## Amplifiers
Part Number | GPN | Datasheets | PCB_Footprint | Symbol_Name | Distributor | Distributor_Part_Number | Mfr Part Number | Value | Mfr | Description | Part_Type | Number of Circuits | Output Type | Slew Rate | Gain Bandwidth Product | -3db Bandwidth | Current - Input Bias | Voltage - Input Offset | Current - Supply | Current - Output / Channel | Voltage - Supply, Single/Dual (±) | Operating Temperature | Mounting Type | Package / Case | Supplier Device Package
07117362 | 07117362 | http://www.linear.com/docs/1799 | MSOP65P490X110-8N | LTC2051-MS8 | Digikey | LTC2051HMS8#PBF-ND | LTC2051HMS8#PBF | LTC2051HMS8#PBF | Linear Technology | IC OPAMP CHOPPER 3MHZ RRO 8MSOP | Chopper (Zero-Drift) | 2 | Rail-to-Rail | 2 V/µs | 3MHz | - | 90pA | 1µV | 850µA | - | 2.7 V ~ 7 V | -40°C ~ 125°C | Surface Mount | "8-TSSOP, 8-MSOP (0.118"", 3.00mm Width)" | 8-MSOP
07117369 | 07117369 | http://www.linear.com/docs/2537 | SOIC127P599X175-14N | LT1679 | Digikey | LT1679CS#PBF-ND | LT1679CS#PBF | LT1679CS#PBF | Linear Technology | IC OPAMP GP 20MHZ RRO 14SO | General Purpose | 4 | Rail-to-Rail | 6 V/µs | 20MHz | - | 2nA | 20µV | 2.5mA | 35mA | 2.7 V ~ 36 V, ±1.35 V ~ 18 V | -40°C ~ 85°C | Surface Mount | "14-SOIC (0.154"", 3.90mm Width)" | 14-SO
07117370 | 07117370 | http://www.linear.com/docs/3650 | SOIC127P599X175-8N | LT1220CS8 | Digikey | LT1220CS8#PBF-ND | LT1220CS8#PBF | LT1220CS8 | Linear Technology | IC OPAMP GP 45MHZ 8SO | General Purpose | 1 | - | 250 V/µs | 45MHz | - | 100nA | 500µV | 8mA | 26mA | ±5 V ~ 15 V | -40°C ~ 85°C | Surface Mount | 8-SOIC (0.154", 3.90mm Width) | 8-SO
07117371 | 07117371 | http://www.ti.com/lit/ds/symlink/opa2211a.pdf | SOIC127P600X170-9N | OPA2211 | Digikey | 296-24510-5-ND | OPA2211AIDDA | OPA2211AIDDA | Texas Instruments | IC OPAMP GP 80MHZ RRO 8SOPWRPAD | General Purpose | 2 | Rail-to-Rail | 27 V/µs | 80MHz | - | 60nA | 50µV | 3.6mA | 45mA | 4.5 V ~ 36 V, ±2.25 V ~ 18 V | -40°C ~ 125°C | Surface Mount | "8-SOIC (0.154"", 3.90mm Width) Exposed Pad" | 8-SO PowerPad
AMP00001 | AMP00001 | http://www.analog.com/media/en/technical-documentation/data-sheets/OP184_284_484.pdf |  |  | Digikey | OP184ESZ-ND | OP184ESZ | OP184ESZ | Analog Devices Inc | IC OPAMP GP 4.25MHZ RRO 8SOIC | General Purpose | 1 | Rail-to-Rail | 4 V/µs | 4.25MHz | - | 80nA | 100µV | 2.25mA | 10mA | 3 V ~ 36 V, ±1.5 V ~ 18 V | -40°C ~ 125°C | Surface Mount | "8-SOIC (0.154"", 3.90mm Width)" | 8-SOIC
AMP00002 | AMP00002 | http://www.analog.com/media/en/technical-documentation/data-sheets/AD8221.pdf |  |  | Digikey | AD8221ARZ-ND | AD8221ARZ | AD8221ARZ | Analog Devices Inc | IC OPAMP INSTR 825KHZ 8SOIC | Instrumentation | 1 | - | 2 V/µs | - | 825kHz | 500pA | 60µV | 900µA | 18mA | 4.6 V ~ 36 V, ±2.3 V ~ 18 V | -40°C ~ 85°C | Surface Mount | "8-SOIC (0.154"", 3.90mm Width)" | 8-SOIC
AMP00003 | AMP00003 | http://www.linear.com/docs/2762 |  |  | Digikey | LT1789CS8-10#PBF-ND | LT1789CS8-10#PBF | LT1789CS8-10#PBF | Linear Technology | IC OPAMP INSTR 25KHZ 8SO | Instrumentation | 1 | - | 0.066 V/µs | 25kHz | - | 17nA | 30µV | 85µA | 8.5mA | 2.2 V ~ 36 V, ±1.1 V ~ 18 V | -40°C ~ 85°C | Surface Mount | "8-SOIC (0.154"", 3.90mm Width)" | 8-SO
AMP00004 | AMP00004 | http://www.analog.com/media/en/technical-documentation/data-sheets/AD8615_8616_8618.pdf |  |  | Digikey | AD8618ARZ-ND | AD8618ARZ | AD8618ARZ | Analog Devices Inc | IC OPAMP GP 24MHZ RRO 14SOIC | General Purpose | 4 | Rail-to-Rail | 12 V/µs | 24MHz | - | 0.2pA | 23µV | 1.7mA | 150mA | 2.7 V ~ 5.5 V, ±1.35 V ~ 2.75 V | -40°C ~ 125°C | Surface Mount | "14-SOIC (0.154"", 3.90mm Width)" | 14-SOIC
AMP00005 | AMP00005 | http://www.analog.com/media/en/technical-documentation/data-sheets/AD8615_8616_8618.pdf |  |  | Digikey | AD8618ARUZ-ND | AD8618ARUZ | AD8618ARUZ | Analog Devices Inc | IC OPAMP GP 24MHZ RRO 14TSSOP | General Purpose | 4 | Rail-to-Rail | 12 V/µs | 24MHz | - | 0.2pA | 23µV | 1.7mA | 150mA | 2.7 V ~ 5.5 V, ±1.35 V ~ 2.75 V | -40°C ~ 125°C | Surface Mount | "14-TSSOP (0.173"", 4.40mm Width)" | 14-TSSOP
AMP00006 | AMP00006 | http://www.analog.com/media/en/technical-documentation/data-sheets/OP196_296_496.pdf |  |  | Digikey | OP496GSZ-REEL7CT-ND | OP496GSZ-REEL7 | OP496GSZ-REEL7 | Analog Devices Inc | IC OPAMP GP 450KHZ RRO 14SOIC | General Purpose | 4 | Rail-to-Rail | 0.3 V/µs | 450kHz | - | 10nA | 35µV | 60µA | 4mA | 3 V ~ 12 V, ±1.5 V ~ 6 V | -40°C ~ 125°C | Surface Mount | "14-SOIC (0.154"", 3.90mm Width)" | 14-SOIC
AMP00007 | AMP00007 | http://www.analog.com/media/en/technical-documentation/data-sheets/AD8253.pdf |  |  | Digikey | AD8253ARMZ-R7CT-ND | AD8253ARMZ-R7 | AD8253ARMZ-R7 | Analog Devices Inc | IC OPAMP INSTR 10MHZ 10MSOP | Instrumentation | 1 | - | 20 V/µs | - | 10MHz | 5nA | 150µV | 4.6mA | 37mA | ±5 V ~ 15 V | -40°C ~ 85°C | Surface Mount | "10-TFSOP, 10-MSOP (0.118"", 3.00mm Width)" | 10-MSOP
AMP00008 | AMP00008 | http://www.analog.com/media/en/technical-documentation/data-sheets/ADA4091-2_4091-4.pdf |  |  | Digikey | ADA4091-2ARZ-ND | ADA4091-2ARZ | ADA4091-2ARZ | Analog Devices Inc | IC OPAMP GP 1.27MHZ RRO 8SOIC | General Purpose | 2 | Rail-to-Rail | 0.46 V/µs | 1.27MHz | - | 50nA | 35µV | 200µA | 20mA | 2.7 V ~ 36 V, ±1.35 V ~ 18 V | -40°C ~ 125°C | Surface Mount | "8-SOIC (0.154"", 3.90mm Width)" | 8-SOIC
AMP00009 | AMP00009 | http://www.linear.com/docs/1799 |  |  | Digikey | LTC2051HVIMS8#PBF-ND | LTC2051HVIMS8#PBF | LTC2051HVIMS8#PBF | Linear Technology | IC OPAMP CHOPPER 3MHZ RRO 8MSOP | Chopper (Zero-Drift) | 2 | Rail-to-Rail | 2 V/µs | 3MHz | - | 90pA | 1µV | 1mA | - | 2.7 V ~ 12 V, ±1.35 V ~ 6 V | -40°C ~ 85°C | Surface Mount | "8-TSSOP, 8-MSOP (0.118"", 3.00mm Width)" | 8-MSOP
AMP00010 | AMP00010 | http://www.analog.com/media/en/technical-documentation/data-sheets/AD8597_8599.pdf |  |  | Digikey | AD8597ARZ-ND | AD8597ARZ | AD8597ARZ | Analog Devices Inc | IC OPAMP GP 10MHZ 8SOIC | General Purpose | 1 | - | 16 V/µs | 10MHz | - | 25nA | 10µV | 5mA | 52mA | 9 V ~ 36 V, ±4.5 V ~ 18 V | -40°C ~ 125°C | Surface Mount | "8-SOIC (0.154"", 3.90mm Width)" | 8-SOIC
AMP00011 | AMP00011 | http://www.analog.com/media/en/technical-documentation/data-sheets/OP177.pdf |  |  | Digikey | OP177FSZ-ND | OP177FSZ | OP177FSZ | Analog Devices Inc | IC OPAMP GP 600KHZ 8SOIC | General Purpose | 1 | - | 0.3 V/µs | 600kHz | - | 1.2nA | 10µV | 1.6mA | - | 6 V ~ 36 V, ±3 V ~ 18 V | -40°C ~ 85°C | Surface Mount | "8-SOIC (0.154"", 3.90mm Width)" | 8-SOIC
AMP00012 | AMP00012 | http://www.analog.com/media/en/technical-documentation/data-sheets/AD8641_8642_8643.pdf |  |  | Digikey | AD8642ARZ-ND | AD8642ARZ | AD8642ARZ | Analog Devices Inc | IC OPAMP JFET 3.5MHZ RRO 8SOIC | J-FET | 2 | Rail-to-Rail | 3 V/µs | 3.5MHz | - | 0.25pA | 70µV | 200µA | 12mA | 5 V ~ 26 V, ±2.5 V ~ 13 V | -40°C ~ 125°C | Surface Mount | "8-SOIC (0.154"", 3.90mm Width)" | 8-SOIC
AMP00013 | AMP00013 | http://www.analog.com/media/en/technical-documentation/data-sheets/OP297.pdf |  |  | Digikey | OP297GSZ-ND | OP297GSZ | OP297GSZ | Analog Devices Inc | IC OPAMP GP 500KHZ 8SOIC | General Purpose | 2 | - | 0.15 V/µs | 500kHz | - | 50pA | 80µV | 525µA | - | 4 V ~ 40 V, ±2 V ~ 20 V | -40°C ~ 85°C | Surface Mount | "8-SOIC (0.154"", 3.90mm Width)" | 8-SOIC
AMP00014 | AMP00014 | http://www.linear.com/docs/29736 |  |  | Digikey | LTC6253HMS8#PBF-ND | LTC6253HMS8#PBF | LTC6253HMS8#PBF | Linear Technology | IC OPAMP GP 720MHZ RRO 8MSOP | General Purpose | 2 | Rail-to-Rail | 280 V/µs | 720MHz | 400MHz | 1.4µA | 100µV | 4.25mA | 100mA | 2.5 V ~ 5.25 V, ±1.25 V ~ 2.625 V | -40°C ~ 125°C | Surface Mount | "8-TSSOP, 8-MSOP (0.118"", 3.00mm Width)" | 8-MSOP
AMP00015 | AMP00015 | http://www.analog.com/media/en/technical-documentation/data-sheets/AD820.pdf |  |  | Digikey | AD820BRZ-ND | AD820BRZ | AD820BRZ | Analog Devices Inc | IC OPAMP JFET 1.9MHZ RRO 8SOIC | J-FET | 1 | Rail-to-Rail | 3 V/µs | 1.9MHz | - | 2pA | 300µV | 700µA | 20mA | 5 V ~ 36 V, ±2.5 V ~ 18 V | -40°C ~ 85°C | Surface Mount | "8-SOIC (0.154"", 3.90mm Width)" | 8-SOIC
AMP00016 | AMP00016 | http://www.analog.com/media/en/technical-documentation/data-sheets/AD8338.pdf |  |  | Digikey | AD8338ACPZ-R7CT-ND | AD8338ACPZ-R7 | AD8338ACPZ-R7 | Analog Devices Inc | IC OPAMP VGA 18MHZ 16LFCSP | Variable Gain | 1 | - | 50 V/µs | - | 18MHz | - | - | - | - | 3 V ~ 5 V | -40°C ~ 85°C | Surface Mount | 16-WFQFN Exposed Pad, CSP | 16-LFCSP-WQ (3x3)
AMP00017 | AMP00017 | http://www.analog.com/media/en/technical-documentation/data-sheets/AD8397.pdf |  |  | Digikey | AD8397ARZ-ND | AD8397ARZ | AD8397ARZ | Analog Devices Inc | IC OPAMP VFB 69MHZ RRO 8SOIC | Voltage Feedback | 2 | Rail-to-Rail | 53 V/µs | - | 69MHz | 200pA | 1mV | 11mA | 310mA | 3 V ~ 24 V, ±1.5 V ~ 12 V | -40°C ~ 85°C | Surface Mount | "8-SOIC (0.154"", 3.90mm Width)" | 8-SOIC
AMP00018 | AMP00018 | http://www.analog.com/media/en/technical-documentation/data-sheets/AD8625_8626_8627.pdf |  |  | Digikey | AD8626ARZ-ND | AD8626ARZ | AD8626ARZ | Analog Devices Inc | IC OPAMP JFET 5MHZ RRO 8SOIC | J-FET | 2 | Rail-to-Rail | 5 V/µs | 5MHz | - | 0.25pA | 350µV | 710µA | 15mA | 5 V ~ 26 V, ±2.5 V ~ 13 V | -40°C ~ 85°C | Surface Mount | "8-SOIC (0.154"", 3.90mm Width)" | 8-SOIC
AMP00019 | AMP00019 | http://www.analog.com/media/en/technical-documentation/data-sheets/AD8625_8626_8627.pdf |  |  | Digikey | AD8626ARMZ-ND | AD8626ARMZ | AD8626ARMZ | Analog Devices Inc | IC OPAMP JFET 5MHZ RRO 8MSOP | J-FET | 2 | Rail-to-Rail | 5 V/µs | 5MHz | - | 0.25pA | 350µV | 710µA | 15mA | 5 V ~ 26 V, ±2.5 V ~ 13 V | -40°C ~ 85°C | Surface Mount | "8-TSSOP, 8-MSOP (0.118"", 3.00mm Width)" | 8-MSOP
AMP00020 | AMP00020 | http://www.analog.com/media/en/technical-documentation/data-sheets/AD8042.pdf |  |  | Digikey | AD8042ARZ-ND | AD8042ARZ | AD8042ARZ | Analog Devices Inc | IC OPAMP VFB 170MHZ RRO 8SOIC | Voltage Feedback | 2 | Rail-to-Rail | 225 V/µs | - | 170MHz | 1.2µA | 3mV | 6mA | 50mA | 3 V ~ 12 V, ±1.5 V ~ 6 V | -40°C ~ 85°C | Surface Mount | "8-SOIC (0.154"", 3.90mm Width)" | 8-SOIC
AMP00021 | AMP00021 | http://www.analog.com/media/en/technical-documentation/data-sheets/OP177.pdf |  |  | Digikey | OP177FSZ-REEL7CT-ND | OP177FSZ-REEL7 | OP177FSZ-REEL7 | Analog Devices Inc | IC OPAMP GP 600KHZ 8SOIC | General Purpose | 1 | - | 0.3 V/µs | 600kHz | - | 1.2nA | 10µV | 1.6mA | - | 6 V ~ 36 V, ±3 V ~ 18 V | -40°C ~ 85°C | Surface Mount | "8-SOIC (0.154"", 3.90mm Width)" | 8-SOIC
AMP00022 | AMP00022 | http://www.analog.com/media/en/technical-documentation/data-sheets/AD8003.pdf |  |  | Digikey | AD8003ACPZ-REEL7CT-ND | AD8003ACPZ-REEL7 | AD8003ACPZ-REEL7 | Analog Devices Inc | IC OPAMP CFA 1.65GHZ 24LFCSP | Current Feedback | 3 | - | 3800 V/µs | - | 1.65GHz | 7µA | 700µV | 9.5mA | 100mA | 4.5 V ~ 10 V, ±2.25 V ~ 5 V | -40°C ~ 85°C | Surface Mount | 24-WFBGA, WLCSP | 24-LFCSP-WQ (4x4)
AMP00023 | AMP00023 | http://www.analog.com/media/en/technical-documentation/data-sheets/AD8426.pdf |  |  | Digikey | AD8426ACPZ-R7CT-ND | AD8426ACPZ-R7 | AD8426ACPZ-R7 | Analog Devices Inc | IC OPAMP INSTR 1MHZ RRO 16LFCSP | Instrumentation | 2 | Rail-to-Rail | 0.6 V/µs | - | 1MHz | 20nA | 200µV | 350µA | 13mA | 2.2 V ~ 36 V, ±1.35 V ~ 18 V | -40°C ~ 125°C | Surface Mount | 16-VQFN, CSP | 16-LFCSP-VQ (4x4)
AMP00024 | AMP00024 | http://www.analog.com/media/en/technical-documentation/data-sheets/AD622.pdf |  |  | Digikey | AD622ARZ-ND | AD622ARZ | AD622ARZ | Analog Devices Inc | IC OPAMP INSTR 1MHZ 8SOIC | Instrumentation | 1 | - | 1.2 V/µs | - | 1MHz | 2nA | 60µV | 900µA | 18mA | ±2.6 V ~ 18 V | -40°C ~ 85°C | Surface Mount | "8-SOIC (0.154"", 3.90mm Width)" | 8-SOIC
AMP00025 | AMP00025 | http://www.analog.com/media/en/technical-documentation/data-sheets/OP196_296_496.pdf |  |  | Digikey | OP496GSZ-ND | OP496GSZ | OP496GSZ | Analog Devices Inc | IC OPAMP GP 450KHZ RRO 14SOIC | General Purpose | 4 | Rail-to-Rail | 0.3 V/µs | 450kHz | - | 10nA | 35µV | 60µA | 4mA | 3 V ~ 12 V, ±1.5 V ~ 6 V | -40°C ~ 125°C | Surface Mount | "14-SOIC (0.154"", 3.90mm Width)" | 14-SOIC
AMP00026 | AMP00026 | http://www.analog.com/media/en/technical-documentation/data-sheets/OP292_492.pdf |  |  | Digikey | OP492GSZ-ND | OP492GSZ | OP492GSZ | Analog Devices Inc | IC OPAMP GP 4MHZ 14SOIC | General Purpose | 4 | - | 4 V/µs | 4MHz | - | 375nA | 1.4mV | 1mA | 10.5mA | 4.5 V ~ 33 V, ±2.25 V ~ 16.5 V | -40°C ~ 125°C | Surface Mount | "14-SOIC (0.154"", 3.90mm Width)" | 14-SOIC
AMP00027 | AMP00027 | http://www.analog.com/media/en/technical-documentation/data-sheets/ADA4898-1_4898-2.pdf |  |  | Digikey | ADA4898-1YRDZ-ND | ADA4898-1YRDZ | ADA4898-1YRDZ | Analog Devices Inc | IC OPAMP VFB 65MHZ 8SOIC | Voltage Feedback | 1 | - | 55 V/µs | - | 65MHz | 100nA | 20µV | 7.9mA | 40mA | ±4.5 V ~ 16.5 V | -40°C ~ 105°C | Surface Mount | "8-SOIC (0.154"", 3.90mm Width) Exposed Pad" | 8-SOIC-EP
AMP00028 | AMP00028 | http://www.linear.com/docs/2696 |  |  | Digikey | LT1495IS8#PBF-ND | LT1495IS8#PBF | LT1495IS8#PBF | Linear Technology | IC OPAMP GP 2.7KHZ RRO 8SO | General Purpose | 2 | Rail-to-Rail | 0.001 V/µs | 2.7kHz | - | 25pA | 200µV | 1.4µA | 1.5mA | 2.2 V ~ 36 V, ±1.1 V ~ 18 V | -40°C ~ 85°C | Surface Mount | "8-SOIC (0.154"", 3.90mm Width)" | 8-SO
AMP00029 | AMP00029 | http://www.analog.com/media/en/technical-documentation/data-sheets/AD8661_8662.pdf |  |  | Digikey | AD8664ARUZ-ND | AD8664ARUZ | AD8664ARUZ | Analog Devices Inc | IC OPAMP GP 4MHZ RRO 14TSSOP | General Purpose | 4 | Rail-to-Rail | 3.5 V/µs | 4MHz | - | 0.3pA | 50µV | 1.25mA | 140mA | 5 V ~ 16 V | -40°C ~ 125°C | Surface Mount | "14-TSSOP (0.173"", 4.40mm Width)" | 14-TSSOP
AMP00030 | AMP00030 | http://www.analog.com/media/en/technical-documentation/data-sheets/ADA4841-1_4841-2.pdf |  |  | Digikey | ADA4841-2YRMZ-ND | ADA4841-2YRMZ | ADA4841-2YRMZ | Analog Devices Inc | IC OPAMP VFB 80MHZ RRO 8MSOP | Voltage Feedback | 2 | Rail-to-Rail | 13 V/µs | - | 80MHz | 3µA | 40µV | 1.2mA | 60mA | 2.7 V ~ 12 V, ±1.35 V ~ 6 V | -40°C ~ 125°C | Surface Mount | "8-TSSOP, 8-MSOP (0.118"", 3.00mm Width)" | 8-MSOP
AMP00031 | AMP00031 | http://www.analog.com/media/en/technical-documentation/data-sheets/ADA4841-1_4841-2.pdf |  |  | Digikey | ADA4841-2YRZ-ND | ADA4841-2YRZ | ADA4841-2YRZ | Analog Devices Inc | IC OPAMP VFB 80MHZ RRO 8SOIC | Voltage Feedback | 2 | Rail-to-Rail | 13 V/µs | - | 80MHz | 3µA | 40µV | 1.2mA | 60mA | 2.7 V ~ 12 V, ±1.35 V ~ 6 V | -40°C ~ 125°C | Surface Mount | "8-SOIC (0.154"", 3.90mm Width)" | 8-SOIC
AMP00032 | AMP00032 | http://www.analog.com/media/en/technical-documentation/data-sheets/AD8397.pdf |  |  | Digikey | AD8397ARDZ-ND | AD8397ARDZ | AD8397ARDZ | Analog Devices Inc | IC OPAMP VFB 69MHZ RRO 8SOIC | Voltage Feedback | 2 | Rail-to-Rail | 53 V/µs | - | 69MHz | 200pA | 1mV | 11mA | 310mA | 3 V ~ 24 V, ±1.5 V ~ 12 V | -40°C ~ 85°C | Surface Mount | "8-SOIC (0.154"", 3.90mm Width) Exposed Pad" | 8-SOIC-EP
AMP00033 | AMP00033 | http://www.analog.com/media/en/technical-documentation/data-sheets/AD8065_8066.pdf |  |  | Digikey | AD8066ARMZ-ND | AD8066ARMZ | AD8066ARMZ | Analog Devices Inc | IC OPAMP VFB 145MHZ RRO 8MSOP | Voltage Feedback | 2 | Rail-to-Rail | 180 V/µs | - | 145MHz | 3pA | 400µV | 6.6mA | 30mA | 5 V ~ 24 V, ±2.5 V ~ 12 V | -40°C ~ 85°C | Surface Mount | "8-TSSOP, 8-MSOP (0.118"", 3.00mm Width)" | 8-MSOP
AMP00034 | AMP00034 | http://www.analog.com/media/en/technical-documentation/data-sheets/AD627.pdf |  |  | Digikey | AD627ARZ-ND | AD627ARZ | AD627ARZ | Analog Devices Inc | IC OPAMP INSTR 80KHZ RRO 8SOIC | Instrumentation | 1 | Rail-to-Rail | 0.06 V/µs | - | 80kHz | 2nA | 25µV | 60µA | 25mA | 2.2 V ~ 36 V, ±1.1 V ~ 18 V | -40°C ~ 85°C | Surface Mount | "8-SOIC (0.154"", 3.90mm Width)" | 8-SOIC
AMP00035 | AMP00035 | http://www.analog.com/media/en/technical-documentation/data-sheets/AD8042.pdf |  |  | Digikey | AD8042ARZ-REEL7CT-ND | AD8042ARZ-REEL7 | AD8042ARZ-REEL7 | Analog Devices Inc | IC OPAMP VFB 170MHZ RRO 8SOIC | Voltage Feedback | 2 | Rail-to-Rail | 225 V/µs | - | 170MHz | 1.2µA | 3mV | 6mA | 50mA | 3 V ~ 12 V, ±1.5 V ~ 6 V | -40°C ~ 85°C | Surface Mount | "8-SOIC (0.154"", 3.90mm Width)" | 8-SOIC
AMP00036 | AMP00036 | http://www.linear.com/docs/2762 |  |  | Digikey | LT1789CS8-1#PBF-ND | LT1789CS8-1#PBF | LT1789CS8-1#PBF | Linear Technology | IC OPAMP INSTR 60KHZ 8SO | Instrumentation | 1 | - | 0.026 V/µs | 60kHz | - | 17nA | 30µV | 85µA | 8.5mA | 2.2 V ~ 36 V, ±1.1 V ~ 18 V | -40°C ~ 85°C | Surface Mount | "8-SOIC (0.154"", 3.90mm Width)" | 8-SO
AMP00037 | AMP00037 | http://www.analog.com/media/en/technical-documentation/data-sheets/AD8065_8066.pdf |  |  | Digikey | AD8066ARZ-R7CT-ND | AD8066ARZ-R7 | AD8066ARZ-R7 | Analog Devices Inc | IC OPAMP VFB 145MHZ RRO 8SOIC | Voltage Feedback | 2 | Rail-to-Rail | 180 V/µs | - | 145MHz | 3pA | 400µV | 6.6mA | 30mA | 5 V ~ 24 V, ±2.5 V ~ 12 V | -40°C ~ 85°C | Surface Mount | "8-SOIC (0.154"", 3.90mm Width)" | 8-SOIC
AMP00038 | AMP00038 | http://www.analog.com/media/en/technical-documentation/data-sheets/AD8422.pdf |  |  | Digikey | AD8422ARZ-ND | AD8422ARZ | AD8422ARZ | Analog Devices Inc | IC OPAMP INSTR 2.2MHZ RRO 8SOIC | Instrumentation | 1 | Rail-to-Rail | 0.8 V/µs | - | 2.2MHz | 500pA | 60µV | 300µA | 20mA | 3.6 V ~ 36 V, ±1.8 V ~ 18 V | -40°C ~ 125°C | Surface Mount | "8-SOIC (0.154"", 3.90mm Width)" | 8-SOIC
AMP00039 | AMP00039 | http://www.analog.com/media/en/technical-documentation/data-sheets/AD8421.pdf |  |  | Digikey | AD8421ARMZ-ND | AD8421ARMZ | AD8421ARMZ | Analog Devices Inc | IC OPAMP INSTR 10MHZ 8MSOP | Instrumentation | 1 | - | 35 V/µs | - | 10MHz | 1nA | 60µV | 2mA | 65mA | 5 V ~ 36 V, ±2.5 V ~ 18 V | -40°C ~ 85°C | Surface Mount | "8-TSSOP, 8-MSOP (0.118"", 3.00mm Width)" | 8-MSOP
AMP00040 | AMP00040 | http://www.analog.com/media/en/technical-documentation/data-sheets/AD8220.pdf |  |  | Digikey | AD8220ARMZ-ND | AD8220ARMZ | AD8220ARMZ | Analog Devices Inc | IC OPAMP INSTR 1.5MHZ RRO 8MSOP | Instrumentation | 1 | Rail-to-Rail | 2 V/µs | - | 1.5MHz | 25pA | 250µV | 750µA | 15mA | 4.5 V ~ 36 V, ±2.25 V ~ 18 V | -40°C ~ 85°C | Surface Mount | "8-TSSOP, 8-MSOP (0.118"", 3.00mm Width)" | 8-MSOP
AMP00041 | AMP00041 | http://www.analog.com/media/en/technical-documentation/data-sheets/AD822.pdf |  |  | Digikey | AD822ARZ-ND | AD822ARZ | AD822ARZ | Analog Devices Inc | IC OPAMP GP 1.9MHZ RRO 8SOIC | General Purpose | 2 | Rail-to-Rail | 3 V/µs | 1.9MHz | 1.9MHz | 2pA | 400µV | 1.4mA | 20mA | 3 V ~ 36 V, ±1.5 V ~ 18 V | -40°C ~ 85°C | Surface Mount | "8-SOIC (0.154"", 3.90mm Width)" | 8-SOIC
AMP00042 | AMP00042 | http://www.analog.com/media/en/technical-documentation/data-sheets/AD822.pdf |  |  | Digikey | AD822ARMZ-ND | AD822ARMZ | AD822ARMZ | Analog Devices Inc | IC OPAMP GP 1.9MHZ RRO 8MSOP | General Purpose | 2 | Rail-to-Rail | 3 V/µs | 1.9MHz | 1.9MHz | 2pA | 400µV | 1.4mA | 20mA | 3 V ~ 36 V, ±1.5 V ~ 18 V | -40°C ~ 85°C | Surface Mount | "8-TSSOP, 8-MSOP (0.118"", 3.00mm Width)" | 8-MSOP
AMP00043 | AMP00043 | http://www.analog.com/media/en/technical-documentation/data-sheets/AD8476.pdf |  |  | Digikey | AD8476BRMZ-ND | AD8476BRMZ | AD8476BRMZ | Analog Devices Inc | IC OPAMP DIFF 5MHZ RRO 8MSOP | Differential | 1 | Differential, Rail-to-Rail | 10 V/µs | - | 5MHz | - | - | 330µA | 35mA | 3 V ~ 18 V, ±1.5 V ~ 9 V | -40°C ~ 125°C | Surface Mount | "8-TSSOP, 8-MSOP (0.118"", 3.00mm Width)" | 8-MSOP
AMP00044 | AMP00044 | http://www.analog.com/media/en/technical-documentation/data-sheets/AD8250.pdf |  |  | Digikey | AD8250ARMZ-R7CT-ND | AD8250ARMZ-R7 | AD8250ARMZ-R7 | Analog Devices Inc | IC OPAMP INSTR 10MHZ 10MSOP | Instrumentation | 1 | Push-Pull | 25 V/µs | - | 10MHz | 5nA | 70µV | 4.1mA | 37mA | ±5 V ~ 15 V | -40°C ~ 85°C | Surface Mount | "10-TFSOP, 10-MSOP (0.118"", 3.00mm Width)" | 10-MSOP
AMP00045 | AMP00045 | http://www.analog.com/media/en/technical-documentation/data-sheets/AD623.pdf |  |  | Digikey | AD623BRZ-ND | AD623BRZ | AD623BRZ | Analog Devices Inc | IC OPAMP INSTR 800KHZ RRO 8SOIC | Instrumentation | 1 | Rail-to-Rail | 0.3 V/µs | - | 800kHz | 17nA | 25µV | 375µA | - | 2.7 V ~ 12 V, ± 2.5 V ~ 6 V | -40°C ~ 85°C | Surface Mount | "8-SOIC (0.154"", 3.90mm Width)" | 8-SOIC
AMP00046 | AMP00046 | http://www.analog.com/media/en/technical-documentation/data-sheets/AD826.pdf |  |  | Digikey | AD826ARZ-ND | AD826ARZ | AD826ARZ | Analog Devices Inc | IC OPAMP VFB 50MHZ 8SOIC | Voltage Feedback | 2 | - | 350 V/µs | 50MHz | 50MHz | 3.3µA | 500µV | 6.6mA | 50mA | 5 V ~ 36 V, ±2.5 V ~ 18 V | -40°C ~ 85°C | Surface Mount | "8-SOIC (0.154"", 3.90mm Width)" | 8-SOIC
AMP00047 | AMP00047 | http://www.analog.com/media/en/technical-documentation/data-sheets/AD8615_8616_8618.pdf |  |  | Digikey | AD8618ARUZ-REELCT-ND | AD8618ARUZ-REEL | AD8618ARUZ-REEL | Analog Devices Inc | IC OPAMP GP 24MHZ RRO 14TSSOP | General Purpose | 4 | Rail-to-Rail | 12 V/µs | 24MHz | - | 0.2pA | 23µV | 1.7mA | 150mA | 2.7 V ~ 5.5 V, ±1.35 V ~ 2.75 V | -40°C ~ 125°C | Surface Mount | "14-TSSOP (0.173"", 4.40mm Width)" | 14-TSSOP
AMP00048 | AMP00048 | http://www.linear.com/docs/16159 |  |  | Digikey | LTC6244HVIMS8#PBF-ND | LTC6244HVIMS8#PBF | LTC6244HVIMS8#PBF | Linear Technology | IC OPAMP GP 50MHZ RRO 8MSOP | General Purpose | 2 | Rail-to-Rail | 40 V/µs | 50MHz | - | 1pA | 50µV | 7mA | 55mA | 2.8 V ~ 11 V, ±1.4 V ~ 5.5 V | -40°C ~ 85°C | Surface Mount | "8-TSSOP, 8-MSOP (0.118"", 3.00mm Width)" | 8-MSOP
AMP00049 | AMP00049 | http://www.analog.com/media/en/technical-documentation/data-sheets/ADA4932-1_4932-2.pdf |  |  | Digikey | ADA4932-2YCPZ-R7CT-ND | ADA4932-2YCPZ-R7 | ADA4932-2YCPZ-R7 | Analog Devices Inc | IC OPAMP DIFF 560MHZ 24LFCSP | Differential | 2 | Differential | 2800 V/µs | - | 560MHz | 2.5µA | 500µV | 9.6mA | 80mA | 3 V ~ 11 V, ±1.5 V ~ 5.5 V | -40°C ~ 105°C | Surface Mount | 24-VFQFN Exposed Pad, CSP | 24-LFCSP-VQ (4x4)
AMP00050 | AMP00050 | http://www.analog.com/media/en/technical-documentation/data-sheets/AD8628_8629_8630.pdf |  |  | Digikey | AD8630ARZ-ND | AD8630ARZ | AD8630ARZ | Analog Devices Inc | IC OPAMP ZRO-DRFT 2.5MHZ 14SOIC | Zero-Drift | 4 | Rail-to-Rail | 1 V/µs | 2.5MHz | 2.5MHz | 100pA | 1µV | 850µA | 30mA | 2.7 V ~ 5 V, ±1.35 V ~ 2.5 V | -40°C ~ 125°C | Surface Mount | "14-SOIC (0.154"", 3.90mm Width)" | 14-SOIC
AMP00051 | AMP00051 | http://www.analog.com/media/en/technical-documentation/data-sheets/AD8628_8629_8630.pdf |  |  | Digikey | AD8630ARUZ-ND | AD8630ARUZ | AD8630ARUZ | Analog Devices Inc | IC OPAMP ZRO-DRFT 2.5MHZ 14TSSOP | Zero-Drift | 4 | Rail-to-Rail | 1 V/µs | 2.5MHz | 2.5MHz | 100pA | 1µV | 850µA | 30mA | 2.7 V ~ 5 V, ±1.35 V ~ 2.5 V | -40°C ~ 125°C | Surface Mount | "14-TSSOP (0.173"", 4.40mm Width)" | 14-TSSOP
AMP00052 | AMP00052 | http://www.analog.com/media/en/technical-documentation/data-sheets/AD823.pdf |  |  | Digikey | AD823ARZ-ND | AD823ARZ | AD823ARZ | Analog Devices Inc | IC OPAMP JFET 16MHZ RRO 8SOIC | J-FET | 2 | Rail-to-Rail | 25 V/µs | - | 16MHz | 5pA | 700µV | 7mA | 17mA | 3 V ~ 36 V, ±1.5 V ~ 18 V | -40°C ~ 85°C | Surface Mount | "8-SOIC (0.154"", 3.90mm Width)" | 8-SOIC
AMP00053 | AMP00053 | http://www.analog.com/media/en/technical-documentation/data-sheets/ADA4940-1_4940-2.pdf |  |  | Digikey | ADA4940-2ACPZ-R7CT-ND | ADA4940-2ACPZ-R7 | ADA4940-2ACPZ-R7 | Analog Devices Inc | IC OPAMP DIFF 260MHZ 24LFCSP | Differential | 2 | Differential | 95 V/µs | - | 260MHz | 1.1µA | 60µV | 1.25mA | 46mA | 3 V ~ 7 V | -40°C ~ 125°C | Surface Mount | 24-VFQFN Exposed Pad, CSP | 24-LFCSP-VQ (4x4)
AMP00054 | AMP00054 | http://www.linear.com/docs/3661 |  |  | Digikey | LT1630CS8#PBF-ND | LT1630CS8#PBF | LT1630CS8#PBF | Linear Technology | IC OPAMP GP 30MHZ RRO 8SO | General Purpose | 2 | Rail-to-Rail | 10 V/µs | 30MHz | - | 550nA | 220µV | 4.1mA | 70mA | 2.7 V ~ 36 V, ±1.35 V ~ 18 V | -40°C ~ 85°C | Surface Mount | "8-SOIC (0.154"", 3.90mm Width)" | 8-SO
AMP00055 | AMP00055 | http://www.linear.com/docs/3552 |  |  | Digikey | LT1126CS8#PBF-ND | LT1126CS8#PBF | LT1126CS8#PBF | Linear Technology | IC OPAMP GP 65MHZ 8SO | General Purpose | 2 | - | 11 V/µs | 65MHz | - | 8nA | 25µV | 2.6mA | - | ±4 V ~ 18 V | -40°C ~ 85°C | Surface Mount | "8-SOIC (0.154"", 3.90mm Width)" | 8-SO
AMP00056 | AMP00056 | http://www.analog.com/media/en/technical-documentation/data-sheets/AD620.pdf |  |  | Digikey | AD620BRZ-R7CT-ND | AD620BRZ-R7 | AD620BRZ-R7 | Analog Devices Inc | IC OPAMP INSTR 1MHZ 8SOIC | Instrumentation | 1 | - | 1.2 V/µs | - | 1MHz | 500pA | 15µV | 900µA | 18mA | 4.6 V ~ 36 V, ±2.3 V ~ 18 V | -40°C ~ 85°C | Surface Mount | "8-SOIC (0.154"", 3.90mm Width)" | 8-SOIC
AMP00057 | AMP00057 | http://www.analog.com/media/en/technical-documentation/data-sheets/OP162_262_462.pdf |  |  | Digikey | OP262HRUZ-REELCT-ND | OP262HRUZ-REEL | OP262HRUZ-REEL | Analog Devices Inc | IC OPAMP GP 15MHZ RRO 8TSSOP | General Purpose | 2 | Rail-to-Rail | 13 V/µs | 15MHz | - | 260nA | 25µV | 550µA | 30mA | 2.7 V ~ 12 V, ±1.35 V ~ 6 V | -40°C ~ 125°C | Surface Mount | "8-TSSOP (0.173"", 4.40mm Width)" | 8-TSSOP
AMP00058 | AMP00058 | http://www.analog.com/media/en/technical-documentation/data-sheets/AD8671_8672_8674.pdf |  |  | Digikey | AD8674ARZ-ND | AD8674ARZ | AD8674ARZ | Analog Devices Inc | IC OPAMP GP 10MHZ 14SOIC | General Purpose | 4 | - | 4 V/µs | 10MHz | - | 3nA | 20µV | 3mA | 20mA | 10 V ~ 36 V, ±5 V ~ 18 V | -40°C ~ 125°C | Surface Mount | "14-SOIC (0.154"", 3.90mm Width)" | 14-SOIC
AMP00059 | AMP00059 | http://www.analog.com/media/en/technical-documentation/data-sheets/AD8671_8672_8674.pdf |  |  | Digikey | AD8674ARUZ-ND | AD8674ARUZ | AD8674ARUZ | Analog Devices Inc | IC OPAMP GP 10MHZ 14TSSOP | General Purpose | 4 | - | 4 V/µs | 10MHz | - | 3nA | 20µV | 3mA | 20mA | 10 V ~ 36 V, ±5 V ~ 18 V | -40°C ~ 125°C | Surface Mount | "14-TSSOP (0.173"", 4.40mm Width)" | 14-TSSOP
AMP00060 | AMP00060 | http://www.analog.com/media/en/technical-documentation/data-sheets/ADA4896-2_4897-1_4897-2.PDF |  |  | Digikey | ADA4897-2ARMZ-ND | ADA4897-2ARMZ | ADA4897-2ARMZ | Analog Devices Inc | IC OPAMP VFB 230MHZ RRO 10MSOP | Voltage Feedback | 2 | Rail-to-Rail | 120 V/µs | - | 230MHz | 11µA | 28µV | 3mA | 80mA | 3 V ~ 10 V, ±1.5 V ~ 5 V | -40°C ~ 125°C | Surface Mount | "10-TFSOP, 10-MSOP (0.118"", 3.00mm Width)" | 10-MSOP
AMP00061 | AMP00061 | http://www.analog.com/media/en/technical-documentation/data-sheets/ADA4898-1_4898-2.pdf |  |  | Digikey | ADA4898-2YRDZ-ND | ADA4898-2YRDZ | ADA4898-2YRDZ | Analog Devices Inc | IC OPAMP VFB 65MHZ 8SOIC | Voltage Feedback | 2 | - | 55 V/µs | - | 65MHz | 100nA | 20µV | 7.9mA | 40mA | ±4.5 V ~ 16.5 V | -40°C ~ 105°C | Surface Mount | "8-SOIC (0.154"", 3.90mm Width) Exposed Pad" | 8-SOIC-EP
AMP00062 | AMP00062 | http://www.analog.com/media/en/technical-documentation/data-sheets/ADA4896-2_4897-1_4897-2.PDF |  |  | Digikey | ADA4896-2ARMZ-ND | ADA4896-2ARMZ | ADA4896-2ARMZ | Analog Devices Inc | IC OPAMP VFB 230MHZ RRO 8MSOP | Voltage Feedback | 2 | Rail-to-Rail | 120 V/µs | - | 230MHz | 11µA | 28µV | 3mA | 80mA | 3 V ~ 10 V, ±1.5 V ~ 5 V | -40°C ~ 125°C | Surface Mount | "8-TSSOP, 8-MSOP (0.118"", 3.00mm Width)" | 8-MSOP
AMP00063 | AMP00063 | http://www.analog.com/media/en/technical-documentation/data-sheets/AD8610_8620.pdf |  |  | Digikey | AD8610ARMZ-REELCT-ND | AD8610ARMZ-REEL | AD8610ARMZ-REEL | Analog Devices Inc | IC OPAMP JFET 25MHZ 8MSOP | J-FET | 1 | - | 60 V/µs | 25MHz | - | 3pA | 85µV | 3mA | 45mA | ±5 V ~ 13 V | -40°C ~ 125°C | Surface Mount | "8-TSSOP, 8-MSOP (0.118"", 3.00mm Width)" | 8-MSOP
AMP00064 | AMP00064 | http://www.linear.com/docs/1426 |  |  | Digikey | LT1639HS#PBF-ND | LT1639HS#PBF | LT1639HS#PBF | Linear Technology | IC OPAMP GP 1.2MHZ RRO 14SO | General Purpose | 4 | Rail-to-Rail | 0.4 V/µs | 1.2MHz | - | 20nA | 300µV | 205µA | 40mA | 2.5 V ~ 44 V, ±1.25 V ~ 22 V | -40°C ~ 125°C | Surface Mount | "14-SOIC (0.154"", 3.90mm Width)" | 14-SO
AMP00065 | AMP00065 | http://www.analog.com/media/en/technical-documentation/data-sheets/AD8222.pdf |  |  | Digikey | AD8222BCPZ-R7CT-ND | AD8222BCPZ-R7 | AD8222BCPZ-R7 | Analog Devices Inc | IC OPAMP INSTR 1.2MHZ 16LFCSP | Instrumentation | 2 | - | 2 V/µs | - | 1.2MHz | 200pA | 60µV | 900µA | 18mA | 4.6 V ~ 36 V, ±2.3 V ~ 18 V | -40°C ~ 85°C | Surface Mount | 16-VQFN Exposed Pad, CSP | 16-LFCSP-VQ (4x4)
AMP00066 | AMP00066 | http://www.analog.com/media/en/technical-documentation/data-sheets/AD8015.pdf |  |  | Digikey | AD8015ARZ-ND | AD8015ARZ | AD8015ARZ | Analog Devices Inc | IC OPAMP TRANSIMP 240MHZ 8SOIC | Transimpedance | 1 | Differential | - | 240MHz | - | - | - | 25mA | - | 4.5 V ~ 11 V, ±2.25 V ~ 5.5 V | -40°C ~ 85°C | Surface Mount | "8-SOIC (0.154"", 3.90mm Width)" | 8-SOIC
AMP00067 | AMP00067 | http://www.linear.com/docs/3743 |  |  | Digikey | LT1013IS8#PBF-ND | LT1013IS8#PBF | LT1013IS8#PBF | Linear Technology | IC OPAMP GP 8SO | General Purpose | 2 | - | 0.4 V/µs | - | - | 15nA | 200µV | 350µA | 20mA | 4 V ~ 44 V, ±2 V ~ 22 V | -40°C ~ 85°C | Surface Mount | "8-SOIC (0.154"", 3.90mm Width)" | 8-SO
AMP00068 | AMP00068 | http://www.analog.com/media/en/technical-documentation/data-sheets/AD8597_8599.pdf |  |  | Digikey | AD8599ARZ-ND | AD8599ARZ | AD8599ARZ | Analog Devices Inc | IC OPAMP GP 10MHZ 8SOIC | General Purpose | 2 | - | 16 V/µs | 10MHz | - | 25nA | 10µV | 5mA | 52mA | 9 V ~ 36 V, ±4.5 V ~ 18 V | -40°C ~ 125°C | Surface Mount | "8-SOIC (0.154"", 3.90mm Width)" | 8-SOIC
AMP00069 | AMP00069 | http://media.digikey.com/pdf/Data%20Sheets/Analog%20Devices%20PDFs/AD8510,8512,8513.pdf |  |  | Digikey | AD8513ARUZ-ND | AD8513ARUZ | AD8513ARUZ | Analog Devices Inc | IC OPAMP JFET 8MHZ 14TSSOP | J-FET | 4 | - | 20 V/µs | 8MHz | - | 25pA | 100µV | 2.2mA | 70mA | ±4.5 V ~ 18 V | -40°C ~ 125°C | Surface Mount | "14-TSSOP (0.173"", 4.40mm Width)" | 14-TSSOP
AMP00070 | AMP00070 | http://media.digikey.com/pdf/Data%20Sheets/Analog%20Devices%20PDFs/AD8510,8512,8513.pdf |  |  | Digikey | AD8513ARZ-ND | AD8513ARZ | AD8513ARZ | Analog Devices Inc | IC OPAMP JFET 8MHZ 14SOIC | J-FET | 4 | - | 20 V/µs | 8MHz | - | 25pA | 100µV | 2.2mA | 70mA | ±4.5 V ~ 18 V | -40°C ~ 125°C | Surface Mount | "14-SOIC (0.154"", 3.90mm Width)" | 14-SOIC
AMP00071 | AMP00071 | http://www.linear.com/docs/1544 |  |  | Digikey | LTC2053IDD#PBF-ND | LTC2053IDD#PBF | LTC2053IDD#PBF | Linear Technology | IC OPAMP CHOPPER 200KHZ RRO 8DFN | Chopper (Zero-Drift) | 1 | Rail-to-Rail | 0.2 V/µs | 200kHz | - | 4nA | 5µV | 950µA | - | 2.7 V ~ 11 V, ±1.35 V ~ 5.5 V | -40°C ~ 85°C | Surface Mount | 8-WFDFN Exposed Pad | 8-DFN (3x3)
AMP00072 | AMP00072 | http://www.linear.com/docs/3234 |  |  | Digikey | LT1787HVIMS8#PBF-ND | LT1787HVIMS8#PBF | LT1787HVIMS8#PBF | Linear Technology | IC OPAMP CURRENT SENSE 8MSOP | Current Sense | 1 | - | - | - | - | - | 40µV | 60µA | 50µA | 2.5 V ~ 60 V, ±1.25 V ~ 30 V | -40°C ~ 85°C | Surface Mount | "8-TSSOP, 8-MSOP (0.118"", 3.00mm Width)" | 8-MSOP
AMP00073 | AMP00073 | http://www.analog.com/media/en/technical-documentation/data-sheets/AD620.pdf |  |  | Digikey | AD620ARZ-ND | AD620ARZ | AD620ARZ | Analog Devices Inc | IC OPAMP INSTR 1MHZ 8SOIC | Instrumentation | 1 | - | 1.2 V/µs | - | 1MHz | 500pA | 30µV | 900µA | 18mA | 4.6 V ~ 36 V, ±2.3 V ~ 18 V | -40°C ~ 85°C | Surface Mount | "8-SOIC (0.154"", 3.90mm Width)" | 8-SOIC
AMP00074 | AMP00074 | http://www.analog.com/media/en/technical-documentation/data-sheets/ADA4627-1_4637-1.pdf |  |  | Digikey | ADA4627-1ARZ-ND | ADA4627-1ARZ | ADA4627-1ARZ | Analog Devices Inc | IC OPAMP JFET 19MHZ 8SOIC | J-FET | 1 | - | 84 V/µs | 19MHz | - | 1pA | 120µV | 7mA | 45mA | ±5 V ~ 15 V | -40°C ~ 125°C | Surface Mount | "8-SOIC (0.154"", 3.90mm Width)" | 8-SOIC
AMP00075 | AMP00075 | http://www.analog.com/media/en/technical-documentation/data-sheets/ADA4898-1_4898-2.pdf |  |  | Digikey | ADA4898-2YRDZ-R7CT-ND | ADA4898-2YRDZ-R7 | ADA4898-2YRDZ-R7 | Analog Devices Inc | IC OPAMP VFB 65MHZ 8SOIC | Voltage Feedback | 2 | - | 55 V/µs | - | 65MHz | 100nA | 20µV | 7.9mA | 40mA | ±4.5 V ~ 16.5 V | -40°C ~ 105°C | Surface Mount | "8-SOIC (0.154"", 3.90mm Width) Exposed Pad" | 8-SOIC-EP
AMP00076 | AMP00076 | http://www.linear.com/docs/1363 |  |  | Digikey | LT1124IS8#PBF-ND | LT1124IS8#PBF | LT1124IS8#PBF | Linear Technology | IC OPAMP GP 12.5MHZ 8SO | General Purpose | 2 | - | 4.5 V/µs | 12.5MHz | - | 8nA | 25µV | 2.3mA | - | ±4 V ~ 18 V | -40°C ~ 85°C | Surface Mount | "8-SOIC (0.154"", 3.90mm Width)" | 8-SO
AMP00077 | AMP00077 | http://www.analog.com/media/en/technical-documentation/data-sheets/OP1177_2177_4177.pdf |  | OPAMP_QUAD_14PINS | Digikey | OP4177ARZ-ND | OP4177ARZ | OP4177ARZ | Analog Devices Inc | IC OPAMP GP 1.3MHZ 14SOIC | General Purpose | 4 | - | 0.7 V/µs | 1.3MHz | - | 500pA | 15µV | 400µA | 10mA | 5 V ~ 36 V, ±2.5 V ~ 18 V | -40°C ~ 125°C | Surface Mount | "14-SOIC (0.154"", 3.90mm Width)" | 14-SOIC
AMP00078 | AMP00078 | http://www.linear.com/docs/2696 |  |  | Digikey | LT1496IS#PBF-ND | LT1496IS#PBF | LT1496IS#PBF | Linear Technology | IC OPAMP GP 2.7KHZ RRO 14SO | General Purpose | 4 | Rail-to-Rail | 0.001 V/µs | 2.7kHz | - | 25pA | 200µV | 1.4µA | 1.5mA | 2.2 V ~ 36 V, ±1.1 V ~ 18 V | -40°C ~ 85°C | Surface Mount | "14-SOIC (0.154"", 3.90mm Width)" | 14-SO
AMP00079 | AMP00079 | http://www.analog.com/media/en/technical-documentation/data-sheets/OP1177_2177_4177.pdf | sop65p640x120-14l30n | OPAMP_QUAD_14PINS | Digikey | OP4177ARUZ-ND | OP4177ARUZ | OP4177ARUZ | Analog Devices Inc | IC OPAMP GP 1.3MHZ 14TSSOP | General Purpose | 4 | - | 0.7 V/µs | 1.3MHz | - | 500pA | 15µV | 400µA | 10mA | 5 V ~ 36 V, ±2.5 V ~ 18 V | -40°C ~ 125°C | Surface Mount | "14-TSSOP (0.173"", 4.40mm Width)" | 14-TSSOP
AMP00080 | AMP00080 | http://www.linear.com/docs/1799 |  |  | Digikey | LTC2052IS#PBF-ND | LTC2052IS#PBF | LTC2052IS#PBF | Linear Technology | IC OPAMP CHOPPER 3MHZ RRO 14SO | Chopper (Zero-Drift) | 4 | Rail-to-Rail | 2 V/µs | 3MHz | - | 25pA | 0.5µV | 850µA | - | 2.7 V ~ 7 V | -40°C ~ 85°C | Surface Mount | "14-SOIC (0.154"", 3.90mm Width)" | 14-SO
AMP00081 | AMP00081 | http://www.analog.com/media/en/technical-documentation/data-sheets/AD8597_8599.pdf |  |  | Digikey | AD8599ARZ-REEL7CT-ND | AD8599ARZ-REEL7 | AD8599ARZ-REEL7 | Analog Devices Inc | IC OPAMP GP 10MHZ 8SOIC | General Purpose | 2 | - | 16 V/µs | 10MHz | - | 25nA | 10µV | 5mA | 52mA | 9 V ~ 36 V, ±4.5 V ~ 18 V | -40°C ~ 125°C | Surface Mount | "8-SOIC (0.154"", 3.90mm Width)" | 8-SOIC
AMP00082 | AMP00082 | http://www.analog.com/media/en/technical-documentation/data-sheets/AD8429.pdf |  |  | Digikey | AD8429ARZ-ND | AD8429ARZ | AD8429ARZ | Analog Devices Inc | IC OPAMP INSTR 15MHZ 8SOIC | Instrumentation | 1 | - | 22 V/µs | - | 15MHz | 300nA | 150µV | 6.7mA | 35mA | ±4 V ~ 18 V | -40°C ~ 125°C | Surface Mount | "8-SOIC (0.154"", 3.90mm Width)" | 8-SOIC
AMP00083 | AMP00083 | http://www.analog.com/media/en/technical-documentation/data-sheets/AD8224.pdf |  |  | Digikey | AD8224BCPZ-R7CT-ND | AD8224BCPZ-R7 | AD8224BCPZ-R7 | Analog Devices Inc | IC OPAMP INSTR 1.5MHZ 16LFCSP | Instrumentation | 2 | Rail-to-Rail | 2 V/µs | - | 1.5MHz | 10pA | 175µV | 750µA | 15mA | 4.5 V ~ 36 V, ±2.25 V ~ 18 V | -40°C ~ 85°C | Surface Mount | 16-VQFN Exposed Pad, CSP | 16-LFCSP-VQ (4x4)
AMP00084 | AMP00084 | http://www.linear.com/docs/2696 |  |  | Digikey | LT1496HS#PBF-ND | LT1496HS#PBF | LT1496HS#PBF | Linear Technology | IC OPAMP GP 2.7KHZ RRO 14SO | General Purpose | 4 | Rail-to-Rail | 0.001 V/µs | 2.7kHz | - | 25pA | 200µV | 1.4µA | 1.5mA | 2.2 V ~ 36 V, ±1.1 V ~ 18 V | -40°C ~ 125°C | Surface Mount | "14-SOIC (0.154"", 3.90mm Width)" | 14-SO
AMP00085 | AMP00085 | http://www.analog.com/media/en/technical-documentation/data-sheets/AD8429.pdf |  |  | Digikey | AD8429ARZ-R7CT-ND | AD8429ARZ-R7 | AD8429ARZ-R7 | Analog Devices Inc | IC OPAMP INSTR 15MHZ 8SOIC | Instrumentation | 1 | - | 22 V/µs | - | 15MHz | 300nA | 150µV | 6.7mA | 35mA | ±4 V ~ 18 V | -40°C ~ 125°C | Surface Mount | "8-SOIC (0.154"", 3.90mm Width)" | 8-SOIC
AMP00086 | AMP00086 | http://www.linear.com/docs/1426 |  |  | Digikey | LT1639IS#TRPBFCT-ND | LT1639IS#TRPBF | LT1639IS#TRPBF | Linear Technology | IC OPAMP GP 1.2MHZ RRO 14SO | General Purpose | 4 | Rail-to-Rail | 0.4 V/µs | 1.2MHz | - | 20nA | 350µV | 205µA | 40mA | 2.5 V ~ 44 V, ±1.25 V ~ 22 V | -40°C ~ 85°C | Surface Mount | "14-SOIC (0.154"", 3.90mm Width)" | 14-SO
AMP00087 | AMP00087 | http://www.analog.com/media/en/technical-documentation/data-sheets/AD627.pdf |  |  | Digikey | AD627BRZ-ND | AD627BRZ | AD627BRZ | Analog Devices Inc | IC OPAMP INSTR 80KHZ RRO 8SOIC | Instrumentation | 1 | Rail-to-Rail | 0.06 V/µs | - | 80kHz | 2nA | 25µV | 60µA | 25mA | 2.2 V ~ 36 V, ±1.1 V ~ 18 V | -40°C ~ 85°C | Surface Mount | "8-SOIC (0.154"", 3.90mm Width)" | 8-SOIC
AMP00088 | AMP00088 | http://www.ti.com/lit/ds/symlink/opa2171.pdf |  |  | Digikey | 296-29091-1-ND | OPA2171AIDR | OPA2171AIDR | Texas Instruments | IC OPAMP GP 3MHZ RRO 8SOIC | General Purpose | 2 | Rail-to-Rail | 1.5 V/µs | 3MHz | - | 8pA | 250µV | 475µA | 35mA | 2.7 V ~ 36 V, ±1.35 V ~ 18 V | -40°C ~ 125°C | Surface Mount | "8-SOIC (0.154"", 3.90mm Width)" | 8-SOIC
AMP00089 | AMP00089 | http://www.ti.com/lit/ds/symlink/opa2171.pdf |  |  | Digikey | 296-29399-1-ND | OPA2171AIDCUR | OPA2171AIDCUR | Texas Instruments | IC OPAMP GP 3MHZ RRO US8 | General Purpose | 2 | Rail-to-Rail | 1.5 V/µs | 3MHz | - | 8pA | 250µV | 475µA | 35mA | 2.7 V ~ 36 V, ±1.35 V ~ 18 V | -40°C ~ 125°C | Surface Mount | "8-VFSOP (0.091"", 2.30mm Width)" | US8
AMP00090 | AMP00090 | http://www.ti.com/lit/ds/symlink/lmv796.pdf |  |  | Digikey | LMV797MM/NOPBCT-ND | LMV797MM/NOPB | LMV797MM/NOPB | Texas Instruments | IC OPAMP GP 17MHZ RRO 8VSSOP | General Purpose | 2 | Rail-to-Rail | 11.5 V/µs | 17MHz | - | 0.1pA | 100µV | 1.3mA | 60mA | 1.8 V ~ 5.5 V | -40°C ~ 125°C | Surface Mount | "8-TSSOP, 8-MSOP (0.118"", 3.00mm Width)" | 8-VSSOP
AMP00091 | AMP00091 | http://www.ti.com/lit/ds/symlink/opa2170.pdf |  |  | Digikey | 296-30291-1-ND | OPA2170AIDR | OPA2170AIDR | Texas Instruments | IC OPAMP GP 1.2MHZ RRO 8SOIC | General Purpose | 2 | Rail-to-Rail | 0.4 V/µs | 1.2MHz | - | 8pA | 250µV | 110µA | 20mA | 2.7 V ~ 36 V, ±1.35 V ~ 18 V | -40°C ~ 125°C | Surface Mount | "8-SOIC (0.154"", 3.90mm Width)" | 8-SOIC
AMP00092 | AMP00092 | http://www.ti.com/lit/ds/symlink/lmh6642.pdf |  |  | Digikey | LMH6642MF/NOPBCT-ND | LMH6642MF/NOPB | LMH6642MF/NOPB | Texas Instruments | IC OPAMP VFB 130MHZ RRO SOT23-5 | Voltage Feedback | 1 | Rail-to-Rail | 135 V/µs | - | 130MHz | 1.6µA | 1mV | 2.7mA | 75mA | 2.7 V ~ 12.8 V, ±1.35 V ~ 6.4 V | -40°C ~ 85°C | Surface Mount | SC-74A, SOT-753 | SOT-23-5
AMP00093 | AMP00093 | http://www.ti.com/lit/ds/symlink/lmv931-n.pdf |  |  | Digikey | LMV934MTX/NOPBCT-ND | LMV934MTX/NOPB | LMV934MTX/NOPB | Texas Instruments | IC OPAMP GP 1.5MHZ RRO 14TSSOP | General Purpose | 4 | Rail-to-Rail | 0.42 V/µs | 1.5MHz | - | 14nA | 1mV | 116µA | 100mA | 1.8 V ~ 5 V | -40°C ~ 125°C | Surface Mount | "14-TSSOP (0.173"", 4.40mm Width)" | 14-TSSOP
AMP00094 | AMP00094 | http://www.ti.com/lit/ds/symlink/lmh6642.pdf |  |  | Digikey | LMH6642MAX/NOPBCT-ND | LMH6642MAX/NOPB | LMH6642MAX/NOPB | Texas Instruments | IC OPAMP VFB 130MHZ RRO 8SOIC | Voltage Feedback | 1 | Rail-to-Rail | 135 V/µs | - | 130MHz | 1.6µA | 1mV | 2.7mA | 75mA | 2.7 V ~ 12.8 V, ±1.35 V ~ 6.4 V | -40°C ~ 85°C | Surface Mount | "8-SOIC (0.154"", 3.90mm Width)" | 8-SOIC
AMP00095 | AMP00095 | http://www.analog.com/media/en/technical-documentation/data-sheets/AD826.pdf |  |  | Digikey | AD826ARZ-REELCT-ND | AD826ARZ-REEL | AD826ARZ-REEL | Analog Devices Inc | IC OPAMP VFB 50MHZ 8SOIC | Voltage Feedback | 2 | - | 350 V/µs | 50MHz | 50MHz | 3.3µA | 500µV | 6.6mA | 50mA | 5 V ~ 36 V, ±2.5 V ~ 18 V | -40°C ~ 85°C | Surface Mount | "8-SOIC (0.154"", 3.90mm Width)" | 8-SOIC
AMP00096 | AMP00096 | http://www.analog.com/media/en/technical-documentation/data-sheets/AD823.pdf |  |  | Digikey | AD823ARZ-RLCT-ND | AD823ARZ-RL | AD823ARZ-RL | Analog Devices Inc | IC OPAMP JFET 16MHZ RRO 8SOIC | J-FET | 2 | Rail-to-Rail | 25 V/µs | - | 16MHz | 5pA | 700µV | 7mA | 17mA | 3 V ~ 36 V, ±1.5 V ~ 18 V | -40°C ~ 85°C | Surface Mount | "8-SOIC (0.154"", 3.90mm Width)" | 8-SOIC
AMP00097 | AMP00097 | http://www.analog.com/media/en/technical-documentation/data-sheets/AD8628_8629_8630.pdf |  |  | Digikey | AD8630ARUZ-REELCT-ND | AD8630ARUZ-REEL | AD8630ARUZ-REEL | Analog Devices Inc | IC OPAMP ZRO-DRFT 2.5MHZ 14TSSOP | Zero-Drift | 4 | Rail-to-Rail | 1 V/µs | 2.5MHz | 2.5MHz | 100pA | 1µV | 850µA | 30mA | 2.7 V ~ 5 V, ±1.35 V ~ 2.5 V | -40°C ~ 125°C | Surface Mount | "14-TSSOP (0.173"", 4.40mm Width)" | 14-TSSOP
AMP00098 | AMP00098 | http://www.linear.com/docs/1909 |  |  | Digikey | LT1920IS8#PBF-ND | LT1920IS8#PBF | LT1920IS8#PBF | Linear Technology | IC OPAMP INSTR 1MHZ 8SO | Instrumentation | 1 | - | 1.2 V/µs | 1MHz | - | 500pA | 30µV | 900µA | 27mA | 4.6 V ~ 36 V, ±2.3 V ~ 18 V | -40°C ~ 85°C | Surface Mount | "8-SOIC (0.154"", 3.90mm Width)" | 8-SO
AMP00099 | AMP00099 | http://www.analog.com/media/en/technical-documentation/data-sheets/AD8479.PDF |  |  | Digikey | AD8479ARZ-ND | AD8479ARZ | AD8479ARZ | Analog Devices Inc | IC OPAMP DIFF 130KHZ RRO 8SOIC | Differential | 1 | Rail-to-Rail | 8 V/µs | - | 130KHz | - | 500µV | 550µA | 55mA | 2.5 V ~ 18 V, ±1.25 V ~ 9 V | -40°C ~ 125°C | Surface Mount | "8-SOIC (0.154"", 3.90mm Width)" | 8-SOIC
AMP00100 | AMP00100 | http://www.analog.com/media/en/technical-documentation/data-sheets/AD8421.pdf |  |  | Digikey | AD8421ARZ-ND | AD8421ARZ | AD8421ARZ | Analog Devices Inc | IC OPAMP INSTR 10MHZ 8SOIC | Instrumentation | 1 | - | 35 V/µs | - | 10MHz | 1nA | 60µV | 2mA | 65mA | 5 V ~ 36 V, ±2.5 V ~ 18 V | -40°C ~ 85°C | Surface Mount | "8-SOIC (0.154"", 3.90mm Width)" | 8-SOIC
AMP00101 | AMP00101 | http://www.linear.com/docs/1710 |  |  | Digikey | LT1498IS8#PBF-ND | LT1498IS8#PBF | LT1498IS8#PBF | Linear Technology | IC OPAMP GP 10.5MHZ RRO 8SO | General Purpose | 2 | Rail-to-Rail | 6 V/µs | 10.5MHz | - | 250nA | 200µV | 1.8mA | 30mA | 2.2 V ~ 36 V, ±1.1 V ~ 18 V | -40°C ~ 85°C | Surface Mount | "8-SOIC (0.154"", 3.90mm Width)" | 8-SO
AMP00102 | AMP00102 | http://www.analog.com/media/en/technical-documentation/data-sheets/AD603.pdf |  |  | Digikey | AD603ARZ-REEL7CT-ND | AD603ARZ-REEL7 | AD603ARZ-REEL7 | Analog Devices Inc | IC OPAMP VGA 90MHZ 8SOIC | Variable Gain | 1 | - | 275 V/µs | - | 90MHz | 200nA | - | 12.5mA | 50mA | 9.5 V ~ 12.6 V, ±4.75 V ~ 6.3 V | -40°C ~ 85°C | Surface Mount | "8-SOIC (0.154"", 3.90mm Width)" | 8-SOIC
AMP00103 | AMP00103 | http://www.analog.com/media/en/technical-documentation/data-sheets/AD629.pdf |  |  | Digikey | AD629ARZ-ND | AD629ARZ | AD629ARZ | Analog Devices Inc | IC OPAMP DIFF 500KHZ 8SOIC | Differential | 1 | - | 2.1 V/µs | - | 500kHz | - | 200µV | 900µA | 25mA | 5 V ~ 36 V, ±2.5 V ~ 18 V | -40°C ~ 85°C | Surface Mount | "8-SOIC (0.154"", 3.90mm Width)" | 8-SOIC
AMP00104 | AMP00104 | http://www.analog.com/media/en/technical-documentation/data-sheets/AMP03.pdf |  |  | Digikey | AMP03GSZ-ND | AMP03GSZ | AMP03GSZ | Analog Devices Inc | IC OPAMP DIFFERENTIAL 3MHZ 8SOIC | Differential | 1 | - | 9.5 V/µs | - | 3MHz | - | 25µV | 2.5mA | 45mA | ±6 V ~ 18 V | -40°C ~ 85°C | Surface Mount | "8-SOIC (0.154"", 3.90mm Width)" | 8-SOIC
AMP00105 | AMP00105 | http://www.analog.com/media/en/technical-documentation/data-sheets/AD8556.pdf |  |  | Digikey | AD8556ACPZ-REEL7CT-ND | AD8556ACPZ-REEL7 | AD8556ACPZ-REEL7 | Analog Devices Inc | IC OPAMP CHOPPER 2MHZ 16LFCSP | Chopper (Zero-Drift) | 1 | - | 1.2 V/µs | 2MHz | - | 49nA | 2µV | 2mA | 10mA | 4.5 V ~ 5.5 V | -40°C ~ 140°C | Surface Mount | 16-VQFN Exposed Pad, CSP | 16-LFCSP-VQ (4x4)
AMP00106 | AMP00106 | http://www.analog.com/media/en/technical-documentation/data-sheets/ADA4817-1_4817-2.pdf |  |  | Digikey | ADA4817-1ACPZ-R7CT-ND | ADA4817-1ACPZ-R7 | ADA4817-1ACPZ-R7 | Analog Devices Inc | IC OPAMP VFB 410MHZ 8LFCSP | Voltage Feedback | 1 | - | 870 V/µs | 410MHz | 1.05GHz | 2pA | 400µV | 19mA | 40mA | 5 V ~ 10 V, ±2.5 V ~ 5 V | -40°C ~ 105°C | Surface Mount | 8-VFDFN Exposed Pad, CSP | 8-LFCSP-VD (3x3)
AMP00107 | AMP00107 | http://www.linear.com/docs/25317 |  |  | Digikey | LTC6082IGN#PBF-ND | LTC6082IGN#PBF | LTC6082IGN#PBF | Linear Technology | IC OPAMP GP 3.5MHZ RRO 16SSOP | General Purpose | 4 | Rail-to-Rail | 1 V/µs | 3.5MHz | - | 0.2pA | 70µV | 340µA | 24mA | 2.7 V ~ 5.5 V | -40°C ~ 85°C | Surface Mount | "16-SSOP (0.154"", 3.90mm Width)" | 16-SSOP
AMP00108 | AMP00108 | http://www.analog.com/media/en/technical-documentation/data-sheets/AD8230.pdf |  |  | Digikey | AD8230YRZ-ND | AD8230YRZ | AD8230YRZ | Analog Devices Inc | IC OPAMP CHOPPER RRO 8SOIC | Chopper (Zero-Drift) | 1 | Rail-to-Rail | 2 V/µs | - | - | 150pA | 20µV | 3.2mA | 15mA | 8 V ~ 16 V, ±4 V ~ 8 V | -40°C ~ 125°C | Surface Mount | "8-SOIC (0.154"", 3.90mm Width)" | 8-SOIC
AMP00109 | AMP00109 | http://www.linear.com/docs/3763 |  |  | Digikey | LT1807IS8#PBF-ND | LT1807IS8#PBF | LT1807IS8#PBF | Linear Technology | IC OPAMP GP 325MHZ RRO 8SO | General Purpose | 2 | Rail-to-Rail | 140 V/µs | 325MHz | - | 5µA | 100µV | 11mA | 85mA | 2.5 V ~ 12.6 V, ±1.25 V ~ 6.3 V | -40°C ~ 85°C | Surface Mount | "8-SOIC (0.154"", 3.90mm Width)" | 8-SO
AMP00110 | AMP00110 | http://www.analog.com/media/en/technical-documentation/data-sheets/OP184_284_484.pdf |  |  | Digikey | OP284FSZ-ND | OP284FSZ | OP284FSZ | Analog Devices Inc | IC OPAMP GP 4.25MHZ RRO 8SOIC | General Purpose | 2 | Rail-to-Rail | 4 V/µs | 4.25MHz | - | 80nA | 175µV | 2.25mA | 10mA | 3 V ~ 36 V, ±1.5 V ~ 18 V | -40°C ~ 85°C | Surface Mount | "8-SOIC (0.154"", 3.90mm Width)" | 8-SOIC
AMP00111 | AMP00111 | http://www.analog.com/media/en/technical-documentation/data-sheets/ADA4950-1_4950-2.pdf |  |  | Digikey | ADA4950-1YCPZ-R7CT-ND | ADA4950-1YCPZ-R7 | ADA4950-1YCPZ-R7 | Analog Devices Inc | IC OPAMP DIFF 750MHZ 16LFCSP | Differential | 1 | Differential | 2900 V/µs | - | 750MHz | - | 200µV | 9.5mA | 114mA | 3 V ~ 11 V, ±1.5 V ~ 5.5 V | -40°C ~ 105°C | Surface Mount | 16-VFQFN Exposed Pad, CSP | 16-LFCSP-VQ (3x3)
AMP00112 | AMP00112 | http://www.linear.com/docs/1544 |  |  | Digikey | LTC2053IMS8#PBF-ND | LTC2053IMS8#PBF | LTC2053IMS8#PBF | Linear Technology | IC OPAMP CHOPPER 200KHZ 8MSOP | Chopper (Zero-Drift) | 1 | Rail-to-Rail | 0.2 V/µs | 200kHz | - | 4nA | 5µV | 950µA | - | 2.7 V ~ 11 V, ±1.35 V ~ 5.5 V | -40°C ~ 85°C | Surface Mount | "8-TSSOP, 8-MSOP (0.118"", 3.00mm Width)" | 8-MSOP
AMP00113 | AMP00113 | http://www.linear.com/docs/2249 |  |  | Digikey | LT1167IS8#PBF-ND | LT1167IS8#PBF | LT1167IS8#PBF | Linear Technology | IC OPAMP INSTR 1MHZ 8SO | Instrumentation | 1 | - | 1.2 V/µs | 1MHz | - | 80pA | 20µV | 900µA | 27mA | 4.6 V ~ 36 V, ±2.3 V ~ 18 V | -40°C ~ 85°C | Surface Mount | "8-SOIC (0.154"", 3.90mm Width)" | 8-SO
AMP00114 | AMP00114 | http://www.linear.com/docs/2762 |  |  | Digikey | LT1789IS8-1#PBF-ND | LT1789IS8-1#PBF | LT1789IS8-1#PBF | Linear Technology | IC OPAMP INSTR 60KHZ 8SO | Instrumentation | 1 | - | 0.026 V/µs | 60kHz | - | 17nA | 30µV | 85µA | 8.5mA | 2.2 V ~ 36 V, ±1.1 V ~ 18 V | -40°C ~ 85°C | Surface Mount | "8-SOIC (0.154"", 3.90mm Width)" | 8-SO
AMP00115 | AMP00115 | http://www.analog.com/media/en/technical-documentation/data-sheets/AD8002.pdf |  |  | Digikey | AD8002ARZ-ND | AD8002ARZ | AD8002ARZ | Analog Devices Inc | IC OPAMP CFA 600MHZ 8SOIC | Current Feedback | 2 | - | 1200 V/µs | - | 600MHz | 5µA | 2mV | 10mA | 70mA | ±3 V ~ 6 V | -40°C ~ 85°C | Surface Mount | "8-SOIC (0.154"", 3.90mm Width)" | 8-SOIC
AMP00116 | AMP00116 | http://www.analog.com/media/en/technical-documentation/data-sheets/AD8031_8032.pdf |  |  | Digikey | AD8032BRZ-ND | AD8032BRZ | AD8032BRZ | Analog Devices Inc | IC OPAMP VFB 80MHZ RRO 8SOIC | Voltage Feedback | 2 | Rail-to-Rail | 35 V/µs | - | 80MHz | 450nA | 500µV | 900µA | 15mA | 2.7 V ~ 12 V, ±1.35 V ~ 6 V | -40°C ~ 85°C | Surface Mount | "8-SOIC (0.154"", 3.90mm Width)" | 8-SOIC
AMP00117 | AMP00117 | http://www.linear.com/docs/1061 |  |  | Digikey | LT1211IS8#PBF-ND | LT1211IS8#PBF | LT1211IS8#PBF | Linear Technology | IC OPAMP GP 14MHZ 8SO | General Purpose | 2 | - | 7 V/µs | 14MHz | - | 60nA | 150µV | 1.8mA | 50mA | 2.5 V ~ 36 V, ±1.25 V ~ 18 V | -40°C ~ 85°C | Surface Mount | "8-SOIC (0.154"", 3.90mm Width)" | 8-SO
AMP00118 | AMP00118 | http://www.linear.com/docs/3763 |  |  | Digikey | LT1807IMS8#PBF-ND | LT1807IMS8#PBF | LT1807IMS8#PBF | Linear Technology | IC OPAMP GP 325MHZ RRO 8MSOP | General Purpose | 2 | Rail-to-Rail | 140 V/µs | 325MHz | - | 5µA | 100µV | 11mA | 85mA | 2.5 V ~ 12.6 V, ±1.25 V ~ 6.3 V | -40°C ~ 85°C | Surface Mount | "8-TSSOP, 8-MSOP (0.118"", 3.00mm Width)" | 8-MSOP
AMP00119 | AMP00119 | http://www.linear.com/docs/3207 |  |  | Digikey | LT1468IS8#PBF-ND | LT1468IS8#PBF | LT1468IS8#PBF | Linear Technology | IC OPAMP GP 90MHZ 8SO | General Purpose | 1 | - | 22 V/µs | 90MHz | - | 10nA | 30µV | 3.9mA | 22mA | ±4.5 V ~ 15 V | -40°C ~ 85°C | Surface Mount | "8-SOIC (0.154"", 3.90mm Width)" | 8-SO
AMP00120 | AMP00120 | http://www.analog.com/media/en/technical-documentation/data-sheets/ADA4817-1_4817-2.pdf |  |  | Digikey | ADA4817-1ARDZ-R7CT-ND | ADA4817-1ARDZ-R7 | ADA4817-1ARDZ-R7 | Analog Devices Inc | IC OPAMP VFB 410MHZ 8SOIC | Voltage Feedback | 1 | - | 870 V/µs | 410MHz | 1.05GHz | 2pA | 400µV | 19mA | 40mA | 5 V ~ 10 V, ±2.5 V ~ 5 V | -40°C ~ 105°C | Surface Mount | "8-SOIC (0.154"", 3.90mm Width) Exposed Pad" | 8-SOIC-EP
AMP00121 | AMP00121 | http://www.analog.com/media/en/technical-documentation/data-sheets/AD822.pdf |  |  | Digikey | AD822AR-ND | AD822AR | AD822AR | Analog Devices Inc | IC OPAMP GP 1.9MHZ RRO 8SOIC | General Purpose | 2 | Rail-to-Rail | 3 V/µs | 1.9MHz | 1.9MHz | 2pA | 400µV | 1.4mA | 20mA | 3 V ~ 36 V, ±1.5 V ~ 18 V | -40°C ~ 85°C | Surface Mount | "8-SOIC (0.154"", 3.90mm Width)" | 8-SOIC
AMP00122 | AMP00122 | http://www.analog.com/media/en/technical-documentation/data-sheets/OP184_284_484.pdf |  |  | Digikey | OP284FSZ-REELCT-ND | OP284FSZ-REEL | OP284FSZ-REEL | Analog Devices Inc | IC OPAMP GP 4.25MHZ RRO 8SOIC | General Purpose | 2 | Rail-to-Rail | 4 V/µs | 4.25MHz | - | 80nA | 175µV | 2.25mA | 10mA | 3 V ~ 36 V, ±1.5 V ~ 18 V | -40°C ~ 85°C | Surface Mount | "8-SOIC (0.154"", 3.90mm Width)" | 8-SOIC
AMP00123 | AMP00123 | http://www.analog.com/media/en/technical-documentation/data-sheets/OP777_727_747.pdf |  |  | Digikey | OP747ARUZ-ND | OP747ARUZ | OP747ARUZ | Analog Devices Inc | IC OPAMP GP 700KHZ RRO 14TSSOP | General Purpose | 4 | Rail-to-Rail | 0.2 V/µs | 700kHz | - | 5nA | 30µV | 320µA | 30mA | 2.7 V ~ 30 V, ±1.35 V ~ 15 V | -40°C ~ 85°C | Surface Mount | "14-TSSOP (0.173"", 4.40mm Width)" | 14-TSSOP
AMP00124 | AMP00124 | http://www.analog.com/media/en/technical-documentation/data-sheets/OP777_727_747.pdf |  |  | Digikey | OP747ARZ-ND | OP747ARZ | OP747ARZ | Analog Devices Inc | IC OPAMP GP 700KHZ RRO 14SOIC | General Purpose | 4 | Rail-to-Rail | 0.2 V/µs | 700kHz | - | 5nA | 30µV | 320µA | 30mA | 2.7 V ~ 30 V, ±1.35 V ~ 15 V | -40°C ~ 85°C | Surface Mount | "14-SOIC (0.154"", 3.90mm Width)" | 14-SOIC
AMP00125 | AMP00125 | http://www.analog.com/media/en/technical-documentation/data-sheets/AD8571_8572_8574.pdf |  |  | Digikey | AD8574ARUZ-ND | AD8574ARUZ | AD8574ARUZ | Analog Devices Inc | IC OPAMP CHOPPER 1.5MHZ 14TSSOP | Chopper (Zero-Drift) | 4 | Rail-to-Rail | 0.4 V/µs | 1.5MHz | - | 10pA | 1µV | 850µA | 30mA | 2.7 V ~ 5.5 V | -40°C ~ 125°C | Surface Mount | "14-TSSOP (0.173"", 4.40mm Width)" | 14-TSSOP
AMP00126 | AMP00126 | http://www.analog.com/media/en/technical-documentation/data-sheets/AD8001.pdf |  |  | Digikey | AD8001ARZ-REEL7CT-ND | AD8001ARZ-REEL7 | AD8001ARZ-REEL7 | Analog Devices Inc | IC OPAMP CFA 715MHZ 8SOIC | Current Feedback | 1 | - | 1200 V/µs | - | 715MHz | 5µA | 2mV | 5mA | 70mA | ±3 V ~ 6 V | -40°C ~ 85°C | Surface Mount | "8-SOIC (0.154"", 3.90mm Width)" | 8-SOIC
AMP00128 | AMP00128 | http://www.linear.com/docs/2013 |  |  | Digikey | LT1491IS#PBF-ND | LT1491IS#PBF | LT1491IS#PBF | Linear Technology | IC OPAMP GP 200KHZ RRO 14SO | General Purpose | 4 | Rail-to-Rail | 0.07 V/µs | 200kHz | - | 4nA | 400µV | 50µA | 25mA | 2 V ~ 44 V, ±1 V ~ 22 V | -40°C ~ 85°C | Surface Mount | "14-SOIC (0.154"", 3.90mm Width)" | 14-SO
AMP00129 | AMP00129 | http://www.linear.com/docs/1426 |  |  | Digikey | LT1639IS#PBF-ND | LT1639IS#PBF | LT1639IS#PBF | Linear Technology | IC OPAMP GP 1.2MHZ RRO 14SO | General Purpose | 4 | Rail-to-Rail | 0.4 V/µs | 1.2MHz | - | 20nA | 350µV | 205µA | 40mA | 2.5 V ~ 44 V, ±1.25 V ~ 22 V | -40°C ~ 85°C | Surface Mount | "14-SOIC (0.154"", 3.90mm Width)" | 14-SO
AMP00130 | AMP00130 | http://www.linear.com/docs/2251 |  |  | Digikey | LT2178IS8#PBF-ND | LT2178IS8#PBF | LT2178IS8#PBF | Linear Technology | IC OPAMP GP 85KHZ 8SO | General Purpose | 2 | - | 0.04 V/µs | 85kHz | - | 3nA | 90µV | 17µA | - | 2.2 V ~ 36 V, ±1.1 V ~ 18 V | -40°C ~ 85°C | Surface Mount | "8-SOIC (0.154"", 3.90mm Width)" | 8-SO
AMP00131 | AMP00131 | http://www.analog.com/media/en/technical-documentation/data-sheets/OP777_727_747.pdf |  |  | Digikey | OP747ARUZ-REELCT-ND | OP747ARUZ-REEL | OP747ARUZ-REEL | Analog Devices Inc | IC OPAMP GP 700KHZ RRO 14TSSOP | General Purpose | 4 | Rail-to-Rail | 0.2 V/µs | 700kHz | - | 5nA | 30µV | 320µA | 30mA | 2.7 V ~ 30 V, ±1.35 V ~ 15 V | -40°C ~ 85°C | Surface Mount | "14-TSSOP (0.173"", 4.40mm Width)" | 14-TSSOP
AMP00132 | AMP00132 | http://www.analog.com/media/en/technical-documentation/data-sheets/AD5751.pdf |  |  | Digikey | AD5751ACPZ-REEL7CT-ND | AD5751ACPZ-REEL7 | AD5751ACPZ-REEL7 | Analog Devices Inc | IC OPAMP INSTR 32LFCSP | Instrumentation | 1 | - | 2 V/µs | - | - | - | - | 5.2mA | 24mA | 10.8 V ~ 55 V | -40°C ~ 105°C | Surface Mount | 32-VFQFN Exposed Pad, CSP | 32-LFCSP-VQ (5x5)
AMP00133 | AMP00133 | http://www.analog.com/media/en/technical-documentation/data-sheets/AD8551_8552_8554.pdf |  |  | Digikey | AD8554ARZ-ND | AD8554ARZ | AD8554ARZ | Analog Devices Inc | IC OPAMP CHOPPER 1.5MHZ 14SOIC | Chopper (Zero-Drift) | 4 | Rail-to-Rail | 0.4 V/µs | 1.5MHz | - | 10pA | 1mV | 850µA | 30mA | 2.7 V ~ 5.5 V | -40°C ~ 125°C | Surface Mount | "14-SOIC (0.154"", 3.90mm Width)" | 14-SOIC
AMP00134 | AMP00134 | http://www.analog.com/media/en/technical-documentation/data-sheets/AD8551_8552_8554.pdf |  |  | Digikey | AD8554ARUZ-ND | AD8554ARUZ | AD8554ARUZ | Analog Devices Inc | IC OPAMP CHOPPER 1.5MHZ 14TSSOP | Chopper (Zero-Drift) | 4 | Rail-to-Rail | 0.4 V/µs | 1.5MHz | - | 10pA | 1mV | 850µA | 30mA | 2.7 V ~ 5.5 V | -40°C ~ 125°C | Surface Mount | "14-TSSOP (0.173"", 4.40mm Width)" | 14-TSSOP
AMP00135 | AMP00135 | http://www.linear.com/docs/1544 |  |  | Digikey | LTC2053HMS8#PBF-ND | LTC2053HMS8#PBF | LTC2053HMS8#PBF | Linear Technology | IC OPAMP CHOPPER 200KHZ 8MSOP | Chopper (Zero-Drift) | 1 | Rail-to-Rail | 0.2 V/µs | 200kHz | - | 4nA | 5µV | 950µA | - | 2.7 V ~ 11 V, ±1.35 V ~ 5.5 V | -40°C ~ 125°C | Surface Mount | "8-TSSOP, 8-MSOP (0.118"", 3.00mm Width)" | 8-MSOP
AMP00136 | AMP00136 | http://www.analog.com/media/en/technical-documentation/data-sheets/ADA4930-1_4930-2.pdf |  |  | Digikey | ADA4930-2YCPZ-R7CT-ND | ADA4930-2YCPZ-R7 | ADA4930-2YCPZ-R7 | Analog Devices Inc | IC OPAMP DIFF 1.35GHZ 24LFCSP | Differential | 2 | Differential | 3400 V/µs | - | 1.35GHz | 23µA | 150µV | 34mA | 30mA | 3.3V, 5V | -40°C ~ 105°C | Surface Mount | 24-VFQFN Exposed Pad, CSP | 24-LFCSP-VQ (4x4)
AMP00137 | AMP00137 | http://www.analog.com/media/en/technical-documentation/data-sheets/AD8139.pdf |  |  | Digikey | AD8139ARDZ-ND | AD8139ARDZ | AD8139ARDZ | Analog Devices Inc | IC OPAMP DIFF 410MHZ RRO 8SOIC | Differential | 1 | Differential, Rail-to-Rail | 800 V/µs | - | 410MHz | 2.25µA | 150µV | 24.5mA | 100mA | 4.5 V ~ 12 V, ±2.25 V ~ 6 V | -40°C ~ 125°C | Surface Mount | "8-SOIC (0.154"", 3.90mm Width) Exposed Pad" | 8-SOIC-EP
AMP00138 | AMP00138 | http://www.analog.com/media/en/technical-documentation/data-sheets/OP191_291_491.pdf |  |  | Digikey | OP491GSZ-ND | OP491GSZ | OP491GSZ | Analog Devices Inc | IC OPAMP GP 3MHZ RRO 14SOIC | General Purpose | 4 | Rail-to-Rail | 0.5 V/µs | 3MHz | - | 30nA | 80µV | 260µA | 16mA | 2.7 V ~ 12 V, ±1.35 V ~ 6 V | -40°C ~ 125°C | Surface Mount | "14-SOIC (0.154"", 3.90mm Width)" | 14-SOIC
AMP00139 | AMP00139 | http://www.analog.com/media/en/technical-documentation/data-sheets/ADL5562.pdf |  |  | Digikey | ADL5562ACPZ-R7CT-ND | ADL5562ACPZ-R7 | ADL5562ACPZ-R7 | Analog Devices Inc | IC OPAMP RF/IF DIFF 16LFCSP | RF/IF Differential | 1 | Differential | 9800 V/µs | - | 3.3GHz | 3µA | - | 80mA | - | 3 V ~ 3.6 V | -40°C ~ 85°C | Surface Mount | 16-VFQFN Exposed Pad, CSP | 16-LFCSP-VQ (3x3)
AMP00140 | AMP00140 | http://www.analog.com/media/en/technical-documentation/data-sheets/ADL5561.pdf |  |  | Digikey | ADL5561ACPZ-R7CT-ND | ADL5561ACPZ-R7 | ADL5561ACPZ-R7 | Analog Devices Inc | IC OPAMP RF/IF DIFF 16LFCSP | RF/IF Differential | 1 | Differential | 9800 V/µs | - | 2.9GHz | 3µA | - | 40mA | - | 3 V ~ 3.6 V | -40°C ~ 85°C | Surface Mount | 16-VFQFN Exposed Pad, CSP | 16-LFCSP-VQ (3x3)
AMP00141 | AMP00141 | http://www.linear.com/docs/42316 |  |  | Digikey | LTC6090HS8E#PBF-ND | LTC6090HS8E#PBF | LTC6090HS8E#PBF | Linear Technology | IC OPAMP GP 10MHZ RRO 8SOIC | General Purpose | 1 | Rail-to-Rail | 19 V/µs | 10MHz | - | 3pA | 330µV | 2.7mA | 50mA | 9.5 V ~ 140 V, ±4.75 V ~ 70V | -40°C ~ 125°C | Surface Mount | "8-SOIC (0.154"", 3.90mm Width) Exposed Pad" | 8-SOIC-EP
AMP00142 | AMP00142 | http://www.linear.com/docs/4058 |  |  | Digikey | LT1881AIS8#PBF-ND | LT1881AIS8#PBF | LT1881AIS8#PBF | Linear Technology | IC OPAMP GP 1MHZ RRO 8SO | General Purpose | 2 | Rail-to-Rail | 0.4 V/µs | 1MHz | - | 150pA | 25µV | 850µA | 40mA | 2.7 V ~ 36 V, ±1.35 V ~ 18 V | -40°C ~ 85°C | Surface Mount | "8-SOIC (0.154"", 3.90mm Width)" | 8-SO
AMP00143 | AMP00143 | http://www.linear.com/docs/1521 |  |  | Digikey | LT1884AIS8#PBF-ND | LT1884AIS8#PBF | LT1884AIS8#PBF | Linear Technology | IC OPAMP GP 2.2MHZ RRO 8SO | General Purpose | 2 | Rail-to-Rail | 1 V/µs | 2.2MHz | - | 150pA | 25µV | 850µA | 50mA | 2.7 V ~ 36 V, ±1.35 V ~ 18 V | -40°C ~ 85°C | Surface Mount | "8-SOIC (0.154"", 3.90mm Width)" | 8-SO
AMP00144 | AMP00144 | http://www.analog.com/media/en/technical-documentation/data-sheets/AD8139.pdf |  |  | Digikey | AD8139ACPZ-REEL7CT-ND | AD8139ACPZ-REEL7 | AD8139ACPZ-REEL7 | Analog Devices Inc | IC OPAMP DIFF 410MHZ RRO 8LFCSP | Differential | 1 | Differential, Rail-to-Rail | 800 V/µs | - | 410MHz | 2.25µA | 150µV | 24.5mA | 100mA | 4.5 V ~ 12 V, ±2.25 V ~ 6 V | -40°C ~ 125°C | Surface Mount | 8-VFDFN Exposed Pad, CSP | 8-LFCSP-VD (3x3)
AMP00145 | AMP00145 | http://www.analog.com/media/en/technical-documentation/data-sheets/AD8610_8620.pdf |  |  | Digikey | AD8610ARZ-ND | AD8610ARZ | AD8610ARZ | Analog Devices Inc | IC OPAMP JFET 25MHZ 8SOIC | J-FET | 1 | - | 60 V/µs | 25MHz | - | 3pA | 85µV | 3mA | 45mA | ±5 V ~ 13 V | -40°C ~ 125°C | Surface Mount | "8-SOIC (0.154"", 3.90mm Width)" | 8-SOIC
AMP00146 | AMP00146 | http://www.analog.com/media/en/technical-documentation/data-sheets/OP162_262_462.pdf |  |  | Digikey | OP462HRUZ-REELCT-ND | OP462HRUZ-REEL | OP462HRUZ-REEL | Analog Devices Inc | IC OPAMP GP 15MHZ RRO 14TSSOP | General Purpose | 4 | Rail-to-Rail | 13 V/µs | 15MHz | - | 260nA | 25µV | 550µA | 30mA | 2.7 V ~ 12 V, ±1.35 V ~ 6 V | -40°C ~ 125°C | Surface Mount | "14-TSSOP (0.173"", 4.40mm Width)" | 14-TSSOP
AMP00147 | AMP00147 | http://www.analog.com/media/en/technical-documentation/data-sheets/ADA4930-1_4930-2.pdf |  |  | Digikey | ADA4930-1YCPZ-R7CT-ND | ADA4930-1YCPZ-R7 | ADA4930-1YCPZ-R7 | Analog Devices Inc | IC OPAMP DIFF 1.35GHZ 16LFCSP | Differential | 1 | Differential | 3400 V/µs | - | 1.35GHz | 23µA | 150µV | 34mA | 30mA | 3.3V, 5V | -40°C ~ 105°C | Surface Mount | 16-VFQFN Exposed Pad, CSP | 16-LFCSP-VQ (3x3)
AMP00148 | AMP00148 | http://www.analog.com/media/en/technical-documentation/data-sheets/ADA4939-1_4939-2.pdf |  |  | Digikey | ADA4939-1YCPZ-R7CT-ND | ADA4939-1YCPZ-R7 | ADA4939-1YCPZ-R7 | Analog Devices Inc | IC OPAMP DIFF 1.4GHZ 16LFCSP | Differential | 1 | Differential | 6800 V/µs | - | 1.4GHz | 10µA | 500µV | 36.5mA | 100mA | 3 V ~ 5.25 V, ±1.5 V ~ 2.625 V | -40°C ~ 105°C | Surface Mount | 16-VFQFN Exposed Pad, CSP | 16-LFCSP-VQ (3x3)
AMP00149 | AMP00149 | http://www.analog.com/media/en/technical-documentation/data-sheets/AD8024.pdf |  |  | Digikey | AD8024ARZ-ND | AD8024ARZ | AD8024ARZ | Analog Devices Inc | IC OPAMP CFA 200MHZ 16SOIC | Current Feedback | 4 | - | 390 V/µs | - | 200MHz | 1µA | 2mV | 16mA | 50mA | 5 V ~ 24 V, ±2.5 V ~ 12 V | -40°C ~ 85°C | Surface Mount | "16-SOIC (0.154"", 3.90mm Width)" | 16-SOIC
AMP00150 | AMP00150 | http://www.linear.com/docs/1716 |  |  | Digikey | LT1078IS8#PBF-ND | LT1078IS8#PBF | LT1078IS8#PBF | Linear Technology | IC OPAMP GP 200KHZ 8SO | General Purpose | 2 | - | 0.1 V/µs | 200kHz | - | 7nA | 70µV | 47µA | - | 2.2 V ~ 30 V, ±1.1 V ~ 15 V | -40°C ~ 85°C | Surface Mount | "8-SOIC (0.154"", 3.90mm Width)" | 8-SO
AMP00151 | AMP00151 | http://www.linear.com/docs/3884 | SOIC127P599X175-8N | OPAMP_DUAL_8PINS | Digikey | LT2078IS8#PBF-ND | LT2078IS8#PBF | LT2078IS8#PBF | Linear Technology | IC OPAMP GP 200KHZ 8SO | General Purpose | 2 | - | 0.1 V/µs | 200kHz | - | 6nA | 70µV | 47µA | - | 2.2 V ~ 36 V, ±1.1 V ~ 18 V | -40°C ~ 85°C | Surface Mount | "8-SOIC (0.154"", 3.90mm Width)" | 8-SO
AMP00152 | AMP00152 | http://www.analog.com/media/en/technical-documentation/data-sheets/AD8221.pdf |  |  | Digikey | AD8221BRZ-ND | AD8221BRZ | AD8221BRZ | Analog Devices Inc | IC OPAMP INSTR 825KHZ 8SOIC | Instrumentation | 1 | - | 2 V/µs | - | 825kHz | 200pA | 25µV | 900µA | 18mA | 4.6 V ~ 36 V, ±2.3 V ~ 18 V | -40°C ~ 85°C | Surface Mount | "8-SOIC (0.154"", 3.90mm Width)" | 8-SOIC
AMP00153 | AMP00153 | http://www.analog.com/media/en/technical-documentation/data-sheets/AD8622_8624.pdf |  |  | Digikey | AD8624ACPZ-R2CT-ND | AD8624ACPZ-R2 | AD8624ACPZ-R2 | Analog Devices Inc | IC OPAMP VFB 560KHZ RRO 16LFCSP | Voltage Feedback | 4 | Rail-to-Rail | 0.48 V/µs | 560kHz | - | 45pA | 10µV | 215µA | 40mA | ±2.5 V ~ 15 V | -40°C ~ 125°C | Surface Mount | 16-WQFN Exposed Pad, CSP | 16-LFCSP-WQ (4x4)
AMP00154 | AMP00154 | http://www.linear.com/docs/3374 |  |  | Digikey | LT1358IS8#PBF-ND | LT1358IS8#PBF | LT1358IS8#PBF | Linear Technology | IC OPAMP VFB 25MHZ 8SO | Voltage Feedback | 2 | - | 600 V/µs | 25MHz | - | 120nA | 200µV | 2mA | 30mA | ±2.5 V ~ 15 V | -40°C ~ 85°C | Surface Mount | "8-SOIC (0.154"", 3.90mm Width)" | 8-SO
AMP00155 | AMP00155 | http://www.analog.com/media/en/technical-documentation/data-sheets/AD8622_8624.pdf |  |  | Digikey | AD8624ARUZ-ND | AD8624ARUZ | AD8624ARUZ | Analog Devices Inc | IC OPAMP VFB 560KHZ RRO 14TSSOP | Voltage Feedback | 4 | Rail-to-Rail | 0.48 V/µs | 560kHz | - | 45pA | 10µV | 215µA | 40mA | ±2.5 V ~ 15 V | -40°C ~ 125°C | Surface Mount | "14-TSSOP (0.173"", 4.40mm Width)" | 14-TSSOP
AMP00156 | AMP00156 | http://www.analog.com/media/en/technical-documentation/data-sheets/AD822.pdf |  |  | Digikey | AD822BRZ-ND | AD822BRZ | AD822BRZ | Analog Devices Inc | IC OPAMP GP 1.9MHZ RRO 8SOIC | General Purpose | 2 | Rail-to-Rail | 3 V/µs | 1.9MHz | 1.9MHz | 2pA | 300µV | 1.4mA | 20mA | 3 V ~ 36 V, ±1.5 V ~ 18 V | -40°C ~ 85°C | Surface Mount | "8-SOIC (0.154"", 3.90mm Width)" | 8-SOIC
AMP00157 | AMP00157 | http://www.analog.com/media/en/technical-documentation/data-sheets/ADA4091-2_4091-4.pdf |  |  | Digikey | ADA4091-4ARUZ-ND | ADA4091-4ARUZ | ADA4091-4ARUZ | Analog Devices Inc | IC OPAMP GP 1.27MHZ RRO 14TSSOP | General Purpose | 4 | Rail-to-Rail | 0.46 V/µs | 1.27MHz | - | 50nA | 35µV | 200µA | 20mA | 2.7 V ~ 36 V, ±1.35 V ~ 18 V | -40°C ~ 125°C | Surface Mount | "14-TSSOP (0.173"", 4.40mm Width)" | 14-TSSOP
AMP00158 | AMP00158 | http://www.linear.com/docs/3049 |  |  | Digikey | LT1352IS8#PBF-ND | LT1352IS8#PBF | LT1352IS8#PBF | Linear Technology | IC OPAMP VFB 3MHZ 8SO | Voltage Feedback | 2 | - | 200 V/µs | 3MHz | - | 20nA | 200µV | 250µA | 13.4mA | ±2.5 V ~ 15 V | -40°C ~ 85°C | Surface Mount | "8-SOIC (0.154"", 3.90mm Width)" | 8-SO
AMP00159 | AMP00159 | http://www.analog.com/media/en/technical-documentation/data-sheets/OP497.pdf |  |  | Digikey | OP497GSZ-REELCT-ND | OP497GSZ-REEL | OP497GSZ-REEL | Analog Devices Inc | IC OPAMP GP 500KHZ 16SOIC | General Purpose | 4 | - | 0.15 V/µs | 500kHz | - | 60pA | 80µV | 525µA | 25mA | ±2 V ~ 20 V | -40°C ~ 85°C | Surface Mount | "16-SOIC (0.295"", 7.50mm Width)" | 16-SOIC
AMP00160 | AMP00160 | http://www.analog.com/media/en/technical-documentation/data-sheets/AD797.pdf |  |  | Digikey | AD797ARZ-ND | AD797ARZ | AD797ARZ | Analog Devices Inc | IC OPAMP GP 110MHZ 8SOIC | General Purpose | 1 | - | 20 V/µs | 110MHz | 8MHz | 250nA | 25µV | 8.2mA | 50mA | ±5 V ~ 15 V | -40°C ~ 85°C | Surface Mount | "8-SOIC (0.154"", 3.90mm Width)" | 8-SOIC
AMP00161 | AMP00161 | http://www.analog.com/media/en/technical-documentation/data-sheets/AD8641_8642_8643.pdf |  |  | Digikey | AD8643ARZ-ND | AD8643ARZ | AD8643ARZ | Analog Devices Inc | IC OPAMP JFET 3.5MHZ RRO 14SOIC | J-FET | 4 | Rail-to-Rail | 3 V/µs | 3.5MHz | - | 0.25pA | 70µV | 200µA | 12mA | 5 V ~ 26 V, ±2.5 V ~ 13 V | -40°C ~ 125°C | Surface Mount | "14-SOIC (0.154"", 3.90mm Width)" | 14-SOIC
AMP00162 | AMP00162 | http://www.analog.com/media/en/technical-documentation/data-sheets/OP470.pdf |  |  | Digikey | OP470GSZ-ND | OP470GSZ | OP470GSZ | Analog Devices Inc | IC OPAMP GP 6MHZ 16SOIC | General Purpose | 4 | - | 2 V/µs | 6MHz | - | 25nA | 400µV | 9mA | - | 9 V ~ 36 V, ±4.5 V ~ 18 V | -40°C ~ 85°C | Surface Mount | "16-SOIC (0.295"", 7.50mm Width)" | 16-SOIC
AMP00163 | AMP00163 | http://www.analog.com/media/en/technical-documentation/data-sheets/AD797.pdf |  |  | Digikey | AD797ARZ-REEL7CT-ND | AD797ARZ-REEL7 | AD797ARZ-REEL7 | Analog Devices Inc | IC OPAMP GP 110MHZ 8SOIC | General Purpose | 1 | - | 20 V/µs | 110MHz | 8MHz | 250nA | 25µV | 8.2mA | 50mA | ±5 V ~ 15 V | -40°C ~ 85°C | Surface Mount | "8-SOIC (0.154"", 3.90mm Width)" | 8-SOIC
AMP00164 | AMP00164 | http://www.analog.com/media/en/technical-documentation/data-sheets/AD8625_8626_8627.pdf |  |  | Digikey | AD8625ARZ-ND | AD8625ARZ | AD8625ARZ | Analog Devices Inc | IC OPAMP JFET 5MHZ RRO 14SOIC | J-FET | 4 | Rail-to-Rail | 5 V/µs | 5MHz | - | 0.25pA | 350µV | 710µA | 15mA | 5 V ~ 26 V, ±2.5 V ~ 13 V | -40°C ~ 85°C | Surface Mount | "14-SOIC (0.154"", 3.90mm Width)" | 14-SOIC
AMP00165 | AMP00165 | http://www.analog.com/media/en/technical-documentation/data-sheets/AD8370.pdf |  |  | Digikey | AD8370AREZ-ND | AD8370AREZ | AD8370AREZ | Analog Devices Inc | IC OPAMP VGA 750MHZ 16TSSOP | Variable Gain | 1 | Differential | 5750 V/ns | - | 750MHz | 400pA | - | 79mA | - | 3 V ~ 5.5 V | -40°C ~ 85°C | Surface Mount | "16-TSSOP (0.173"", 4.40mm Width) Exposed Pad" | 16-TSSOP-EP
AMP00166 | AMP00166 | http://www.analog.com/media/en/technical-documentation/data-sheets/OP295_495.pdf |  |  | Digikey | OP495GSZ-ND | OP495GSZ | OP495GSZ | Analog Devices Inc | IC OPAMP GP 85KHZ RRO 16SOIC | General Purpose | 4 | Rail-to-Rail | 0.03 V/µs | 85kHz | - | 7nA | 300µV | 175µA | 25mA | 3 V ~ 36 V, ±1.5 V ~ 18 V | -40°C ~ 125°C | Surface Mount | "16-SOIC (0.295"", 7.50mm Width)" | 16-SOIC
AMP00167 | AMP00167 | http://www.linear.com/docs/30000 |  |  | Digikey | LT1999MPMS8-50#PBF-ND | LT1999MPMS8-50#PBF | LT1999MPMS8-50#PBF | Linear Technology | IC OPAMP CURR SENSE 1.2MHZ 8MSOP | Current Sense | 1 | Buffered | 3 V/µs | - | 1.2MHz | 137.5µA | 500µV | 5.8mA | 40mA | 4.5 V ~ 5.5 V | -55°C ~ 150°C | Surface Mount | "8-TSSOP, 8-MSOP (0.118"", 3.00mm Width)" | 8-MSOP
AMP00168 | AMP00168 | http://www.linear.com/docs/3743 |  |  | Digikey | LT1014ISW#PBF-ND | LT1014ISW#PBF | LT1014ISW#PBF | Linear Technology | IC OPAMP GP 16SO | General Purpose | 4 | - | 0.4 V/µs | - | - | 15nA | 200µV | 350µA | 20mA | 4 V ~ 44 V, ±2 V ~ 22 V | -40°C ~ 85°C | Surface Mount | "16-SOIC (0.295"", 7.50mm Width)" | 16-SO
AMP00169 | AMP00169 | http://www.linear.com/docs/1799 |  |  | Digikey | LTC2052HVHS#PBF-ND | LTC2052HVHS#PBF | LTC2052HVHS#PBF | Linear Technology | IC OPAMP CHOPPER 3MHZ RRO 14SO | Chopper (Zero-Drift) | 4 | Rail-to-Rail | 2 V/µs | 3MHz | - | 90pA | 1µV | 1mA | - | 2.7 V ~ 12 V, ±1.35 V ~ 6 V | -40°C ~ 125°C | Surface Mount | "14-SOIC (0.154"", 3.90mm Width)" | 14-SO
AMP00170 | AMP00170 | http://www.analog.com/media/en/technical-documentation/data-sheets/AD8421.pdf |  |  | Digikey | AD8421BRMZ-ND | AD8421BRMZ | AD8421BRMZ | Analog Devices Inc | IC OPAMP INSTR 10MHZ 8MSOP | Instrumentation | 1 | - | 35 V/µs | - | 10MHz | 100pA | 25µV | 2mA | 65mA | 5 V ~ 36 V, ±2.5 V ~ 18 V | -40°C ~ 85°C | Surface Mount | "8-TSSOP, 8-MSOP (0.118"", 3.00mm Width)" | 8-MSOP
AMP00171 | AMP00171 | http://www.analog.com/media/en/technical-documentation/data-sheets/AD621.pdf |  |  | Digikey | AD621ARZ-ND | AD621ARZ | AD621ARZ | Analog Devices Inc | IC OPAMP INSTR 800KHZ 8SOIC | Instrumentation | 1 | - | 1.2 V/µs | - | 800kHz | 500pA | 75µV | 900µA | 18mA | ±2.3 V ~ 18 V | -40°C ~ 85°C | Surface Mount | "8-SOIC (0.154"", 3.90mm Width)" | 8-SOIC
AMP00172 | AMP00172 | http://www.analog.com/media/en/technical-documentation/data-sheets/OP113_213_413.pdf |  |  | Digikey | OP413FSZ-ND | OP413FSZ | OP413FSZ | Analog Devices Inc | IC OPAMP GP 3.4MHZ RRO 16SOIC | General Purpose | 4 | Rail-to-Rail | 1.2 V/µs | 3.4MHz | - | 240nA | 275µV | 3mA | 40mA | 4 V ~ 36 V, ±2 V ~ 18 V | -40°C ~ 85°C | Surface Mount | "16-SOIC (0.295"", 7.50mm Width)" | 16-SOIC
AMP00173 | AMP00173 | http://www.analog.com/media/en/technical-documentation/data-sheets/SMP04.pdf |  |  | Digikey | SMP04ESZ-ND | SMP04ESZ | SMP04ESZ | Analog Devices Inc | IC OPAMP SAMPLE HOLD 16SOIC | Sample and Hold | 4 | - | 4 V/µs | - | - | 500nA | 2.5mV | 4mA | 1.2mA | 5 V ~ 12 V, ±2.5 V ~ 6 V | -40°C ~ 85°C | Surface Mount | "16-SOIC (0.154"", 3.90mm Width)" | 16-SOIC
AMP00174 | AMP00174 | http://www.analog.com/media/en/technical-documentation/data-sheets/OP184_284_484.pdf |  |  | Digikey | OP284ESZ-ND | OP284ESZ | OP284ESZ | Analog Devices Inc | IC OPAMP GP 4.25MHZ RRO 8SOIC | General Purpose | 2 | Rail-to-Rail | 4 V/µs | 4.25MHz | - | 80nA | 100µV | 2.25mA | 10mA | 3 V ~ 36 V, ±1.5 V ~ 18 V | -40°C ~ 85°C | Surface Mount | "8-SOIC (0.154"", 3.90mm Width)" | 8-SOIC
AMP00175 | AMP00175 | http://www.analog.com/media/en/technical-documentation/data-sheets/OP184_284_484.pdf |  |  | Digikey | OP484FSZ-ND | OP484FSZ | OP484FSZ | Analog Devices Inc | IC OPAMP GP 4.25MHZ RRO 14SO | General Purpose | 4 | Rail-to-Rail | 4 V/µs | 4.25MHz | - | 80nA | 250µV | 2.25mA | 10mA | 3 V ~ 36 V, ±1.5 V ~ 18 V | -40°C ~ 125°C | Surface Mount | "14-SOIC (0.154"", 3.90mm Width)" | 14-SO
AMP00176 | AMP00176 | http://www.analog.com/media/en/technical-documentation/data-sheets/AD8370.pdf |  |  | Digikey | AD8370AREZ-RL7CT-ND | AD8370AREZ-RL7 | AD8370AREZ-RL7 | Analog Devices Inc | IC OPAMP VGA 750MHZ 16TSSOP | Variable Gain | 1 | Differential | 5750 V/ns | - | 750MHz | 400pA | - | 79mA | - | 3 V ~ 5.5 V | -40°C ~ 85°C | Surface Mount | "16-TSSOP (0.173"", 4.40mm Width) Exposed Pad" | 16-TSSOP-EP
AMP00177 | AMP00177 | http://media.digikey.com/pdf/Data%20Sheets/Analog%20Devices%20PDFs/AD8510,8512,8513.pdf |  |  | Digikey | AD8512BRZ-REEL7CT-ND | AD8512BRZ-REEL7 | AD8512BRZ-REEL7 | Analog Devices Inc | IC OPAMP JFET 8MHZ 8SOIC | J-FET | 2 | - | 20 V/µs | 8MHz | - | 25pA | 80µV | 2.2mA | 70mA | ±4.5 V ~ 18 V | -40°C ~ 125°C | Surface Mount | "8-SOIC (0.154"", 3.90mm Width)" | 8-SOIC
AMP00178 | AMP00178 | http://www.analog.com/media/en/technical-documentation/data-sheets/AD8250.pdf |  |  | Digikey | AD8250ARMZ-ND | AD8250ARMZ | AD8250ARMZ | Analog Devices Inc | IC OPAMP INSTR 10MHZ 10MSOP | Instrumentation | 1 | Push-Pull | 25 V/µs | - | 10MHz | 5nA | 70µV | 4.1mA | 37mA | 10 V ~ 30 V, ±5 V ~ 15 V | -40°C ~ 85°C | Surface Mount | "10-TFSOP, 10-MSOP (0.118"", 3.00mm Width)" | 10-MSOP
AMP00179 | AMP00179 | http://www.analog.com/media/en/technical-documentation/data-sheets/AD620.pdf |  |  | Digikey | AD620BRZ-ND | AD620BRZ | AD620BRZ | Analog Devices Inc | IC OPAMP INSTR 1MHZ 8SOIC | Instrumentation | 1 | - | 1.2 V/µs | - | 1MHz | 500pA | 15µV | 900µA | 18mA | 4.6 V ~ 36 V, ±2.3 V ~ 18 V | -40°C ~ 85°C | Surface Mount | "8-SOIC (0.154"", 3.90mm Width)" | 8-SOIC
AMP00180 | AMP00180 | http://www.analog.com/media/en/technical-documentation/data-sheets/AD8251.pdf |  |  | Digikey | AD8251ARMZ-ND | AD8251ARMZ | AD8251ARMZ | Analog Devices Inc | IC OPAMP INSTR 10MHZ 10MSOP | Instrumentation | 1 | - | 30 V/µs | - | 10MHz | 5nA | 70µV | 4.1mA | 37mA | 10 V ~ 30 V, ±5 V ~ 15 V | -40°C ~ 85°C | Surface Mount | "10-TFSOP, 10-MSOP (0.118"", 3.00mm Width)" | 10-MSOP
AMP00181 | AMP00181 | http://www.analog.com/media/en/technical-documentation/data-sheets/AD629.pdf |  |  | Digikey | AD629BRZ-ND | AD629BRZ | AD629BRZ | Analog Devices Inc | IC OPAMP DIFF 500KHZ 8SOIC | Differential | 1 | - | 2.1 V/µs | - | 500kHz | - | 100µV | 900µA | 25mA | 5 V ~ 36 V, ±2.5 V ~ 18 V | -40°C ~ 85°C | Surface Mount | "8-SOIC (0.154"", 3.90mm Width)" | 8-SOIC
AMP00182 | AMP00182 | http://www.analog.com/media/en/technical-documentation/data-sheets/AD8330.pdf |  |  | Digikey | AD8330ARQZ-ND | AD8330ARQZ | AD8330ARQZ | Analog Devices Inc | IC OPAMP VGA 150MHZ RRO 16QSOP | Variable Gain | 1 | Differential, Rail-to-Rail | 1500 V/µs | - | 150MHz | 100nA | - | 20mA | - | 2.7 V ~ 6 V | -40°C ~ 85°C | Surface Mount | "16-SSOP (0.154"", 3.90mm Width)" | 16-QSOP
AMP00183 | AMP00183 | http://www.linear.com/docs/1716 |  |  | Digikey | LT1079ISW#PBF-ND | LT1079ISW#PBF | LT1079ISW#PBF | Linear Technology | IC OPAMP GP 200KHZ 16SO | General Purpose | 4 | - | 0.1 V/µs | 200kHz | - | 7nA | 80µV | 47µA | - | 2.2 V ~ 30 V, ±1.1 V ~ 15 V | -40°C ~ 85°C | Surface Mount | "16-SOIC (0.295"", 7.50mm Width)" | 16-SO
AMP00184 | AMP00184 | http://www.analog.com/media/en/technical-documentation/data-sheets/AD8221.pdf |  |  | Digikey | AD8221BR-ND | AD8221BR | AD8221BR | Analog Devices Inc | IC OPAMP INSTR 825KHZ 8SOIC | Instrumentation | 1 | - | 2 V/µs | - | 825kHz | 200pA | 25µV | 900µA | 18mA | 4.6 V ~ 36 V, ±2.3 V ~ 18 V | -40°C ~ 85°C | Surface Mount | "8-SOIC (0.154"", 3.90mm Width)" | 8-SOIC
AMP00185 | AMP00185 | http://www.analog.com/media/en/technical-documentation/data-sheets/ADA4004-1_4004-2_4004-4.pdf |  |  | Digikey | ADA4004-4ARZ-R7CT-ND | ADA4004-4ARZ-R7 | ADA4004-4ARZ-R7 | Analog Devices Inc | IC OPAMP GP 12MHZ 14SOIC | General Purpose | 4 | - | 2.7 V/µs | 12MHz | - | 40nA | 40µV | 2.2mA | 10mA | 10 V ~ 36 V, ±5 V ~ 18 V | -40°C ~ 125°C | Surface Mount | "14-SOIC (0.154"", 3.90mm Width)" | 14-SOIC
AMP00186 | AMP00186 | http://www.analog.com/media/en/technical-documentation/data-sheets/OP184_284_484.pdf |  |  | Digikey | OP484FSZ-REEL7CT-ND | OP484FSZ-REEL7 | OP484FSZ-REEL7 | Analog Devices Inc | IC OPAMP GP 4.25MHZ RRO 14SO | General Purpose | 4 | Rail-to-Rail | 4 V/µs | 4.25MHz | - | 80nA | 250µV | 2.25mA | 10mA | 3 V ~ 36 V, ±1.5 V ~ 18 V | -40°C ~ 125°C | Surface Mount | "14-SOIC (0.154"", 3.90mm Width)" | 14-SOIC
AMP00187 | AMP00187 | http://www.analog.com/media/en/technical-documentation/data-sheets/AD9631_9632.pdf |  |  | Digikey | AD9632ARZ-ND | AD9632ARZ | AD9632ARZ | Analog Devices Inc | IC OPAMP VFB 250MHZ 8SOIC | Voltage Feedback | 1 | - | 1500 V/µs | - | 250MHz | 2µA | 2mV | 16mA | 70mA | 6 V ~ 12 V, ±3 V ~ 6 V | -40°C ~ 85°C | Surface Mount | "8-SOIC (0.154"", 3.90mm Width)" | 8-SOIC
AMP00188 | AMP00188 | http://www.analog.com/media/en/technical-documentation/data-sheets/AD8251.pdf |  |  | Digikey | AD8251ARMZ-R7CT-ND | AD8251ARMZ-R7 | AD8251ARMZ-R7 | Analog Devices Inc | IC OPAMP INSTR 10MHZ 10MSOP | Instrumentation | 1 | - | 30 V/µs | - | 10MHz | 5nA | 70µV | 4.1mA | 37mA | ±5 V ~ 15 V | -40°C ~ 85°C | Surface Mount | "10-TFSOP, 10-MSOP (0.118"", 3.00mm Width)" | 10-MSOP
AMP00189 | AMP00189 | http://www.analog.com/media/en/technical-documentation/data-sheets/AD824.pdf |  |  | Digikey | AD824ARZ-14-ND | AD824ARZ-14 | AD824ARZ-14 | Analog Devices Inc | IC OPAMP JFET 2MHZ RRO 14SOIC | J-FET | 4 | Rail-to-Rail | 2 V/µs | 2MHz | 2MHz | 4pA | 500µV | 560µA | 12mA | 3 V ~ 30 V, ±1.5 V ~ 15 V | -40°C ~ 85°C | Surface Mount | "14-SOIC (0.154"", 3.90mm Width)" | 14-SOIC
AMP00190 | AMP00190 | http://www.analog.com/media/en/technical-documentation/data-sheets/AD603.pdf |  |  | Digikey | AD603ARZ-ND | AD603ARZ | AD603ARZ | Analog Devices Inc | IC OPAMP VGA 90MHZ 8SOIC | Variable Gain | 1 | - | 275 V/µs | - | 90MHz | 200nA | - | 12.5mA | 50mA | 9.5 V ~ 12.6 V, ±4.75 V ~ 6.3 V | -40°C ~ 85°C | Surface Mount | "8-SOIC (0.154"", 3.90mm Width)" | 8-SOIC
AMP00191 | AMP00191 | http://www.analog.com/media/en/technical-documentation/data-sheets/AMP04.pdf |  |  | Digikey | AMP04FSZ-ND | AMP04FSZ | AMP04FSZ | Analog Devices Inc | IC OPAMP INSTR 700KHZ 8SOIC | Instrumentation | 1 | - | - | - | 700kHz | 22nA | 30µV | 750µA | 30mA | 5 V ~ 30 V, ±2.5 V ~ 15 V | -40°C ~ 85°C | Surface Mount | "8-SOIC (0.154"", 3.90mm Width)" | 8-SOIC
AMP00192 | AMP00192 | http://www.analog.com/media/en/technical-documentation/data-sheets/AD8330.pdf |  |  | Digikey | AD8330ACPZ-R7CT-ND | AD8330ACPZ-R7 | AD8330ACPZ-R7 | Analog Devices Inc | IC OPAMP VGA 150MHZ RRO 16LFCSP | Variable Gain | 1 | Differential, Rail-to-Rail | 1500 V/µs | - | 150MHz | 100nA | - | 20mA | - | 2.7 V ~ 6 V | -40°C ~ 85°C | Surface Mount | 16-VFQFN Exposed Pad, CSP | 16-LFCSP-VQ (3x3)
AMP00193 | AMP00193 | http://www.analog.com/media/en/technical-documentation/data-sheets/AD8330.pdf |  |  | Digikey | AD8330ARQZ-R7CT-ND | AD8330ARQZ-R7 | AD8330ARQZ-R7 | Analog Devices Inc | IC OPAMP VGA 150MHZ RRO 16QSOP | Variable Gain | 1 | Differential, Rail-to-Rail | 1500 V/µs | - | 150MHz | 100nA | - | 20mA | - | 2.7 V ~ 6 V | -40°C ~ 85°C | Surface Mount | "16-SSOP (0.154"", 3.90mm Width)" | 16-QSOP
AMP00194 | AMP00194 | http://www.analog.com/media/en/technical-documentation/data-sheets/ADA4950-1_4950-2.pdf |  |  | Digikey | ADA4950-2YCPZ-R7CT-ND | ADA4950-2YCPZ-R7 | ADA4950-2YCPZ-R7 | Analog Devices Inc | IC OPAMP DIFF 750MHZ 24LFCSP | Differential | 2 | Differential | 2900 V/µs | - | 750MHz | - | 200µV | 9.5mA | 114mA | 3 V ~ 11 V, ±1.5 V ~ 5.5 V | -40°C ~ 105°C | Surface Mount | 24-WFQFN Exposed Pad, CSP | 24-LFCSP-WQ (4x4)
AMP00195 | AMP00195 | http://www.analog.com/media/en/technical-documentation/data-sheets/AD822-EP.pdf |  |  | Digikey | AD822TRZ-EP-R7CT-ND | AD822TRZ-EP-R7 | AD822TRZ-EP-R7 | Analog Devices Inc | IC OPAMP GP 1.9MHZ RRO 8SOIC | General Purpose | 2 | Rail-to-Rail | 3 V/µs | 1.9MHz | - | 2pA | 800µV | 1.4mA | 20mA | 5 V ~ 30 V, ±2.5 V ~ 15 V | -40°C ~ 85°C | Surface Mount | "8-SOIC (0.154"", 3.90mm Width)" | 8-SOIC
AMP00196 | AMP00196 | http://www.analog.com/media/en/technical-documentation/data-sheets/AD8228.pdf |  |  | Digikey | AD8228BRMZ-R7CT-ND | AD8228BRMZ-R7 | AD8228BRMZ-R7 | Analog Devices Inc | IC OPAMP INSTR 650KHZ 8MSOP | Instrumentation | 1 | - | 2.5 V/µs | - | 650kHz | 400pA | 50µV | 850µA | 18mA | 4.6 V ~ 36 V, ±2.3 V ~ 18 V | -40°C ~ 85°C | Surface Mount | "8-TSSOP, 8-MSOP (0.118"", 3.00mm Width)" | 8-MSOP
AMP00197 | AMP00197 | http://www.analog.com/media/en/technical-documentation/data-sheets/AD8421.pdf |  |  | Digikey | AD8421BRZ-ND | AD8421BRZ | AD8421BRZ | Analog Devices Inc | IC OPAMP INSTR 10MHZ 8SOIC | Instrumentation | 1 | - | 35 V/µs | - | 10MHz | 100pA | 25µV | 2mA | 65mA | 5 V ~ 36 V, ±2.5 V ~ 18 V | -40°C ~ 85°C | Surface Mount | "8-SOIC (0.154"", 3.90mm Width)" | 8-SOIC
AMP00198 | AMP00198 | http://www.analog.com/media/en/technical-documentation/data-sheets/AD797.pdf |  |  | Digikey | AD797BRZ-ND | AD797BRZ | AD797BRZ | Analog Devices Inc | IC OPAMP GP 110MHZ 8SOIC | General Purpose | 1 | - | 20 V/µs | 110MHz | 8MHz | 250nA | 10µV | 8.2mA | 50mA | ±5 V ~ 15 V | -40°C ~ 85°C | Surface Mount | "8-SOIC (0.154"", 3.90mm Width)" | 8-SOIC
AMP00199 | AMP00199 | http://www.linear.com/docs/1521 |  |  | Digikey | LT1885IS#PBF-ND | LT1885IS#PBF | LT1885IS#PBF | Linear Technology | IC OPAMP GP 2.2MHZ RRO 14SO | General Purpose | 4 | Rail-to-Rail | 1 V/µs | 2.2MHz | - | 150pA | 30µV | 850µA | 50mA | 2.7 V ~ 36 V, ±1.35 V ~ 18 V | -40°C ~ 85°C | Surface Mount | "14-SOIC (0.154"", 3.90mm Width)" | 14-SO
AMP00200 | AMP00200 | http://www.analog.com/media/en/technical-documentation/data-sheets/ADA4817-1_4817-2.pdf |  |  | Digikey | ADA4817-2ACPZ-R7CT-ND | ADA4817-2ACPZ-R7 | ADA4817-2ACPZ-R7 | Analog Devices Inc | IC OPAMP VFB 410MHZ 16LFCSP | Voltage Feedback | 2 | - | 870 V/µs | 410MHz | 1.05GHz | 2pA | 400µV | 19mA | 40mA | 5 V ~ 10 V, ±2.5 V ~ 5 V | -40°C ~ 105°C | Surface Mount | 16-WQFN Exposed Pad, CSP | 16-LFCSP-WQ (4x4)
AMP00201 | AMP00201 | http://www.linear.com/docs/3661 |  |  | Digikey | LT1631CS#PBF-ND | LT1631CS#PBF | LT1631CS#PBF | Linear Technology | IC OPAMP GP 30MHZ RRO 14SO | General Purpose | 4 | Rail-to-Rail | 10 V/µs | 30MHz | - | 550nA | 220µV | 4.1mA | 70mA | 2.7 V ~ 36 V, ±1.35 V ~ 18 V | -40°C ~ 85°C | Surface Mount | "14-SOIC (0.154"", 3.90mm Width)" | 14-SO
AMP00202 | AMP00202 | http://www.linear.com/docs/3884 | SOIC127P599X175-8N | OPAMP_DUAL_8PINS | Digikey | LT2078AIS8#PBF-ND | LT2078AIS8#PBF | LT2078AIS8#PBF | Linear Technology | IC OPAMP GP 200KHZ 8SO | General Purpose | 2 | - | 0.1 V/µs | 200kHz | - | 6nA | 50µV | 46µA | - | 2.2 V ~ 36 V, ±1.1 V ~ 18 V | -40°C ~ 85°C | Surface Mount | "8-SOIC (0.154"", 3.90mm Width)" | 8-SO
AMP00203 | AMP00203 | http://www.analog.com/media/en/technical-documentation/data-sheets/AMP02.pdf |  |  | Digikey | AMP02FSZ-ND | AMP02FSZ | AMP02FSZ | Analog Devices Inc | IC OPAMP INSTR 1.2MHZ 16SOIC | Instrumentation | 1 | - | 6 V/µs | - | 1.2MHz | 4nA | 40µV | 5mA | 32mA | ±4.5 V ~ 18 V | -40°C ~ 85°C | Surface Mount | "16-SOIC (0.295"", 7.50mm Width)" | 16-SOIC
AMP00204 | AMP00204 | http://www.analog.com/media/en/technical-documentation/data-sheets/AD8429.pdf |  |  | Digikey | AD8429BRZ-ND | AD8429BRZ | AD8429BRZ | Analog Devices Inc | IC OPAMP INSTR 15MHZ 8SOIC | Instrumentation | 1 | - | 22 V/µs | - | 15MHz | 150nA | 50µV | 6.7mA | 35mA | ±4 V ~ 18 V | -40°C ~ 125°C | Surface Mount | "8-SOIC (0.154"", 3.90mm Width)" | 8-SOIC
AMP00205 | AMP00205 | http://www.linear.com/docs/1264 |  |  | Digikey | LT1469IS8#PBF-ND | LT1469IS8#PBF | LT1469IS8#PBF | Linear Technology | IC OPAMP GP 90MHZ 8SO | General Purpose | 2 | - | 22 V/µs | 90MHz | - | 10nA | 50µV | 4.1mA | 22mA | ±2.5 V ~ 18 V | -40°C ~ 85°C | Surface Mount | "8-SOIC (0.154"", 3.90mm Width)" | 8-SO
AMP00206 | AMP00206 | http://www.analog.com/media/en/technical-documentation/data-sheets/OP497.pdf |  |  | Digikey | OP497FSZ-ND | OP497FSZ | OP497FSZ | Analog Devices Inc | IC OPAMP GP 500KHZ 16SOIC | General Purpose | 4 | - | 0.15 V/µs | 500kHz | - | 40pA | 40µV | 525µA | 25mA | ±2 V ~ 20 V | -40°C ~ 85°C | Surface Mount | "16-SOIC (0.295"", 7.50mm Width)" | 16-SOIC
AMP00207 | AMP00207 | http://www.linear.com/docs/2249 |  |  | Digikey | LT1167AIS8#PBF-ND | LT1167AIS8#PBF | LT1167AIS8#PBF | Linear Technology | IC OPAMP INSTR 1MHZ 8SO | Instrumentation | 1 | - | 1.2 V/µs | 1MHz | - | 50pA | 15µV | 900µA | 27mA | 4.6 V ~ 36 V, ±2.3 V ~ 18 V | -40°C ~ 85°C | Surface Mount | "8-SOIC (0.154"", 3.90mm Width)" | 8-SO
AMP00208 | AMP00208 | http://www.linear.com/docs/1710 |  |  | Digikey | LT1499IS#PBF-ND | LT1499IS#PBF | LT1499IS#PBF | Linear Technology | IC OPAMP GP 10.5MHZ RRO 14SO | General Purpose | 4 | Rail-to-Rail | 6 V/µs | 10.5MHz | - | 250nA | 200µV | 1.8mA | 30mA | 2.2 V ~ 36 V, ±1.1 V ~ 18 V | -40°C ~ 85°C | Surface Mount | "14-SOIC (0.154"", 3.90mm Width)" | 14-SO
AMP00209 | AMP00209 | http://www.analog.com/media/en/technical-documentation/data-sheets/ADL5566.pdf |  |  | Digikey | ADL5566ACPZ-R7CT-ND | ADL5566ACPZ-R7 | ADL5566ACPZ-R7 | Analog Devices Inc | IC OPAMP RF/IF DIFF 24LFCSP | RF/IF Differential | 1 | Differential | 18 V/µs | - | 4.5GHz | 5µA | - | 160mA | - | 2.8 V ~ 5.2 V | -40°C ~ 105°C | Surface Mount | 24-WFQFN Exposed Pad, CSP | 24-LFCSP-VQ (4x4)
AMP00210 | AMP00210 | http://www.linear.com/docs/1061 |  |  | Digikey | LT1212IS#PBF-ND | LT1212IS#PBF | LT1212IS#PBF | Linear Technology | IC OPAMP GP 14MHZ 16SO | General Purpose | 4 | - | 7 V/µs | 14MHz | - | 60nA | 150µV | 1.8mA | 50mA | 2.5 V ~ 36 V, ±1.25 V ~ 18 V | -40°C ~ 85°C | Surface Mount | "16-SOIC (0.154"", 3.90mm Width)" | 16-SO
AMP00211 | AMP00211 | http://www.analog.com/media/en/technical-documentation/data-sheets/OP113_213_413.pdf |  |  | Digikey | OP213ESZ-ND | OP213ESZ | OP213ESZ | Analog Devices Inc | IC OPAMP GP 3.4MHZ RRO 8SOIC | General Purpose | 2 | Rail-to-Rail | 1.2 V/µs | 3.4MHz | - | 240nA | 100µV | 3mA | 40mA | 4 V ~ 36 V, ±2 V ~ 18 V | -40°C ~ 85°C | Surface Mount | "8-SOIC (0.154"", 3.90mm Width)" | 8-SOIC
AMP00212 | AMP00212 | http://www.analog.com/media/en/technical-documentation/data-sheets/AD797.pdf |  |  | Digikey | AD797BR-ND | AD797BR | AD797BR | Analog Devices Inc | IC OPAMP GP 110MHZ 8SOIC | General Purpose | 1 | - | 20 V/µs | 110MHz | 8MHz | 250nA | 10µV | 8.2mA | 50mA | ±5 V ~ 15 V | -40°C ~ 85°C | Surface Mount | "8-SOIC (0.154"", 3.90mm Width)" | 8-SOIC
AMP00213 | AMP00213 | http://www.analog.com/media/en/technical-documentation/data-sheets/AD621.pdf |  |  | Digikey | AD621BRZ-ND | AD621BRZ | AD621BRZ | Analog Devices Inc | IC OPAMP INSTR 800KHZ 8SOIC | Instrumentation | 1 | - | 1.2 V/µs | - | 800kHz | 500pA | 50µV | 900µA | 18mA | ±2.3 V ~ 18 V | -40°C ~ 85°C | Surface Mount | "8-SOIC (0.154"", 3.90mm Width)" | 8-SOIC
AMP00214 | AMP00214 | http://www.analog.com/media/en/technical-documentation/data-sheets/AD8376.pdf |  |  | Digikey | AD8376ACPZ-R7CT-ND | AD8376ACPZ-R7 | AD8376ACPZ-R7 | Analog Devices Inc | IC OPAMP VGA 700MHZ 32LFCSP | Variable Gain | 2 | Differential | 5000 V/µs | - | 700MHz | 900nA | - | 250mA | - | 4.5 V ~ 5.5 V | -40°C ~ 85°C | Surface Mount | 32-VFQFN Exposed Pad, CSP | 32-LFCSP-VQ (5x5)
AMP00215 | AMP00215 | http://www.analog.com/media/en/technical-documentation/data-sheets/AMP04.pdf |  |  | Digikey | AMP04ESZ-ND | AMP04ESZ | AMP04ESZ | Analog Devices Inc | IC OPAMP INSTR 700KHZ 8SOIC | Instrumentation | 1 | - | - | - | 700kHz | 22nA | 30µV | 750µA | 30mA | 5 V ~ 30 V, ±2.5 V ~ 15 V | -40°C ~ 85°C | Surface Mount | "8-SOIC (0.154"", 3.90mm Width)" | 8-SOIC
AMP00216 | AMP00216 | http://www.analog.com/media/en/technical-documentation/data-sheets/AD8610_8620.pdf |  |  | Digikey | AD8620ARZ-ND | AD8620ARZ | AD8620ARZ | Analog Devices Inc | IC OPAMP JFET 25MHZ 8SOIC | J-FET | 2 | - | 60 V/µs | 25MHz | - | 3pA | 85µV | 3mA | 45mA | ±5 V ~ 13 V | -40°C ~ 125°C | Surface Mount | "8-SOIC (0.154"", 3.90mm Width)" | 8-SOIC
AMP00217 | AMP00217 | http://www.analog.com/media/en/technical-documentation/data-sheets/OP467.pdf |  |  | Digikey | OP467GSZ-ND | OP467GSZ | OP467GSZ | Analog Devices Inc | IC OPAMP GP 28MHZ 16SOIC | General Purpose | 4 | - | 350 V/µs | 28MHz | - | 150nA | 200µV | 8mA | - | ±4.5 V ~ 18 V | -40°C ~ 85°C | Surface Mount | "16-SOIC (0.295"", 7.50mm Width)" | 16-SOIC
AMP00218 | AMP00218 | http://www.analog.com/media/en/technical-documentation/data-sheets/OP184_284_484.pdf |  |  | Digikey | OP484ESZ-ND | OP484ESZ | OP484ESZ | Analog Devices Inc | IC OPAMP GP 4.25MHZ RRO 14SOIC | General Purpose | 4 | Rail-to-Rail | 4 V/µs | 4.25MHz | - | 80nA | 150µV | 2.25mA | 10mA | 3 V ~ 36 V, ±1.5 V ~ 18 V | -40°C ~ 125°C | Surface Mount | "14-SOIC (0.154"", 3.90mm Width)" | 14-SOIC
AMP00219 | AMP00219 | http://www.analog.com/media/en/technical-documentation/data-sheets/AD8610_8620.pdf |  |  | Digikey | AD8610BRZ-ND | AD8610BRZ | AD8610BRZ | Analog Devices Inc | IC OPAMP JFET 25MHZ 8SOIC | J-FET | 1 | - | 60 V/µs | 25MHz | - | 3pA | 45µV | 3mA | 45mA | ±5 V ~ 13 V | -40°C ~ 125°C | Surface Mount | "8-SOIC (0.154"", 3.90mm Width)" | 8-SOIC
AMP00220 | AMP00220 | http://www.analog.com/media/en/technical-documentation/data-sheets/AD605.pdf |  |  | Digikey | AD605ARZ-ND | AD605ARZ | AD605ARZ | Analog Devices Inc | IC OPAMP VGA 40MHZ 16SOIC | Variable Gain | 2 | - | 170 V/µs | - | 40MHz | 400nA | - | 18mA | 40mA | 4.5 V ~ 5.5 V | -40°C ~ 85°C | Surface Mount | "16-SOIC (0.154"", 3.90mm Width)" | 16-SOIC
AMP00221 | AMP00221 | http://www.analog.com/media/en/technical-documentation/data-sheets/AD605.pdf |  |  | Digikey | AD605BRZ-ND | AD605BRZ | AD605BRZ | Analog Devices Inc | IC OPAMP VGA 40MHZ 16SOIC | Variable Gain | 2 | - | 170 V/µs | - | 40MHz | 400nA | - | 18mA | 40mA | 4.5 V ~ 5.5 V | -40°C ~ 85°C | Surface Mount | "16-SOIC (0.154"", 3.90mm Width)" | 16-SOIC
AMP00222 | AMP00222 | http://www.analog.com/media/en/technical-documentation/data-sheets/AD8610_8620.pdf |  |  | Digikey | AD8620BRZ-ND | AD8620BRZ | AD8620BRZ | Analog Devices Inc | IC OPAMP JFET 25MHZ 8SOIC | J-FET | 2 | - | 60 V/µs | 25MHz | - | 3pA | 45µV | 3mA | 45mA | ±5 V ~ 13 V | -40°C ~ 125°C | Surface Mount | "8-SOIC (0.154"", 3.90mm Width)" | 8-SOIC
AMP00223 | AMP00223 | http://www.analog.com/media/en/technical-documentation/data-sheets/AD604.pdf |  |  | Digikey | AD604ARSZ-ND | AD604ARSZ | AD604ARSZ | Analog Devices Inc | IC OPAMP VGA 40MHZ 24SSOP | Variable Gain | 2 | - | 170 V/µs | - | 40MHz | 400nA | - | 32mA | 40mA | - | -40°C ~ 85°C | Surface Mount | "24-SSOP (0.209"", 5.30mm Width)" | 24-SSOP
AMP00224 | AMP00224 | http://www.analog.com/media/en/technical-documentation/data-sheets/AD8634.pdf |  |  | Digikey | AD8634HRZN-ND | AD8634HRZN | AD8634HRZN | Analog Devices Inc | IC OPAMP GP 9.7MHZ RRO 8SOIC | General Purpose | 2 | Rail-to-Rail | 4.9 V/µs | 9.7MHz | 4.9MHz | 45nA | 250µV | 900µA | 65mA | 3 V ~ 30 V, ±1.5 V ~ 15 V | -40°C ~ 175°C | Surface Mount | "8-SOIC (0.154"", 3.90mm Width)" | 8-SOIC
AMP00225 | AMP00225 | http://www.analog.com/media/en/technical-documentation/data-sheets/AD8229.pdf |  |  | Digikey | AD8229HRZ-ND | AD8229HRZ | AD8229HRZ | Analog Devices Inc | IC OPAMP INSTR 15MHZ 8SOIC | Instrumentation | 1 | - | 22 V/µs | - | 15MHz | 70nA | 100µV | 6.7mA | 35mA | ±4 V ~ 17 V | -40°C ~ 175°C | Surface Mount | "8-SOIC (0.154"", 3.90mm Width)" | 8-SOIC
AMP00226 | AMP00226 | http://www.ti.com/lit/ds/symlink/lm224.pdf |  |  | Digikey | 296-23073-1-ND | LM2902KAVQPWRG4 | LM2902KAVQPWRG4 | Texas Instruments | IC OPAMP GP 1.2MHZ 14TSSOP | General Purpose | 4 | - | 0.5 V/µs | 1.2MHz | - | 20nA | 3mV | 1.4mA | 60mA | 3 V ~ 32 V, ±1.5 V ~ 16 V | -40°C ~ 125°C | Surface Mount | "14-TSSOP (0.173"", 4.40mm Width)" | 14-TSSOP
AMP00227 | AMP00227 | http://www.ti.com/lit/ds/symlink/lm321.pdf |  |  | Digikey | LM321MFX/NOPBCT-ND | LM321MFX/NOPB | LM321MFX/NOPB | Texas Instruments | IC OPAMP GP 1MHZ SOT23-5 | General Purpose | 1 | - | 0.4 V/µs | 1MHz | - | 45nA | 2mV | 660µA | 40mA | 3 V ~ 30 V, ±1.5 V ~ 15 V | -40°C ~ 85°C | Surface Mount | SC-74A, SOT-753 | SOT-23-5
AMP00228 | AMP00228 | http://www.ti.com/lit/ds/symlink/tl071a.pdf |  |  | Digikey | 296-7194-1-ND | TL072IDR | TL072IDR | Texas Instruments | IC OPAMP JFET 3MHZ 8SOIC | J-FET | 2 | - | 13 V/µs | 3MHz | - | 65pA | 3mV | 1.4mA | - | 7 V ~ 36 V, ±3.5 V ~ 18 V | -40°C ~ 85°C | Surface Mount | "8-SOIC (0.154"", 3.90mm Width)" | 8-SOIC
AMP00229 | AMP00229 | http://www.ti.com/lit/ds/symlink/opa2348.pdf |  |  | Digikey | 296-27989-1-ND | OPA348AIDCKR | OPA348AIDCKR | Texas Instruments | IC OPAMP GP 1MHZ RRO SC70-5 | General Purpose | 1 | Rail-to-Rail | 0.5 V/µs | 1MHz | - | 0.5pA | 1mV | 45µA | 10mA | 2.1 V ~ 5.5 V | -40°C ~ 125°C | Surface Mount | 5-TSSOP, SC-70-5, SOT-353 | SC-70-5
AMP00230 | AMP00230 | http://www.ti.com/lit/ds/symlink/lmv324.pdf |  |  | Digikey | 296-9568-1-ND | LMV321IDCKR | LMV321IDCKR | Texas Instruments | IC OPAMP GP 1MHZ RRO SC70-5 | General Purpose | 1 | Rail-to-Rail | 1 V/µs | 1MHz | - | 15nA | 1.7mV | 130µA | 160mA | 2.7 V ~ 5.5 V, ±1.35 V ~ 2.75 V | -40°C ~ 85°C | Surface Mount | 5-TSSOP, SC-70-5, SOT-353 | SC-70-5
AMP00231 | AMP00231 | http://www.ti.com/lit/ds/symlink/lmv324.pdf |  |  | Digikey | 296-9567-1-ND | LMV321IDBVR | LMV321IDBVR | Texas Instruments | IC OPAMP GP 1MHZ RRO SOT23-5 | General Purpose | 1 | Rail-to-Rail | 1 V/µs | 1MHz | - | 15nA | 1.7mV | 130µA | 160mA | 2.7 V ~ 5.5 V, ±1.35 V ~ 2.75 V | -40°C ~ 85°C | Surface Mount | SC-74A, SOT-753 | SOT-23-5
AMP00232 | AMP00232 | http://www.ti.com/lit/ds/symlink/lm321.pdf |  |  | Digikey | LM321MF/NOPBCT-ND | LM321MF/NOPB | LM321MF/NOPB | Texas Instruments | IC OPAMP GP 1MHZ SOT23-5 | General Purpose | 1 | - | 0.4 V/µs | 1MHz | - | 45nA | 2mV | 660µA | 40mA | 3 V ~ 30 V, ±1.5 V ~ 15 V | -40°C ~ 85°C | Surface Mount | SC-74A, SOT-753 | SOT-23-5
AMP00233 | AMP00233 | http://www.ti.com/lit/ds/symlink/lmv324.pdf |  |  | Digikey | 296-9570-1-ND | LMV324IPWR | LMV324IPWR | Texas Instruments | IC OPAMP GP 1MHZ RRO 14TSSOP | General Purpose | 4 | Rail-to-Rail | 1 V/µs | 1MHz | - | 15nA | 1.7mV | 410µA | 160mA | 2.7 V ~ 5.5 V, ±1.35 V ~ 2.75 V | -40°C ~ 85°C | Surface Mount | "14-TSSOP (0.173"", 4.40mm Width)" | 14-TSSOP
AMP00234 | AMP00234 | http://www.ti.com/lit/ds/symlink/mc33078.pdf |  |  | Digikey | 296-17855-1-ND | MC33078DGKR | MC33078DGKR | Texas Instruments | IC OPAMP GP 16MHZ 8VSSOP | General Purpose | 2 | - | 7 V/µs | 16MHz | - | 300nA | 150µV | 2.05mA | 37mA | 10 V ~ 36 V, ±5 V ~ 18 V | -40°C ~ 85°C | Surface Mount | "8-TSSOP, 8-MSOP (0.118"", 3.00mm Width)" | 8-VSSOP
AMP00235 | AMP00235 | http://www.ti.com/lit/ds/symlink/lmv341.pdf |  |  | Digikey | 296-17843-1-ND | LMV341IDBVR | LMV341IDBVR | Texas Instruments | IC OPAMP GP 1MHZ RRO SOT23-6 | General Purpose | 1 | Rail-to-Rail | 1 V/µs | 1MHz | - | 1pA | 250µV | 107µA | 113mA | 2.5 V ~ 5.5 V | -40°C ~ 125°C | Surface Mount | SOT-23-6 | SOT-23-6
AMP00236 | AMP00236 | http://www.ti.com/lit/ds/symlink/lmv324.pdf |  |  | Digikey | 296-9571-1-ND | LMV358IDR | LMV358IDR | Texas Instruments | IC OPAMP GP 1MHZ RRO 8SOIC | General Purpose | 2 | Rail-to-Rail | 1 V/µs | 1MHz | - | 15nA | 1.7mV | 210µA | 160mA | 2.7 V ~ 5.5 V, ±1.35 V ~ 2.75 V | -40°C ~ 85°C | Surface Mount | "8-SOIC (0.154"", 3.90mm Width)" | 8-SOIC
AMP00237 | AMP00237 | http://www.ti.com/lit/ds/symlink/lmv324.pdf |  |  | Digikey | 296-9569-1-ND | LMV324IDR | LMV324IDR | Texas Instruments | IC OPAMP GP 1MHZ RRO 14SOIC | General Purpose | 4 | Rail-to-Rail | 1 V/µs | 1MHz | - | 15nA | 1.7mV | 410µA | 160mA | 2.7 V ~ 5.5 V, ±1.35 V ~ 2.75 V | -40°C ~ 85°C | Surface Mount | "14-SOIC (0.154"", 3.90mm Width)" | 14-SOIC
AMP00238 | AMP00238 | http://www.ti.com/lit/ds/symlink/ts321.pdf |  |  | Digikey | 296-21173-1-ND | TS321IDBVR | TS321IDBVR | Texas Instruments | IC OPAMP GP 800KHZ SOT23-5 | General Purpose | 1 | - | 0.4 V/µs | 800kHz | - | 20nA | 500µV | 600µA | 40mA | 3 V ~ 30 V, ±1.5 V ~ 15 V | -40°C ~ 125°C | Surface Mount | SC-74A, SOT-753 | SOT-23-5
AMP00239 | AMP00239 | http://www.ti.com/lit/ds/symlink/lmv321-n.pdf |  |  | Digikey | LMV358MX/NOPBCT-ND | LMV358MX/NOPB | LMV358MX/NOPB | Texas Instruments | IC OPAMP GP 1MHZ RRO 8SOIC | General Purpose | 2 | Rail-to-Rail | 1 V/µs | 1MHz | - | 15nA | 1.7mV | 210µA | 160mA | 2.7 V ~ 5.5 V, ±1.35 V ~ 2.75 V | -40°C ~ 85°C | Surface Mount | "8-SOIC (0.154"", 3.90mm Width)" | 8-SOIC
AMP00240 | AMP00240 | http://www.ti.com/lit/ds/symlink/lmv321-n.pdf |  |  | Digikey | LMV358MMX/NOPBCT-ND | LMV358MMX/NOPB | LMV358MMX/NOPB | Texas Instruments | IC OPAMP GP 1MHZ RRO 8VSSOP | General Purpose | 2 | Rail-to-Rail | 1 V/µs | 1MHz | - | 15nA | 1.7mV | 210µA | 160mA | 2.7 V ~ 5.5 V, ±1.35 V ~ 2.75 V | -40°C ~ 85°C | Surface Mount | "8-TSSOP, 8-MSOP (0.118"", 3.00mm Width)" | 8-VSSOP
AMP00241 | AMP00241 | http://www.ti.com/lit/ds/symlink/lmc7101.pdf |  |  | Digikey | LMC7101BIM5NS/NOPBCT-ND | LMC7101BIM5/NOPB | LMC7101BIM5/NOPB | Texas Instruments | IC OPAMP GP 1.1MHZ RRO SOT23-5 | General Purpose | 1 | Rail-to-Rail | 1.1 V/µs | 1.1MHz | - | 1pA | 110µV | 800µA | 50mA | 2.7 V ~ 15.5 V, ±1.35 V ~ 7.75 V | -40°C ~ 85°C | Surface Mount | SC-74A, SOT-753 | SOT-23-5
AMP00242 | AMP00242 | http://www.ti.com/lit/ds/symlink/lmc7101.pdf |  |  | Digikey | LMC7101BIM5X/NOPBCT-ND | LMC7101BIM5X/NOPB | LMC7101BIM5X/NOPB | Texas Instruments | IC OPAMP GP 1.1MHZ RRO SOT23-5 | General Purpose | 1 | Rail-to-Rail | 1.1 V/µs | 1.1MHz | - | 1pA | 110µV | 800µA | 50mA | 2.7 V ~ 15.5 V, ±1.35 V ~ 7.75 V | -40°C ~ 85°C | Surface Mount | SC-74A, SOT-753 | SOT-23-5
AMP00243 | AMP00243 | http://www.ti.com/lit/ds/symlink/lmv324.pdf |  |  | Digikey | 296-17468-1-ND | LMV324QPWR | LMV324QPWR | Texas Instruments | IC OPAMP GP 1MHZ RRO 14TSSOP | General Purpose | 4 | Rail-to-Rail | 1 V/µs | 1MHz | - | 15nA | 1.7mV | 410µA | 160mA | 2.7 V ~ 5.5 V, ±1.35 V ~ 2.75 V | -40°C ~ 125°C | Surface Mount | "14-TSSOP (0.173"", 4.40mm Width)" | 14-TSSOP
AMP00244 | AMP00244 | http://www.ti.com/lit/ds/symlink/tlv271.pdf |  |  | Digikey | 296-13371-1-ND | TLV271IDBVR | TLV271IDBVR | Texas Instruments | IC OPAMP GP 3MHZ RRO SOT23-5 | General Purpose | 1 | Rail-to-Rail | 2.6 V/µs | 3MHz | - | 1pA | 500µV | 625µA | 13mA | 2.7 V ~ 16 V, ±1.35 V ~ 8 V | -40°C ~ 125°C | Surface Mount | SC-74A, SOT-753 | SOT-23-5
AMP00245 | AMP00245 | http://www.ti.com/lit/ds/symlink/lm833-n.pdf |  |  | Digikey | LM833MX/NOPBCT-ND | LM833MX/NOPB | LM833MX/NOPB | Texas Instruments | IC OPAMP GP 15MHZ 8SOIC | General Purpose | 2 | - | 7 V/µs | 15MHz | - | 500nA | 300µV | 5mA | - | ±5 V ~ 15 V | -40°C ~ 85°C | Surface Mount | "8-SOIC (0.154"", 3.90mm Width)" | 8-SOIC
AMP00246 | AMP00246 | http://www.ti.com/lit/ds/symlink/lmv321-n.pdf |  |  | Digikey | LMV321M5/NOPBCT-ND | LMV321M5/NOPB | LMV321M5/NOPB | Texas Instruments | IC OPAMP GP 1MHZ RRO SOT23-5 | General Purpose | 1 | Rail-to-Rail | 1 V/µs | 1MHz | - | 15nA | 1.7mV | 130µA | 160mA | 2.7 V ~ 5.5 V, ±1.35 V ~ 2.75 V | -40°C ~ 85°C | Surface Mount | SC-74A, SOT-753 | SOT-23-5
AMP00247 | AMP00247 | http://www.ti.com/lit/ds/symlink/lmv321-n.pdf |  |  | Digikey | LMV358MM/NOPBCT-ND | LMV358MM/NOPB | LMV358MM/NOPB | Texas Instruments | IC OPAMP GP 1MHZ RRO 8VSSOP | General Purpose | 2 | Rail-to-Rail | 1 V/µs | 1MHz | - | 15nA | 1.7mV | 210µA | 160mA | 2.7 V ~ 5.5 V, ±1.35 V ~ 2.75 V | -40°C ~ 85°C | Surface Mount | "8-TSSOP, 8-MSOP (0.118"", 3.00mm Width)" | 8-VSSOP
AMP00248 | AMP00248 | http://www.ti.com/lit/ds/symlink/lmv341-n.pdf |  |  | Digikey | LMV341MG/NOPBCT-ND | LMV341MG/NOPB | LMV341MG/NOPB | Texas Instruments | IC OPAMP GP 1MHZ RRO SC70-6 | General Purpose | 1 | Rail-to-Rail | 1 V/µs | 1MHz | - | 0.02pA | 25µV | 107µA | 113mA | 2.7 V ~ 5.5 V | -40°C ~ 125°C | Surface Mount | 6-TSSOP, SC-88, SOT-363 | SC-70-6
AMP00249 | AMP00249 | http://www.analog.com/media/en/technical-documentation/data-sheets/AD8531_8532_8534.pdf |  |  | Digikey | AD8531AKSZ-REEL7CT-ND | AD8531AKSZ-REEL7 | AD8531AKSZ-REEL7 | Analog Devices Inc | IC OPAMP GP 3MHZ RRO SC70-5 | General Purpose | 1 | Rail-to-Rail | 5 V/µs | 3MHz | - | 5pA | 25mV | 750µA | 250mA | 2.7 V ~ 6 V, ±1.35 V ~ 3 V | -40°C ~ 85°C | Surface Mount | 5-TSSOP, SC-70-5, SOT-353 | SC-70-5
AMP00250 | AMP00250 | http://www.ti.com/lit/ds/symlink/lmv341.pdf |  |  | Digikey | 296-20925-1-ND | LMV344IDR | LMV344IDR | Texas Instruments | IC OPAMP GP 1MHZ RRO 14SOIC | General Purpose | 4 | Rail-to-Rail | 1 V/µs | 1MHz | - | 1pA | 250µV | 107µA | 113mA | 2.5 V ~ 5.5 V | -40°C ~ 125°C | Surface Mount | "14-SOIC (0.154"", 3.90mm Width)" | 14-SOIC
AMP00251 | AMP00251 | http://www.ti.com/lit/ds/symlink/lmv341.pdf |  |  | Digikey | 296-18596-1-ND | LMV344IPWR | LMV344IPWR | Texas Instruments | IC OPAMP GP 1MHZ RRO 14TSSOP | General Purpose | 4 | Rail-to-Rail | 1 V/µs | 1MHz | - | 1pA | 250µV | 107µA | 113mA | 2.5 V ~ 5.5 V | -40°C ~ 125°C | Surface Mount | "14-TSSOP (0.173"", 4.40mm Width)" | 14-TSSOP
AMP00252 | AMP00252 | http://www.ti.com/lit/ds/symlink/lmv321-n.pdf |  |  | Digikey | LMV321M7/NOPBCT-ND | LMV321M7/NOPB | LMV321M7/NOPB | Texas Instruments | IC OPAMP GP 1MHZ RRO SC70-5 | General Purpose | 1 | Rail-to-Rail | 1 V/µs | 1MHz | - | 15nA | 1.7mV | 130µA | 160mA | 2.7 V ~ 5.5 V, ±1.35 V ~ 2.75 V | -40°C ~ 85°C | Surface Mount | 5-TSSOP, SC-70-5, SOT-353 | SC-70-5
AMP00253 | AMP00253 | http://www.ti.com/lit/ds/symlink/tlv272.pdf |  |  | Digikey | 296-10655-1-ND | TLV272IDR | TLV272IDR | Texas Instruments | IC OPAMP GP 3MHZ RRO 8SOIC | General Purpose | 2 | Rail-to-Rail | 2.6 V/µs | 3MHz | - | 1pA | 500µV | 625µA | 13mA | 2.7 V ~ 16 V, ±1.35 V ~ 8 V | -40°C ~ 125°C | Surface Mount | "8-SOIC (0.154"", 3.90mm Width)" | 8-SOIC
AMP00254 | AMP00254 | http://www.ti.com/lit/ds/symlink/tlv272.pdf |  |  | Digikey | 296-11946-1-ND | TLV272IDGKR | TLV272IDGKR | Texas Instruments | IC OPAMP GP 3MHZ RRO 8VSSOP | General Purpose | 2 | Rail-to-Rail | 2.6 V/µs | 3MHz | - | 1pA | 500µV | 625µA | 13mA | 2.7 V ~ 16 V, ±1.35 V ~ 8 V | -40°C ~ 125°C | Surface Mount | "8-TSSOP, 8-MSOP (0.118"", 3.00mm Width)" | 8-VSSOP
AMP00255 | AMP00255 | http://www.ti.com/lit/ds/symlink/lpv321-n.pdf |  |  | Digikey | LPV321M5/NOPBCT-ND | LPV321M5/NOPB | LPV321M5/NOPB | Texas Instruments | IC OPAMP GP 152KHZ RRO SOT23-5 | General Purpose | 1 | Rail-to-Rail | 0.1 V/µs | 152kHz | - | 2nA | 1.5mV | 9µA | 60mA | 2.7 V ~ 5 V | -40°C ~ 85°C | Surface Mount | SC-74A, SOT-753 | SOT-23-5
AMP00256 | AMP00256 | http://www.ti.com/lit/ds/symlink/lpv321-n.pdf |  |  | Digikey | 296-35458-1-ND | LPV358MX/NOPB | LPV358MX/NOPB | Texas Instruments | IC OPAMP GP 152KHZ RRO 8SOIC | General Purpose | 2 | Rail-to-Rail | 0.1 V/µs | 152kHz | - | 2nA | 1.5mV | 15µA | 16mA | 2.7 V ~ 5 V | -40°C ~ 85°C | Surface Mount | "8-SOIC (0.154"", 3.90mm Width)" | 8-SOIC
AMP00257 | AMP00257 | http://www.ti.com/lit/ds/symlink/opa2337.pdf |  |  | Digikey | 296-29276-1-ND | OPA2337UA/2K5 | OPA2337UA/2K5 | Texas Instruments | IC OPAMP GP 3MHZ RRO 8SOIC | General Purpose | 2 | Rail-to-Rail | 1.2 V/µs | 3MHz | - | 0.2pA | 500µV | 525µA | 9mA | 2.7 V ~ 5.5 V, ±1.35 V ~ 2.75 V | -40°C ~ 85°C | Surface Mount | "8-SOIC (0.154"", 3.90mm Width)" | 8-SOIC
AMP00258 | AMP00258 | http://www.ti.com/lit/ds/symlink/lmc7101.pdf |  |  | Digikey | LMC7101AIM5X/NOPBCT-ND | LMC7101AIM5X/NOPB | LMC7101AIM5X/NOPB | Texas Instruments | IC OPAMP GP 1.1MHZ RRO SOT23-5 | General Purpose | 1 | Rail-to-Rail | 1.1 V/µs | 1.1MHz | - | 1pA | 110µV | 800µA | 50mA | 2.7 V ~ 15.5 V, ±1.35 V ~ 7.75 V | -40°C ~ 85°C | Surface Mount | SC-74A, SOT-753 | SOT-23-5
AMP00259 | AMP00259 | http://www.ti.com/lit/ds/symlink/lmc7101.pdf |  |  | Digikey | LMC7101AIM5/NOPBCT-ND | LMC7101AIM5/NOPB | LMC7101AIM5/NOPB | Texas Instruments | IC OPAMP GP 1.1MHZ RRO SOT23-5 | General Purpose | 1 | Rail-to-Rail | 1.1 V/µs | 1.1MHz | - | 1pA | 110µV | 800µA | 50mA | 2.7 V ~ 15.5 V, ±1.35 V ~ 7.75 V | -40°C ~ 85°C | Surface Mount | SC-74A, SOT-753 | SOT-23-5
AMP00260 | AMP00260 | http://www.ti.com/lit/ds/symlink/lmv981-n.pdf |  |  | Digikey | LMV981MF/NOPBCT-ND | LMV981MF/NOPB | LMV981MF/NOPB | Texas Instruments | IC OPAMP GP 1.5MHZ RRO SOT23-6 | General Purpose | 1 | Rail-to-Rail | 0.42 V/µs | 1.5MHz | - | 14nA | 1mV | 116µA | 100mA | 1.8 V ~ 5 V, ±0.9 V ~ 2.5 V | -40°C ~ 125°C | Surface Mount | SOT-23-6 | SOT-23-6
AMP00261 | AMP00261 | http://www.ti.com/lit/ds/symlink/opa2348.pdf |  |  | Digikey | 296-26256-1-ND | OPA2348AIDCNR | OPA2348AIDCNR | Texas Instruments | IC OPAMP GP 1MHZ RRO SOT23-8 | General Purpose | 2 | Rail-to-Rail | 0.5 V/µs | 1MHz | - | 0.5pA | 1mV | 45µA | 10mA | 2.1 V ~ 5.5 V | -40°C ~ 125°C | Surface Mount | SOT-23-8 | SOT-23-8
AMP00262 | AMP00262 | http://www.ti.com/lit/ds/symlink/opa2348.pdf |  |  | Digikey | 296-26257-1-ND | OPA2348AIDR | OPA2348AIDR | Texas Instruments | IC OPAMP GP 1MHZ RRO 8SOIC | General Purpose | 2 | Rail-to-Rail | 0.5 V/µs | 1MHz | - | 0.5pA | 1mV | 45µA | 10mA | 2.1 V ~ 5.5 V | -40°C ~ 125°C | Surface Mount | "8-SOIC (0.154"", 3.90mm Width)" | 8-SOIC
AMP00263 | AMP00263 | http://www.ti.com/lit/ds/symlink/lmv321-n.pdf |  |  | Digikey | LMV324MX/NOPBCT-ND | LMV324MX/NOPB | LMV324MX/NOPB | Texas Instruments | IC OPAMP GP 1MHZ RRO 14SOIC | General Purpose | 4 | Rail-to-Rail | 1 V/µs | 1MHz | - | 15nA | 1.7mV | 410µA | 160mA | 2.7 V ~ 5.5 V, ±1.35 V ~ 2.75 V | -40°C ~ 85°C | Surface Mount | "14-SOIC (0.154"", 3.90mm Width)" | 14-SOICN
AMP00264 | AMP00264 | http://www.ti.com/lit/ds/symlink/lmc7111.pdf |  |  | Digikey | LMC7111BIM5/NOPBCT-ND | LMC7111BIM5/NOPB | LMC7111BIM5/NOPB | Texas Instruments | IC OPAMP GP 50KHZ RRO SOT23-5 | General Purpose | 1 | Rail-to-Rail | 0.03 V/µs | 50kHz | - | 0.1pA | 900µV | 25µA | 30mA | 2.5 V ~ 11 V, ±1.25 V ~ 5.5 V | -40°C ~ 85°C | Surface Mount | SC-74A, SOT-753 | SOT-23-5
AMP00265 | AMP00265 | http://www.ti.com/lit/ds/symlink/lmv651.pdf |  |  | Digikey | LMV651MG/NOPBCT-ND | LMV651MG/NOPB | LMV651MG/NOPB | Texas Instruments | IC OPAMP GP 12MHZ RRO SC70-5 | General Purpose | 1 | Rail-to-Rail | 3 V/µs | 12MHz | - | 80nA | 100µV | 116µA | 25mA | 2.7 V ~ 5.5 V | -40°C ~ 125°C | Surface Mount | 5-TSSOP, SC-70-5, SOT-353 | SC-70-5
AMP00266 | AMP00266 | http://www.ti.com/lit/ds/symlink/lmc7111.pdf |  |  | Digikey | LMC7111BIM5X/NOPBCT-ND | LMC7111BIM5X/NOPB | LMC7111BIM5X/NOPB | Texas Instruments | IC OPAMP GP 50KHZ RRO SOT23-5 | General Purpose | 1 | Rail-to-Rail | 0.03 V/µs | 50kHz | - | 0.1pA | 900µV | 25µA | 30mA | 2.5 V ~ 11 V, ±1.25 V ~ 5.5 V | -40°C ~ 85°C | Surface Mount | SC-74A, SOT-753 | SOT-23-5
AMP00267 | AMP00267 | http://www.ti.com/lit/ds/symlink/lmv821-n.pdf |  |  | Digikey | LMV821M5X/NOPBCT-ND | LMV821M5X/NOPB | LMV821M5X/NOPB | Texas Instruments | IC OPAMP GP 5.6MHZ RRO SOT23-5 | General Purpose | 1 | Rail-to-Rail | 2 V/µs | 5.6MHz | - | 100nA | 3.5mV | 300µA | 45mA | 2.5 V ~ 5.5 V, ±1.25 V ~ 2.75 V | -40°C ~ 85°C | Surface Mount | SC-74A, SOT-753 | SOT-23-5
AMP00268 | AMP00268 | http://www.ti.com/lit/ds/symlink/lmv341-n.pdf |  |  | Digikey | LMV342MM/NOPBCT-ND | LMV342MM/NOPB | LMV342MM/NOPB | Texas Instruments | IC OPAMP GP 1MHZ RRO 8VSSOP | General Purpose | 2 | Rail-to-Rail | 1 V/µs | 1MHz | - | 0.02pA | 700µV | 107µA | 113mA | 2.7 V ~ 5.5 V | -40°C ~ 125°C | Surface Mount | "8-TSSOP, 8-MSOP (0.118"", 3.00mm Width)" | 8-VSSOP
AMP00269 | AMP00269 | http://www.ti.com/lit/ds/symlink/lm224.pdf |  |  | Digikey | 296-14594-1-ND | LM2902DR | LM2902DR | Texas Instruments | IC OPAMP GP 1.2MHZ 14SOIC | General Purpose | 4 | - | 0.5 V/µs | 1.2MHz | - | 20nA | 3mV | 1.4mA | 60mA | 3 V ~ 26 V, ±1.5 V ~ 13 V | -40°C ~ 125°C | Surface Mount | "14-SOIC (0.154"", 3.90mm Width)" | 14-SOIC
AMP00270 | AMP00270 | http://www.ti.com/lit/ds/symlink/tlv341.pdf |  |  | Digikey | 296-17680-1-ND | TLV341AIDBVR | TLV341AIDBVR | Texas Instruments | IC OPAMP GP 2.3MHZ RRO SOT23-6 | General Purpose | 1 | Rail-to-Rail | 1 V/µs | 2.3MHz | - | 1pA | 300µV | 75µA | 115mA | 1.5 V ~ 5.5 V | -40°C ~ 125°C | Surface Mount | SOT-23-6 | SOT-23-6
AMP00271 | AMP00271 | http://www.ti.com/lit/ds/symlink/lmv551.pdf |  |  | Digikey | LMV552MM/NOPBCT-ND | LMV552MM/NOPB | LMV552MM/NOPB | Texas Instruments | IC OPAMP GP 3MHZ RRO 8VSSOP | General Purpose | 2 | Rail-to-Rail | 1 V/µs | 3MHz | - | 20nA | 1mV | 37µA | 25mA | 2.7 V ~ 5.5 V | -40°C ~ 125°C | Surface Mount | "8-TSSOP, 8-MSOP (0.118"", 3.00mm Width)" | 8-VSSOP
AMP00272 | AMP00272 | http://www.ti.com/lit/ds/symlink/lmv931-n.pdf |  |  | Digikey | LMV931MF/NOPBCT-ND | LMV931MF/NOPB | LMV931MF/NOPB | Texas Instruments | IC OPAMP GP 1.5MHZ RRO SOT23-5 | General Purpose | 1 | Rail-to-Rail | 0.42 V/µs | 1.5MHz | - | 14nA | 1mV | 116µA | 100mA | 1.8 V ~ 5.5 V, ±0.9 V ~ 2.75 V | -40°C ~ 125°C | Surface Mount | SC-74A, SOT-753 | SOT-23-5
AMP00273 | AMP00273 | http://www.ti.com/lit/ds/symlink/opa379.pdf |  |  | Digikey | 296-32193-1-ND | OPA379AIDBVR | OPA379AIDBVR | Texas Instruments | IC OPAMP GP 90KHZ RRO SOT23-5 | General Purpose | 1 | Rail-to-Rail | 0.03 V/µs | 90kHz | - | 5pA | 400µV | 2.9µA | 5mA | 1.8 V ~ 5.5 V, ±0.9 V ~ 2.75 V | -40°C ~ 125°C | Surface Mount | SC-74A, SOT-753 | SOT-23-5
AMP00274 | AMP00274 | http://www.ti.com/lit/ds/symlink/lmv821-n.pdf |  |  | Digikey | LMV821M7X/NOPBCT-ND | LMV821M7X/NOPB | LMV821M7X/NOPB | Texas Instruments | IC OPAMP GP 5.6MHZ RRO SC70-5 | General Purpose | 1 | Rail-to-Rail | 2 V/µs | 5.6MHz | - | 100nA | 3.5mV | 300µA | 45mA | 2.5 V ~ 5.5 V, ±1.25 V ~ 2.75 V | -40°C ~ 85°C | Surface Mount | 5-TSSOP, SC-70-5, SOT-353 | SC-70-5
AMP00275 | AMP00275 | http://www.ti.com/lit/ds/symlink/lmv831.pdf |  |  | Digikey | 296-35201-1-ND | LMV831MGX/NOPB | LMV831MGX/NOPB | Texas Instruments | IC OPAMP GP 3.3MHZ SC70-5 | General Purpose | 1 | - | 2 V/µs | 3.3MHz | - | 0.1pA | 250µV | 250µA | 66mA | 2.7 V ~ 5.5 V | -40°C ~ 125°C | Surface Mount | 5-TSSOP, SC-70-5, SOT-353 | SC-70-5
AMP00276 | AMP00276 | http://www.ti.com/lit/ds/symlink/lmv721.pdf |  |  | Digikey | 296-27988-1-ND | LMV722IDGKR | LMV722IDGKR | Texas Instruments | IC OPAMP GP 10MHZ RRO 8VSSOP | General Purpose | 2 | Rail-to-Rail | 5.25 V/µs | 10MHz | - | 260nA | 80µV | 2.01mA | 52.6mA | 2.2 V ~ 5.5 V | -45°C ~ 105°C | Surface Mount | "8-TSSOP, 8-MSOP (0.118"", 3.00mm Width)" | 8-VSSOP
AMP00277 | AMP00277 | http://www.ti.com/lit/ds/symlink/opa2347.pdf |  |  | Digikey | 296-27925-1-ND | OPA2347EA/3K | OPA2347EA/3K | Texas Instruments | IC OPAMP GP 350KHZ RRO SOT23-8 | General Purpose | 2 | Rail-to-Rail | 0.17 V/µs | 350kHz | - | 0.5pA | 2mV | 20µA | 17mA | 2.3 V ~ 5.5 V, ±1.15 V ~ 2.75 V | -55°C ~ 125°C | Surface Mount | SOT-23-8 | SOT-23-8
AMP00278 | AMP00278 | http://www.ti.com/lit/ds/symlink/lpv321-n.pdf |  |  | Digikey | LPV324MTX/NOPBCT-ND | LPV324MTX/NOPB | LPV324MTX/NOPB | Texas Instruments | IC OPAMP GP 152KHZ RRO 14TSSOP | General Purpose | 4 | Rail-to-Rail | 0.1 V/µs | 152kHz | - | 2nA | 1.5mV | 28µA | 16mA | 2.7 V ~ 5 V | -40°C ~ 85°C | Surface Mount | "14-TSSOP (0.173"", 4.40mm Width)" | 14-TSSOP
AMP00279 | AMP00279 | http://www.ti.com/lit/ds/symlink/opa2337.pdf |  |  | Digikey | OPA337NACT-ND | OPA337NA/250 | OPA337NA/250 | Texas Instruments | IC OPAMP GP 3MHZ RRO SOT23-5 | General Purpose | 1 | Rail-to-Rail | 1.2 V/µs | 3MHz | - | 0.2pA | 500µV | 525µA | 9mA | 2.7 V ~ 5.5 V, ±1.35 V ~ 2.75 V | -40°C ~ 85°C | Surface Mount | SC-74A, SOT-753 | SOT-23-5
AMP00280 | AMP00280 | http://www.ti.com/lit/ds/symlink/lmv710-n.pdf |  |  | Digikey | LMV710M5/NOPBCT-ND | LMV710M5/NOPB | LMV710M5/NOPB | Texas Instruments | IC OPAMP GP 5MHZ RRO SOT23-5 | General Purpose | 1 | Rail-to-Rail | 5 V/µs | 5MHz | - | 4pA | 400µV | 1.17mA | 40mA | 2.7 V ~ 5.5 V | -40°C ~ 85°C | Surface Mount | SC-74A, SOT-753 | SOT-23-5
AMP00281 | AMP00281 | http://www.ti.com/lit/ds/symlink/tl343.pdf |  |  | Digikey | 296-12496-1-ND | TL343IDBVR | TL343IDBVR | Texas Instruments | IC OPAMP GP 1MHZ SOT23-5 | General Purpose | 1 | - | 1 V/µs | 1MHz | - | 200nA | 2mV | 700µA | 30mA | 3 V ~ 30 V, ±1.5 V ~ 15 V | -40°C ~ 125°C | Surface Mount | SC-74A, SOT-753 | SOT-23-5
AMP00282 | AMP00282 | http://www.ti.com/lit/ds/symlink/lpv511.pdf |  |  | Digikey | LPV511MG/NOPBCT-ND | LPV511MG/NOPB | LPV511MG/NOPB | Texas Instruments | IC OPAMP GP 25KHZ RRO SC70-5 | General Purpose | 1 | Rail-to-Rail | 0.0077 V/µs | 25kHz | - | 320pA | 200µV | 1.2µA | 1.3mA | 2.7 V ~ 12 V | -40°C ~ 85°C | Surface Mount | 5-TSSOP, SC-70-5, SOT-353 | SC-70-5
AMP00283 | AMP00283 | http://www.ti.com/lit/ds/symlink/tlc272a.pdf |  |  | Digikey | 296-1311-1-ND | TLC272IDR | TLC272IDR | Texas Instruments | IC OPAMP GP 2.2MHZ 8SOIC | General Purpose | 2 | - | 5.3 V/µs | 2.2MHz | - | 0.7pA | 1.1mV | 1.4mA | 30mA | 4 V ~ 16 V, ±2 V ~ 8 V | -40°C ~ 85°C | Surface Mount | "8-SOIC (0.154"", 3.90mm Width)" | 8-SOIC
AMP00284 | AMP00284 | http://www.ti.com/lit/ds/symlink/opa2347.pdf |  |  | Digikey | OPA347NACT-ND | OPA347NA/250 | OPA347NA/250 | Texas Instruments | IC OPAMP GP 350KHZ RRO SOT23-5 | General Purpose | 1 | Rail-to-Rail | 0.17 V/µs | 350kHz | - | 0.5pA | 2mV | 20µA | 17mA | 2.3 V ~ 5.5 V, ±1.15 V ~ 2.75 V | -55°C ~ 125°C | Surface Mount | SC-74A, SOT-753 | SOT-23-5
AMP00285 | AMP00285 | http://www.ti.com/lit/ds/symlink/lmv341-n.pdf |  |  | Digikey | LMV344MTX/NOPBCT-ND | LMV344MTX/NOPB | LMV344MTX/NOPB | Texas Instruments | IC OPAMP GP 1MHZ RRO 14TSSOP | General Purpose | 4 | Rail-to-Rail | 1 V/µs | 1MHz | - | 0.02pA | 700µV | 107µA | 113mA | 2.7 V ~ 5.5 V | -40°C ~ 125°C | Surface Mount | "14-TSSOP (0.173"", 4.40mm Width)" | 14-TSSOP
AMP00286 | AMP00286 | http://www.ti.com/lit/ds/symlink/lmv721-n.pdf |  |  | Digikey | LMV721M5/NOPBCT-ND | LMV721M5/NOPB | LMV721M5/NOPB | Texas Instruments | IC OPAMP GP 10MHZ RRO SOT23-5 | General Purpose | 1 | Rail-to-Rail | 5.25 V/µs | 10MHz | - | 260nA | 80µV | 1.03mA | 52.6mA | 2.2 V ~ 5.5 V, ±1.1 V ~ 2.25 V | -40°C ~ 85°C | Surface Mount | SC-74A, SOT-753 | SOT-23-5
AMP00287 | AMP00287 | http://www.ti.com/lit/ds/symlink/tlv272.pdf |  |  | Digikey | 296-11981-1-ND | TLV274IDR | TLV274IDR | Texas Instruments | IC OPAMP GP 3MHZ RRO 14SOIC | General Purpose | 4 | Rail-to-Rail | 2.6 V/µs | 3MHz | - | 1pA | 500µV | 625µA | 13mA | 2.7 V ~ 16 V, ±1.35 V ~ 8 V | -40°C ~ 125°C | Surface Mount | "14-SOIC (0.154"", 3.90mm Width)" | 14-SOIC
AMP00288 | AMP00288 | http://www.ti.com/lit/ds/symlink/tlv272.pdf |  |  | Digikey | 296-11982-1-ND | TLV274IPWR | TLV274IPWR | Texas Instruments | IC OPAMP GP 3MHZ RRO 14TSSOP | General Purpose | 4 | Rail-to-Rail | 2.6 V/µs | 3MHz | - | 1pA | 500µV | 625µA | 13mA | 2.7 V ~ 16 V, ±1.35 V ~ 8 V | -40°C ~ 125°C | Surface Mount | "14-TSSOP (0.173"", 4.40mm Width)" | 14-TSSOP
AMP00289 | AMP00289 | http://www.ti.com/lit/ds/symlink/lmv116.pdf |  |  | Digikey | LMV116MF/NOPBCT-ND | LMV116MF/NOPB | LMV116MF/NOPB | Texas Instruments | IC OPAMP VFB 45MHZ RRO SOT23-5 | Voltage Feedback | 1 | Push-Pull, Rail-to-Rail | 35 V/µs | - | 45MHz | 400nA | 1mV | 600µA | 20mA | 2.5 V ~ 12 V, ±1.25 V ~ 6 V | -40°C ~ 85°C | Surface Mount | SC-74A, SOT-753 | SOT-23-5
AMP00290 | AMP00290 | http://www.ti.com/lit/ds/symlink/tlv2370.pdf |  |  | Digikey | 296-13057-1-ND | TLV2371IDBVR | TLV2371IDBVR | Texas Instruments | IC OPAMP GP 3MHZ RRO SOT23-5 | General Purpose | 1 | Rail-to-Rail | 2.1 V/µs | 3MHz | - | 1pA | 2mV | 750µA | 16mA | 2.7 V ~ 16 V, ±1.35 V ~ 8 V | -40°C ~ 125°C | Surface Mount | SC-74A, SOT-753 | SOT-23-5
AMP00291 | AMP00291 | http://www.analog.com/media/en/technical-documentation/data-sheets/AD8613_8617_8619.pdf |  |  | Digikey | AD8613AKSZ-REEL7CT-ND | AD8613AKSZ-REEL7 | AD8613AKSZ-REEL7 | Analog Devices Inc | IC OPAMP GP 400KHZ RRO SC70-5 | General Purpose | 1 | Rail-to-Rail | 0.1 V/µs | 400kHz | - | 0.2pA | 400µV | 38µA | 80mA | 1.8 V ~ 5 V, ±0.9 V ~ 2.5 V | -40°C ~ 125°C | Surface Mount | 5-TSSOP, SC-70-5, SOT-353 | SC-70-5
AMP00292 | AMP00292 | http://www.ti.com/lit/ds/symlink/lmv821-n.pdf |  |  | Digikey | LMV822MM/NOPBCT-ND | LMV822MM/NOPB | LMV822MM/NOPB | Texas Instruments | IC OPAMP GP 5.6MHZ RRO 8VSSOP | General Purpose | 2 | Rail-to-Rail | 2 V/µs | 5.6MHz | - | 100nA | 3.5mV | 500µA | 45mA | 2.5 V ~ 5.5 V, ±1.25 V ~ 2.75 V | -40°C ~ 85°C | Surface Mount | "8-TSSOP, 8-MSOP (0.118"", 3.00mm Width)" | 8-VSSOP
AMP00293 | AMP00293 | http://www.ti.com/lit/ds/symlink/opa170.pdf |  |  | Digikey | 296-34920-1-ND | OPA170AIDRLR | OPA170AIDRLR | Texas Instruments | IC OPAMP GP 1.2MHZ RRO SOT5 | General Purpose | 1 | Rail-to-Rail | 0.4 V/µs | 1.2MHz | - | 8pA | 250µV | 110µA | 20mA | 2.7 V ~ 36 V, ±1.35 V ~ 18 V | -40°C ~ 125°C | Surface Mount | SOT-553 | 5-SOT
AMP00294 | AMP00294 | http://www.ti.com/lit/ds/symlink/lmc8101.pdf |  |  | Digikey | LMC8101TPX/NOPBCT-ND | LMC8101TPX/NOPB | LMC8101TPX/NOPB | Texas Instruments | IC OPAMP GP 1.3MHZ RRO 8MICROSMD | General Purpose | 1 | Rail-to-Rail | 1.2 V/µs | 1.3MHz | - | 1pA | 700µV | 1.1mA | 90mA | 2.7 V ~ 10 V, ±1.35 V ~ 5 V | -40°C ~ 85°C | Surface Mount | 8-UFBGA | 8-microSMD
AMP00295 | AMP00295 | http://www.analog.com/media/en/technical-documentation/data-sheets/AD8601_8602_8604.pdf |  |  | Digikey | AD8602DRZ-REELCT-ND | AD8602DRZ-REEL | AD8602DRZ-REEL | Analog Devices Inc | IC OPAMP GP 8.4MHZ RRO 8SOIC | General Purpose | 2 | Rail-to-Rail | 6 V/µs | 8.4MHz | - | 0.2pA | 1.3mV | 750µA | 50mA | 2.7 V ~ 5.5 V | -40°C ~ 125°C | Surface Mount | "8-SOIC (0.154"", 3.90mm Width)" | 8-SOIC
AMP00296 | AMP00296 | http://www.ti.com/lit/ds/symlink/tlv27l1.pdf |  |  | Digikey | 296-12228-1-ND | TLV27L1IDBVR | TLV27L1IDBVR | Texas Instruments | IC OPAMP GP 160KHZ RRO SOT23-5 | General Purpose | 1 | Rail-to-Rail | 0.06 V/µs | 160kHz | - | 1pA | 500µV | 7µA | 400µA | 2.7 V ~ 16 V, ±1.35 V ~ 8 V | -40°C ~ 125°C | Surface Mount | SC-74A, SOT-753 | SOT-23-5
AMP00297 | AMP00297 | http://www.ti.com/lit/ds/symlink/lmv821-n.pdf |  |  | Digikey | LMV824MTX/NOPBCT-ND | LMV824MTX/NOPB | LMV824MTX/NOPB | Texas Instruments | IC OPAMP GP 5.6MHZ RRO 14TSSOP | General Purpose | 4 | Rail-to-Rail | 2 V/µs | 5.6MHz | - | 100nA | 3.5mV | 1mA | 45mA | 2.5 V ~ 5.5 V, ±1.25 V ~ 2.75 V | -40°C ~ 85°C | Surface Mount | "14-TSSOP (0.173"", 4.40mm Width)" | 14-TSSOP
AMP00298 | AMP00298 | http://www.ti.com/lit/ds/symlink/ina199a1.pdf |  |  | Digikey | 296-27331-1-ND | INA199A2DCKR | INA199A2DCKR | Texas Instruments | IC OPAMP CURR SENSE 14KHZ SC70-6 | Current Sense | 1 | - | 0.4 V/µs | 14kHz | - | 28µA | 5µV | 65µA | - | 2.7 V ~ 26 V | -40°C ~ 105°C | Surface Mount | 6-TSSOP, SC-88, SOT-363 | SC-70-6
AMP00299 | AMP00299 | http://www.ti.com/lit/ds/symlink/opa2237.pdf |  |  | Digikey | 296-26265-1-ND | OPA237NA/3K | OPA237NA/3K | Texas Instruments | IC OPAMP GP 1.5MHZ SOT23-5 | General Purpose | 1 | - | 0.5 V/µs | 1.5MHz | - | 8.5nA | 350µV | 200µA | 8mA | 2.7 V ~ 36 V, ±1.35 V ~ 18 V | -40°C ~ 85°C | Surface Mount | SC-74A, SOT-753 | SOT-23-5
AMP00300 | AMP00300 | http://www.ti.com/lit/ds/symlink/lmv931-n.pdf |  |  | Digikey | LMV932MM/NOPBCT-ND | LMV932MM/NOPB | LMV932MM/NOPB | Texas Instruments | IC OPAMP GP 1.5MHZ RRO 8VSSOP | General Purpose | 2 | Rail-to-Rail | 0.42 V/µs | 1.5MHz | - | 14nA | 1mV | 116µA | 100mA | 1.8 V ~ 5.5 V, ±0.9 V ~ 2.75 V | -40°C ~ 125°C | Surface Mount | "8-TSSOP, 8-MSOP (0.118"", 3.00mm Width)" | 8-VSSOP
AMP00301 | AMP00301 | http://www.ti.com/lit/ds/symlink/lmv821-n.pdf |  |  | Digikey | LMV824MX/NOPBCT-ND | LMV824MX/NOPB | LMV824MX/NOPB | Texas Instruments | IC OPAMP GP 5.6MHZ RRO 14SOIC | General Purpose | 4 | Rail-to-Rail | 2 V/µs | 5.6MHz | - | 100nA | 3.5mV | 1mA | 45mA | 2.5 V ~ 5.5 V, ±1.25 V ~ 2.75 V | -40°C ~ 85°C | Surface Mount | "14-SOIC (0.154"", 3.90mm Width)" | 14-SOICN
AMP00302 | AMP00302 | http://www.ti.com/lit/ds/symlink/lmv931-n.pdf |  |  | Digikey | LMV932MAX/NOPBCT-ND | LMV932MAX/NOPB | LMV932MAX/NOPB | Texas Instruments | IC OPAMP GP 1.5MHZ RRO 8SOIC | General Purpose | 2 | Rail-to-Rail | 0.42 V/µs | 1.5MHz | - | 14nA | 1mV | 116µA | 100mA | 1.8 V ~ 5.5 V, ±0.9 V ~ 2.75 V | -40°C ~ 125°C | Surface Mount | "8-SOIC (0.154"", 3.90mm Width)" | 8-SOIC
AMP00303 | AMP00303 | http://www.ti.com/lit/ds/symlink/lme49723.pdf |  |  | Digikey | 296-35326-1-ND | LME49723MAX/NOPB | LME49723MAX/NOPB | Texas Instruments | IC OPAMP AUDIO 19MHZ 8SOIC | Audio | 2 | - | 8 V/µs | 19MHz | - | 200nA | 300µV | 6.7mA | 25mA | ±2.5 V ~ 17 V | -40°C ~ 85°C | Surface Mount | "8-SOIC (0.154"", 3.90mm Width)" | 8-SOIC
AMP00304 | AMP00304 | http://www.ti.com/lit/ds/symlink/lme49726.pdf |  |  | Digikey | LME49726MY/NOPBCT-ND | LME49726MY/NOPB | LME49726MY/NOPB | Texas Instruments | IC OPAMP AUDIO 6.25MHZ 8MINISOIC | Audio | 2 | - | 3.7 V/µs | 6.25MHz | - | 0.2pA | 500µV | 700µA | 350mA | 2.5 V ~ 5.5 V, ±1.25 V ~ 2.75 V | -40°C ~ 85°C | Surface Mount | "8-TSSOP, 8-MSOP (0.118"", 3.00mm Width) Exposed Pad" | 8-MiniSOIC-EP
AMP00305 | AMP00305 | http://www.analog.com/media/en/technical-documentation/data-sheets/AD8531_8532_8534.pdf |  |  | Digikey | AD8532ARZ-REELCT-ND | AD8532ARZ-REEL | AD8532ARZ-REEL | Analog Devices Inc | IC OPAMP GP 3MHZ RRO 8SOIC | General Purpose | 2 | Rail-to-Rail | 5 V/µs | 3MHz | - | 5pA | 25mV | 750µA | 250mA | 2.7 V ~ 6 V, ±1.35 V ~ 3 V | -40°C ~ 85°C | Surface Mount | "8-SOIC (0.154"", 3.90mm Width)" | 8-SOIC
AMP00306 | AMP00306 | http://www.ti.com/lit/ds/symlink/lmc6035.pdf |  |  | Digikey | LMC6035IMX/NOPBCT-ND | LMC6035IMX/NOPB | LMC6035IMX/NOPB | Texas Instruments | IC OPAMP GP 1.4MHZ RRO 8SOIC | General Purpose | 2 | Rail-to-Rail | 1.5 V/µs | 1.4MHz | - | 0.02pA | 500µV | 650µA | 8mA | 2 V ~ 15.5 V, ±1 V ~ 7.75 V | -40°C ~ 85°C | Surface Mount | "8-SOIC (0.154"", 3.90mm Width)" | 8-SOIC
AMP00307 | AMP00307 | http://www.analog.com/media/en/technical-documentation/data-sheets/OP07D.pdf |  |  | Digikey | OP07DRZ-REEL7CT-ND | OP07DRZ-REEL7 | OP07DRZ-REEL7 | Analog Devices Inc | IC OPAMP GP 600KHZ 600KHZ 8SOIC | General Purpose | 1 | - | 0.2 V/µs | 600kHz | 600kHz | 200pA | 45µV | 1.1mA | 15mA | ±3 V ~ 18 V | -40°C ~ 125°C | Surface Mount | "8-SOIC (0.154"", 3.90mm Width)" | 8-SOIC
AMP00308 | AMP00308 | http://www.analog.com/media/en/technical-documentation/data-sheets/AD8293G80_160.pdf |  |  | Digikey | AD8293G80ARJZ-R7CT-ND | AD8293G80ARJZ-R7 | AD8293G80ARJZ-R7 | Analog Devices Inc | IC OPAMP INSTR 500HZ RRO SOT23-8 | Instrumentation | 1 | Rail-to-Rail | - | - | 500Hz | 400pA | 9µV | 1mA | 35mA | 1.8 V ~ 5.5 V, ±0.9 V ~ 2.75 V | -40°C ~ 85°C | Surface Mount | SOT-23-8 | SOT-23-8
AMP00309 | AMP00309 | http://www.ti.com/lit/ds/symlink/tlv2211.pdf |  |  | Digikey | 296-10501-1-ND | TLV2211IDBVR | TLV2211IDBVR | Texas Instruments | IC OPAMP GP 65KHZ RRO SOT23-5 | General Purpose | 1 | Rail-to-Rail | 0.025 V/µs | 65kHz | - | 1pA | 450µV | 13µA | 50mA | 2.7 V ~ 10 V, ±1.35 V ~ 5 V | -40°C ~ 85°C | Surface Mount | SC-74A, SOT-753 | SOT-23-5
AMP00310 | AMP00310 | http://www.ti.com/lit/ds/symlink/opa705.pdf |  |  | Digikey | 296-35917-1-ND | OPA705NA/3K | OPA705NA/3K | Texas Instruments | IC OPAMP GP 1MHZ RRO SOT23-5 | General Purpose | 1 | Rail-to-Rail | 0.6 V/µs | 1MHz | - | 1pA | 500µV | 160µA | 10mA | 4 V ~ 12 V, ±2 V ~ 6 V | -40°C ~ 85°C | Surface Mount | SC-74A, SOT-753 | SOT-23-5
AMP00311 | AMP00311 | http://www.ti.com/lit/ds/symlink/lmc6482.pdf |  |  | Digikey | LMC6482IMM/NOPBCT-ND | LMC6482IMM/NOPB | LMC6482IMM/NOPB | Texas Instruments | IC OPAMP GP 1.5MHZ RRO 8VSSOP | General Purpose | 2 | Rail-to-Rail | 1.3 V/µs | 1.5MHz | - | 0.02pA | 110µV | 1.3mA | 30mA | 3 V ~ 15.5 V, ±1.5 V ~ 7.75 V | -40°C ~ 85°C | Surface Mount | "8-TSSOP, 8-MSOP (0.118"", 3.00mm Width)" | 8-VSSOP
AMP00312 | AMP00312 | http://www.ti.com/lit/ds/symlink/lmc6482.pdf |  |  | Digikey | LMC6482IMX/NOPBCT-ND | LMC6482IMX/NOPB | LMC6482IMX/NOPB | Texas Instruments | IC OPAMP GP 1.5MHZ RRO 8SOIC | General Purpose | 2 | Rail-to-Rail | 1.3 V/µs | 1.5MHz | - | 0.02pA | 110µV | 1.3mA | 30mA | 3 V ~ 15.5 V, ±1.5 V ~ 7.75 V | -40°C ~ 85°C | Surface Mount | "8-SOIC (0.154"", 3.90mm Width)" | 8-SOIC
AMP00313 | AMP00313 | http://www.ti.com/lit/ds/symlink/lmc6482.pdf |  |  | Digikey | LMC6482IMMX/NOPBCT-ND | LMC6482IMMX/NOPB | LMC6482IMMX/NOPB | Texas Instruments | IC OPAMP GP 1.5MHZ RRO 8VSSOP | General Purpose | 2 | Rail-to-Rail | 0.9 V/µs | 1.5MHz | - | 0.02pA | 3.7mV | 1.3mA | 30mA | 3 V ~ 15.5 V, ±1.5 V ~ 7.75 V | -40°C ~ 85°C | Surface Mount | "8-TSSOP, 8-MSOP (0.118"", 3.00mm Width)" | 8-VSSOP
AMP00314 | AMP00314 | http://www.ti.com/lit/ds/symlink/lmv116.pdf |  |  | Digikey | LMV118MF/NOPBCT-ND | LMV118MF/NOPB | LMV118MF/NOPB | Texas Instruments | IC OPAMP VFB 45MHZ RRO SOT23-6 | Voltage Feedback | 1 | Push-Pull, Rail-to-Rail | 35 V/µs | - | 45MHz | 400nA | 1mV | 600µA | 20mA | 2.5 V ~ 12 V, ±1.25 V ~ 6 V | -40°C ~ 85°C | Surface Mount | SOT-23-6 | SOT-23-6
AMP00315 | AMP00315 | http://www.ti.com/lit/ds/symlink/lmh6645.pdf |  |  | Digikey | LMH6647MF/NOPBCT-ND | LMH6647MF/NOPB | LMH6647MF/NOPB | Texas Instruments | IC OPAMP VFB 55MHZ RRO SOT23-6 | Voltage Feedback | 1 | Push-Pull, Rail-to-Rail | 22 V/µs | - | 55MHz | 650nA | 1mV | 725µA | 20mA | 2.5 V ~ 12 V, ±1.25 V ~ 6 V | -40°C ~ 85°C | Surface Mount | SOT-23-6 | SOT-23-6
AMP00316 | AMP00316 | http://www.ti.com/lit/ds/symlink/opa2379.pdf |  |  | Digikey | 296-23445-1-ND | OPA2379AIDCNR | OPA2379AIDCNR | Texas Instruments | IC OPAMP GP 90KHZ RRO SOT23-8 | General Purpose | 2 | Rail-to-Rail | 0.03 V/µs | 90kHz | - | 5pA | 400µV | 2.9µA | 5mA | 1.8 V ~ 5.5 V, ±0.9 V ~ 2.75 V | -40°C ~ 125°C | Surface Mount | SOT-23-8 | SOT-23-8
AMP00317 | AMP00317 | http://www.ti.com/lit/ds/symlink/lm837.pdf |  |  | Digikey | LM837MX/NOPBCT-ND | LM837MX/NOPB | LM837MX/NOPB | Texas Instruments | IC OPAMP GP 25MHZ 14SOIC | General Purpose | 4 | - | 10 V/µs | 25MHz | - | 500nA | 300µV | 10mA | 40mA | 10 V ~ 36 V, ±5 V ~ 18 V | -40°C ~ 85°C | Surface Mount | "14-SOIC (0.154"", 3.90mm Width)" | 14-SOICN
AMP00318 | AMP00318 | http://www.ti.com/lit/ds/symlink/tlc080a.pdf |  |  | Digikey | 296-7264-1-ND | TLC081IDR | TLC081IDR | Texas Instruments | IC OPAMP GP 10MHZ 8SOIC | General Purpose | 1 | - | 19 V/µs | 10MHz | - | 2pA | 390µV | 1.9mA | 57mA | 4.5 V ~ 16 V, ±2.25 V ~ 8 V | -40°C ~ 125°C | Surface Mount | "8-SOIC (0.154"", 3.90mm Width)" | 8-SOIC
AMP00319 | AMP00319 | http://www.ti.com/lit/ds/symlink/tlv2370.pdf |  |  | Digikey | 296-12617-1-ND | TLV2370IDBVR | TLV2370IDBVR | Texas Instruments | IC OPAMP GP 3MHZ RRO SOT23-6 | General Purpose | 1 | Rail-to-Rail | 2.1 V/µs | 3MHz | - | 1pA | 2mV | 750µA | 16mA | 2.7 V ~ 16 V, ±1.35 V ~ 8 V | -40°C ~ 125°C | Surface Mount | SOT-23-6 | SOT-23-6
AMP00320 | AMP00320 | http://www.ti.com/lit/ds/symlink/lmv721-n.pdf |  |  | Digikey | LMV722MM/NOPBCT-ND | LMV722MM/NOPB | LMV722MM/NOPB | Texas Instruments | IC OPAMP GP 10MHZ RRO 8VSSOP | General Purpose | 2 | Rail-to-Rail | 5.25 V/µs | 10MHz | - | 260nA | 80µV | 2.01mA | 52.6mA | 2.2 V ~ 5.5 V, ±1.1 V ~ 2.25 V | -40°C ~ 85°C | Surface Mount | "8-TSSOP, 8-MSOP (0.118"", 3.00mm Width)" | 8-VSSOP
AMP00321 | AMP00321 | http://www.ti.com/lit/ds/symlink/lmc662.pdf |  |  | Digikey | LMC662AIMX/NOPBCT-ND | LMC662AIMX/NOPB | LMC662AIMX/NOPB | Texas Instruments | IC OPAMP GP 1.4MHZ RRO 8SOIC | General Purpose | 2 | Rail-to-Rail | 1.1 V/µs | 1.4MHz | - | 0.002pA | 1mV | 750µA | 40mA | 4.75 V ~ 15.5 V, ±2.38 V ~ 7.75 V | -40°C ~ 85°C | Surface Mount | "8-SOIC (0.154"", 3.90mm Width)" | 8-SOIC
AMP00322 | AMP00322 | http://www.ti.com/lit/ds/symlink/opa244.pdf |  |  | Digikey | 296-26266-1-ND | OPA244NA/3K | OPA244NA/3K | Texas Instruments | IC OPAMP GP 430KHZ SOT23-5 | General Purpose | 1 | - | 0.16 V/µs | 430kHz | - | 10nA | 700µV | 50µA | 25mA | 2.2 V ~ 36 V, ±1.1 V ~ 18 V | -40°C ~ 85°C | Surface Mount | SC-74A, SOT-753 | SOT-23-5
AMP00323 | AMP00323 | http://www.analog.com/media/en/technical-documentation/data-sheets/AD8541_8542_8544.pdf |  |  | Digikey | AD8544ARZ-REELCT-ND | AD8544ARZ-REEL | AD8544ARZ-REEL | Analog Devices Inc | IC OPAMP GP 1MHZ RRO 14SOIC | General Purpose | 4 | Rail-to-Rail | 0.92 V/µs | 1MHz | - | 4pA | 1mV | 45µA | 30mA | 2.7 V ~ 5.5 V | -40°C ~ 125°C | Surface Mount | "14-SOIC (0.154"", 3.90mm Width)" | 14-SOIC
AMP00324 | AMP00324 | http://www.ti.com/lit/ds/symlink/lmv831.pdf |  |  | Digikey | LMV832MM/NOPBCT-ND | LMV832MM/NOPB | LMV832MM/NOPB | Texas Instruments | IC OPAMP GP 3.3MHZ 8VSSOP | General Purpose | 2 | - | 2 V/µs | 3.3MHz | - | 0.1pA | 250µV | 470mA | 66mA | 2.7 V ~ 5.5 V | -40°C ~ 125°C | Surface Mount | "8-TSSOP, 8-MSOP (0.118"", 3.00mm Width)" | 8-VSSOP
AMP00325 | AMP00325 | http://www.ti.com/lit/ds/symlink/opa2348.pdf |  |  | Digikey | 296-26277-1-ND | OPA348AIDBVR | OPA348AIDBVR | Texas Instruments | IC OPAMP GP 1MHZ RRO SOT23-5 | General Purpose | 1 | Rail-to-Rail | 0.5 V/µs | 1MHz | - | 0.5pA | 1mV | 45µA | 10mA | 2.1 V ~ 5.5 V | -40°C ~ 125°C | Surface Mount | SC-74A, SOT-753 | SOT-23-5
AMP00326 | AMP00326 | http://www.ti.com/lit/ds/symlink/lmh6601.pdf |  |  | Digikey | LMH6601MG/NOPBCT-ND | LMH6601MG/NOPB | LMH6601MG/NOPB | Texas Instruments | IC OPAMP VFB 155MHZ RRO SC70-6 | Voltage Feedback | 1 | Rail-to-Rail | 275 V/µs | 155MHz | 250MHz | 5pA | 1mV | 9.6mA | 180mA | 2.4 V ~ 5.5 V, ±1.2 V ~ 2.75 V | -40°C ~ 85°C | Surface Mount | 6-TSSOP, SC-88, SOT-363 | SC-70-6
AMP00327 | AMP00327 | http://www.ti.com/lit/ds/symlink/opa2347.pdf |  |  | Digikey | 296-22763-1-ND | OPA2347YZDR | OPA2347YZDR | Texas Instruments | IC OPAMP GP 350KHZ RRO 8DSBGA | General Purpose | 2 | Rail-to-Rail | 0.17 V/µs | 350kHz | - | 0.5pA | 2mV | 20µA | 17mA | 2.3 V ~ 5.5 V, ±1.15 V ~ 2.75 V | -55°C ~ 125°C | Surface Mount | 8-VFBGA, DSBGA | 8-DSBGA (2.3x1.3)
AMP00328 | AMP00328 | http://www.ti.com/lit/ds/symlink/lmv851.pdf |  |  | Digikey | LMV851MG/NOPBCT-ND | LMV851MG/NOPB | LMV851MG/NOPB | Texas Instruments | IC OPAMP GP 8MHZ RRO SC70-5 | General Purpose | 1 | Rail-to-Rail | 4.5 V/µs | 8MHz | - | 0.1pA | 260µV | 430µA | 65mA | 2.7 V ~ 5.5 V, ±1.35 V ~ 2.75 V | -40°C ~ 125°C | Surface Mount | 5-TSSOP, SC-70-5, SOT-353 | SC-70-5
AMP00329 | AMP00329 | http://www.analog.com/media/en/technical-documentation/data-sheets/AD8541_8542_8544.pdf |  |  | Digikey | AD8544ARZ-REEL7CT-ND | AD8544ARZ-REEL7 | AD8544ARZ-REEL7 | Analog Devices Inc | IC OPAMP GP 1MHZ RRO 14SOIC | General Purpose | 4 | Rail-to-Rail | 0.92 V/µs | 1MHz | - | 4pA | 1mV | 45µA | 30mA | 2.7 V ~ 5.5 V | -40°C ~ 125°C | Surface Mount | "14-SOIC (0.154"", 3.90mm Width)" | 14-SOIC
AMP00330 | AMP00330 | http://www.ti.com/lit/ds/symlink/lmc6035.pdf |  |  | Digikey | LMC6035ITLX/NOPBCT-ND | LMC6035ITLX/NOPB | LMC6035ITLX/NOPB | Texas Instruments | IC OPAMP GP 1.4MHZ RRO 8MICROSMD | General Purpose | 2 | Rail-to-Rail | 1.5 V/µs | 1.4MHz | - | 0.02pA | 500µV | 650µA | 8mA | 2 V ~ 15.5 V, ±1 V ~ 7.75 V | -40°C ~ 85°C | Surface Mount | 8-WFBGA | 8-microSMD
AMP00331 | AMP00331 | http://www.analog.com/media/en/technical-documentation/data-sheets/OP07.pdf |  |  | Digikey | OP07CSZ-REELCT-ND | OP07CSZ-REEL | OP07CSZ-REEL | Analog Devices Inc | IC OPAMP GP 600KHZ 8SOIC | General Purpose | 1 | - | 0.3 V/µs | - | 600kHz | 1.8nA | 60µV | - | - | ±3 V ~ 18 V | -40°C ~ 85°C | Surface Mount | "8-SOIC (0.154"", 3.90mm Width)" | 8-SOIC
AMP00332 | AMP00332 | http://www.ti.com/lit/ds/symlink/lmv771.pdf |  |  | Digikey | LMV772MM/NOPBCT-ND | LMV772MM/NOPB | LMV772MM/NOPB | Texas Instruments | IC OPAMP GP 3.5MHZ RRO 8VSSOP | General Purpose | 2 | Rail-to-Rail | 1.4 V/µs | 3.5MHz | - | 0.23pA | 250µV | 600µA | 75mA | 2.7 V ~ 5.5 V | -40°C ~ 125°C | Surface Mount | "8-TSSOP, 8-MSOP (0.118"", 3.00mm Width)" | 8-VSSOP
AMP00333 | AMP00333 | http://www.ti.com/lit/ds/symlink/opa2348.pdf |  |  | Digikey | 296-13008-1-ND | OPA2348AIDCNT | OPA2348AIDCNT | Texas Instruments | IC OPAMP GP 1MHZ RRO SOT23-8 | General Purpose | 2 | Rail-to-Rail | 0.5 V/µs | 1MHz | - | 0.5pA | 1mV | 45µA | 10mA | 2.1 V ~ 5.5 V | -40°C ~ 125°C | Surface Mount | SOT-23-8 | SOT-23-8
AMP00334 | AMP00334 | http://www.ti.com/lit/ds/symlink/opa2170.pdf |  |  | Digikey | 296-36694-1-ND | OPA2170AIDGKR | OPA2170AIDGKR | Texas Instruments | IC OPAMP GP 1.2MHZ RRO 8VSSOP | General Purpose | 2 | Rail-to-Rail | 0.4 V/µs | 1.2MHz | - | 8pA | 250µV | 110µA | 20mA | 2.7 V ~ 36 V, ±1.35 V ~ 18 V | -40°C ~ 125°C | Surface Mount | "8-TSSOP, 8-MSOP (0.118"", 3.00mm Width)" | 8-VSSOP
AMP00335 | AMP00335 | http://www.ti.com/lit/ds/symlink/opa365.pdf |  |  | Digikey | 296-20645-1-ND | OPA365AIDBVR | OPA365AIDBVR | Texas Instruments | IC OPAMP GP 50MHZ RRO SOT23-5 | General Purpose | 1 | Rail-to-Rail | 25 V/µs | 50MHz | - | 0.2pA | 100µV | 4.6mA | 65mA | 2.2 V ~ 5.5 V, ±1.1 V ~ 2.25 V | -40°C ~ 125°C | Surface Mount | SC-74A, SOT-753 | SOT-23-5
AMP00336 | AMP00336 | http://www.ti.com/lit/ds/symlink/opa369.pdf |  |  | Digikey | 296-25252-1-ND | OPA369AIDCKR | OPA369AIDCKR | Texas Instruments | IC OPAMP GP 12KHZ RRO SC70-5 | General Purpose | 1 | Rail-to-Rail | 0.005 V/µs | 12kHz | - | 10pA | 250µV | 800nA | 10mA | 1.8 V ~ 5.5 V | -40°C ~ 85°C | Surface Mount | 5-TSSOP, SC-70-5, SOT-353 | SC-70-5
AMP00337 | AMP00337 | http://www.ti.com/lit/ds/symlink/opa2376.pdf |  |  | Digikey | 296-35916-1-ND | OPA376AIDCKR | OPA376AIDCKR | Texas Instruments | IC OPAMP GP 5.5MHZ RRO SC70-5 | General Purpose | 1 | Rail-to-Rail | 2 V/µs | 5.5MHz | - | 0.2pA | 5µV | 760µA | 50mA | 2.2 V ~ 5.5 V, ±1.1 V ~ 2.75 V | -40°C ~ 125°C | Surface Mount | 5-TSSOP, SC-70-5, SOT-353 | SC-70-5
AMP00338 | AMP00338 | http://www.ti.com/lit/ds/symlink/tlv2370.pdf |  |  | Digikey | 296-10528-1-ND | TLV2372IDR | TLV2372IDR | Texas Instruments | IC OPAMP GP 3MHZ RRO 8SOIC | General Purpose | 2 | Rail-to-Rail | 2.1 V/µs | 3MHz | - | 1pA | 2mV | 750µA | 16mA | 2.7 V ~ 16 V, ±1.35 V ~ 8 V | -40°C ~ 125°C | Surface Mount | "8-SOIC (0.154"", 3.90mm Width)" | 8-SOIC
AMP00339 | AMP00339 | http://www.analog.com/media/en/technical-documentation/data-sheets/AD8682_AD8684.pdf |  |  | Digikey | AD8684ARZ-REEL7CT-ND | AD8684ARZ-REEL7 | AD8684ARZ-REEL7 | Analog Devices Inc | IC OPAMP JFET 3.5MHZ 14SOIC | J-FET | 4 | - | 9 V/µs | 3.5MHz | - | 6pA | 350µV | 210µA | 12mA | 9 V ~ 36 V, ±4.5 V ~ 18 V | -40°C ~ 85°C | Surface Mount | "14-SOIC (0.154"", 3.90mm Width)" | 14-SOIC
AMP00340 | AMP00340 | http://www.analog.com/media/en/technical-documentation/data-sheets/AD5750_5750-1_5750-2.pdf |  |  | Digikey | AD5750ACPZ-REEL7CT-ND | AD5750ACPZ-REEL7 | AD5750ACPZ-REEL7 | Analog Devices Inc | IC OPAMP INSTR 32LFCSP | Instrumentation | 1 | - | 2 V/µs | - | - | - | - | 5.2mA | 24mA | ±10.8 V ~ 26.4 V | -40°C ~ 105°C | Surface Mount | 32-VFQFN Exposed Pad, CSP | 32-LFCSP-VQ (5x5)
AMP00341 | AMP00341 | http://www.analog.com/media/en/technical-documentation/data-sheets/AD5750_5750-1_5750-2.pdf |  |  | Digikey | AD5750-1ACPZ-REEL7CT-ND | AD5750-1ACPZ-REEL7 | AD5750-1ACPZ-REEL7 | Analog Devices Inc | IC OPAMP INSTR 32LFCSP | Instrumentation | 1 | - | 2 V/µs | - | - | - | - | 5.2mA | 24mA | ±10.8 V ~ 26.4 V | -40°C ~ 105°C | Surface Mount | 32-VFQFN Exposed Pad, CSP | 32-LFCSP-VQ (5x5)
AMP00342 | AMP00342 | http://www.analog.com/media/en/technical-documentation/data-sheets/AD8042.pdf |  |  | Digikey | AD8042AR-REELCT-ND | AD8042AR-REEL | AD8042AR-REEL | Analog Devices Inc | IC OPAMP VFB 170MHZ RRO 8SOIC | Voltage Feedback | 2 | Rail-to-Rail | 225 V/µs | - | 170MHz | 1.2µA | 3mV | 6mA | 50mA | 3 V ~ 12 V, ±1.5 V ~ 6 V | -40°C ~ 85°C | Surface Mount | "8-SOIC (0.154"", 3.90mm Width)" | 8-SOIC
AMP00343 | AMP00343 | http://www.linear.com/docs/1426 |  |  | Digikey | LT1638IDD-ND | LT1638IDD | LT1638IDD | Linear Technology | IC OPAMP GP 1.2MHZ RRO 8DFN | General Purpose | 2 | Rail-to-Rail | 0.4 V/µs | 1.2MHz | - | 20nA | 450µV | 205µA | 40mA | 2.5 V ~ 44 V, ±1.25 V ~ 22 V | -40°C ~ 85°C | Surface Mount | 8-WFDFN Exposed Pad | 8-DFN (3x3)
AMP00344 | AMP00344 | http://www.linear.com/docs/4005 |  |  | Digikey | LTC6915IDE-ND | LTC6915IDE | LTC6915IDE | Linear Technology | IC OPAMP INSTR 200KHZ RRO 12DFN | Instrumentation | 1 | Rail-to-Rail | 0.2 V/µs | 200kHz | - | 4nA | 5µV | 1.73mA | - | 2.7 V ~ 11 V, ±1.35 V ~ 5.5 V | -40°C ~ 85°C | Surface Mount | 12-WFDFN Exposed Pad | 12-DFN (4x3)
AMP00345 | AMP00345 | http://www.linear.com/docs/4005 |  |  | Digikey | LTC6915IGN-ND | LTC6915IGN | LTC6915IGN | Linear Technology | IC OPAMP INSTR 200KHZ RRO 16SSOP | Instrumentation | 1 | Rail-to-Rail | 0.2 V/µs | 200kHz | - | 4nA | 5µV | 1.73mA | - | 2.7 V ~ 11 V, ±1.35 V ~ 5.5 V | -40°C ~ 85°C | Surface Mount | "16-SSOP (0.154"", 3.90mm Width)" | 16-SSOP
AMP00346 | AMP00346 | http://www.analog.com/media/en/technical-documentation/data-sheets/AD8002.pdf |  |  | Digikey | AD8002ARMZ-REELCT-ND | AD8002ARMZ-REEL | AD8002ARMZ-REEL | Analog Devices Inc | IC OPAMP CFA 600MHZ 8MSOP | Current Feedback | 2 | - | 1200 V/µs | - | 600MHz | 5µA | 2mV | 10mA | 70mA | ±3 V ~ 6 V | -40°C ~ 85°C | Surface Mount | "8-TSSOP, 8-MSOP (0.118"", 3.00mm Width)" | 8-MSOP
AMP00347 | AMP00347 | http://www.analog.com/media/en/technical-documentation/data-sheets/AD8476.pdf |  |  | Digikey | AD8476BRMZ-RLCT-ND | AD8476BRMZ-RL | AD8476BRMZ-RL | Analog Devices Inc | IC OPAMP DIFF 5MHZ RRO 8MSOP | Differential | 1 | Differential, Rail-to-Rail | 10 V/µs | - | 5MHz | - | - | 330µA | 35mA | 3 V ~ 18 V, ±1.5 V ~ 9 V | -40°C ~ 125°C | Surface Mount | "8-TSSOP, 8-MSOP (0.118"", 3.00mm Width)" | 8-MSOP
AMP00348 | AMP00348 | http://www.linear.com/docs/3661 |  |  | Digikey | LT1630CS8-ND | LT1630CS8 | LT1630CS8 | Linear Technology | IC OPAMP GP 30MHZ RRO 8SO | General Purpose | 2 | Rail-to-Rail | 10 V/µs | 30MHz | - | 550nA | 220µV | 4.1mA | 70mA | 2.7 V ~ 36 V, ±1.35 V ~ 18 V | -40°C ~ 85°C | Surface Mount | "8-SOIC (0.154"", 3.90mm Width)" | 8-SO
AMP00349 | AMP00349 | http://www.linear.com/docs/2498 |  |  | Digikey | LT1793IS8#PBF-ND | LT1793IS8#PBF | LT1793IS8#PBF | Linear Technology | IC OPAMP JFET 4.2MHZ 8SO | J-FET | 1 | - | 3.4 V/µs | 4.2MHz | - | 4pA | 250µV | 4.2mA | - | ±4.5 V ~ 20 V | -40°C ~ 85°C | Surface Mount | "8-SOIC (0.154"", 3.90mm Width)" | 8-SO
AMP00350 | AMP00350 | http://www.analog.com/media/en/technical-documentation/data-sheets/OP285.pdf |  |  | Digikey | OP285GS-REEL7CT-ND | OP285GS-REEL7 | OP285GS-REEL7 | Analog Devices Inc | IC OPAMP GP 9MHZ 8SOIC | General Purpose | 2 | - | 22 V/µs | 9MHz | - | 100nA | 35µV | 4mA | - | 9 V ~ 44 V, ±4.5 V ~ 22 V | -40°C ~ 85°C | Surface Mount | "8-SOIC (0.154"", 3.90mm Width)" | 8-SOIC
AMP00351 | AMP00351 | http://www.linear.com/docs/2498 |  |  | Digikey | LT1793IS8-ND | LT1793IS8 | LT1793IS8 | Linear Technology | IC OPAMP JFET 4.2MHZ 8SO | J-FET | 1 | - | 3.4 V/µs | 4.2MHz | - | 4pA | 250µV | 4.2mA | - | ±4.5 V ~ 20 V | -40°C ~ 85°C | Surface Mount | "8-SOIC (0.154"", 3.90mm Width)" | 8-SO
AMP00352 | AMP00352 | http://www.linear.com/docs/9198 |  |  | Digikey | LTC6079HGN#PBF-ND | LTC6079HGN#PBF | LTC6079HGN#PBF | Linear Technology | IC OPAMP GP 750KHZ RRO 16SSOP | General Purpose | 4 | Rail-to-Rail | 0.05 V/µs | 750kHz | - | 0.2pA | 10µV | 55µA | 25mA | 2.7 V ~ 5.5 V | -40°C ~ 125°C | Surface Mount | "16-SSOP (0.154"", 3.90mm Width)" | 16-SSOP
AMP00353 | AMP00353 | http://www.analog.com/media/en/technical-documentation/data-sheets/AD623.pdf |  |  | Digikey | AD623BRZ-RLCT-ND | AD623BRZ-RL | AD623BRZ-RL | Analog Devices Inc | IC OPAMP INSTR 800KHZ RRO 8SOIC | Instrumentation | 1 | Rail-to-Rail | 0.3 V/µs | - | 800kHz | 17nA | 25µV | 375µA | - | 2.7 V ~ 12 V, ± 2.7 V ~ 6 V | -40°C ~ 85°C | Surface Mount | "8-SOIC (0.154"", 3.90mm Width)" | 8-SOIC
AMP00354 | AMP00354 | http://www.linear.com/docs/9198 |  |  | Digikey | LTC6079HGN-ND | LTC6079HGN | LTC6079HGN | Linear Technology | IC OPAMP GP 750KHZ RRO 16SSOP | General Purpose | 4 | Rail-to-Rail | 0.05 V/µs | 750kHz | - | 0.2pA | 10µV | 55µA | 25mA | 2.7 V ~ 5.5 V | -40°C ~ 125°C | Surface Mount | "16-SSOP (0.154"", 3.90mm Width)" | 16-SSOP
AMP00355 | AMP00355 | http://www.linear.com/docs/9198 |  |  | Digikey | LTC6079IGN-ND | LTC6079IGN | LTC6079IGN | Linear Technology | IC OPAMP GP 750KHZ RRO 16SSOP | General Purpose | 4 | Rail-to-Rail | 0.05 V/µs | 750kHz | - | 0.2pA | 10µV | 55µA | 25mA | 2.7 V ~ 5.5 V | -40°C ~ 85°C | Surface Mount | "16-SSOP (0.154"", 3.90mm Width)" | 16-SSOP
AMP00356 | AMP00356 | http://www.linear.com/docs/9198 |  |  | Digikey | LTC6079IDHC-ND | LTC6079IDHC | LTC6079IDHC | Linear Technology | IC OPAMP GP 750KHZ RRO 16DFN | General Purpose | 4 | Rail-to-Rail | 0.05 V/µs | 750kHz | - | 0.2pA | 10µV | 55µA | 25mA | 2.7 V ~ 5.5 V | -40°C ~ 85°C | Surface Mount | 16-WFDFN Exposed Pad | 16-DFN-EP (5x3)
AMP00357 | AMP00357 | http://www.analog.com/media/en/technical-documentation/data-sheets/AD8663_8667_8669.pdf |  |  | Digikey | AD8669ARZ-REEL7CT-ND | AD8669ARZ-REEL7 | AD8669ARZ-REEL7 | Analog Devices Inc | IC OPAMP GP 540KHZ RRO 14SOIC | General Purpose | 4 | Rail-to-Rail | 0.3 V/µs | 540kHz | - | 0.3pA | 40µV | 230µA | 50mA | 5 V ~ 16 V, ±2.5 V ~ 8 V | -40°C ~ 125°C | Surface Mount | "14-SOIC (0.154"", 3.90mm Width)" | 14-SOIC
AMP00358 | AMP00358 | http://www.linear.com/docs/2333 |  |  | Digikey | LT6234IDD-ND | LT6234IDD | LT6234IDD | Linear Technology | IC OPAMP GP 60MHZ RRO 8DFN | General Purpose | 2 | Rail-to-Rail | 17 V/µs | 60MHz | - | 1.5µA | 75µV | 1.15mA | 55mA | 3 V ~ 12.6 V, ±1.5 V ~ 6.3 V | -40°C ~ 85°C | Surface Mount | 8-WFDFN Exposed Pad | 8-DFN (3x3)
AMP00359 | AMP00359 | http://www.analog.com/media/en/technical-documentation/data-sheets/AD8628_8629_8630.pdf |  |  | Digikey | AD8630ARZ-REELCT-ND | AD8630ARZ-REEL | AD8630ARZ-REEL | Analog Devices Inc | IC OPAMP ZRO-DRFT 2.5MHZ 14SOIC | Zero-Drift | 4 | Rail-to-Rail | 1 V/µs | 2.5MHz | 2.5MHz | 100pA | 1µV | 850µA | 30mA | 2.7 V ~ 5 V, ±1.35 V ~ 2.5 V | -40°C ~ 125°C | Surface Mount | "14-SOIC (0.154"", 3.90mm Width)" | 14-SOIC
AMP00360 | AMP00360 | http://www.analog.com/media/en/technical-documentation/data-sheets/ADA4004-1_4004-2_4004-4.pdf |  |  | Digikey | ADA4004-2ARMZ-RLCT-ND | ADA4004-2ARMZ-RL | ADA4004-2ARMZ-RL | Analog Devices Inc | IC OPAMP GP 12MHZ 8MSOP | General Purpose | 2 | - | 2.7 V/µs | 12MHz | - | 40nA | 40µV | 2.2mA | 10mA | 10 V ~ 36 V, ±5 V ~ 18 V | -40°C ~ 125°C | Surface Mount | "8-TSSOP, 8-MSOP (0.118"", 3.00mm Width)" | 8-MSOP
AMP00361 | AMP00361 | http://www.analog.com/media/en/technical-documentation/data-sheets/ADA4004-1_4004-2_4004-4.pdf |  |  | Digikey | ADA4004-2ARZ-RLCT-ND | ADA4004-2ARZ-RL | ADA4004-2ARZ-RL | Analog Devices Inc | IC OPAMP GP 12MHZ 8SOIC | General Purpose | 2 | - | 2.7 V/µs | 12MHz | - | 40nA | 40µV | 2.2mA | 10mA | 10 V ~ 36 V, ±5 V ~ 18 V | -40°C ~ 125°C | Surface Mount | "8-SOIC (0.154"", 3.90mm Width)" | 8-SOIC
AMP00362 | AMP00362 | http://www.linear.com/docs/1770 |  |  | Digikey | LTC1050HS8#PBF-ND | LTC1050HS8#PBF | LTC1050HS8#PBF | Linear Technology | IC OPAMP CHOPPER 2.5MHZ 8SO | Chopper (Zero-Drift) | 1 | - | 4 V/µs | 2.5MHz | - | 10pA | 0.5µV | 1mA | - | 4.75 V ~ 16 V, ±2.38 V ~ 8 V | -40°C ~ 125°C | Surface Mount | "8-SOIC (0.154"", 3.90mm Width)" | 8-SO
AMP00363 | AMP00363 | http://www.analog.com/media/en/technical-documentation/data-sheets/AD8223.pdf |  |  | Digikey | AD8223ARM-ND | AD8223ARM | AD8223ARM | Analog Devices Inc | IC OPAMP INSTR 200KHZ RRO 8MSOP | Instrumentation | 1 | Rail-to-Rail | 0.3 V/µs | - | 200kHz | 12nA | 250µV | 650µA | - | 3 V ~ 24 V, ±2 V ~ 12 V | -40°C ~ 85°C | Surface Mount | "8-TSSOP, 8-MSOP (0.118"", 3.00mm Width)" | 8-MSOP
AMP00364 | AMP00364 | http://www.analog.com/media/en/technical-documentation/data-sheets/OP42.pdf |  |  | Digikey | OP42GSZ-RLCT-ND | OP42GSZ-RL | OP42GSZ-RL | Analog Devices Inc | IC OPAMP JFET 10MHZ 8SOIC | J-FET | 1 | - | 50 V/µs | 10MHz | - | 130pA | 1.5mV | 5.1mA | 33mA | ±8 V ~ 20 V | -40°C ~ 85°C | Surface Mount | "8-SOIC (0.154"", 3.90mm Width)" | 8-SOIC
AMP00365 | AMP00365 | http://www.linear.com/docs/1770 |  |  | Digikey | LTC1050HS8-ND | LTC1050HS8 | LTC1050HS8 | Linear Technology | IC OPAMP CHOPPER 2.5MHZ 8SO | Chopper (Zero-Drift) | 1 | - | 4 V/µs | 2.5MHz | - | 10pA | 0.5µV | 1mA | - | 4.75 V ~ 16 V, ±2.38 V ~ 8 V | -40°C ~ 125°C | Surface Mount | "8-SOIC (0.154"", 3.90mm Width)" | 8-SO
AMP00366 | AMP00366 | http://www.linear.com/docs/1909 |  |  | Digikey | LT1920IS8-ND | LT1920IS8 | LT1920IS8 | Linear Technology | IC OPAMP INSTR 1MHZ 8SO | Instrumentation | 1 | - | 1.2 V/µs | 1MHz | - | 500pA | 30µV | 900µA | 27mA | 4.6 V ~ 36 V, ±2.3 V ~ 18 V | -40°C ~ 85°C | Surface Mount | "8-SOIC (0.154"", 3.90mm Width)" | 8-SO
AMP00367 | AMP00367 | http://www.analog.com/media/en/technical-documentation/data-sheets/AD8002.pdf |  |  | Digikey | AD8002ARMZ-REEL7CT-ND | AD8002ARMZ-REEL7 | AD8002ARMZ-REEL7 | Analog Devices Inc | IC OPAMP CFA 600MHZ 8MSOP | Current Feedback | 2 | - | 1200 V/µs | - | 600MHz | 5µA | 2mV | 10mA | 70mA | ±3 V ~ 6 V | -40°C ~ 85°C | Surface Mount | "8-TSSOP, 8-MSOP (0.118"", 3.00mm Width)" | 8-MSOP
AMP00368 | AMP00368 | http://www.analog.com/media/en/technical-documentation/data-sheets/AD8476.pdf |  |  | Digikey | AD8476BRMZ-R7CT-ND | AD8476BRMZ-R7 | AD8476BRMZ-R7 | Analog Devices Inc | IC OPAMP DIFF 5MHZ RRO 8MSOP | Differential | 1 | Differential, Rail-to-Rail | 10 V/µs | - | 5MHz | - | - | 330µA | 35mA | 3 V ~ 18 V, ±1.5 V ~ 9 V | -40°C ~ 125°C | Surface Mount | "8-TSSOP, 8-MSOP (0.118"", 3.00mm Width)" | 8-MSOP
AMP00369 | AMP00369 | http://www.linear.com/docs/3582 |  |  | Digikey | LT6014AIDD#PBF-ND | LT6014AIDD#PBF | LT6014AIDD#PBF | Linear Technology | IC OPAMP GP 1.6MHZ RRO 8DFN | General Purpose | 2 | Rail-to-Rail | 0.2 V/µs | 1.6MHz | - | 100pA | 35µV | 200µA | 20mA | 2.7 V ~ 36 V, ±1.35 V ~ 18 V | -40°C ~ 85°C | Surface Mount | 8-WFDFN Exposed Pad | 8-DFN (3x3)
AMP00370 | AMP00370 | http://www.analog.com/media/en/technical-documentation/data-sheets/ADA4092-4.pdf |  |  | Digikey | ADA4092-4ARUZ-RLCT-ND | ADA4092-4ARUZ-RL | ADA4092-4ARUZ-RL | Analog Devices Inc | IC OPAMP GP 1.4MHZ RRO 14TSSOP | General Purpose | 4 | Rail-to-Rail | 0.4 V/µs | 1.4MHz | - | 50nA | 200µV | 200µA | 20mA | 2.7 V ~ 30 V, ±1.35 V ~ 15 V | -40°C ~ 125°C | Surface Mount | "14-TSSOP (0.173"", 4.40mm Width)" | 14-TSSOP
AMP00371 | AMP00371 | http://www.analog.com/media/en/technical-documentation/data-sheets/AD8638_8639.pdf |  |  | Digikey | AD8639WARZ-RLCT-ND | AD8639WARZ-RL | AD8639WARZ-RL | Analog Devices Inc | IC OPAMP AUTO-ZERO 1.5MHZ 8SOIC | Auto-Zero | 2 | Rail-to-Rail | 2 V/µs | 1.5MHz | - | 1pA | 3µV | 1.25mA | 37mA | 5 V ~ 16 V, ±2.5 V ~ 8 V | -40°C ~ 125°C | Surface Mount | "8-SOIC (0.154"", 3.90mm Width)" | 8-SOIC
AMP00372 | AMP00372 | http://www.analog.com/media/en/technical-documentation/data-sheets/AD8475.pdf |  |  | Digikey | AD8475BRMZ-RLCT-ND | AD8475BRMZ-RL | AD8475BRMZ-RL | Analog Devices Inc | IC OPAMP DIFF 150MHZ RRO 10MSOP | Differential | 1 | Differential, Rail-to-Rail | 50 V/µs | - | 150MHz | - | - | 3mA | 110mA | 3 V ~ 10 V, ±1.5 V ~ 5 V | -40°C ~ 85°C | Surface Mount | "10-TFSOP, 10-MSOP (0.118"", 3.00mm Width)" | 10-MSOP
AMP00373 | AMP00373 | http://www.linear.com/docs/2626 |  |  | Digikey | LT6011AIDD-ND | LT6011AIDD | LT6011AIDD | Linear Technology | IC OPAMP GP 350KHZ RRO 8DFN | General Purpose | 2 | Rail-to-Rail | 0.11 V/µs | 350kHz | - | 20pA | 35µV | 260µA | 20mA | 2.7 V ~ 36 V, ±1.35 V ~ 18 V | -40°C ~ 85°C | Surface Mount | 8-WFDFN Exposed Pad | 8-DFN (3x3)
AMP00374 | AMP00374 | http://www.linear.com/docs/3582 |  |  | Digikey | LT6014AIDD-ND | LT6014AIDD | LT6014AIDD | Linear Technology | IC OPAMP GP 1.6MHZ RRO 8DFN | General Purpose | 2 | Rail-to-Rail | 0.2 V/µs | 1.6MHz | - | 100pA | 35µV | 200µA | 20mA | 2.7 V ~ 36 V, ±1.35 V ~ 18 V | -40°C ~ 85°C | Surface Mount | 8-WFDFN Exposed Pad | 8-DFN (3x3)
AMP00375 | AMP00375 | http://www.analog.com/media/en/technical-documentation/data-sheets/ADA4096-2_4096-4.pdf |  |  | Digikey | ADA4096-4ARUZ-RLCT-ND | ADA4096-4ARUZ-RL | ADA4096-4ARUZ-RL | Analog Devices Inc | IC OPAMP GP 786KHZ RRO 14TSSOP | General Purpose | 4 | Rail-to-Rail | 0.4 V/µs | 786kHz | 1.52MHz | 3nA | 35µV | 60µA | 10mA | 3 V ~ 30 V, ±1.5 V ~ 15 V | -40°C ~ 125°C | Surface Mount | "14-TSSOP (0.173"", 4.40mm Width)" | 14-TSSOP
AMP00376 | AMP00376 | http://www.analog.com/media/en/technical-documentation/data-sheets/OP184_284_484.pdf |  |  | Digikey | OP184ES-REEL7CT-ND | OP184ES-REEL7 | OP184ES-REEL7 | Analog Devices Inc | IC OPAMP GP 4.25MHZ RRO 8SOIC | General Purpose | 1 | Rail-to-Rail | 4 V/µs | 4.25MHz | - | 80nA | 100µV | 2.25mA | 10mA | 3 V ~ 36 V, ±1.5 V ~ 18 V | -40°C ~ 125°C | Surface Mount | "8-SOIC (0.154"", 3.90mm Width)" | 8-SOIC
AMP00377 | AMP00377 | http://www.linear.com/docs/2696 |  |  | Digikey | LT1495IS8-ND | LT1495IS8 | LT1495IS8 | Linear Technology | IC OPAMP GP 2.7KHZ RRO 8SO | General Purpose | 2 | Rail-to-Rail | 0.001 V/µs | 2.7kHz | - | 25pA | 200µV | 1.4µA | 1.5mA | 2.2 V ~ 36 V, ±1.1 V ~ 18 V | -40°C ~ 85°C | Surface Mount | "8-SOIC (0.154"", 3.90mm Width)" | 8-SO
AMP00378 | AMP00378 | http://www.linear.com/docs/3686 |  |  | Digikey | LT1673IS8-ND | LT1673IS8 | LT1673IS8 | Linear Technology | IC OPAMP GP 12KHZ RRO 8SO | General Purpose | 2 | Rail-to-Rail | 0.005 V/µs | 12kHz | - | 25pA | 200µV | 1.9µA | 1.5mA | 2.2 V ~ 36 V, ±1.1 V ~ 18 V | -40°C ~ 85°C | Surface Mount | "8-SOIC (0.154"", 3.90mm Width)" | 8-SO
AMP00379 | AMP00379 | http://www.analog.com/media/en/technical-documentation/data-sheets/SSM2135.pdf |  |  | Digikey | SSM2135S-REELCT-ND | SSM2135S-REEL | SSM2135S-REEL | Analog Devices Inc | IC OPAMP AUDIO 3.5MHZ 8SOIC | Audio | 1 | - | 0.9 V/µs | 3.5MHz | - | 300nA | 200µV | 3.7mA | 30mA | 4 V ~ 36 V, ±2 V ~ 18 V | -40°C ~ 85°C | Surface Mount | "8-SOIC (0.154"", 3.90mm Width)" | 8-SOIC
AMP00380 | AMP00380 | http://www.analog.com/media/en/technical-documentation/data-sheets/AD823A.pdf |  |  | Digikey | AD823AARZ-RLCT-ND | AD823AARZ-RL | AD823AARZ-RL | Analog Devices Inc | IC OPAMP JFET 19MHZ RRO 8SOIC | J-FET | 2 | Rail-to-Rail | 35 V/µs | - | 19MHz | 1.3pA | 700µV | 6.3mA | 44mA | 3 V ~ 36 V, ±1.5 V ~ 18 V | -40°C ~ 85°C | Surface Mount | "8-SOIC (0.154"", 3.90mm Width)" | 8-SOIC
AMP00381 | AMP00381 | http://www.ti.com/lit/ds/symlink/tlv2370.pdf |  |  | Digikey | 296-11623-1-ND | TLV2372IDGKR | TLV2372IDGKR | Texas Instruments | IC OPAMP GP 3MHZ RRO 8VSSOP | General Purpose | 2 | Rail-to-Rail | 2.1 V/µs | 3MHz | - | 1pA | 2mV | 750µA | 16mA | 2.7 V ~ 16 V, ±1.35 V ~ 8 V | -40°C ~ 125°C | Surface Mount | "8-TSSOP, 8-MSOP (0.118"", 3.00mm Width)" | 8-VSSOP
AMP00382 | AMP00382 | http://www.ti.com/lit/ds/symlink/lmh6645.pdf |  |  | Digikey | LMH6645MF/NOPBCT-ND | LMH6645MF/NOPB | LMH6645MF/NOPB | Texas Instruments | IC OPAMP VFB 55MHZ RRO SOT23-5 | Voltage Feedback | 1 | Push-Pull, Rail-to-Rail | 22 V/µs | - | 55MHz | 650nA | 1mV | 725µA | 20mA | 2.5 V ~ 12 V, ±1.25 V ~ 6 V | -40°C ~ 85°C | Surface Mount | SC-74A, SOT-753 | SOT-23-5
AMP00383 | AMP00383 | http://www.ti.com/lit/ds/symlink/lmv841.pdf |  |  | Digikey | LMV841MG/NOPBCT-ND | LMV841MG/NOPB | LMV841MG/NOPB | Texas Instruments | IC OPAMP GP 4.5MHZ RRO SC70-5 | General Purpose | 1 | Rail-to-Rail | 2.5 V/µs | 4.5MHz | - | 0.3pA | 50µV | 1.03mA | 37mA | 2.7 V ~ 12 V, ±1.35 V ~ 6 V | -40°C ~ 125°C | Surface Mount | 5-TSSOP, SC-70-5, SOT-353 | SC-70-5
AMP00384 | AMP00384 | http://www.ti.com/lit/ds/symlink/lmh6642.pdf |  |  | Digikey | LMH6643MM/NOPBCT-ND | LMH6643MM/NOPB | LMH6643MM/NOPB | Texas Instruments | IC OPAMP VFB 130MHZ RRO 8VSSOP | Voltage Feedback | 2 | Rail-to-Rail | 135 V/µs | - | 130MHz | 1.6µA | 1mV | 2.7mA | 75mA | 2.7 V ~ 12.8 V, ±1.35 V ~ 6.4 V | -40°C ~ 85°C | Surface Mount | "8-TSSOP, 8-MSOP (0.118"", 3.00mm Width)" | 8-VSSOP
AMP00385 | AMP00385 | http://www.ti.com/lit/ds/symlink/lmh6642.pdf |  |  | Digikey | LMH6643MAX/NOPBCT-ND | LMH6643MAX/NOPB | LMH6643MAX/NOPB | Texas Instruments | IC OPAMP VFB 130MHZ RRO 8SOIC | Voltage Feedback | 2 | Rail-to-Rail | 135 V/µs | - | 130MHz | 1.6µA | 1mV | 2.7mA | 75mA | 2.7 V ~ 12.8 V, ±1.35 V ~ 6.4 V | -40°C ~ 85°C | Surface Mount | "8-SOIC (0.154"", 3.90mm Width)" | 8-SOIC
AMP00386 | AMP00386 | http://www.ti.com/lit/ds/symlink/lmh6642.pdf |  |  | Digikey | LMH6643MMX/NOPBCT-ND | LMH6643MMX/NOPB | LMH6643MMX/NOPB | Texas Instruments | IC OPAMP VFB 130MHZ RRO 8VSSOP | Voltage Feedback | 2 | Rail-to-Rail | 135 V/µs | - | 130MHz | 1.6µA | 1mV | 2.7mA | 75mA | 2.7 V ~ 12.8 V, ±1.35 V ~ 6.4 V | -40°C ~ 85°C | Surface Mount | "8-TSSOP, 8-MSOP (0.118"", 3.00mm Width)" | 8-VSSOP
AMP00387 | AMP00387 | http://www.ti.com/lit/ds/symlink/lm321.pdf |  |  | Digikey | LM321MFCT-ND | LM321MF | LM321MF | Texas Instruments | IC OPAMP GP 1MHZ SOT23-5 | General Purpose | 1 | - | 0.4 V/µs | 1MHz | - | 45nA | 2mV | 660µA | 40mA | 3 V ~ 30 V, ±1.5 V ~ 15 V | -40°C ~ 85°C | Surface Mount | SC-74A, SOT-753 | SOT-23-5
AMP00388 | AMP00388 | http://www.ti.com/lit/ds/symlink/tlv2450a.pdf |  |  | Digikey | 296-10576-1-ND | TLV2451IDBVR | TLV2451IDBVR | Texas Instruments | IC OPAMP GP 220KHZ RRO SOT23-5 | General Purpose | 1 | Rail-to-Rail | 0.11 V/µs | 220kHz | - | 500pA | 300µV | 23µA | 10mA | 2.7 V ~ 6 V, ±1.35 V ~ 3 V | -40°C ~ 125°C | Surface Mount | SC-74A, SOT-753 | SOT-23-5
AMP00389 | AMP00389 | http://www.ti.com/lit/ds/symlink/tlv2460a.pdf |  |  | Digikey | 296-7490-1-ND | TLV2461IDBVR | TLV2461IDBVR | Texas Instruments | IC OPAMP GP 6.4MHZ RRO SOT23-5 | General Purpose | 1 | Rail-to-Rail | 1.6 V/µs | 6.4MHz | - | 1.3nA | 500µV | 550µA | 80mA | 2.7 V ~ 6 V, ±1.35 V ~ 3 V | -40°C ~ 125°C | Surface Mount | SC-74A, SOT-753 | SOT-23-5
AMP00390 | AMP00390 | http://www.ti.com/lit/ds/symlink/tlv2381.pdf |  |  | Digikey | 296-26788-1-ND | TLV2381IDBVR | TLV2381IDBVR | Texas Instruments | IC OPAMP GP 160KHZ RRO SOT23-5 | General Purpose | 1 | Rail-to-Rail | 0.06 V/µs | 160kHz | - | 1pA | 500µV | 7µA | 400µA | 2.7 V ~ 16 V, ±1.35 V ~ 8 V | -40°C ~ 125°C | Surface Mount | SC-74A, SOT-753 | SOT-23-5
AMP00391 | AMP00391 | http://www.analog.com/media/en/technical-documentation/data-sheets/AD8531_8532_8534.pdf |  |  | Digikey | AD8534ARZ-REELCT-ND | AD8534ARZ-REEL | AD8534ARZ-REEL | Analog Devices Inc | IC OPAMP GP 3MHZ RRO 14SOIC | General Purpose | 4 | Rail-to-Rail | 5 V/µs | 3MHz | - | 5pA | 25mV | 750µA | 250mA | 2.7 V ~ 6 V, ±1.35 V ~ 3 V | -40°C ~ 85°C | Surface Mount | "14-SOIC (0.154"", 3.90mm Width)" | 14-SOIC
AMP00392 | AMP00392 | http://www.ti.com/lit/ds/symlink/lmc6482.pdf |  |  | Digikey | LMC6482AIMX/NOPBCT-ND | LMC6482AIMX/NOPB | LMC6482AIMX/NOPB | Texas Instruments | IC OPAMP GP 1.5MHZ RRO 8SOIC | General Purpose | 2 | Rail-to-Rail | 1 V/µs | 1.5MHz | - | 0.02pA | 1.35mV | 1.3mA | 30mA | 3 V ~ 15.5 V, ±1.5 V ~ 7.75 V | -40°C ~ 85°C | Surface Mount | "8-SOIC (0.154"", 3.90mm Width)" | 8-SOIC
AMP00393 | AMP00393 | http://www.ti.com/lit/ds/symlink/opa2337.pdf |  |  | Digikey | OPA2337EACT-ND | OPA2337EA/250 | OPA2337EA/250 | Texas Instruments | IC OPAMP GP 3MHZ RRO SOT23-8 | General Purpose | 2 | Rail-to-Rail | 1.2 V/µs | 3MHz | - | 0.2pA | 500µV | 525µA | 9mA | 2.7 V ~ 5.5 V, ±1.35 V ~ 2.75 V | -40°C ~ 85°C | Surface Mount | SOT-23-8 | SOT-23-8
AMP00394 | AMP00394 | http://www.ti.com/lit/ds/symlink/opa2355.pdf |  |  | Digikey | 296-14628-1-ND | OPA355NA/3K | OPA355NA/3K | Texas Instruments | IC 200MHZ OP AMP VFB HS SOT23-6 | CMOS | 1 | Rail-to-Rail | 360 V/µs | 200MHz | 450MHz | 3pA | 2mV | 8.3mA | 100mA | 2.7 V ~ 5.5 V | -40°C ~ 125°C | Surface Mount | SOT-23-6 | SOT-23-6
AMP00395 | AMP00395 | http://www.ti.com/lit/ds/symlink/opa330.pdf |  |  | Digikey | 296-25615-1-ND | OPA330AIDCKR | OPA330AIDCKR | Texas Instruments | IC OPAMP CHOPPER 350KHZ SC70-5 | Zero-Drift | 1 | Rail-to-Rail | 0.16 V/µs | 350kHz | - | 200pA | 8µV | 21µA | 5mA | 1.8 V ~ 5.5 V, ±0.9 V ~ 2.75 V | -40°C ~ 125°C | Surface Mount | 5-TSSOP, SC-70-5, SOT-353 | SC-70-5
AMP00396 | AMP00396 | http://www.ti.com/lit/ds/symlink/lmv751.pdf |  |  | Digikey | LMV751M5/NOPBCT-ND | LMV751M5/NOPB | LMV751M5/NOPB | Texas Instruments | IC OPAMP GP 5MHZ SOT23-5 | General Purpose | 1 | - | 2.3 V/µs | 5MHz | - | 1.5pA | 50µV | 600µA | 20mA | 2.7 V ~ 5 V | -40°C ~ 85°C | Surface Mount | SC-74A, SOT-753 | SOT-23-5
AMP00397 | AMP00397 | http://www.ti.com/lit/ds/symlink/lmv324.pdf |  |  | Digikey | 296-13455-1-ND | LMV358IDGKR | LMV358IDGKR | Texas Instruments | IC OPAMP GP 1MHZ RRO 8VSSOP | General Purpose | 2 | Rail-to-Rail | 1 V/µs | 1MHz | - | 15nA | 1.7mV | 210µA | 160mA | 2.7 V ~ 5.5 V, ±1.35 V ~ 2.75 V | -40°C ~ 85°C | Surface Mount | "8-TSSOP, 8-MSOP (0.118"", 3.00mm Width)" | 8-VSSOP
AMP00398 | AMP00398 | http://www.ti.com/lit/ds/symlink/mc33078.pdf |  |  | Digikey | 296-17723-1-ND | MC33078DR | MC33078DR | Texas Instruments | IC OPAMP GP 16MHZ 8SOIC | General Purpose | 2 | - | 7 V/µs | 16MHz | - | 300nA | 150µV | 2.05mA | 37mA | 10 V ~ 36 V, ±5 V ~ 18 V | -40°C ~ 85°C | Surface Mount | "8-SOIC (0.154"", 3.90mm Width)" | 8-SOIC
AMP00399 | AMP00399 | http://www.ti.com/lit/ds/symlink/opa4342.pdf |  |  | Digikey | OPA342NACT-ND | OPA342NA/250 | OPA342NA/250 | Texas Instruments | IC OPAMP GP 1MHZ RRO SOT23-5 | General Purpose | 1 | Rail-to-Rail | 1 V/µs | 1MHz | - | 0.2pA | 1mV | 150µA | 15mA | 2.7 V ~ 5.5 V, ±1.35 V ~ 2.75 V | -40°C ~ 85°C | Surface Mount | SC-74A, SOT-753 | SOT-23-5
AMP00400 | AMP00400 | http://www.ti.com/lit/ds/symlink/lmv841.pdf |  |  | Digikey | LMV841QMG/NOPBCT-ND | LMV841QMG/NOPB | LMV841QMG/NOPB | Texas Instruments | IC OPAMP GP 4.5MHZ RRO SC70-5 | General Purpose | 1 | Rail-to-Rail | 2.5 V/µs | 4.5MHz | - | 0.3pA | 50µV | 1.03mA | 37mA | 2.7 V ~ 12 V, ±1.35 V ~ 6 V | -40°C ~ 125°C | Surface Mount | 5-TSSOP, SC-70-5, SOT-353 | SC-70-5
AMP00401 | AMP00401 | http://www.ti.com/lit/ds/symlink/tlc2262a.pdf |  |  | Digikey | 296-26732-1-ND | TLC2262AIDR | TLC2262AIDR | Texas Instruments | IC OPAMP GP 730KHZ RRO 8SOIC | General Purpose | 2 | Rail-to-Rail | 0.55 V/µs | 730kHz | - | 1pA | 300µV | 425µA | 50mA | 4.4 V ~ 16 V, ±2.2 V ~ 8 V | -40°C ~ 125°C | Surface Mount | "8-SOIC (0.154"", 3.90mm Width)" | 8-SOIC
AMP00402 | AMP00402 | http://www.analog.com/media/en/technical-documentation/data-sheets/ADA4830-1_4830-2.pdf |  |  | Digikey | ADA4830-1BCPZ-R7CT-ND | ADA4830-1BCPZ-R7 | ADA4830-1BCPZ-R7 | Analog Devices Inc | IC OPAMP DIFF 84MHZ 8LFCSP | Differential | 1 | - | 250 V/µs | - | 84MHz | - | - | 6.8mA | 125mA | 2.9 V ~ 5.5 V | -40°C ~ 125°C | Surface Mount | 8-WFDFN Exposed Pad, CSP | 8-LFCSP (3x3)
AMP00403 | AMP00403 | http://www.ti.com/lit/ds/symlink/lmp7715.pdf |  |  | Digikey | LMP7715MF/NOPBCT-ND | LMP7715MF/NOPB | LMP7715MF/NOPB | Texas Instruments | IC OPAMP GP 17MHZ RRO SOT23-5 | General Purpose | 1 | Rail-to-Rail | 11.5 V/µs | 17MHz | - | 0.1pA | 10µV | 1.15mA | 66mA | 1.8 V ~ 5.5 V | -40°C ~ 125°C | Surface Mount | SC-74A, SOT-753 | SOT-23-5
AMP00404 | AMP00404 | http://www.ti.com/lit/ds/symlink/opa2373.pdf |  |  | Digikey | 296-15765-1-ND | OPA374AIDBVT | OPA374AIDBVT | Texas Instruments | IC OPAMP GP 6.5MHZ RRO SOT23-5 | General Purpose | 1 | Rail-to-Rail | 5 V/µs | 6.5MHz | - | 0.5pA | 1mV | 585µA | - | 2.3 V ~ 5.5 V, ±1.15 V ~ 2.75 V | -40°C ~ 125°C | Surface Mount | SC-74A, SOT-753 | SOT-23-5
AMP00405 | AMP00405 | http://www.ti.com/lit/ds/symlink/tlc2274.pdf |  |  | Digikey | 296-1304-1-ND | TLC2272AIDR | TLC2272AIDR | Texas Instruments | IC OPAMP GP 2.25MHZ RRO 8SOIC | General Purpose | 2 | Rail-to-Rail | 3.6 V/µs | 2.25MHz | - | 1pA | 300µV | 2.4mA | 50mA | 4.4 V ~ 16 V, ±2.2 V ~ 8 V | -40°C ~ 125°C | Surface Mount | "8-SOIC (0.154"", 3.90mm Width)" | 8-SOIC
AMP00406 | AMP00406 | http://www.ti.com/lit/ds/symlink/tlv2370.pdf |  |  | Digikey | 296-11967-1-ND | TLV2374IDR | TLV2374IDR | Texas Instruments | IC OPAMP GP 3MHZ RRO 14SOIC | General Purpose | 4 | Rail-to-Rail | 2.1 V/µs | 3MHz | - | 1pA | 2mV | 750µA | 16mA | 2.7 V ~ 16 V, ±1.35 V ~ 8 V | -40°C ~ 125°C | Surface Mount | "14-SOIC (0.154"", 3.90mm Width)" | 14-SOIC
AMP00407 | AMP00407 | http://www.ti.com/lit/ds/symlink/tlv2370.pdf |  |  | Digikey | 296-11968-1-ND | TLV2374IPWR | TLV2374IPWR | Texas Instruments | IC OPAMP GP 3MHZ RRO 14TSSOP | General Purpose | 4 | Rail-to-Rail | 2.1 V/µs | 3MHz | - | 1pA | 2mV | 750µA | 16mA | 2.7 V ~ 16 V, ±1.35 V ~ 8 V | -40°C ~ 125°C | Surface Mount | "14-TSSOP (0.173"", 4.40mm Width)" | 14-TSSOP
AMP00408 | AMP00408 | http://www.ti.com/lit/ds/symlink/opa330.pdf |  |  | Digikey | 296-27746-1-ND | OPA330AIYFFR | OPA330AIYFFR | Texas Instruments | IC OPAMP CHOPPER 350KHZ 5DSBGA | Zero-Drift | 1 | Rail-to-Rail | 0.16 V/µs | 350kHz | - | 200pA | 8µV | 21µA | 5mA | 1.8 V ~ 5.5 V, ±0.9 V ~ 2.75 V | -40°C ~ 125°C | Surface Mount | 5-UFBGA, DSBGA | 5-DSBGA
AMP00409 | AMP00409 | http://www.ti.com/lit/ds/symlink/lt1013.pdf |  |  | Digikey | 296-12982-1-ND | LT1013DIDR | LT1013DIDR | Texas Instruments | IC OPAMP GP 1MHZ 8SOIC | General Purpose | 2 | - | 0.4 V/µs | 1MHz | - | 15nA | 200µV | 350µA | - | 4 V ~ 44 V, ±2 V ~ 22 V | -40°C ~ 105°C | Surface Mount | "8-SOIC (0.154"", 3.90mm Width)" | 8-SOIC
AMP00410 | AMP00410 | http://www.analog.com/media/en/technical-documentation/data-sheets/AD8646_8647_8648.pdf |  |  | Digikey | AD8646ARZ-REEL7CT-ND | AD8646ARZ-REEL7 | AD8646ARZ-REEL7 | Analog Devices Inc | IC OPAMP GP 24MHZ RRO 8SOIC | General Purpose | 2 | Rail-to-Rail | 11 V/µs | 24MHz | - | 0.3pA | 600µV | 1.5mA | 120mA | 2.7 V ~ 5.5 V, ±1.35 V ~ 2.5 V | -40°C ~ 125°C | Surface Mount | "8-SOIC (0.154"", 3.90mm Width)" | 8-SOIC
AMP00411 | AMP00411 | http://www.ti.com/lit/ds/symlink/lmv831.pdf |  |  | Digikey | LMV831MGE/NOPBCT-ND | LMV831MGE/NOPB | LMV831MGE/NOPB | Texas Instruments | IC OPAMP GP 3.3MHZ SC70-5 | General Purpose | 1 | - | 2 V/µs | 3.3MHz | - | 0.1pA | 250µV | 250µA | 66mA | 2.7 V ~ 5.5 V | -40°C ~ 125°C | Surface Mount | 5-TSSOP, SC-70-5, SOT-353 | SC-70-5
AMP00412 | AMP00412 | http://www.ti.com/lit/ds/symlink/opa171.pdf |  |  | Digikey | 296-28052-1-ND | OPA171AIDBVT | OPA171AIDBVT | Texas Instruments | IC OPAMP GP 3MHZ RRO SOT23-5 | General Purpose | 1 | Rail-to-Rail | 1.5 V/µs | 3MHz | - | 8pA | 250µV | 475µA | 35mA | 2.7 V ~ 36 V, ±1.35 V ~ 18 V | -40°C ~ 125°C | Surface Mount | SC-74A, SOT-753 | SOT-23-5
AMP00413 | AMP00413 | http://www.ti.com/lit/ds/symlink/opa170.pdf |  |  | Digikey | 296-29496-1-ND | OPA170AIDBVT | OPA170AIDBVT | Texas Instruments | IC OPAMP GP 1.2MHZ RRO SOT23-5 | General Purpose | 1 | Rail-to-Rail | 0.4 V/µs | 1.2MHz | - | 8pA | 250µV | 110µA | 20mA | 2.7 V ~ 36 V, ±1.35 V ~ 18 V | -40°C ~ 125°C | Surface Mount | SC-74A, SOT-753 | SOT-23-5
AMP00414 | AMP00414 | http://www.ti.com/lit/ds/symlink/tlv2470a.pdf |  |  | Digikey | 296-7504-1-ND | TLV2471IDBVR | TLV2471IDBVR | Texas Instruments | IC OPAMP GP 2.8MHZ RRO SOT23-5 | General Purpose | 1 | Rail-to-Rail | 1.5 V/µs | 2.8MHz | - | 2.5pA | 250µV | 600µA | 35mA | 2.7 V ~ 6 V, ±1.35 V ~ 3 V | -40°C ~ 125°C | Surface Mount | SC-74A, SOT-753 | SOT-23-5
AMP00415 | AMP00415 | http://www.ti.com/lit/ds/symlink/lmp7711.pdf |  |  | Digikey | LMP7711MK/NOPBCT-ND | LMP7711MK/NOPB | LMP7711MK/NOPB | Texas Instruments | IC OPAMP GP 17MHZ RRO 6SOT | General Purpose | 1 | Rail-to-Rail | 11.5 V/µs | 17MHz | - | 0.1pA | 10µV | 1.15mA | 66mA | 1.8 V ~ 5.5 V | -40°C ~ 125°C | Surface Mount | SOT-23-6 Thin, TSOT-23-6 | 6-SOT
AMP00416 | AMP00416 | http://www.ti.com/lit/ds/symlink/opa320.pdf |  |  | Digikey | 296-29480-1-ND | OPA320AIDBVR | OPA320AIDBVR | Texas Instruments | IC OPAMP GP 20MHZ RRO SOT23-5 | General Purpose | 1 | Rail-to-Rail | 10 V/µs | 20MHz | - | 0.2pA | 40µV | 1.5mA | 65mA | 1.8 V ~ 5.5 V, ±0.9 V ~ 2.75 V | -40°C ~ 125°C | Surface Mount | SC-74A, SOT-753 | SOT-23-5
AMP00417 | AMP00417 | http://www.ti.com/lit/ds/symlink/opa2379.pdf |  |  | Digikey | 296-21236-1-ND | OPA4379AIPWR | OPA4379AIPWR | Texas Instruments | IC OPAMP GP 90KHZ RRO 14TSSOP | General Purpose | 4 | Rail-to-Rail | 0.03 V/µs | 90kHz | - | 5pA | 400µV | 2.9µA | 5mA | 1.8 V ~ 5.5 V, ±0.9 V ~ 2.75 V | -40°C ~ 125°C | Surface Mount | "14-TSSOP (0.173"", 4.40mm Width)" | 14-TSSOP
AMP00418 | AMP00418 | http://www.ti.com/lit/ds/symlink/tlc080a.pdf |  |  | Digikey | 296-7271-1-ND | TLC082IDR | TLC082IDR | Texas Instruments | IC OPAMP GP 10MHZ 8SOIC | General Purpose | 2 | - | 19 V/µs | 10MHz | - | 2pA | 390µV | 1.9mA | 57mA | 4.5 V ~ 16 V, ±2.25 V ~ 8 V | -40°C ~ 125°C | Surface Mount | "8-SOIC (0.154"", 3.90mm Width)" | 8-SOIC
AMP00419 | AMP00419 | http://www.ti.com/lit/ds/symlink/tlc070a.pdf |  |  | Digikey | 296-7231-1-ND | TLC072IDR | TLC072IDR | Texas Instruments | IC OPAMP GP 10MHZ 8SOIC | General Purpose | 2 | - | 19 V/µs | 10MHz | - | 1.5pA | 390µV | 2.1mA | 57mA | 4.5 V ~ 16 V, ±2.25 V ~ 8 V | -40°C ~ 125°C | Surface Mount | "8-SOIC (0.154"", 3.90mm Width)" | 8-SOIC
AMP00420 | AMP00420 | http://www.ti.com/lit/ds/symlink/tlv2770a.pdf |  |  | Digikey | 296-1347-1-ND | TLV2771IDBVR | TLV2771IDBVR | Texas Instruments | IC OPAMP GP 5.1MHZ RRO SOT23-5 | General Purpose | 1 | Rail-to-Rail | 10.5 V/µs | 5.1MHz | - | 2pA | 500µV | 1mA | 50mA | 2.5 V ~ 5.5 V, ±1.25 V ~ 2.75 V | -40°C ~ 125°C | Surface Mount | SC-74A, SOT-753 | SOT-23-5
AMP00421 | AMP00421 | http://www.ti.com/lit/ds/symlink/lm7321.pdf |  |  | Digikey | LM7321MF/NOPBCT-ND | LM7321MF/NOPB | LM7321MF/NOPB | Texas Instruments | IC OPAMP GP 20MHZ RRO SOT23-5 | General Purpose | 1 | Rail-to-Rail | 18 V/µs | 20MHz | - | 1.1µA | 700µV | 1.1mA | 100mA | 2.5 V ~ 32 V, ±1.25 V ~ 16 V | -40°C ~ 125°C | Surface Mount | SC-74A, SOT-753 | SOT-23-5
AMP00422 | AMP00422 | http://www.analog.com/media/en/technical-documentation/data-sheets/AD8531_8532_8534.pdf |  |  | Digikey | AD8531ARZ-REELCT-ND | AD8531ARZ-REEL | AD8531ARZ-REEL | Analog Devices Inc | IC OPAMP GP 3MHZ RRO 8SOIC | General Purpose | 1 | Rail-to-Rail | 5 V/µs | 3MHz | - | 5pA | 25mV | 750µA | 250mA | 2.7 V ~ 6 V, ±1.35 V ~ 3 V | -40°C ~ 85°C | Surface Mount | "8-SOIC (0.154"", 3.90mm Width)" | 8-SOIC
AMP00423 | AMP00423 | http://www.ti.com/lit/ds/symlink/tl971.pdf |  |  | Digikey | 296-21861-1-ND | TL974IPWR | TL974IPWR | Texas Instruments | IC OPAMP GP 12MHZ RRO 14TSSOP | General Purpose | 4 | Rail-to-Rail | 5 V/µs | 12MHz | - | 200nA | 1mV | 2mA | 80mA | 2.7 V ~ 12 V, ±1.35 V ~ 6 V | -40°C ~ 125°C | Surface Mount | "14-TSSOP (0.173"", 4.40mm Width)" | 14-TSSOP
AMP00424 | AMP00424 | http://www.ti.com/lit/ds/symlink/lm7301.pdf |  |  | Digikey | LM7301IM5/NOPBCT-ND | LM7301IM5/NOPB | LM7301IM5/NOPB | Texas Instruments | IC OPAMP GP 4MHZ RRO SOT23-5 | General Purpose | 1 | Rail-to-Rail | 1.25 V/µs | 4MHz | - | 103nA | 40µV | 720µA | 11.7mA | 1.8 V ~ 32 V, ±0.9 V ~ 16 V | -40°C ~ 85°C | Surface Mount | SC-74A, SOT-753 | SOT-23-5
AMP00425 | AMP00425 | http://www.ti.com/lit/ds/symlink/lm7301.pdf |  |  | Digikey | LM7301IMX/NOPBCT-ND | LM7301IMX/NOPB | LM7301IMX/NOPB | Texas Instruments | IC OPAMP GP 4MHZ RRO 8SOIC | General Purpose | 1 | Rail-to-Rail | 1.25 V/µs | 4MHz | - | 103nA | 40µV | 720µA | 11.7mA | 1.8 V ~ 32 V, ±0.9 V ~ 16 V | -40°C ~ 85°C | Surface Mount | "8-SOIC (0.154"", 3.90mm Width)" | 8-SOIC
AMP00426 | AMP00426 | http://www.ti.com/lit/ds/symlink/lmc6482.pdf |  |  | Digikey | LMC6482IMMCT-ND | LMC6482IMM | LMC6482IMM | Texas Instruments | IC OPAMP GP 1.5MHZ RRO 8VSSOP | General Purpose | 2 | Rail-to-Rail | 1.3 V/µs | 1.5MHz | - | 0.02pA | 110µV | 1.3mA | 30mA | 3 V ~ 15.5 V, ±1.5 V ~ 7.75 V | -40°C ~ 85°C | Surface Mount | "8-TSSOP, 8-MSOP (0.118"", 3.00mm Width)" | 8-VSSOP
AMP00427 | AMP00427 | http://www.ti.com/lit/ds/symlink/lm158-n.pdf |  |  | Digikey | LM2904MX/NOPBCT-ND | LM2904MX/NOPB | LM2904MX/NOPB | Texas Instruments | IC OPAMP GP 1MHZ 8SOIC | General Purpose | 2 | - | 0.1 V/µs | 1MHz | - | 45nA | 2mV | 1mA | 40mA | 3 V ~ 26 V, ±1.5 V ~ 13 V | -40°C ~ 85°C | Surface Mount | "8-SOIC (0.154"", 3.90mm Width)" | 8-SOIC
AMP00428 | AMP00428 | http://www.ti.com/lit/ds/symlink/lmp8640.pdf |  |  | Digikey | LMP8640MK-F/NOPBCT-ND | LMP8640MK-F/NOPB | LMP8640MK-F/NOPB | Texas Instruments | IC OPAMP CURR SENSE 6SOT | Current Sense | 1 | - | 1.8 V/µs | 450kHz | - | 13µA | 900µV | 2.3mA | - | 2.7 V ~ 12 V | -40°C ~ 125°C | Surface Mount | SOT-23-6 Thin, TSOT-23-6 | 6-SOT
AMP00429 | AMP00429 | http://www.ti.com/lit/ds/symlink/lmp8640.pdf |  |  | Digikey | LMP8640MK-T/NOPBCT-ND | LMP8640MK-T/NOPB | LMP8640MK-T/NOPB | Texas Instruments | IC OPAMP CURR SENSE 6SOT | Current Sense | 1 | - | 1.8 V/µs | 950kHz | - | 13µA | 900µV | 2.3mA | - | 2.7 V ~ 12 V | -40°C ~ 125°C | Surface Mount | SOT-23-6 Thin, TSOT-23-6 | 6-SOT
AMP00430 | AMP00430 | http://www.ti.com/lit/ds/symlink/tlc2274.pdf |  |  | Digikey | 296-26739-1-ND | TLC2274IDR | TLC2274IDR | Texas Instruments | IC OPAMP GP 2.25MHZ RRO 14SOIC | General Purpose | 4 | Rail-to-Rail | 3.6 V/µs | 2.25MHz | - | 1pA | 300µV | 4.8mA | 50mA | 4.4 V ~ 16 V, ±2.2 V ~ 8 V | -40°C ~ 125°C | Surface Mount | "14-SOIC (0.154"", 3.90mm Width)" | 14-SOIC
AMP00431 | AMP00431 | http://www.ti.com/lit/ds/symlink/tlc2274.pdf |  |  | Digikey | 296-26737-1-ND | TLC2274AIDR | TLC2274AIDR | Texas Instruments | IC OPAMP GP 2.25MHZ RRO 14SOIC | General Purpose | 4 | Rail-to-Rail | 3.6 V/µs | 2.25MHz | - | 1pA | 300µV | 4.8mA | 50mA | 4.4 V ~ 16 V, ±2.2 V ~ 8 V | -40°C ~ 125°C | Surface Mount | "14-SOIC (0.154"", 3.90mm Width)" | 14-SOIC
AMP00432 | AMP00432 | http://www.ti.com/lit/ds/symlink/lm158-n.pdf |  |  | Digikey | LM2904MNS/NOPB-ND | LM2904M/NOPB | LM2904M/NOPB | Texas Instruments | IC OPAMP GP 1MHZ 8SOIC | General Purpose | 2 | - | 0.1 V/µs | 1MHz | - | 45nA | 2mV | 1mA | 40mA | 3 V ~ 26 V, ±1.5 V ~ 13 V | -40°C ~ 85°C | Surface Mount | "8-SOIC (0.154"", 3.90mm Width)" | 8-SOIC
AMP00433 | AMP00433 | http://www.ti.com/lit/ds/symlink/tlv2470a.pdf |  |  | Digikey | 296-7497-1-ND | TLV2470IDBVR | TLV2470IDBVR | Texas Instruments | IC OPAMP GP 2.8MHZ RRO SOT23-6 | General Purpose | 1 | Rail-to-Rail | 1.5 V/µs | 2.8MHz | - | 2.5pA | 250µV | 600µA | 35mA | 2.7 V ~ 6 V, ±1.35 V ~ 3 V | -40°C ~ 125°C | Surface Mount | SOT-23-6 | SOT-23-6
AMP00434 | AMP00434 | http://www.ti.com/lit/ds/symlink/lm7341.pdf |  |  | Digikey | LM7341MF/NOPBCT-ND | LM7341MF/NOPB | LM7341MF/NOPB | Texas Instruments | IC OPAMP GP 4.6MHZ RRO SOT23-5 | General Purpose | 1 | Rail-to-Rail | 1.9 V/µs | 4.6MHz | - | 110nA | 200µV | 700µA | 13mA | 2.5 V ~ 32 V, ±1.25 V ~ 16 V | -40°C ~ 125°C | Surface Mount | SC-74A, SOT-753 | SOT-23-5
AMP00435 | AMP00435 | http://www.ti.com/lit/ds/symlink/lmc6442.pdf |  |  | Digikey | 296-35443-1-ND | LMC6442IMX/NOPB | LMC6442IMX/NOPB | Texas Instruments | IC OPAMP GP 10.5KHZ RRO 8SOIC | General Purpose | 2 | Rail-to-Rail | 0.0041 V/µs | 10.5kHz | - | 0.005pA | 1.5mV | 1.9µA | 2.1mA | 1.8 V ~ 11 V, ±0.9 V ~ 5.5 V | -40°C ~ 85°C | Surface Mount | "8-SOIC (0.154"", 3.90mm Width)" | 8-SOIC
AMP00436 | AMP00436 | http://www.ti.com/lit/ds/symlink/lmv851.pdf |  |  | Digikey | LMV852MM/NOPBCT-ND | LMV852MM/NOPB | LMV852MM/NOPB | Texas Instruments | IC OPAMP GP 8MHZ RRO 8VSSOP | General Purpose | 2 | Rail-to-Rail | 4.5 V/µs | 8MHz | - | 0.1pA | 260µV | 820µA | 65mA | 2.7 V ~ 5.5 V, ±1.35 V ~ 2.75 V | -40°C ~ 125°C | Surface Mount | "8-TSSOP, 8-MSOP (0.118"", 3.00mm Width)" | 8-VSSOP
AMP00437 | AMP00437 | http://www.ti.com/lit/ds/symlink/opa170.pdf |  |  | Digikey | 296-29664-1-ND | OPA4170AIDR | OPA4170AIDR | Texas Instruments | IC OPAMP GP 1.2MHZ RRO 14SOIC | General Purpose | 4 | Rail-to-Rail | 0.4 V/µs | 1.2MHz | - | 8pA | 250µV | 110µA | 20mA | 2.7 V ~ 36 V, ±1.35 V ~ 18 V | -40°C ~ 125°C | Surface Mount | "14-SOIC (0.154"", 3.90mm Width)" | 14-SOIC
AMP00438 | AMP00438 | http://www.ti.com/lit/ds/symlink/lmp8601.pdf |  |  | Digikey | 296-35346-1-ND | LMP8601MAX/NOPB | LMP8601MAX/NOPB | Texas Instruments | IC OPAMP CURR SENSE 60KHZ 8SOIC | Current Sense | 1 | - | 0.83 V/µs | 60kHz | - | 0.04pA | 150µV | 1.1mA | 48mA | 3 V ~ 5.5 V | -40°C ~ 125°C | Surface Mount | "8-SOIC (0.154"", 3.90mm Width)" | 8-SOIC
AMP00439 | AMP00439 | http://www.ti.com/lit/ds/symlink/opa4171.pdf |  |  | Digikey | 296-29651-1-ND | OPA4171AIPWR | OPA4171AIPWR | Texas Instruments | IC OPAMP GP 3MHZ RRO 14TSSOP | General Purpose | 4 | Rail-to-Rail | 1.5 V/µs | 3MHz | - | 8pA | 250µV | 475µA | 35mA | 2.7 V ~ 36 V, ±1.35 V ~ 18 V | -40°C ~ 125°C | Surface Mount | "14-TSSOP (0.173"", 4.40mm Width)" | 14-TSSOP
AMP00440 | AMP00440 | http://www.ti.com/lit/ds/symlink/opa4171.pdf |  |  | Digikey | 296-29037-1-ND | OPA4171AIDR | OPA4171AIDR | Texas Instruments | IC OPAMP GP 3MHZ RRO 14SOIC | General Purpose | 4 | Rail-to-Rail | 1.5 V/µs | 3MHz | - | 8pA | 250µV | 475µA | 35mA | 2.7 V ~ 36 V, ±1.35 V ~ 18 V | -40°C ~ 125°C | Surface Mount | "14-SOIC (0.154"", 3.90mm Width)" | 14-SOIC
AMP00441 | AMP00441 | http://www.ti.com/lit/ds/symlink/lmv771.pdf |  |  | Digikey | LMV774MTX/NOPBCT-ND | LMV774MTX/NOPB | LMV774MTX/NOPB | Texas Instruments | IC OPAMP GP 3.5MHZ RRO 14TSSOP | General Purpose | 4 | Rail-to-Rail | 1.4 V/µs | 3.5MHz | - | 0.23pA | 250µV | 600µA | 75mA | 2.7 V ~ 5.5 V | -40°C ~ 125°C | Surface Mount | "14-TSSOP (0.173"", 4.40mm Width)" | 14-TSSOP
AMP00442 | AMP00442 | http://www.ti.com/lit/ds/symlink/lmc6484.pdf |  |  | Digikey | LMC6484IMX/NOPBCT-ND | LMC6484IMX/NOPB | LMC6484IMX/NOPB | Texas Instruments | IC OPAMP GP 1.5MHZ RRO 14SOIC | General Purpose | 4 | Rail-to-Rail | 1.3 V/µs | 1.5MHz | - | 0.02pA | 110µV | 2.6mA | 30mA | 3 V ~ 15.5 V, ±1.5 V ~ 7.75 V | -40°C ~ 85°C | Surface Mount | "14-SOIC (0.154"", 3.90mm Width)" | 14-SOICN
AMP00443 | AMP00443 | http://www.ti.com/lit/ds/symlink/lpv521.pdf |  |  | Digikey | LPV521MGE/NOPBCT-ND | LPV521MGE/NOPB | LPV521MGE/NOPB | Texas Instruments | IC OPAMP GP 6.2KHZ SC70-5 | General Purpose | 1 | - | 0.0027 V/µs | 6.2kHz | - | 0.04pA | 100µV | 475nA | 23mA | 1.6 V ~ 5.5 V | -40°C ~ 125°C | Surface Mount | 5-TSSOP, SC-70-5, SOT-353 | SC-70-5
AMP00444 | AMP00444 | http://www.ti.com/lit/ds/symlink/tlv2381.pdf |  |  | Digikey | 296-12226-1-ND | TLV2382IDR | TLV2382IDR | Texas Instruments | IC OPAMP GP 160KHZ RRO 8SOIC | General Purpose | 2 | Rail-to-Rail | 0.06 V/µs | 160kHz | - | 1pA | 500µV | 7µA | 400µA | 2.7 V ~ 16 V, ±1.35 V ~ 8 V | -40°C ~ 125°C | Surface Mount | "8-SOIC (0.154"", 3.90mm Width)" | 8-SOIC
AMP00445 | AMP00445 | http://www.ti.com/lit/ds/symlink/tlc2252a.pdf |  |  | Digikey | 296-26731-1-ND | TLC2254AIDR | TLC2254AIDR | Texas Instruments | IC OPAMP GP 210KHZ RRO 14SOIC | General Purpose | 4 | Rail-to-Rail | 0.12 V/µs | 210kHz | - | 1pA | 200µV | 160µA | 50mA | 4.4 V ~ 16 V, ±2.2 V ~ 8 V | -40°C ~ 125°C | Surface Mount | "14-SOIC (0.154"", 3.90mm Width)" | 14-SOIC
AMP00446 | AMP00446 | http://www.ti.com/lit/ds/symlink/tlc2252a.pdf |  |  | Digikey | 296-7085-1-ND | TLC2254AIPWR | TLC2254AIPWR | Texas Instruments | IC OPAMP GP 210KHZ RRO 14TSSOP | General Purpose | 4 | Rail-to-Rail | 0.12 V/µs | 210kHz | - | 1pA | 200µV | 160µA | 50mA | 4.4 V ~ 16 V, ±2.2 V ~ 8 V | -40°C ~ 125°C | Surface Mount | "14-TSSOP (0.173"", 4.40mm Width)" | 14-TSSOP
AMP00447 | AMP00447 | http://www.ti.com/lit/ds/symlink/tlc2262a.pdf |  |  | Digikey | 296-13504-1-ND | TLC2264AIPWR | TLC2264AIPWR | Texas Instruments | IC OPAMP GP 730KHZ RRO 14TSSOP | General Purpose | 4 | Rail-to-Rail | 0.55 V/µs | 730kHz | - | 1pA | 300µV | 850µA | 50mA | 4.4 V ~ 16 V, ±2.2 V ~ 8 V | -40°C ~ 125°C | Surface Mount | "14-TSSOP (0.173"", 4.40mm Width)" | 14-TSSOP
AMP00448 | AMP00448 | http://www.ti.com/lit/ds/symlink/lmc6081.pdf |  |  | Digikey | 296-35439-1-ND | LMC6081AIMX/NOPB | LMC6081AIMX/NOPB | Texas Instruments | IC OPAMP GP 1.3MHZ RRO 8SOIC | General Purpose | 1 | Rail-to-Rail | 1.5 V/µs | 1.3MHz | - | 0.01pA | 150µV | 550µA | 34mA | 4.5 V ~ 15.5 V, ±2.25 V ~ 7.75 V | -40°C ~ 85°C | Surface Mount | "8-SOIC (0.154"", 3.90mm Width)" | 8-SOIC
AMP00449 | AMP00449 | http://www.ti.com/lit/ds/symlink/opa344.pdf |  |  | Digikey | OPA344NACT-ND | OPA344NA/250 | OPA344NA/250 | Texas Instruments | IC OPAMP GP 1MHZ RRO SOT23-5 | General Purpose | 1 | Rail-to-Rail | 0.8 V/µs | 1MHz | - | 0.2pA | 200µV | 150µA | 15mA | 2.5 V ~ 5.5 V | -40°C ~ 85°C | Surface Mount | SC-74A, SOT-753 | SOT-23-5
AMP00450 | AMP00450 | http://www.ti.com/lit/ds/symlink/opa171.pdf |  |  | Digikey | 296-28198-1-ND | OPA171AIDRLT | OPA171AIDRLT | Texas Instruments | IC OPAMP GP 3MHZ RRO SOT5 | General Purpose | 1 | Rail-to-Rail | 1.5 V/µs | 3MHz | - | 8pA | 250µV | 475µA | 35mA | 2.7 V ~ 36 V, ±1.35 V ~ 18 V | -40°C ~ 125°C | Surface Mount | SOT-553 | 5-SOT
AMP00451 | AMP00451 | http://www.ti.com/lit/ds/symlink/lmp7701.pdf |  |  | Digikey | LMP7701MF/NOPBCT-ND | LMP7701MF/NOPB | LMP7701MF/NOPB | Texas Instruments | IC OPAMP GP 2.5MHZ RRO SOT23-5 | General Purpose | 1 | Rail-to-Rail | 1.1 V/µs | 2.5MHz | - | 0.2pA | 37µV | 790µA | 86mA | 2.7 V ~ 12 V, ±1.35 V ~ 6 V | -40°C ~ 125°C | Surface Mount | SC-74A, SOT-753 | SOT-23-5
AMP00452 | AMP00452 | http://www.ti.com/lit/ds/symlink/lmp2231.pdf |  |  | Digikey | LMP2231AMF/NOPBCT-ND | LMP2231AMF/NOPB | LMP2231AMF/NOPB | Texas Instruments | IC OPAMP GP 130KHZ RRO SOT23-5 | General Purpose | 1 | Rail-to-Rail | 0.058 V/µs | 130kHz | - | 0.02pA | 10µV | 10µA | 30mA | 1.6 V ~ 5.5 V | -40°C ~ 125°C | Surface Mount | SC-74A, SOT-753 | SOT-23-5
AMP00453 | AMP00453 | http://www.analog.com/media/en/technical-documentation/data-sheets/ADA4665-2.pdf |  |  | Digikey | ADA4665-2ARZ-R7CT-ND | ADA4665-2ARZ-R7 | ADA4665-2ARZ-R7 | Analog Devices Inc | IC OPAMP GP 1.2MHZ RRO 8SOIC | General Purpose | 2 | Rail-to-Rail | 1 V/µs | 1.2MHz | - | 0.1pA | 1mV | 290µA | 30mA | 5 V ~ 16 V, ±2.5 V ~ 8 V | -40°C ~ 125°C | Surface Mount | "8-SOIC (0.154"", 3.90mm Width)" | 8-SOIC
AMP00454 | AMP00454 | http://www.ti.com/lit/ds/symlink/opa2376.pdf |  |  | Digikey | 296-22630-1-ND | OPA2376AIDGKR | OPA2376AIDGKR | Texas Instruments | IC OPAMP GP 5.5MHZ RRO 8VSSOP | General Purpose | 2 | Rail-to-Rail | 2 V/µs | 5.5MHz | - | 0.2pA | 5µV | 760µA | 50mA | 2.2 V ~ 5.5 V, ±1.1 V ~ 2.75 V | -40°C ~ 125°C | Surface Mount | "8-TSSOP, 8-MSOP (0.118"", 3.00mm Width)" | 8-VSSOP
AMP00455 | AMP00455 | http://www.ti.com/lit/ds/symlink/opa2376.pdf |  |  | Digikey | 296-22564-1-ND | OPA2376AIDR | OPA2376AIDR | Texas Instruments | IC OPAMP GP 5.5MHZ RRO 8SOIC | General Purpose | 2 | Rail-to-Rail | 2 V/µs | 5.5MHz | - | 0.2pA | 5µV | 760µA | 50mA | 2.2 V ~ 5.5 V, ±1.1 V ~ 2.75 V | -40°C ~ 125°C | Surface Mount | "8-SOIC (0.154"", 3.90mm Width)" | 8-SOIC
AMP00456 | AMP00456 | http://www.ti.com/lit/ds/symlink/opa365.pdf |  |  | Digikey | 296-31704-1-ND | OPA2365AIDR | OPA2365AIDR | Texas Instruments | IC OPAMP GP 50MHZ RRO 8SOIC | General Purpose | 2 | Rail-to-Rail | 25 V/µs | 50MHz | - | 0.2pA | 100µV | 4.6mA | 65mA | 2.2 V ~ 5.5 V, ±1.1 V ~ 2.25 V | -40°C ~ 125°C | Surface Mount | "8-SOIC (0.154"", 3.90mm Width)" | 8-SOIC
AMP00457 | AMP00457 | http://www.ti.com/lit/ds/symlink/opa333.pdf |  |  | Digikey | 296-19547-1-ND | OPA333AIDCKR | OPA333AIDCKR | Texas Instruments | IC OPAMP CHOPPER 350KHZ SC70-5 | Zero-Drift | 1 | Rail-to-Rail | 0.16 V/µs | 350kHz | - | 70pA | 2µV | 17µA | 5mA | 1.8 V ~ 5.5 V, ±0.9 V ~ 2.75 V | -40°C ~ 125°C | Surface Mount | 5-TSSOP, SC-70-5, SOT-353 | SC-70-5
AMP00458 | AMP00458 | http://www.ti.com/lit/ds/symlink/tlv4110.pdf |  |  | Digikey | 296-10718-1-ND | TLV4112IDGNR | TLV4112IDGNR | Texas Instruments | IC OPAMP GP 2.7MHZ RRO 8MSOP | General Purpose | 2 | Rail-to-Rail | 1.57 V/µs | 2.7MHz | - | 0.3pA | 175µV | 700µA | 320mA | 2.5 V ~ 6 V | -40°C ~ 125°C | Surface Mount | "8-TSSOP, 8-MSOP (0.118"", 3.00mm Width) Exposed Pad" | 8-MSOP-PowerPad
AMP00459 | AMP00459 | http://www.ti.com/lit/ds/symlink/opa333.pdf |  |  | Digikey | 296-26269-1-ND | OPA333AIDBVR | OPA333AIDBVR | Texas Instruments | IC OPAMP CHOPPER 350KHZ SOT23-5 | Zero-Drift | 1 | Rail-to-Rail | 0.16 V/µs | 350kHz | - | 70pA | 2µV | 17µA | 5mA | 1.8 V ~ 5.5 V, ±0.9 V ~ 2.75 V | -40°C ~ 125°C | Surface Mount | SC-74A, SOT-753 | SOT-23-5
AMP00460 | AMP00460 | http://www.ti.com/lit/ds/symlink/lm8261.pdf |  |  | Digikey | LM8261M5/NOPBCT-ND | LM8261M5/NOPB | LM8261M5/NOPB | Texas Instruments | IC OPAMP GP 24MHZ RRO SOT23-5 | General Purpose | 1 | Rail-to-Rail | 15 V/µs | 24MHz | - | 1.05µA | 700µV | 1.3mA | 100mA | 2.5 V ~ 30 V, ±1.25 V ~ 15 V | -40°C ~ 85°C | Surface Mount | SC-74A, SOT-753 | SOT-23-5
AMP00461 | AMP00461 | http://www.ti.com/lit/ds/symlink/opa2237.pdf |  |  | Digikey | OPA237NACT-ND | OPA237NA/250 | OPA237NA/250 | Texas Instruments | IC OPAMP GP 1.5MHZ SOT23-5 | General Purpose | 1 | - | 0.5 V/µs | 1.5MHz | - | 8.5nA | 350µV | 200µA | 8mA | 2.7 V ~ 36 V, ±1.35 V ~ 18 V | -40°C ~ 85°C | Surface Mount | SC-74A, SOT-753 | SOT-23-5
AMP00462 | AMP00462 | http://www.ti.com/lit/ds/symlink/opa2340.pdf |  |  | Digikey | 296-26275-1-ND | OPA340NA/3K | OPA340NA/3K | Texas Instruments | IC OPAMP GP 5.5MHZ RRO SOT23-5 | General Purpose | 1 | Rail-to-Rail | 6 V/µs | 5.5MHz | - | 0.2pA | 150µV | 750µA | 50mA | 2.5 V ~ 5.5 V | -40°C ~ 85°C | Surface Mount | SC-74A, SOT-753 | SOT-23-5
AMP00463 | AMP00463 | http://www.ti.com/lit/ds/symlink/lmc6482.pdf |  |  | Digikey | LMC6482AIMXCT-ND | LMC6482AIMX | LMC6482AIMX | Texas Instruments | IC OPAMP GP 1.5MHZ RRO 8SOIC | General Purpose | 2 | Rail-to-Rail | 1 V/µs | 1.5MHz | - | 0.02pA | 1.35mV | 1.3mA | 30mA | 3 V ~ 15.5 V, ±1.5 V ~ 7.75 V | -40°C ~ 85°C | Surface Mount | "8-SOIC (0.154"", 3.90mm Width)" | 8-SOIC
AMP00464 | AMP00464 | http://www.ti.com/lit/ds/symlink/lmc6032.pdf |  |  | Digikey | LMC6032IM/NOPB-ND | LMC6032IM/NOPB | LMC6032IM/NOPB | Texas Instruments | IC OPAMP GP 1.4MHZ 8SOIC | General Purpose | 2 | - | 1.1 V/µs | 1.4MHz | - | 0.04pA | 1mV | 750µA | 40mA | 4.75 V ~ 15.5 V, ±2.38 V ~ 7.75 V | -40°C ~ 85°C | Surface Mount | "8-SOIC (0.154"", 3.90mm Width)" | 8-SOIC
AMP00465 | AMP00465 | http://www.ti.com/lit/ds/symlink/opa830.pdf |  |  | Digikey | 296-17401-1-ND | OPA830IDBVT | OPA830IDBVT | Texas Instruments | IC OPAMP VFB 110MHZ SOT23-5 | Voltage Feedback | 1 | - | 600 V/µs | 110MHz | 310MHz | 5µA | 1.5mV | 4.25mA | 85mA | 2.8 V ~ 11 V, ±1.4 V ~ 5.5 V | -40°C ~ 85°C | Surface Mount | SC-74A, SOT-753 | SOT-23-5
AMP00466 | AMP00466 | http://www.ti.com/lit/ds/symlink/lpc662.pdf |  |  | Digikey | LPC662IMX/NOPBCT-ND | LPC662IMX/NOPB | LPC662IMX/NOPB | Texas Instruments | IC OPAMP GP 350KHZ RRO 8SOIC | General Purpose | 2 | Rail-to-Rail | 0.11 V/µs | 350kHz | - | 0.002pA | 1mV | 86µA | 40mA | 4.75 V ~ 15.5 V, ±2.38 V ~ 7.75 V | -40°C ~ 85°C | Surface Mount | "8-SOIC (0.154"", 3.90mm Width)" | 8-SOIC
AMP00467 | AMP00467 | http://www.ti.com/lit/ds/symlink/tlv2462a.pdf |  |  | Digikey | 296-7561-1-ND | TLV2462IDGKR | TLV2462IDGKR | Texas Instruments | IC OPAMP GP 6.4MHZ RRO 8VSSOP | General Purpose | 2 | Rail-to-Rail | 1.6 V/µs | 6.4MHz | - | 1.3nA | 500µV | 550µA | 80mA | 2.7 V ~ 6 V, ±1.35 V ~ 3 V | -40°C ~ 125°C | Surface Mount | "8-TSSOP, 8-MSOP (0.118"", 3.00mm Width)" | 8-VSSOP
AMP00468 | AMP00468 | http://www.ti.com/lit/ds/symlink/lm8262.pdf |  |  | Digikey | LM8262MM/NOPBCT-ND | LM8262MM/NOPB | LM8262MM/NOPB | Texas Instruments | IC OPAMP GP 24MHZ RRO 8VSSOP | General Purpose | 2 | Rail-to-Rail | 15 V/µs | 24MHz | - | 1.05µA | 700µV | 2.5mA | 100mA | 2.5 V ~ 22 V, ±1.25 V ~ 11 V | -40°C ~ 85°C | Surface Mount | "8-TSSOP, 8-MSOP (0.118"", 3.00mm Width)" | 8-VSSOP
AMP00469 | AMP00469 | http://www.ti.com/lit/ds/symlink/lmp7715.pdf |  |  | Digikey | LMP7716MM/NOPBCT-ND | LMP7716MM/NOPB | LMP7716MM/NOPB | Texas Instruments | IC OPAMP GP 17MHZ RRO 8VSSOP | General Purpose | 2 | Rail-to-Rail | 11.5 V/µs | 17MHz | - | 0.1pA | 10µV | 1.3mA | 66mA | 1.8 V ~ 5.5 V | -40°C ~ 125°C | Surface Mount | "8-TSSOP, 8-MSOP (0.118"", 3.00mm Width)" | 8-VSSOP
AMP00470 | AMP00470 | http://www.ti.com/lit/ds/symlink/lmh6645.pdf |  |  | Digikey | 296-35337-1-ND | LMH6646MAX/NOPB | LMH6646MAX/NOPB | Texas Instruments | IC OPAMP VFB 55MHZ RRO 8SOIC | Voltage Feedback | 2 | Push-Pull, Rail-to-Rail | 22 V/µs | - | 55MHz | 650nA | 1mV | 725µA | 20mA | 2.5 V ~ 12 V, ±1.25 V ~ 6 V | -40°C ~ 85°C | Surface Mount | "8-SOIC (0.154"", 3.90mm Width)" | 8-SOIC
AMP00471 | AMP00471 | http://www.ti.com/lit/ds/symlink/tlv4110.pdf |  |  | Digikey | 296-10721-1-ND | TLV4113IDGQR | TLV4113IDGQR | Texas Instruments | IC OPAMP GP 2.7MHZ RRO 10MSOP | General Purpose | 2 | Rail-to-Rail | 1.57 V/µs | 2.7MHz | - | 0.3pA | 175µV | 700µA | 320mA | 2.5 V ~ 6 V | -40°C ~ 125°C | Surface Mount | "10-TFSOP, 10-MSOP (0.118"", 3.00mm Width) Exposed Pad" | 10-MSOP-PowerPad
AMP00472 | AMP00472 | http://www.ti.com/lit/ds/symlink/opa727.pdf |  |  | Digikey | 296-21651-1-ND | OPA2727AIDR | OPA2727AIDR | Texas Instruments | IC OPAMP GP 20MHZ RRO 8SOIC | General Purpose | 2 | Rail-to-Rail | 30 V/µs | 20MHz | - | 85pA | 15µV | 4.3mA | 40mA | 4 V ~ 12 V, ±2 V ~ 6 V | -40°C ~ 125°C | Surface Mount | "8-SOIC (0.154"", 3.90mm Width)" | 8-SOIC
AMP00473 | AMP00473 | http://www.ti.com/lit/ds/symlink/pga113.pdf |  |  | Digikey | 296-23527-1-ND | PGA113AIDGSR | PGA113AIDGSR | Texas Instruments | IC OPAMP PGA 10MHZ RRO 10VSSOP | Programmable Gain | 1 | Rail-to-Rail | 8 V/µs | - | 10MHz | 1.5nA | 75µV | 330µA | 60mA | 2.2 V ~ 5.5 V | -40°C ~ 125°C | Surface Mount | "10-TFSOP, 10-MSOP (0.118"", 3.00mm Width)" | 10-VSSOP
AMP00474 | AMP00474 | http://www.ti.com/lit/ds/symlink/lmc6062.pdf |  |  | Digikey | LMC6062IMX/NOPBCT-ND | LMC6062IMX/NOPB | LMC6062IMX/NOPB | Texas Instruments | IC OPAMP GP 100KHZ RRO 8SOIC | General Purpose | 2 | Rail-to-Rail | 0.35 V/µs | 100kHz | - | 0.01pA | 100µV | 40µA | 35mA | 4.5 V ~ 15.5 V, ±2.25 V ~ 7.75 V | -40°C ~ 85°C | Surface Mount | "8-SOIC (0.154"", 3.90mm Width)" | 8-SOIC
AMP00475 | AMP00475 | http://www.ti.com/lit/ds/symlink/lmh6723.pdf |  |  | Digikey | LMH6724MAX/NOPBCT-ND | LMH6724MAX/NOPB | LMH6724MAX/NOPB | Texas Instruments | IC OPAMP CFA 370MHZ 8SOIC | Current Feedback | 2 | - | 600 V/µs | - | 370MHz | 2µA | 1mV | 1mA | 110mA | 4.5 V ~ 12 V, ±2.25 V ~ 6 V | -40°C ~ 85°C | Surface Mount | "8-SOIC (0.154"", 3.90mm Width)" | 8-SOIC
AMP00476 | AMP00476 | http://www.ti.com/lit/ds/symlink/lm7321.pdf |  |  | Digikey | 296-35309-1-ND | LM7322MAX/NOPB | LM7322MAX/NOPB | Texas Instruments | IC OPAMP GP 20MHZ RRO 8SOIC | General Purpose | 2 | Rail-to-Rail | 18 V/µs | 20MHz | - | 1.1µA | 700µV | 2.5mA | 100mA | 2.5 V ~ 32 V, ±1.25 V ~ 16 V | -40°C ~ 125°C | Surface Mount | "8-SOIC (0.154"", 3.90mm Width)" | 8-SOIC
AMP00477 | AMP00477 | http://www.ti.com/lit/ds/symlink/lmc6042.pdf |  |  | Digikey | LMC6042IMX/NOPBCT-ND | LMC6042IMX/NOPB | LMC6042IMX/NOPB | Texas Instruments | IC OPAMP GP 100KHZ RRO 8SOIC | General Purpose | 2 | Rail-to-Rail | 0.02 V/µs | 100kHz | - | 0.002pA | 1mV | 26µA | 40mA | 4.5 V ~ 15.5 V, ±2.25 V ~ 7.75 V | -40°C ~ 85°C | Surface Mount | "8-SOIC (0.154"", 3.90mm Width)" | 8-SOIC
AMP00478 | AMP00478 | http://www.ti.com/lit/ds/symlink/lmc6462.pdf |  |  | Digikey | LMC6462BIMX/NOPBCT-ND | LMC6462BIMX/NOPB | LMC6462BIMX/NOPB | Texas Instruments | IC OPAMP GP 50KHZ RRO 8SOIC | General Purpose | 2 | Rail-to-Rail | 0.028 V/µs | 50kHz | - | 0.15pA | 250µV | 50µA | 75mA | 3 V ~ 15.5 V, ±1.5 V ~ 7.75 V | -40°C ~ 85°C | Surface Mount | "8-SOIC (0.154"", 3.90mm Width)" | 8-SOIC
AMP00479 | AMP00479 | http://www.ti.com/lit/ds/symlink/lm7121.pdf |  |  | Digikey | LM7121IM5/NOPBCT-ND | LM7121IM5/NOPB | LM7121IM5/NOPB | Texas Instruments | IC OPAMP VFB 105MHZ SOT23-5 | Voltage Feedback | 1 | - | 520 V/µs | 105MHz | 160MHz | 5.5µA | 1.6mV | 5.1mA | 53mA | 4.5 V ~ 11 V, ±2.25 V ~ 5.5 V | -40°C ~ 85°C | Surface Mount | SC-74A, SOT-753 | SOT-23-5
AMP00480 | AMP00480 | http://www.ti.com/lit/ds/symlink/tlv2470a.pdf |  |  | Digikey | 296-10615-1-ND | TLV2472IDGNR | TLV2472IDGNR | Texas Instruments | IC OPAMP GP 2.8MHZ RRO 8MSOP | General Purpose | 2 | Rail-to-Rail | 1.5 V/µs | 2.8MHz | - | 2.5pA | 250µV | 600µA | 35mA | 2.7 V ~ 6 V, ±1.35 V ~ 3 V | -40°C ~ 125°C | Surface Mount | "8-TSSOP, 8-MSOP (0.118"", 3.00mm Width) Exposed Pad" | 8-MSOP-PowerPad
AMP00481 | AMP00481 | http://www.ti.com/lit/ds/symlink/lm6211.pdf |  |  | Digikey | LM6211MF/NOPBCT-ND | LM6211MF/NOPB | LM6211MF/NOPB | Texas Instruments | IC OPAMP GP 20MHZ RRO SOT23-5 | General Purpose | 1 | Rail-to-Rail | 5.6 V/µs | 20MHz | - | 2pA | 250µV | 1.05mA | 38mA | 5 V ~ 24 V | -40°C ~ 125°C | Surface Mount | SC-74A, SOT-753 | SOT-23-5
AMP00482 | AMP00482 | http://www.ti.com/lit/ds/symlink/lmc6044.pdf |  |  | Digikey | 296-35436-1-ND | LMC6044IMX/NOPB | LMC6044IMX/NOPB | Texas Instruments | IC OPAMP GP 100KHZ RRO 14SOIC | General Purpose | 4 | Rail-to-Rail | 0.02 V/µs | 100kHz | - | 0.002pA | 1mV | 52µA | 40mA | 4.5 V ~ 15.5 V, ±2.25 V ~ 7.75 V | -40°C ~ 85°C | Surface Mount | "14-SOIC (0.154"", 3.90mm Width)" | 14-SOICN
AMP00483 | AMP00483 | http://www.analog.com/media/en/technical-documentation/data-sheets/AD8591_8592_8594.pdf |  |  | Digikey | AD8592ARMZ-REELCT-ND | AD8592ARMZ-REEL | AD8592ARMZ-REEL | Analog Devices Inc | IC OPAMP GP 3MHZ RRO 10MSOP | General Purpose | 2 | Rail-to-Rail | 5 V/µs | 3MHz | - | 5pA | 2mV | 1.25mA | 250mA | 2.5 V ~ 6 V, ±1.25 V ~ 3 V | -40°C ~ 85°C | Surface Mount | "10-TFSOP, 10-MSOP (0.118"", 3.00mm Width)" | 10-MSOP
AMP00484 | AMP00484 | http://www.analog.com/media/en/technical-documentation/data-sheets/OP1177_2177_4177.pdf |  |  | Digikey | OP1177ARMZ-R7CT-ND | OP1177ARMZ-R7 | OP1177ARMZ-R7 | Analog Devices Inc | IC OPAMP GP 1.3MHZ 8MSOP | General Purpose | 1 | - | 0.7 V/µs | 1.3MHz | - | 500pA | 15µV | 400µA | 10mA | 5 V ~ 36 V, ±2.5 V ~ 18 V | -40°C ~ 125°C | Surface Mount | "8-TSSOP, 8-MSOP (0.118"", 3.00mm Width)" | 8-MSOP
AMP00485 | AMP00485 | http://www.ti.com/lit/ds/symlink/opa2180.pdf |  |  | Digikey | 296-30072-1-ND | OPA2180IDR | OPA2180IDR | Texas Instruments | IC OPAMP ZERO-DRIFT 2MHZ 8SOIC | Zero-Drift | 2 | Rail-to-Rail | 0.8 V/µs | 2MHz | - | 250pA | 15µV | 450µA | 18mA | 4 V ~ 36 V, ±2 V ~ 18 V | -40°C ~ 105°C | Surface Mount | "8-SOIC (0.154"", 3.90mm Width)" | 8-SOIC
AMP00486 | AMP00486 | http://www.ti.com/lit/ds/symlink/opa2180.pdf |  |  | Digikey | 296-35599-1-ND | OPA2180IDGKR | OPA2180IDGKR | Texas Instruments | IC OPAMP ZERO-DRIFT 2MHZ 8VSSOP | Zero-Drift | 2 | Rail-to-Rail | 0.8 V/µs | 2MHz | - | 250pA | 15µV | 450µA | 18mA | 4 V ~ 36 V, ±2 V ~ 18 V | -40°C ~ 105°C | Surface Mount | "8-TSSOP, 8-MSOP (0.118"", 3.00mm Width)" | 8-VSSOP
AMP00487 | AMP00487 | http://www.ti.com/lit/ds/symlink/ths4222.pdf |  |  | Digikey | 296-15112-1-ND | THS4221DBVR | THS4221DBVR | Texas Instruments | IC OPAMP VFB 120MHZ RRO SOT23-5 | Voltage Feedback | 1 | Rail-to-Rail | 990 V/µs | 120MHz | 230MHz | 900nA | 3mV | 14mA | 100mA | 2.7 V ~ 15 V, ±1.35 V ~ 7.5 V | -40°C ~ 85°C | Surface Mount | SC-74A, SOT-753 | SOT-23-5
AMP00488 | AMP00488 | http://www.ti.com/lit/ds/symlink/lm7171.pdf |  |  | Digikey | LM7171BIMX/NOPBCT-ND | LM7171BIMX/NOPB | LM7171BIMX/NOPB | Texas Instruments | IC OPAMP VFB 200MHZ 8SOIC | Voltage Feedback | 1 | - | 4100 V/µs | 200MHz | 220MHz | 2.7µA | 200µV | 6.5mA | 118mA | 5.5 V ~ 36 V, ±2.75 V ~ 18 V | -40°C ~ 85°C | Surface Mount | "8-SOIC (0.154"", 3.90mm Width)" | 8-SOIC
AMP00489 | AMP00489 | http://www.analog.com/media/en/technical-documentation/data-sheets/AD8541_8542_8544.pdf |  |  | Digikey | AD8542ARZ-ND | AD8542ARZ | AD8542ARZ | Analog Devices Inc | IC OPAMP GP 1MHZ RRO 8SOIC | General Purpose | 2 | Rail-to-Rail | 0.92 V/µs | 1MHz | - | 4pA | 1mV | 45µA | 30mA | 2.7 V ~ 5.5 V | -40°C ~ 125°C | Surface Mount | "8-SOIC (0.154"", 3.90mm Width)" | 8-SOIC
AMP00490 | AMP00490 | http://www.ti.com/lit/ds/symlink/lmp7707.pdf |  |  | Digikey | LMP7707MF/NOPBCT-ND | LMP7707MF/NOPB | LMP7707MF/NOPB | Texas Instruments | IC OPAMP GP 15MHZ RRO SOT23-5 | General Purpose | 1 | Rail-to-Rail | 5.9 V/µs | 15MHz | - | 0.2pA | 37µV | 790µA | 86mA | 2.7 V ~ 12 V, ±1.35 V ~ 6 V | -40°C ~ 125°C | Surface Mount | SC-74A, SOT-753 | SOT-23-5
AMP00491 | AMP00491 | http://www.ti.com/lit/ds/symlink/opa4743.pdf |  |  | Digikey | OPA743NA/3KCT-ND | OPA743NA/3K | OPA743NA/3K | Texas Instruments | IC OPAMP GP 7MHZ RRO SOT23-5 | General Purpose | 1 | Rail-to-Rail | 10 V/µs | 7MHz | - | 1pA | 1.5mV | 1.1mA | 20mA | 3.5 V ~ 12 V, ±1.75 V ~ 6 V | -40°C ~ 85°C | Surface Mount | SC-74A, SOT-753 | SOT-23-5
AMP00492 | AMP00492 | http://www.ti.com/lit/ds/symlink/opa341.pdf |  |  | Digikey | 296-35914-1-ND | OPA341NA/3K | OPA341NA/3K | Texas Instruments | IC OPAMP GP 5.5MHZ RRO SOT23-6 | General Purpose | 1 | Rail-to-Rail | 6 V/µs | 5.5MHz | - | 0.6pA | 2mV | 750µA | 50mA | 2.5 V ~ 5.5 V | -55°C ~ 125°C | Surface Mount | SOT-23-6 | SOT-23-6
AMP00493 | AMP00493 | http://www.ti.com/lit/ds/symlink/opa2364.pdf |  |  | Digikey | 296-13877-1-ND | OPA2364AIDR | OPA2364AIDR | Texas Instruments | IC OPAMP GP 7MHZ RRO 8SOIC | General Purpose | 2 | Rail-to-Rail | 5 V/µs | 7MHz | - | 1pA | 1mV | 1.1mA | 85mA | 1.8 V ~ 5.5 V, ±0.9 V ~ 2.75 V | -40°C ~ 125°C | Surface Mount | "8-SOIC (0.154"", 3.90mm Width)" | 8-SOIC
AMP00494 | AMP00494 | http://www.ti.com/lit/ds/symlink/lmv841.pdf |  |  | Digikey | LMV842MM/NOPBCT-ND | LMV842MM/NOPB | LMV842MM/NOPB | Texas Instruments | IC OPAMP GP 4.5MHZ RRO 8VSSOP | General Purpose | 2 | Rail-to-Rail | 2.5 V/µs | 4.5MHz | - | 0.3pA | 50µV | 1.03mA | 37mA | 2.7 V ~ 12 V, ±1.35 V ~ 6 V | -40°C ~ 125°C | Surface Mount | "8-TSSOP, 8-MSOP (0.118"", 3.00mm Width)" | 8-VSSOP
AMP00495 | AMP00495 | http://www.ti.com/lit/ds/symlink/lpc662.pdf |  |  | Digikey | 296-35456-1-ND | LPC662AIMX/NOPB | LPC662AIMX/NOPB | Texas Instruments | IC OPAMP GP 350KHZ RRO 8SOIC | General Purpose | 2 | Rail-to-Rail | 0.11 V/µs | 350kHz | - | 0.002pA | 1mV | 86µA | 40mA | 4.75 V ~ 15.5 V, ±2.38 V ~ 7.75 V | -40°C ~ 85°C | Surface Mount | "8-SOIC (0.154"", 3.90mm Width)" | 8-SOIC
AMP00496 | AMP00496 | http://www.analog.com/media/en/technical-documentation/data-sheets/AD8541_8542_8544.pdf |  |  | Digikey | AD8542ARUZ-REELCT-ND | AD8542ARUZ-REEL | AD8542ARUZ-REEL | Analog Devices Inc | IC OPAMP GP 1MHZ RRO 8TSSOP | General Purpose | 2 | Rail-to-Rail | 0.92 V/µs | 1MHz | - | 4pA | 1mV | 45µA | 30mA | 2.7 V ~ 5.5 V | -40°C ~ 125°C | Surface Mount | "8-TSSOP (0.173"", 4.40mm Width)" | 8-TSSOP
AMP00497 | AMP00497 | http://www.ti.com/lit/ds/symlink/opa354.pdf |  |  | Digikey | 296-12642-1-ND | OPA2354AIDGKR | OPA2354AIDGKR | Texas Instruments | IC OPAMP VFB 100MHZ RRO 8VSSOP | Voltage Feedback | 2 | Rail-to-Rail | 150 V/µs | 100MHz | 250MHz | 3pA | 2mV | 4.9mA | 100mA | 2.5 V ~ 5.5 V, ±1.25 V ~ 2.75 V | -40°C ~ 125°C | Surface Mount | "8-TSSOP, 8-MSOP (0.118"", 3.00mm Width)" | 8-VSSOP
AMP00498 | AMP00498 | http://www.ti.com/lit/ds/symlink/lme49720.pdf |  |  | Digikey | LME49720MAX/NOPBCT-ND | LME49720MAX/NOPB | LME49720MAX/NOPB | Texas Instruments | IC OPAMP AUDIO 55MHZ 8SOIC | Audio | 2 | - | 20 V/µs | 55MHz | - | 10nA | 100µV | 10mA | 26mA | ±2.5 V ~ 17 V | -40°C ~ 85°C | Surface Mount | "8-SOIC (0.154"", 3.90mm Width)" | 8-SOIC
AMP00499 | AMP00499 | http://www.ti.com/lit/ds/symlink/lm4562.pdf |  |  | Digikey | 296-35279-1-ND | LM4562MAX/NOPB | LM4562MAX/NOPB | Texas Instruments | IC OPAMP AUDIO 55MHZ 8SOIC | Audio | 2 | - | 20 V/µs | 55MHz | - | 10nA | 100µV | 10mA | 26mA | ±2.5 V ~ 17 V | -40°C ~ 85°C | Surface Mount | "8-SOIC (0.154"", 3.90mm Width)" | 8-SOIC
AMP00500 | AMP00500 | http://www.ti.com/lit/ds/symlink/tlv2371-ep.pdf |  |  | Digikey | 296-21256-1-ND | TLV2371MDBVREP | TLV2371MDBVREP | Texas Instruments | IC OPAMP GP 3MHZ RRO SOT23-5 | General Purpose | 1 | Rail-to-Rail | 2.1 V/µs | 3MHz | - | 1pA | 2mV | 750µA | 16mA | 2.7 V ~ 16 V, ±1.35 V ~ 8 V | -55°C ~ 125°C | Surface Mount | SC-74A, SOT-753 | SOT-23-5
AMP00501 | AMP00501 | http://www.ti.com/lit/ds/symlink/ina826.pdf |  |  | Digikey | 296-30238-1-ND | INA826AIDR | INA826AIDR | Texas Instruments | IC OPAMP INSTR 1MHZ RRO 8SOIC | Instrumentation | 1 | Rail-to-Rail | 1 V/µs | - | 1MHz | 35nA | 40µV | 200µA | 16mA | 2.7 V ~ 36 V, ±1.35 V ~ 18 V | -40°C ~ 125°C | Surface Mount | "8-SOIC (0.154"", 3.90mm Width)" | 8-SOIC
AMP00502 | AMP00502 | http://www.ti.com/lit/ds/symlink/ths4531.pdf |  |  | Digikey | 296-30379-1-ND | THS4531IDR | THS4531IDR | Texas Instruments | IC OPAMP DIFF 27MHZ RRO 8SOIC | Differential | 1 | Differential, Rail-to-Rail | 390 V/µs | 27MHz | 36MHz | 160nA | 200µV | 250µA | 25mA | 2.5 V ~ 5.5 V, ±1.25 V ~ 2.75 V | -40°C ~ 125°C | Surface Mount | "8-SOIC (0.154"", 3.90mm Width)" | 8-SOIC
AMP00503 | AMP00503 | http://www.ti.com/lit/ds/symlink/lm7332.pdf |  |  | Digikey | LM7332MM/NOPBCT-ND | LM7332MM/NOPB | LM7332MM/NOPB | Texas Instruments | IC OPAMP GP 21MHZ RRO 8VSSOP | General Purpose | 2 | Rail-to-Rail | 15.2 V/µs | 21MHz | - | 1µA | 2mV | 2mA | 70mA | 2.5 V ~ 32 V, ±1.25 V ~ 16 V | -40°C ~ 125°C | Surface Mount | "8-TSSOP, 8-MSOP (0.118"", 3.00mm Width)" | 8-VSSOP
AMP00504 | AMP00504 | http://www.ti.com/lit/ds/symlink/opa1664.pdf |  |  | Digikey | 296-35039-1-ND | OPA1664AIDR | OPA1664AIDR | Texas Instruments | IC OPAMP AUDIO 22MHZ RRO 14SOIC | Audio | 4 | Rail-to-Rail | 17 V/µs | 22MHz | - | 600nA | 500µV | 1.5mA | 50mA | 3 V ~ 36 V, ±1.5 V ~ 18 V | -40°C ~ 85°C | Surface Mount | "14-SOIC (0.154"", 3.90mm Width)" | 14-SOIC
AMP00505 | AMP00505 | http://www.ti.com/lit/ds/symlink/opa277.pdf |  |  | Digikey | 296-26268-1-ND | OPA277UA/2K5 | OPA277UA/2K5 | Texas Instruments | IC OPAMP GP 1MHZ 8SOIC | General Purpose | 1 | - | 0.8 V/µs | 1MHz | - | 500pA | 20µV | 790µA | 35mA | 4 V ~ 36 V, ±2 V ~ 18 V | -40°C ~ 85°C | Surface Mount | "8-SOIC (0.154"", 3.90mm Width)" | 8-SOIC
AMP00506 | AMP00506 | http://www.ti.com/lit/ds/symlink/ina826.pdf |  |  | Digikey | 296-29663-1-ND | INA826AIDGKR | INA826AIDGKR | Texas Instruments | IC OPAMP INSTR 1MHZ RRO 8VSSOP | Instrumentation | 1 | Rail-to-Rail | 1 V/µs | - | 1MHz | 35nA | 40µV | 200µA | 16mA | 2.7 V ~ 36 V, ±1.35 V ~ 18 V | -40°C ~ 125°C | Surface Mount | "8-TSSOP, 8-MSOP (0.118"", 3.00mm Width)" | 8-VSSOP
AMP00507 | AMP00507 | http://www.ti.com/lit/ds/symlink/ina827.pdf |  |  | Digikey | 296-30588-1-ND | INA827AIDGKR | INA827AIDGKR | Texas Instruments | IC OPAMP INSTR 600KHZ RRO 8VSSOP | Instrumentation | 1 | Rail-to-Rail | 1.5 V/µs | - | 600kHz | 35nA | 40µV | 200µA | 16mA | 2.7 V ~ 36 V, ±1.35 V ~ 18 V | -40°C ~ 125°C | Surface Mount | "8-TSSOP, 8-MSOP (0.118"", 3.00mm Width)" | 8-VSSOP
AMP00508 | AMP00508 | http://www.ti.com/lit/ds/symlink/opa4342.pdf |  |  | Digikey | OPA2342EACT-ND | OPA2342EA/250 | OPA2342EA/250 | Texas Instruments | IC OPAMP GP 1MHZ RRO 8VSSOP | General Purpose | 2 | Rail-to-Rail | 1 V/µs | 1MHz | - | 0.2pA | 1mV | 150µA | 15mA | 2.7 V ~ 5.5 V, ±1.35 V ~ 2.75 V | -40°C ~ 85°C | Surface Mount | "8-TSSOP, 8-MSOP (0.118"", 3.00mm Width)" | 8-VSSOP
AMP00509 | AMP00509 | http://www.ti.com/lit/ds/symlink/ina199a1.pdf |  |  | Digikey | 296-27330-1-ND | INA199A1RSWT | INA199A1RSWT | Texas Instruments | IC OPAMP CURR SENSE 14KHZ 10UQFN | Current Sense | 1 | - | 0.4 V/µs | 14kHz | - | 28µA | 5µV | 65µA | - | 2.7 V ~ 26 V | -40°C ~ 105°C | Surface Mount | 10-UFQFN | 10-UQFN (1.8x1.4)
AMP00510 | AMP00510 | http://www.ti.com/lit/ds/symlink/opa2343.pdf |  |  | Digikey | OPA343NACT-ND | OPA343NA/250 | OPA343NA/250 | Texas Instruments | IC OPAMP GP 5.5MHZ RRO SOT23-5 | General Purpose | 1 | Rail-to-Rail | 6 V/µs | 5.5MHz | - | 0.2pA | 2mV | 850µA | 50mA | 2.5 V ~ 5.5 V | -40°C ~ 85°C | Surface Mount | SC-74A, SOT-753 | SOT-23-5
AMP00511 | AMP00511 | http://www.ti.com/lit/ds/symlink/tlc27l2a.pdf |  |  | Digikey | 296-31959-1-ND | TLC27L2BIDR | TLC27L2BIDR | Texas Instruments | IC OPAMP GP 110KHZ 8SOIC | General Purpose | 2 | - | 0.05 V/µs | 110kHz | - | 0.7pA | 235µV | 29µA | 30mA | 4 V ~ 16 V, ±2 V ~ 8 V | -40°C ~ 85°C | Surface Mount | "8-SOIC (0.154"", 3.90mm Width)" | 8-SOIC
AMP00512 | AMP00512 | http://www.analog.com/media/en/technical-documentation/data-sheets/AD8565_8566_8567.pdf |  |  | Digikey | AD8567ARUZ-REELCT-ND | AD8567ARUZ-REEL | AD8567ARUZ-REEL | Analog Devices Inc | IC OPAMP GP 5MHZ RRO 14TSSOP | General Purpose | 4 | Rail-to-Rail | 6 V/µs | 5MHz | - | 80nA | 2mV | 700µA | 35mA | 4.5 V ~ 16 V | -40°C ~ 85°C | Surface Mount | "14-TSSOP (0.173"", 4.40mm Width)" | 14-TSSOP
AMP00513 | AMP00513 | http://www.ti.com/lit/ds/symlink/tlv2262a.pdf |  |  | Digikey | 296-7454-1-ND | TLV2264IDR | TLV2264IDR | Texas Instruments | IC OPAMP GP 710KHZ RRO 14SOIC | General Purpose | 4 | Rail-to-Rail | 0.55 V/µs | 710kHz | - | 1pA | 300µV | 800µA | 50mA | 2.7 V ~ 8 V, ±1.35 V ~ 4 V | -40°C ~ 125°C | Surface Mount | "14-SOIC (0.154"", 3.90mm Width)" | 14-SOIC
AMP00514 | AMP00514 | http://www.ti.com/lit/ds/symlink/lmh6618.pdf |  |  | Digikey | LMH6618MK/NOPBCT-ND | LMH6618MK/NOPB | LMH6618MK/NOPB | Texas Instruments | IC OPAMP VFB 65MHZ RRO 6SOT | Voltage Feedback | 1 | Rail-to-Rail | 57 V/µs | 65MHz | 140MHz | 1.5µA | 100µV | 1.35mA | 35mA | 2.7 V ~ 11 V, ±1.35 V ~ 5.5 V | -40°C ~ 125°C | Surface Mount | SOT-23-6 Thin, TSOT-23-6 | 6-SOT
AMP00515 | AMP00515 | http://www.ti.com/lit/ds/symlink/tlv4110.pdf |  |  | Digikey | 296-10713-1-ND | TLV4110IDGNR | TLV4110IDGNR | Texas Instruments | IC OPAMP GP 2.7MHZ RRO 8MSOP | General Purpose | 1 | Rail-to-Rail | 1.57 V/µs | 2.7MHz | - | 0.3pA | 175µV | 700µA | 320mA | 2.5 V ~ 6 V | -40°C ~ 125°C | Surface Mount | "8-TSSOP, 8-MSOP (0.118"", 3.00mm Width) Exposed Pad" | 8-MSOP-PowerPad
AMP00516 | AMP00516 | http://www.ti.com/lit/ds/symlink/tlc070a.pdf |  |  | Digikey | 296-7244-1-ND | TLC074IDR | TLC074IDR | Texas Instruments | IC OPAMP GP 10MHZ 14SOIC | General Purpose | 4 | - | 19 V/µs | 10MHz | - | 1.5pA | 390µV | 2.1mA | 57mA | 4.5 V ~ 16 V, ±2.25 V ~ 8 V | -40°C ~ 125°C | Surface Mount | "14-SOIC (0.154"", 3.90mm Width)" | 14-SOIC
AMP00517 | AMP00517 | http://www.ti.com/lit/ds/symlink/lmc6035.pdf |  |  | Digikey | LMC6035ITL/NOPBCT-ND | LMC6035ITL/NOPB | LMC6035ITL/NOPB | Texas Instruments | IC OPAMP GP 1.4MHZ RRO 8MICROSMD | General Purpose | 2 | Rail-to-Rail | 1.5 V/µs | 1.4MHz | - | 0.02pA | 500µV | 650µA | 8mA | 2 V ~ 15.5 V, ±1 V ~ 7.75 V | -40°C ~ 85°C | Surface Mount | 8-WFBGA | 8-microSMD
AMP00518 | AMP00518 | http://www.ti.com/lit/ds/symlink/lmc6484.pdf |  |  | Digikey | LMC6484AIMX/NOPBCT-ND | LMC6484AIMX/NOPB | LMC6484AIMX/NOPB | Texas Instruments | IC OPAMP GP 1.5MHZ RRO 14SOIC | General Purpose | 4 | Rail-to-Rail | 1.3 V/µs | 1.5MHz | - | 0.02pA | 110µV | 2.6mA | 30mA | 3 V ~ 15.5 V, ±1.5 V ~ 7.75 V | -40°C ~ 85°C | Surface Mount | "14-SOIC (0.154"", 3.90mm Width)" | 14-SOICN
AMP00519 | AMP00519 | http://www.ti.com/lit/ds/symlink/opa2356.pdf |  |  | Digikey | 296-31703-1-ND | OPA2356AIDR | OPA2356AIDR | Texas Instruments | IC OPAMP VFB 200MHZ RRO 8SOIC | Voltage Feedback | 2 | Rail-to-Rail | 360 V/µs | 200MHz | 450MHz | 3pA | 2mV | 8.3mA | 100mA | 2.5 V ~ 5.5 V, ±1.25 V ~ 2.75 V | -40°C ~ 125°C | Surface Mount | "8-SOIC (0.154"", 3.90mm Width)" | 8-SOIC
AMP00520 | AMP00520 | http://www.ti.com/lit/ds/symlink/lmv931-n.pdf |  |  | Digikey | LMV931MGX/NOPBCT-ND | LMV931MGX/NOPB | LMV931MGX/NOPB | Texas Instruments | IC OPAMP GP 1.5MHZ RRO SC70-5 | General Purpose | 1 | Rail-to-Rail | 0.42 V/µs | 1.5MHz | - | 14nA | 1mV | 116µA | 100mA | 1.8 V ~ 5.5 V, ±0.9 V ~ 2.75 V | -40°C ~ 125°C | Surface Mount | 5-TSSOP, SC-70-5, SOT-353 | SC-70-5
AMP00521 | AMP00521 | http://www.ti.com/lit/ds/symlink/lmv931-n.pdf |  |  | Digikey | LMV931MG/NOPBCT-ND | LMV931MG/NOPB | LMV931MG/NOPB | Texas Instruments | IC OPAMP GP 1.5MHZ RRO SC70-5 | General Purpose | 1 | Rail-to-Rail | 0.42 V/µs | 1.5MHz | - | 14nA | 1mV | 116µA | 100mA | 1.8 V ~ 5.5 V, ±0.9 V ~ 2.75 V | -40°C ~ 125°C | Surface Mount | 5-TSSOP, SC-70-5, SOT-353 | SC-70-5
AMP00522 | AMP00522 | http://www.ti.com/lit/ds/symlink/ina126.pdf |  |  | Digikey | 296-31643-1-ND | INA126UA/2K5 | INA126UA/2K5 | Texas Instruments | IC OPAMP INSTR 200KHZ 8SOIC | Instrumentation | 1 | - | 0.4 V/µs | - | 200kHz | 10nA | 150µV | 175µA | 10mA | 2.7 V ~ 36 V, ±1.35 V ~ 18 V | -40°C ~ 85°C | Surface Mount | "8-SOIC (0.154"", 3.90mm Width)" | 8-SOIC
AMP00523 | AMP00523 | http://www.ti.com/lit/ds/symlink/tlv2401.pdf |  |  | Digikey | 296-10535-1-ND | TLV2402IDR | TLV2402IDR | Texas Instruments | IC OPAMP GP 5.5KHZ RRO 8SOIC | General Purpose | 2 | Rail-to-Rail | 0.0025 V/µs | 5.5kHz | - | 100pA | 390µV | 900nA | 200µA | 2.5 V ~ 16 V, ±1.25 V ~ 8 V | -40°C ~ 125°C | Surface Mount | "8-SOIC (0.154"", 3.90mm Width)" | 8-SOIC
AMP00524 | AMP00524 | http://www.ti.com/lit/ds/symlink/tlv2432a.pdf |  |  | Digikey | 296-10554-1-ND | TLV2434IDR | TLV2434IDR | Texas Instruments | IC OPAMP GP 550KHZ RRO 14SOIC | General Purpose | 4 | Rail-to-Rail | 0.25 V/µs | 550kHz | - | 1pA | 300µV | 100µA | 50mA | 2.7 V ~ 10 V, ±1.35 V ~ 5 V | -40°C ~ 85°C | Surface Mount | "14-SOIC (0.154"", 3.90mm Width)" | 14-SOIC
AMP00525 | AMP00525 | http://www.ti.com/lit/ds/symlink/lm6181.pdf |  |  | Digikey | 296-35426-1-ND | LM6181IMX-8/NOPB | LM6181IMX-8/NOPB | Texas Instruments | IC OPAMP CFA 100MHZ 8SOIC | Current Feedback | 1 | - | 2000 V/µs | - | 100MHz | 5µA | 3.5mV | 7.5mA | 130mA | 7 V ~ 32 V, ±3.5 V ~ 16 V | -40°C ~ 85°C | Surface Mount | "8-SOIC (0.154"", 3.90mm Width)" | 8-SOIC
AMP00526 | AMP00526 | http://www.ti.com/lit/ds/symlink/tlv2381.pdf |  |  | Digikey | 296-12223-1-ND | TLV2381IDBVT | TLV2381IDBVT | Texas Instruments | IC OPAMP GP 160KHZ RRO SOT23-5 | General Purpose | 1 | Rail-to-Rail | 0.06 V/µs | 160kHz | - | 1pA | 500µV | 7µA | 400µA | 2.7 V ~ 16 V, ±1.35 V ~ 8 V | -40°C ~ 125°C | Surface Mount | SC-74A, SOT-753 | SOT-23-5
AMP00527 | AMP00527 | http://www.ti.com/lit/ds/symlink/opa2364.pdf |  |  | Digikey | 296-13881-1-ND | OPA363AIDBVT | OPA363AIDBVT | Texas Instruments | IC OPAMP GP 7MHZ RRO SOT23-6 | General Purpose | 1 | Rail-to-Rail | 5 V/µs | 7MHz | - | 1pA | 1mV | 1.1mA | 85mA | 1.8 V ~ 5.5 V, ±0.9 V ~ 2.75 V | -40°C ~ 125°C | Surface Mount | SOT-23-6 | SOT-23-6
AMP00528 | AMP00528 | http://www.ti.com/lit/ds/symlink/tlv2760.pdf |  |  | Digikey | 296-10662-1-ND | TLV2761IDBVT | TLV2761IDBVT | Texas Instruments | IC OPAMP GP 500KHZ RRO SOT23-5 | General Purpose | 1 | Rail-to-Rail | 0.23 V/µs | 500kHz | - | 3pA | 550µV | 20µA | 10.2mA | 1.8 V ~ 3.6 V, ±0.9 V ~ 1.8 V | -40°C ~ 85°C | Surface Mount | SC-74A, SOT-753 | SOT-23-5
AMP00529 | AMP00529 | http://media.digikey.com/pdf/Data%20Sheets/Analog%20Devices%20PDFs/AD8510,8512,8513.pdf |  |  | Digikey | AD8510ARZ-REEL7CT-ND | AD8510ARZ-REEL7 | AD8510ARZ-REEL7 | Analog Devices Inc | IC OPAMP JFET 8MHZ 8SOIC | J-FET | 1 | - | 20 V/µs | 8MHz | - | 25pA | 100µV | 2.2mA | 70mA | ±4.5 V ~ 18 V | -40°C ~ 125°C | Surface Mount | "8-SOIC (0.154"", 3.90mm Width)" | 8-SOIC
AMP00530 | AMP00530 | http://www.ti.com/lit/ds/symlink/opa2376.pdf |  |  | Digikey | 296-22191-1-ND | OPA376AIDCKT | OPA376AIDCKT | Texas Instruments | IC OPAMP GP 5.5MHZ RRO SC70-5 | General Purpose | 1 | Rail-to-Rail | 2 V/µs | 5.5MHz | - | 0.2pA | 5µV | 760µA | 50mA | 2.2 V ~ 5.5 V, ±1.1 V ~ 2.75 V | -40°C ~ 125°C | Surface Mount | 5-TSSOP, SC-70-5, SOT-353 | SC-70-5
AMP00531 | AMP00531 | http://www.ti.com/lit/ds/symlink/opa2376.pdf |  |  | Digikey | 296-21982-1-ND | OPA376AIDBVT | OPA376AIDBVT | Texas Instruments | IC OPAMP GP 5.5MHZ RRO SOT23-5 | General Purpose | 1 | Rail-to-Rail | 2 V/µs | 5.5MHz | - | 0.2pA | 5µV | 760µA | 50mA | 2.2 V ~ 5.5 V, ±1.1 V ~ 2.75 V | -40°C ~ 125°C | Surface Mount | SC-74A, SOT-753 | SOT-23-5
AMP00532 | AMP00532 | http://www.ti.com/lit/ds/symlink/opa365.pdf |  |  | Digikey | 296-26283-1-ND | OPA365AIDBVT | OPA365AIDBVT | Texas Instruments | IC OPAMP GP 50MHZ RRO SOT23-5 | General Purpose | 1 | Rail-to-Rail | 25 V/µs | 50MHz | - | 0.2pA | 100µV | 4.6mA | 65mA | 2.2 V ~ 5.5 V, ±1.1 V ~ 2.25 V | -40°C ~ 125°C | Surface Mount | SC-74A, SOT-753 | SOT-23-5
AMP00533 | AMP00533 | http://www.ti.com/lit/ds/symlink/opa336.pdf |  |  | Digikey | OPA336NACT-ND | OPA336NA/250 | OPA336NA/250 | Texas Instruments | IC OPAMP GP 100KHZ RRO SOT23-5 | General Purpose | 1 | Rail-to-Rail | 0.03 V/µs | 100kHz | - | 1pA | 60µV | 20µA | 5mA | 2.3 V ~ 5.5 V | -40°C ~ 85°C | Surface Mount | SC-74A, SOT-753 | SOT-23-5
AMP00534 | AMP00534 | http://www.linear.com/docs/1191 |  |  | Digikey | LT1818IS5#TRMPBFCT-ND | LT1818IS5#TRMPBF | LT1818IS5#TRMPBF | Linear Technology | IC OPAMP VFB 400MHZ TSOT23-5 | Voltage Feedback | 1 | - | 2500 V/µs | 400MHz | - | 2µA | 200µV | 9mA | 70mA | 2.5 V ~ 12.6 V, ±1.25 V ~ 6.3 V | -40°C ~ 85°C | Surface Mount | SOT-23-5 Thin, TSOT-23-5 | TSOT-23-5
AMP00535 | AMP00535 | http://www.analog.com/media/en/technical-documentation/data-sheets/ADTL082_084.pdf |  |  | Digikey | ADTL082ARZ-ND | ADTL082ARZ | ADTL082ARZ | Analog Devices Inc | IC OPAMP JFET 5MHZ 8SOIC | J-FET | 2 | - | 20 V/µs | 5MHz | - | 2pA | 1.5mV | 1.2mA | 27mA | 8 V ~ 36 V, ±4 V ~ 18 V | -40°C ~ 125°C | Surface Mount | "8-SOIC (0.154"", 3.90mm Width)" | 8-SOIC
AMP00536 | AMP00536 | http://www.analog.com/media/en/technical-documentation/data-sheets/OP07D.pdf |  |  | Digikey | OP07DRZ-ND | OP07DRZ | OP07DRZ | Analog Devices Inc | IC OPAMP GP 600KHZ 600KHZ 8SOIC | General Purpose | 1 | - | 0.2 V/µs | 600kHz | 600kHz | 200pA | 45µV | 1.1mA | 15mA | ±3 V ~ 18 V | -40°C ~ 125°C | Surface Mount | "8-SOIC (0.154"", 3.90mm Width)" | 8-SOIC
AMP00537 | AMP00537 | http://www.ti.com/lit/ds/symlink/ths4521.pdf |  |  | Digikey | 296-35973-1-ND | THS4521IDGKR | THS4521IDGKR | Texas Instruments | IC OPAMP DIFF 95MHZ RRO 8VSSOP | Differential | 1 | Differential, Rail-to-Rail | 600 V/µs | 95MHz | 145MHz | 700nA | 240µV | 1.14mA | 55mA | 2.5 V ~ 5.5 V, ±1.25 V ~ 2.75 V | -40°C ~ 85°C | Surface Mount | "8-TSSOP, 8-MSOP (0.118"", 3.00mm Width)" | 8-VSSOP
AMP00538 | AMP00538 | http://www.ti.com/lit/ds/symlink/lm6171.pdf |  |  | Digikey | 296-35425-1-ND | LM6171BIMX/NOPB | LM6171BIMX/NOPB | Texas Instruments | IC OPAMP VFB 100MHZ 8SOIC | Voltage Feedback | 1 | - | 3600 V/µs | 100MHz | 160MHz | 1µA | 1.5mV | 2.5mA | 116mA | 5.5 V ~ 34 V, ±2.75 V ~ 17 V | -40°C ~ 85°C | Surface Mount | "8-SOIC (0.154"", 3.90mm Width)" | 8-SOIC
AMP00539 | AMP00539 | http://www.analog.com/media/en/technical-documentation/data-sheets/AD8601_8602_8604.pdf |  |  | Digikey | AD8604ARZ-REEL7CT-ND | AD8604ARZ-REEL7 | AD8604ARZ-REEL7 | Analog Devices Inc | IC OPAMP GP 8.4MHZ RRO 14SO | General Purpose | 4 | Rail-to-Rail | 6 V/µs | 8.4MHz | - | 0.2pA | 80µV | 750µA | 50mA | 2.7 V ~ 5.5 V | -40°C ~ 125°C | Surface Mount | "14-SOIC (0.154"", 3.90mm Width)" | 14-SOIC
AMP00540 | AMP00540 | http://www.ti.com/lit/ds/symlink/lmv796.pdf |  |  | Digikey | LMV796MF/NOPBCT-ND | LMV796MF/NOPB | LMV796MF/NOPB | Texas Instruments | IC OPAMP GP 17MHZ RRO SOT23-5 | General Purpose | 1 | Rail-to-Rail | 11.5 V/µs | 17MHz | - | 0.1pA | 100µV | 1.15mA | 60mA | 1.8 V ~ 5.5 V | -40°C ~ 125°C | Surface Mount | SC-74A, SOT-753 | SOT-23-5
AMP00541 | AMP00541 | http://www.ti.com/lit/ds/symlink/lmp7701.pdf |  |  | Digikey | LMP7702MM/NOPBCT-ND | LMP7702MM/NOPB | LMP7702MM/NOPB | Texas Instruments | IC OPAMP GP 2.5MHZ RRO 8VSSOP | General Purpose | 2 | Rail-to-Rail | 1.1 V/µs | 2.5MHz | - | 0.2pA | 37µV | 1.7mA | 86mA | 2.7 V ~ 12 V, ±1.35 V ~ 6 V | -40°C ~ 125°C | Surface Mount | "8-TSSOP, 8-MSOP (0.118"", 3.00mm Width)" | 8-VSSOP
AMP00542 | AMP00542 | http://www.ti.com/lit/ds/symlink/lmh6642.pdf |  |  | Digikey | LMH6644MTX/NOPBCT-ND | LMH6644MTX/NOPB | LMH6644MTX/NOPB | Texas Instruments | IC OPAMP VFB 130MHZ RRO 14TSSOP | Voltage Feedback | 4 | Rail-to-Rail | 135 V/µs | - | 130MHz | 20nA | 1mV | 2.7mA | 75mA | 2.7 V ~ 12.8 V, ±1.35 V ~ 6.4 V | -40°C ~ 85°C | Surface Mount | "14-TSSOP (0.173"", 4.40mm Width)" | 14-TSSOP
AMP00543 | AMP00543 | "?""Datasheets""" |  |  | Digikey | Digi-Key Part Number | Manufacturer Part Number | Manufacturer Part Number | Manufacturer | Description | Amplifier Type |  | Output Type | Slew Rate | Gain Bandwidth Product | -3db Bandwidth | Current - Input Bias | Voltage - Input Offset | Current - Supply | Current - Output / Channel | Voltage - Supply, Single/Dual (±) | Operating Temperature | Mounting Type | Package / Case | Supplier Device Package
AMP00544 | AMP00544 | http://www.linear.com/docs/2762 |  |  | Digikey | LT1789CS8-1-ND | LT1789CS8-1 | LT1789CS8-1 | Linear Technology | IC OPAMP INSTR 60KHZ 8SO | Instrumentation | 1 | - | 0.026 V/µs | 60kHz | - | 17nA | 30µV | 85µA | 8.5mA | 2.2 V ~ 36 V, ±1.1 V ~ 18 V | -40°C ~ 85°C | Surface Mount | "8-SOIC (0.154"", 3.90mm Width)" | 8-SO
AMP00545 | AMP00545 | http://www.analog.com/media/en/technical-documentation/data-sheets/ADA4855-3.pdf |  |  | Digikey | ADA4855-3YCPZ-R2CT-ND | ADA4855-3YCPZ-R2 | ADA4855-3YCPZ-R2 | Analog Devices Inc | IC OPAMP VF R-R TRPL LP 16LFCSP | Voltage Feedback | 3 | Rail-to-Rail | 870 V/µs | - | 410MHz | 3.8µA | 1.3mV | 7.8mA | 57mA | 3 V ~ 5.5 V | -40°C ~ 105°C | Surface Mount | 16-VQFN Exposed Pad, CSP | 16-LFCSP-VQ (4x4)
AMP00546 | AMP00546 | http://www.linear.com/docs/2333 |  |  | Digikey | LT6234IS8-ND | LT6234IS8 | LT6234IS8 | Linear Technology | IC OPAMP GP 60MHZ RRO 8SO | General Purpose | 2 | Rail-to-Rail | 17 V/µs | 60MHz | - | 1.5µA | 50µV | 1.15mA | 55mA | 3 V ~ 12.6 V, ±1.5 V ~ 6.3 V | -40°C ~ 85°C | Surface Mount | "8-SOIC (0.154"", 3.90mm Width)" | 8-SO
AMP00547 | AMP00547 | http://www.analog.com/media/en/technical-documentation/data-sheets/OP297.pdf |  |  | Digikey | OP297GS-REEL7CT-ND | OP297GS-REEL7 | OP297GS-REEL7 | Analog Devices Inc | IC OPAMP GP 500KHZ 8SOIC | General Purpose | 2 | - | 0.15 V/µs | 500kHz | - | 50pA | 80µV | 525µA | - | 4 V ~ 40 V, ±2 V ~ 20 V | -40°C ~ 85°C | Surface Mount | "8-SOIC (0.154"", 3.90mm Width)" | 8-SOIC
AMP00548 | AMP00548 | http://www.analog.com/media/en/technical-documentation/data-sheets/AD8663_8667_8669.pdf |  |  | Digikey | AD8669ARZ-REELCT-ND | AD8669ARZ-REEL | AD8669ARZ-REEL | Analog Devices Inc | IC OPAMP GP 540KHZ RRO 14SOIC | General Purpose | 4 | Rail-to-Rail | 0.3 V/µs | 540kHz | - | 0.3pA | 40µV | 230µA | 50mA | 5 V ~ 16 V, ±2.5 V ~ 8 V | -40°C ~ 125°C | Surface Mount | "14-SOIC (0.154"", 3.90mm Width)" | 14-SOIC
AMP00549 | AMP00549 | http://www.analog.com/media/en/technical-documentation/data-sheets/AD8663_8667_8669.pdf |  |  | Digikey | AD8669ARUZ-REELCT-ND | AD8669ARUZ-REEL | AD8669ARUZ-REEL | Analog Devices Inc | IC OPAMP GP 540KHZ RRO 14TSSOP | General Purpose | 4 | Rail-to-Rail | 0.3 V/µs | 540kHz | - | 0.3pA | 40µV | 230µA | 50mA | 5 V ~ 16 V, ±2.5 V ~ 8 V | -40°C ~ 125°C | Surface Mount | "14-TSSOP (0.173"", 4.40mm Width)" | 14-TSSOP
AMP00550 | AMP00550 | http://www.analog.com/media/en/technical-documentation/data-sheets/AD825.pdf |  |  | Digikey | AD825ARZ-16-REELCT-ND | AD825ARZ-16-REEL | AD825ARZ-16-REEL | Analog Devices Inc | IC OPAMP JFET 26MHZ 16SOIC | J-FET | 1 | - | 140 V/µs | 26MHz | 46MHz | 15pA | 1mV | 6.5mA | 50mA | 10 V ~ 36 V, ±5 V ~ 18 V | -40°C ~ 85°C | Surface Mount | "16-SOIC (0.295"", 7.50mm Width)" | 16-SOIC
AMP00551 | AMP00551 | http://www.linear.com/docs/3234 |  |  | Digikey | LT1787HVIS8-ND | LT1787HVIS8 | LT1787HVIS8 | Linear Technology | IC OPAMP CURRENT SENSE 8SO | Current Sense | 1 | - | - | - | - | - | 40µV | 60µA | 50µA | 2.5 V ~ 60 V, ±1.25 V ~ 30 V | -40°C ~ 85°C | Surface Mount | "8-SOIC (0.154"", 3.90mm Width)" | 8-SO
AMP00552 | AMP00552 | http://www.analog.com/media/en/technical-documentation/data-sheets/AD8421.pdf |  |  | Digikey | AD8421ARZ-RLCT-ND | AD8421ARZ-RL | AD8421ARZ-RL | Analog Devices Inc | IC OPAMP INSTR 10MHZ 8SOIC | Instrumentation | 1 | - | 35 V/µs | - | 10MHz | 1nA | 60µV | 2mA | 65mA | 5 V ~ 36 V, ±2.5 V ~ 18 V | -40°C ~ 85°C | Surface Mount | "8-SOIC (0.154"", 3.90mm Width)" | 8-SOIC
AMP00553 | AMP00553 | http://www.linear.com/docs/4005 |  |  | Digikey | LTC6915HGN-ND | LTC6915HGN | LTC6915HGN | Linear Technology | IC OPAMP INSTR 200KHZ RRO 16SSOP | Instrumentation | 1 | Rail-to-Rail | 0.2 V/µs | 200kHz | - | 4nA | 5µV | 1.73mA | - | 2.7 V ~ 11 V, ±1.35 V ~ 5.5 V | -40°C ~ 125°C | Surface Mount | "16-SSOP (0.154"", 3.90mm Width)" | 16-SSOP
AMP00554 | AMP00554 | http://www.linear.com/docs/29492 |  |  | Digikey | LTC6257HMS#PBF-ND | LTC6257HMS#PBF | LTC6257HMS#PBF | Linear Technology | IC OPAMP GP 6.5MHZ RRO 16MSOP | General Purpose | 4 | Rail-to-Rail | 1.8 V/µs | 6.5MHz | 4.5MHz | 5nA | 100µV | 65µA | 35mA | 1.8 V ~ 5.25 V, ±0.9 V ~ 2.625 V | -40°C ~ 125°C | Surface Mount | "16-TFSOP (0.118"", 3.00mm Width)" | 16-MSOP
AMP00555 | AMP00555 | http://www.analog.com/media/en/technical-documentation/data-sheets/OP42.pdf |  |  | Digikey | OP42GSZ-R7CT-ND | OP42GSZ-R7 | OP42GSZ-R7 | Analog Devices Inc | IC OPAMP JFET 10MHZ 8SOIC | J-FET | 1 | - | 50 V/µs | 10MHz | - | 130pA | 1.5mV | 5.1mA | 33mA | ±8 V ~ 20 V | -40°C ~ 85°C | Surface Mount | "8-SOIC (0.154"", 3.90mm Width)" | 8-SOIC
AMP00556 | AMP00556 | http://www.analog.com/media/en/technical-documentation/data-sheets/AD8051_8052_8054.pdf |  |  | Digikey | AD8054ARZ-REELCT-ND | AD8054ARZ-REEL | AD8054ARZ-REEL | Analog Devices Inc | IC OPAMP VFB 160MHZ RRO 14SOIC | Voltage Feedback | 4 | Rail-to-Rail | 190 V/µs | - | 160MHz | 2µA | 1.8mV | 2.875mA | 30mA | 3 V ~ 12 V, ±1.5 V ~ 6 V | -40°C ~ 125°C | Surface Mount | "14-SOIC (0.154"", 3.90mm Width)" | 14-SOIC
AMP00557 | AMP00557 | http://www.analog.com/media/en/technical-documentation/data-sheets/AD8638_8639.pdf |  |  | Digikey | AD8639WARZ-R7CT-ND | AD8639WARZ-R7 | AD8639WARZ-R7 | Analog Devices Inc | IC OPAMP AUTO-ZERO 1.5MHZ 8SOIC | Auto-Zero | 2 | Rail-to-Rail | 2 V/µs | 1.5MHz | - | 1pA | 3µV | 1.25mA | 37mA | 5 V ~ 16 V, ±2.5 V ~ 8 V | -40°C ~ 125°C | Surface Mount | "8-SOIC (0.154"", 3.90mm Width)" | 8-SOIC
AMP00558 | AMP00558 | http://www.linear.com/docs/1799 |  |  | Digikey | LTC2051HVIDD#PBF-ND | LTC2051HVIDD#PBF | LTC2051HVIDD#PBF | Linear Technology | IC OPAMP CHOPPER 3MHZ RRO 8DFN | Chopper (Zero-Drift) | 2 | Rail-to-Rail | 2 V/µs | 3MHz | - | 90pA | 1µV | 1mA | - | 2.7 V ~ 12 V, ±1.35 V ~ 6 V | -40°C ~ 85°C | Surface Mount | 8-WFDFN Exposed Pad | 8-DFN (3x3)
AMP00559 | AMP00559 | http://www.analog.com/media/en/technical-documentation/data-sheets/AD629.pdf |  |  | Digikey | AD629ARZ-RLCT-ND | AD629ARZ-RL | AD629ARZ-RL | Analog Devices Inc | IC OPAMP DIFF 500KHZ 8SOIC | Differential | 1 | - | 2.1 V/µs | - | 500kHz | - | 200µV | 900µA | 25mA | 5 V ~ 36 V, ±2.5 V ~ 18 V | -40°C ~ 85°C | Surface Mount | "8-SOIC (0.154"", 3.90mm Width)" | 8-SOIC
AMP00560 | AMP00560 | http://www.analog.com/media/en/technical-documentation/data-sheets/AD820.pdf |  |  | Digikey | AD820BR-REELCT-ND | AD820BR-REEL | AD820BR-REEL | Analog Devices Inc | IC OPAMP JFET 1.8MHZ RRO 8SOIC | J-FET | 1 | Rail-to-Rail | 3 V/µs | 1.8MHz | 1.9MHz | 2pA | 300µV | 700µA | 20mA | 5 V ~ 36 V, ±2.5 V ~ 18 V | -40°C ~ 85°C | Surface Mount | "8-SOIC (0.154"", 3.90mm Width)" | 8-SOIC
AMP00561 | AMP00561 | http://www.analog.com/media/en/technical-documentation/data-sheets/OP297.pdf |  |  | Digikey | OP297FSZ-REELCT-ND | OP297FSZ-REEL | OP297FSZ-REEL | Analog Devices Inc | IC OPAMP GP 500KHZ 8SOIC | General Purpose | 2 | - | 0.15 V/µs | 500kHz | - | 35pA | 50µV | 525µA | - | 4 V ~ 40 V, ±2 V ~ 20 V | -40°C ~ 85°C | Surface Mount | "8-SOIC (0.154"", 3.90mm Width)" | 8-SOIC
AMP00562 | AMP00562 | http://www.analog.com/media/en/technical-documentation/data-sheets/AD8475.pdf |  |  | Digikey | AD8475BRMZ-R7CT-ND | AD8475BRMZ-R7 | AD8475BRMZ-R7 | Analog Devices Inc | IC OPAMP DIFF 150MHZ RRO 10MSOP | Differential | 1 | Differential, Rail-to-Rail | 50 V/µs | - | 150MHz | - | - | 3mA | 110mA | 3 V ~ 10 V, ±1.5 V ~ 5 V | -40°C ~ 85°C | Surface Mount | "10-TFSOP, 10-MSOP (0.118"", 3.00mm Width)" | 10-MSOP
AMP00563 | AMP00563 | http://www.analog.com/media/en/technical-documentation/data-sheets/AMP03.pdf |  |  | Digikey | AMP03GSZ-RLCT-ND | AMP03GSZ-RL | AMP03GSZ-RL | Analog Devices Inc | IC OPAMP DIFFERENTIAL 3MHZ 8SOIC | Differential | 1 | - | 9.5 V/µs | - | 3MHz | - | 25µV | 2.5mA | 45mA | ±6 V ~ 18 V | -40°C ~ 85°C | Surface Mount | "8-SOIC (0.154"", 3.90mm Width)" | 8-SOIC
AMP00564 | AMP00564 | http://www.linear.com/docs/1799 |  |  | Digikey | LTC2051HVIDD-ND | LTC2051HVIDD | LTC2051HVIDD | Linear Technology | IC OPAMP CHOPPER 3MHZ RRO 8DFN | Chopper (Zero-Drift) | 2 | Rail-to-Rail | 2 V/µs | 3MHz | - | 90pA | 1µV | 1mA | - | 2.7 V ~ 12 V, ±1.35 V ~ 6 V | -40°C ~ 85°C | Surface Mount | 8-WFDFN Exposed Pad | 8-DFN (3x3)
AMP00565 | AMP00565 | http://www.linear.com/docs/2590 |  |  | Digikey | LT6203IS8#PBF-ND | LT6203IS8#PBF | LT6203IS8#PBF | Linear Technology | IC OPAMP GP 100MHZ RRO 8SO | General Purpose | 2 | Rail-to-Rail | 25 V/µs | 100MHz | - | 3.8µA | 2.6mV | 2.8mA | 40mA | 2.5 V ~ 12.6 V, ±1.25 V ~ 6.3 V | -40°C ~ 85°C | Surface Mount | "8-SOIC (0.154"", 3.90mm Width)" | 8-SO
AMP00566 | AMP00566 | http://www.linear.com/docs/2590 |  |  | Digikey | LT6203IS8-ND | LT6203IS8 | LT6203IS8 | Linear Technology | IC OPAMP GP 100MHZ RRO 8SO | General Purpose | 2 | Rail-to-Rail | 25 V/µs | 100MHz | - | 3.8µA | 2.6mV | 2.8mA | 40mA | 2.5 V ~ 12.6 V, ±1.25 V ~ 6.3 V | -40°C ~ 85°C | Surface Mount | "8-SOIC (0.154"", 3.90mm Width)" | 8-SO
AMP00567 | AMP00567 | http://www.analog.com/media/en/technical-documentation/data-sheets/SSM2135.pdf |  |  | Digikey | SSM2135S-REEL7CT-ND | SSM2135S-REEL7 | SSM2135S-REEL7 | Analog Devices Inc | IC OPAMP AUDIO 3.5MHZ 8SOIC | Audio | 1 | - | 0.9 V/µs | 3.5MHz | - | 300nA | 200µV | 3.7mA | 30mA | 4 V ~ 36 V, ±2 V ~ 18 V | -40°C ~ 85°C | Surface Mount | "8-SOIC (0.154"", 3.90mm Width)" | 8-SOIC
AMP00568 | AMP00568 | http://www.analog.com/media/en/technical-documentation/data-sheets/AD826.pdf |  |  | Digikey | AD826AR-REEL7CT-ND | AD826AR-REEL7 | AD826AR-REEL7 | Analog Devices Inc | IC OPAMP VFB 50MHZ 8SOIC | Voltage Feedback | 2 | - | 350 V/µs | 50MHz | 50MHz | 3.3µA | 500µV | 6.6mA | 50mA | 5 V ~ 36 V, ±2.5 V ~ 18 V | -40°C ~ 85°C | Surface Mount | "8-SOIC (0.154"", 3.90mm Width)" | 8-SOIC
AMP00569 | AMP00569 | http://www.analog.com/media/en/technical-documentation/data-sheets/AD823A.pdf |  |  | Digikey | AD823AARZ-R7CT-ND | AD823AARZ-R7 | AD823AARZ-R7 | Analog Devices Inc | IC OPAMP JFET 19MHZ RRO 8SOIC | J-FET | 2 | Rail-to-Rail | 35 V/µs | - | 19MHz | 1.3pA | 700µV | 6.3mA | 44mA | 3 V ~ 36 V, ±1.5 V ~ 18 V | -40°C ~ 85°C | Surface Mount | "8-SOIC (0.154"", 3.90mm Width)" | 8-SOIC
AMP00570 | AMP00570 | http://www.analog.com/media/en/technical-documentation/data-sheets/AD8000.pdf |  |  | Digikey | AD8000YCPZ-R2CT-ND | AD8000YCPZ-R2 | AD8000YCPZ-R2 | Analog Devices Inc | IC OPAMP CFA 1.35GHZ 8LFCSP | Current Feedback | 1 | - | 4100 V/µs | - | 1.35GHz | 5µA | 1mV | 13.5mA | 100mA | 4.5 V ~ 12 V, ±2.25 V ~ 6 V | -40°C ~ 125°C | Surface Mount | 8-VFDFN Exposed Pad, CSP | 8-LFCSP-VD (3x3)
AMP00571 | AMP00571 | http://www.linear.com/docs/2696 |  |  | Digikey | LT1495HS8#PBF-ND | LT1495HS8#PBF | LT1495HS8#PBF | Linear Technology | IC OPAMP GP 2.7KHZ RRO 8SO | General Purpose | 2 | Rail-to-Rail | 0.001 V/µs | 2.7kHz | - | 25pA | 200µV | 1.4µA | 1.5mA | 2.2 V ~ 36 V, ±1.1 V ~ 18 V | -40°C ~ 125°C | Surface Mount | "8-SOIC (0.154"", 3.90mm Width)" | 8-SO
AMP00572 | AMP00572 | http://www.analog.com/media/en/technical-documentation/data-sheets/AD627.pdf |  |  | Digikey | AD627AR-REELCT-ND | AD627AR-REEL | AD627AR-REEL | Analog Devices Inc | IC OPAMP INSTR 80KHZ RRO 8SOIC | Instrumentation | 1 | Rail-to-Rail | 0.06 V/µs | - | 80kHz | 2nA | 25µV | 60µA | 25mA | 2.2 V ~ 36 V, ±1.1 V ~ 18 V | -40°C ~ 85°C | Surface Mount | "8-SOIC (0.154"", 3.90mm Width)" | 8-SOIC
AMP00573 | AMP00573 | http://www.analog.com/media/en/technical-documentation/data-sheets/ADA4084-2_4084-4.pdf |  |  | Digikey | ADA4084-2ARMZ-RLCT-ND | ADA4084-2ARMZ-RL | ADA4084-2ARMZ-RL | Analog Devices Inc | IC OPAMP GP 15.9MHZ RRO 8MSOP | General Purpose | 2 | Rail-to-Rail | 4.6 V/µs | 15.9MHz | 13.9MHz | 140nA | 130µV | 625µA | 30mA | 4 V ~ 36 V, ±2 V ~ 18 V | -40°C ~ 125°C | Surface Mount | "8-TSSOP, 8-MSOP (0.118"", 3.00mm Width)" | 8-MSOP
AMP00574 | AMP00574 | http://www.analog.com/media/en/technical-documentation/data-sheets/ADA4084-2_4084-4.pdf |  |  | Digikey | ADA4084-2ARZ-RLCT-ND | ADA4084-2ARZ-RL | ADA4084-2ARZ-RL | Analog Devices Inc | IC OPAMP GP 15.9MHZ RRO 8SOIC | General Purpose | 2 | Rail-to-Rail | 4.6 V/µs | 15.9MHz | 13.9MHz | 140nA | 100µV | 625µA | 30mA | 4 V ~ 36 V, ±2 V ~ 18 V | -40°C ~ 125°C | Surface Mount | "8-SOIC (0.154"", 3.90mm Width)" | 8-SOIC
AMP00575 | AMP00575 | http://www.analog.com/media/en/technical-documentation/data-sheets/AD8421.pdf |  |  | Digikey | AD8421ARZ-R7CT-ND | AD8421ARZ-R7 | AD8421ARZ-R7 | Analog Devices Inc | IC OPAMP INSTR 10MHZ 8SOIC | Instrumentation | 1 | - | 35 V/µs | - | 10MHz | 1nA | 60µV | 2mA | 65mA | 5 V ~ 36 V, ±2.5 V ~ 18 V | -40°C ~ 85°C | Surface Mount | "8-SOIC (0.154"", 3.90mm Width)" | 8-SOIC
AMP00576 | AMP00576 | http://www.linear.com/docs/3763 |  |  | Digikey | LT1807IS8-ND | LT1807IS8 | LT1807IS8 | Linear Technology | IC OPAMP GP 325MHZ RRO 8SO | General Purpose | 2 | Rail-to-Rail | 140 V/µs | 325MHz | - | 5µA | 100µV | 11mA | 85mA | 2.5 V ~ 12.6 V, ±1.25 V ~ 6.3 V | -40°C ~ 85°C | Surface Mount | "8-SOIC (0.154"", 3.90mm Width)" | 8-SO
AMP00577 | AMP00577 | http://www.linear.com/docs/1061 |  |  | Digikey | LT1211IS8-ND | LT1211IS8 | LT1211IS8 | Linear Technology | IC OPAMP GP 14MHZ 8SO | General Purpose | 2 | - | 7 V/µs | 14MHz | - | 60nA | 150µV | 1.8mA | 50mA | 2.5 V ~ 36 V, ±1.25 V ~ 18 V | -40°C ~ 85°C | Surface Mount | "8-SOIC (0.154"", 3.90mm Width)" | 8-SO
AMP00578 | AMP00578 | http://www.linear.com/docs/3207 |  |  | Digikey | LT1468IS8-ND | LT1468IS8 | LT1468IS8 | Linear Technology | IC OPAMP GP 90MHZ 8SO | General Purpose | 1 | - | 22 V/µs | 90MHz | - | 10nA | 30µV | 3.9mA | 22mA | ±4.5 V ~ 15 V | -40°C ~ 85°C | Surface Mount | "8-SOIC (0.154"", 3.90mm Width)" | 8-SO
AMP00579 | AMP00579 | http://www.linear.com/docs/3234 |  |  | Digikey | LT1787HVHS8-ND | LT1787HVHS8 | LT1787HVHS8 | Linear Technology | IC OPAMP CURRENT SENSE 8SO | Current Sense | 1 | - | - | - | - | - | 40µV | 60µA | 50µA | 2.5 V ~ 60 V, ±1.25 V ~ 30 V | -40°C ~ 125°C | Surface Mount | "8-SOIC (0.154"", 3.90mm Width)" | 8-SO
AMP00580 | AMP00580 | http://www.linear.com/docs/2696 |  |  | Digikey | LT1495HS8-ND | LT1495HS8 | LT1495HS8 | Linear Technology | IC OPAMP GP 2.7KHZ RRO 8SO | General Purpose | 2 | Rail-to-Rail | 0.001 V/µs | 2.7kHz | - | 25pA | 200µV | 1.4µA | 1.5mA | 2.2 V ~ 36 V, ±1.1 V ~ 18 V | -40°C ~ 125°C | Surface Mount | "8-SOIC (0.154"", 3.90mm Width)" | 8-SO
AMP00581 | AMP00581 | http://www.linear.com/docs/2762 |  |  | Digikey | LT1789CS8-10-ND | LT1789CS8-10 | LT1789CS8-10 | Linear Technology | IC OPAMP INSTR 25KHZ 8SO | Instrumentation | 1 | - | 0.066 V/µs | 25kHz | - | 17nA | 30µV | 85µA | 8.5mA | 2.2 V ~ 36 V, ±1.1 V ~ 18 V | -40°C ~ 85°C | Surface Mount | "8-SOIC (0.154"", 3.90mm Width)" | 8-SO
AMP00582 | AMP00582 | http://www.analog.com/media/en/technical-documentation/data-sheets/AD8230.pdf |  |  | Digikey | AD8230YRZ-REELCT-ND | AD8230YRZ-REEL | AD8230YRZ-REEL | Analog Devices Inc | IC OPAMP CHOPPER RRO 8SOIC | Chopper (Zero-Drift) | 1 | Rail-to-Rail | 2 V/µs | - | - | 150pA | 20µV | 3.2mA | 15mA | 8 V ~ 16 V, ±4 V ~ 8 V | -40°C ~ 125°C | Surface Mount | "8-SOIC (0.154"", 3.90mm Width)" | 8-SOIC
AMP00583 | AMP00583 | http://www.analog.com/media/en/technical-documentation/data-sheets/AD8220.pdf |  |  | Digikey | AD8220WARMZ-RLCT-ND | AD8220WARMZ-RL | AD8220WARMZ-RL | Analog Devices Inc | IC OPAMP INSTR 1.5MHZ RRO 8MSOP | Instrumentation | 1 | Rail-to-Rail | 2 V/µs | - | 1.5MHz | 25pA | 250µV | 750µA | 15mA | 4.5 V ~ 36 V, ±2.25 V ~ 18 V | -40°C ~ 125°C | Surface Mount | "8-TSSOP, 8-MSOP (0.118"", 3.00mm Width)" | 8-MSOP
AMP00584 | AMP00584 | http://www.linear.com/docs/3207 |  |  | Digikey | LT1468IDD#PBF-ND | LT1468IDD#PBF | LT1468IDD#PBF | Linear Technology | IC OPAMP GP 90MHZ 8DFN | General Purpose | 1 | - | 22 V/µs | 90MHz | - | 10nA | 100µV | 3.9mA | 22mA | ±4.5 V ~ 15 V | -40°C ~ 85°C | Surface Mount | 8-WFDFN Exposed Pad | 8-DFN (3x3)
AMP00585 | AMP00585 | http://www.linear.com/pc/downloadDocument.do?navId=H0,C1,C1154,C1009,C1021,P86473,D26768 |  |  | Digikey | LT1468IDD-2#PBF-ND | LT1468IDD-2#PBF | LT1468IDD-2#PBF | Linear Technology | IC OPAMP GP 200MHZ 8DFN | General Purpose | 1 | - | 30 V/µs | 200MHz | - | 10nA | 100µV | 3.9mA | 22mA | ±4.5 V ~ 15 V | -40°C ~ 85°C | Surface Mount | 8-WFDFN Exposed Pad | 8-DFN (3x3)
AMP00586 | AMP00586 | http://www.analog.com/media/en/technical-documentation/data-sheets/ADA4817-1_4817-2.pdf |  |  | Digikey | ADA4817-1ARDZ-RLCT-ND | ADA4817-1ARDZ-RL | ADA4817-1ARDZ-RL | Analog Devices Inc | IC OPAMP VFB 410MHZ 8SOIC | Voltage Feedback | 1 | - | 870 V/µs | 410MHz | 1.05GHz | 2pA | 400µV | 19mA | 40mA | 5 V ~ 10 V, ±2.5 V ~ 5 V | -40°C ~ 105°C | Surface Mount | "8-SOIC (0.154"", 3.90mm Width) Exposed Pad" | 8-SOIC-EP
AMP00587 | AMP00587 | - |  |  | Digikey | AD8054ARUZ-REELCT-ND | AD8054ARUZ-REEL | AD8054ARUZ-REEL | Analog Devices Inc | IC OPAMP VFB 160MHZ RRO 14TSSOP | Voltage Feedback | 4 | Rail-to-Rail | 190 V/µs | - | 160MHz | 2µA | 1.8mV | 2.875mA | 30mA | 3 V ~ 12 V, ±1.5 V ~ 6 V | -40°C ~ 125°C | Surface Mount | "14-TSSOP (0.173"", 4.40mm Width)" | 14-TSSOP
AMP00588 | AMP00588 | - |  |  | Digikey | AD823AR-REELCT-ND | AD823AR-REEL | AD823AR-REEL | Analog Devices Inc | IC OPAMP JFET 16MHZ RRO 8SOIC | J-FET | 2 | Rail-to-Rail | 25 V/µs | - | 16MHz | 5pA | 700µV | 7mA | 17mA | 3 V ~ 36 V, ±1.5 V ~ 18 V | -40°C ~ 85°C | Surface Mount | "8-SOIC (0.154"", 3.90mm Width)" | 8-SOIC
AMP00589 | AMP00589 | http://www.analog.com/media/en/technical-documentation/data-sheets/AD8033_8034.pdf |  |  | Digikey | AD8034ARTZ-R2CT-ND | AD8034ARTZ-R2 | AD8034ARTZ-R2 | Analog Devices Inc | IC OPAMP VF R-R DUAL LN SOT23-8 | Voltage Feedback | 2 | Rail-to-Rail | 80 V/µs | - | 80MHz | 1.5pA | 1mV | 3.3mA | 60mA | 5 V ~ 24 V, ±2.5 V ~ 12 V | -40°C ~ 65°C | Surface Mount | SOT-23-8 | SOT-23-8
AMP00590 | AMP00590 | http://www.linear.com/docs/2626 |  |  | Digikey | LT6012IS-ND | LT6012IS | LT6012IS | Linear Technology | IC OPAMP GP 350KHZ RRO 14SO | General Purpose | 4 | Rail-to-Rail | 0.11 V/µs | 350kHz | - | 150pA | 35µV | 260µA | 20mA | 2.7 V ~ 36 V, ±1.35 V ~ 18 V | -40°C ~ 85°C | Surface Mount | "14-SOIC (0.154"", 3.90mm Width)" | 14-SO
AMP00591 | AMP00591 | http://www.analog.com/media/en/technical-documentation/data-sheets/AD8031_8032.pdf |  |  | Digikey | AD8031BRZ-REEL7CT-ND | AD8031BRZ-REEL7 | AD8031BRZ-REEL7 | Analog Devices Inc | IC OPAMP VFB 80MHZ RRO 8SOIC | Voltage Feedback | 1 | Rail-to-Rail | 35 V/µs | - | 80MHz | 450nA | 500µV | 900µA | 15mA | 2.7 V ~ 12 V, ±1.35 V ~ 6 V | -40°C ~ 85°C | Surface Mount | "8-SOIC (0.154"", 3.90mm Width)" | 8-SOIC
AMP00592 | AMP00592 | http://www.analog.com/media/en/technical-documentation/data-sheets/AD8228.pdf |  |  | Digikey | AD8228ARMZ-RLCT-ND | AD8228ARMZ-RL | AD8228ARMZ-RL | Analog Devices Inc | IC OPAMP INSTR 650KHZ 8MSOP | Instrumentation | 1 | - | 2.5 V/µs | - | 650kHz | 500pA | 90µV | 850µA | 18mA | 4.6 V ~ 36 V, ±2.3 V ~ 18 V | -40°C ~ 85°C | Surface Mount | "8-TSSOP, 8-MSOP (0.118"", 3.00mm Width)" | 8-MSOP
AMP00593 | AMP00593 | http://www.analog.com/media/en/technical-documentation/data-sheets/AD8228.pdf |  |  | Digikey | AD8228ARZ-RLCT-ND | AD8228ARZ-RL | AD8228ARZ-RL | Analog Devices Inc | IC OPAMP INSTR 650KHZ 8SOIC | Instrumentation | 1 | - | 2.5 V/µs | - | 650kHz | 500pA | 90µV | 850µA | 18mA | 4.6 V ~ 36 V, ±2.3 V ~ 18 V | -40°C ~ 85°C | Surface Mount | "8-SOIC (0.154"", 3.90mm Width)" | 8-SOIC
AMP00594 | AMP00594 | http://www.linear.com/docs/2249 |  |  | Digikey | LT1167IS8-ND | LT1167IS8 | LT1167IS8 | Linear Technology | IC OPAMP INSTR 1MHZ 8SO | Instrumentation | 1 | - | 1.2 V/µs | 1MHz | - | 80pA | 20µV | 900µA | 27mA | 4.6 V ~ 36 V, ±2.3 V ~ 18 V | -40°C ~ 85°C | Surface Mount | "8-SOIC (0.154"", 3.90mm Width)" | 8-SO
AMP00595 | AMP00595 | http://www.linear.com/docs/2762 |  |  | Digikey | LT1789IS8-1-ND | LT1789IS8-1 | LT1789IS8-1 | Linear Technology | IC OPAMP INSTR 60KHZ 8SO | Instrumentation | 1 | - | 0.026 V/µs | 60kHz | - | 17nA | 30µV | 85µA | 8.5mA | 2.2 V ~ 36 V, ±1.1 V ~ 18 V | -40°C ~ 85°C | Surface Mount | "8-SOIC (0.154"", 3.90mm Width)" | 8-SO
AMP00596 | AMP00596 | http://www.linear.com/docs/1544 |  |  | Digikey | LTC2053IMS8-ND | LTC2053IMS8 | LTC2053IMS8 | Linear Technology | IC OPAMP CHOPPER 200KHZ 8MSOP | Chopper (Zero-Drift) | 1 | Rail-to-Rail | 0.2 V/µs | 200kHz | - | 4nA | 5µV | 950µA | - | 2.7 V ~ 11 V, ±1.35 V ~ 5.5 V | -40°C ~ 85°C | Surface Mount | "8-TSSOP, 8-MSOP (0.118"", 3.00mm Width)" | 8-MSOP
AMP00597 | AMP00597 | http://www.linear.com/docs/2590 |  |  | Digikey | LT6203IMS8-ND | LT6203IMS8 | LT6203IMS8 | Linear Technology | IC OPAMP GP 100MHZ RRO 8MSOP | General Purpose | 2 | Rail-to-Rail | 25 V/µs | 100MHz | - | 3.8µA | 2.6mV | 2.8mA | 40mA | 2.5 V ~ 12.6 V, ±1.25 V ~ 6.3 V | -40°C ~ 85°C | Surface Mount | "8-TSSOP, 8-MSOP (0.118"", 3.00mm Width)" | 8-MSOP
AMP00598 | AMP00598 | http://www.linear.com/docs/3552 |  |  | Digikey | LT1126CS8-ND | LT1126CS8 | LT1126CS8 | Linear Technology | IC OPAMP GP 65MHZ 8SO | General Purpose | 2 | - | 11 V/µs | 65MHz | - | 8nA | 25µV | 2.6mA | - | ±4 V ~ 18 V | -40°C ~ 85°C | Surface Mount | "8-SOIC (0.154"", 3.90mm Width)" | 8-SO
AMP00599 | AMP00599 | http://www.analog.com/media/en/technical-documentation/data-sheets/AD8001.pdf |  |  | Digikey | AD8001ARZ-REELCT-ND | AD8001ARZ-REEL | AD8001ARZ-REEL | Analog Devices Inc | IC OPAMP CFA 715MHZ 8SOIC | Current Feedback | 1 | - | 1200 V/µs | - | 715MHz | 5µA | 2mV | 5mA | 70mA | ±3 V ~ 6 V | -40°C ~ 85°C | Surface Mount | "8-SOIC (0.154"", 3.90mm Width)" | 8-SOIC
AMP00600 | AMP00600 | http://www.linear.com/docs/3013 |  |  | Digikey | LT1012IS8#PBF-ND | LT1012IS8#PBF | LT1012IS8#PBF | Linear Technology | IC OPAMP GP 8SO | General Purpose | 1 | - | 0.2 V/µs | - | - | 25pA | 8µV | 380µA | - | 2.4 V ~ 40 V, ±1.2 V ~ 20 V | -40°C ~ 85°C | Surface Mount | "8-SOIC (0.154"", 3.90mm Width)" | 8-SO
AMP00601 | AMP00601 | http://www.linear.com/docs/1387 |  |  | Digikey | LT6600IDF-2.5#PBF-ND | LT6600IDF-2.5#PBF | LT6600IDF-2.5#PBF | Linear Technology | IC OPAMP DIFFERENTIAL 12DFN | Differential | 1 | Differential | - | - | - | 15µA | 5mV | 28mA | - | 3 V ~ 11 V, ±1.5 V ~ 5.5 V | -40°C ~ 85°C | Surface Mount | 12-WFDFN Exposed Pad | 12-DFN (4x4)
AMP00602 | AMP00602 | http://www.analog.com/media/en/technical-documentation/data-sheets/AD8031_8032.pdf |  |  | Digikey | AD8032BRZ-REELCT-ND | AD8032BRZ-REEL | AD8032BRZ-REEL | Analog Devices Inc | IC OPAMP VFB 80MHZ RRO 8SOIC | Voltage Feedback | 2 | Rail-to-Rail | 35 V/µs | - | 80MHz | 450nA | 500µV | 900µA | 15mA | 2.7 V ~ 12 V, ±1.35 V ~ 6 V | -40°C ~ 85°C | Surface Mount | "8-SOIC (0.154"", 3.90mm Width)" | 8-SOIC
AMP00603 | AMP00603 | http://www.linear.com/docs/2224 |  |  | Digikey | LT6600IS8-10-ND | LT6600IS8-10 | LT6600IS8-10 | Linear Technology | IC OPAMP DIFFERENTIAL 8SO | Differential | 1 | Differential | - | - | - | 40µA | 8mV | 36mA | - | 3 V ~ 11 V, ±1.5 V ~ 5.5 V | -40°C ~ 85°C | Surface Mount | "8-SOIC (0.154"", 3.90mm Width)" | 8-SO
AMP00604 | AMP00604 | http://www.linear.com/pc/downloadDocument.do?navId=H0,C1,C1154,C1009,C1126,P2302,D1030 |  |  | Digikey | LT6600IS8-20-ND | LT6600IS8-20 | LT6600IS8-20 | Linear Technology | IC OPAMP DIFFERENTIAL 8SO | Differential | 1 | Differential | - | - | - | 50µA | 10mV | 46mA | - | 3 V ~ 11 V, ±1.5 V ~ 5.5 V | -40°C ~ 85°C | Surface Mount | "8-SOIC (0.154"", 3.90mm Width)" | 8-SO
AMP00605 | AMP00605 | http://www.linear.com/docs/1387 |  |  | Digikey | LT6600IS8-2.5-ND | LT6600IS8-2.5 | LT6600IS8-2.5 | Linear Technology | IC OPAMP DIFFERENTIAL 8SO | Differential | 1 | Differential | - | - | - | 15µA | 5mV | 28mA | - | 3 V ~ 11 V, ±1.5 V ~ 5.5 V | -40°C ~ 85°C | Surface Mount | "8-SOIC (0.154"", 3.90mm Width)" | 8-SO
AMP00606 | AMP00606 | http://www.linear.com/docs/3763 |  |  | Digikey | LT1807IMS8-ND | LT1807IMS8 | LT1807IMS8 | Linear Technology | IC OPAMP GP 325MHZ RRO 8MSOP | General Purpose | 2 | Rail-to-Rail | 140 V/µs | 325MHz | - | 5µA | 100µV | 11mA | 85mA | 2.5 V ~ 12.6 V, ±1.25 V ~ 6.3 V | -40°C ~ 85°C | Surface Mount | "8-TSSOP, 8-MSOP (0.118"", 3.00mm Width)" | 8-MSOP
AMP00607 | AMP00607 | http://www.linear.com/docs/2098 |  |  | Digikey | LT6232CGN-ND | LT6232CGN | LT6232CGN | Linear Technology | IC OPAMP GP 215MHZ RRO 16SSOP | General Purpose | 4 | Rail-to-Rail | 70 V/µs | 215MHz | - | 5µA | 50µV | 3.3mA | 30mA | 3 V ~ 12.6 V, ±1.5 V ~ 6.3 V | -40°C ~ 85°C | Surface Mount | "16-SSOP (0.154"", 3.90mm Width)" | 16-SSOP
AMP00608 | AMP00608 | http://www.linear.com/docs/3013 |  |  | Digikey | LT1012IS8-ND | LT1012IS8 | LT1012IS8 | Linear Technology | IC OPAMP GP 8SO | General Purpose | 1 | - | 0.2 V/µs | - | - | 25pA | 8µV | 380µA | - | 2.4 V ~ 40 V, ±1.2 V ~ 20 V | -40°C ~ 85°C | Surface Mount | "8-SOIC (0.154"", 3.90mm Width)" | 8-SO
AMP00609 | AMP00609 | http://www.analog.com/media/en/technical-documentation/data-sheets/AD822.pdf |  |  | Digikey | AD822AR-REELCT-ND | AD822AR-REEL | AD822AR-REEL | Analog Devices Inc | IC OPAMP GP 1.9MHZ RRO 8SOIC | General Purpose | 2 | Rail-to-Rail | 3 V/µs | 1.9MHz | 1.9MHz | 2pA | 400µV | 1.4mA | 20mA | 3 V ~ 36 V, ±1.5 V ~ 18 V | -40°C ~ 85°C | Surface Mount | "8-SOIC (0.154"", 3.90mm Width)" | 8-SOIC
AMP00610 | AMP00610 | http://www.analog.com/media/en/technical-documentation/data-sheets/AD8205.pdf |  |  | Digikey | AD8205WYRZ-ND | AD8205WYRZ | AD8205WYRZ | Analog Devices Inc | IC OPAMP DIFF 50KHZ 8SOIC | Differential | 1 | - | 0.5 V/µs | - | 50kHz | - | 2mV | 2mA | - | 4.5 V ~ 5.5 V | -40°C ~ 125°C | Surface Mount | "8-SOIC (0.154"", 3.90mm Width)" | 8-SOIC
AMP00611 | AMP00611 | http://www.analog.com/media/en/technical-documentation/data-sheets/AD8230.pdf |  |  | Digikey | AD8230YRZ-REEL7CT-ND | AD8230YRZ-REEL7 | AD8230YRZ-REEL7 | Analog Devices Inc | IC OPAMP CHOPPER RRO 8SOIC | Chopper (Zero-Drift) | 1 | Rail-to-Rail | 2 V/µs | - | - | 150pA | 20µV | 3.2mA | 15mA | 8 V ~ 16 V, ±4 V ~ 8 V | -40°C ~ 125°C | Surface Mount | "8-SOIC (0.154"", 3.90mm Width)" | 8-SOIC
AMP00612 | AMP00612 | http://www.analog.com/media/en/technical-documentation/data-sheets/AD8220.pdf |  |  | Digikey | AD8220WARMZ-R7CT-ND | AD8220WARMZ-R7 | AD8220WARMZ-R7 | Analog Devices Inc | IC OPAMP INSTR 1.5MHZ RRO 8MSOP | Instrumentation | 1 | Rail-to-Rail | 2 V/µs | - | 1.5MHz | 25pA | 250µV | 750µA | 15mA | 4.5 V ~ 36 V, ±2.25 V ~ 18 V | -40°C ~ 125°C | Surface Mount | "8-TSSOP, 8-MSOP (0.118"", 3.00mm Width)" | 8-MSOP
AMP00613 | AMP00613 | http://www.analog.com/media/en/technical-documentation/data-sheets/AD8571_8572_8574.pdf |  |  | Digikey | AD8574ARUZ-REELCT-ND | AD8574ARUZ-REEL | AD8574ARUZ-REEL | Analog Devices Inc | IC OPAMP CHOPPER 1.5MHZ 14TSSOP | Chopper (Zero-Drift) | 4 | Rail-to-Rail | 0.4 V/µs | 1.5MHz | - | 10pA | 1µV | 850µA | 30mA | 2.7 V ~ 5.5 V | -40°C ~ 125°C | Surface Mount | "14-TSSOP (0.173"", 4.40mm Width)" | 14-TSSOP
AMP00614 | AMP00614 | http://www.analog.com/media/en/technical-documentation/data-sheets/AD8571_8572_8574.pdf |  |  | Digikey | AD8574ARZ-REELCT-ND | AD8574ARZ-REEL | AD8574ARZ-REEL | Analog Devices Inc | IC OPAMP CHOPPER 1.5MHZ 14SOIC | Chopper (Zero-Drift) | 4 | Rail-to-Rail | 0.4 V/µs | 1.5MHz | - | 10pA | 1µV | 850µA | 30mA | 2.7 V ~ 5.5 V | -40°C ~ 125°C | Surface Mount | "14-SOIC (0.154"", 3.90mm Width)" | 14-SOIC
AMP00615 | AMP00615 | http://www.analog.com/media/en/technical-documentation/data-sheets/OP777_727_747.pdf |  |  | Digikey | OP747ARZ-REELCT-ND | OP747ARZ-REEL | OP747ARZ-REEL | Analog Devices Inc | IC OPAMP GP 700KHZ RRO 14SOIC | General Purpose | 4 | Rail-to-Rail | 0.2 V/µs | 700kHz | - | 5nA | 30µV | 320µA | 30mA | 2.7 V ~ 30 V, ±1.35 V ~ 15 V | -40°C ~ 85°C | Surface Mount | "14-SOIC (0.154"", 3.90mm Width)" | 14-SOIC
AMP00616 | AMP00616 | http://www.analog.com/media/en/technical-documentation/data-sheets/OP270.pdf |  |  | Digikey | OP270GS-REELCT-ND | OP270GS-REEL | OP270GS-REEL | Analog Devices Inc | IC OPAMP GP 5MHZ 16SOIC | General Purpose | 2 | - | 2.4 V/µs | 5MHz | - | 15nA | 50µV | 4mA | - | ±4.5 V ~ 18 V | -40°C ~ 85°C | Surface Mount | "16-SOIC (0.295"", 7.50mm Width)" | 16-SOIC
AMP00617 | AMP00617 | http://www.linear.com/docs/2317 |  |  | Digikey | LT1621IGN-ND | LT1621IGN | LT1621IGN | Linear Technology | IC OPAMP CURR SENSE RRO 16SSOP | Current Sense | 2 | Rail-to-Rail | - | - | - | 20nA | 6mV | 2.3mA | - | 4.5 V ~ 5.5 V | -40°C ~ 85°C | Surface Mount | "16-SSOP (0.154"", 3.90mm Width)" | 16-SSOP
AMP00618 | AMP00618 | http://www.linear.com/docs/2669 |  |  | Digikey | LT1491AIS-ND | LT1491AIS | LT1491AIS | Linear Technology | IC OPAMP GP 200KHZ RRO 14SO | General Purpose | 4 | Rail-to-Rail | 0.07 V/µs | 200kHz | - | 1nA | 250µV | 50µA | 25mA | 2 V ~ 44 V, ±1 V ~ 22 V | -40°C ~ 85°C | Surface Mount | "14-SOIC (0.154"", 3.90mm Width)" | 14-SO
AMP00619 | AMP00619 | http://www.linear.com/docs/2857 |  |  | Digikey | LTC1152IS8-ND | LTC1152IS8 | LTC1152IS8 | Linear Technology | IC OPAMP CHOPPER 700KHZ RRO 8SO | Chopper (Zero-Drift) | 1 | Rail-to-Rail | 0.5 V/µs | 700kHz | - | 10pA | 1µV | 2.2mA | - | 2.7 V ~ 14 V, ±1.35 V ~ 7 V | -40°C ~ 85°C | Surface Mount | "8-SOIC (0.154"", 3.90mm Width)" | 8-SO
AMP00620 | AMP00620 | http://www.linear.com/docs/2626 |  |  | Digikey | LT6012IGN#PBF-ND | LT6012IGN#PBF | LT6012IGN#PBF | Linear Technology | IC OPAMP GP 350KHZ RRO 16SSOP | General Purpose | 4 | Rail-to-Rail | 0.11 V/µs | 350kHz | - | 150pA | 40µV | 260µA | 20mA | 2.7 V ~ 36 V, ±1.35 V ~ 18 V | -40°C ~ 85°C | Surface Mount | "16-SSOP (0.154"", 3.90mm Width)" | 16-SSOP
AMP00621 | AMP00621 | http://www.analog.com/media/en/technical-documentation/data-sheets/AD8051_8052_8054.pdf |  |  | Digikey | AD8054ARUZ-REEL7CT-ND | AD8054ARUZ-REEL7 | AD8054ARUZ-REEL7 | Analog Devices Inc | IC OPAMP VFB 160MHZ RRO 14TSSOP | Voltage Feedback | 4 | Rail-to-Rail | 190 V/µs | - | 160MHz | 2µA | 1.8mV | 2.875mA | 30mA | 3 V ~ 12 V, ±1.5 V ~ 6 V | -40°C ~ 125°C | Surface Mount | "14-TSSOP (0.173"", 4.40mm Width)" | 14-TSSOP
AMP00622 | AMP00622 | http://www.analog.com/media/en/technical-documentation/data-sheets/AD8065_8066.pdf |  |  | Digikey | AD8065ARTZ-R2CT-ND | AD8065ARTZ-R2 | AD8065ARTZ-R2 | Analog Devices Inc | IC OPAMP VF R-R LN LP SOT23-5 | Voltage Feedback | 1 | Rail-to-Rail | 180 V/µs | - | 145MHz | 3pA | 400µV | 6.6mA | 30mA | 5 V ~ 24 V, ±2.5 V ~ 12 V | -40°C ~ 85°C | Surface Mount | SC-74A, SOT-753 | SOT-23-5
AMP00623 | AMP00623 | http://www.linear.com/docs/2626 |  |  | Digikey | LT6012IGN-ND | LT6012IGN | LT6012IGN | Linear Technology | IC OPAMP GP 350KHZ RRO 16SSOP | General Purpose | 4 | Rail-to-Rail | 0.11 V/µs | 350kHz | - | 150pA | 40µV | 260µA | 20mA | 2.7 V ~ 36 V, ±1.35 V ~ 18 V | -40°C ~ 85°C | Surface Mount | "16-SSOP (0.154"", 3.90mm Width)" | 16-SSOP
AMP00624 | AMP00624 | http://www.analog.com/media/en/technical-documentation/data-sheets/AD8605_8606_8608.pdf |  |  | Digikey | AD8606AR-ND | AD8606AR | AD8606AR | Analog Devices Inc | IC OPAMP GP 10MHZ RRO 8SOIC | General Purpose | 2 | Rail-to-Rail | 5 V/µs | 10MHz | - | 0.2pA | 80µV | 1mA | 80mA | 2.7 V ~ 5.5 V | -40°C ~ 125°C | Surface Mount | "8-SOIC (0.154"", 3.90mm Width)" | 8-SOIC
AMP00625 | AMP00625 | http://www.analog.com/media/en/technical-documentation/data-sheets/AD8051_8052_8054.pdf |  |  | Digikey | AD8054ARZ-REEL7CT-ND | AD8054ARZ-REEL7 | AD8054ARZ-REEL7 | Analog Devices Inc | IC OPAMP VFB 160MHZ RRO 14SOIC | Voltage Feedback | 4 | Rail-to-Rail | 190 V/µs | - | 160MHz | 2µA | 1.8mV | 2.875mA | 30mA | 3 V ~ 12 V, ±1.5 V ~ 6 V | -40°C ~ 125°C | Surface Mount | "14-SOIC (0.154"", 3.90mm Width)" | 14-SOIC
AMP00626 | AMP00626 | http://www.analog.com/media/en/technical-documentation/data-sheets/AD8012.pdf |  |  | Digikey | AD8012AR-REELCT-ND | AD8012AR-REEL | AD8012AR-REEL | Analog Devices Inc | IC OPAMP CFA 350MHZ 8SOIC | Current Sense | 2 | - | 2250 V/µs | - | 350MHz | 3µA | 1.5mV | 1.7mA | 125mA | 3 V ~ 12 V, ±1.5 V ~ 6 V | -40°C ~ 85°C | Surface Mount | "8-SOIC (0.154"", 3.90mm Width)" | 8-SOIC
AMP00627 | AMP00627 | http://www.analog.com/media/en/technical-documentation/data-sheets/AD8228.pdf |  |  | Digikey | AD8228ARZ-R7CT-ND | AD8228ARZ-R7 | AD8228ARZ-R7 | Analog Devices Inc | IC OPAMP INSTR 650KHZ 8SOIC | Instrumentation | 1 | - | 2.5 V/µs | - | 650kHz | 500pA | 90µV | 850µA | 18mA | 4.6 V ~ 36 V, ±2.3 V ~ 18 V | -40°C ~ 85°C | Surface Mount | "8-SOIC (0.154"", 3.90mm Width)" | 8-SOIC
AMP00628 | AMP00628 | http://www.analog.com/media/en/technical-documentation/data-sheets/AD622.pdf |  |  | Digikey | AD622AR-REEL7CT-ND | AD622AR-REEL7 | AD622AR-REEL7 | Analog Devices Inc | IC OPAMP INSTR 1MHZ 8SOIC | Instrumentation | 1 | - | 1.2 V/µs | - | 1MHz | 2nA | 60µV | 900µA | 18mA | ±2.6 V ~ 18 V | -40°C ~ 85°C | Surface Mount | "8-SOIC (0.154"", 3.90mm Width)" | 8-SOIC
AMP00629 | AMP00629 | http://www.analog.com/media/en/technical-documentation/data-sheets/ADA4858-3.pdf |  |  | Digikey | ADA4858-3ACPZ-R2CT-ND | ADA4858-3ACPZ-R2 | ADA4858-3ACPZ-R2 | Analog Devices Inc | IC OPAMP CF TRPL LP 21MA 16LFCSP | Current Feedback | 3 | - | 600 V/µs | - | 600MHz | 8µA | 500µV | 19mA | 21mA | 3 V ~ 5.5 V | -40°C ~ 105°C | Surface Mount | 16-VQFN Exposed Pad, CSP | 16-LFCSP-VQ (4x4)
AMP00630 | AMP00630 | http://www.analog.com/media/en/technical-documentation/data-sheets/AD8202.pdf |  |  | Digikey | AD8202WYRMZ-ND | AD8202WYRMZ | AD8202WYRMZ | Analog Devices Inc | IC OPAMP DIFF 50KHZ 8MSOP | Differential | 1 | - | 0.28 V/µs | 50kHz | - | 40nA | 2mV | 250µA | - | 3.5 V ~ 12 V | -40°C ~ 125°C | Surface Mount | "8-TSSOP, 8-MSOP (0.118"", 3.00mm Width)" | 8-MSOP
AMP00631 | AMP00631 | http://www.analog.com/media/en/technical-documentation/data-sheets/AD8202.pdf |  |  | Digikey | AD8202WYRZ-ND | AD8202WYRZ | AD8202WYRZ | Analog Devices Inc | IC OPAMP DIFF 50KHZ 8SOIC | Differential | 1 | - | 0.28 V/µs | 50kHz | - | 40nA | 1mV | 250µA | - | 3.5 V ~ 12 V | -40°C ~ 125°C | Surface Mount | "8-SOIC (0.154"", 3.90mm Width)" | 8-SOIC
AMP00632 | AMP00632 | - |  |  | Digikey | AD847ARZ-REELCT-ND | AD847ARZ-REEL | AD847ARZ-REEL | Analog Devices Inc | IC OPAMP GP 50MHZ 8SOIC | General Purpose | 1 | - | 300 V/µs | 50MHz | - | 3.3µA | 500µV | 5.3mA | 32mA | ±4.5 V ~ 18 V | -40°C ~ 85°C | Surface Mount | "8-SOIC (0.154"", 3.90mm Width)" | 8-SOIC
AMP00633 | AMP00633 | http://www.analog.com/media/en/technical-documentation/data-sheets/AD8641_8642_8643.pdf |  |  | Digikey | AD8641AKSZ-R2CT-ND | AD8641AKSZ-R2 | AD8641AKSZ-R2 | Analog Devices Inc | IC OPAMP JFET 3.5MHZ RRO SC70-5 | J-FET | 1 | Rail-to-Rail | 3 V/µs | 3.5MHz | - | 0.25pA | 70µV | 200µA | 12mA | 5 V ~ 26 V, ±2.5 V ~ 13 V | -40°C ~ 125°C | Surface Mount | 5-TSSOP, SC-70-5, SOT-353 | SC-70-5
AMP00634 | AMP00634 | http://www.analog.com/media/en/technical-documentation/data-sheets/AD8556.pdf |  |  | Digikey | AD8556ARZ-REELCT-ND | AD8556ARZ-REEL | AD8556ARZ-REEL | Analog Devices Inc | IC OPAMP CHOPPER 2MHZ 8SOIC | Chopper (Zero-Drift) | 1 | - | 1.2 V/µs | 2MHz | - | 49nA | 2µV | 2mA | 10mA | 4.5 V ~ 5.5 V | -40°C ~ 140°C | Surface Mount | "8-SOIC (0.154"", 3.90mm Width)" | 8-SOIC
AMP00635 | AMP00635 | http://www.linear.com/docs/3234 |  |  | Digikey | LT1787HVIMS8-ND | LT1787HVIMS8 | LT1787HVIMS8 | Linear Technology | IC OPAMP CURRENT SENSE 8MSOP | Current Sense | 1 | - | - | - | - | - | 40µV | 60µA | 50µA | 2.5 V ~ 60 V, ±1.25 V ~ 30 V | -40°C ~ 85°C | Surface Mount | "8-TSSOP, 8-MSOP (0.118"", 3.00mm Width)" | 8-MSOP
AMP00636 | AMP00636 | http://www.linear.com/docs/2251 |  |  | Digikey | LT2178IS8-ND | LT2178IS8 | LT2178IS8 | Linear Technology | IC OPAMP GP 85KHZ 8SO | General Purpose | 2 | - | 0.04 V/µs | 85kHz | - | 3nA | 90µV | 17µA | - | 2.2 V ~ 36 V, ±1.1 V ~ 18 V | -40°C ~ 85°C | Surface Mount | "8-SOIC (0.154"", 3.90mm Width)" | 8-SO
AMP00637 | AMP00637 | http://www.linear.com/docs/3661 |  |  | Digikey | LT1630IS8-ND | LT1630IS8 | LT1630IS8 | Linear Technology | IC OPAMP GP 30MHZ RRO 8SO | General Purpose | 2 | Rail-to-Rail | 10 V/µs | 30MHz | - | 550nA | 220µV | 4.1mA | 70mA | 2.7 V ~ 36 V, ±1.35 V ~ 18 V | -40°C ~ 85°C | Surface Mount | "8-SOIC (0.154"", 3.90mm Width)" | 8-SO
AMP00638 | AMP00638 | http://www.linear.com/docs/2957 |  |  | Digikey | LT6222IGN-ND | LT6222IGN | LT6222IGN | Linear Technology | IC OPAMP GP 60MHZ RRO 16SSOP | General Purpose | 4 | Rail-to-Rail | 20 V/µs | 60MHz | - | 250nA | 700µV | 1mA | 50mA | 2.2 V ~ 12.6 V, ±1.1 V ~ 6.3 V | -40°C ~ 85°C | Surface Mount | "16-SSOP (0.154"", 3.90mm Width)" | 16-SSOP
AMP00639 | AMP00639 | http://www.analog.com/media/en/technical-documentation/data-sheets/AD8551_8552_8554.pdf |  |  | Digikey | AD8554ARZ-REELCT-ND | AD8554ARZ-REEL | AD8554ARZ-REEL | Analog Devices Inc | IC OPAMP CHOPPER 1.5MHZ 14SOIC | Chopper (Zero-Drift) | 4 | Rail-to-Rail | 0.4 V/µs | 1.5MHz | - | 10pA | 1mV | 850µA | 30mA | 2.7 V ~ 5.5 V | -40°C ~ 125°C | Surface Mount | "14-SOIC (0.154"", 3.90mm Width)" | 14-SOIC
AMP00640 | AMP00640 | http://www.analog.com/media/en/technical-documentation/data-sheets/AD8551_8552_8554.pdf |  |  | Digikey | AD8554ARUZ-REELCT-ND | AD8554ARUZ-REEL | AD8554ARUZ-REEL | Analog Devices Inc | IC OPAMP CHOPPER 1.5MHZ 14TSSOP | Chopper (Zero-Drift) | 4 | Rail-to-Rail | 0.4 V/µs | 1.5MHz | - | 10pA | 1mV | 850µA | 30mA | 2.7 V ~ 5.5 V | -40°C ~ 125°C | Surface Mount | "14-TSSOP (0.173"", 4.40mm Width)" | 14-TSSOP
AMP00641 | AMP00641 | http://www.analog.com/media/en/technical-documentation/data-sheets/AD8571_8572_8574.pdf |  |  | Digikey | AD8574ARZ-REEL7CT-ND | AD8574ARZ-REEL7 | AD8574ARZ-REEL7 | Analog Devices Inc | IC OPAMP CHOPPER 1.5MHZ 14SOIC | Chopper (Zero-Drift) | 4 | Rail-to-Rail | 0.4 V/µs | 1.5MHz | - | 10pA | 1µV | 850µA | 30mA | 2.7 V ~ 5.5 V | -40°C ~ 125°C | Surface Mount | "14-SOIC (0.154"", 3.90mm Width)" | 14-SOIC
AMP00642 | AMP00642 | http://www.linear.com/docs/3055 |  |  | Digikey | LT1632IS8-ND | LT1632IS8 | LT1632IS8 | Linear Technology | IC OPAMP GP 45MHZ RRO 8SO | General Purpose | 2 | Rail-to-Rail | 45 V/µs | 45MHz | - | 1.15µA | 500µV | 4.6mA | 70mA | 2.7 V ~ 36 V, ±1.35 V ~ 18 V | -40°C ~ 85°C | Surface Mount | "8-SOIC (0.154"", 3.90mm Width)" | 8-SO
AMP00643 | AMP00643 | http://www.linear.com/docs/28677 |  |  | Digikey | LTC6248IMS#PBF-ND | LTC6248IMS#PBF | LTC6248IMS#PBF | Linear Technology | IC OPAMP GP 180MHZ RRO 16MSOP | General Purpose | 4 | Rail-to-Rail | 90 V/µs | 180MHz | 120MHz | 400nA | 100µV | 1.25mA | 100mA | 2.5 V ~ 5.25 V, ±1.25 V ~ 2.625 V | -40°C ~ 85°C | Surface Mount | "16-TFSOP (0.118"", 3.00mm Width)" | 16-MSOP
AMP00644 | AMP00644 | http://www.analog.com/media/en/technical-documentation/data-sheets/AD8671_8672_8674.pdf |  |  | Digikey | AD8674ARUZ-REELCT-ND | AD8674ARUZ-REEL | AD8674ARUZ-REEL | Analog Devices Inc | IC OPAMP GP 10MHZ 14TSSOP | General Purpose | 4 | - | 4 V/µs | 10MHz | - | 3nA | 20µV | 3mA | 20mA | 10 V ~ 36 V, ±5 V ~ 18 V | -40°C ~ 125°C | Surface Mount | "14-TSSOP (0.173"", 4.40mm Width)" | 14-TSSOP
AMP00645 | AMP00645 | http://www.analog.com/media/en/technical-documentation/data-sheets/AD8671_8672_8674.pdf |  |  | Digikey | AD8674ARZ-REELCT-ND | AD8674ARZ-REEL | AD8674ARZ-REEL | Analog Devices Inc | IC OPAMP GP 10MHZ 14SOIC | General Purpose | 4 | - | 4 V/µs | 10MHz | - | 3nA | 20µV | 3mA | 20mA | 10 V ~ 36 V, ±5 V ~ 18 V | -40°C ~ 125°C | Surface Mount | "14-SOIC (0.154"", 3.90mm Width)" | 14-SOIC
AMP00646 | AMP00646 | http://www.analog.com/media/en/technical-documentation/data-sheets/AD629.pdf |  |  | Digikey | AD629AR-REELCT-ND | AD629AR-REEL | AD629AR-REEL | Analog Devices Inc | IC OPAMP DIFF 500KHZ 8SOIC | Differential | 1 | - | 2.1 V/µs | - | 500kHz | - | 200µV | 900µA | 25mA | 5 V ~ 36 V, ±2.5 V ~ 18 V | -40°C ~ 85°C | Surface Mount | "8-SOIC (0.154"", 3.90mm Width)" | 8-SOIC
AMP00647 | AMP00647 | http://www.analog.com/media/en/technical-documentation/data-sheets/ADA4896-2_4897-1_4897-2.PDF |  |  | Digikey | ADA4897-2ARMZ-RLCT-ND | ADA4897-2ARMZ-RL | ADA4897-2ARMZ-RL | Analog Devices Inc | IC OPAMP VFB 230MHZ RRO 10MSOP | Voltage Feedback | 2 | Rail-to-Rail | 120 V/µs | - | 230MHz | 11µA | 28µV | 3mA | 80mA | 3 V ~ 10 V, ±1.5 V ~ 5 V | -40°C ~ 125°C | Surface Mount | "10-TFSOP, 10-MSOP (0.118"", 3.00mm Width)" | 10-MSOP
AMP00648 | AMP00648 | http://www.analog.com/media/en/technical-documentation/data-sheets/ADA4895-1_4895-2.pdf |  |  | Digikey | ADA4895-2ARMZ-RLCT-ND | ADA4895-2ARMZ-RL | ADA4895-2ARMZ-RL | Analog Devices Inc | IC OPAMP GP 236MHZ RRO 10MSOP | General Purpose | 2 | Rail-to-Rail | 943 V/µs | - | 236MHz | 11µA | 53µV | 3mA | 116mA | 3 V ~ 10 V, ±1.5 V ~ 5 V | -40°C ~ 125°C | Surface Mount | "10-TFSOP, 10-MSOP (0.118"", 3.00mm Width)" | 10-MSOP
AMP00649 | AMP00649 | http://www.linear.com/docs/2590 |  |  | Digikey | LT6203IDD-ND | LT6203IDD | LT6203IDD | Linear Technology | IC OPAMP GP 100MHZ RRO 8DFN | General Purpose | 2 | Rail-to-Rail | 25 V/µs | 100MHz | - | 3.8µA | 2.6mV | 2.8mA | 40mA | 2.5 V ~ 12.6 V, ±1.25 V ~ 6.3 V | -40°C ~ 85°C | Surface Mount | 8-WFDFN Exposed Pad | 8-DFN (3x3)
AMP00650 | AMP00650 | http://www.analog.com/media/en/technical-documentation/data-sheets/AD8012.pdf |  |  | Digikey | AD8012AR-REEL7CT-ND | AD8012AR-REEL7 | AD8012AR-REEL7 | Analog Devices Inc | IC OPAMP CFA 350MHZ 8SOIC | Current Sense | 2 | - | 2250 V/µs | - | 350MHz | 3µA | 1.5mV | 1.7mA | 125mA | 3 V ~ 12 V, ±1.5 V ~ 6 V | -40°C ~ 85°C | Surface Mount | "8-SOIC (0.154"", 3.90mm Width)" | 8-SOIC
AMP00651 | AMP00651 | http://www.linear.com/docs/3743 |  |  | Digikey | LT1013IS8-ND | LT1013IS8 | LT1013IS8 | Linear Technology | IC OPAMP GP 8SO | General Purpose | 2 | - | 0.4 V/µs | - | - | 15nA | 200µV | 350µA | 20mA | 4 V ~ 44 V, ±2 V ~ 22 V | -40°C ~ 85°C | Surface Mount | "8-SOIC (0.154"", 3.90mm Width)" | 8-SO
AMP00652 | AMP00652 | http://www.analog.com/media/en/technical-documentation/data-sheets/OP113_213_413.pdf |  |  | Digikey | OP113ESZ-REELCT-ND | OP113ESZ-REEL | OP113ESZ-REEL | Analog Devices Inc | IC OPAMP GP 3.4MHZ 8SOIC | General Purpose | 1 | - | 1.2 V/µs | 3.4MHz | - | 240nA | 75µV | 3mA | 40mA | 4 V ~ 36 V, ±2 V ~ 18 V | -40°C ~ 85°C | Surface Mount | "8-SOIC (0.154"", 3.90mm Width)" | 8-SOIC
AMP00653 | AMP00653 | http://www.analog.com/media/en/technical-documentation/data-sheets/AD8045.pdf |  |  | Digikey | AD8045ACPZ-R2CT-ND | AD8045ACPZ-R2 | AD8045ACPZ-R2 | Analog Devices Inc | IC OPAMP VF ULDIST LN 8LFCSP | Voltage Feedback | 1 | - | 1350 V/µs | - | 1GHz | 2µA | 200µV | 16mA | 70mA | 3.3 V ~ 12 V, ±1.65 V ~ 6 V | -40°C ~ 125°C | Surface Mount | 8-VFDFN Exposed Pad, CSP | 8-LFCSP-VD (3x3)
AMP00654 | AMP00654 | http://www.analog.com/media/en/technical-documentation/data-sheets/AD8005.pdf |  |  | Digikey | AD8005ARTZ-R2CT-ND | AD8005ARTZ-R2 | AD8005ARTZ-R2 | Analog Devices Inc | IC OPAMP CF ULP LDIST SOT23-5 | Current Feedback | 1 | - | 1500 V/µs | - | 270MHz | 5µA | 5mV | 400µA | 10mA | 4 V ~ 12 V, ±2 V ~ 6 V | -40°C ~ 85°C | Surface Mount | SC-74A, SOT-753 | SOT-23-5
AMP00655 | AMP00655 | http://www.analog.com/media/en/technical-documentation/data-sheets/ADA4899-1.pdf |  |  | Digikey | ADA4899-1YCPZ-R2CT-ND | ADA4899-1YCPZ-R2 | ADA4899-1YCPZ-R2 | Analog Devices Inc | IC OPAMP VF ULN ULDIST 8LFCSP | Voltage Feedback | 1 | - | 310 V/µs | - | 600MHz | 6µA | 35µV | 14.7mA | 200mA | 4.5 V ~ 12 V, ±2.25 V ~ 6 V | -40°C ~ 125°C | Surface Mount | 8-VFDFN Exposed Pad, CSP | 8-LFCSP-VD (3x3)
AMP00656 | AMP00656 | http://www.analog.com/media/en/technical-documentation/data-sheets/ADR821_827.pdf |  |  | Digikey | ADR827BRMZ-R2CT-ND | ADR827BRMZ-R2 | ADR827BRMZ-R2 | Analog Devices Inc | IC OPAMP GP 1MHZ RRO 10MSOP | General Purpose | 1 | Rail-to-Rail | 0.5 V/µs | 1MHz | - | 10nA | 100µV | 400µA | 20mA | 2.7 V ~ 15 V, ±2.7 V ~ 15 V | -40°C ~ 125°C | Surface Mount | "10-TFSOP, 10-MSOP (0.118"", 3.00mm Width)" | 10-MSOP
AMP00657 | AMP00657 | http://www.analog.com/media/en/technical-documentation/data-sheets/AD8221.pdf |  |  | Digikey | AD8221ARM-REEL7CT-ND | AD8221ARM-REEL7 | AD8221ARM-REEL7 | Analog Devices Inc | IC OPAMP INSTR 825KHZ 8MSOP | Instrumentation | 1 | - | 2 V/µs | - | 825kHz | 500pA | 60µV | 900µA | 18mA | 4.6 V ~ 36 V, ±2.3 V ~ 18 V | -40°C ~ 85°C | Surface Mount | "8-TSSOP, 8-MSOP (0.118"", 3.00mm Width)" | 8-MSOP
AMP00658 | AMP00658 | http://www.linear.com/docs/2162 |  |  | Digikey | LT1222IS8#PBF-ND | LT1222IS8#PBF | LT1222IS8#PBF | Linear Technology | IC OPAMP GP 500MHZ 8SO | General Purpose | 1 | - | 200 V/µs | 500MHz | - | 100nA | 100µV | 8mA | 26mA | ±5 V ~ 15 V | -40°C ~ 85°C | Surface Mount | "8-SOIC (0.154"", 3.90mm Width)" | 8-SO
AMP00659 | AMP00659 | http://www.analog.com/media/en/technical-documentation/data-sheets/AD8628_8629_8630.pdf |  |  | Digikey | AD8630WARZ-RLCT-ND | AD8630WARZ-RL | AD8630WARZ-RL | Analog Devices Inc | IC OPAMP ZRO-DRFT 2.5MHZ 14SOIC | Zero-Drift | 4 | Rail-to-Rail | 1 V/µs | 2.5MHz | 2.5MHz | 100pA | 1µV | 850µA | 30mA | 2.7 V ~ 5 V, ±1.35 V ~ 2.5 V | -40°C ~ 125°C | Surface Mount | "14-SOIC (0.154"", 3.90mm Width)" | 14-SOICN
AMP00660 | AMP00660 | http://www.analog.com/media/en/technical-documentation/data-sheets/AD823.pdf |  |  | Digikey | AD823AR-REEL7CT-ND | AD823AR-REEL7 | AD823AR-REEL7 | Analog Devices Inc | IC OPAMP JFET 16MHZ RRO 8SOIC | J-FET | 2 | Rail-to-Rail | 25 V/µs | - | 16MHz | 5pA | 700µV | 7mA | 17mA | 3 V ~ 36 V, ±1.5 V ~ 18 V | -40°C ~ 85°C | Surface Mount | "8-SOIC (0.154"", 3.90mm Width)" | 8-SOIC
AMP00661 | AMP00661 | http://www.analog.com/media/en/technical-documentation/data-sheets/AD8051_8052_8054.pdf |  |  | Digikey | AD8054AR-REELCT-ND | AD8054AR-REEL | AD8054AR-REEL | Analog Devices Inc | IC OPAMP VFB 160MHZ RRO 14SOIC | Voltage Feedback | 4 | Rail-to-Rail | 190 V/µs | - | 160MHz | 2µA | 1.8mV | 2.875mA | 30mA | 3 V ~ 12 V, ±1.5 V ~ 6 V | -40°C ~ 125°C | Surface Mount | "14-SOIC (0.154"", 3.90mm Width)" | 14-SOIC
AMP00662 | AMP00662 | http://www.analog.com/media/en/technical-documentation/data-sheets/AD8065_8066.pdf |  |  | Digikey | AD8065ART-R2CT-ND | AD8065ART-R2 | AD8065ART-R2 | Analog Devices Inc | IC OPAMP VF R-R LN LP SOT23-5 | Voltage Feedback | 1 | Rail-to-Rail | 180 V/µs | - | 145MHz | 3pA | 400µV | 6.6mA | 30mA | 5 V ~ 24 V, ±2.5 V ~ 12 V | -40°C ~ 85°C | Surface Mount | SC-74A, SOT-753 | SOT-23-5
AMP00663 | AMP00663 | http://www.analog.com/media/en/technical-documentation/data-sheets/AD8556.pdf |  |  | Digikey | AD8556ARZ-REEL7CT-ND | AD8556ARZ-REEL7 | AD8556ARZ-REEL7 | Analog Devices Inc | IC OPAMP CHOPPER 2MHZ 8SOIC | Chopper (Zero-Drift) | 1 | - | 1.2 V/µs | 2MHz | - | 49nA | 2µV | 2mA | 10mA | 4.5 V ~ 5.5 V | -40°C ~ 140°C | Surface Mount | "8-SOIC (0.154"", 3.90mm Width)" | 8-SOIC
AMP00664 | AMP00664 | http://www.linear.com/docs/2162 |  |  | Digikey | LT1222IS8-ND | LT1222IS8 | LT1222IS8 | Linear Technology | IC OPAMP GP 500MHZ 8SO | General Purpose | 1 | - | 200 V/µs | 500MHz | - | 100nA | 100µV | 8mA | 26mA | ±5 V ~ 15 V | -40°C ~ 85°C | Surface Mount | "8-SOIC (0.154"", 3.90mm Width)" | 8-SO
AMP00665 | AMP00665 | http://www.linear.com/docs/1799 |  |  | Digikey | LTC2052IS-ND | LTC2052IS | LTC2052IS | Linear Technology | IC OPAMP CHOPPER 3MHZ RRO 14SO | Chopper (Zero-Drift) | 4 | Rail-to-Rail | 2 V/µs | 3MHz | - | 25pA | 0.5µV | 850µA | - | 2.7 V ~ 7 V | -40°C ~ 85°C | Surface Mount | "14-SOIC (0.154"", 3.90mm Width)" | 14-SO
AMP00666 | AMP00666 | http://www.linear.com/docs/2669 |  |  | Digikey | LT1491AHS-ND | LT1491AHS | LT1491AHS | Linear Technology | IC OPAMP GP 200KHZ RRO 14SO | General Purpose | 4 | Rail-to-Rail | 0.07 V/µs | 200kHz | - | 1nA | 250µV | 50µA | 25mA | 2 V ~ 44 V, ±1 V ~ 22 V | -40°C ~ 125°C | Surface Mount | "14-SOIC (0.154"", 3.90mm Width)" | 14-SO
AMP00667 | AMP00667 | http://media.digikey.com/pdf/Data%20Sheets/Analog%20Devices%20PDFs/AD8510,8512,8513.pdf |  |  | Digikey | AD8513ARZ-REELCT-ND | AD8513ARZ-REEL | AD8513ARZ-REEL | Analog Devices Inc | IC OPAMP JFET 8MHZ 14SOIC | J-FET | 4 | - | 20 V/µs | 8MHz | - | 25pA | 100µV | 2.2mA | 70mA | ±4.5 V ~ 18 V | -40°C ~ 125°C | Surface Mount | "14-SOIC (0.154"", 3.90mm Width)" | 14-SOIC
AMP00668 | AMP00668 | http://media.digikey.com/pdf/Data%20Sheets/Analog%20Devices%20PDFs/AD8510,8512,8513.pdf |  |  | Digikey | AD8513ARUZ-REELCT-ND | AD8513ARUZ-REEL | AD8513ARUZ-REEL | Analog Devices Inc | IC OPAMP JFET 8MHZ 14TSSOP | J-FET | 4 | - | 20 V/µs | 8MHz | - | 25pA | 100µV | 2.2mA | 70mA | ±4.5 V ~ 18 V | -40°C ~ 125°C | Surface Mount | "14-TSSOP (0.173"", 4.40mm Width)" | 14-TSSOP
AMP00669 | AMP00669 | http://www.analog.com/media/en/technical-documentation/data-sheets/AD8597_8599.pdf |  |  | Digikey | AD8599ARZ-REELCT-ND | AD8599ARZ-REEL | AD8599ARZ-REEL | Analog Devices Inc | IC OPAMP GP 10MHZ 8SOIC | General Purpose | 2 | - | 16 V/µs | 10MHz | - | 25nA | 10µV | 5mA | 52mA | 9 V ~ 36 V, ±4.5 V ~ 18 V | -40°C ~ 125°C | Surface Mount | "8-SOIC (0.154"", 3.90mm Width)" | 8-SOIC
AMP00670 | AMP00670 | http://www.analog.com/media/en/technical-documentation/data-sheets/AD8002.pdf |  |  | Digikey | AD8002ARZ-R7CT-ND | AD8002ARZ-R7 | AD8002ARZ-R7 | Analog Devices Inc | IC OPAMP CFA 600MHZ 8SOIC | Current Feedback | 2 | - | 1200 V/µs | - | 600MHz | 5µA | 2mV | 10mA | 70mA | ±3 V ~ 6 V | -40°C ~ 85°C | Surface Mount | "8-SOIC (0.154"", 3.90mm Width)" | 8-SOIC
AMP00671 | AMP00671 | http://www.analog.com/media/en/technical-documentation/data-sheets/AD8225.pdf |  |  | Digikey | AD8225ARZ-RLCT-ND | AD8225ARZ-RL | AD8225ARZ-RL | Analog Devices Inc | IC OPAMP INSTR 900KHZ 8SOIC | Instrumentation | 1 | - | 5 V/µs | - | 900kHz | 500pA | 50µV | 1.05mA | 18mA | 3.4 V ~ 36 V, ±1.7 V ~ 18 V | -40°C ~ 85°C | Surface Mount | "8-SOIC (0.154"", 3.90mm Width)" | 8-SOIC
AMP00672 | AMP00672 | http://www.linear.com/docs/2013 |  |  | Digikey | LT1491IS-ND | LT1491IS | LT1491IS | Linear Technology | IC OPAMP GP 200KHZ RRO 14SO | General Purpose | 4 | Rail-to-Rail | 0.07 V/µs | 200kHz | - | 4nA | 400µV | 50µA | 25mA | 2 V ~ 44 V, ±1 V ~ 22 V | -40°C ~ 85°C | Surface Mount | "14-SOIC (0.154"", 3.90mm Width)" | 14-SO
AMP00673 | AMP00673 | http://www.linear.com/docs/1426 |  |  | Digikey | LT1639IS-ND | LT1639IS | LT1639IS | Linear Technology | IC OPAMP GP 1.2MHZ RRO 14SO | General Purpose | 4 | Rail-to-Rail | 0.4 V/µs | 1.2MHz | - | 20nA | 350µV | 205µA | 40mA | 2.5 V ~ 44 V, ±1.25 V ~ 22 V | -40°C ~ 85°C | Surface Mount | "14-SOIC (0.154"", 3.90mm Width)" | 14-SO
AMP00674 | AMP00674 | http://www.linear.com/docs/2626 |  |  | Digikey | LT6012AIS-ND | LT6012AIS | LT6012AIS | Linear Technology | IC OPAMP GP 350KHZ RRO 14SO | General Purpose | 4 | Rail-to-Rail | 0.11 V/µs | 350kHz | - | 20pA | 30µV | 260µA | 20mA | 2.7 V ~ 36 V, ±1.35 V ~ 18 V | -40°C ~ 85°C | Surface Mount | "14-SOIC (0.154"", 3.90mm Width)" | 14-SO
AMP00675 | AMP00675 | http://www.analog.com/media/en/technical-documentation/data-sheets/ADA4627-1_4637-1.pdf |  |  | Digikey | ADA4637-1ARZ-RLCT-ND | ADA4637-1ARZ-RL | ADA4637-1ARZ-RL | Analog Devices Inc | IC OPAMP JFET 79.9MHZ 8SOIC | J-FET | 1 | - | 170 V/µs | 79.9MHz | - | 1pA | 120µV | 7mA | 45mA | ±5 V ~ 15 V | -40°C ~ 125°C | Surface Mount | "8-SOIC (0.154"", 3.90mm Width)" | 8-SOIC
AMP00676 | AMP00676 | http://www.analog.com/media/en/technical-documentation/data-sheets/ADA4627-1_4637-1.pdf |  |  | Digikey | ADA4627-1ARZ-RLCT-ND | ADA4627-1ARZ-RL | ADA4627-1ARZ-RL | Analog Devices Inc | IC OPAMP JFET 19MHZ 8SOIC | J-FET | 1 | - | 84 V/µs | 19MHz | - | 1pA | 120µV | 7mA | 45mA | ±5 V ~ 15 V | -40°C ~ 125°C | Surface Mount | "8-SOIC (0.154"", 3.90mm Width)" | 8-SOIC
AMP00677 | AMP00677 | http://media.digikey.com/pdf/Data%20Sheets/Analog%20Devices%20PDFs/OP281_481.pdf |  |  | Digikey | OP481GSZ-REEL7CT-ND | OP481GSZ-REEL7 | OP481GSZ-REEL7 | Analog Devices Inc | IC OPAMP GP 105KHZ RRO 14SOIC | General Purpose | 4 | Rail-to-Rail | 0.028 V/µs | 105kHz | - | 3nA | 100µV | 3.3µA | 12mA | 2.7 V ~ 12 V, ±1.35 V ~ 6 V | -40°C ~ 85°C | Surface Mount | "14-SOIC (0.154"", 3.90mm Width)" | 14-SOIC
AMP00678 | AMP00678 | http://www.analog.com/media/en/technical-documentation/data-sheets/AD629.pdf |  |  | Digikey | AD629AR-REEL7CT-ND | AD629AR-REEL7 | AD629AR-REEL7 | Analog Devices Inc | IC OPAMP DIFF 500KHZ 8SOIC | Differential | 1 | - | 2.1 V/µs | - | 500kHz | - | 200µV | 900µA | 25mA | 5 V ~ 36 V, ±2.5 V ~ 18 V | -40°C ~ 85°C | Surface Mount | "8-SOIC (0.154"", 3.90mm Width)" | 8-SOIC
AMP00679 | AMP00679 | http://www.analog.com/media/en/technical-documentation/data-sheets/ADA4896-2_4897-1_4897-2.PDF |  |  | Digikey | ADA4897-2ARMZ-R7CT-ND | ADA4897-2ARMZ-R7 | ADA4897-2ARMZ-R7 | Analog Devices Inc | IC OPAMP VFB 230MHZ RRO 10MSOP | Voltage Feedback | 2 | Rail-to-Rail | 120 V/µs | - | 230MHz | 11µA | 28µV | 3mA | 80mA | 3 V ~ 10 V, ±1.5 V ~ 5 V | -40°C ~ 125°C | Surface Mount | "10-TFSOP, 10-MSOP (0.118"", 3.00mm Width)" | 10-MSOP
AMP00680 | AMP00680 | http://www.linear.com/docs/1221 |  |  | Digikey | LTC2050HVHS6#TRMCT-ND | LTC2050HVHS6#TRM | LTC2050HVHS6#TRM | Linear Technology | IC OPAMP CHOPPER 3MHZ TSOT23-6 | Chopper (Zero-Drift) | 1 | Rail-to-Rail | 2 V/µs | 3MHz | - | 25pA | 0.5µV | 1mA | - | 2.7 V ~ 11 V, ±1.35 V ~ 5.5 V | -40°C ~ 125°C | Surface Mount | SOT-23-6 Thin, TSOT-23-6 | TSOT-23-6
AMP00681 | AMP00681 | http://www.linear.com/docs/2762 |  |  | Digikey | LT1789IS8-10#PBF-ND | LT1789IS8-10#PBF | LT1789IS8-10#PBF | Linear Technology | IC OPAMP INSTR 25KHZ 8SO | Instrumentation | 1 | - | 0.066 V/µs | 25kHz | - | 17nA | 30µV | 85µA | 8.5mA | 2.2 V ~ 36 V, ±1.1 V ~ 18 V | -40°C ~ 85°C | Surface Mount | "8-SOIC (0.154"", 3.90mm Width)" | 8-SO
AMP00682 | AMP00682 | http://www.analog.com/media/en/technical-documentation/data-sheets/OP297.pdf |  |  | Digikey | OP297FS-REEL7CT-ND | OP297FS-REEL7 | OP297FS-REEL7 | Analog Devices Inc | IC OPAMP GP 500KHZ 8SOIC | General Purpose | 2 | - | 0.15 V/µs | 500kHz | - | 35pA | 50µV | 525µA | - | 4 V ~ 40 V, ±2 V ~ 20 V | -40°C ~ 85°C | Surface Mount | "8-SOIC (0.154"", 3.90mm Width)" | 8-SOIC
AMP00683 | AMP00683 | http://www.linear.com/docs/2762 |  |  | Digikey | LT1789IS8-10-ND | LT1789IS8-10 | LT1789IS8-10 | Linear Technology | IC OPAMP INSTR 25KHZ 8SO | Instrumentation | 1 | - | 0.066 V/µs | 25kHz | - | 17nA | 30µV | 85µA | 8.5mA | 2.2 V ~ 36 V, ±1.1 V ~ 18 V | -40°C ~ 85°C | Surface Mount | "8-SOIC (0.154"", 3.90mm Width)" | 8-SO
AMP00684 | AMP00684 | http://www.linear.com/docs/1426 |  |  | Digikey | LT1639HS-ND | LT1639HS | LT1639HS | Linear Technology | IC OPAMP GP 1.2MHZ RRO 14SO | General Purpose | 4 | Rail-to-Rail | 0.4 V/µs | 1.2MHz | - | 20nA | 300µV | 205µA | 40mA | 2.5 V ~ 44 V, ±1.25 V ~ 22 V | -40°C ~ 125°C | Surface Mount | "14-SOIC (0.154"", 3.90mm Width)" | 14-SO
AMP00685 | AMP00685 | http://www.analog.com/media/en/technical-documentation/data-sheets/AD8628_8629_8630.pdf |  |  | Digikey | AD8630WARZ-R7CT-ND | AD8630WARZ-R7 | AD8630WARZ-R7 | Analog Devices Inc | IC OPAMP ZRO-DRFT 2.5MHZ 14SOIC | Zero-Drift | 4 | Rail-to-Rail | 1 V/µs | 2.5MHz | 2.5MHz | 100pA | 1µV | 850µA | 30mA | 2.7 V ~ 5 V, ±1.35 V ~ 2.5 V | -40°C ~ 125°C | Surface Mount | "14-SOIC (0.154"", 3.90mm Width)" | 14-SOICN
AMP00686 | AMP00686 | http://www.linear.com/docs/2669 |  |  | Digikey | LT1491AIDHC-ND | LT1491AIDHC | LT1491AIDHC | Linear Technology | IC OPAMP GP 200KHZ RRO 16DFN | General Purpose | 4 | Rail-to-Rail | 0.07 V/µs | 200kHz | - | 1nA | 285µV | 50µA | 25mA | 2 V ~ 44 V, ±1 V ~ 22 V | -40°C ~ 85°C | Surface Mount | 16-WFDFN Exposed Pad | 16-DFN-EP (5x3)
AMP00687 | AMP00687 | http://www.linear.com/docs/1363 |  |  | Digikey | LT1124IS8-ND | LT1124IS8 | LT1124IS8 | Linear Technology | IC OPAMP GP 12.5MHZ 8SO | General Purpose | 2 | - | 4.5 V/µs | 12.5MHz | - | 8nA | 25µV | 2.3mA | - | ±4 V ~ 18 V | -40°C ~ 85°C | Surface Mount | "8-SOIC (0.154"", 3.90mm Width)" | 8-SO
AMP00688 | AMP00688 | http://www.analog.com/media/en/technical-documentation/data-sheets/AD8225.pdf |  |  | Digikey | AD8225ARZ-R7CT-ND | AD8225ARZ-R7 | AD8225ARZ-R7 | Analog Devices Inc | IC OPAMP INSTR 900KHZ 8SOIC | Instrumentation | 1 | - | 5 V/µs | - | 900kHz | 500pA | 50µV | 1.05mA | 18mA | 3.4 V ~ 36 V, ±1.7 V ~ 18 V | -40°C ~ 85°C | Surface Mount | "8-SOIC (0.154"", 3.90mm Width)" | 8-SOIC
AMP00689 | AMP00689 | http://www.linear.com/docs/2626 |  |  | Digikey | LT6012AIGN-ND | LT6012AIGN | LT6012AIGN | Linear Technology | IC OPAMP GP 350KHZ RRO 16SSOP | General Purpose | 4 | Rail-to-Rail | 0.11 V/µs | 350kHz | - | 20pA | 35µV | 260µA | 20mA | 2.7 V ~ 36 V, ±1.35 V ~ 18 V | -40°C ~ 85°C | Surface Mount | "16-SSOP (0.154"", 3.90mm Width)" | 16-SSOP
AMP00690 | AMP00690 | http://www.analog.com/media/en/technical-documentation/data-sheets/ADA4627-1_4637-1.pdf |  |  | Digikey | ADA4627-1ACPZ-R7CT-ND | ADA4627-1ACPZ-R7 | ADA4627-1ACPZ-R7 | Analog Devices Inc | IC OPAMP JFET 19MHZ 8LFCSP | J-FET | 1 | - | 84 V/µs | 19MHz | - | 1pA | 120µV | 7mA | 45mA | ±5 V ~ 15 V | -40°C ~ 125°C | Surface Mount | 8-VFDFN Exposed Pad, CSP | 8-LFCSP-VD (3x3)
AMP00691 | AMP00691 | http://www.analog.com/media/en/technical-documentation/data-sheets/ADA4627-1_4637-1.pdf |  |  | Digikey | ADA4637-1ARZ-R7CT-ND | ADA4637-1ARZ-R7 | ADA4637-1ARZ-R7 | Analog Devices Inc | IC OPAMP JFET 79.9MHZ 8SOIC | J-FET | 1 | - | 170 V/µs | 79.9MHz | - | 1pA | 120µV | 7mA | 45mA | ±5 V ~ 15 V | -40°C ~ 125°C | Surface Mount | "8-SOIC (0.154"", 3.90mm Width)" | 8-SOIC
AMP00692 | AMP00692 | http://www.analog.com/media/en/technical-documentation/data-sheets/AD8422.pdf |  |  | Digikey | AD8422BRMZ-RLCT-ND | AD8422BRMZ-RL | AD8422BRMZ-RL | Analog Devices Inc | IC OPAMP INSTR 2.2MHZ RRO 8MSOP | Instrumentation | 1 | Rail-to-Rail | 0.8 V/µs | - | 2.2MHz | 200pA | 50µV | 300µA | 20mA | 3.6 V ~ 36 V, ±1.8 V ~ 18 V | -40°C ~ 125°C | Surface Mount | "8-TSSOP, 8-MSOP (0.118"", 3.00mm Width)" | 8-MSOP
AMP00693 | AMP00693 | http://www.analog.com/media/en/technical-documentation/data-sheets/AD5750_5750-1_5750-2.pdf |  |  | Digikey | AD5750-2BCPZ-RL7CT-ND | AD5750-2BCPZ-RL7 | AD5750-2BCPZ-RL7 | Analog Devices Inc | IC OPAMP INSTR 32LFCSP | Instrumentation | 1 | - | 2 V/µs | - | - | - | - | 5.2mA | 24mA | ±12 V ~ 24 V | -40°C ~ 105°C | Surface Mount | 32-WFQFN Exposed Pad, CSP | 32-LFCSP-WQ (5x5)
AMP00694 | AMP00694 | http://www.analog.com/media/en/technical-documentation/data-sheets/AD5750_5750-1_5750-2.pdf |  |  | Digikey | AD5750BCPZ-REEL7CT-ND | AD5750BCPZ-REEL7 | AD5750BCPZ-REEL7 | Analog Devices Inc | IC OPAMP INSTR 32LFCSP | Instrumentation | 1 | - | 2 V/µs | - | - | - | - | 5.2mA | 24mA | ±10.8 V ~ 26.4 V | -40°C ~ 105°C | Surface Mount | 32-VFQFN Exposed Pad, CSP | 32-LFCSP-VQ (5x5)
AMP00695 | AMP00695 | http://www.analog.com/media/en/technical-documentation/data-sheets/AD5750_5750-1_5750-2.pdf |  |  | Digikey | AD5750-1BCPZ-REEL7CT-ND | AD5750-1BCPZ-REEL7 | AD5750-1BCPZ-REEL7 | Analog Devices Inc | IC OPAMP INSTR 32LFCSP | Instrumentation | 1 | - | 2 V/µs | - | - | - | - | 5.2mA | 24mA | ±10.8 V ~ 26.4 V | -40°C ~ 105°C | Surface Mount | 32-VFQFN Exposed Pad, CSP | 32-LFCSP-VQ (5x5)
AMP00696 | AMP00696 | http://www.linear.com/docs/2601 |  |  | Digikey | LT1792AIS8#PBF-ND | LT1792AIS8#PBF | LT1792AIS8#PBF | Linear Technology | IC OPAMP JFET 5.6MHZ 8SO | J-FET | 1 | - | 3.4 V/µs | 5.6MHz | - | 300pA | 200µV | 4.2mA | - | ±4.5 V ~ 20 V | -40°C ~ 85°C | Surface Mount | "8-SOIC (0.154"", 3.90mm Width)" | 8-SO
AMP00697 | AMP00697 | http://www.linear.com/docs/25317 |  |  | Digikey | LTC6082IDHC#PBF-ND | LTC6082IDHC#PBF | LTC6082IDHC#PBF | Linear Technology | IC OPAMP GP 3.5MHZ RRO 16DFN | General Purpose | 4 | Rail-to-Rail | 1 V/µs | 3.5MHz | - | 0.2pA | 70µV | 340µA | 24mA | 2.7 V ~ 5.5 V | -40°C ~ 85°C | Surface Mount | 16-WFDFN Exposed Pad | 16-DFN-EP (5x3)
AMP00698 | AMP00698 | http://www.analog.com/media/en/technical-documentation/data-sheets/AD626.pdf |  |  | Digikey | AD626ARZ-REELCT-ND | AD626ARZ-REEL | AD626ARZ-REEL | Analog Devices Inc | IC OPAMP DIFF 100KHZ 8SOIC | Differential | 1 | - | 0.22 V/µs | - | 100kHz | - | 50µV | 1.5mA | 12mA | 2.4 V ~ 12 V, ±1.2 V ~ 6 V | -40°C ~ 85°C | Surface Mount | "8-SOIC (0.154"", 3.90mm Width)" | 8-SOIC
AMP00699 | AMP00699 | http://www.linear.com/docs/2098 |  |  | Digikey | LT6232IGN-ND | LT6232IGN | LT6232IGN | Linear Technology | IC OPAMP GP 215MHZ RRO 16SSOP | General Purpose | 4 | Rail-to-Rail | 70 V/µs | 215MHz | - | 5µA | 50µV | 3.3mA | 30mA | 3 V ~ 12.6 V, ±1.5 V ~ 6.3 V | -40°C ~ 85°C | Surface Mount | "16-SSOP (0.154"", 3.90mm Width)" | 16-SSOP
AMP00700 | AMP00700 | http://www.linear.com/docs/1608 |  |  | Digikey | LT1168IS8-ND | LT1168IS8 | LT1168IS8 | Linear Technology | IC OPAMP INSTR 400KHZ 8SO | Instrumentation | 1 | - | 0.5 V/µs | 400kHz | - | 80pA | 20µV | 350µA | 32mA | 4.6 V ~ 36 V, ±2.3 V ~ 18 V | -40°C ~ 85°C | Surface Mount | "8-SOIC (0.154"", 3.90mm Width)" | 8-SO
AMP00701 | AMP00701 | http://www.linear.com/docs/2601 |  |  | Digikey | LT1792AIS8-ND | LT1792AIS8 | LT1792AIS8 | Linear Technology | IC OPAMP JFET 5.6MHZ 8SO | J-FET | 1 | - | 3.4 V/µs | 5.6MHz | - | 300pA | 200µV | 4.2mA | - | ±4.5 V ~ 20 V | -40°C ~ 85°C | Surface Mount | "8-SOIC (0.154"", 3.90mm Width)" | 8-SO
AMP00702 | AMP00702 | http://www.linear.com/docs/2498 |  |  | Digikey | LT1793AIS8-ND | LT1793AIS8 | LT1793AIS8 | Linear Technology | IC OPAMP JFET 4.2MHZ 8SO | J-FET | 1 | - | 3.4 V/µs | 4.2MHz | - | 3pA | 250µV | 4.2mA | - | ±4.5 V ~ 20 V | -40°C ~ 85°C | Surface Mount | "8-SOIC (0.154"", 3.90mm Width)" | 8-SO
AMP00703 | AMP00703 | http://www.linear.com/docs/1799 |  |  | Digikey | LTC2052IGN-ND | LTC2052IGN | LTC2052IGN | Linear Technology | IC OPAMP CHOPPER 3MHZ RRO 16SSOP | Chopper (Zero-Drift) | 4 | Rail-to-Rail | 2 V/µs | 3MHz | - | 25pA | 0.5µV | 850µA | - | 2.7 V ~ 7 V | -40°C ~ 85°C | Surface Mount | "16-SSOP (0.154"", 3.90mm Width)" | 16-SSOP
AMP00704 | AMP00704 | http://www.linear.com/docs/2537 |  |  | Digikey | LT1679CS-ND | LT1679CS | LT1679CS | Linear Technology | IC OPAMP GP 20MHZ RRO 14SO | General Purpose | 4 | Rail-to-Rail | 6 V/µs | 20MHz | - | 2nA | 20µV | 2.5mA | 35mA | 2.7 V ~ 36 V, ±1.35 V ~ 18 V | -40°C ~ 85°C | Surface Mount | "14-SOIC (0.154"", 3.90mm Width)" | 14-SO
AMP00705 | AMP00705 | http://www.analog.com/media/en/technical-documentation/data-sheets/AD825.pdf |  |  | Digikey | AD825ARZ-16-REEL7CT-ND | AD825ARZ-16-REEL7 | AD825ARZ-16-REEL7 | Analog Devices Inc | IC OPAMP JFET 26MHZ 16SOIC | J-FET | 1 | - | 140 V/µs | 26MHz | 46MHz | 15pA | 1mV | 6.5mA | 50mA | 10 V ~ 36 V, ±5 V ~ 18 V | -40°C ~ 85°C | Surface Mount | "16-SOIC (0.295"", 7.50mm Width)" | 16-SOIC
AMP00706 | AMP00706 | http://www.analog.com/media/en/technical-documentation/data-sheets/AD8223.pdf |  |  | Digikey | AD8223BRM-ND | AD8223BRM | AD8223BRM | Analog Devices Inc | IC OPAMP INSTR 200KHZ RRO 8MSOP | Instrumentation | 1 | Rail-to-Rail | 0.3 V/µs | - | 200kHz | 12nA | 100µV | 650µA | - | 3 V ~ 24 V, ±2 V ~ 12 V | -40°C ~ 85°C | Surface Mount | "8-TSSOP, 8-MSOP (0.118"", 3.00mm Width)" | 8-MSOP
AMP00707 | AMP00707 | http://www.linear.com/docs/1544 |  |  | Digikey | LTC2053IMS8-SYNC#PBF-ND | LTC2053IMS8-SYNC#PBF | LTC2053IMS8-SYNC#PBF | Linear Technology | IC OPAMP CHOPPER 200KHZ 8MSOP | Chopper (Zero-Drift) | 1 | Rail-to-Rail | 0.2 V/µs | 200kHz | - | 4nA | 5µV | 950µA | - | 2.7 V ~ 11 V, ±1.35 V ~ 5.5 V | -40°C ~ 85°C | Surface Mount | "8-TSSOP, 8-MSOP (0.118"", 3.00mm Width)" | 8-MSOP
AMP00708 | AMP00708 | http://www.linear.com/docs/1521 |  |  | Digikey | LT1884AIS8-ND | LT1884AIS8 | LT1884AIS8 | Linear Technology | IC OPAMP GP 2.2MHZ RRO 8SO | General Purpose | 2 | Rail-to-Rail | 1 V/µs | 2.2MHz | - | 150pA | 25µV | 850µA | 50mA | 2.7 V ~ 36 V, ±1.35 V ~ 18 V | -40°C ~ 85°C | Surface Mount | "8-SOIC (0.154"", 3.90mm Width)" | 8-SO
AMP00709 | AMP00709 | http://www.linear.com/docs/4058 |  |  | Digikey | LT1881AIS8-ND | LT1881AIS8 | LT1881AIS8 | Linear Technology | IC OPAMP GP 1MHZ RRO 8SO | General Purpose | 2 | Rail-to-Rail | 0.4 V/µs | 1MHz | - | 150pA | 25µV | 850µA | 40mA | 2.7 V ~ 36 V, ±1.35 V ~ 18 V | -40°C ~ 85°C | Surface Mount | "8-SOIC (0.154"", 3.90mm Width)" | 8-SO
AMP00710 | AMP00710 | http://www.linear.com/docs/1810 |  |  | Digikey | LT1805IS#PBF-ND | LT1805IS#PBF | LT1805IS#PBF | Linear Technology | IC OPAMP GP 83MHZ RRO 14SO | General Purpose | 4 | Rail-to-Rail | 88 V/µs | 83MHz | - | 2.5µA | 1.5mV | 2.5mA | 50mA | 2.3 V ~ 12.6 V, ±1.15 V ~ 6.3 V | -40°C ~ 85°C | Surface Mount | "14-SOIC (0.154"", 3.90mm Width)" | 14-SO
AMP00711 | AMP00711 | http://www.analog.com/media/en/technical-documentation/data-sheets/ADA4091-2_4091-4.pdf |  |  | Digikey | ADA4091-4ACPZ-R7CT-ND | ADA4091-4ACPZ-R7 | ADA4091-4ACPZ-R7 | Analog Devices Inc | IC OPAMP GP 1.27MHZ RRO 16LFCSP | General Purpose | 4 | Rail-to-Rail | 0.46 V/µs | 1.27MHz | - | 50nA | 35µV | 200µA | 20mA | 2.7 V ~ 36 V, ±1.35 V ~ 18 V | -40°C ~ 125°C | Surface Mount | 16-WQFN Exposed Pad, CSP | 16-LFCSP-WQ (4x4)
AMP00712 | AMP00712 | http://www.analog.com/media/en/technical-documentation/data-sheets/AD627.pdf |  |  | Digikey | AD627BRZ-RLCT-ND | AD627BRZ-RL | AD627BRZ-RL | Analog Devices Inc | IC OPAMP INSTR 80KHZ RRO 8SOIC | Instrumentation | 1 | Rail-to-Rail | 0.06 V/µs | - | 80kHz | 2nA | 25µV | 60µA | 25mA | 2.2 V ~ 36 V, ±1.1 V ~ 18 V | -40°C ~ 85°C | Surface Mount | "8-SOIC (0.154"", 3.90mm Width)" | 8-SOIC
AMP00713 | AMP00713 | http://www.linear.com/docs/3184 |  |  | Digikey | LT1802IS-ND | LT1802IS | LT1802IS | Linear Technology | IC OPAMP GP 70MHZ RRO 14SO | General Purpose | 4 | Rail-to-Rail | 20 V/µs | 70MHz | - | 400nA | 700µV | 1.8mA | 50mA | 2.3 V ~ 12.6 V, ±1.15 V ~ 6.3 V | -40°C ~ 85°C | Surface Mount | "14-SOIC (0.154"", 3.90mm Width)" | 14-SO
AMP00714 | AMP00714 | http://www.linear.com/docs/1810 |  |  | Digikey | LT1805IS-ND | LT1805IS | LT1805IS | Linear Technology | IC OPAMP GP 83MHZ RRO 14SO | General Purpose | 4 | Rail-to-Rail | 88 V/µs | 83MHz | - | 2.5µA | 1.5mV | 2.5mA | 50mA | 2.3 V ~ 12.6 V, ±1.15 V ~ 6.3 V | -40°C ~ 85°C | Surface Mount | "14-SOIC (0.154"", 3.90mm Width)" | 14-SO
AMP00715 | AMP00715 | http://www.analog.com/media/en/technical-documentation/data-sheets/AD8422.pdf |  |  | Digikey | AD8422BRMZ-R7CT-ND | AD8422BRMZ-R7 | AD8422BRMZ-R7 | Analog Devices Inc | IC OPAMP INSTR 2.2MHZ RRO 8MSOP | Instrumentation | 1 | Rail-to-Rail | 0.8 V/µs | - | 2.2MHz | 200pA | 50µV | 300µA | 20mA | 3.6 V ~ 36 V, ±1.8 V ~ 18 V | -40°C ~ 125°C | Surface Mount | "8-TSSOP, 8-MSOP (0.118"", 3.00mm Width)" | 8-MSOP
AMP00716 | AMP00716 | http://www.analog.com/media/en/technical-documentation/data-sheets/AD8139.pdf |  |  | Digikey | AD8139ARDZ-REELCT-ND | AD8139ARDZ-REEL | AD8139ARDZ-REEL | Analog Devices Inc | IC OPAMP DIFF 410MHZ RRO 8SOIC | Differential | 1 | Differential, Rail-to-Rail | 800 V/µs | - | 410MHz | 2.25µA | 150µV | 24.5mA | 100mA | 4.5 V ~ 12 V, ±2.25 V ~ 6 V | -40°C ~ 125°C | Surface Mount | "8-SOIC (0.154"", 3.90mm Width) Exposed Pad" | 8-SOIC-EP
AMP00717 | AMP00717 | http://www.analog.com/media/en/technical-documentation/data-sheets/AD8220.pdf |  |  | Digikey | AD8220BRMZ-RLCT-ND | AD8220BRMZ-RL | AD8220BRMZ-RL | Analog Devices Inc | IC OPAMP INSTR 1.5MHZ RRO 8MSOP | Instrumentation | 1 | Rail-to-Rail | 2 V/µs | - | 1.5MHz | 10pA | 125µV | 750µA | 15mA | 4.5 V ~ 36 V, ±2.25 V ~ 18 V | -40°C ~ 85°C | Surface Mount | "8-TSSOP, 8-MSOP (0.118"", 3.00mm Width)" | 8-MSOP
AMP00718 | AMP00718 | http://www.linear.com/docs/3013 |  |  | Digikey | LT1012AIS8-ND | LT1012AIS8 | LT1012AIS8 | Linear Technology | IC OPAMP GP 8SO | General Purpose | 1 | - | 0.2 V/µs | - | - | 25pA | 8µV | 380µA | - | 2.4 V ~ 40 V, ±1.2 V ~ 20 V | -40°C ~ 85°C | Surface Mount | "8-SOIC (0.154"", 3.90mm Width)" | 8-SO
AMP00719 | AMP00719 | http://www.linear.com/docs/1544 |  |  | Digikey | LTC2053HMS8-ND | LTC2053HMS8 | LTC2053HMS8 | Linear Technology | IC OPAMP CHOPPER 200KHZ 8MSOP | Chopper (Zero-Drift) | 1 | Rail-to-Rail | 0.2 V/µs | 200kHz | - | 4nA | 5µV | 950µA | - | 2.7 V ~ 11 V, ±1.35 V ~ 5.5 V | -40°C ~ 125°C | Surface Mount | "8-TSSOP, 8-MSOP (0.118"", 3.00mm Width)" | 8-MSOP
AMP00720 | AMP00720 | http://www.analog.com/media/en/technical-documentation/data-sheets/OP191_291_491.pdf |  |  | Digikey | OP491GSZ-REELCT-ND | OP491GSZ-REEL | OP491GSZ-REEL | Analog Devices Inc | IC OPAMP GP 3MHZ RRO 14SOIC | General Purpose | 4 | Rail-to-Rail | 0.5 V/µs | 3MHz | - | 30nA | 80µV | 260µA | 16mA | 2.7 V ~ 12 V, ±1.35 V ~ 6 V | -40°C ~ 125°C | Surface Mount | "14-SOIC (0.154"", 3.90mm Width)" | 14-SOIC
AMP00721 | AMP00721 | http://www.analog.com/media/en/technical-documentation/data-sheets/AD8001.pdf |  |  | Digikey | AD8001AR-REEL7CT-ND | AD8001AR-REEL7 | AD8001AR-REEL7 | Analog Devices Inc | IC OPAMP CFA 715MHZ 8SOIC | Current Feedback | 1 | - | 1200 V/µs | - | 715MHz | 5µA | 2mV | 5mA | 70mA | ±3 V ~ 6 V | -40°C ~ 85°C | Surface Mount | "8-SOIC (0.154"", 3.90mm Width)" | 8-SOIC
AMP00722 | AMP00722 | http://www.analog.com/media/en/technical-documentation/data-sheets/AD8221.pdf |  |  | Digikey | AD8221AR-REELCT-ND | AD8221AR-REEL | AD8221AR-REEL | Analog Devices Inc | IC OPAMP INSTR 825KHZ 8SOIC | Instrumentation | 1 | - | 2 V/µs | - | 825kHz | 500pA | 60µV | 900µA | 18mA | 4.6 V ~ 36 V, ±2.3 V ~ 18 V | -40°C ~ 85°C | Surface Mount | "8-SOIC (0.154"", 3.90mm Width)" | 8-SOIC
AMP00723 | AMP00723 | http://www.linear.com/docs/3686 |  |  | Digikey | LT1674IS#PBF-ND | LT1674IS#PBF | LT1674IS#PBF | Linear Technology | IC OPAMP GP 12KHZ RRO 14SO | General Purpose | 4 | Rail-to-Rail | 0.005 V/µs | 12kHz | - | 25pA | 200µV | 1.9µA | 1.5mA | 2.2 V ~ 36 V, ±1.1 V ~ 18 V | -40°C ~ 85°C | Surface Mount | "14-SOIC (0.154"", 3.90mm Width)" | 14-SO
AMP00724 | AMP00724 | http://www.linear.com/docs/2696 |  |  | Digikey | LT1496IS-ND | LT1496IS | LT1496IS | Linear Technology | IC OPAMP GP 2.7KHZ RRO 14SO | General Purpose | 4 | Rail-to-Rail | 0.001 V/µs | 2.7kHz | - | 25pA | 200µV | 1.4µA | 1.5mA | 2.2 V ~ 36 V, ±1.1 V ~ 18 V | -40°C ~ 85°C | Surface Mount | "14-SOIC (0.154"", 3.90mm Width)" | 14-SO
AMP00725 | AMP00725 | http://www.analog.com/media/en/technical-documentation/data-sheets/AD8216.pdf |  |  | Digikey | AD8216WYRZ-ND | AD8216WYRZ | AD8216WYRZ | Analog Devices Inc | IC OPAMP DIFFERENTIAL 3MHZ 8SOIC | Differential | 1 | - | 15 V/µs | - | 3MHz | - | 500µV | 1mA | - | 4.5 V ~ 5.5 V | -40°C ~ 125°C | Surface Mount | "8-SOIC (0.154"", 3.90mm Width)" | 8-SOIC
AMP00726 | AMP00726 | http://www.linear.com/docs/29736 |  |  | Digikey | LTC6254IMS#PBF-ND | LTC6254IMS#PBF | LTC6254IMS#PBF | Linear Technology | IC OPAMP GP 720MHZ RRO 16MSOP | General Purpose | 4 | Rail-to-Rail | 280 V/µs | 720MHz | 400MHz | 1.4µA | 100µV | 4.25mA | 100mA | 2.5 V ~ 5.25 V, ±1.25 V ~ 2.625 V | -40°C ~ 85°C | Surface Mount | "16-TFSOP (0.118"", 3.00mm Width)" | 16-MSOP
AMP00727 | AMP00727 | http://www.analog.com/media/en/technical-documentation/data-sheets/AD8610_8620.pdf |  |  | Digikey | AD8610ARZ-REELCT-ND | AD8610ARZ-REEL | AD8610ARZ-REEL | Analog Devices Inc | IC OPAMP JFET 25MHZ 8SOIC | J-FET | 1 | - | 60 V/µs | 25MHz | - | 3pA | 85µV | 3mA | 45mA | ±5 V ~ 13 V | -40°C ~ 125°C | Surface Mount | "8-SOIC (0.154"", 3.90mm Width)" | 8-SOIC
AMP00728 | AMP00728 | http://www.analog.com/media/en/technical-documentation/data-sheets/ADA4004-1_4004-2_4004-4.pdf |  |  | Digikey | ADA4004-1ARJZ-R2CT-ND | ADA4004-1ARJZ-R2 | ADA4004-1ARJZ-R2 | Analog Devices Inc | IC OPAMP GP 12MHZ SOT23-5 | General Purpose | 1 | - | 2.7 V/µs | 12MHz | - | 40nA | 40µV | 2.2mA | 10mA | 10 V ~ 36 V, ±5 V ~ 18 V | -40°C ~ 125°C | Surface Mount | SC-74A, SOT-753 | SOT-23-5
AMP00729 | AMP00729 | http://www.linear.com/docs/1799 |  |  | Digikey | LTC2052HGN#PBF-ND | LTC2052HGN#PBF | LTC2052HGN#PBF | Linear Technology | IC OPAMP CHOPPER 3MHZ RRO 16SSOP | Chopper (Zero-Drift) | 4 | Rail-to-Rail | 2 V/µs | 3MHz | - | 90pA | 1µV | 850µA | - | 2.7 V ~ 7 V | -40°C ~ 125°C | Surface Mount | "16-SSOP (0.154"", 3.90mm Width)" | 16-SSOP
AMP00730 | AMP00730 | http://www.linear.com/docs/1544 |  |  | Digikey | LTC2053IDD-ND | LTC2053IDD | LTC2053IDD | Linear Technology | IC OPAMP CHOPPER 200KHZ RRO 8DFN | Chopper (Zero-Drift) | 1 | Rail-to-Rail | 0.2 V/µs | 200kHz | - | 4nA | 5µV | 950µA | - | 2.7 V ~ 11 V, ±1.35 V ~ 5.5 V | -40°C ~ 85°C | Surface Mount | 8-WFDFN Exposed Pad | 8-DFN (3x3)
AMP00731 | AMP00731 | http://www.analog.com/media/en/technical-documentation/data-sheets/AD8220.pdf |  |  | Digikey | AD8220BRMZ-R7CT-ND | AD8220BRMZ-R7 | AD8220BRMZ-R7 | Analog Devices Inc | IC OPAMP INSTR 1.5MHZ RRO 8MSOP | Instrumentation | 1 | Rail-to-Rail | 2 V/µs | - | 1.5MHz | 10pA | 125µV | 750µA | 15mA | 4.5 V ~ 36 V, ±2.25 V ~ 18 V | -40°C ~ 85°C | Surface Mount | "8-TSSOP, 8-MSOP (0.118"", 3.00mm Width)" | 8-MSOP
AMP00732 | AMP00732 | http://www.analog.com/media/en/technical-documentation/data-sheets/AD8051_8052_8054.pdf |  |  | Digikey | AD8052ARM-ND | AD8052ARM | AD8052ARM | Analog Devices Inc | IC OPAMP VFB 110MHZ RRO 8MSOP | Voltage Feedback | 2 | Rail-to-Rail | 170 V/µs | - | 110MHz | 1.4µA | 1.8mV | 4.8mA | 45mA | 3 V ~ 12 V, ±1.5 V ~ 6 V | -40°C ~ 125°C | Surface Mount | "8-TSSOP, 8-MSOP (0.118"", 3.00mm Width)" | 8-MSOP
AMP00733 | AMP00733 | http://www.analog.com/media/en/technical-documentation/data-sheets/AD8061_8062_8063.pdf |  |  | Digikey | AD8062ARM-ND | AD8062ARM | AD8062ARM | Analog Devices Inc | IC OPAMP VFB 320MHZ RRO 8MSOP | Voltage Feedback | 2 | Rail-to-Rail | 650 V/µs | - | 320MHz | 3.5µA | 1mV | 6.8mA | 50mA | 2.7 V ~ 8 V, ±1.35 V ~ 4 V | -40°C ~ 85°C | Surface Mount | "8-TSSOP, 8-MSOP (0.118"", 3.00mm Width)" | 8-MSOP
AMP00734 | AMP00734 | http://www.linear.com/docs/1799 |  |  | Digikey | LTC2052HVCS-ND | LTC2052HVCS | LTC2052HVCS | Linear Technology | IC OPAMP CHOPPER 3MHZ RRO 14SO | Chopper (Zero-Drift) | 4 | Rail-to-Rail | 2 V/µs | 3MHz | - | 90pA | 1µV | 1mA | - | 2.7 V ~ 12 V, ±1.35 V ~ 6 V | -40°C ~ 125°C | Surface Mount | "14-SOIC (0.154"", 3.90mm Width)" | 14-SO
AMP00735 | AMP00735 | http://www.linear.com/docs/1799 |  |  | Digikey | LTC2052HGN-ND | LTC2052HGN | LTC2052HGN | Linear Technology | IC OPAMP CHOPPER 3MHZ RRO 16SSOP | Chopper (Zero-Drift) | 4 | Rail-to-Rail | 2 V/µs | 3MHz | - | 90pA | 1µV | 850µA | - | 2.7 V ~ 7 V | -40°C ~ 125°C | Surface Mount | "16-SSOP (0.154"", 3.90mm Width)" | 16-SSOP
AMP00736 | AMP00736 | http://www.analog.com/media/en/technical-documentation/data-sheets/AD8295.pdf |  |  | Digikey | AD8295BCPZ-RLCT-ND | AD8295BCPZ-RL | AD8295BCPZ-RL | Analog Devices Inc | IC OPAMP INSTR 1MHZ 16LFCSP | Instrumentation | 3 | - | 2 V/µs | 1MHz | 1.2MHz | 200pA | 60µV | 2mA | 18mA | 4.6 V ~ 36 V, ±2.3 V ~ 18 V | -40°C ~ 85°C | Surface Mount | 16-VQFN, CSP | 16-LFCSP-VQ (4x4)
AMP00737 | AMP00737 | http://www.linear.com/docs/3869 |  |  | Digikey | LT6201IS8#PBF-ND | LT6201IS8#PBF | LT6201IS8#PBF | Linear Technology | IC OPAMP BUFFER 165MHZ RRO 8SO | Buffer | 2 | Rail-to-Rail | 50 V/µs | 165MHz | - | 23µA | 2.5mV | 20mA | 90mA | 2.5 V ~ 12.6 V, ±1.25 V ~ 6.3 V | -40°C ~ 85°C | Surface Mount | "8-SOIC (0.154"", 3.90mm Width)" | 8-SO
AMP00738 | AMP00738 | http://www.linear.com/docs/1716 |  |  | Digikey | LT1078ISW#PBF-ND | LT1078ISW#PBF | LT1078ISW#PBF | Linear Technology | IC OPAMP GP 200KHZ 16SO | General Purpose | 2 | - | 0.1 V/µs | 200kHz | - | 7nA | 70µV | 47µA | - | 2.2 V ~ 30 V, ±1.1 V ~ 15 V | -40°C ~ 85°C | Surface Mount | "16-SOIC (0.295"", 7.50mm Width)" | 16-SO
AMP00739 | AMP00739 | http://www.linear.com/docs/3661 |  |  | Digikey | LT1630HS8#PBF-ND | LT1630HS8#PBF | LT1630HS8#PBF | Linear Technology | IC OPAMP GP 30MHZ RRO 8SO | General Purpose | 2 | Rail-to-Rail | 10 V/µs | 30MHz | - | 550nA | 220µV | 4.1mA | 70mA | 2.7 V ~ 36 V, ±1.35 V ~ 18 V | -40°C ~ 125°C | Surface Mount | "8-SOIC (0.154"", 3.90mm Width)" | 8-SO
AMP00740 | AMP00740 | http://www.analog.com/media/en/technical-documentation/data-sheets/OP184_284_484.pdf |  |  | Digikey | OP284FS-REEL7CT-ND | OP284FS-REEL7 | OP284FS-REEL7 | Analog Devices Inc | IC OPAMP GP 4.25MHZ RRO 8SOIC | General Purpose | 2 | Rail-to-Rail | 4 V/µs | 4.25MHz | - | 80nA | 175µV | 2.25mA | 10mA | 3 V ~ 36 V, ±1.5 V ~ 18 V | -40°C ~ 85°C | Surface Mount | "8-SOIC (0.154"", 3.90mm Width)" | 8-SOIC
AMP00741 | AMP00741 | http://www.linear.com/docs/3884 | SOIC127P599X175-8N | OPAMP_DUAL_8PINS | Digikey | LT2078IS8-ND | LT2078IS8 | LT2078IS8 | Linear Technology | IC OPAMP GP 200KHZ 8SO | General Purpose | 2 | - | 0.1 V/µs | 200kHz | - | 6nA | 70µV | 47µA | - | 2.2 V ~ 36 V, ±1.1 V ~ 18 V | -40°C ~ 85°C | Surface Mount | "8-SOIC (0.154"", 3.90mm Width)" | 8-SO
AMP00742 | AMP00742 | http://www.analog.com/media/en/technical-documentation/data-sheets/AD8622_8624.pdf |  |  | Digikey | AD8624ARUZ-RLCT-ND | AD8624ARUZ-RL | AD8624ARUZ-RL | Analog Devices Inc | IC OPAMP VFB 560KHZ RRO 14TSSOP | Voltage Feedback | 4 | Rail-to-Rail | 0.48 V/µs | 560kHz | - | 45pA | 10µV | 215µA | 40mA | ±2.5 V ~ 15 V | -40°C ~ 125°C | Surface Mount | "14-TSSOP (0.173"", 4.40mm Width)" | 14-TSSOP
AMP00743 | AMP00743 | http://www.linear.com/pc/downloadDocument.do?navId=H0,C1,C1154,C1009,C1021,P86473,D26768 |  |  | Digikey | LT1468AIDD-2#PBF-ND | LT1468AIDD-2#PBF | LT1468AIDD-2#PBF | Linear Technology | IC OPAMP GP 200MHZ 8DFN | General Purpose | 1 | - | 30 V/µs | 200MHz | - | 10nA | 30µV | 3.9mA | 22mA | ±4.5 V ~ 15 V | -40°C ~ 85°C | Surface Mount | 8-WFDFN Exposed Pad | 8-DFN (3x3)
AMP00744 | AMP00744 | - |  |  | Digikey | ADA4091-4ARUZ-RLCT-ND | ADA4091-4ARUZ-RL | ADA4091-4ARUZ-RL | Analog Devices Inc | IC OPAMP GP 1.27MHZ RRO 14TSSOP | General Purpose | 4 | Rail-to-Rail | 0.46 V/µs | 1.27MHz | - | 50nA | 35µV | 200µA | 20mA | 2.7 V ~ 36 V, ±1.35 V ~ 18 V | -40°C ~ 125°C | Surface Mount | "14-TSSOP (0.173"", 4.40mm Width)" | 14-TSSOP
AMP00745 | AMP00745 | http://www.analog.com/media/en/technical-documentation/data-sheets/ADA4610-2_4610-4.pdf |  |  | Digikey | ADA4610-2BRZ-R7CT-ND | ADA4610-2BRZ-R7 | ADA4610-2BRZ-R7 | Analog Devices Inc | IC OPAMP JFET 16.3MHZ RRO 8SOIC | J-FET | 2 | Rail-to-Rail | 61 V/µs | 16.3MHz | 9.5MHz | 5pA | 200µV | 1.6mA | 79mA | ±4.5 V ~ 15 V | -40°C ~ 125°C | Surface Mount | "8-SOIC (0.154"", 3.90mm Width)" | 8-SOIC
AMP00746 | AMP00746 | http://www.linear.com/docs/2251 |  |  | Digikey | LT2178AIS8-ND | LT2178AIS8 | LT2178AIS8 | Linear Technology | IC OPAMP GP 85KHZ 8SO | General Purpose | 2 | - | 0.04 V/µs | 85kHz | - | 3nA | 70µV | 16µA | - | 2.2 V ~ 36 V, ±1.1 V ~ 18 V | -40°C ~ 85°C | Surface Mount | "8-SOIC (0.154"", 3.90mm Width)" | 8-SO
AMP00747 | AMP00747 | http://www.linear.com/docs/1544 |  |  | Digikey | LTC2053HDD-ND | LTC2053HDD | LTC2053HDD | Linear Technology | IC OPAMP CHOPPER 200KHZ RRO 8DFN | Chopper (Zero-Drift) | 1 | Rail-to-Rail | 0.2 V/µs | 200kHz | - | 4nA | 5µV | 950µA | - | 2.7 V ~ 11 V, ±1.35 V ~ 5.5 V | -40°C ~ 125°C | Surface Mount | 8-WFDFN Exposed Pad | 8-DFN (3x3)
AMP00748 | AMP00748 | http://media.digikey.com/pdf/Data%20Sheets/Analog%20Devices%20PDFs/AD8510,8512,8513.pdf |  |  | Digikey | AD8513AR-REELCT-ND | AD8513AR-REEL | AD8513AR-REEL | Analog Devices Inc | IC OPAMP JFET 8MHZ 14SOIC | J-FET | 4 | - | 20 V/µs | 8MHz | - | 25pA | 100µV | 2.2mA | 70mA | ±4.5 V ~ 18 V | -40°C ~ 125°C | Surface Mount | "14-SOIC (0.154"", 3.90mm Width)" | 14-SOIC
AMP00749 | AMP00749 | http://www.analog.com/media/en/technical-documentation/data-sheets/AD797.pdf |  |  | Digikey | AD797ARZ-REELCT-ND | AD797ARZ-REEL | AD797ARZ-REEL | Analog Devices Inc | IC OPAMP GP 110MHZ 8SOIC | General Purpose | 1 | - | 20 V/µs | 110MHz | 8MHz | 250nA | 25µV | 8.2mA | 50mA | ±5 V ~ 15 V | -40°C ~ 85°C | Surface Mount | "8-SOIC (0.154"", 3.90mm Width)" | 8-SOIC
AMP00750 | AMP00750 | http://www.analog.com/media/en/technical-documentation/data-sheets/AD8422.pdf |  |  | Digikey | AD8422BRZ-R7CT-ND | AD8422BRZ-R7 | AD8422BRZ-R7 | Analog Devices Inc | IC OPAMP INSTR 2.2MHZ RRO 8SOIC | Instrumentation | 1 | Rail-to-Rail | 0.8 V/µs | - | 2.2MHz | 200pA | 25µV | 300µA | 20mA | 3.6 V ~ 36 V, ±1.8 V ~ 18 V | -40°C ~ 125°C | Surface Mount | "8-SOIC (0.154"", 3.90mm Width)" | 8-SOIC
AMP00751 | AMP00751 | http://www.analog.com/media/en/technical-documentation/data-sheets/OP1177_2177_4177.pdf | sop65p640x120-14l30n | OPAMP_QUAD_14PINS | Digikey | OP4177ARU-REELCT-ND | OP4177ARU-REEL | OP4177ARU-REEL | Analog Devices Inc | IC OPAMP GP 1.3MHZ 14TSSOP | General Purpose | 4 | - | 0.7 V/µs | 1.3MHz | - | 500pA | 15µV | 400µA | 10mA | 5 V ~ 36 V, ±2.5 V ~ 18 V | -40°C ~ 125°C | Surface Mount | "14-TSSOP (0.173"", 4.40mm Width)" | 14-TSSOP
AMP00752 | AMP00752 | http://www.analog.com/media/en/technical-documentation/data-sheets/ADN2892.pdf |  |  | Digikey | ADN2892ACPZ-RL7CT-ND | ADN2892ACPZ-RL7 | ADN2892ACPZ-RL7 | Analog Devices Inc | IC OPAMP LIMITING 1.5GHZ 16LFCSP | Limiting | 1 | Differential | - | - | 1.5GHz | - | 100µV | 48mA | - | 2.9 V ~ 3.6 V | -40°C ~ 95°C | Surface Mount | 16-VFQFN Exposed Pad, CSP | 16-LFCSP-VQ (3x3)
AMP00753 | AMP00753 | http://www.analog.com/media/en/technical-documentation/data-sheets/AD8036_8037.pdf |  |  | Digikey | AD8037ARZ-REELCT-ND | AD8037ARZ-REEL | AD8037ARZ-REEL | Analog Devices Inc | IC OPAMP VFB 270MHZ 8SOIC | Voltage Feedback | 1 | - | 1500 V/µs | - | 270MHz | 3µA | 2mV | 18.5mA | 70mA | ±3 V ~ 6 V | -40°C ~ 85°C | Surface Mount | "8-SOIC (0.154"", 3.90mm Width)" | 8-SOIC
AMP00754 | AMP00754 | http://www.linear.com/docs/1799 |  |  | Digikey | LTC2052HVIS-ND | LTC2052HVIS | LTC2052HVIS | Linear Technology | IC OPAMP CHOPPER 3MHZ RRO 14SO | Chopper (Zero-Drift) | 4 | Rail-to-Rail | 2 V/µs | 3MHz | - | 90pA | 1µV | 1mA | - | 2.7 V ~ 12 V, ±1.35 V ~ 6 V | -40°C ~ 125°C | Surface Mount | "14-SOIC (0.154"", 3.90mm Width)" | 14-SO
AMP00755 | AMP00755 | http://www.analog.com/media/en/technical-documentation/data-sheets/AD8067.pdf |  |  | Digikey | AD8067ARTZ-R2CT-ND | AD8067ARTZ-R2 | AD8067ARTZ-R2 | Analog Devices Inc | IC OPAMP VFB 54MHZ RRO SOT23-5 | Voltage Feedback | 1 | Rail-to-Rail | 640 V/µs | - | 54MHz | 0.6pA | 200µV | 6.6mA | 26mA | 5 V ~ 24 V, ±2.5 V ~ 12 V | -40°C ~ 85°C | Surface Mount | SC-74A, SOT-753 | SOT-23-5
AMP00756 | AMP00756 | http://www.linear.com/docs/2537 |  |  | Digikey | LT1679IS-ND | LT1679IS | LT1679IS | Linear Technology | IC OPAMP GP 20MHZ RRO 14SO | General Purpose | 4 | Rail-to-Rail | 6 V/µs | 20MHz | - | 2nA | 20µV | 2.5mA | 35mA | 2.7 V ~ 36 V, ±1.35 V ~ 18 V | -40°C ~ 85°C | Surface Mount | "14-SOIC (0.154"", 3.90mm Width)" | 14-SO
AMP00757 | AMP00757 | http://www.analog.com/media/en/technical-documentation/data-sheets/AD8625_8626_8627.pdf |  |  | Digikey | AD8625ARZ-REELCT-ND | AD8625ARZ-REEL | AD8625ARZ-REEL | Analog Devices Inc | IC OPAMP JFET 5MHZ RRO 14SOIC | J-FET | 4 | Ratiometric | 5 V/µs | 5MHz | - | 0.25pA | 350µV | 710µA | 15mA | 5 V ~ 26 V, ±2.5 V ~ 13 V | -40°C ~ 85°C | Surface Mount | "14-SOIC (0.154"", 3.90mm Width)" | 14-SOIC
AMP00758 | AMP00758 | http://www.analog.com/media/en/technical-documentation/data-sheets/AD8625_8626_8627.pdf |  |  | Digikey | AD8625ARUZ-REELCT-ND | AD8625ARUZ-REEL | AD8625ARUZ-REEL | Analog Devices Inc | IC OPAMP JFET 5MHZ RRO 14TSSOP | J-FET | 4 | Rail-to-Rail | 5 V/µs | 5MHz | - | 0.25pA | 350µV | 710µA | 15mA | 5 V ~ 26 V, ±2.5 V ~ 13 V | -40°C ~ 85°C | Surface Mount | "14-TSSOP (0.173"", 4.40mm Width)" | 14-TSSOP
AMP00759 | AMP00759 | http://media.digikey.com/pdf/Data%20Sheets/Analog%20Devices%20PDFs/AD8510,8512,8513.pdf |  |  | Digikey | AD8513AR-REEL7CT-ND | AD8513AR-REEL7 | AD8513AR-REEL7 | Analog Devices Inc | IC OPAMP JFET 8MHZ 14SOIC | J-FET | 4 | - | 20 V/µs | 8MHz | - | 25pA | 100µV | 2.2mA | 70mA | ±4.5 V ~ 18 V | -40°C ~ 125°C | Surface Mount | "14-SOIC (0.154"", 3.90mm Width)" | 14-SOIC
AMP00760 | AMP00760 | http://www.analog.com/media/en/technical-documentation/data-sheets/AD8641_8642_8643.pdf |  |  | Digikey | AD8643ARZ-REEL7CT-ND | AD8643ARZ-REEL7 | AD8643ARZ-REEL7 | Analog Devices Inc | IC OPAMP JFET 3.5MHZ RRO 14SOIC | J-FET | 4 | Rail-to-Rail | 3 V/µs | 3.5MHz | - | 0.25pA | 70µV | 200µA | 12mA | 5 V ~ 26 V, ±2.5 V ~ 13 V | -40°C ~ 125°C | Surface Mount | "14-SOIC (0.154"", 3.90mm Width)" | 14-SOIC
AMP00761 | AMP00761 | http://www.analog.com/media/en/technical-documentation/data-sheets/AD8551_8552_8554.pdf |  |  | Digikey | AD8552ARU-ND | AD8552ARU | AD8552ARU | Analog Devices Inc | IC OPAMP CHOPPER 1.5MHZ 8TSSOP | Chopper (Zero-Drift) | 2 | Rail-to-Rail | 0.4 V/µs | 1.5MHz | - | 10pA | 1mV | 850µA | 30mA | 2.7 V ~ 5.5 V | -40°C ~ 125°C | Surface Mount | "8-TSSOP (0.173"", 4.40mm Width)" | 8-TSSOP
AMP00762 | AMP00762 | http://www.linear.com/docs/1363 |  |  | Digikey | LT1124AIS8-ND | LT1124AIS8 | LT1124AIS8 | Linear Technology | IC OPAMP GP 12.5MHZ 8SO | General Purpose | 2 | - | 4.5 V/µs | 12.5MHz | - | 5nA | 20µV | 2.3mA | - | ±4 V ~ 18 V | -40°C ~ 85°C | Surface Mount | "8-SOIC (0.154"", 3.90mm Width)" | 8-SO
AMP00763 | AMP00763 | http://www.analog.com/media/en/technical-documentation/data-sheets/ADA4077-1_4077-2_4077-4.pdf |  |  | Digikey | ADA4077-2BRZ-RLCT-ND | ADA4077-2BRZ-RL | ADA4077-2BRZ-RL | Analog Devices Inc | IC OPAMP GP 3.9MHZ 8SOIC | General Purpose | 2 | - | 1 V/µs | 3.9MHz | - | 400pA | 10µV | 400µA | 22mA | ±5 V ~ 15 V | -40°C ~ 125°C | Surface Mount | "8-SOIC (0.154"", 3.90mm Width)" | 8-SOIC
AMP00764 | AMP00764 | http://www.analog.com/media/en/technical-documentation/data-sheets/AD8079.pdf |  |  | Digikey | AD8079ARZ-REELCT-ND | AD8079ARZ-REEL | AD8079ARZ-REEL | Analog Devices Inc | IC OPAMP BUFFER 260MHZ 8SO | Buffer | 2 | - | 800 V/µs | - | 260MHz | 3µA | 10mV | 10mA | 70mA | 6 V ~ 12 V, ±3 V ~ 6 V | -40°C ~ 85°C | Surface Mount | "8-SOIC (0.154"", 3.90mm Width)" | 8-SO
AMP00765 | AMP00765 | http://media.digikey.com/pdf/Data%20Sheets/Analog%20Devices%20PDFs/AD8510,8512,8513.pdf |  |  | Digikey | AD8512BRZ-REELCT-ND | AD8512BRZ-REEL | AD8512BRZ-REEL | Analog Devices Inc | IC OPAMP JFET 8MHZ 8SOIC | J-FET | 2 | - | 20 V/µs | 8MHz | - | 25pA | 80µV | 2.2mA | 70mA | ±4.5 V ~ 18 V | -40°C ~ 125°C | Surface Mount | "8-SOIC (0.154"", 3.90mm Width)" | 8-SOIC
AMP00766 | AMP00766 | http://www.analog.com/media/en/technical-documentation/data-sheets/OP1177_2177_4177.pdf |  | OPAMP_QUAD_14PINS | Digikey | OP4177AR-REEL7CT-ND | OP4177AR-REEL7 | OP4177AR-REEL7 | Analog Devices Inc | IC OPAMP GP 1.3MHZ 14SOIC | General Purpose | 4 | - | 0.7 V/µs | 1.3MHz | - | 15µA | 15µV | 400µA | 10mA | 5 V ~ 36 V, ±2.5 V ~ 18 V | -40°C ~ 125°C | Surface Mount | "14-SOIC (0.154"", 3.90mm Width)" | 14-SOIC
AMP00767 | AMP00767 | http://www.linear.com/docs/3743 |  |  | Digikey | LT1014ISW-ND | LT1014ISW | LT1014ISW | Linear Technology | IC OPAMP GP 16SO | General Purpose | 4 | - | 0.4 V/µs | - | - | 15nA | 200µV | 350µA | 20mA | 4 V ~ 44 V, ±2 V ~ 22 V | -40°C ~ 85°C | Surface Mount | "16-SOIC (0.295"", 7.50mm Width)" | 16-SO
AMP00768 | AMP00768 | http://www.linear.com/docs/3403 |  |  | Digikey | LTC1049CS8-ND | LTC1049CS8 | LTC1049CS8 | Linear Technology | IC OPAMP CHOPPER 800KHZ 8SO | Chopper (Zero-Drift) | 1 | - | 0.8 V/µs | 800kHz | - | 15pA | 2µV | 200µA | - | 4.75 V ~ 16 V, ±2.38 V ~ 8 V | -40°C ~ 85°C | Surface Mount | "8-SOIC (0.154"", 3.90mm Width)" | 8-SO
AMP00769 | AMP00769 | http://www.linear.com/docs/3455 |  |  | Digikey | LTC1992-5IMS8#PBF-ND | LTC1992-5IMS8#PBF | LTC1992-5IMS8#PBF | Linear Technology | IC OPAMP DIFF 3.2MHZ RRO 8MSOP | Differential | 1 | Differential, Rail-to-Rail | 1.5 V/µs | 3.2MHz | - | 2pA | 250µV | 700µA | 30mA | 2.7 V ~ 11 V, ±1.35 V ~ 5.5 V | -40°C ~ 85°C | Surface Mount | "8-TSSOP, 8-MSOP (0.118"", 3.00mm Width)" | 8-MSOP
AMP00770 | AMP00770 | http://www.linear.com/docs/3455 |  |  | Digikey | LTC1992-5HMS8#PBF-ND | LTC1992-5HMS8#PBF | LTC1992-5HMS8#PBF | Linear Technology | IC OPAMP DIFF 3.2MHZ RRO 8MSOP | Differential | 1 | Differential, Rail-to-Rail | 1.5 V/µs | 3.2MHz | - | 2pA | 250µV | 700µA | 30mA | 2.7 V ~ 11 V, ±1.35 V ~ 5.5 V | -40°C ~ 125°C | Surface Mount | "8-TSSOP, 8-MSOP (0.118"", 3.00mm Width)" | 8-MSOP
AMP00771 | AMP00771 | http://www.linear.com/docs/3455 |  |  | Digikey | LTC1992-2IMS8#PBF-ND | LTC1992-2IMS8#PBF | LTC1992-2IMS8#PBF | Linear Technology | IC OPAMP DIFF 3.2MHZ RRO 8MSOP | Differential | 1 | Differential, Rail-to-Rail | 1.5 V/µs | 3.2MHz | - | 2pA | 250µV | 700µA | 30mA | 2.7 V ~ 11 V, ±1.35 V ~ 5.5 V | -40°C ~ 85°C | Surface Mount | "8-TSSOP, 8-MSOP (0.118"", 3.00mm Width)" | 8-MSOP
AMP00772 | AMP00772 | http://www.linear.com/docs/3455 |  |  | Digikey | LTC1992-10HMS8#PBF-ND | LTC1992-10HMS8#PBF | LTC1992-10HMS8#PBF | Linear Technology | IC OPAMP DIFF 3.2MHZ RRO 8MSOP | Differential | 1 | Differential, Rail-to-Rail | 1.5 V/µs | 3.2MHz | - | 2pA | 250µV | 700µA | 30mA | 2.7 V ~ 11 V, ±1.35 V ~ 5.5 V | -40°C ~ 125°C | Surface Mount | "8-TSSOP, 8-MSOP (0.118"", 3.00mm Width)" | 8-MSOP
AMP00773 | AMP00773 | http://www.linear.com/docs/3455 |  |  | Digikey | LTC1992-2IMS8-ND | LTC1992-2IMS8 | LTC1992-2IMS8 | Linear Technology | IC OPAMP DIFF 3.2MHZ RRO 8MSOP | Differential | 1 | Differential, Rail-to-Rail | 1.5 V/µs | 3.2MHz | - | 2pA | 250µV | 700µA | 30mA | 2.7 V ~ 11 V, ±1.35 V ~ 5.5 V | -40°C ~ 85°C | Surface Mount | "8-TSSOP, 8-MSOP (0.118"", 3.00mm Width)" | 8-MSOP
AMP00774 | AMP00774 | http://www.linear.com/docs/3455 |  |  | Digikey | LTC1992-2HMS8-ND | LTC1992-2HMS8 | LTC1992-2HMS8 | Linear Technology | IC OPAMP DIFF 3.2MHZ RRO 8MSOP | Differential | 1 | Differential, Rail-to-Rail | 1.5 V/µs | 3.2MHz | - | 2pA | 250µV | 700µA | 30mA | 2.7 V ~ 11 V, ±1.35 V ~ 5.5 V | -40°C ~ 125°C | Surface Mount | "8-TSSOP, 8-MSOP (0.118"", 3.00mm Width)" | 8-MSOP
AMP00775 | AMP00775 | http://www.linear.com/docs/3455 |  |  | Digikey | LTC1992-1IMS8-ND | LTC1992-1IMS8 | LTC1992-1IMS8 | Linear Technology | IC OPAMP DIFF 3.2MHZ RRO 8MSOP | Differential | 1 | Differential, Rail-to-Rail | 1.5 V/µs | 3.2MHz | - | 2pA | 250µV | 700µA | 30mA | 2.7 V ~ 11 V, ±1.35 V ~ 5.5 V | -40°C ~ 85°C | Surface Mount | "8-TSSOP, 8-MSOP (0.118"", 3.00mm Width)" | 8-MSOP
AMP00776 | AMP00776 | http://www.linear.com/docs/3455 |  |  | Digikey | LTC1992-1HMS8-ND | LTC1992-1HMS8 | LTC1992-1HMS8 | Linear Technology | IC OPAMP DIFF 3.2MHZ RRO 8MSOP | Differential | 1 | Differential, Rail-to-Rail | 1.5 V/µs | 3.2MHz | - | 2pA | 250µV | 700µA | 30mA | 2.7 V ~ 11 V, ±1.35 V ~ 5.5 V | -40°C ~ 125°C | Surface Mount | "8-TSSOP, 8-MSOP (0.118"", 3.00mm Width)" | 8-MSOP
AMP00777 | AMP00777 | http://www.linear.com/docs/3455 |  |  | Digikey | LTC1992-10IMS8-ND | LTC1992-10IMS8 | LTC1992-10IMS8 | Linear Technology | IC OPAMP DIFF 3.2MHZ RRO 8MSOP | Differential | 1 | Differential, Rail-to-Rail | 1.5 V/µs | 3.2MHz | - | 2pA | 250µV | 700µA | 30mA | 2.7 V ~ 11 V, ±1.35 V ~ 5.5 V | -40°C ~ 85°C | Surface Mount | "8-TSSOP, 8-MSOP (0.118"", 3.00mm Width)" | 8-MSOP
AMP00778 | AMP00778 | http://www.linear.com/docs/3455 |  |  | Digikey | LTC1992-10HMS8-ND | LTC1992-10HMS8 | LTC1992-10HMS8 | Linear Technology | IC OPAMP DIFF 3.2MHZ RRO 8MSOP | Differential | 1 | Differential, Rail-to-Rail | 1.5 V/µs | 3.2MHz | - | 2pA | 250µV | 700µA | 30mA | 2.7 V ~ 11 V, ±1.35 V ~ 5.5 V | -40°C ~ 125°C | Surface Mount | "8-TSSOP, 8-MSOP (0.118"", 3.00mm Width)" | 8-MSOP
AMP00779 | AMP00779 | http://www.linear.com/docs/3455 |  |  | Digikey | LTC1992-5IMS8-ND | LTC1992-5IMS8 | LTC1992-5IMS8 | Linear Technology | IC OPAMP DIFF 3.2MHZ RRO 8MSOP | Differential | 1 | Differential, Rail-to-Rail | 1.5 V/µs | 3.2MHz | - | 2pA | 250µV | 700µA | 30mA | 2.7 V ~ 11 V, ±1.35 V ~ 5.5 V | -40°C ~ 85°C | Surface Mount | "8-TSSOP, 8-MSOP (0.118"", 3.00mm Width)" | 8-MSOP
AMP00780 | AMP00780 | http://www.linear.com/docs/3455 |  |  | Digikey | LTC1992-5HMS8-ND | LTC1992-5HMS8 | LTC1992-5HMS8 | Linear Technology | IC OPAMP DIFF 3.2MHZ RRO 8MSOP | Differential | 1 | Differential, Rail-to-Rail | 1.5 V/µs | 3.2MHz | - | 2pA | 250µV | 700µA | 30mA | 2.7 V ~ 11 V, ±1.35 V ~ 5.5 V | -40°C ~ 125°C | Surface Mount | "8-TSSOP, 8-MSOP (0.118"", 3.00mm Width)" | 8-MSOP
AMP00781 | AMP00781 | http://www.analog.com/media/en/technical-documentation/data-sheets/AD621.pdf |  |  | Digikey | AD621ARZ-RLCT-ND | AD621ARZ-RL | AD621ARZ-RL | Analog Devices Inc | IC OPAMP INSTR 800KHZ 8SOIC | Instrumentation | 1 | - | 1.2 V/µs | - | 800kHz | 500pA | 75µV | 900µA | 18mA | ±2.3 V ~ 18 V | -40°C ~ 85°C | Surface Mount | "8-SOIC (0.154"", 3.90mm Width)" | 8-SOIC
AMP00782 | AMP00782 | http://www.analog.com/media/en/technical-documentation/data-sheets/AD8421.pdf |  |  | Digikey | AD8421BRMZ-RLCT-ND | AD8421BRMZ-RL | AD8421BRMZ-RL | Analog Devices Inc | IC OPAMP INSTR 10MHZ 8MSOP | Instrumentation | 1 | - | 35 V/µs | - | 10MHz | 100pA | 25µV | 2mA | 65mA | 5 V ~ 36 V, ±2.5 V ~ 18 V | -40°C ~ 85°C | Surface Mount | "8-TSSOP, 8-MSOP (0.118"", 3.00mm Width)" | 8-MSOP
AMP00783 | AMP00783 | http://www.analog.com/media/en/technical-documentation/data-sheets/OP470.pdf |  |  | Digikey | OP470GSZ-REELCT-ND | OP470GSZ-REEL | OP470GSZ-REEL | Analog Devices Inc | IC OPAMP GP 6MHZ 16SOIC | General Purpose | 4 | - | 2 V/µs | 6MHz | - | 25nA | 400µV | 9mA | - | 9 V ~ 36 V, ±4.5 V ~ 18 V | -40°C ~ 85°C | Surface Mount | "16-SOIC (0.295"", 7.50mm Width)" | 16-SOIC
AMP00784 | AMP00784 | http://www.analog.com/media/en/technical-documentation/data-sheets/AD8625_8626_8627.pdf |  |  | Digikey | AD8625ARZ-REEL7CT-ND | AD8625ARZ-REEL7 | AD8625ARZ-REEL7 | Analog Devices Inc | IC OPAMP JFET 5MHZ RRO 14SOIC | J-FET | 4 | Ratiometric | 5 V/µs | 5MHz | - | 0.25pA | 350µV | 710µA | 15mA | 5 V ~ 26 V, ±2.5 V ~ 13 V | -40°C ~ 85°C | Surface Mount | "14-SOIC (0.154"", 3.90mm Width)" | 14-SOIC
AMP00785 | AMP00785 | http://www.analog.com/media/en/technical-documentation/data-sheets/AD8044.pdf |  |  | Digikey | AD8044ARZ-14-REEL7CT-ND | AD8044ARZ-14-REEL7 | AD8044ARZ-14-REEL7 | Analog Devices Inc | IC OPAMP VFB 160MHZ RRO 14SOIC | Voltage Feedback | 4 | Rail-to-Rail | 190 V/µs | - | 160MHz | 2µA | 1.4mV | 11.5mA | 30mA | 3 V ~ 12 V, ±1.5 V ~ 6 V | -40°C ~ 85°C | Surface Mount | "14-SOIC (0.154"", 3.90mm Width)" | 14-SOIC
AMP00786 | AMP00786 | http://www.analog.com/media/en/technical-documentation/data-sheets/AD8003.pdf |  |  | Digikey | AD8003ACPZ-R2CT-ND | AD8003ACPZ-R2 | AD8003ACPZ-R2 | Analog Devices Inc | IC OPAMP CF TRPL LDIST 24LFCSP | Current Feedback | 3 | - | 3800 V/µs | - | 1.65GHz | 7µA | 700µV | 9.5mA | 100mA | 4.5 V ~ 10 V, ±2.25 V ~ 5 V | -40°C ~ 85°C | Surface Mount | 24-WFBGA, WLCSP | 24-LFCSP-WQ (4x4)
AMP00787 | AMP00787 | http://www.linear.com/docs/1799 |  |  | Digikey | LTC2052HVIGN-ND | LTC2052HVIGN | LTC2052HVIGN | Linear Technology | IC OPAMP CHOPPER 3MHZ RRO 16SSOP | Chopper (Zero-Drift) | 4 | Rail-to-Rail | 2 V/µs | 3MHz | - | 90pA | 1µV | 1mA | - | 2.7 V ~ 12 V, ±1.35 V ~ 6 V | -40°C ~ 125°C | Surface Mount | "16-SSOP (0.154"", 3.90mm Width)" | 16-SSOP
AMP00788 | AMP00788 | http://www.analog.com/media/en/technical-documentation/data-sheets/OP184_284_484.pdf |  |  | Digikey | OP284ESZ-REELCT-ND | OP284ESZ-REEL | OP284ESZ-REEL | Analog Devices Inc | IC OPAMP GP 4.25MHZ RRO 8SOIC | General Purpose | 2 | Rail-to-Rail | 4 V/µs | 4.25MHz | - | 80nA | 100µV | 2.25mA | 10mA | 3 V ~ 36 V, ±1.5 V ~ 18 V | -40°C ~ 85°C | Surface Mount | "8-SOIC (0.154"", 3.90mm Width)" | 8-SOIC
AMP00789 | AMP00789 | http://www.analog.com/media/en/technical-documentation/data-sheets/ADA4004-1_4004-2_4004-4.pdf |  |  | Digikey | ADA4004-4ARZ-RLCT-ND | ADA4004-4ARZ-RL | ADA4004-4ARZ-RL | Analog Devices Inc | IC OPAMP GP 12MHZ 14SOIC | General Purpose | 4 | - | 2.7 V/µs | 12MHz | - | 40nA | 40µV | 2.2mA | 10mA | 10 V ~ 36 V, ±5 V ~ 18 V | -40°C ~ 125°C | Surface Mount | "14-SOIC (0.154"", 3.90mm Width)" | 14-SOIC
AMP00790 | AMP00790 | http://www.linear.com/docs/2204 |  |  | Digikey | LT1037IS8#PBF-ND | LT1037IS8#PBF | LT1037IS8#PBF | Linear Technology | IC OPAMP GP 60MHZ 8SO | General Purpose | 1 | - | 15 V/µs | 60MHz | - | 15nA | 20µV | - | - | ±4 V ~ 18 V | -40°C ~ 85°C | Surface Mount | "8-SOIC (0.154"", 3.90mm Width)" | 8-SO
AMP00791 | AMP00791 | http://www.analog.com/media/en/technical-documentation/data-sheets/AD620.pdf |  |  | Digikey | AD620AR-REEL7CT-ND | AD620AR-REEL7 | AD620AR-REEL7 | Analog Devices Inc | IC OPAMP INSTR 1MHZ 8SOIC | Instrumentation | 1 | - | 1.2 V/µs | - | 1MHz | 500pA | 30µV | 900µA | 18mA | 4.6 V ~ 36 V, ±2.3 V ~ 18 V | -40°C ~ 85°C | Surface Mount | "8-SOIC (0.154"", 3.90mm Width)" | 8-SOIC
AMP00792 | AMP00792 | http://www.analog.com/media/en/technical-documentation/data-sheets/AD626.pdf |  |  | Digikey | AD626AR-REEL7CT-ND | AD626AR-REEL7 | AD626AR-REEL7 | Analog Devices Inc | IC OPAMP DIFF 100KHZ 8SOIC | Differential | 1 | - | 0.22 V/µs | - | 100kHz | - | 50µV | 1.5mA | 12mA | 2.4 V ~ 12 V, ±1.2 V ~ 6 V | -40°C ~ 85°C | Surface Mount | "8-SOIC (0.154"", 3.90mm Width)" | 8-SOIC
AMP00793 | AMP00793 | http://www.analog.com/media/en/technical-documentation/data-sheets/OP295_495.pdf |  |  | Digikey | OP495GSZ-REELCT-ND | OP495GSZ-REEL | OP495GSZ-REEL | Analog Devices Inc | IC OPAMP GP 85KHZ RRO 16SOIC | General Purpose | 4 | Rail-to-Rail | 0.03 V/µs | 85kHz | - | 7nA | 300µV | 175µA | 25mA | 3 V ~ 36 V, ±1.5 V ~ 18 V | -40°C ~ 125°C | Surface Mount | "16-SOIC (0.295"", 7.50mm Width)" | 16-SOIC
AMP00794 | AMP00794 | http://www.linear.com/docs/2204 |  |  | Digikey | LT1037IS8-ND | LT1037IS8 | LT1037IS8 | Linear Technology | IC OPAMP GP 60MHZ 8SO | General Purpose | 1 | - | 15 V/µs | 60MHz | - | 15nA | 20µV | - | - | ±4 V ~ 18 V | -40°C ~ 85°C | Surface Mount | "8-SOIC (0.154"", 3.90mm Width)" | 8-SO
AMP00795 | AMP00795 | http://www.linear.com/docs/2333 |  |  | Digikey | LT6235IGN-ND | LT6235IGN | LT6235IGN | Linear Technology | IC OPAMP GP 60MHZ RRO 16SSOP | General Purpose | 4 | Rail-to-Rail | 17 V/µs | 60MHz | - | 1.5µA | 50µV | 1.15mA | 55mA | 3 V ~ 12.6 V, ±1.5 V ~ 6.3 V | -40°C ~ 85°C | Surface Mount | "16-SSOP (0.154"", 3.90mm Width)" | 16-SSOP
AMP00796 | AMP00796 | http://www.linear.com/docs/1714 |  |  | Digikey | LT1114IS-ND | LT1114IS | LT1114IS | Linear Technology | IC OPAMP GP 750KHZ 16SO | General Purpose | 4 | - | 0.3 V/µs | 750kHz | - | 80pA | 25µV | 350µA | - | 2 V ~ 40 V, ±1 V ~ 20 V | -40°C ~ 85°C | Surface Mount | "16-SOIC (0.154"", 3.90mm Width)" | 16-SO
AMP00797 | AMP00797 | http://www.analog.com/media/en/technical-documentation/data-sheets/AD629.pdf |  |  | Digikey | AD629BRZ-RLCT-ND | AD629BRZ-RL | AD629BRZ-RL | Analog Devices Inc | IC OPAMP DIFF 500KHZ 8SOIC | Differential | 1 | - | 2.1 V/µs | - | 500kHz | - | 100µV | 900µA | 25mA | 5 V ~ 36 V, ±2.5 V ~ 18 V | -40°C ~ 85°C | Surface Mount | "8-SOIC (0.154"", 3.90mm Width)" | 8-SOIC
AMP00798 | AMP00798 | http://www.linear.com/docs/30000 |  |  | Digikey | LT1999MPMS8-10F#PBF-ND | LT1999MPMS8-10F#PBF | LT1999MPMS8-10F#PBF | Linear Technology | IC OPAMP CURR SENSE | Current Sense | 1 | Buffered | 3 V/µs | - | 2MHz | 137.5µA | 500µV | 5.8mA | 40mA | 4.5 V ~ 5.5 V | -55°C ~ 150°C | Surface Mount | "8-TSSOP, 8-MSOP (0.118"", 3.00mm Width)" | 8-MSOP
AMP00799 | AMP00799 | http://www.linear.com/docs/30000 |  |  | Digikey | LT1999MPMS8-20F#PBF-ND | LT1999MPMS8-20F#PBF | LT1999MPMS8-20F#PBF | Linear Technology | IC OPAMP CURR SENSE | Current Sense | 1 | Buffered | 3 V/µs | - | 2MHz | 137.5µA | 500µV | 5.8mA | 40mA | 4.5 V ~ 5.5 V | -55°C ~ 150°C | Surface Mount | "8-TSSOP, 8-MSOP (0.118"", 3.00mm Width)" | 8-MSOP
AMP00800 | AMP00800 | http://www.linear.com/docs/30000 |  |  | Digikey | LT1999MPMS8-50F#PBF-ND | LT1999MPMS8-50F#PBF | LT1999MPMS8-50F#PBF | Linear Technology | IC OPAMP CURR SENSE | Current Sense | 1 | Buffered | 3 V/µs | - | 1.2MHz | 137.5µA | 500µV | 5.8mA | 40mA | 4.5 V ~ 5.5 V | -55°C ~ 150°C | Surface Mount | "8-TSSOP, 8-MSOP (0.118"", 3.00mm Width)" | 8-MSOP
AMP00801 | AMP00801 | http://www.linear.com/docs/30000 |  |  | Digikey | LT1999MPS8-10#PBF-ND | LT1999MPS8-10#PBF | LT1999MPS8-10#PBF | Linear Technology | IC OPAMP CURR SENSE 2MHZ 8MSOP | Current Sense | 1 | Buffered | 3 V/µs | - | 2MHz | 137.5µA | 500µV | 5.8mA | 40mA | 4.5 V ~ 5.5 V | -55°C ~ 150°C | Surface Mount | "8-TSSOP, 8-MSOP (0.118"", 3.00mm Width)" | 8-MSOP
AMP00802 | AMP00802 | http://www.linear.com/docs/30000 |  |  | Digikey | LT1999MPS8-20#PBF-ND | LT1999MPS8-20#PBF | LT1999MPS8-20#PBF | Linear Technology | IC OPAMP CURR SENSE 2MHZ 8MSOP | Current Sense | 1 | Buffered | 3 V/µs | - | 2MHz | 137.5µA | 500µV | 5.8mA | 40mA | 4.5 V ~ 5.5 V | -55°C ~ 150°C | Surface Mount | "8-TSSOP, 8-MSOP (0.118"", 3.00mm Width)" | 8-MSOP
AMP00803 | AMP00803 | http://www.linear.com/docs/30000 |  |  | Digikey | LT1999MPS8-50#PBF-ND | LT1999MPS8-50#PBF | LT1999MPS8-50#PBF | Linear Technology | IC OPAMP CURR SENSE 1.2MHZ 8MSOP | Current Sense | 1 | Buffered | 3 V/µs | - | 1.2MHz | 137.5µA | 500µV | 5.8mA | 40mA | 4.5 V ~ 5.5 V | -55°C ~ 150°C | Surface Mount | "8-TSSOP, 8-MSOP (0.118"", 3.00mm Width)" | 8-MSOP
AMP00804 | AMP00804 | http://www.analog.com/media/en/technical-documentation/data-sheets/AD8330.pdf |  |  | Digikey | AD8330ARQZ-RLCT-ND | AD8330ARQZ-RL | AD8330ARQZ-RL | Analog Devices Inc | IC OPAMP VGA 150MHZ RRO 16QSOP | Variable Gain | 1 | Differential, Rail-to-Rail | 1500 V/µs | - | 150MHz | 100nA | - | 20mA | - | 2.7 V ~ 6 V | -40°C ~ 85°C | Surface Mount | "16-SSOP (0.154"", 3.90mm Width)" | 16-QSOP
AMP00805 | AMP00805 | http://www.analog.com/media/en/technical-documentation/data-sheets/AD8421.pdf |  |  | Digikey | AD8421BRMZ-R7CT-ND | AD8421BRMZ-R7 | AD8421BRMZ-R7 | Analog Devices Inc | IC OPAMP INSTR 10MHZ 8MSOP | Instrumentation | 1 | - | 35 V/µs | - | 10MHz | 100pA | 25µV | 2mA | 65mA | 5 V ~ 36 V, ±2.5 V ~ 18 V | -40°C ~ 85°C | Surface Mount | "8-TSSOP, 8-MSOP (0.118"", 3.00mm Width)" | 8-MSOP
AMP00806 | AMP00806 | http://www.linear.com/docs/1716 |  |  | Digikey | LT1079ISW-ND | LT1079ISW | LT1079ISW | Linear Technology | IC OPAMP GP 200KHZ 16SO | General Purpose | 4 | - | 0.1 V/µs | 200kHz | - | 7nA | 80µV | 47µA | - | 2.2 V ~ 30 V, ±1.1 V ~ 15 V | -40°C ~ 85°C | Surface Mount | "16-SOIC (0.295"", 7.50mm Width)" | 16-SO
AMP00807 | AMP00807 | http://www.analog.com/media/en/technical-documentation/data-sheets/AD8133.pdf |  |  | Digikey | AD8133ACPZ-R2CT-ND | AD8133ACPZ-R2 | AD8133ACPZ-R2 | Analog Devices Inc | IC OPAMP DIFF TRPL LDIST 24LFCSP | Differential | 3 | Differential | 1600 V/µs | - | 450MHz | 67µA | 6mV | 28mA | 90mA | 4.5 V ~ 12 V, ±2.25 V ~ 6 V | -40°C ~ 85°C | Surface Mount | 24-VFQFN Exposed Pad, CSP | 24-LFCSP-VQ (4x4)
AMP00808 | AMP00808 | - |  |  | Digikey | AD8134ACPZ-R2CT-ND | AD8134ACPZ-R2 | AD8134ACPZ-R2 | Analog Devices Inc | IC OPAMP DIFF TRPL LDIST 24LFCSP | Differential | 3 | Differential | 1600 V/µs | - | 450MHz | 67µA | 4mV | 31mA | 90mA | 4.5 V ~ 12 V, ±2.25 V ~ 6 V | -40°C ~ 85°C | Surface Mount | 24-VFQFN Exposed Pad, CSP | 24-LFCSP-VQ (4x4)
AMP00809 | AMP00809 | http://www.linear.com/docs/1799 |  |  | Digikey | LTC2052HVHS-ND | LTC2052HVHS | LTC2052HVHS | Linear Technology | IC OPAMP CHOPPER 3MHZ RRO 14SO | Chopper (Zero-Drift) | 4 | Rail-to-Rail | 2 V/µs | 3MHz | - | 90pA | 1µV | 1mA | - | 2.7 V ~ 12 V, ±1.35 V ~ 6 V | -40°C ~ 125°C | Surface Mount | "14-SOIC (0.154"", 3.90mm Width)" | 14-SO
AMP00810 | AMP00810 | http://www.analog.com/media/en/technical-documentation/data-sheets/AD8004.pdf |  |  | Digikey | AD8004ARZ-14-REEL7CT-ND | AD8004ARZ-14-REEL7 | AD8004ARZ-14-REEL7 | Analog Devices Inc | IC OPAMP CFA 250MHZ 14SOIC | Current Feedback | 4 | - | 3000 V/µs | - | 250MHz | 40µA | 1mV | 14mA | 50mA | 4 V ~ 12 V, ±2 V ~ 6 V | -40°C ~ 85°C | Surface Mount | "14-SOIC (0.154"", 3.90mm Width)" | 14-SOIC
AMP00811 | AMP00811 | http://www.analog.com/media/en/technical-documentation/data-sheets/AD8036_8037.pdf |  |  | Digikey | AD8037ARZ-REEL7CT-ND | AD8037ARZ-REEL7 | AD8037ARZ-REEL7 | Analog Devices Inc | IC OPAMP VFB 270MHZ 8SOIC | Voltage Feedback | 1 | - | 1500 V/µs | - | 270MHz | 3µA | 2mV | 18.5mA | 70mA | ±3 V ~ 6 V | -40°C ~ 85°C | Surface Mount | "8-SOIC (0.154"", 3.90mm Width)" | 8-SOIC
AMP00812 | AMP00812 | http://www.analog.com/media/en/technical-documentation/data-sheets/AD8228.pdf |  |  | Digikey | AD8228BRMZ-RLCT-ND | AD8228BRMZ-RL | AD8228BRMZ-RL | Analog Devices Inc | IC OPAMP INSTR 650KHZ 8MSOP | Instrumentation | 1 | - | 2.5 V/µs | - | 650kHz | 400pA | 50µV | 850µA | 18mA | 4.6 V ~ 36 V, ±2.3 V ~ 18 V | -40°C ~ 85°C | Surface Mount | "8-TSSOP, 8-MSOP (0.118"", 3.00mm Width)" | 8-MSOP
AMP00813 | AMP00813 | http://www.analog.com/media/en/technical-documentation/data-sheets/AD8228.pdf |  |  | Digikey | AD8228BRZ-RLCT-ND | AD8228BRZ-RL | AD8228BRZ-RL | Analog Devices Inc | IC OPAMP INSTR 650KHZ 8SOIC | Instrumentation | 1 | - | 2.5 V/µs | - | 650kHz | 400pA | 50µV | 850µA | 18mA | 4.6 V ~ 36 V, ±2.3 V ~ 18 V | -40°C ~ 85°C | Surface Mount | "8-SOIC (0.154"", 3.90mm Width)" | 8-SOIC
AMP00814 | AMP00814 | http://www.analog.com/media/en/technical-documentation/data-sheets/AD824.pdf |  |  | Digikey | AD824ARZ-14-REELCT-ND | AD824ARZ-14-REEL | AD824ARZ-14-REEL | Analog Devices Inc | IC OPAMP JFET 2MHZ RRO 14SOIC | J-FET | 4 | Rail-to-Rail | 2 V/µs | 2MHz | 2MHz | 4pA | 500µV | 560µA | 12mA | 3 V ~ 30 V, ±1.5 V ~ 15 V | -40°C ~ 85°C | Surface Mount | "14-SOIC (0.154"", 3.90mm Width)" | 14-SOIC
AMP00815 | AMP00815 | http://www.analog.com/media/en/technical-documentation/data-sheets/AD824.pdf |  |  | Digikey | AD824ARZ-14-3V-RLCT-ND | AD824ARZ-14-3V-RL | AD824ARZ-14-3V-RL | Analog Devices Inc | IC OPAMP JFET 2MHZ RRO 14SOIC | J-FET | 4 | Rail-to-Rail | 2 V/µs | 2MHz | 2MHz | 4pA | 500µV | 560µA | 12mA | 3 V ~ 30 V, ±1.5 V ~ 15 V | -40°C ~ 85°C | Surface Mount | "14-SOIC (0.154"", 3.90mm Width)" | 14-SOIC
AMP00816 | AMP00816 | http://www.analog.com/media/en/technical-documentation/data-sheets/OP497.pdf |  |  | Digikey | OP497GS-REELCT-ND | OP497GS-REEL | OP497GS-REEL | Analog Devices Inc | IC OPAMP GP 500KHZ 16SOIC | General Purpose | 4 | - | 0.15 V/µs | 500kHz | - | 60pA | 80µV | 525µA | 25mA | ±2 V ~ 20 V | -40°C ~ 85°C | Surface Mount | "16-SOIC (0.295"", 7.50mm Width)" | 16-SOIC
AMP00817 | AMP00817 | http://www.analog.com/media/en/technical-documentation/data-sheets/AD822.pdf |  |  | Digikey | AD822BR-REELCT-ND | AD822BR-REEL | AD822BR-REEL | Analog Devices Inc | IC OPAMP GP 1.9MHZ RRO 8SOIC | General Purpose | 2 | Rail-to-Rail | 3 V/µs | 1.9MHz | 1.9MHz | 2pA | 300µV | 1.4mA | 20mA | 3 V ~ 36 V, ±1.5 V ~ 18 V | -40°C ~ 85°C | Surface Mount | "8-SOIC (0.154"", 3.90mm Width)" | 8-SOIC
AMP00818 | AMP00818 | http://www.analog.com/media/en/technical-documentation/data-sheets/OP471.pdf |  |  | Digikey | OP471GSZ-REELCT-ND | OP471GSZ-REEL | OP471GSZ-REEL | Analog Devices Inc | IC OPAMP GP 6.5MHZ 16SOIC | General Purpose | 4 | - | 8 V/µs | 6.5MHz | - | 25nA | 1mV | 9.2mA | - | ±4.5 V ~ 18 V | -40°C ~ 85°C | Surface Mount | "16-SOIC (0.295"", 7.50mm Width)" | 16-SOIC
AMP00819 | AMP00819 | http://www.analog.com/media/en/technical-documentation/data-sheets/ADA4627-1_4637-1.pdf |  |  | Digikey | ADA4627-1BRZ-RLCT-ND | ADA4627-1BRZ-RL | ADA4627-1BRZ-RL | Analog Devices Inc | IC OPAMP JFET 19MHZ 8SOIC | J-FET | 1 | - | 84 V/µs | 19MHz | - | 1pA | 70µV | 7mA | 45mA | ±5 V ~ 15 V | -40°C ~ 125°C | Surface Mount | "8-SOIC (0.154"", 3.90mm Width)" | 8-SOIC
AMP00820 | AMP00820 | http://www.analog.com/media/en/technical-documentation/data-sheets/ADA4627-1_4637-1.pdf |  |  | Digikey | ADA4637-1BRZ-RLCT-ND | ADA4637-1BRZ-RL | ADA4637-1BRZ-RL | Analog Devices Inc | IC OPAMP JFET 79.9MHZ 8SOIC | J-FET | 1 | - | 170 V/µs | 79.9MHz | - | 1pA | 70µV | 7mA | 45mA | ±5 V ~ 15 V | -40°C ~ 125°C | Surface Mount | "8-SOIC (0.154"", 3.90mm Width)" | 8-SOIC
AMP00821 | AMP00821 | http://www.linear.com/docs/1716 |  |  | Digikey | LT1078IS8-ND | LT1078IS8 | LT1078IS8 | Linear Technology | IC OPAMP GP 200KHZ 8SO | General Purpose | 2 | - | 0.1 V/µs | 200kHz | - | 7nA | 70µV | 47µA | - | 2.2 V ~ 30 V, ±1.1 V ~ 15 V | -40°C ~ 85°C | Surface Mount | "8-SOIC (0.154"", 3.90mm Width)" | 8-SO
AMP00822 | AMP00822 | http://www.linear.com/docs/1716 |  |  | Digikey | LT1078ISW-ND | LT1078ISW | LT1078ISW | Linear Technology | IC OPAMP GP 200KHZ 16SO | General Purpose | 2 | - | 0.1 V/µs | 200kHz | - | 7nA | 70µV | 47µA | - | 2.2 V ~ 30 V, ±1.1 V ~ 15 V | -40°C ~ 85°C | Surface Mount | "16-SOIC (0.295"", 7.50mm Width)" | 16-SO
AMP00823 | AMP00823 | http://www.linear.com/docs/3869 |  |  | Digikey | LT6201IS8-ND | LT6201IS8 | LT6201IS8 | Linear Technology | IC OPAMP BUFFER 165MHZ RRO 8SO | Buffer | 2 | Rail-to-Rail | 50 V/µs | 165MHz | - | 23µA | 2.5mV | 20mA | 90mA | 2.5 V ~ 12.6 V, ±1.25 V ~ 6.3 V | -40°C ~ 85°C | Surface Mount | "8-SOIC (0.154"", 3.90mm Width)" | 8-SO
AMP00824 | AMP00824 | http://www.analog.com/media/en/technical-documentation/data-sheets/OP113_213_413.pdf |  |  | Digikey | OP113ES-REEL7CT-ND | OP113ES-REEL7 | OP113ES-REEL7 | Analog Devices Inc | IC OPAMP GP 3.4MHZ 8SOIC | General Purpose | 1 | - | 1.2 V/µs | 3.4MHz | - | 240nA | 75µV | 3mA | 40mA | 4 V ~ 36 V, ±2 V ~ 18 V | -40°C ~ 85°C | Surface Mount | "8-SOIC (0.154"", 3.90mm Width)" | 8-SOIC
AMP00825 | AMP00825 | http://www.analog.com/media/en/technical-documentation/data-sheets/AD847.pdf |  |  | Digikey | AD847AR-REEL7CT-ND | AD847AR-REEL7 | AD847AR-REEL7 | Analog Devices Inc | IC OPAMP GP 50MHZ 8SOIC | General Purpose | 1 | - | 300 V/µs | 50MHz | - | 3.3µA | 500µV | 5.3mA | 32mA | ±4.5 V ~ 18 V | -40°C ~ 85°C | Surface Mount | "8-SOIC (0.154"", 3.90mm Width)" | 8-SOIC
AMP00826 | AMP00826 | http://www.analog.com/media/en/technical-documentation/data-sheets/OP162_262_462.pdf |  |  | Digikey | OP462GSZ-REELCT-ND | OP462GSZ-REEL | OP462GSZ-REEL | Analog Devices Inc | IC OPAMP GP 15MHZ RRO 14SOIC | General Purpose | 4 | Rail-to-Rail | 13 V/µs | 15MHz | - | 260nA | 25µV | 550µA | 30mA | 2.7 V ~ 12 V, ±1.35 V ~ 6 V | -40°C ~ 125°C | Surface Mount | "14-SOIC (0.154"", 3.90mm Width)" | 14-SOIC
AMP00827 | AMP00827 | http://www.analog.com/media/en/technical-documentation/data-sheets/ADA4610-2_4610-4.pdf |  |  | Digikey | ADA4610-2BRZ-RLCT-ND | ADA4610-2BRZ-RL | ADA4610-2BRZ-RL | Analog Devices Inc | IC OPAMP JFET 16.3MHZ RRO 8SOIC | J-FET | 2 | Rail-to-Rail | 61 V/µs | 16.3MHz | 9.5MHz | 5pA | 200µV | 1.6mA | 79mA | ±4.5 V ~ 15 V | -40°C ~ 125°C | Surface Mount | "8-SOIC (0.154"", 3.90mm Width)" | 8-SOIC
AMP00828 | AMP00828 | http://www.linear.com/docs/2696 |  |  | Digikey | LT1496HS-ND | LT1496HS | LT1496HS | Linear Technology | IC OPAMP GP 2.7KHZ RRO 14SO | General Purpose | 4 | Rail-to-Rail | 0.001 V/µs | 2.7kHz | - | 25pA | 200µV | 1.4µA | 1.5mA | 2.2 V ~ 36 V, ±1.1 V ~ 18 V | -40°C ~ 125°C | Surface Mount | "14-SOIC (0.154"", 3.90mm Width)" | 14-SO
AMP00829 | AMP00829 | http://www.analog.com/media/en/technical-documentation/data-sheets/AD8638_8639.pdf |  |  | Digikey | AD8639ACPZ-R2CT-ND | AD8639ACPZ-R2 | AD8639ACPZ-R2 | Analog Devices Inc | IC OPAMP AUTO-ZERO 1.5MHZ 8LFCSP | Auto-Zero | 2 | Rail-to-Rail | 2 V/µs | 1.5MHz | - | 1pA | 3µV | 1.25mA | 37mA | 5 V ~ 16 V, ±2.5 V ~ 8 V | -40°C ~ 125°C | Surface Mount | 8-WFDFN Exposed Pad, CSP | 8-LFCSP-WD (3x3)
AMP00830 | AMP00830 | http://www.analog.com/media/en/technical-documentation/data-sheets/AD8221.pdf |  |  | Digikey | AD8221BRZ-RLCT-ND | AD8221BRZ-RL | AD8221BRZ-RL | Analog Devices Inc | IC OPAMP INSTR 825KHZ 8SOIC | Instrumentation | 1 | - | 2 V/µs | - | 825kHz | 200pA | 25µV | 900µA | 18mA | 4.6 V ~ 36 V, ±2.3 V ~ 18 V | -40°C ~ 85°C | Surface Mount | "8-SOIC (0.154"", 3.90mm Width)" | 8-SOIC
AMP00831 | AMP00831 | http://www.analog.com/media/en/technical-documentation/data-sheets/AD8422.pdf |  |  | Digikey | AD8422BRZ-RLCT-ND | AD8422BRZ-RL | AD8422BRZ-RL | Analog Devices Inc | IC OPAMP INSTR 2.2MHZ RRO 8SOIC | Instrumentation | 1 | Rail-to-Rail | 0.8 V/µs | - | 2.2MHz | 200pA | 25µV | 300µA | 20mA | 3.6 V ~ 36 V, ±1.8 V ~ 18 V | -40°C ~ 125°C | Surface Mount | "8-SOIC (0.154"", 3.90mm Width)" | 8-SOIC
AMP00832 | AMP00832 | http://www.analog.com/media/en/technical-documentation/data-sheets/ADA4841-1_4841-2.pdf |  |  | Digikey | ADA4841-2YCPZ-R2CT-ND | ADA4841-2YCPZ-R2 | ADA4841-2YCPZ-R2 | Analog Devices Inc | IC OPAMP VFB 80MHZ RRO 8LFCSP | Voltage Feedback | 2 | Rail-to-Rail | 13 V/µs | - | 80MHz | 3µA | 40µV | 1.2mA | 60mA | 2.7 V ~ 12 V, ±1.35 V ~ 6 V | -40°C ~ 125°C | Surface Mount | 8-WFDFN Exposed Pad, CSP | 8-LFCSP-WD (3x3)
AMP00833 | AMP00833 | http://www.analog.com/media/en/technical-documentation/data-sheets/OP191_291_491.pdf |  |  | Digikey | OP491GS-REEL7CT-ND | OP491GS-REEL7 | OP491GS-REEL7 | Analog Devices Inc | IC OPAMP GP 3MHZ RRO 14SOIC | General Purpose | 4 | Rail-to-Rail | 0.5 V/µs | 3MHz | - | 30nA | 80µV | 260µA | 16mA | 2.7 V ~ 12 V, ±1.35 V ~ 6 V | -40°C ~ 125°C | Surface Mount | "14-SOIC (0.154"", 3.90mm Width)" | 14-SOIC
AMP00834 | AMP00834 | http://www.analog.com/media/en/technical-documentation/data-sheets/AD8024.pdf |  |  | Digikey | AD8024ARZ-REEL7CT-ND | AD8024ARZ-REEL7 | AD8024ARZ-REEL7 | Analog Devices Inc | IC OPAMP CFA 200MHZ 16SOIC | Current Feedback | 4 | - | 390 V/µs | - | 200MHz | 1µA | 2mV | 16mA | 50mA | 5 V ~ 24 V, ±2.5 V ~ 12 V | -40°C ~ 85°C | Surface Mount | "16-SOIC (0.154"", 3.90mm Width)" | 16-SOIC
AMP00835 | AMP00835 | http://www.analog.com/media/en/technical-documentation/data-sheets/OP193_293_493.pdf |  |  | Digikey | OP293ESZ-REEL7CT-ND | OP293ESZ-REEL7 | OP293ESZ-REEL7 | Analog Devices Inc | IC OPAMP GP 35KHZ RRO 8SOIC | General Purpose | 2 | Rail-to-Rail | 0.015 V/µs | 35kHz | - | 15nA | 100µV | 30µA | 25mA | 1.7 V ~ 36 V, ±0.85 V ~ 18 V | -40°C ~ 125°C | Surface Mount | "8-SOIC (0.154"", 3.90mm Width)" | 8-SOIC
AMP00836 | AMP00836 | http://www.linear.com/docs/2249 |  |  | Digikey | LT1167AIS8-ND | LT1167AIS8 | LT1167AIS8 | Linear Technology | IC OPAMP INSTR 1MHZ 8SO | Instrumentation | 1 | - | 1.2 V/µs | 1MHz | - | 50pA | 15µV | 900µA | 27mA | 4.6 V ~ 36 V, ±2.3 V ~ 18 V | -40°C ~ 85°C | Surface Mount | "8-SOIC (0.154"", 3.90mm Width)" | 8-SO
AMP00837 | AMP00837 | http://www.analog.com/media/en/technical-documentation/data-sheets/AD8367.pdf |  |  | Digikey | AD8367ARU-REEL7CT-ND | AD8367ARU-REEL7 | AD8367ARU-REEL7 | Analog Devices Inc | IC OPAMP VGA 500MHZ 14TSSOP | Variable Gain | 1 | - | - | - | 500MHz | 27µA | - | 26mA | - | 2.7 V ~ 5.5 V | -40°C ~ 85°C | Surface Mount | "14-TSSOP (0.173"", 4.40mm Width)" | 14-TSSOP
AMP00838 | AMP00838 | http://media.digikey.com/pdf/Data%20Sheets/Analog%20Devices%20PDFs/AD8510,8512,8513.pdf |  |  | Digikey | AD8512BR-REEL7CT-ND | AD8512BR-REEL7 | AD8512BR-REEL7 | Analog Devices Inc | IC OPAMP JFET 8MHZ 8SOIC | J-FET | 2 | - | 20 V/µs | 8MHz | - | 25pA | 80µV | 2.2mA | 70mA | ±4.5 V ~ 18 V | -40°C ~ 125°C | Surface Mount | "8-SOIC (0.154"", 3.90mm Width)" | 8-SOIC
AMP00839 | AMP00839 | http://www.analog.com/media/en/technical-documentation/data-sheets/OP184_284_484.pdf |  |  | Digikey | OP284ES-REELCT-ND | OP284ES-REEL | OP284ES-REEL | Analog Devices Inc | IC OPAMP GP 4.25MHZ RRO 8SOIC | General Purpose | 2 | Rail-to-Rail | 4 V/µs | 4.25MHz | - | 80nA | 100µV | 2.25mA | 10mA | 3 V ~ 36 V, ±1.5 V ~ 18 V | -40°C ~ 85°C | Surface Mount | "8-SOIC (0.154"", 3.90mm Width)" | 8-SOIC
AMP00840 | AMP00840 | http://www.analog.com/media/en/technical-documentation/data-sheets/AMP04.pdf |  |  | Digikey | AMP04FSZ-R7CT-ND | AMP04FSZ-R7 | AMP04FSZ-R7 | Analog Devices Inc | IC OPAMP INSTR 700KHZ 8SOIC | Instrumentation | 1 | - | - | - | 700kHz | 22nA | 30µV | 750µA | 30mA | 5 V ~ 30 V, ±2.5 V ~ 15 V | -40°C ~ 85°C | Surface Mount | "8-SOIC (0.154"", 3.90mm Width)" | 8-SOIC
AMP00841 | AMP00841 | http://www.linear.com/docs/4058 |  |  | Digikey | LT1882HS#PBF-ND | LT1882HS#PBF | LT1882HS#PBF | Linear Technology | IC OPAMP GP 1MHZ RRO 14SO | General Purpose | 4 | Rail-to-Rail | 0.4 V/µs | 1MHz | - | 150pA | 30µV | 850µA | 40mA | 2.7 V ~ 36 V, ±1.35 V ~ 18 V | -40°C ~ 125°C | Surface Mount | "14-SOIC (0.154"", 3.90mm Width)" | 14-SO
AMP00842 | AMP00842 | http://www.analog.com/media/en/technical-documentation/data-sheets/AD797.pdf |  |  | Digikey | AD797BRZ-REELCT-ND | AD797BRZ-REEL | AD797BRZ-REEL | Analog Devices Inc | IC OPAMP GP 110MHZ 8SOIC | General Purpose | 1 | - | 20 V/µs | 110MHz | 8MHz | 250nA | 10µV | 8.2mA | 50mA | ±5 V ~ 15 V | -40°C ~ 85°C | Surface Mount | "8-SOIC (0.154"", 3.90mm Width)" | 8-SOIC
AMP00843 | AMP00843 | http://www.analog.com/media/en/technical-documentation/data-sheets/AD8079.pdf |  |  | Digikey | AD8079BRZ-REELCT-ND | AD8079BRZ-REEL | AD8079BRZ-REEL | Analog Devices Inc | IC OPAMP BUFFER 260MHZ 8SOIC | Buffer | 2 | - | 800 V/µs | - | 260MHz | 3µA | 10mV | 10mA | 70mA | 6 V ~ 12 V, ±3 V ~ 6 V | -40°C ~ 85°C | Surface Mount | "8-SOIC (0.154"", 3.90mm Width)" | 8-SOIC
AMP00844 | AMP00844 | http://www.analog.com/media/en/technical-documentation/data-sheets/AD9631_9632.pdf |  |  | Digikey | AD9631AR-REEL7CT-ND | AD9631AR-REEL7 | AD9631AR-REEL7 | Analog Devices Inc | IC OPAMP VFB 320MHZ 8SOIC | Voltage Feedback | 1 | - | 1300 V/µs | - | 320MHz | 2µA | 3mV | 17mA | 70mA | 6 V ~ 12 V, ±3 V ~ 6 V | -40°C ~ 85°C | Surface Mount | "8-SOIC (0.154"", 3.90mm Width)" | 8-SOIC
AMP00845 | AMP00845 | http://www.analog.com/media/en/technical-documentation/data-sheets/OP184_284_484.pdf |  |  | Digikey | OP284ES-REEL7CT-ND | OP284ES-REEL7 | OP284ES-REEL7 | Analog Devices Inc | IC OPAMP GP 4.25MHZ RRO 8SOIC | General Purpose | 2 | Rail-to-Rail | 4 V/µs | 4.25MHz | - | 80nA | 100µV | 2.25mA | 10mA | 3 V ~ 36 V, ±1.5 V ~ 18 V | -40°C ~ 85°C | Surface Mount | "8-SOIC (0.154"", 3.90mm Width)" | 8-SOIC
AMP00846 | AMP00846 | http://www.analog.com/media/en/technical-documentation/data-sheets/SMP04.pdf |  |  | Digikey | SMP04ES-REELCT-ND | SMP04ES-REEL | SMP04ES-REEL | Analog Devices Inc | IC OPAMP SAMPLE HOLD 16SOIC | Sample and Hold | 4 | - | 4 V/µs | - | - | 500nA | 2.5mV | 4mA | 1.2mA | 5 V ~ 12 V, ±2.5 V ~ 6 V | -40°C ~ 85°C | Surface Mount | "16-SOIC (0.154"", 3.90mm Width)" | 16-SOIC
AMP00847 | AMP00847 | http://www.linear.com/docs/3884 | SOIC127P599X175-14N | OPAMP_QUAD_14PINS | Digikey | LT2079IS-ND | LT2079IS | LT2079IS | Linear Technology | IC OPAMP GP 200KHZ 14SO | General Purpose | 4 | - | 0.1 V/µs | 200kHz | - | 6nA | 80µV | 47µA | - | 2.2 V ~ 36 V, ±1.1 V ~ 18 V | -40°C ~ 85°C | Surface Mount | "14-SOIC (0.154"", 3.90mm Width)" | 14-SO
AMP00848 | AMP00848 | http://www.analog.com/media/en/technical-documentation/data-sheets/ADA4939-1_4939-2.pdf |  |  | Digikey | ADA4939-2YCPZ-R7CT-ND | ADA4939-2YCPZ-R7 | ADA4939-2YCPZ-R7 | Analog Devices Inc | IC OPAMP DIFF 1.4GHZ 24LFCSP | Differential | 2 | Differential | 6800 V/µs | - | 1.4GHz | 10µA | 500µV | 36.5mA | 100mA | 3 V ~ 5.25 V, ±1.5 V ~ 2.625 V | -40°C ~ 105°C | Surface Mount | 24-VFQFN Exposed Pad, CSP | 24-LFCSP-VQ (4x4)
AMP00849 | AMP00849 | http://www.linear.com/docs/1710 |  |  | Digikey | LT1499HS#PBF-ND | LT1499HS#PBF | LT1499HS#PBF | Linear Technology | IC OPAMP GP 10.5MHZ RRO 14SO | General Purpose | 4 | Rail-to-Rail | 6 V/µs | 10.5MHz | - | 250nA | 200µV | 1.8mA | 30mA | 2.2 V ~ 36 V, ±1.1 V ~ 18 V | -40°C ~ 125°C | Surface Mount | "14-SOIC (0.154"", 3.90mm Width)" | 14-SO
AMP00850 | AMP00850 | http://www.ti.com/lit/ds/symlink/lmc7111.pdf |  |  | Digikey | LMC7111BIM5XCT-ND | LMC7111BIM5X | LMC7111BIM5X | Texas Instruments | IC OPAMP GP 50KHZ RRO SOT23-5 | General Purpose | 1 | Rail-to-Rail | 0.03 V/µs | 50kHz | - | 0.1pA | 900µV | 25µA | 30mA | 2.5 V ~ 11 V, ±1.25 V ~ 5.5 V | -40°C ~ 85°C | Surface Mount | SC-74A, SOT-753 | SOT-23-5
AMP00851 | AMP00851 | http://www.ti.com/lit/ds/symlink/opa2313.pdf |  |  | Digikey | 296-35658-1-ND | OPA2313IDRGT | OPA2313IDRGT | Texas Instruments | IC OPAMP GP 1MHZ RRO 8SON | General Purpose | 2 | Rail-to-Rail | 0.5 V/µs | 1MHz | - | 0.2pA | 500µV | 50µA | 15mA | 1.8 V ~ 5.5 V | -40°C ~ 125°C | Surface Mount | 8-WFDFN Exposed Pad | 8-SON (3x3)
AMP00852 | AMP00852 | http://www.ti.com/lit/ds/symlink/lmv821-n.pdf |  |  | Digikey | LMV821M5XCT-ND | LMV821M5X | LMV821M5X | Texas Instruments | IC OPAMP GP 5.6MHZ RRO SOT23-5 | General Purpose | 1 | Rail-to-Rail | 2 V/µs | 5.6MHz | - | 100nA | 3.5mV | 300µA | 45mA | 2.5 V ~ 5.5 V, ±1.25 V ~ 2.75 V | -40°C ~ 85°C | Surface Mount | SC-74A, SOT-753 | SOT-23-5
AMP00853 | AMP00853 | http://www.ti.com/lit/ds/symlink/lmv821-n.pdf |  |  | Digikey | LMV821M7XCT-ND | LMV821M7X | LMV821M7X | Texas Instruments | IC OPAMP GP 5.6MHZ RRO SC70-5 | General Purpose | 1 | Rail-to-Rail | 2 V/µs | 5.6MHz | - | 100nA | 3.5mV | 300µA | 45mA | 2.5 V ~ 5.5 V, ±1.25 V ~ 2.75 V | -40°C ~ 85°C | Surface Mount | 5-TSSOP, SC-70-5, SOT-353 | SC-70-5
AMP00854 | AMP00854 | http://www.ti.com/lit/ds/symlink/opa2348.pdf |  |  | Digikey | OPA2348AIDGK-ND | OPA2348AIDGK | OPA2348AIDGK | Texas Instruments | IC OPAMP GP 1MHZ RRO 8VSSOP | General Purpose | 2 | Rail-to-Rail | 0.5 V/µs | 1MHz | - | 0.5pA | 1mV | 45µA | 10mA | 2.1 V ~ 5.5 V | -40°C ~ 125°C | Surface Mount | "8-TSSOP, 8-MSOP (0.118"", 3.00mm Width)" | 8-VSSOP
AMP00855 | AMP00855 | http://www.ti.com/lit/ds/symlink/lmc6034.pdf |  |  | Digikey | LMC6034IMXCT-ND | LMC6034IMX | LMC6034IMX | Texas Instruments | IC OPAMP GP 1.4MHZ 14SOIC | General Purpose | 4 | - | 1.1 V/µs | 1.4MHz | - | 0.04pA | 1mV | 1.5mA | 40mA | 4.75 V ~ 15.5 V, ±2.38 V ~ 7.75 V | -40°C ~ 85°C | Surface Mount | "14-SOIC (0.154"", 3.90mm Width)" | 14-SOICN
AMP00856 | AMP00856 | http://www.ti.com/lit/ds/symlink/lmv324-n-q1.pdf |  |  | Digikey | LMV324Q3MA/NOPB-ND | LMV324Q3MA/NOPB | LMV324Q3MA/NOPB | Texas Instruments | IC OPAMP GP 1MHZ RRO 14SOIC | General Purpose | 4 | Rail-to-Rail | 1 V/µs | 1MHz | - | 15nA | 1.7mV | 410µA | 160mA | 2.7 V ~ 5.5 V, ±1.35 V ~ 2.75 V | -40°C ~ 125°C | Surface Mount | "14-SOIC (0.154"", 3.90mm Width)" | 14-SOIC
AMP00857 | AMP00857 | http://www.ti.com/lit/ds/symlink/tlv2630.pdf |  |  | Digikey | 296-11975-1-ND | TLV2632IDR | TLV2632IDR | Texas Instruments | IC OPAMP GP 9MHZ RRO 8SOIC | General Purpose | 2 | Rail-to-Rail | 10 V/µs | 9MHz | - | 1pA | 250µV | 730µA | 28mA | 2.7 V ~ 5.5 V, ±1.35 V ~ 2.75 V | -40°C ~ 125°C | Surface Mount | "8-SOIC (0.154"", 3.90mm Width)" | 8-SOIC
AMP00858 | AMP00858 | http://www.ti.com/lit/ds/symlink/lmc7111.pdf |  |  | Digikey | LMC7111BIM5CT-ND | LMC7111BIM5 | LMC7111BIM5 | Texas Instruments | IC OPAMP GP 50KHZ RRO SOT23-5 | General Purpose | 1 | Rail-to-Rail | 0.03 V/µs | 50kHz | - | 0.1pA | 900µV | 25µA | 30mA | 2.5 V ~ 11 V, ±1.25 V ~ 5.5 V | -40°C ~ 85°C | Surface Mount | SC-74A, SOT-753 | SOT-23-5
AMP00859 | AMP00859 | http://www.ti.com/lit/ds/symlink/lmh6601.pdf |  |  | Digikey | LMH6601MGX/NOPBCT-ND | LMH6601MGX/NOPB | LMH6601MGX/NOPB | Texas Instruments | IC OPAMP VFB 155MHZ RRO SC70-6 | Voltage Feedback | 1 | Rail-to-Rail | 275 V/µs | 155MHz | 250MHz | 5pA | 1mV | 9.6mA | 180mA | 2.4 V ~ 5.5 V, ±1.2 V ~ 2.75 V | -40°C ~ 85°C | Surface Mount | 6-TSSOP, SC-88, SOT-363 | SC-70-6
AMP00860 | AMP00860 | http://media.digikey.com/pdf/Data%20Sheets/Texas%20Instruments%20PDFs/TLC27M4_M4A_B_Y_27M9.pdf |  |  | Digikey | TLC27M4IPWG4-ND | TLC27M4IPWG4 | TLC27M4IPWG4 | Texas Instruments | IC OPAMP GP 635KHZ 14TSSOP | General Purpose | 4 | - | 0.62 V/µs | 635kHz | - | 0.7pA | 1.1mV | 570µA | 30mA | 4 V ~ 16 V, ±2 V ~ 8 V | -40°C ~ 85°C | Surface Mount | "14-TSSOP (0.173"", 4.40mm Width)" | 14-TSSOP
AMP00861 | AMP00861 | http://media.digikey.com/pdf/Data%20Sheets/Texas%20Instruments%20PDFs/TLC27M4_M4A_B_Y_27M9.pdf |  |  | Digikey | TLC27M4AIDG4-ND | TLC27M4AIDG4 | TLC27M4AIDG4 | Texas Instruments | IC OPAMP GP 635KHZ 14SOIC | General Purpose | 4 | - | 0.62 V/µs | 635kHz | - | 0.7pA | 900µV | 570µA | 30mA | 4 V ~ 16 V, ±2 V ~ 8 V | -40°C ~ 85°C | Surface Mount | "14-SOIC (0.154"", 3.90mm Width)" | 14-SOIC
AMP00862 | AMP00862 | http://media.digikey.com/pdf/Data%20Sheets/Texas%20Instruments%20PDFs/TLC27M4_M4A_B_Y_27M9.pdf |  |  | Digikey | TLC27M4IDG4-ND | TLC27M4IDG4 | TLC27M4IDG4 | Texas Instruments | IC OPAMP GP 635KHZ 14SOIC | General Purpose | 4 | - | 0.62 V/µs | 635kHz | - | 0.7pA | 1.1mV | 570µA | 30mA | 4 V ~ 16 V, ±2 V ~ 8 V | -40°C ~ 85°C | Surface Mount | "14-SOIC (0.154"", 3.90mm Width)" | 14-SOIC
AMP00863 | AMP00863 | http://www.ti.com/lit/ds/symlink/lmc8101.pdf |  |  | Digikey | LMC8101MMCT-ND | LMC8101MM | LMC8101MM | Texas Instruments | IC OPAMP GP 1.3MHZ RRO 8VSSOP | General Purpose | 1 | Rail-to-Rail | 1.2 V/µs | 1.3MHz | - | 1pA | 700µV | 1.1mA | 90mA | 2.7 V ~ 10 V, ±1.35 V ~ 5 V | -40°C ~ 85°C | Surface Mount | "8-TSSOP, 8-MSOP (0.118"", 3.00mm Width)" | 8-VSSOP
AMP00864 | AMP00864 | http://www.ti.com/lit/ds/symlink/tlc070a.pdf |  |  | Digikey | TLC070AID-ND | TLC070AID | TLC070AID | Texas Instruments | IC OPAMP GP 10MHZ 8SOIC | General Purpose | 1 | - | 19 V/µs | 10MHz | - | 1.5pA | 390µV | 2.1mA | 57mA | 4.5 V ~ 16 V, ±2.25 V ~ 8 V | -40°C ~ 125°C | Surface Mount | "8-SOIC (0.154"", 3.90mm Width)" | 8-SOIC
AMP00865 | AMP00865 | http://www.ti.com/lit/ds/symlink/tlc070a.pdf |  |  | Digikey | TLC070ID-ND | TLC070ID | TLC070ID | Texas Instruments | IC OPAMP GP 10MHZ 8SOIC | General Purpose | 1 | - | 19 V/µs | 10MHz | - | 1.5pA | 390µV | 2.1mA | 57mA | 4.5 V ~ 16 V, ±2.25 V ~ 8 V | -40°C ~ 125°C | Surface Mount | "8-SOIC (0.154"", 3.90mm Width)" | 8-SOIC
AMP00866 | AMP00866 | http://www.ti.com/lit/ds/symlink/tlc080a.pdf |  |  | Digikey | TLC080ID-ND | TLC080ID | TLC080ID | Texas Instruments | IC OPAMP GP 10MHZ 8SOIC | General Purpose | 1 | - | 19 V/µs | 10MHz | - | 2pA | 390µV | 1.9mA | 57mA | 4.5 V ~ 16 V, ±2.25 V ~ 8 V | -40°C ~ 125°C | Surface Mount | "8-SOIC (0.154"", 3.90mm Width)" | 8-SOIC
AMP00867 | AMP00867 | http://www.ti.com/lit/ds/symlink/tlc2262a.pdf |  |  | Digikey | TLC2262AIDG4-ND | TLC2262AIDG4 | TLC2262AIDG4 | Texas Instruments | IC OPAMP GP 730KHZ RRO 8SOIC | General Purpose | 2 | Rail-to-Rail | 0.55 V/µs | 730kHz | - | 1pA | 300µV | 425µA | 50mA | 4.4 V ~ 16 V, ±2.2 V ~ 8 V | -40°C ~ 125°C | Surface Mount | "8-SOIC (0.154"", 3.90mm Width)" | 8-SOIC
AMP00868 | AMP00868 | http://www.ti.com/lit/ds/symlink/tlc2262a.pdf |  |  | Digikey | TLC2262AIPWG4-ND | TLC2262AIPWG4 | TLC2262AIPWG4 | Texas Instruments | IC OPAMP GP 730KHZ RRO 8TSSOP | General Purpose | 2 | Rail-to-Rail | 0.55 V/µs | 730kHz | - | 1pA | 300µV | 425µA | 50mA | 4.4 V ~ 16 V, ±2.2 V ~ 8 V | -40°C ~ 125°C | Surface Mount | "8-TSSOP (0.173"", 4.40mm Width)" | 8-TSSOP
AMP00869 | AMP00869 | http://www.ti.com/lit/ds/symlink/tlc2274.pdf |  |  | Digikey | TLC2272AIDG4-ND | TLC2272AIDG4 | TLC2272AIDG4 | Texas Instruments | IC OPAMP GP 2.25MHZ RRO 8SOIC | General Purpose | 2 | Rail-to-Rail | 3.6 V/µs | 2.25MHz | - | 1pA | 300µV | 2.4mA | 50mA | 4.4 V ~ 16 V, ±2.2 V ~ 8 V | -40°C ~ 125°C | Surface Mount | "8-SOIC (0.154"", 3.90mm Width)" | 8-SOIC
AMP00870 | AMP00870 | http://www.ti.com/lit/ds/symlink/tlv2252a.pdf |  |  | Digikey | TLV2252AIDG4-ND | TLV2252AIDG4 | TLV2252AIDG4 | Texas Instruments | IC OPAMP GP 200KHZ RRO 8SOIC | General Purpose | 2 | Rail-to-Rail | 0.12 V/µs | 200kHz | - | 1pA | 200µV | 70µA | 50mA | 2.7 V ~ 16 V, ±1.35 V ~ 8 V | -40°C ~ 125°C | Surface Mount | "8-SOIC (0.154"", 3.90mm Width)" | 8-SOIC
AMP00871 | AMP00871 | http://www.ti.com/lit/ds/symlink/tlv2252a.pdf |  |  | Digikey | TLV2252AIPWG4-ND | TLV2252AIPWG4 | TLV2252AIPWG4 | Texas Instruments | IC OPAMP GP 200KHZ RRO 8TSSOP | General Purpose | 2 | Rail-to-Rail | 0.12 V/µs | 200kHz | - | 1pA | 200µV | 70µA | 50mA | 2.7 V ~ 16 V, ±1.35 V ~ 8 V | -40°C ~ 125°C | Surface Mount | "8-TSSOP (0.173"", 4.40mm Width)" | 8-TSSOP
AMP00872 | AMP00872 | http://www.ti.com/lit/ds/symlink/tlv2252a.pdf |  |  | Digikey | TLV2252IDG4-ND | TLV2252IDG4 | TLV2252IDG4 | Texas Instruments | IC OPAMP GP 200KHZ RRO 8SOIC | General Purpose | 2 | Rail-to-Rail | 0.12 V/µs | 200kHz | - | 1pA | 200µV | 70µA | 50mA | 2.7 V ~ 16 V, ±1.35 V ~ 8 V | -40°C ~ 125°C | Surface Mount | "8-SOIC (0.154"", 3.90mm Width)" | 8-SOIC
AMP00873 | AMP00873 | http://www.ti.com/lit/ds/symlink/tlv2370.pdf |  |  | Digikey | TLV2374IDG4-ND | TLV2374IDG4 | TLV2374IDG4 | Texas Instruments | IC OPAMP GP 3MHZ RRO 14SOIC | General Purpose | 4 | Rail-to-Rail | 2.1 V/µs | 3MHz | - | 1pA | 2mV | 750µA | 16mA | 2.7 V ~ 16 V, ±1.35 V ~ 8 V | -40°C ~ 125°C | Surface Mount | "14-SOIC (0.154"", 3.90mm Width)" | 14-SOIC
AMP00874 | AMP00874 | http://www.ti.com/lit/ds/symlink/tlv2370.pdf |  |  | Digikey | TLV2374IPWG4-ND | TLV2374IPWG4 | TLV2374IPWG4 | Texas Instruments | IC OPAMP GP 3MHZ RRO 14TSSOP | General Purpose | 4 | Rail-to-Rail | 2.1 V/µs | 3MHz | - | 1pA | 2mV | 750µA | 16mA | 2.7 V ~ 16 V, ±1.35 V ~ 8 V | -40°C ~ 125°C | Surface Mount | "14-TSSOP (0.173"", 4.40mm Width)" | 14-TSSOP
AMP00875 | AMP00875 | http://www.ti.com/lit/ds/symlink/tlv2460a.pdf |  |  | Digikey | TLV2460ID-ND | TLV2460ID | TLV2460ID | Texas Instruments | IC OPAMP GP 6.4MHZ RRO 8SOIC | General Purpose | 1 | Rail-to-Rail | 1.6 V/µs | 6.4MHz | - | 1.3nA | 500µV | 550µA | 80mA | 2.7 V ~ 6 V, ±1.35 V ~ 3 V | -40°C ~ 125°C | Surface Mount | "8-SOIC (0.154"", 3.90mm Width)" | 8-SOIC
AMP00876 | AMP00876 | http://www.ti.com/lit/ds/symlink/tlv2782a.pdf |  |  | Digikey | TLV2781ID-ND | TLV2781ID | TLV2781ID | Texas Instruments | IC OPAMP GP 8MHZ RRO 8SOIC | General Purpose | 1 | Rail-to-Rail | 5 V/µs | 8MHz | - | 2.5pA | 250µV | 650µA | 23mA | 1.8 V ~ 3.6 V, ±0.9 V ~ 1.8 V | -40°C ~ 125°C | Surface Mount | "8-SOIC (0.154"", 3.90mm Width)" | 8-SOIC
AMP00877 | AMP00877 | http://www.ti.com/lit/ds/symlink/tlv2782a.pdf |  |  | Digikey | TLV2781IDG4-ND | TLV2781IDG4 | TLV2781IDG4 | Texas Instruments | IC OPAMP GP 8MHZ RRO 8SOIC | General Purpose | 1 | Rail-to-Rail | 5 V/µs | 8MHz | - | 2.5pA | 250µV | 650µA | 23mA | 1.8 V ~ 3.6 V, ±0.9 V ~ 1.8 V | -40°C ~ 125°C | Surface Mount | "8-SOIC (0.154"", 3.90mm Width)" | 8-SOIC
AMP00878 | AMP00878 | http://www.analog.com/media/en/technical-documentation/data-sheets/ADA4932-1_4932-2.pdf |  |  | Digikey | ADA4932-1YCPZ-R2CT-ND | ADA4932-1YCPZ-R2 | ADA4932-1YCPZ-R2 | Analog Devices Inc | IC AMP DIFF LP 80MA 16LFCSP | Differential | 1 | Differential | 2800 V/µs | - | 560MHz | 2.5µA | 500µV | 9.6mA | 80mA | 3 V ~ 11 V, ±1.5 V ~ 5.5 V | -40°C ~ 105°C | Surface Mount | 16-VFQFN Exposed Pad, CSP | 16-LFCSP-VQ (3x3)
AMP00879 | AMP00879 | http://www.analog.com/media/en/technical-documentation/data-sheets/AD8221.pdf |  |  | Digikey | AD8221BR-REEL7CT-ND | AD8221BR-REEL7 | AD8221BR-REEL7 | Analog Devices Inc | IC OPAMP INSTR 825KHZ 8SOIC | Instrumentation | 1 | - | 2 V/µs | - | 825kHz | 200pA | 25µV | 900µA | 18mA | 4.6 V ~ 36 V, ±2.3 V ~ 18 V | -40°C ~ 85°C | Surface Mount | "8-SOIC (0.154"", 3.90mm Width)" | 8-SOIC
AMP00880 | AMP00880 | http://www.linear.com/docs/1521 |  |  | Digikey | LT1885IS-ND | LT1885IS | LT1885IS | Linear Technology | IC OPAMP GP 2.2MHZ RRO 14SO | General Purpose | 4 | Rail-to-Rail | 1 V/µs | 2.2MHz | - | 150pA | 30µV | 850µA | 50mA | 2.7 V ~ 36 V, ±1.35 V ~ 18 V | -40°C ~ 85°C | Surface Mount | "14-SOIC (0.154"", 3.90mm Width)" | 14-SO
AMP00881 | AMP00881 | http://www.linear.com/docs/4058 |  |  | Digikey | LT1882IS-ND | LT1882IS | LT1882IS | Linear Technology | IC OPAMP GP 1MHZ RRO 14SO | General Purpose | 4 | Rail-to-Rail | 0.4 V/µs | 1MHz | - | 150pA | 30µV | 850µA | 40mA | 2.7 V ~ 36 V, ±1.35 V ~ 18 V | -40°C ~ 85°C | Surface Mount | "14-SOIC (0.154"", 3.90mm Width)" | 14-SO
AMP00882 | AMP00882 | http://www.analog.com/media/en/technical-documentation/data-sheets/ADA4950-1_4950-2.pdf |  |  | Digikey | ADA4950-1YCPZ-R2CT-ND | ADA4950-1YCPZ-R2 | ADA4950-1YCPZ-R2 | Analog Devices Inc | IC AMP DIFF LP 114MA 16LFCSP | Differential | 1 | Differential | 2900 V/µs | - | 750MHz | - | 200µV | 9.5mA | 114mA | 3 V ~ 11 V, ±1.5 V ~ 5.5 V | -40°C ~ 105°C | Surface Mount | 16-VFQFN Exposed Pad, CSP | 16-LFCSP-VQ (3x3)
AMP00883 | AMP00883 | http://www.analog.com/media/en/technical-documentation/data-sheets/AD8421.pdf |  |  | Digikey | AD8421BRZ-RLCT-ND | AD8421BRZ-RL | AD8421BRZ-RL | Analog Devices Inc | IC OPAMP INSTR 10MHZ 8SOIC | Instrumentation | 1 | - | 35 V/µs | - | 10MHz | 100pA | 25µV | 2mA | 65mA | 5 V ~ 36 V, ±2.5 V ~ 18 V | -40°C ~ 85°C | Surface Mount | "8-SOIC (0.154"", 3.90mm Width)" | 8-SOIC
AMP00884 | AMP00884 | http://www.analog.com/media/en/technical-documentation/data-sheets/ADEL2020.pdf |  |  | Digikey | ADEL2020ARZ-20-ND | ADEL2020ARZ-20 | ADEL2020ARZ-20 | Analog Devices Inc | IC OPAMP CFA 90MHZ 20SOIC | Current Feedback | 1 | - | 500 V/µs | - | 90MHz | 1µA | 1.5mV | 6.8mA | 60mA | 6 V ~ 36 V, ±3 V ~ 18 V | -40°C ~ 85°C | Surface Mount | "20-SOIC (0.295"", 7.50mm Width)" | 20-SOIC W
AMP00885 | AMP00885 | http://www.analog.com/media/en/technical-documentation/data-sheets/AD8036_8037.pdf |  |  | Digikey | AD8036ARZ-REELCT-ND | AD8036ARZ-REEL | AD8036ARZ-REEL | Analog Devices Inc | IC OPAMP VFB 240MHZ 8SOIC | Voltage Feedback | 1 | - | 1200 V/µs | - | 240MHz | 4µA | 2mV | 20.5mA | 70mA | ±3 V ~ 6 V | -40°C ~ 85°C | Surface Mount | "8-SOIC (0.154"", 3.90mm Width)" | 8-SOIC
AMP00886 | AMP00886 | http://www.analog.com/media/en/technical-documentation/data-sheets/AD9631_9632.pdf |  |  | Digikey | AD9631ARZ-REELCT-ND | AD9631ARZ-REEL | AD9631ARZ-REEL | Analog Devices Inc | IC OPAMP VFB 320MHZ 8SOIC | Voltage Feedback | 1 | - | 1300 V/µs | - | 320MHz | 2µA | 3mV | 17mA | 70mA | 6 V ~ 12 V, ±3 V ~ 6 V | -40°C ~ 85°C | Surface Mount | "8-SOIC (0.154"", 3.90mm Width)" | 8-SOIC
AMP00887 | AMP00887 | http://www.analog.com/media/en/technical-documentation/data-sheets/AD8228.pdf |  |  | Digikey | AD8228BRZ-R7CT-ND | AD8228BRZ-R7 | AD8228BRZ-R7 | Analog Devices Inc | IC OPAMP INSTR 650KHZ 8SOIC | Instrumentation | 1 | - | 2.5 V/µs | - | 650kHz | 400pA | 50µV | 850µA | 18mA | 4.6 V ~ 36 V, ±2.3 V ~ 18 V | -40°C ~ 85°C | Surface Mount | "8-SOIC (0.154"", 3.90mm Width)" | 8-SOIC
AMP00888 | AMP00888 | http://www.analog.com/media/en/technical-documentation/data-sheets/AD8557.pdf |  |  | Digikey | AD8557ACPZ-R2CT-ND | AD8557ACPZ-R2 | AD8557ACPZ-R2 | Analog Devices Inc | IC OPAMP CHOPPER 2MHZ 16LFCSP | Chopper (Zero-Drift) | 1 | - | - | 2MHz | - | 18nA | 2µV | 1.8mA | 55mA | 2.7 V ~ 5.5 V | -40°C ~ 125°C | Surface Mount | 16-VQFN Exposed Pad, CSP | 16-LFCSP-VQ (4x4)
AMP00889 | AMP00889 | http://www.analog.com/media/en/technical-documentation/data-sheets/ADA4627-1_4637-1.pdf |  |  | Digikey | ADA4637-1BRZ-R7CT-ND | ADA4637-1BRZ-R7 | ADA4637-1BRZ-R7 | Analog Devices Inc | IC OPAMP JFET 79.9MHZ 8SOIC | J-FET | 1 | - | 170 V/µs | 79.9MHz | - | 1pA | 70µV | 7mA | 45mA | ±5 V ~ 15 V | -40°C ~ 125°C | Surface Mount | "8-SOIC (0.154"", 3.90mm Width)" | 8-SOIC
AMP00890 | AMP00890 | http://www.analog.com/media/en/technical-documentation/data-sheets/ADA4627-1_4637-1.pdf |  |  | Digikey | ADA4627-1BRZ-R7CT-ND | ADA4627-1BRZ-R7 | ADA4627-1BRZ-R7 | Analog Devices Inc | IC OPAMP JFET 19MHZ 8SOIC | J-FET | 1 | - | 84 V/µs | 19MHz | - | 1pA | 70µV | 7mA | 45mA | ±5 V ~ 15 V | -40°C ~ 125°C | Surface Mount | "8-SOIC (0.154"", 3.90mm Width)" | 8-SOIC
AMP00891 | AMP00891 | http://www.linear.com/docs/1799 |  |  | Digikey | LTC2052HVHGN-ND | LTC2052HVHGN | LTC2052HVHGN | Linear Technology | IC OPAMP CHOPPER 3MHZ RRO 16SSOP | Chopper (Zero-Drift) | 4 | Rail-to-Rail | 2 V/µs | 3MHz | - | 90pA | 1µV | 1mA | - | 2.7 V ~ 12 V, ±1.35 V ~ 6 V | -40°C ~ 125°C | Surface Mount | "16-SSOP (0.154"", 3.90mm Width)" | 16-SSOP
AMP00892 | AMP00892 | http://www.linear.com/docs/3661 |  |  | Digikey | LT1631CS-ND | LT1631CS | LT1631CS | Linear Technology | IC OPAMP GP 30MHZ RRO 14SO | General Purpose | 4 | Rail-to-Rail | 10 V/µs | 30MHz | - | 550nA | 220µV | 4.1mA | 70mA | 2.7 V ~ 36 V, ±1.35 V ~ 18 V | -40°C ~ 85°C | Surface Mount | "14-SOIC (0.154"", 3.90mm Width)" | 14-SO
AMP00893 | AMP00893 | http://www.analog.com/media/en/technical-documentation/data-sheets/AD8065_8066.pdf |  |  | Digikey | AD8066ARM-ND | AD8066ARM | AD8066ARM | Analog Devices Inc | IC OPAMP VFB 145MHZ RRO 8MSOP | Voltage Feedback | 2 | Rail-to-Rail | 180 V/µs | - | 145MHz | 3pA | 400µV | 6.6mA | 30mA | 5 V ~ 24 V, ±2.5 V ~ 12 V | -40°C ~ 85°C | Surface Mount | "8-TSSOP, 8-MSOP (0.118"", 3.00mm Width)" | 8-MSOP
AMP00894 | AMP00894 | http://www.linear.com/docs/2889 |  |  | Digikey | LT1795ISW#PBF-ND | LT1795ISW#PBF | LT1795ISW#PBF | Linear Technology | IC OPAMP CFA 65MHZ 20SO | Current Feedback | 2 | - | 900 V/µs | - | 65MHz | 10µA | 3mV | 29mA | 1A | ±5 V ~ 15 V | -40°C ~ 85°C | Surface Mount | "20-SOIC (0.295"", 7.50mm Width)" | 20-SO
AMP00895 | AMP00895 | http://www.analog.com/media/en/technical-documentation/data-sheets/AD8253.pdf |  |  | Digikey | AD8253ARMZ-RLCT-ND | AD8253ARMZ-RL | AD8253ARMZ-RL | Analog Devices Inc | IC OPAMP INSTR 10MHZ 10MSOP | Instrumentation | 1 | - | 20 V/µs | - | 10MHz | 5nA | 150µV | 4.6mA | 37mA | ±5 V ~ 15 V | -40°C ~ 85°C | Surface Mount | "10-TFSOP, 10-MSOP (0.118"", 3.00mm Width)" | 10-MSOP
AMP00896 | AMP00896 | http://www.linear.com/docs/2889 |  |  | Digikey | LT1795ISW-ND | LT1795ISW | LT1795ISW | Linear Technology | IC OPAMP CFA 65MHZ 20SO | Current Feedback | 2 | - | 900 V/µs | - | 65MHz | 10µA | 3mV | 29mA | 1A | ±5 V ~ 15 V | -40°C ~ 85°C | Surface Mount | "20-SOIC (0.295"", 7.50mm Width)" | 20-SO
AMP00897 | AMP00897 | http://www.analog.com/media/en/technical-documentation/data-sheets/AD8421.pdf |  |  | Digikey | AD8421BRZ-R7CT-ND | AD8421BRZ-R7 | AD8421BRZ-R7 | Analog Devices Inc | IC OPAMP INSTR 10MHZ 8SOIC | Instrumentation | 1 | - | 35 V/µs | - | 10MHz | 100pA | 25µV | 2mA | 65mA | 5 V ~ 36 V, ±2.5 V ~ 18 V | -40°C ~ 85°C | Surface Mount | "8-SOIC (0.154"", 3.90mm Width)" | 8-SOIC
AMP00898 | AMP00898 | http://www.analog.com/media/en/technical-documentation/data-sheets/AD704.pdf |  |  | Digikey | AD704ARZ-16-REELCT-ND | AD704ARZ-16-REEL | AD704ARZ-16-REEL | Analog Devices Inc | IC OPAMP GP 800KHZ 16SOIC | General Purpose | 4 | - | 0.15 V/µs | - | 800kHz | 100pA | 50µV | 1.5mA | 15mA | 4 V ~ 36 V, ±2 V ~ 18 V | -40°C ~ 85°C | Surface Mount | "16-SOIC (0.295"", 7.50mm Width)" | 16-SOIC
AMP00899 | AMP00899 | http://www.analog.com/media/en/technical-documentation/data-sheets/OP184_284_484.pdf |  |  | Digikey | OP484FSZ-REELCT-ND | OP484FSZ-REEL | OP484FSZ-REEL | Analog Devices Inc | IC OPAMP GP 4.25MHZ RRO 14SO | General Purpose | 4 | Rail-to-Rail | 4 V/µs | 4.25MHz | - | 80nA | 250µV | 2.25mA | 10mA | 3 V ~ 36 V, ±1.5 V ~ 18 V | -40°C ~ 125°C | Surface Mount | "14-SOIC (0.154"", 3.90mm Width)" | 14-SOIC
AMP00900 | AMP00900 | http://www.linear.com/docs/2889 |  |  | Digikey | LT1795IFE-ND | LT1795IFE | LT1795IFE | Linear Technology | IC OPAMP CFA 65MHZ 20TSSOP | Current Feedback | 2 | - | 900 V/µs | - | 65MHz | 10µA | 3mV | 29mA | 1A | ±5 V ~ 15 V | -40°C ~ 85°C | Surface Mount | "20-TSSOP (0.173"", 4.40mm Width) Exposed Pad" | 20-TSSOP-EP
AMP00901 | AMP00901 | http://www.analog.com/media/en/technical-documentation/data-sheets/AD8370.pdf |  |  | Digikey | AD8370ARE-REEL7CT-ND | AD8370ARE-REEL7 | AD8370ARE-REEL7 | Analog Devices Inc | IC OPAMP VGA 750MHZ 16TSSOP | Variable Gain | 1 | Differential | 5750 V/ns | - | 750MHz | 400pA | - | 79mA | - | 3 V ~ 5.5 V | -40°C ~ 85°C | Surface Mount | "16-TSSOP (0.173"", 4.40mm Width) Exposed Pad" | 16-TSSOP-EP
AMP00902 | AMP00902 | http://www.analog.com/media/en/technical-documentation/data-sheets/AD620.pdf |  |  | Digikey | AD620BRZ-RLCT-ND | AD620BRZ-RL | AD620BRZ-RL | Analog Devices Inc | IC OPAMP INSTR 1MHZ 8SOIC | Instrumentation | 1 | - | 1.2 V/µs | - | 1MHz | 500pA | 15µV | 900µA | 18mA | 4.6 V ~ 36 V, ±2.3 V ~ 18 V | -40°C ~ 85°C | Surface Mount | "8-SOIC (0.154"", 3.90mm Width)" | 8-SOIC
AMP00903 | AMP00903 | http://www.analog.com/media/en/technical-documentation/data-sheets/AD629.pdf |  |  | Digikey | AD629BR-REELCT-ND | AD629BR-REEL | AD629BR-REEL | Analog Devices Inc | IC OPAMP DIFF 500KHZ 8SOIC | Differential | 1 | - | 2.1 V/µs | - | 500kHz | - | 100µV | 900µA | 25mA | 5 V ~ 36 V, ±2.5 V ~ 18 V | -40°C ~ 85°C | Surface Mount | "8-SOIC (0.154"", 3.90mm Width)" | 8-SOIC
AMP00904 | AMP00904 | http://www.analog.com/media/en/technical-documentation/data-sheets/AD8250.pdf |  |  | Digikey | AD8250ARMZ-RLCT-ND | AD8250ARMZ-RL | AD8250ARMZ-RL | Analog Devices Inc | IC OPAMP INSTR 10MHZ 10MSOP | Instrumentation | 1 | Push-Pull | 25 V/µs | - | 10MHz | 5nA | 70µV | 4.1mA | 37mA | 10 V ~ 30 V, ±5 V ~ 15 V | -40°C ~ 85°C | Surface Mount | "10-TFSOP, 10-MSOP (0.118"", 3.00mm Width)" | 10-MSOP
AMP00905 | AMP00905 | http://www.analog.com/media/en/technical-documentation/data-sheets/AD8251.pdf |  |  | Digikey | AD8251ARMZ-RLCT-ND | AD8251ARMZ-RL | AD8251ARMZ-RL | Analog Devices Inc | IC OPAMP INSTR 10MHZ 10MSOP | Instrumentation | 1 | - | 30 V/µs | - | 10MHz | 5nA | 70µV | 4.1mA | 37mA | 10 V ~ 30 V, ±5 V ~ 15 V | -40°C ~ 85°C | Surface Mount | "10-TFSOP, 10-MSOP (0.118"", 3.00mm Width)" | 10-MSOP
AMP00906 | AMP00906 | http://www.analog.com/media/en/technical-documentation/data-sheets/AD5751.pdf |  |  | Digikey | AD5751BCPZ-REEL7CT-ND | AD5751BCPZ-REEL7 | AD5751BCPZ-REEL7 | Analog Devices Inc | IC OPAMP INSTR 32LFCSP | Instrumentation | 1 | - | 2 V/µs | - | - | - | - | 5.2mA | 24mA | 10.8 V ~ 55 V | -40°C ~ 105°C | Surface Mount | 32-VFQFN Exposed Pad, CSP | 32-LFCSP-VQ (5x5)
AMP00907 | AMP00907 | http://www.linear.com/docs/2590 | SOIC127P620X175-14N | OPAMP_QUAD_14PINS | Digikey | LT6204IS-ND | LT6204IS | LT6204IS | Linear Technology | IC OPAMP GP 100MHZ RRO 14SO | General Purpose | 4 | Rail-to-Rail | 25 V/µs | 100MHz | - | 3.8µA | 2.6mV | 2.8mA | 40mA | 2.5 V ~ 12.6 V, ±1.25 V ~ 6.3 V | -40°C ~ 85°C | Surface Mount | "14-SOIC (0.154"", 3.90mm Width)" | 14-SO
AMP00908 | AMP00908 | http://www.analog.com/media/en/technical-documentation/data-sheets/AD825.pdf |  |  | Digikey | AD825ARZ-16-ND | AD825ARZ-16 | AD825ARZ-16 | Analog Devices Inc | IC OPAMP JFET 26MHZ 16SOIC | J-FET | 1 | - | 140 V/µs | 26MHz | 46MHz | 15pA | 1mV | 6.5mA | 50mA | 10 V ~ 36 V, ±5 V ~ 18 V | -40°C ~ 85°C | Surface Mount | "16-SOIC (0.295"", 7.50mm Width)" | 16-SOIC
AMP00909 | AMP00909 | http://www.linear.com/docs/1264 |  |  | Digikey | LT1469IDF#PBF-ND | LT1469IDF#PBF | LT1469IDF#PBF | Linear Technology | IC OPAMP GP 90MHZ 12DFN | General Purpose | 2 | - | 22 V/µs | 90MHz | - | 10nA | 100µV | 4.1mA | 22mA | ±2.5 V ~ 18 V | -40°C ~ 85°C | Surface Mount | 12-WFDFN Exposed Pad | 12-DFN (4x4)
AMP00910 | AMP00910 | http://www.linear.com/docs/1264 |  |  | Digikey | LT1469IS8-ND | LT1469IS8 | LT1469IS8 | Linear Technology | IC OPAMP GP 90MHZ 8SO | General Purpose | 2 | - | 22 V/µs | 90MHz | - | 10nA | 50µV | 4.1mA | 22mA | ±2.5 V ~ 18 V | -40°C ~ 85°C | Surface Mount | "8-SOIC (0.154"", 3.90mm Width)" | 8-SO
AMP00911 | AMP00911 | http://www.analog.com/media/en/technical-documentation/data-sheets/AD9631_9632.pdf |  |  | Digikey | AD9632ARZ-REEL7CT-ND | AD9632ARZ-REEL7 | AD9632ARZ-REEL7 | Analog Devices Inc | IC OPAMP VFB 250MHZ 8SOIC | Voltage Feedback | 1 | - | 1500 V/µs | - | 250MHz | 2µA | 2mV | 16mA | 70mA | 6 V ~ 12 V, ±3 V ~ 6 V | -40°C ~ 85°C | Surface Mount | "8-SOIC (0.154"", 3.90mm Width)" | 8-SOIC
AMP00912 | AMP00912 | http://www.analog.com/media/en/technical-documentation/data-sheets/AD824.pdf |  |  | Digikey | AD824ARZ-14-REEL7CT-ND | AD824ARZ-14-REEL7 | AD824ARZ-14-REEL7 | Analog Devices Inc | IC OPAMP JFET 2MHZ RRO 14SOIC | J-FET | 4 | Rail-to-Rail | 2 V/µs | 2MHz | 2MHz | 4pA | 500µV | 560µA | 12mA | 3 V ~ 30 V, ±1.5 V ~ 15 V | -40°C ~ 85°C | Surface Mount | "14-SOIC (0.154"", 3.90mm Width)" | 14-SOIC
AMP00913 | AMP00913 | http://www.analog.com/media/en/technical-documentation/data-sheets/OP193_293_493.pdf |  |  | Digikey | OP293ESZ-REELCT-ND | OP293ESZ-REEL | OP293ESZ-REEL | Analog Devices Inc | IC OPAMP GP 35KHZ RRO 8SOIC | General Purpose | 2 | Rail-to-Rail | 0.015 V/µs | 35kHz | - | 15nA | 100µV | 30µA | 25mA | 1.7 V ~ 36 V, ±0.85 V ~ 18 V | -40°C ~ 125°C | Surface Mount | "8-SOIC (0.154"", 3.90mm Width)" | 8-SOIC
AMP00914 | AMP00914 | http://www.linear.com/docs/3884 | SOIC127P599X175-8N | OPAMP_DUAL_8PINS | Digikey | LT2078AIS8-ND | LT2078AIS8 | LT2078AIS8 | Linear Technology | IC OPAMP GP 200KHZ 8SO | General Purpose | 2 | - | 0.1 V/µs | 200kHz | - | 6nA | 50µV | 46µA | - | 2.2 V ~ 36 V, ±1.1 V ~ 18 V | -40°C ~ 85°C | Surface Mount | "8-SOIC (0.154"", 3.90mm Width)" | 8-SO
AMP00915 | AMP00915 | http://www.linear.com/docs/2590 |  |  | Digikey | LT6204IGN-ND | LT6204IGN | LT6204IGN | Linear Technology | IC OPAMP GP 100MHZ RRO 16SSOP | General Purpose | 4 | Rail-to-Rail | 25 V/µs | 100MHz | - | 3.8µA | 2.6mV | 2.8mA | 40mA | 2.5 V ~ 12.6 V, ±1.25 V ~ 6.3 V | -40°C ~ 85°C | Surface Mount | "16-SSOP (0.154"", 3.90mm Width)" | 16-SSOP
AMP00916 | AMP00916 | http://www.analog.com/media/en/technical-documentation/data-sheets/AD822.pdf |  |  | Digikey | AD822BR-REEL7CT-ND | AD822BR-REEL7 | AD822BR-REEL7 | Analog Devices Inc | IC OPAMP GP 1.9MHZ RRO 8SOIC | General Purpose | 2 | Rail-to-Rail | 3 V/µs | 1.9MHz | 1.9MHz | 2pA | 300µV | 1.4mA | 20mA | 3 V ~ 36 V, ±1.5 V ~ 18 V | -40°C ~ 85°C | Surface Mount | "8-SOIC (0.154"", 3.90mm Width)" | 8-SOIC
AMP00917 | AMP00917 | http://www.analog.com/media/en/technical-documentation/data-sheets/AD8638_8639.pdf |  |  | Digikey | AD8639WARZ-ND | AD8639WARZ | AD8639WARZ | Analog Devices Inc | IC OPAMP AUTO-ZERO 1.5MHZ 8SOIC | Auto-Zero | 2 | Rail-to-Rail | 2 V/µs | 1.5MHz | - | 1pA | 3µV | 1.25mA | 37mA | 5 V ~ 16 V, ±2.5 V ~ 8 V | -40°C ~ 125°C | Surface Mount | "8-SOIC (0.154"", 3.90mm Width)" | 8-SOIC
AMP00918 | AMP00918 | http://www.analog.com/media/en/technical-documentation/data-sheets/AD603.pdf |  |  | Digikey | AD603ARZ-REELCT-ND | AD603ARZ-REEL | AD603ARZ-REEL | Analog Devices Inc | IC OPAMP VGA 90MHZ 8SOIC | Variable Gain | 1 | - | 275 V/µs | - | 90MHz | 200nA | - | 12.5mA | 50mA | 9.5 V ~ 12.6 V, ±4.75 V ~ 6.3 V | -40°C ~ 85°C | Surface Mount | "8-SOIC (0.154"", 3.90mm Width)" | 8-SOIC
AMP00919 | AMP00919 | http://www.linear.com/docs/3840 |  |  | Digikey | LT1970IFE-ND | LT1970IFE | LT1970IFE | Linear Technology | IC OPAMP GP 3.6MHZ 20TSSOP | General Purpose | 1 | - | 1.6 V/µs | 3.6MHz | - | 160nA | 200µV | 7mA | 800mA | 5 V ~ 36 V, ±2.5 V ~ 18 V | -40°C ~ 85°C | Surface Mount | "20-TSSOP (0.173"", 4.40mm Width) Exposed Pad" | 20-TSSOP-EP
AMP00920 | AMP00920 | http://www.linear.com/docs/1710 |  |  | Digikey | LT1499IS-ND | LT1499IS | LT1499IS | Linear Technology | IC OPAMP GP 10.5MHZ RRO 14SO | General Purpose | 4 | Rail-to-Rail | 6 V/µs | 10.5MHz | - | 250nA | 200µV | 1.8mA | 30mA | 2.2 V ~ 36 V, ±1.1 V ~ 18 V | -40°C ~ 85°C | Surface Mount | "14-SOIC (0.154"", 3.90mm Width)" | 14-SO
AMP00921 | AMP00921 | http://www.analog.com/media/en/technical-documentation/data-sheets/AMP04.pdf |  |  | Digikey | AMP04FSZ-RLCT-ND | AMP04FSZ-RL | AMP04FSZ-RL | Analog Devices Inc | IC OPAMP INSTR 700KHZ 8SOIC | Instrumentation | 1 | - | - | - | 700kHz | 22nA | 30µV | 750µA | 30mA | 5 V ~ 30 V, ±2.5 V ~ 15 V | -40°C ~ 85°C | Surface Mount | "8-SOIC (0.154"", 3.90mm Width)" | 8-SOIC
AMP00922 | AMP00922 | http://www.analog.com/media/en/technical-documentation/data-sheets/AD629.pdf |  |  | Digikey | AD629BR-REEL7CT-ND | AD629BR-REEL7 | AD629BR-REEL7 | Analog Devices Inc | IC OPAMP DIFF 500KHZ 8SOIC | Differential | 1 | - | 2.1 V/µs | - | 500kHz | - | 100µV | 900µA | 25mA | 5 V ~ 36 V, ±2.5 V ~ 18 V | -40°C ~ 85°C | Surface Mount | "8-SOIC (0.154"", 3.90mm Width)" | 8-SOIC
AMP00923 | AMP00923 | http://www.analog.com/media/en/technical-documentation/data-sheets/AD797.pdf |  |  | Digikey | AD797AR-REEL7CT-ND | AD797AR-REEL7 | AD797AR-REEL7 | Analog Devices Inc | IC OPAMP GP 110MHZ 8SOIC | General Purpose | 1 | - | 20 V/µs | 110MHz | 8MHz | 250nA | 25µV | 8.2mA | 50mA | ±5 V ~ 15 V | -40°C ~ 85°C | Surface Mount | "8-SOIC (0.154"", 3.90mm Width)" | 8-SOIC
AMP00924 | AMP00924 | http://www.analog.com/media/en/technical-documentation/data-sheets/ADA4817-1_4817-2.pdf |  |  | Digikey | ADA4817-1ACPZ-R2CT-ND | ADA4817-1ACPZ-R2 | ADA4817-1ACPZ-R2 | Analog Devices Inc | IC OPAMP VF 410MHZ LN 8LFCSP | Voltage Feedback | 1 | - | 870 V/µs | 410MHz | 1.05GHz | 2pA | 400µV | 19mA | 40mA | 5 V ~ 10 V, ±2.5 V ~ 5 V | -40°C ~ 105°C | Surface Mount | 8-VFDFN Exposed Pad, CSP | 8-LFCSP-VD (3x3)
AMP00925 | AMP00925 | http://www.analog.com/media/en/technical-documentation/data-sheets/OP471.pdf |  |  | Digikey | OP471GS-REELCT-ND | OP471GS-REEL | OP471GS-REEL | Analog Devices Inc | IC OPAMP GP 6.5MHZ 16SOIC | General Purpose | 4 | - | 8 V/µs | 6.5MHz | - | 25nA | 1mV | 9.2mA | - | ±4.5 V ~ 18 V | -40°C ~ 85°C | Surface Mount | "16-SOIC (0.295"", 7.50mm Width)" | 16-SOIC
AMP00926 | AMP00926 | http://www.analog.com/media/en/technical-documentation/data-sheets/AD621.pdf |  |  | Digikey | AD621AR-REEL7CT-ND | AD621AR-REEL7 | AD621AR-REEL7 | Analog Devices Inc | IC OPAMP INSTR 800KHZ 8SOIC | Instrumentation | 1 | - | 1.2 V/µs | - | 1MHz | 500pA | 15µV | 900µA | 18mA | 4.6 V ~ 36 V, ±2.3 V ~ 18 V | -40°C ~ 85°C | Surface Mount | "8-SOIC (0.154"", 3.90mm Width)" | 8-SOIC
AMP00927 | AMP00927 | http://www.analog.com/media/en/technical-documentation/data-sheets/AD8036_8037.pdf |  |  | Digikey | AD8036ARZ-REEL7CT-ND | AD8036ARZ-REEL7 | AD8036ARZ-REEL7 | Analog Devices Inc | IC OPAMP VFB 240MHZ 8SOIC | Voltage Feedback | 1 | - | 1200 V/µs | - | 240MHz | 4µA | 2mV | 20.5mA | 70mA | ±3 V ~ 6 V | -40°C ~ 85°C | Surface Mount | "8-SOIC (0.154"", 3.90mm Width)" | 8-SOIC
AMP00928 | AMP00928 | http://www.analog.com/media/en/technical-documentation/data-sheets/AD9631_9632.pdf |  |  | Digikey | AD9631ARZ-REEL7CT-ND | AD9631ARZ-REEL7 | AD9631ARZ-REEL7 | Analog Devices Inc | IC OPAMP VFB 320MHZ 8SOIC | Voltage Feedback | 1 | - | 1300 V/µs | - | 320MHz | 2µA | 3mV | 17mA | 70mA | 6 V ~ 12 V, ±3 V ~ 6 V | -40°C ~ 85°C | Surface Mount | "8-SOIC (0.154"", 3.90mm Width)" | 8-SOIC
AMP00929 | AMP00929 | http://www.linear.com/docs/1061 |  |  | Digikey | LT1212IS-ND | LT1212IS | LT1212IS | Linear Technology | IC OPAMP GP 14MHZ 16SO | General Purpose | 4 | - | 7 V/µs | 14MHz | - | 60nA | 150µV | 1.8mA | 50mA | 2.5 V ~ 36 V, ±1.25 V ~ 18 V | -40°C ~ 85°C | Surface Mount | "16-SOIC (0.154"", 3.90mm Width)" | 16-SO
AMP00930 | AMP00930 | http://www.analog.com/media/en/technical-documentation/data-sheets/AD8079.pdf |  |  | Digikey | AD8079BRZ-REEL7CT-ND | AD8079BRZ-REEL7 | AD8079BRZ-REEL7 | Analog Devices Inc | IC OPAMP BUFFER 260MHZ 8SOIC | Buffer | 2 | - | 800 V/µs | - | 260MHz | 3µA | 10mV | 10mA | 70mA | 6 V ~ 12 V, ±3 V ~ 6 V | -40°C ~ 85°C | Surface Mount | "8-SOIC (0.154"", 3.90mm Width)" | 8-SOIC
AMP00931 | AMP00931 | http://www.linear.com/docs/3925 |  |  | Digikey | LT1356IS#PBF-ND | LT1356IS#PBF | LT1356IS#PBF | Linear Technology | IC OPAMP VFB 12MHZ 16SOIC | Voltage Feedback | 4 | - | 400 V/µs | 12MHz | - | 80nA | 300µV | 1mA | 30mA | ±2.5 V ~ 15 V | -40°C ~ 85°C | Surface Mount | "16-SOIC (0.154"", 3.90mm Width)" | 16-SOIC
AMP00932 | AMP00932 | http://www.linear.com/docs/1852 |  |  | Digikey | LT1101ISW-ND | LT1101ISW | LT1101ISW | Linear Technology | IC OPAMP INSTR 37KHZ 16SO | Instrumentation | 1 | - | 0.1 V/µs | 37kHz | - | 6nA | 250µV | 94µA | - | 2.2 V ~ 36 V, ±1.1 V ~ 18 V | -40°C ~ 85°C | Surface Mount | "16-SOIC (0.295"", 7.50mm Width)" | 16-SO
AMP00933 | AMP00933 | http://www.linear.com/docs/1608 |  |  | Digikey | LT1168AIS8-ND | LT1168AIS8 | LT1168AIS8 | Linear Technology | IC OPAMP INSTR 400KHZ 8SO | Instrumentation | 1 | - | 0.5 V/µs | 400kHz | - | 40pA | 15µV | 350µA | 32mA | 4.6 V ~ 36 V, ±2.3 V ~ 18 V | -40°C ~ 85°C | Surface Mount | "8-SOIC (0.154"", 3.90mm Width)" | 8-SO
AMP00934 | AMP00934 | http://www.analog.com/media/en/technical-documentation/data-sheets/AD603.pdf |  |  | Digikey | AD603AR-REELCT-ND | AD603AR-REEL | AD603AR-REEL | Analog Devices Inc | IC OPAMP VGA 90MHZ 8SOIC | Variable Gain | 1 | - | 275 V/µs | - | 90MHz | 200nA | - | 12.5mA | 50mA | 9.5 V ~ 12.6 V, ±4.75 V ~ 6.3 V | -40°C ~ 85°C | Surface Mount | "8-SOIC (0.154"", 3.90mm Width)" | 8-SOIC
AMP00935 | AMP00935 | http://www.analog.com/media/en/technical-documentation/data-sheets/AD8036_8037.pdf |  |  | Digikey | AD8036AR-REEL7CT-ND | AD8036AR-REEL7 | AD8036AR-REEL7 | Analog Devices Inc | IC OPAMP VFB 240MHZ 8SOIC | Voltage Feedback | 1 | - | 1200 V/µs | - | 240MHz | 4µA | 2mV | 20.5mA | 70mA | ±3 V ~ 6 V | -40°C ~ 85°C | Surface Mount | "8-SOIC (0.154"", 3.90mm Width)" | 8-SOIC
AMP00936 | AMP00936 | http://www.analog.com/media/en/technical-documentation/data-sheets/ADA4627-1_4637-1.pdf |  |  | Digikey | ADA4637-1ACPZ-R2CT-ND | ADA4637-1ACPZ-R2 | ADA4637-1ACPZ-R2 | Analog Devices Inc | IC OPAMP JFET 79.9MHZ 8LFCSP | J-FET | 1 | - | 170 V/µs | 79.9MHz | - | 1pA | 120µV | 7mA | 45mA | ±5 V ~ 15 V | -40°C ~ 125°C | Surface Mount | 8-VFDFN Exposed Pad, CSP | 8-LFCSP-VD (3x3)
AMP00937 | AMP00937 | http://www.analog.com/media/en/technical-documentation/data-sheets/AMP02.pdf |  |  | Digikey | AMP02FSZ-RLCT-ND | AMP02FSZ-RL | AMP02FSZ-RL | Analog Devices Inc | IC OPAMP INSTR 1.2MHZ 16SOIC | Instrumentation | 1 | - | 6 V/µs | - | 1.2MHz | 4nA | 40µV | 5mA | 32mA | ±4.5 V ~ 18 V | -40°C ~ 85°C | Surface Mount | "16-SOIC (0.295"", 7.50mm Width)" | 16-SOIC
AMP00938 | AMP00938 | http://www.analog.com/media/en/technical-documentation/data-sheets/AD620.pdf |  |  | Digikey | AD620BR-REELCT-ND | AD620BR-REEL | AD620BR-REEL | Analog Devices Inc | IC OPAMP INSTR 1MHZ 8SOIC | Instrumentation | 1 | - | 1.2 V/µs | - | 1MHz | 500pA | 15µV | 900µA | 18mA | 4.6 V ~ 36 V, ±2.3 V ~ 18 V | -40°C ~ 85°C | Surface Mount | "8-SOIC (0.154"", 3.90mm Width)" | 8-SOIC
AMP00939 | AMP00939 | http://www.analog.com/media/en/technical-documentation/data-sheets/AD8429.pdf |  |  | Digikey | AD8429BRZ-R7CT-ND | AD8429BRZ-R7 | AD8429BRZ-R7 | Analog Devices Inc | IC OPAMP INSTR 15MHZ 8SOIC | Instrumentation | 1 | - | 22 V/µs | - | 15MHz | 150nA | 50µV | 6.7mA | 35mA | ±4 V ~ 18 V | -40°C ~ 125°C | Surface Mount | "8-SOIC (0.154"", 3.90mm Width)" | 8-SOIC
AMP00940 | AMP00940 | http://www.analog.com/media/en/technical-documentation/data-sheets/OP297.pdf |  |  | Digikey | OP297FS-ND | OP297FS | OP297FS | Analog Devices Inc | IC OPAMP GP 500KHZ 8SOIC | General Purpose | 2 | - | 0.15 V/µs | 500kHz | - | 35pA | 50µV | 525µA | - | 4 V ~ 40 V, ±2 V ~ 20 V | -40°C ~ 85°C | Surface Mount | "8-SOIC (0.154"", 3.90mm Width)" | 8-SOIC
AMP00941 | AMP00941 | http://www.analog.com/media/en/technical-documentation/data-sheets/AD8051_8052_8054.pdf |  |  | Digikey | AD8054AR-ND | AD8054AR | AD8054AR | Analog Devices Inc | IC OPAMP VFB 160MHZ RRO 14SOIC | Voltage Feedback | 4 | Rail-to-Rail | 190 V/µs | - | 160MHz | 2µA | 1.8mV | 2.875mA | 30mA | 3 V ~ 12 V, ±1.5 V ~ 6 V | -40°C ~ 125°C | Surface Mount | "14-SOIC (0.154"", 3.90mm Width)" | 14-SOIC
AMP00942 | AMP00942 | http://www.analog.com/media/en/technical-documentation/data-sheets/AMP04.pdf |  |  | Digikey | AMP04FS-REEL7CT-ND | AMP04FS-REEL7 | AMP04FS-REEL7 | Analog Devices Inc | IC OPAMP INSTR 700KHZ 8SOIC | Instrumentation | 1 | - | - | - | 700kHz | 22nA | 30µV | 750µA | 30mA | 5 V ~ 30 V, ±2.5 V ~ 15 V | -40°C ~ 85°C | Surface Mount | "8-SOIC (0.154"", 3.90mm Width)" | 8-SOIC
AMP00943 | AMP00943 | http://www.analog.com/media/en/technical-documentation/data-sheets/AD8010.pdf |  |  | Digikey | AD8010ARZ-16-ND | AD8010ARZ-16 | AD8010ARZ-16 | Analog Devices Inc | IC OPAMP CFA 230MHZ 16SOIC | Current Feedback | 1 | - | 800 V/µs | - | 230MHz | 10µA | 5mV | 15.5mA | 200mA | 9 V ~ 12 V, ±4.5 V ~ 6 V | -40°C ~ 85°C | Surface Mount | "16-SOIC (0.295"", 7.50mm Width)" | 16-SOIC
AMP00944 | AMP00944 | http://www.analog.com/media/en/technical-documentation/data-sheets/OP497.pdf |  |  | Digikey | OP497FSZ-REELCT-ND | OP497FSZ-REEL | OP497FSZ-REEL | Analog Devices Inc | IC OPAMP GP 500KHZ 16SOIC | General Purpose | 4 | - | 0.15 V/µs | 500kHz | - | 40pA | 40µV | 525µA | 25mA | ±2 V ~ 20 V | -40°C ~ 85°C | Surface Mount | "16-SOIC (0.295"", 7.50mm Width)" | 16-SOIC
AMP00945 | AMP00945 | http://www.analog.com/media/en/technical-documentation/data-sheets/OP113_213_413.pdf |  |  | Digikey | OP213ESZ-REELCT-ND | OP213ESZ-REEL | OP213ESZ-REEL | Analog Devices Inc | IC OPAMP GP 3.4MHZ RRO 8SOIC | General Purpose | 2 | Rail-to-Rail | 1.2 V/µs | 3.4MHz | - | 240nA | 100µV | 3mA | 40mA | 4 V ~ 36 V, ±2 V ~ 18 V | -40°C ~ 85°C | Surface Mount | "8-SOIC (0.154"", 3.90mm Width)" | 8-SOIC
AMP00946 | AMP00946 | http://www.analog.com/media/en/technical-documentation/data-sheets/AD8330.pdf |  |  | Digikey | AD8330ACPZ-R2CT-ND | AD8330ACPZ-R2 | AD8330ACPZ-R2 | Analog Devices Inc | IC OPAMP VGA 150MHZ RRO 16LFCSP | Variable Gain | 1 | Differential, Rail-to-Rail | 1500 V/µs | - | 150MHz | 100nA | - | 20mA | - | 2.7 V ~ 6 V | -40°C ~ 85°C | Surface Mount | 16-VFQFN Exposed Pad, CSP | 16-LFCSP-VQ (3x3)
AMP00947 | AMP00947 | http://www.analog.com/media/en/technical-documentation/data-sheets/OP400.pdf |  |  | Digikey | OP400HS-REELCT-ND | OP400HS-REEL | OP400HS-REEL | Analog Devices Inc | IC OPAMP GP 500KHZ 16SOIC | General Purpose | 4 | - | 0.15 V/µs | 500kHz | - | 750pA | 80µV | 600µA | - | ±3 V ~ 18 V | -40°C ~ 85°C | Surface Mount | "16-SOIC (0.295"", 7.50mm Width)" | 16-SOIC
AMP00948 | AMP00948 | http://www.analog.com/media/en/technical-documentation/data-sheets/ADA4927-1_ADA4927-2.pdf |  |  | Digikey | ADA4927-2YCPZ-R7CT-ND | ADA4927-2YCPZ-R7 | ADA4927-2YCPZ-R7 | Analog Devices Inc | IC OPAMP CFA 2.3GHZ 24LFCSP | Current Feedback | 2 | Differential | 5000 V/µs | - | 2.3GHz | 500nA | 300µV | 20mA | 65mA | 4.5 V ~ 11 V, ±2.25 V ~ 5.5 V | -40°C ~ 105°C | Surface Mount | 24-VFQFN Exposed Pad, CSP | 24-LFCSP-VQ (4x4)
AMP00949 | AMP00949 | http://www.analog.com/media/en/technical-documentation/data-sheets/AD603.pdf |  |  | Digikey | AD603AR-REEL7CT-ND | AD603AR-REEL7 | AD603AR-REEL7 | Analog Devices Inc | IC OPAMP VGA 90MHZ 8SOIC | Variable Gain | 1 | - | 275 V/µs | - | 90MHz | 200nA | - | 12.5mA | 50mA | 9.5 V ~ 12.6 V, ±4.75 V ~ 6.3 V | -40°C ~ 85°C | Surface Mount | "8-SOIC (0.154"", 3.90mm Width)" | 8-SOIC
AMP00950 | AMP00950 | http://www.analog.com/media/en/technical-documentation/data-sheets/AD8139.pdf |  |  | Digikey | AD8139ACPZ-R2CT-ND | AD8139ACPZ-R2 | AD8139ACPZ-R2 | Analog Devices Inc | IC AMP DIFF R-R LN LDIST 8LFCSP | Differential | 1 | Differential, Rail-to-Rail | 800 V/µs | - | 410MHz | 2.25µA | 150µV | 24.5mA | 100mA | 4.5 V ~ 12 V, ±2.25 V ~ 6 V | -40°C ~ 125°C | Surface Mount | 8-VFDFN Exposed Pad, CSP | 8-LFCSP-VD (3x3)
AMP00951 | AMP00951 | http://www.analog.com/media/en/technical-documentation/data-sheets/OP184_284_484.pdf |  |  | Digikey | OP484FS-REEL7CT-ND | OP484FS-REEL7 | OP484FS-REEL7 | Analog Devices Inc | IC OPAMP GP 4.25MHZ RRO 14SOIC | General Purpose | 4 | Rail-to-Rail | 4 V/µs | 4.25MHz | - | 80nA | 250µV | 2.25mA | 10mA | 3 V ~ 36 V, ±1.5 V ~ 18 V | -40°C ~ 125°C | Surface Mount | "14-SOIC (0.154"", 3.90mm Width)" | 14-SOIC
AMP00952 | AMP00952 | http://www.analog.com/media/en/technical-documentation/data-sheets/OP113_213_413.pdf |  |  | Digikey | OP213ESZ-REEL7CT-ND | OP213ESZ-REEL7 | OP213ESZ-REEL7 | Analog Devices Inc | IC OPAMP GP 3.4MHZ RRO 8SOIC | General Purpose | 2 | Rail-to-Rail | 1.2 V/µs | 3.4MHz | - | 240nA | 100µV | 3mA | 40mA | 4 V ~ 36 V, ±2 V ~ 18 V | -40°C ~ 85°C | Surface Mount | "8-SOIC (0.154"", 3.90mm Width)" | 8-SOIC
AMP00953 | AMP00953 | http://www.analog.com/media/en/technical-documentation/data-sheets/AD620.pdf |  |  | Digikey | AD620BR-REEL7CT-ND | AD620BR-REEL7 | AD620BR-REEL7 | Analog Devices Inc | IC OPAMP INSTR 1MHZ 8SOIC | Instrumentation | 1 | - | 1.2 V/µs | - | 1MHz | 500pA | 15µV | 900µA | 18mA | 4.6 V ~ 36 V, ±2.3 V ~ 18 V | -40°C ~ 85°C | Surface Mount | "8-SOIC (0.154"", 3.90mm Width)" | 8-SOIC
AMP00954 | AMP00954 | http://www.analog.com/media/en/technical-documentation/data-sheets/AD621.pdf |  |  | Digikey | AD621BRZ-RLCT-ND | AD621BRZ-RL | AD621BRZ-RL | Analog Devices Inc | IC OPAMP INSTR 800KHZ 8SOIC | Instrumentation | 1 | - | 1.2 V/µs | - | 800kHz | 500pA | 50µV | 900µA | 18mA | ±2.3 V ~ 18 V | -40°C ~ 85°C | Surface Mount | "8-SOIC (0.154"", 3.90mm Width)" | 8-SOIC
AMP00955 | AMP00955 | http://www.analog.com/media/en/technical-documentation/data-sheets/AD8428.pdf |  |  | Digikey | AD8428ARZ-RLCT-ND | AD8428ARZ-RL | AD8428ARZ-RL | Analog Devices Inc | IC OPAMP INSTR 3.5MHZ 8SOIC | Instrumentation | 1 | - | 50 V/µs | - | 3.5MHz | 200nA | 100µV | 6.5mA | 30mA | ±4 V ~ 18 V | -40°C ~ 85°C | Surface Mount | "8-SOIC (0.154"", 3.90mm Width)" | 8-SOIC
AMP00956 | AMP00956 | http://www.linear.com/docs/1799 |  |  | Digikey | LTC2052HS-ND | LTC2052HS | LTC2052HS | Linear Technology | IC OPAMP CHOPPER 3MHZ RRO 14SO | Chopper (Zero-Drift) | 4 | Rail-to-Rail | 2 V/µs | 3MHz | - | 90pA | 1µV | 850µA | - | 2.7 V ~ 7 V | -40°C ~ 125°C | Surface Mount | "14-SOIC (0.154"", 3.90mm Width)" | 14-SO
AMP00957 | AMP00957 | http://www.analog.com/media/en/technical-documentation/data-sheets/AD621.pdf |  |  | Digikey | AD621BRZ-R7CT-ND | AD621BRZ-R7 | AD621BRZ-R7 | Analog Devices Inc | IC OPAMP INSTR 800KHZ 8SOIC | Instrumentation | 1 | - | 1.2 V/µs | - | 800kHz | 500pA | 50µV | 900µA | 18mA | ±2.3 V ~ 18 V | -40°C ~ 85°C | Surface Mount | "8-SOIC (0.154"", 3.90mm Width)" | 8-SOIC
AMP00958 | AMP00958 | http://www.linear.com/docs/3661 |  |  | Digikey | LT1631IS-ND | LT1631IS | LT1631IS | Linear Technology | IC OPAMP GP 30MHZ RRO 14SO | General Purpose | 4 | Rail-to-Rail | 10 V/µs | 30MHz | - | 550nA | 220µV | 4.1mA | 70mA | 2.7 V ~ 36 V, ±1.35 V ~ 18 V | -40°C ~ 85°C | Surface Mount | "14-SOIC (0.154"", 3.90mm Width)" | 14-SO
AMP00959 | AMP00959 | http://www.analog.com/media/en/technical-documentation/data-sheets/OP497.pdf |  |  | Digikey | OP497FS-REELCT-ND | OP497FS-REEL | OP497FS-REEL | Analog Devices Inc | IC OPAMP GP 500KHZ 16SOIC | General Purpose | 4 | - | 0.15 V/µs | 500kHz | - | 40pA | 40µV | 525µA | 25mA | ±2 V ~ 20 V | -40°C ~ 85°C | Surface Mount | "16-SOIC (0.295"", 7.50mm Width)" | 16-SOIC
AMP00960 | AMP00960 | http://www.linear.com/docs/3055 |  |  | Digikey | LT1633IS-ND | LT1633IS | LT1633IS | Linear Technology | IC OPAMP GP 45MHZ RRO 14SO | General Purpose | 4 | Rail-to-Rail | 45 V/µs | 45MHz | - | 1.15µA | 500µV | 4.6mA | 70mA | 2.7 V ~ 36 V, ±1.35 V ~ 18 V | -40°C ~ 85°C | Surface Mount | "14-SOIC (0.154"", 3.90mm Width)" | 14-SO
AMP00961 | AMP00961 | http://www.analog.com/media/en/technical-documentation/data-sheets/AD8574-EP.pdf |  |  | Digikey | AD8574TRU-EP-RLCT-ND | AD8574TRU-EP-RL | AD8574TRU-EP-RL | Analog Devices Inc | IC OPAMP CHOPPER 1.5MHZ 14TSSOP | Chopper (Zero-Drift) | 4 | Rail-to-Rail | 0.4 V/µs | 1.5MHz | - | 10pA | 1µV | 850µA | 30mA | 2.7 V ~ 5.5 V | -55°C ~ 125°C | Surface Mount | "14-TSSOP (0.173"", 4.40mm Width)" | 14-TSSOP
AMP00962 | AMP00962 | http://www.analog.com/media/en/technical-documentation/data-sheets/OP113_213_413.pdf |  |  | Digikey | OP213ES-REEL7CT-ND | OP213ES-REEL7 | OP213ES-REEL7 | Analog Devices Inc | IC OPAMP GP 3.4MHZ RRO 8SOIC | General Purpose | 2 | Rail-to-Rail | 1.2 V/µs | 3.4MHz | - | 240nA | 100µV | 3mA | 40mA | 4 V ~ 36 V, ±2 V ~ 18 V | -40°C ~ 85°C | Surface Mount | "8-SOIC (0.154"", 3.90mm Width)" | 8-SOIC
AMP00963 | AMP00963 | http://www.analog.com/media/en/technical-documentation/data-sheets/OP262-EP.pdf |  |  | Digikey | OP262TRZ-EP-ND | OP262TRZ-EP | OP262TRZ-EP | Analog Devices Inc | IC OPAMP GP 15MHZ RRO 8SOIC | General Purpose | 2 | Rail-to-Rail | 13 V/µs | 15MHz | - | 260nA | 25µV | 650µA | 30mA | 3 V ~ 12 V, ±1.5 V ~ 6 V | -40°C ~ 125°C | Surface Mount | "8-SOIC (0.154"", 3.90mm Width)" | 8-SOIC
AMP00964 | AMP00964 | http://www.analog.com/media/en/technical-documentation/data-sheets/AD8421-EP.pdf |  |  | Digikey | AD8421TRMZ-EP-R7CT-ND | AD8421TRMZ-EP-R7 | AD8421TRMZ-EP-R7 | Analog Devices Inc | IC OPAMP INSTR 10MHZ 8MSOP | Instrumentation | 1 | - | 35 V/µs | - | 10MHz | 1nA | 70µV | 2mA | 65mA | 5 V ~ 36 V, ±2.5 V ~ 18 V | -55°C ~ 125°C | Surface Mount | "8-TSSOP, 8-MSOP (0.118"", 3.00mm Width)" | 8-MSOP
AMP00965 | AMP00965 | http://www.analog.com/media/en/technical-documentation/data-sheets/AD8610_8620.pdf |  |  | Digikey | AD8620ARZ-REELCT-ND | AD8620ARZ-REEL | AD8620ARZ-REEL | Analog Devices Inc | IC OPAMP JFET 25MHZ 8SOIC | J-FET | 2 | - | 60 V/µs | 25MHz | - | 3pA | 85µV | 3mA | 45mA | ±5 V ~ 13 V | -40°C ~ 125°C | Surface Mount | "8-SOIC (0.154"", 3.90mm Width)" | 8-SOIC
AMP00966 | AMP00966 | http://www.analog.com/media/en/technical-documentation/data-sheets/AD824.pdf |  |  | Digikey | AD824AR-14-ND | AD824AR-14 | AD824AR-14 | Analog Devices Inc | IC OPAMP JFET 2MHZ RRO 14SOIC | J-FET | 4 | Rail-to-Rail | 2 V/µs | 2MHz | 2MHz | 4pA | 500µV | 560µA | 12mA | 3 V ~ 30 V, ±1.5 V ~ 15 V | -40°C ~ 85°C | Surface Mount | "14-SOIC (0.154"", 3.90mm Width)" | 14-SOIC
AMP00967 | AMP00967 | http://www.analog.com/media/en/technical-documentation/data-sheets/AD621.pdf |  |  | Digikey | AD621BR-REEL7CT-ND | AD621BR-REEL7 | AD621BR-REEL7 | Analog Devices Inc | IC OPAMP INSTR 800KHZ 8SOIC | Instrumentation | 1 | - | 1.2 V/µs | - | 800kHz | 500pA | 50µV | 900µA | 18mA | ±2.3 V ~ 18 V | -40°C ~ 85°C | Surface Mount | "8-SOIC (0.154"", 3.90mm Width)" | 8-SOIC
AMP00968 | AMP00968 | http://www.analog.com/media/en/technical-documentation/data-sheets/AMP04.pdf |  |  | Digikey | AMP04ESZ-R7CT-ND | AMP04ESZ-R7 | AMP04ESZ-R7 | Analog Devices Inc | IC OPAMP INSTR 700KHZ 8SOIC | Instrumentation | 1 | - | - | - | 700kHz | 22nA | 30µV | 750µA | 30mA | 5 V ~ 30 V, ±2.5 V ~ 15 V | -40°C ~ 85°C | Surface Mount | "8-SOIC (0.154"", 3.90mm Width)" | 8-SOIC
AMP00969 | AMP00969 | http://www.analog.com/media/en/technical-documentation/data-sheets/ADA4932-1_4932-2.pdf |  |  | Digikey | ADA4932-2YCPZ-R2CT-ND | ADA4932-2YCPZ-R2 | ADA4932-2YCPZ-R2 | Analog Devices Inc | IC OPAMP DIFF 560MHZ 24LFCSP | Differential | 2 | Differential | 2800 V/µs | - | 560MHz | 2.5µA | 500µV | 9.6mA | 80mA | 3 V ~ 11 V, ±1.5 V ~ 5.5 V | -40°C ~ 105°C | Surface Mount | 24-VFQFN Exposed Pad, CSP | 24-LFCSP-VQ (4x4)
AMP00970 | AMP00970 | http://www.analog.com/media/en/technical-documentation/data-sheets/ADA4950-1_4950-2.pdf |  |  | Digikey | ADA4950-2YCPZ-R2CT-ND | ADA4950-2YCPZ-R2 | ADA4950-2YCPZ-R2 | Analog Devices Inc | IC AMP DIFF DUAL 114MA 24LFCSP | Differential | 2 | Differential | 2900 V/µs | - | 750MHz | - | 200µV | 9.5mA | 114mA | 3 V ~ 11 V, ±1.5 V ~ 5.5 V | -40°C ~ 105°C | Surface Mount | 24-WFQFN Exposed Pad, CSP | 24-LFCSP-VQ (4x4)
AMP00971 | AMP00971 | http://www.analog.com/media/en/technical-documentation/data-sheets/OP184_284_484.pdf |  |  | Digikey | OP484ESZ-REELCT-ND | OP484ESZ-REEL | OP484ESZ-REEL | Analog Devices Inc | IC OPAMP GP 4.25MHZ RRO 14SOIC | General Purpose | 4 | Rail-to-Rail | 4 V/µs | 4.25MHz | - | 80nA | 150µV | 2.25mA | 10mA | 3 V ~ 36 V, ±1.5 V ~ 18 V | -40°C ~ 125°C | Surface Mount | "14-SOIC (0.154"", 3.90mm Width)" | 14-SOIC
AMP00972 | AMP00972 | http://www.linear.com/docs/3049 |  |  | Digikey | LT1352IS8-ND | LT1352IS8 | LT1352IS8 | Linear Technology | IC OPAMP VFB 3MHZ 8SO | Voltage Feedback | 2 | - | 200 V/µs | 3MHz | - | 20nA | 200µV | 250µA | 13.4mA | ±2.5 V ~ 15 V | -40°C ~ 85°C | Surface Mount | "8-SOIC (0.154"", 3.90mm Width)" | 8-SO
AMP00973 | AMP00973 | http://www.linear.com/docs/1264 |  |  | Digikey | LT1469AIDF#PBF-ND | LT1469AIDF#PBF | LT1469AIDF#PBF | Linear Technology | IC OPAMP GP 90MHZ 12DFN | General Purpose | 2 | - | 22 V/µs | 90MHz | - | 10nA | 50µV | 4.1mA | 22mA | ±2.5 V ~ 18 V | -40°C ~ 85°C | Surface Mount | 12-WFDFN Exposed Pad | 12-DFN (4x4)
AMP00974 | AMP00974 | http://cds.linear.com/docs/en/datasheet/14692f.pdf |  |  | Digikey | LT1469AIDF-2#PBF-ND | LT1469AIDF-2#PBF | LT1469AIDF-2#PBF | Linear Technology | IC OPAMP GP 200MHZ 12DFN | General Purpose | 2 | - | 30 V/µs | 200MHz | - | 10nA | 50µV | 4.1mA | 22mA | ±2.5 V ~ 18 V | -40°C ~ 85°C | Surface Mount | 12-WFDFN Exposed Pad | 12-DFN (4x4)
AMP00975 | AMP00975 | http://www.analog.com/media/en/technical-documentation/data-sheets/ADA4817-1_4817-2.pdf |  |  | Digikey | ADA4817-2ACPZ-R2CT-ND | ADA4817-2ACPZ-R2 | ADA4817-2ACPZ-R2 | Analog Devices Inc | IC OPAMP VF 410MHZ DUAL 16LFCSP | Voltage Feedback | 2 | - | 870 V/µs | 410MHz | 1.05GHz | 2pA | 400µV | 19mA | 40mA | 5 V ~ 10 V, ±2.5 V ~ 5 V | -40°C ~ 105°C | Surface Mount | 16-WQFN Exposed Pad, CSP | 16-LFCSP-WQ (4x4)
AMP00976 | AMP00976 | http://www.analog.com/media/en/technical-documentation/data-sheets/AD822-EP.pdf |  |  | Digikey | AD822TRZ-EP-ND | AD822TRZ-EP | AD822TRZ-EP | Analog Devices Inc | IC OPAMP FET RR 1.9MHZ LP 8SOIC | General Purpose | 2 | Rail-to-Rail | 3 V/µs | 1.9MHz | - | 2pA | 800µV | 1.4mA | 20mA | 5 V ~ 30 V, ±2.5 V ~ 15 V | -40°C ~ 85°C | Surface Mount | "8-SOIC (0.154"", 3.90mm Width)" | 8-SOIC
AMP00977 | AMP00977 | http://www.analog.com/media/en/technical-documentation/data-sheets/AD8643-EP.pdf |  |  | Digikey | AD8643TRZ-EP-R7CT-ND | AD8643TRZ-EP-R7 | AD8643TRZ-EP-R7 | Analog Devices Inc | IC OPAMP JFET 3.5MHZ RRO 14SOIC | J-FET | 4 | Rail-to-Rail | 3 V/µs | 3.5MHz | - | 0.25pA | 70µV | 200µA | 12mA | 5 V ~ 26 V, ±2.5 V ~ 13 V | -55°C ~ 125°C | Surface Mount | "14-SOIC (0.154"", 3.90mm Width)" | 14-SOICN
AMP00978 | AMP00978 | http://www.analog.com/media/en/technical-documentation/data-sheets/OP467.pdf |  |  | Digikey | OP467GS-REELCT-ND | OP467GS-REEL | OP467GS-REEL | Analog Devices Inc | IC OPAMP GP 28MHZ 16SOIC | General Purpose | 4 | - | 350 V/µs | 28MHz | - | 150nA | 200µV | 8mA | - | ±4.5 V ~ 18 V | -40°C ~ 85°C | Surface Mount | "16-SOIC (0.295"", 7.50mm Width)" | 16-SOIC
AMP00979 | AMP00979 | http://www.analog.com/media/en/technical-documentation/data-sheets/AD704.pdf |  |  | Digikey | AD704AR-16-ND | AD704AR-16 | AD704AR-16 | Analog Devices Inc | IC OPAMP GP 800KHZ 16SOIC | General Purpose | 4 | - | 0.15 V/µs | - | 800kHz | 100pA | 50µV | 1.5mA | 15mA | 4 V ~ 36 V, ±2 V ~ 18 V | -40°C ~ 85°C | Surface Mount | "16-SOIC (0.295"", 7.50mm Width)" | 16-SOIC
AMP00980 | AMP00980 | http://www.linear.com/docs/3884 | SOIC127P599X175-14N | OPAMP_QUAD_14PINS | Digikey | LT2079AIS-ND | LT2079AIS | LT2079AIS | Linear Technology | IC OPAMP GP 200KHZ 14SO | General Purpose | 4 | - | 0.1 V/µs | 200kHz | - | 6nA | 60µV | 46µA | - | 2.2 V ~ 36 V, ±1.1 V ~ 18 V | -40°C ~ 85°C | Surface Mount | "14-SOIC (0.154"", 3.90mm Width)" | 14-SO
AMP00981 | AMP00981 | http://www.analog.com/media/en/technical-documentation/data-sheets/AD8610_8620.pdf |  |  | Digikey | AD8620AR-REEL7CT-ND | AD8620AR-REEL7 | AD8620AR-REEL7 | Analog Devices Inc | IC OPAMP JFET 25MHZ 8SOIC | J-FET | 2 | - | 60 V/µs | 25MHz | - | 3pA | 85µV | 3mA | 45mA | ±5 V ~ 13 V | -40°C ~ 125°C | Surface Mount | "8-SOIC (0.154"", 3.90mm Width)" | 8-SOIC
AMP00982 | AMP00982 | http://www.analog.com/media/en/technical-documentation/data-sheets/AD8079.pdf |  |  | Digikey | AD8079BRZ-ND | AD8079BRZ | AD8079BRZ | Analog Devices Inc | IC OPAMP BUFFER 260MHZ 8SOIC | Buffer | 2 | - | 800 V/µs | - | 260MHz | 3µA | 10mV | 10mA | 70mA | 6 V ~ 12 V, ±3 V ~ 6 V | -40°C ~ 85°C | Surface Mount | "8-SOIC (0.154"", 3.90mm Width)" | 8-SOIC
AMP00983 | AMP00983 | http://www.linear.com/docs/3552 |  |  | Digikey | LT1127CSW-ND | LT1127CSW | LT1127CSW | Linear Technology | IC OPAMP GP 65MHZ 16SO | General Purpose | 4 | - | 11 V/µs | 65MHz | - | 8nA | 30µV | 2.6mA | - | ±4 V ~ 18 V | -40°C ~ 85°C | Surface Mount | "16-SOIC (0.295"", 7.50mm Width)" | 16-SO
AMP00984 | AMP00984 | http://www.analog.com/media/en/technical-documentation/data-sheets/OP113_213_413.pdf |  |  | Digikey | OP413ESZ-REELCT-ND | OP413ESZ-REEL | OP413ESZ-REEL | Analog Devices Inc | IC OPAMP GP 3.4MHZ RRO 16SOIC | General Purpose | 4 | Rail-to-Rail | 1.2 V/µs | 3.4MHz | - | 240nA | 125µV | 3mA | 40mA | 4 V ~ 36 V, ±2 V ~ 18 V | -40°C ~ 85°C | Surface Mount | "16-SOIC (0.295"", 7.50mm Width)" | 16-SOIC
AMP00985 | AMP00985 | http://www.analog.com/media/en/technical-documentation/data-sheets/AMP04.pdf |  |  | Digikey | AMP04FS-ND | AMP04FS | AMP04FS | Analog Devices Inc | IC OPAMP INSTR 700KHZ 8SOIC | Instrumentation | 1 | - | - | - | 700kHz | 22nA | 30µV | 750µA | 30mA | 5 V ~ 30 V, ±2.5 V ~ 15 V | -40°C ~ 85°C | Surface Mount | "8-SOIC (0.154"", 3.90mm Width)" | 8-SOIC
AMP00986 | AMP00986 | http://www.analog.com/media/en/technical-documentation/data-sheets/OP184_284_484.pdf |  |  | Digikey | OP484ES-REELCT-ND | OP484ES-REEL | OP484ES-REEL | Analog Devices Inc | IC OPAMP GP 4.25MHZ RRO 14SOIC | General Purpose | 4 | Rail-to-Rail | 4 V/µs | 4.25MHz | - | 80nA | 150µV | 2.25mA | 10mA | 3 V ~ 36 V, ±1.5 V ~ 18 V | -40°C ~ 125°C | Surface Mount | "14-SOIC (0.154"", 3.90mm Width)" | 14-SOIC
AMP00987 | AMP00987 | http://www.analog.com/media/en/technical-documentation/data-sheets/AD8610_8620.pdf |  |  | Digikey | AD8610BRZ-REELCT-ND | AD8610BRZ-REEL | AD8610BRZ-REEL | Analog Devices Inc | IC OPAMP JFET 25MHZ 8SOIC | J-FET | 1 | - | 60 V/µs | 25MHz | - | 3pA | 45µV | 3mA | 45mA | ±5 V ~ 13 V | -40°C ~ 125°C | Surface Mount | "8-SOIC (0.154"", 3.90mm Width)" | 8-SOIC
AMP00988 | AMP00988 | http://www.analog.com/media/en/technical-documentation/data-sheets/AD8428.pdf |  |  | Digikey | AD8428BRZ-RLCT-ND | AD8428BRZ-RL | AD8428BRZ-RL | Analog Devices Inc | IC OPAMP INSTR 3.5MHZ 8SOIC | Instrumentation | 1 | - | 50 V/µs | - | 3.5MHz | 200nA | 25µV | 6.5mA | 30mA | ±4 V ~ 18 V | -40°C ~ 85°C | Surface Mount | "8-SOIC (0.154"", 3.90mm Width)" | 8-SOIC
AMP00989 | AMP00989 | http://www.analog.com/media/en/technical-documentation/data-sheets/AD8079.pdf |  |  | Digikey | AD8079AR-ND | AD8079AR | AD8079AR | Analog Devices Inc | IC OPAMP BUFFER 260MHZ 8SOIC | Buffer | 2 | - | 800 V/µs | - | 260MHz | 3µA | 10mV | 10mA | 70mA | 6 V ~ 12 V, ±3 V ~ 6 V | -40°C ~ 85°C | Surface Mount | "8-SOIC (0.154"", 3.90mm Width)" | 8-SOIC
AMP00990 | AMP00990 | http://www.analog.com/media/en/technical-documentation/data-sheets/AD8610_8620.pdf |  |  | Digikey | AD8610BRZ-REEL7CT-ND | AD8610BRZ-REEL7 | AD8610BRZ-REEL7 | Analog Devices Inc | IC OPAMP JFET 25MHZ 8SOIC | J-FET | 1 | - | 60 V/µs | 25MHz | - | 3pA | 45µV | 3mA | 45mA | ±5 V ~ 13 V | -40°C ~ 125°C | Surface Mount | "8-SOIC (0.154"", 3.90mm Width)" | 8-SOIC
AMP00991 | AMP00991 | http://www.analog.com/media/en/technical-documentation/data-sheets/AD605.pdf |  |  | Digikey | AD605ARZ-RLCT-ND | AD605ARZ-RL | AD605ARZ-RL | Analog Devices Inc | IC OPAMP VGA 40MHZ 16SOIC | Variable Gain | 2 | - | 170 V/µs | - | 40MHz | 400nA | - | 18mA | 40mA | 4.5 V ~ 5.5 V | -40°C ~ 85°C | Surface Mount | "16-SOIC (0.154"", 3.90mm Width)" | 16-SOIC
AMP00992 | AMP00992 | http://www.analog.com/media/en/technical-documentation/data-sheets/AD605.pdf |  |  | Digikey | AD605ARZ-R7CT-ND | AD605ARZ-R7 | AD605ARZ-R7 | Analog Devices Inc | IC OPAMP VGA 40MHZ 16SOIC | Variable Gain | 2 | - | 170 V/µs | - | 40MHz | 400nA | - | 18mA | 40mA | 4.5 V ~ 5.5 V | -40°C ~ 85°C | Surface Mount | "16-SOIC (0.154"", 3.90mm Width)" | 16-SOIC
AMP00993 | AMP00993 | http://www.analog.com/media/en/technical-documentation/data-sheets/AD8574-EP.pdf |  |  | Digikey | AD8574TRU-EP-ND | AD8574TRU-EP | AD8574TRU-EP | Analog Devices Inc | IC OPAMP CHOPPER 1.5MHZ 14TSSOP | Chopper (Zero-Drift) | 4 | Rail-to-Rail | 0.4 V/µs | 1.5MHz | - | 10pA | 1µV | 850µA | 30mA | 2.7 V ~ 5.5 V | -55°C ~ 125°C | Surface Mount | "14-TSSOP (0.173"", 4.40mm Width)" | 14-TSSOP
AMP00994 | AMP00994 | http://www.analog.com/media/en/technical-documentation/data-sheets/AD8264.pdf |  |  | Digikey | AD8264ACPZ-RLCT-ND | AD8264ACPZ-RL | AD8264ACPZ-RL | Analog Devices Inc | IC OPAMP VGA 235MHZ 40LFCSP | Variable Gain | 4 | Differential | 380 V/µs | - | 235MHz | 5µA | - | 99mA | - | ±2.5 V ~ 5 V | -40°C ~ 105°C | Surface Mount | 40-VFQFN Exposed Pad, CSP | 40-LFCSP-VQ (6x6)
AMP00995 | AMP00995 | http://www.analog.com/media/en/technical-documentation/data-sheets/AD605.pdf |  |  | Digikey | AD605BRZ-R7CT-ND | AD605BRZ-R7 | AD605BRZ-R7 | Analog Devices Inc | IC OPAMP VGA 40MHZ 16SOIC | Variable Gain | 2 | - | 170 V/µs | - | 40MHz | 400nA | - | 18mA | 40mA | 4.5 V ~ 5.5 V | -40°C ~ 85°C | Surface Mount | "16-SOIC (0.154"", 3.90mm Width)" | 16-SOIC
AMP00996 | AMP00996 | http://www.analog.com/media/en/technical-documentation/data-sheets/AD8264.pdf |  |  | Digikey | AD8264ACPZ-R7CT-ND | AD8264ACPZ-R7 | AD8264ACPZ-R7 | Analog Devices Inc | IC OPAMP VGA 235MHZ 40LFCSP | Variable Gain | 4 | Differential | 380 V/µs | - | 235MHz | 5µA | - | 99mA | - | ±2.5 V ~ 5 V | -40°C ~ 105°C | Surface Mount | 40-VFQFN Exposed Pad, CSP | 40-LFCSP-VQ (6x6)
AMP00997 | AMP00997 | http://www.analog.com/media/en/technical-documentation/data-sheets/AD8610_8620.pdf |  |  | Digikey | AD8620AR-ND | AD8620AR | AD8620AR | Analog Devices Inc | IC OPAMP JFET 25MHZ 8SOIC | J-FET | 2 | - | 60 V/µs | 25MHz | - | 3pA | 85µV | 3mA | 45mA | ±5 V ~ 13 V | -40°C ~ 125°C | Surface Mount | "8-SOIC (0.154"", 3.90mm Width)" | 8-SOIC
AMP00998 | AMP00998 | http://www.analog.com/media/en/technical-documentation/data-sheets/AD604.pdf |  |  | Digikey | AD604ARZ-RLCT-ND | AD604ARZ-RL | AD604ARZ-RL | Analog Devices Inc | IC OPAMP VGA 40MHZ 24SOIC | Variable Gain | 2 | - | 170 V/µs | - | 40MHz | 400nA | - | 32mA | 40mA | - | -40°C ~ 85°C | Surface Mount | "24-SOIC (0.295"", 7.50mm Width)" | 24-SOIC
AMP00999 | AMP00999 | http://www.analog.com/media/en/technical-documentation/data-sheets/AD8610_8620.pdf |  |  | Digikey | AD8620BRZ-REEL7CT-ND | AD8620BRZ-REEL7 | AD8620BRZ-REEL7 | Analog Devices Inc | IC OPAMP JFET 25MHZ 8SOIC | J-FET | 2 | - | 60 V/µs | 25MHz | - | 3pA | 45µV | 3mA | 45mA | ±5 V ~ 13 V | -40°C ~ 125°C | Surface Mount | "8-SOIC (0.154"", 3.90mm Width)" | 8-SOIC
AMP01000 | AMP01000 | http://www.analog.com/media/en/technical-documentation/data-sheets/AD604.pdf |  |  | Digikey | AD604AR-REELCT-ND | AD604AR-REEL | AD604AR-REEL | Analog Devices Inc | IC OPAMP VGA 40MHZ 24SOIC | Variable Gain | 2 | - | 170 V/µs | - | 40MHz | 400nA | - | 32mA | 40mA | - | -40°C ~ 85°C | Surface Mount | "24-SOIC (0.295"", 7.50mm Width)" | 24-SOIC
AMP01001 | AMP01001 | http://www.linear.com/docs/1363 |  |  | Digikey | LT1125MPSW#PBF-ND | LT1125MPSW#PBF | LT1125MPSW#PBF | Linear Technology | IC OPAMP GP 12.5MHZ 16SO | General Purpose | 4 | - | 4.5 V/µs | 12.5MHz | - | 7nA | 30µV | 2.3mA | - | ±4 V ~ 18 V | -55°C ~ 125°C | Surface Mount | "16-SOIC (0.295"", 7.50mm Width)" | 16-SO
AMP01002 | AMP01002 | http://www.analog.com/media/en/technical-documentation/data-sheets/AD604.pdf |  |  | Digikey | AD604ARSZ-R7CT-ND | AD604ARSZ-R7 | AD604ARSZ-R7 | Analog Devices Inc | IC OPAMP VGA 40MHZ 24SSOP | Variable Gain | 2 | - | 170 V/µs | - | 40MHz | 400nA | - | 32mA | 40mA | - | -40°C ~ 85°C | Surface Mount | "24-SSOP (0.209"", 5.30mm Width)" | 24-SSOP
AMP01003 | AMP01003 | http://www.analog.com/media/en/technical-documentation/data-sheets/AD600_602.pdf |  |  | Digikey | AD600ARZ-RLCT-ND | AD600ARZ-RL | AD600ARZ-RL | Analog Devices Inc | IC OPAMP VGA 35MHZ 16SOIC | Variable Gain | 2 | - | 275 V/µs | - | 35MHz | 350nA | - | 11mA | 50mA | ±4.75 V ~ 5.25 V | -40°C ~ 85°C | Surface Mount | "16-SOIC (0.295"", 7.50mm Width)" | 16-SOIC
AMP01004 | AMP01004 | http://www.analog.com/media/en/technical-documentation/data-sheets/AD600_602.pdf |  |  | Digikey | AD602ARZ-RLCT-ND | AD602ARZ-RL | AD602ARZ-RL | Analog Devices Inc | IC OPAMP VGA 35MHZ 16SOIC | Variable Gain | 2 | - | 275 V/µs | - | 35MHz | 350nA | - | 11mA | 50mA | ±4.75 V ~ 5.25 V | -40°C ~ 85°C | Surface Mount | "16-SOIC (0.295"", 7.50mm Width)" | 16-SOIC
AMP01005 | AMP01005 | http://www.analog.com/media/en/technical-documentation/data-sheets/AD600_602.pdf |  |  | Digikey | AD600ARZ-R7CT-ND | AD600ARZ-R7 | AD600ARZ-R7 | Analog Devices Inc | IC OPAMP VGA 35MHZ 16SOIC | Variable Gain | 2 | - | 275 V/µs | - | 35MHz | 350nA | - | 11mA | 50mA | ±4.75 V ~ 5.25 V | -40°C ~ 85°C | Surface Mount | "16-SOIC (0.295"", 7.50mm Width)" | 16-SOIC
AMP01006 | AMP01006 | http://www.analog.com/media/en/technical-documentation/data-sheets/AD600_602.pdf |  |  | Digikey | AD602ARZ-R7CT-ND | AD602ARZ-R7 | AD602ARZ-R7 | Analog Devices Inc | IC OPAMP VGA 35MHZ 16SOIC | Variable Gain | 2 | - | 275 V/µs | - | 35MHz | 350nA | - | 11mA | 50mA | ±4.75 V ~ 5.25 V | -40°C ~ 85°C | Surface Mount | "16-SOIC (0.295"", 7.50mm Width)" | 16-SOIC
AMP01007 | AMP01007 | http://www.analog.com/media/en/technical-documentation/data-sheets/AD600_602.pdf |  |  | Digikey | AD600AR-REELCT-ND | AD600AR-REEL | AD600AR-REEL | Analog Devices Inc | IC OPAMP VGA 35MHZ 16SOIC | Variable Gain | 2 | - | 275 V/µs | - | 35MHz | 350nA | - | 11mA | 50mA | ±4.75 V ~ 5.25 V | -40°C ~ 85°C | Surface Mount | "16-SOIC (0.295"", 7.50mm Width)" | 16-SOIC
AMP01008 | AMP01008 | http://www.analog.com/media/en/technical-documentation/data-sheets/AD600_602.pdf |  |  | Digikey | AD602AR-REELCT-ND | AD602AR-REEL | AD602AR-REEL | Analog Devices Inc | IC OPAMP VGA 35MHZ 16SOIC | Variable Gain | 2 | - | 275 V/µs | - | 35MHz | 350nA | - | 11mA | 50mA | ±4.75 V ~ 5.25 V | -40°C ~ 85°C | Surface Mount | "16-SOIC (0.295"", 7.50mm Width)" | 16-SOIC
AMP01009 | AMP01009 | http://www.analog.com/media/en/technical-documentation/data-sheets/AD641.pdf |  |  | Digikey | AD641AP-REEL7CT-ND | AD641AP-REEL7 | AD641AP-REEL7 | Analog Devices Inc | IC OPAMP LOG 250MHZ 20PLCC | Logarithmic | 1 | - | - | - | 250MHz | 7µA | 50µV | 35mA | 2.3mA | ±4.5 V ~ 7.5 V | -40°C ~ 85°C | Surface Mount | 20-LCC (J-Lead) | 20-PLCC (9x9)
AMP01010 | AMP01010 | http://www.analog.com/media/en/technical-documentation/data-sheets/AD641.pdf |  |  | Digikey | AD641AP-ND | AD641AP | AD641AP | Analog Devices Inc | IC OPAMP LOG 250MHZ 20PLCC | Logarithmic | 1 | - | - | - | 250MHz | 7µA | 50µV | 35mA | 2.3mA | ±4.5 V ~ 7.5 V | -40°C ~ 85°C | Surface Mount | 20-LCC (J-Lead) | 20-PLCC (9x9)
AMP01011 | AMP01011 | http://www.analog.com/media/en/technical-documentation/data-sheets/AD640.pdf |  |  | Digikey | AD640BP-ND | AD640BP | AD640BP | Analog Devices Inc | IC OPAMP LOG 350MHZ 20PLCC | Logarithmic | 1 | - | - | - | 350MHz | 7µA | 50µV | 35mA | 2.3mA | ±4.5 V ~ 7.5 V | -40°C ~ 85°C | Surface Mount | 20-LCC (J-Lead) | 20-PLCC (9x9)
AMP01012 | AMP01012 | http://www.analog.com/media/en/technical-documentation/data-sheets/AD640.pdf |  |  | Digikey | AD640BE-ND | AD640BE | AD640BE | Analog Devices Inc | IC OPAMP LOG 350MHZ 20LCCC | Logarithmic | 1 | - | - | - | 350MHz | 7µA | 50µV | 35mA | 2.3mA | ±4.5 V ~ 7.5 V | -40°C ~ 85°C | Surface Mount | 20-CLCC | 20-LCCC
AMP01013 | AMP01013 | http://www.analog.com/media/en/technical-documentation/data-sheets/AD8229.pdf |  |  | Digikey | AD8229HRZ-R7CT-ND | AD8229HRZ-R7 | AD8229HRZ-R7 | Analog Devices Inc | IC OPAMP INSTR 15MHZ 8SOIC | Instrumentation | 1 | - | 22 V/µs | - | 15MHz | 70nA | 100µV | 6.7mA | 35mA | ±4 V ~ 17 V | -40°C ~ 175°C | Surface Mount | "8-SOIC (0.154"", 3.90mm Width)" | 8-SOIC
AMP01014 | AMP01014 | http://www.ti.com/lit/ds/symlink/rc4558.pdf |  |  | Digikey | RC4558IPW-ND | RC4558IPW | RC4558IPW | Texas Instruments | IC OPAMP GP 3MHZ 8TSSOP | General Purpose | 2 | - | 1.7 V/µs | 3MHz | - | 150nA | 500µV | 2.5mA | - | 10 V ~ 30 V, ±5 V ~ 15 V | -40°C ~ 85°C | Surface Mount | "8-TSSOP (0.173"", 4.40mm Width)" | 8-TSSOP
AMP01015 | AMP01015 | http://www.ti.com/lit/ds/symlink/lm258a.pdf |  |  | Digikey | LM2904DE4-ND | LM2904DE4 | LM2904DE4 | Texas Instruments | IC OPAMP GP 700KHZ 8SOIC | General Purpose | 2 | - | 0.3 V/µs | 700kHz | - | 20nA | 3mV | 1mA | 30mA | 3 V ~ 26 V, ±1.5 V ~ 13 V | -40°C ~ 125°C | Surface Mount | "8-SOIC (0.154"", 3.90mm Width)" | 8-SOIC
AMP01016 | AMP01016 | http://www.ti.com/lit/ds/symlink/lm258a.pdf |  |  | Digikey | LM2904DG4-ND | LM2904DG4 | LM2904DG4 | Texas Instruments | IC OPAMP GP 700KHZ 8SOIC | General Purpose | 2 | - | 0.3 V/µs | 700kHz | - | 20nA | 3mV | 1mA | 30mA | 3 V ~ 26 V, ±1.5 V ~ 13 V | -40°C ~ 125°C | Surface Mount | "8-SOIC (0.154"", 3.90mm Width)" | 8-SOIC
AMP01017 | AMP01017 | http://www.ti.com/lit/ds/symlink/lm2904v.pdf |  |  | Digikey | LM2904PWG4-ND | LM2904PWG4 | LM2904PWG4 | Texas Instruments | IC OPAMP GP 700KHZ 8TSSOP | General Purpose | 2 | - | 0.3 V/µs | 700kHz | - | 20nA | 3mV | 1mA | 30mA | 3 V ~ 26 V, ±1.5 V ~ 13 V | -40°C ~ 125°C | Surface Mount | "8-TSSOP (0.173"", 4.40mm Width)" | 8-TSSOP
AMP01018 | AMP01018 | http://www.ti.com/lit/ds/symlink/lm224.pdf |  |  | Digikey | LM2902DG4-ND | LM2902DG4 | LM2902DG4 | Texas Instruments | IC OPAMP GP 1.2MHZ 14SOIC | General Purpose | 4 | - | 0.5 V/µs | 1.2MHz | - | 20nA | 3mV | 1.4mA | 60mA | 3 V ~ 26 V, ±1.5 V ~ 13 V | -40°C ~ 125°C | Surface Mount | "14-SOIC (0.154"", 3.90mm Width)" | 14-SOIC
AMP01019 | AMP01019 | http://www.ti.com/lit/ds/symlink/lm224.pdf |  |  | Digikey | LM2902KPWE4-ND | LM2902KPWE4 | LM2902KPWE4 | Texas Instruments | IC OPAMP GP 1.2MHZ 14TSSOP | General Purpose | 4 | - | 0.5 V/µs | 1.2MHz | - | 20nA | 3mV | 1.4mA | 60mA | 3 V ~ 26 V, ±1.5 V ~ 13 V | -40°C ~ 125°C | Surface Mount | "14-TSSOP (0.173"", 4.40mm Width)" | 14-TSSOP
AMP01020 | AMP01020 | http://www.ti.com/lit/ds/symlink/lm224.pdf |  |  | Digikey | LM2902KD-ND | LM2902KD | LM2902KD | Texas Instruments | IC OPAMP GP 1.2MHZ 14SOIC | General Purpose | 4 | - | 0.5 V/µs | 1.2MHz | - | 20nA | 3mV | 1.4mA | 60mA | 3 V ~ 26 V, ±1.5 V ~ 13 V | -40°C ~ 125°C | Surface Mount | "14-SOIC (0.154"", 3.90mm Width)" | 14-SOIC
AMP01021 | AMP01021 | http://www.ti.com/lit/ds/symlink/lm324k.pdf |  |  | Digikey | LM2902KDG4-ND | LM2902KDG4 | LM2902KDG4 | Texas Instruments | IC OPAMP GP 1.2MHZ 14SOIC | General Purpose | 4 | - | 0.5 V/µs | 1.2MHz | - | 20nA | 3mV | 1.4mA | 60mA | 3 V ~ 26 V, ±1.5 V ~ 13 V | -40°C ~ 125°C | Surface Mount | "14-SOIC (0.154"", 3.90mm Width)" | 14-SOIC
AMP01022 | AMP01022 | http://www.ti.com/lit/ds/symlink/lm224.pdf |  |  | Digikey | LM2902KDBE4-ND | LM2902KDBE4 | LM2902KDBE4 | Texas Instruments | IC OPAMP GP 1.2MHZ 14SSOP | General Purpose | 4 | - | 0.5 V/µs | 1.2MHz | - | 20nA | 3mV | 1.4mA | 60mA | 3 V ~ 26 V, ±1.5 V ~ 13 V | -40°C ~ 125°C | Surface Mount | "14-SSOP (0.209"", 5.30mm Width)" | 14-SSOP
AMP01023 | AMP01023 | http://www.ti.com/lit/ds/symlink/lm2904v.pdf |  |  | Digikey | 296-29250-1-ND | LM2904VQPWRG4 | LM2904VQPWRG4 | Texas Instruments | IC OPAMP GP 700KHZ 8TSSOP | General Purpose | 2 | - | 0.3 V/µs | 700kHz | - | 20nA | 3mV | 1mA | 30mA | 3 V ~ 26 V, ±1.5 V ~ 13 V | -40°C ~ 125°C | Surface Mount | "8-TSSOP (0.173"", 4.40mm Width)" | 8-TSSOP
AMP01024 | AMP01024 | http://www.ti.com/lit/ds/symlink/lm224.pdf |  |  | Digikey | 296-17396-1-ND | LM2902KVQDR | LM2902KVQDR | Texas Instruments | IC OPAMP GP 1.2MHZ 14SOIC | General Purpose | 4 | - | 0.5 V/µs | 1.2MHz | - | 20nA | 3mV | 1.4mA | 60mA | 3 V ~ 32 V, ±1.5 V ~ 16 V | -40°C ~ 125°C | Surface Mount | "14-SOIC (0.154"", 3.90mm Width)" | 14-SOIC
AMP01025 | AMP01025 | http://www.ti.com/lit/ds/symlink/lm2904-q1.pdf |  |  | Digikey | 296-18445-1-ND | LM2904AVQDRQ1 | LM2904AVQDRQ1 | Texas Instruments | IC OPAMP GP 700KHZ 8SOIC | General Purpose | 2 | - | 0.3 V/µs | 700kHz | - | 20nA | 1mV | 1mA | 30mA | 3 V ~ 26 V, ±1.5 V ~ 13 V | -40°C ~ 125°C | Surface Mount | "8-SOIC (0.154"", 3.90mm Width)" | 8-SOIC
AMP01026 | AMP01026 | http://www.ti.com/lit/ds/symlink/lm224.pdf |  |  | Digikey | 296-28750-1-ND | LM2902KAVQPWR | LM2902KAVQPWR | Texas Instruments | IC OPAMP GP 1.2MHZ 14TSSOP | General Purpose | 4 | - | 0.5 V/µs | 1.2MHz | - | 20nA | 3mV | 1.4mA | 60mA | 3 V ~ 32 V, ±1.5 V ~ 16 V | -40°C ~ 125°C | Surface Mount | "14-TSSOP (0.173"", 4.40mm Width)" | 14-TSSOP
AMP01027 | AMP01027 | http://www.ti.com/lit/ds/symlink/tl081a.pdf |  |  | Digikey | TL081IDG4-ND | TL081IDG4 | TL081IDG4 | Texas Instruments | IC OPAMP JFET 3MHZ 8SOIC | J-FET | 1 | - | 13 V/µs | 3MHz | - | 30pA | 3mV | 1.4mA | - | 7 V ~ 36 V, ±3.5 V ~ 18 V | -40°C ~ 85°C | Surface Mount | "8-SOIC (0.154"", 3.90mm Width)" | 8-SOIC
AMP01028 | AMP01028 | http://www.ti.com/lit/ds/symlink/lm2904v.pdf |  |  | Digikey | 296-28929-1-ND | LM2904AVQPWR | LM2904AVQPWR | Texas Instruments | IC OPAMP GP 700KHZ 8TSSOP | General Purpose | 2 | - | 0.3 V/µs | 700kHz | - | 20nA | 1mV | 1mA | 30mA | 3 V ~ 26 V, ±1.5 V ~ 13 V | -40°C ~ 125°C | Surface Mount | "8-TSSOP (0.173"", 4.40mm Width)" | 8-TSSOP
AMP01029 | AMP01029 | http://www.ti.com/lit/ds/symlink/tl064.pdf |  |  | Digikey | 296-7183-5-ND | TL064ID | TL064ID | Texas Instruments | IC OPAMP JFET 1MHZ 14SOIC | J-FET | 4 | - | 3.5 V/µs | 1MHz | - | 30pA | 3mV | 200µA | - | 7 V ~ 36 V, ±3.5 V ~ 18 V | -40°C ~ 85°C | Surface Mount | "14-SOIC (0.154"", 3.90mm Width)" | 14-SOIC
AMP01030 | AMP01030 | "?""Datasheets""" |  |  | Digikey | Digi-Key Part Number | Manufacturer Part Number | Manufacturer Part Number | Manufacturer | Description | Amplifier Type |  | Output Type | Slew Rate | Gain Bandwidth Product | -3db Bandwidth | Current - Input Bias | Voltage - Input Offset | Current - Supply | Current - Output / Channel | Voltage - Supply, Single/Dual (±) | Operating Temperature | Mounting Type | Package / Case | Supplier Device Package
AMP01031 | AMP01031 | http://www.ti.com/lit/ds/symlink/tl064.pdf |  |  | Digikey | TL064IDG4-ND | TL064IDG4 | TL064IDG4 | Texas Instruments | IC OPAMP JFET 1MHZ 14SOIC | J-FET | 4 | - | 3.5 V/µs | 1MHz | - | 30pA | 3mV | 200µA | - | 7 V ~ 36 V, ±3.5 V ~ 18 V | -40°C ~ 85°C | Surface Mount | "14-SOIC (0.154"", 3.90mm Width)" | 14-SOIC
AMP01032 | AMP01032 | http://www.ti.com/lit/ds/symlink/tl081a.pdf |  |  | Digikey | TL084IDE4-ND | TL084IDE4 | TL084IDE4 | Texas Instruments | IC OPAMP JFET 3MHZ 14SOIC | J-FET | 4 | - | 13 V/µs | 3MHz | - | 30pA | 3mV | 1.4mA | - | 7 V ~ 36 V, ±3.5 V ~ 18 V | -40°C ~ 85°C | Surface Mount | "14-SOIC (0.154"", 3.90mm Width)" | 14-SOIC
AMP01033 | AMP01033 | http://www.ti.com/lit/ds/symlink/tl081a.pdf |  |  | Digikey | TL084IDG4-ND | TL084IDG4 | TL084IDG4 | Texas Instruments | IC OPAMP JFET 3MHZ 14SOIC | J-FET | 4 | - | 13 V/µs | 3MHz | - | 30pA | 3mV | 1.4mA | - | 7 V ~ 36 V, ±3.5 V ~ 18 V | -40°C ~ 85°C | Surface Mount | "14-SOIC (0.154"", 3.90mm Width)" | 14-SOIC
AMP01034 | AMP01034 | http://www.ti.com/lit/ds/symlink/tl061.pdf |  |  | Digikey | 296-7173-5-ND | TL061ID | TL061ID | Texas Instruments | IC OPAMP JFET 1MHZ 8SOIC | J-FET | 1 | - | 3.5 V/µs | 1MHz | - | 30pA | 3mV | 200µA | - | 7 V ~ 36 V, ±3.5 V ~ 18 V | -40°C ~ 85°C | Surface Mount | "8-SOIC (0.154"", 3.90mm Width)" | 8-SOIC
AMP01035 | AMP01035 | http://www.ti.com/lit/ds/symlink/tl064.pdf |  |  | Digikey | TL064INS-ND | TL064INS | TL064INS | Texas Instruments | IC OPAMP JFET 1MHZ 14SO | J-FET | 4 | - | 3.5 V/µs | 1MHz | - | 30pA | 3mV | 200µA | - | 7 V ~ 36 V, ±3.5 V ~ 18 V | -40°C ~ 85°C | Surface Mount | "14-SOIC (0.209"", 5.30mm Width)" | 14-SO
AMP01036 | AMP01036 | http://www.ti.com/lit/ds/symlink/lm321.pdf |  |  | Digikey | LM321MFXCT-ND | LM321MFX | LM321MFX | Texas Instruments | IC OPAMP GP 1MHZ SOT23-5 | General Purpose | 1 | - | 0.4 V/µs | 1MHz | - | 45nA | 2mV | 660µA | 40mA | 3 V ~ 30 V, ±1.5 V ~ 15 V | -40°C ~ 85°C | Surface Mount | SC-74A, SOT-753 | SOT-23-5
AMP01037 | AMP01037 | http://www.ti.com/lit/ds/symlink/opa2337.pdf |  |  | Digikey | OPA337UAG4-ND | OPA337UAG4 | OPA337UAG4 | Texas Instruments | IC OPAMP GP 3MHZ RRO 8SOIC | General Purpose | 1 | Rail-to-Rail | 1.2 V/µs | 3MHz | - | 0.2pA | 500µV | 525µA | 9mA | 2.7 V ~ 5.5 V, ±1.35 V ~ 2.75 V | -40°C ~ 85°C | Surface Mount | "8-SOIC (0.154"", 3.90mm Width)" | 8-SOIC
AMP01038 | AMP01038 | http://www.ti.com/lit/ds/symlink/tl031.pdf |  |  | Digikey | TL031IDG4-ND | TL031IDG4 | TL031IDG4 | Texas Instruments | IC OPAMP JFET 1.1MHZ 8SOIC | J-FET | 1 | - | 5.1 V/µs | 1.1MHz | - | 2pA | 500µV | 217µA | 40mA | 10 V ~ 30 V, ±5 V ~ 15 V | -40°C ~ 85°C | Surface Mount | "8-SOIC (0.154"", 3.90mm Width)" | 8-SOIC
AMP01039 | AMP01039 | http://www.ti.com/lit/ds/symlink/tl071a.pdf |  |  | Digikey | TL072IDE4-ND | TL072IDE4 | TL072IDE4 | Texas Instruments | IC OPAMP JFET 3MHZ 8SOIC | J-FET | 2 | - | 13 V/µs | 3MHz | - | 65pA | 3mV | 1.4mA | - | 7 V ~ 36 V, ±3.5 V ~ 18 V | -40°C ~ 85°C | Surface Mount | "8-SOIC (0.154"", 3.90mm Width)" | 8-SOIC
AMP01040 | AMP01040 | http://www.ti.com/lit/ds/symlink/tl071a.pdf |  |  | Digikey | TL072IDG4-ND | TL072IDG4 | TL072IDG4 | Texas Instruments | IC OPAMP JFET 3MHZ 8SOIC | J-FET | 2 | - | 13 V/µs | 3MHz | - | 65pA | 3mV | 1.4mA | - | 7 V ~ 36 V, ±3.5 V ~ 18 V | -40°C ~ 85°C | Surface Mount | "8-SOIC (0.154"", 3.90mm Width)" | 8-SOIC
AMP01041 | AMP01041 | http://www.ti.com/lit/ds/symlink/opa2348.pdf |  |  | Digikey | OPA348AIDG4-ND | OPA348AIDG4 | OPA348AIDG4 | Texas Instruments | IC OPAMP GP 1MHZ RRO 8SOIC | General Purpose | 1 | Rail-to-Rail | 0.5 V/µs | 1MHz | - | 0.5pA | 1mV | 45µA | 10mA | 2.1 V ~ 5.5 V | -40°C ~ 125°C | Surface Mount | "8-SOIC (0.154"", 3.90mm Width)" | 8-SOIC
AMP01042 | AMP01042 | http://www.ti.com/lit/ds/symlink/tl031.pdf |  |  | Digikey | 296-7150-5-ND | TL032ID | TL032ID | Texas Instruments | IC OPAMP JFET 1.1MHZ 8SOIC | J-FET | 2 | - | 5.1 V/µs | 1.1MHz | - | 2pA | 570µV | 434µA | 40mA | 10 V ~ 30 V, ±5 V ~ 15 V | -40°C ~ 85°C | Surface Mount | "8-SOIC (0.154"", 3.90mm Width)" | 8-SOIC
AMP01043 | AMP01043 | http://www.ti.com/lit/ds/symlink/tl031.pdf |  |  | Digikey | TL032IDE4-ND | TL032IDE4 | TL032IDE4 | Texas Instruments | IC OPAMP JFET 1.1MHZ 8SOIC | J-FET | 2 | - | 5.1 V/µs | 1.1MHz | - | 2pA | 570µV | 434µA | 40mA | 10 V ~ 30 V, ±5 V ~ 15 V | -40°C ~ 85°C | Surface Mount | "8-SOIC (0.154"", 3.90mm Width)" | 8-SOIC
AMP01044 | AMP01044 | http://www.ti.com/lit/ds/symlink/tl062a.pdf |  |  | Digikey | TL062IDG4-ND | TL062IDG4 | TL062IDG4 | Texas Instruments | IC OPAMP JFET 1MHZ 8SOIC | J-FET | 2 | - | 3.5 V/µs | 1MHz | - | 30pA | 3mV | 200µA | - | 7 V ~ 36 V, ±3.5 V ~ 18 V | -40°C ~ 85°C | Surface Mount | "8-SOIC (0.154"", 3.90mm Width)" | 8-SOIC
AMP01045 | AMP01045 | http://www.ti.com/lit/ds/symlink/tl081a.pdf |  |  | Digikey | TL082IDG4-ND | TL082IDG4 | TL082IDG4 | Texas Instruments | IC OPAMP JFET 3MHZ 8SOIC | J-FET | 2 | - | 13 V/µs | 3MHz | - | 30pA | 3mV | 1.4mA | - | 7 V ~ 36 V, ±3.5 V ~ 18 V | -40°C ~ 85°C | Surface Mount | "8-SOIC (0.154"", 3.90mm Width)" | 8-SOIC
AMP01046 | AMP01046 | http://www.ti.com/lit/ds/symlink/tl031.pdf |  |  | Digikey | TL032IDG4-ND | TL032IDG4 | TL032IDG4 | Texas Instruments | IC OPAMP JFET 1.1MHZ 8SOIC | J-FET | 2 | - | 5.1 V/µs | 1.1MHz | - | 2pA | 570µV | 434µA | 40mA | 10 V ~ 30 V, ±5 V ~ 15 V | -40°C ~ 85°C | Surface Mount | "8-SOIC (0.154"", 3.90mm Width)" | 8-SOIC
AMP01047 | AMP01047 | http://www.ti.com/lit/ds/symlink/tl103wa.pdf |  |  | Digikey | TL103WIDG4-ND | TL103WIDG4 | TL103WIDG4 | Texas Instruments | IC OPAMP GP 900KHZ 8SOIC | General Purpose | 2 | - | 0.4 V/µs | 900kHz | - | 20nA | 1mV | 700µA | 40mA | 3 V ~ 32 V | -40°C ~ 105°C | Surface Mount | "8-SOIC (0.154"", 3.90mm Width)" | 8-SOIC
AMP01048 | AMP01048 | http://www.ti.com/lit/ds/symlink/tlv271.pdf |  |  | Digikey | TLV271IDG4-ND | TLV271IDG4 | TLV271IDG4 | Texas Instruments | IC OPAMP GP 3MHZ RRO 8SOIC | General Purpose | 1 | Rail-to-Rail | 2.6 V/µs | 3MHz | - | 1pA | 500µV | 625µA | 13mA | 2.7 V ~ 16 V, ±1.35 V ~ 8 V | -40°C ~ 125°C | Surface Mount | "8-SOIC (0.154"", 3.90mm Width)" | 8-SOIC
AMP01049 | AMP01049 | http://www.ti.com/lit/ds/symlink/lmv321-n.pdf |  |  | Digikey | LMV321M5XCT-ND | LMV321M5X | LMV321M5X | Texas Instruments | IC OPAMP GP 1MHZ RRO SOT23-5 | General Purpose | 1 | Rail-to-Rail | 1 V/µs | 1MHz | - | 15nA | 1.7mV | 130µA | 160mA | 2.7 V ~ 5.5 V, ±1.35 V ~ 2.75 V | -40°C ~ 85°C | Surface Mount | SC-74A, SOT-753 | SOT-23-5
AMP01050 | AMP01050 | http://www.ti.com/lit/ds/symlink/lmv321-n.pdf |  |  | Digikey | LMV358MXCT-ND | LMV358MX | LMV358MX | Texas Instruments | IC OPAMP GP 1MHZ RRO 8SOIC | General Purpose | 2 | Rail-to-Rail | 1 V/µs | 1MHz | - | 15nA | 1.7mV | 210µA | 160mA | 2.7 V ~ 5.5 V, ±1.35 V ~ 2.75 V | -40°C ~ 85°C | Surface Mount | "8-SOIC (0.154"", 3.90mm Width)" | 8-SOIC
AMP01051 | AMP01051 | http://www.ti.com/lit/ds/symlink/tlv2361.pdf |  |  | Digikey | 296-10525-5-ND | TLV2362ID | TLV2362ID | Texas Instruments | IC OPAMP GP 7MHZ 8SOIC | General Purpose | 2 | - | 3 V/µs | 7MHz | - | 20nA | 1mV | 1.75mA | 20mA | ±1 V ~ 2.5 V | -40°C ~ 85°C | Surface Mount | "8-SOIC (0.154"", 3.90mm Width)" | 8-SOIC
AMP01052 | AMP01052 | http://www.ti.com/lit/ds/symlink/opa2347.pdf |  |  | Digikey | OPA347UAG4-ND | OPA347UAG4 | OPA347UAG4 | Texas Instruments | IC OPAMP GP 350KHZ RRO 8SOIC | General Purpose | 1 | Rail-to-Rail | 0.17 V/µs | 350kHz | - | 0.5pA | 2mV | 20µA | 17mA | 2.3 V ~ 5.5 V, ±1.15 V ~ 2.75 V | -55°C ~ 125°C | Surface Mount | "8-SOIC (0.154"", 3.90mm Width)" | 8-SOIC
AMP01053 | AMP01053 | http://www.ti.com/lit/ds/symlink/lmv321-n.pdf |  |  | Digikey | LMV321M7XCT-ND | LMV321M7X | LMV321M7X | Texas Instruments | IC OPAMP GP 1MHZ RRO SC70-5 | General Purpose | 1 | Rail-to-Rail | 1 V/µs | 1MHz | - | 15nA | 1.7mV | 130µA | 160mA | 2.7 V ~ 5.5 V, ±1.35 V ~ 2.75 V | -40°C ~ 85°C | Surface Mount | 5-TSSOP, SC-70-5, SOT-353 | SC-70-5
AMP01054 | AMP01054 | http://www.ti.com/lit/ds/symlink/lmv321-n.pdf |  |  | Digikey | 296-36277-1-ND | LMV358MM | LMV358MM | Texas Instruments | IC OPAMP GP 1MHZ RRO 8VSSOP | General Purpose | 2 | Rail-to-Rail | 1 V/µs | 1MHz | - | 15nA | 1.7mV | 210µA | 160mA | 2.7 V ~ 5.5 V, ±1.35 V ~ 2.75 V | -40°C ~ 85°C | Surface Mount | "8-TSSOP, 8-MSOP (0.118"", 3.00mm Width)" | 8-VSSOP
AMP01055 | AMP01055 | http://www.ti.com/lit/ds/symlink/lmv324.pdf |  |  | Digikey | LMV358IDE4-ND | LMV358IDE4 | LMV358IDE4 | Texas Instruments | IC OPAMP GP 1MHZ RRO 8SOIC | General Purpose | 2 | Rail-to-Rail | 1 V/µs | 1MHz | - | 15nA | 1.7mV | 210µA | 160mA | 2.7 V ~ 5.5 V, ±1.35 V ~ 2.75 V | -40°C ~ 85°C | Surface Mount | "8-SOIC (0.154"", 3.90mm Width)" | 8-SOIC
AMP01056 | AMP01056 | http://www.ti.com/lit/ds/symlink/lmv324.pdf |  |  | Digikey | LMV358IDG4-ND | LMV358IDG4 | LMV358IDG4 | Texas Instruments | IC OPAMP GP 1MHZ RRO 8SOIC | General Purpose | 2 | Rail-to-Rail | 1 V/µs | 1MHz | - | 15nA | 1.7mV | 210µA | 160mA | 2.7 V ~ 5.5 V, ±1.35 V ~ 2.75 V | -40°C ~ 85°C | Surface Mount | "8-SOIC (0.154"", 3.90mm Width)" | 8-SOIC
AMP01057 | AMP01057 | http://www.ti.com/lit/ds/symlink/lmv324.pdf |  |  | Digikey | LMV358IPWG4-ND | LMV358IPWG4 | LMV358IPWG4 | Texas Instruments | IC OPAMP GP 1MHZ RRO 8TSSOP | General Purpose | 2 | Rail-to-Rail | 1 V/µs | 1MHz | - | 15nA | 1.7mV | 210µA | 160mA | 2.7 V ~ 5.5 V, ±1.35 V ~ 2.75 V | -40°C ~ 85°C | Surface Mount | "8-TSSOP (0.173"", 4.40mm Width)" | 8-TSSOP
AMP01058 | AMP01058 | http://www.ti.com/lit/ds/symlink/lmv324.pdf |  |  | Digikey | LMV358QD-ND | LMV358QD | LMV358QD | Texas Instruments | IC OPAMP GP 1MHZ RRO 8SOIC | General Purpose | 2 | Rail-to-Rail | 1 V/µs | 1MHz | - | 15nA | 1.7mV | 210µA | 160mA | 2.7 V ~ 5.5 V, ±1.35 V ~ 2.75 V | -40°C ~ 125°C | Surface Mount | "8-SOIC (0.154"", 3.90mm Width)" | 8-SOIC
AMP01059 | AMP01059 | http://www.ti.com/lit/ds/symlink/mc33078.pdf |  |  | Digikey | MC33078DTI-ND | MC33078D | MC33078D | Texas Instruments | IC OPAMP GP 16MHZ 8SOIC | General Purpose | 2 | - | 7 V/µs | 16MHz | - | 300nA | 150µV | 2.05mA | 37mA | 10 V ~ 36 V, ±5 V ~ 18 V | -40°C ~ 85°C | Surface Mount | "8-SOIC (0.154"", 3.90mm Width)" | 8-SOIC
AMP01060 | AMP01060 | http://www.ti.com/lit/ds/symlink/lmv324.pdf |  |  | Digikey | LMV324IDG4-ND | LMV324IDG4 | LMV324IDG4 | Texas Instruments | IC OPAMP GP 1MHZ RRO 14SOIC | General Purpose | 4 | Rail-to-Rail | 1 V/µs | 1MHz | - | 15nA | 1.7mV | 410µA | 160mA | 2.7 V ~ 5.5 V, ±1.35 V ~ 2.75 V | -40°C ~ 85°C | Surface Mount | "14-SOIC (0.154"", 3.90mm Width)" | 14-SOIC
AMP01061 | AMP01061 | http://www.ti.com/lit/ds/symlink/lmv324.pdf |  |  | Digikey | LMV358QDG4-ND | LMV358QDG4 | LMV358QDG4 | Texas Instruments | IC OPAMP GP 1MHZ RRO 8SOIC | General Purpose | 2 | Rail-to-Rail | 1 V/µs | 1MHz | - | 15nA | 1.7mV | 210µA | 160mA | 2.7 V ~ 5.5 V, ±1.35 V ~ 2.75 V | -40°C ~ 125°C | Surface Mount | "8-SOIC (0.154"", 3.90mm Width)" | 8-SOIC
AMP01062 | AMP01062 | http://www.ti.com/lit/ds/symlink/mc33078.pdf |  |  | Digikey | MC33078DG4-ND | MC33078DG4 | MC33078DG4 | Texas Instruments | IC OPAMP GP 16MHZ 8SOIC | General Purpose | 2 | - | 7 V/µs | 16MHz | - | 300nA | 150µV | 2.05mA | 37mA | 10 V ~ 36 V, ±5 V ~ 18 V | -40°C ~ 85°C | Surface Mount | "8-SOIC (0.154"", 3.90mm Width)" | 8-SOIC
AMP01063 | AMP01063 | http://www.ti.com/lit/ds/symlink/ts321.pdf |  |  | Digikey | TS321IDTI-ND | TS321ID | TS321ID | Texas Instruments | IC OPAMP GP 800KHZ 8SOIC | General Purpose | 1 | - | 0.4 V/µs | 800kHz | - | 20nA | 500µV | 600µA | 40mA | 3 V ~ 30 V, ±1.5 V ~ 15 V | -40°C ~ 125°C | Surface Mount | "8-SOIC (0.154"", 3.90mm Width)" | 8-SOIC
AMP01064 | AMP01064 | http://www.ti.com/lit/ds/symlink/tl081a.pdf |  |  | Digikey | TL084QDG4-ND | TL084QDG4 | TL084QDG4 | Texas Instruments | IC OPAMP JFET 3MHZ 14SOIC | J-FET | 4 | - | 13 V/µs | 3MHz | - | 30pA | 3mV | 1.4mA | - | 7 V ~ 36 V, ±3.5 V ~ 18 V | -40°C ~ 125°C | Surface Mount | "14-SOIC (0.154"", 3.90mm Width)" | 14-SOIC
AMP01065 | AMP01065 | http://www.ti.com/lit/ds/symlink/lmv324.pdf |  |  | Digikey | LMV324QDG4-ND | LMV324QDG4 | LMV324QDG4 | Texas Instruments | IC OPAMP GP 1MHZ RRO 14SOIC | General Purpose | 4 | Rail-to-Rail | 1 V/µs | 1MHz | - | 15nA | 1.7mV | 410µA | 160mA | 2.7 V ~ 5.5 V, ±1.35 V ~ 2.75 V | -40°C ~ 125°C | Surface Mount | "14-SOIC (0.154"", 3.90mm Width)" | 14-SOIC
AMP01066 | AMP01066 | http://www.ti.com/lit/ds/symlink/opa2337.pdf |  |  | Digikey | 296-26252-1-ND | OPA2337EA/3K | OPA2337EA/3K | Texas Instruments | IC OPAMP GP 3MHZ RRO SOT23-8 | General Purpose | 2 | Rail-to-Rail | 1.2 V/µs | 3MHz | - | 0.2pA | 500µV | 525µA | 9mA | 2.7 V ~ 5.5 V, ±1.35 V ~ 2.75 V | -40°C ~ 85°C | Surface Mount | SOT-23-8 | SOT-23-8
AMP01067 | AMP01067 | http://www.ti.com/lit/ds/symlink/mc3303.pdf |  |  | Digikey | MC3303DG4-ND | MC3303DG4 | MC3303DG4 | Texas Instruments | IC OPAMP GP 1MHZ 14SOIC | General Purpose | 4 | - | 0.6 V/µs | 1MHz | - | 200nA | 2mV | 2.8mA | 30mA | 5 V ~ 30 V, ±2.5 V ~ 15 V | -40°C ~ 85°C | Surface Mount | "14-SOIC (0.154"", 3.90mm Width)" | 14-SOIC
AMP01068 | AMP01068 | http://www.ti.com/lit/ds/symlink/tl971.pdf |  |  | Digikey | TL972IPW-ND | TL972IPW | TL972IPW | Texas Instruments | IC OPAMP GP 12MHZ RRO 8TSSOP | General Purpose | 2 | Rail-to-Rail | 5 V/µs | 12MHz | - | 200nA | 1mV | 2mA | 80mA | 2.7 V ~ 12 V, ±1.35 V ~ 6 V | -40°C ~ 125°C | Surface Mount | "8-TSSOP (0.173"", 4.40mm Width)" | 8-TSSOP
AMP01069 | AMP01069 | http://www.ti.com/lit/ds/symlink/lmv321-n.pdf |  |  | Digikey | LMV321M7CT-ND | LMV321M7 | LMV321M7 | Texas Instruments | IC OPAMP GP 1MHZ RRO SC70-5 | General Purpose | 1 | Rail-to-Rail | 1 V/µs | 1MHz | - | 15nA | 1.7mV | 130µA | 160mA | 2.7 V ~ 5.5 V, ±1.35 V ~ 2.75 V | -40°C ~ 85°C | Surface Mount | 5-TSSOP, SC-70-5, SOT-353 | SC-70-5
AMP01070 | AMP01070 | http://www.ti.com/lit/ds/symlink/lpv321-n.pdf |  |  | Digikey | LPV321M5XCT-ND | LPV321M5X | LPV321M5X | Texas Instruments | IC OPAMP GP 152KHZ RRO SOT23-5 | General Purpose | 1 | Rail-to-Rail | 0.1 V/µs | 152kHz | - | 2nA | 1.5mV | 9µA | 60mA | 2.7 V ~ 5 V | -40°C ~ 85°C | Surface Mount | SC-74A, SOT-753 | SOT-23-5
AMP01071 | AMP01071 | http://www.ti.com/lit/ds/symlink/lpv321-n.pdf |  |  | Digikey | LPV321M7XCT-ND | LPV321M7X | LPV321M7X | Texas Instruments | IC OPAMP GP 152KHZ RRO SC70-5 | General Purpose | 1 | Rail-to-Rail | 0.1 V/µs | 152kHz | - | 2nA | 1.5mV | 9µA | 60mA | 2.7 V ~ 5 V | -40°C ~ 85°C | Surface Mount | 5-TSSOP, SC-70-5, SOT-353 | SC-70-5
AMP01072 | AMP01072 | http://www.ti.com/lit/ds/symlink/rc4560.pdf |  |  | Digikey | RC4560IPW-ND | RC4560IPW | RC4560IPW | Texas Instruments | IC OPAMP GP 15MHZ 8TSSOP | General Purpose | 2 | - | 5.5 V/µs | 15MHz | - | 40nA | 500µV | 4.3mA | 50mA | 4 V ~ 32 V, ±2 V ~ 16 V | -40°C ~ 85°C | Surface Mount | "8-TSSOP (0.173"", 4.40mm Width)" | 8-TSSOP
AMP01073 | AMP01073 | http://www.ti.com/lit/ds/symlink/lpv321-n.pdf |  |  | Digikey | LPV321M5CT-ND | LPV321M5 | LPV321M5 | Texas Instruments | IC OPAMP GP 152KHZ RRO SOT23-5 | General Purpose | 1 | Rail-to-Rail | 0.1 V/µs | 152kHz | - | 2nA | 1.5mV | 9µA | 60mA | 2.7 V ~ 5 V | -40°C ~ 85°C | Surface Mount | SC-74A, SOT-753 | SOT-23-5
AMP01074 | AMP01074 | http://www.ti.com/lit/ds/symlink/lmv324.pdf |  |  | Digikey | LMV324QPW-ND | LMV324QPW | LMV324QPW | Texas Instruments | IC OPAMP GP 1MHZ RRO 14TSSOP | General Purpose | 4 | Rail-to-Rail | 1 V/µs | 1MHz | - | 15nA | 1.7mV | 410µA | 160mA | 2.7 V ~ 5.5 V, ±1.35 V ~ 2.75 V | -40°C ~ 125°C | Surface Mount | "14-TSSOP (0.173"", 4.40mm Width)" | 14-TSSOP
AMP01075 | AMP01075 | http://www.ti.com/lit/ds/symlink/lmv324.pdf |  |  | Digikey | LMV324QPWG4-ND | LMV324QPWG4 | LMV324QPWG4 | Texas Instruments | IC OPAMP GP 1MHZ RRO 14TSSOP | General Purpose | 4 | Rail-to-Rail | 1 V/µs | 1MHz | - | 15nA | 1.7mV | 410µA | 160mA | 2.7 V ~ 5.5 V, ±1.35 V ~ 2.75 V | -40°C ~ 125°C | Surface Mount | "14-TSSOP (0.173"", 4.40mm Width)" | 14-TSSOP
AMP01076 | AMP01076 | http://www.ti.com/lit/ds/symlink/tlc271a.pdf |  |  | Digikey | TLC271IDG4-ND | TLC271IDG4 | TLC271IDG4 | Texas Instruments | IC OPAMP GP 2.2MHZ 8SOIC | General Purpose | 1 | - | 5.3 V/µs | 2.2MHz | - | 0.7pA | 1.1mV | 950µA | 30mA | 4 V ~ 16 V, ±2 V ~ 8 V | -40°C ~ 85°C | Surface Mount | "8-SOIC (0.154"", 3.90mm Width)" | 8-SOIC
AMP01077 | AMP01077 | http://www.ti.com/lit/ds/symlink/tlc27l2a.pdf |  |  | Digikey | TLC27L2IDG4-ND | TLC27L2IDG4 | TLC27L2IDG4 | Texas Instruments | IC OPAMP GP 110KHZ 8SOIC | General Purpose | 2 | - | 0.05 V/µs | 110kHz | - | 0.7pA | 1.1mV | 29µA | 30mA | 4 V ~ 16 V, ±2 V ~ 8 V | -40°C ~ 85°C | Surface Mount | "8-SOIC (0.154"", 3.90mm Width)" | 8-SOIC
AMP01078 | AMP01078 | http://www.ti.com/lit/ds/symlink/tl071a.pdf |  |  | Digikey | TL074IDE4-ND | TL074IDE4 | TL074IDE4 | Texas Instruments | IC OPAMP JFET 3MHZ 14SOIC | J-FET | 4 | - | 13 V/µs | 3MHz | - | 65pA | 3mV | 1.4mA | - | 7 V ~ 36 V, ±3.5 V ~ 18 V | -40°C ~ 85°C | Surface Mount | "14-SOIC (0.154"", 3.90mm Width)" | 14-SOIC
AMP01079 | AMP01079 | http://www.ti.com/lit/ds/symlink/tl071a.pdf |  |  | Digikey | TL074IDG4-ND | TL074IDG4 | TL074IDG4 | Texas Instruments | IC OPAMP JFET 3MHZ 14SOIC | J-FET | 4 | - | 13 V/µs | 3MHz | - | 65pA | 3mV | 1.4mA | - | 7 V ~ 36 V, ±3.5 V ~ 18 V | -40°C ~ 85°C | Surface Mount | "14-SOIC (0.154"", 3.90mm Width)" | 14-SOIC
AMP01080 | AMP01080 | http://www.ti.com/lit/ds/symlink/lmv358-n-q1.pdf |  |  | Digikey | LMV358Q3MA/NOPB-ND | LMV358Q3MA/NOPB | LMV358Q3MA/NOPB | Texas Instruments | IC OPAMP GP 1MHZ RRO 8SOIC | General Purpose | 2 | Rail-to-Rail | 1 V/µs | 1MHz | - | 15nA | 1.7mV | 210µA | 160mA | 2.7 V ~ 5.5 V, ±1.35 V ~ 2.75 V | -40°C ~ 85°C | Surface Mount | "8-SOIC (0.154"", 3.90mm Width)" | 8-SOIC
AMP01081 | AMP01081 | http://www.ti.com/lit/ds/symlink/lpv321-n.pdf |  |  | Digikey | 296-36288-1-ND | LPV358MX | LPV358MX | Texas Instruments | IC OPAMP GP 152KHZ RRO 8SOIC | General Purpose | 2 | Rail-to-Rail | 0.1 V/µs | 152kHz | - | 2nA | 1.5mV | 15µA | 16mA | 2.7 V ~ 5 V | -40°C ~ 85°C | Surface Mount | "8-SOIC (0.154"", 3.90mm Width)" | 8-SOIC
AMP01082 | AMP01082 | http://www.ti.com/lit/ds/symlink/lmv301.pdf |  |  | Digikey | LMV301MGXCT-ND | LMV301MGX | LMV301MGX | Texas Instruments | IC OPAMP GP 1MHZ RRO SC70-5 | General Purpose | 1 | Rail-to-Rail | 0.66 V/µs | 1MHz | - | 0.182pA | 900µV | 163µA | 108mA | 1.8 V ~ 5 V, ±0.9 V ~ 2.5 V | -40°C ~ 85°C | Surface Mount | 5-TSSOP, SC-70-5, SOT-353 | SC-70-5
AMP01083 | AMP01083 | http://www.ti.com/lit/ds/symlink/lp2902.pdf |  |  | Digikey | LP2902PW-ND | LP2902PW | LP2902PW | Texas Instruments | IC OPAMP GP 100KHZ 14TSSOP | General Purpose | 4 | - | 0.05 V/µs | 100kHz | - | 2nA | 2mV | 85µA | 10mA | 3 V ~ 32 V, ±1.5 V ~ 16 V | -40°C ~ 85°C | Surface Mount | "14-TSSOP (0.173"", 4.40mm Width)" | 14-TSSOP
AMP01084 | AMP01084 | http://www.ti.com/lit/ds/symlink/rc4560.pdf |  |  | Digikey | RC4560IDE4-ND | RC4560IDE4 | RC4560IDE4 | Texas Instruments | IC OPAMP GP 15MHZ 8SOIC | General Purpose | 2 | - | 5.5 V/µs | 15MHz | - | 40nA | 500µV | 4.3mA | 50mA | 4 V ~ 32 V, ±2 V ~ 16 V | -40°C ~ 85°C | Surface Mount | "8-SOIC (0.154"", 3.90mm Width)" | 8-SOIC
AMP01085 | AMP01085 | http://www.ti.com/lit/ds/symlink/rc4560.pdf |  |  | Digikey | RC4560IDG4-ND | RC4560IDG4 | RC4560IDG4 | Texas Instruments | IC OPAMP GP 15MHZ 8SOIC | General Purpose | 2 | - | 5.5 V/µs | 15MHz | - | 40nA | 500µV | 4.3mA | 50mA | 4 V ~ 32 V, ±2 V ~ 16 V | -40°C ~ 85°C | Surface Mount | "8-SOIC (0.154"", 3.90mm Width)" | 8-SOIC
AMP01086 | AMP01086 | http://www.ti.com/lit/ds/symlink/lm124-n.pdf |  |  | Digikey | LM2902MXCT-ND | LM2902MX | LM2902MX | Texas Instruments | IC OPAMP GP 1MHZ 14SOIC | General Purpose | 4 | - | 0.5 V/µs | 1MHz | - | 45nA | 2mV | 1.5mA | 40mA | 3 V ~ 26 V, ±1.5 V ~ 13 V | -40°C ~ 85°C | Surface Mount | "14-SOIC (0.154"", 3.90mm Width)" | 14-SOICN
AMP01087 | AMP01087 | http://www.ti.com/lit/ds/symlink/lmv358-n-q1.pdf |  |  | Digikey | LMV358Q1MA/NOPB-ND | LMV358Q1MA/NOPB | LMV358Q1MA/NOPB | Texas Instruments | IC OPAMP GP 1MHZ RRO 8SOIC | General Purpose | 2 | Rail-to-Rail | 1 V/µs | 1MHz | - | 15nA | 1.7mV | 210µA | 160mA | 2.7 V ~ 5.5 V, ±1.35 V ~ 2.75 V | -40°C ~ 125°C | Surface Mount | "8-SOIC (0.154"", 3.90mm Width)" | 8-SOIC
AMP01088 | AMP01088 | http://www.ti.com/lit/ds/symlink/lmc7101.pdf |  |  | Digikey | LMC7101BIM5XCT-ND | LMC7101BIM5X | LMC7101BIM5X | Texas Instruments | IC OPAMP GP 1.1MHZ RRO SOT23-5 | General Purpose | 1 | Rail-to-Rail | 1.1 V/µs | 1.1MHz | - | 1pA | 110µV | 800µA | 50mA | 2.7 V ~ 15.5 V, ±1.35 V ~ 7.75 V | -40°C ~ 85°C | Surface Mount | SC-74A, SOT-753 | SOT-23-5
AMP01089 | AMP01089 | http://www.ti.com/lit/ds/symlink/ne5532.pdf |  |  | Digikey | SA5532AD-ND | SA5532AD | SA5532AD | Texas Instruments | IC OPAMP GP 10MHZ 8SOIC | General Purpose | 2 | - | 9 V/µs | 10MHz | - | 200nA | 500µV | 8mA | 38mA | ±5 V ~ 15 V | -40°C ~ 85°C | Surface Mount | "8-SOIC (0.154"", 3.90mm Width)" | 8-SOIC
AMP01090 | AMP01090 | http://www.ti.com/lit/ds/symlink/sa5532a.pdf |  |  | Digikey | SA5532ADG4-ND | SA5532ADG4 | SA5532ADG4 | Texas Instruments | IC OPAMP GP 10MHZ 8SOIC | General Purpose | 2 | - | 9 V/µs | 10MHz | - | 200nA | 500µV | 8mA | 38mA | ±5 V ~ 15 V | -40°C ~ 85°C | Surface Mount | "8-SOIC (0.154"", 3.90mm Width)" | 8-SOIC
AMP01091 | AMP01091 | http://www.ti.com/lit/ds/symlink/lpv321-n.pdf |  |  | Digikey | LPV358MMCT-ND | LPV358MM | LPV358MM | Texas Instruments | IC OPAMP GP 152KHZ RRO 8VSSOP | General Purpose | 2 | Rail-to-Rail | 0.1 V/µs | 152kHz | - | 2nA | 1.5mV | 15µA | 16mA | 2.7 V ~ 5 V | -40°C ~ 85°C | Surface Mount | "8-TSSOP, 8-MSOP (0.118"", 3.00mm Width)" | 8-VSSOP
AMP01092 | AMP01092 | http://www.ti.com/lit/ds/symlink/lmv358.pdf |  |  | Digikey | 296-36379-5-ND | LMV358M | LMV358M | Texas Instruments | IC OPAMP GP 1MHZ RRO 8SOIC | General Purpose | 2 | Rail-to-Rail | 1 V/µs | 1MHz | - | 15nA | 1.7mV | 210µA | 160mA | 2.7 V ~ 5.5 V, ±1.35 V ~ 2.75 V | -40°C ~ 85°C | Surface Mount | "8-SOIC (0.154"", 3.90mm Width)" | 8-SOIC
AMP01093 | AMP01093 | http://www.ti.com/lit/ds/symlink/rc4580.pdf |  |  | Digikey | RC4580IDG4-ND | RC4580IDG4 | RC4580IDG4 | Texas Instruments | IC OPAMP AUDIO 12MHZ 8SOIC | Audio | 2 | - | 5 V/µs | 12MHz | - | 100nA | 500µV | 6mA | 50mA | 4 V ~ 32 V, ±2 V ~ 16 V | -40°C ~ 85°C | Surface Mount | "8-SOIC (0.154"", 3.90mm Width)" | 8-SOIC
AMP01094 | AMP01094 | http://www.ti.com/lit/ds/symlink/rc4580.pdf |  |  | Digikey | RC4580IPWG4-ND | RC4580IPWG4 | RC4580IPWG4 | Texas Instruments | IC OPAMP AUDIO 12MHZ 8TSSOP | Audio | 2 | - | 5 V/µs | 12MHz | - | 100nA | 500µV | 6mA | 50mA | 4 V ~ 32 V, ±2 V ~ 16 V | -40°C ~ 85°C | Surface Mount | "8-TSSOP (0.173"", 4.40mm Width)" | 8-TSSOP
AMP01095 | AMP01095 | http://www.ti.com/lit/ds/symlink/lmv321-n.pdf |  |  | Digikey | LMV324MXCT-ND | LMV324MX | LMV324MX | Texas Instruments | IC OPAMP GP 1MHZ RRO 14SOIC | General Purpose | 4 | Rail-to-Rail | 1 V/µs | 1MHz | - | 15nA | 1.7mV | 410µA | 160mA | 2.7 V ~ 5.5 V, ±1.35 V ~ 2.75 V | -40°C ~ 85°C | Surface Mount | "14-SOIC (0.154"", 3.90mm Width)" | 14-SOICN
AMP01096 | AMP01096 | http://www.ti.com/lit/ds/symlink/lmv341.pdf |  |  | Digikey | LMV344IPW-ND | LMV344IPW | LMV344IPW | Texas Instruments | IC OPAMP GP 1MHZ RRO 14TSSOP | General Purpose | 4 | Rail-to-Rail | 1 V/µs | 1MHz | - | 1pA | 250µV | 107µA | 113mA | 2.5 V ~ 5.5 V | -40°C ~ 125°C | Surface Mount | "14-TSSOP (0.173"", 4.40mm Width)" | 14-TSSOP
AMP01097 | AMP01097 | http://www.ti.com/lit/ds/symlink/tlc271a.pdf |  |  | Digikey | TLC271AIDG4-ND | TLC271AIDG4 | TLC271AIDG4 | Texas Instruments | IC OPAMP GP 2.2MHZ 8SOIC | General Purpose | 1 | - | 5.3 V/µs | 2.2MHz | - | 0.7pA | 900µV | 950µA | 30mA | 4 V ~ 16 V, ±2 V ~ 8 V | -40°C ~ 85°C | Surface Mount | "8-SOIC (0.154"", 3.90mm Width)" | 8-SOIC
AMP01098 | AMP01098 | http://www.ti.com/lit/ds/symlink/tlc27m2a.pdf |  |  | Digikey | TLC27M2IDG4-ND | TLC27M2IDG4 | TLC27M2IDG4 | Texas Instruments | IC OPAMP GP 635KHZ 8SOIC | General Purpose | 2 | - | 0.62 V/µs | 635kHz | - | 0.7pA | 1.1mV | 285µA | 30mA | 4 V ~ 16 V, ±2 V ~ 8 V | -40°C ~ 85°C | Surface Mount | "8-SOIC (0.154"", 3.90mm Width)" | 8-SOIC
AMP01099 | AMP01099 | http://www.ti.com/lit/ds/symlink/tlc27m2a.pdf |  |  | Digikey | TLC27M2IPWG4-ND | TLC27M2IPWG4 | TLC27M2IPWG4 | Texas Instruments | IC OPAMP GP 635KHZ 8TSSOP | General Purpose | 2 | - | 0.62 V/µs | 635kHz | - | 0.7pA | 1.1mV | 285µA | 30mA | 4 V ~ 16 V, ±2 V ~ 8 V | -40°C ~ 85°C | Surface Mount | "8-TSSOP (0.173"", 4.40mm Width)" | 8-TSSOP
AMP01100 | AMP01100 | http://www.ti.com/lit/ds/symlink/lmv341.pdf |  |  | Digikey | LMV344IPWG4-ND | LMV344IPWG4 | LMV344IPWG4 | Texas Instruments | IC OPAMP GP 1MHZ RRO 14TSSOP | General Purpose | 4 | Rail-to-Rail | 1 V/µs | 1MHz | - | 1pA | 250µV | 107µA | 113mA | 2.5 V ~ 5.5 V | -40°C ~ 125°C | Surface Mount | "14-TSSOP (0.173"", 4.40mm Width)" | 14-TSSOP
AMP01101 | AMP01101 | http://www.ti.com/lit/ds/symlink/lmv341.pdf |  |  | Digikey | LMV344ID-ND | LMV344ID | LMV344ID | Texas Instruments | IC OPAMP GP 1MHZ RRO 14SOIC | General Purpose | 4 | Rail-to-Rail | 1 V/µs | 1MHz | - | 1pA | 250µV | 107µA | 113mA | 2.5 V ~ 5.5 V | -40°C ~ 125°C | Surface Mount | "14-SOIC (0.154"", 3.90mm Width)" | 14-SOIC
AMP01102 | AMP01102 | http://www.ti.com/lit/ds/symlink/tlc27l4a.pdf |  |  | Digikey | TLC27L4IDG4-ND | TLC27L4IDG4 | TLC27L4IDG4 | Texas Instruments | IC OPAMP GP 110KHZ 14SOIC | General Purpose | 4 | - | 0.05 V/µs | 110kHz | - | 0.7pA | 1.1mV | 57µA | 30mA | 4 V ~ 16 V, ±2 V ~ 8 V | -40°C ~ 85°C | Surface Mount | "14-SOIC (0.154"", 3.90mm Width)" | 14-SOIC
AMP01103 | AMP01103 | http://www.ti.com/lit/ds/symlink/lmv341.pdf |  |  | Digikey | LMV344IDG4-ND | LMV344IDG4 | LMV344IDG4 | Texas Instruments | IC OPAMP GP 1MHZ RRO 14SOIC | General Purpose | 4 | Rail-to-Rail | 1 V/µs | 1MHz | - | 1pA | 250µV | 107µA | 113mA | 2.5 V ~ 5.5 V | -40°C ~ 125°C | Surface Mount | "14-SOIC (0.154"", 3.90mm Width)" | 14-SOIC
AMP01104 | AMP01104 | http://www.ti.com/lit/ds/symlink/tl3414a.pdf |  |  | Digikey | TL3414AID-ND | TL3414AID | TL3414AID | Texas Instruments | IC OPAMP GP 2MHZ 8SOIC | General Purpose | 2 | - | 1.3 V/µs | 2MHz | - | 300nA | 2mV | 4mA | - | 3 V ~ 15 V, ±1.5 V ~ 7.5 V | -40°C ~ 85°C | Surface Mount | "8-SOIC (0.154"", 3.90mm Width)" | 8-SOIC
AMP01105 | AMP01105 | http://www.ti.com/lit/ds/symlink/tl971.pdf |  |  | Digikey | TL974IDG4-ND | TL974IDG4 | TL974IDG4 | Texas Instruments | IC OPAMP GP 12MHZ RRO 14SOIC | General Purpose | 4 | Rail-to-Rail | 5 V/µs | 12MHz | - | 200nA | 1mV | 2mA | 80mA | 2.7 V ~ 12 V, ±1.35 V ~ 6 V | -40°C ~ 125°C | Surface Mount | "14-SOIC (0.154"", 3.90mm Width)" | 14-SOIC
AMP01106 | AMP01106 | http://www.ti.com/lit/ds/symlink/tlv272.pdf |  |  | Digikey | TLV272IDG4-ND | TLV272IDG4 | TLV272IDG4 | Texas Instruments | IC OPAMP GP 3MHZ RRO 8SOIC | General Purpose | 2 | Rail-to-Rail | 2.6 V/µs | 3MHz | - | 1pA | 500µV | 625µA | 13mA | 2.7 V ~ 16 V, ±1.35 V ~ 8 V | -40°C ~ 125°C | Surface Mount | "8-SOIC (0.154"", 3.90mm Width)" | 8-SOIC
AMP01107 | AMP01107 | http://www.ti.com/lit/ds/symlink/tlv272.pdf |  |  | Digikey | TLV272IDGKG4-ND | TLV272IDGKG4 | TLV272IDGKG4 | Texas Instruments | IC OPAMP GP 3MHZ RRO 8VSSOP | General Purpose | 2 | Rail-to-Rail | 2.6 V/µs | 3MHz | - | 1pA | 500µV | 625µA | 13mA | 2.7 V ~ 16 V, ±1.35 V ~ 8 V | -40°C ~ 125°C | Surface Mount | "8-TSSOP, 8-MSOP (0.118"", 3.00mm Width)" | 8-VSSOP
AMP01108 | AMP01108 | http://www.ti.com/lit/ds/symlink/tlc27m2a.pdf |  |  | Digikey | TLC27M2MDG4-ND | TLC27M2MDG4 | TLC27M2MDG4 | Texas Instruments | IC OPAMP GP 635KHZ 8SOIC | General Purpose | 2 | - | 0.62 V/µs | 635kHz | - | 0.7pA | 1.1mV | 285µA | 30mA | 4 V ~ 16 V, ±2 V ~ 8 V | -55°C ~ 125°C | Surface Mount | "8-SOIC (0.154"", 3.90mm Width)" | 8-SOIC
AMP01109 | AMP01109 | http://www.ti.com/lit/ds/symlink/lm833-n.pdf |  |  | Digikey | LM833M-ND | LM833M | LM833M | Texas Instruments | IC OPAMP AUDIO 15MHZ 8SOIC | Audio | 2 | - | 7 V/µs | 15MHz | - | 500nA | 300µV | 5mA | - | ±5 V ~ 15 V | -40°C ~ 85°C | Surface Mount | "8-SOIC (0.154"", 3.90mm Width)" | 8-SOIC
AMP01110 | AMP01110 | http://www.ti.com/lit/ds/symlink/ne5534a.pdf |  |  | Digikey | SA5534DE4-ND | SA5534DE4 | SA5534DE4 | Texas Instruments | IC OPAMP GP 10MHZ 8SOIC | General Purpose | 1 | - | 13 V/µs | 10MHz | - | 500nA | 500µV | 4mA | 38mA | 10 V ~ 30 V, ±5 V ~ 15 V | -40°C ~ 85°C | Surface Mount | "8-SOIC (0.154"", 3.90mm Width)" | 8-SOIC
AMP01111 | AMP01111 | http://www.ti.com/lit/ds/symlink/opa4342.pdf |  |  | Digikey | OPA342UAG4-ND | OPA342UAG4 | OPA342UAG4 | Texas Instruments | IC OPAMP GP 1MHZ RRO 8SOIC | General Purpose | 1 | Rail-to-Rail | 1 V/µs | 1MHz | - | 0.2pA | 1mV | 150µA | 15mA | 2.7 V ~ 5.5 V, ±1.35 V ~ 2.75 V | -40°C ~ 85°C | Surface Mount | "8-SOIC (0.154"", 3.90mm Width)" | 8-SOIC
AMP01112 | AMP01112 | http://www.ti.com/lit/ds/symlink/tlc271a.pdf |  |  | Digikey | TLC271BIDG4-ND | TLC271BIDG4 | TLC271BIDG4 | Texas Instruments | IC OPAMP GP 2.2MHZ 8SOIC | General Purpose | 1 | - | 5.3 V/µs | 2.2MHz | - | 0.7pA | 390µV | 950µA | 30mA | 4 V ~ 16 V, ±2 V ~ 8 V | -40°C ~ 85°C | Surface Mount | "8-SOIC (0.154"", 3.90mm Width)" | 8-SOIC
AMP01113 | AMP01113 | http://www.ti.com/lit/ds/symlink/tlc27l1a.pdf |  |  | Digikey | TLC27L1AID-ND | TLC27L1AID | TLC27L1AID | Texas Instruments | IC OPAMP GP 110KHZ 8SOIC | General Purpose | 1 | - | 0.05 V/µs | 110kHz | - | 0.7pA | 900µV | 14µA | 30mA | 4 V ~ 16 V, ±2 V ~ 8 V | -40°C ~ 85°C | Surface Mount | "8-SOIC (0.154"", 3.90mm Width)" | 8-SOIC
AMP01114 | AMP01114 | http://www.ti.com/lit/ds/symlink/lpv321-n.pdf |  |  | Digikey | LPV324MTXCT-ND | LPV324MTX | LPV324MTX | Texas Instruments | IC OPAMP GP 152KHZ RRO 14TSSOP | General Purpose | 4 | Rail-to-Rail | 0.1 V/µs | 152kHz | - | 2nA | 1.5mV | 28µA | 16mA | 2.7 V ~ 5 V | -40°C ~ 85°C | Surface Mount | "14-TSSOP (0.173"", 4.40mm Width)" | 14-TSSOP
AMP01115 | AMP01115 | http://www.ti.com/lit/ds/symlink/lpv321-n.pdf |  |  | Digikey | LPV324MXCT-ND | LPV324MX | LPV324MX | Texas Instruments | IC OPAMP GP 152KHZ RRO 14SOIC | General Purpose | 4 | Rail-to-Rail | 0.1 V/µs | 152kHz | - | 2nA | 1.5mV | 28µA | 16mA | 2.7 V ~ 5 V | -40°C ~ 85°C | Surface Mount | "14-SOIC (0.154"", 3.90mm Width)" | 14-SOICN
AMP01116 | AMP01116 | http://www.ti.com/lit/ds/symlink/lm833.pdf |  |  | Digikey | LM833DTI-ND | LM833D | LM833D | Texas Instruments | IC OPAMP AUDIO 16MHZ 8SOIC | Audio | 2 | - | 7 V/µs | 16MHz | - | 300nA | 150µV | 2.05mA | 37mA | ±5 V ~ 18 V | -40°C ~ 85°C | Surface Mount | "8-SOIC (0.154"", 3.90mm Width)" | 8-SOIC
AMP01117 | AMP01117 | http://www.ti.com/lit/ds/symlink/tlc27l2a.pdf |  |  | Digikey | TLC27L2AIDG4-ND | TLC27L2AIDG4 | TLC27L2AIDG4 | Texas Instruments | IC OPAMP GP 110KHZ 8SOIC | General Purpose | 2 | - | 0.05 V/µs | 110kHz | - | 0.7pA | 900µV | 29µA | 30mA | 4 V ~ 16 V, ±2 V ~ 8 V | -40°C ~ 85°C | Surface Mount | "8-SOIC (0.154"", 3.90mm Width)" | 8-SOIC
AMP01118 | AMP01118 | http://www.ti.com/lit/ds/symlink/lmv710-n.pdf |  |  | Digikey | LMV710M5CT-ND | LMV710M5 | LMV710M5 | Texas Instruments | IC OPAMP GP 5MHZ RRO SOT23-5 | General Purpose | 1 | Rail-to-Rail | 5 V/µs | 5MHz | - | 4pA | 400µV | 1.17mA | 40mA | 2.7 V ~ 5.5 V | -40°C ~ 85°C | Surface Mount | SC-74A, SOT-753 | SOT-23-5
AMP01119 | AMP01119 | http://www.ti.com/lit/ds/symlink/opa2348.pdf |  |  | Digikey | OPA2348AIDG4-ND | OPA2348AIDG4 | OPA2348AIDG4 | Texas Instruments | IC OPAMP GP 1MHZ RRO 8SOIC | General Purpose | 2 | Rail-to-Rail | 0.5 V/µs | 1MHz | - | 0.5pA | 1mV | 45µA | 10mA | 2.1 V ~ 5.5 V | -40°C ~ 125°C | Surface Mount | "8-SOIC (0.154"", 3.90mm Width)" | 8-SOIC
AMP01120 | AMP01120 | http://www.ti.com/lit/ds/symlink/tlc27m2a.pdf |  |  | Digikey | 296-7401-5-ND | TLC27M2AID | TLC27M2AID | Texas Instruments | IC OPAMP GP 635KHZ 8SOIC | General Purpose | 2 | - | 0.62 V/µs | 635kHz | - | 0.7pA | 900µV | 285µA | 30mA | 4 V ~ 16 V, ±2 V ~ 8 V | -40°C ~ 85°C | Surface Mount | "8-SOIC (0.154"", 3.90mm Width)" | 8-SOIC
AMP01121 | AMP01121 | http://www.ti.com/lit/ds/symlink/tlc27m2a.pdf |  |  | Digikey | TLC27M2AIDG4-ND | TLC27M2AIDG4 | TLC27M2AIDG4 | Texas Instruments | IC OPAMP GP 635KHZ 8SOIC | General Purpose | 2 | - | 0.62 V/µs | 635kHz | - | 0.7pA | 900µV | 285µA | 30mA | 4 V ~ 16 V, ±2 V ~ 8 V | -40°C ~ 85°C | Surface Mount | "8-SOIC (0.154"", 3.90mm Width)" | 8-SOIC
AMP01122 | AMP01122 | http://www.ti.com/lit/ds/symlink/lmv324-n-q1.pdf |  |  | Digikey | LMV324Q3MT/NOPB-ND | LMV324Q3MT/NOPB | LMV324Q3MT/NOPB | Texas Instruments | IC OP AMP R-R OUTPUT 14TSSOP | General Purpose | 4 | Rail-to-Rail | 1 V/µs | 1MHz | - | 15nA | 1.7mV | 410µA | 160mA | 2.7 V ~ 5.5 V, ±1.35 V ~ 2.75 V | -40°C ~ 85°C | Surface Mount | "14-TSSOP (0.173"", 4.40mm Width)" | 14-TSSOP
AMP01123 | AMP01123 | http://www.ti.com/lit/ds/symlink/sa5534a.pdf |  |  | Digikey | SA5534ADG4-ND | SA5534ADG4 | SA5534ADG4 | Texas Instruments | IC OPAMP GP 10MHZ 8SOIC | General Purpose | 1 | - | 13 V/µs | 10MHz | - | 500nA | 500µV | 4mA | 38mA | 10 V ~ 30 V, ±5 V ~ 15 V | -40°C ~ 85°C | Surface Mount | "8-SOIC (0.154"", 3.90mm Width)" | 8-SOIC
AMP01124 | AMP01124 | http://www.ti.com/lit/ds/symlink/lmc6032.pdf |  |  | Digikey | 296-36383-5-ND | LMC6032IM | LMC6032IM | Texas Instruments | IC OPAMP GP 1.4MHZ 8SOIC | General Purpose | 2 | - | 1.1 V/µs | 1.4MHz | - | 0.04pA | 1mV | 750µA | 40mA | 4.75 V ~ 15.5 V, ±2.38 V ~ 7.75 V | -40°C ~ 85°C | Surface Mount | "8-SOIC (0.154"", 3.90mm Width)" | 8-SOIC
AMP01125 | AMP01125 | http://www.ti.com/lit/ds/symlink/lmv324-n-q1.pdf |  |  | Digikey | LMV324Q1MT/NOPB-ND | LMV324Q1MT/NOPB | LMV324Q1MT/NOPB | Texas Instruments | IC OP AMP R-R OUTPUT 14-TSSOP | General Purpose | 4 | Rail-to-Rail | 1 V/µs | 1MHz | - | 15nA | 1.7mV | 410µA | 160mA | 2.7 V ~ 5.5 V, ±1.35 V ~ 2.75 V | -40°C ~ 125°C | Surface Mount | "14-TSSOP (0.173"", 4.40mm Width)" | 14-TSSOP
AMP01126 | AMP01126 | http://www.ti.com/lit/ds/symlink/lmv321-n.pdf |  |  | Digikey | LMV324MTXCT-ND | LMV324MTX | LMV324MTX | Texas Instruments | IC OPAMP GP 1MHZ RRO 14TSSOP | General Purpose | 4 | Rail-to-Rail | 1 V/µs | 1MHz | - | 15nA | 1.7mV | 410µA | 160mA | 2.7 V ~ 5.5 V, ±1.35 V ~ 2.75 V | -40°C ~ 85°C | Surface Mount | "14-TSSOP (0.173"", 4.40mm Width)" | 14-TSSOP
AMP01127 | AMP01127 | http://www.ti.com/lit/ds/symlink/lmv981-n.pdf |  |  | Digikey | LMV981MGCT-ND | LMV981MG | LMV981MG | Texas Instruments | IC OPAMP GP 1.5MHZ RRO SC70-6 | General Purpose | 1 | Rail-to-Rail | 0.42 V/µs | 1.5MHz | - | 14nA | 1mV | 116µA | 100mA | 1.8 V ~ 5 V, ±0.9 V ~ 2.5 V | -40°C ~ 125°C | Surface Mount | 6-TSSOP, SC-88, SOT-363 | SC-70-6
AMP01128 | AMP01128 | http://www.ti.com/lit/ds/symlink/lmv324-n-q1.pdf |  |  | Digikey | LMV324Q1MA/NOPB-ND | LMV324Q1MA/NOPB | LMV324Q1MA/NOPB | Texas Instruments | IC OPAMP GP 1MHZ RRO 14SOIC | General Purpose | 4 | Rail-to-Rail | 1 V/µs | 1MHz | - | 15nA | 1.7mV | 410µA | 160mA | 2.7 V ~ 5.5 V, ±1.35 V ~ 2.75 V | -40°C ~ 125°C | Surface Mount | "14-SOIC (0.154"", 3.90mm Width)" | 14-SOIC
AMP01129 | AMP01129 | http://www.ti.com/lit/ds/symlink/opa2337.pdf |  |  | Digikey | OPA2337UAG4-ND | OPA2337UAG4 | OPA2337UAG4 | Texas Instruments | IC OPAMP GP 3MHZ RRO 8SOIC | General Purpose | 2 | Rail-to-Rail | 1.2 V/µs | 3MHz | - | 0.2pA | 500µV | 525µA | 9mA | 2.7 V ~ 5.5 V, ±1.35 V ~ 2.75 V | -40°C ~ 85°C | Surface Mount | "8-SOIC (0.154"", 3.90mm Width)" | 8-SOIC
AMP01130 | AMP01130 | http://www.ti.com/lit/ds/symlink/tlc27l1a.pdf |  |  | Digikey | TLC27L1IDG4-ND | TLC27L1IDG4 | TLC27L1IDG4 | Texas Instruments | IC OPAMP GP 110KHZ 8SOIC | General Purpose | 1 | - | 0.05 V/µs | 110kHz | - | 0.7pA | 1.1mV | 14µA | 30mA | 4 V ~ 16 V, ±2 V ~ 8 V | -40°C ~ 85°C | Surface Mount | "8-SOIC (0.154"", 3.90mm Width)" | 8-SOIC
AMP01131 | AMP01131 | http://www.ti.com/lit/ds/symlink/lmv821-n.pdf |  |  | Digikey | LMV821M7CT-ND | LMV821M7 | LMV821M7 | Texas Instruments | IC OPAMP GP 5.6MHZ RRO SC70-5 | General Purpose | 1 | Rail-to-Rail | 2 V/µs | 5.6MHz | - | 100nA | 3.5mV | 300µA | 45mA | 2.5 V ~ 5.5 V, ±1.25 V ~ 2.75 V | -40°C ~ 85°C | Surface Mount | 5-TSSOP, SC-70-5, SOT-353 | SC-70-5
AMP01132 | AMP01132 | http://www.ti.com/lit/ds/symlink/lmv931-n.pdf |  |  | Digikey | LMV931MFCT-ND | LMV931MF | LMV931MF | Texas Instruments | IC OPAMP GP 1.5MHZ RRO SOT23-5 | General Purpose | 1 | Rail-to-Rail | 0.42 V/µs | 1.5MHz | - | 14nA | 1mV | 116µA | 100mA | 1.8 V ~ 5.5 V, ±0.9 V ~ 2.75 V | -40°C ~ 125°C | Surface Mount | SC-74A, SOT-753 | SOT-23-5
AMP01133 | AMP01133 | http://www.ti.com/lit/ds/symlink/lmv931-n.pdf |  |  | Digikey | LMV931MGCT-ND | LMV931MG | LMV931MG | Texas Instruments | IC OPAMP GP 1.5MHZ RRO SC70-5 | General Purpose | 1 | Rail-to-Rail | 0.42 V/µs | 1.5MHz | - | 14nA | 1mV | 116µA | 100mA | 1.8 V ~ 5.5 V, ±0.9 V ~ 2.75 V | -40°C ~ 125°C | Surface Mount | 5-TSSOP, SC-70-5, SOT-353 | SC-70-5
AMP01134 | AMP01134 | http://www.ti.com/lit/ds/symlink/lmv341-n.pdf |  |  | Digikey | 296-36303-1-ND | LMV344MTX | LMV344MTX | Texas Instruments | IC OPAMP GP 1MHZ RRO 14TSSOP | General Purpose | 4 | Rail-to-Rail | 1 V/µs | 1MHz | - | 0.02pA | 700µV | 107µA | 113mA | 2.7 V ~ 5.5 V | -40°C ~ 125°C | Surface Mount | "14-TSSOP (0.173"", 4.40mm Width)" | 14-TSSOP
AMP01135 | AMP01135 | http://www.ti.com/lit/ds/symlink/lmv721-n.pdf |  |  | Digikey | LMV721M7XCT-ND | LMV721M7X | LMV721M7X | Texas Instruments | IC OPAMP GP 10MHZ RRO SC70-5 | General Purpose | 1 | Rail-to-Rail | 5.25 V/µs | 10MHz | - | 260nA | 80µV | 1.03mA | 52.6mA | 2.2 V ~ 5.5 V, ±1.1 V ~ 2.25 V | -40°C ~ 85°C | Surface Mount | 5-TSSOP, SC-70-5, SOT-353 | SC-70-5
AMP01136 | AMP01136 | http://www.ti.com/lit/ds/symlink/tlc27l4a.pdf |  |  | Digikey | TLC27L4AIDG4-ND | TLC27L4AIDG4 | TLC27L4AIDG4 | Texas Instruments | IC OPAMP GP 110KHZ 14SOIC | General Purpose | 4 | - | 0.05 V/µs | 110kHz | - | 0.7pA | 900µV | 57µA | 30mA | 4 V ~ 16 V, ±2 V ~ 8 V | -40°C ~ 85°C | Surface Mount | "14-SOIC (0.154"", 3.90mm Width)" | 14-SOIC
AMP01137 | AMP01137 | http://www.ti.com/lit/ds/symlink/lmv721.pdf |  |  | Digikey | LMV722IDG4-ND | LMV722IDG4 | LMV722IDG4 | Texas Instruments | IC OPAMP GP 10MHZ RRO 8SOIC | General Purpose | 2 | Rail-to-Rail | 5.25 V/µs | 10MHz | - | 260nA | 80µV | 2.01mA | 52.6mA | 2.2 V ~ 5 V | -40°C ~ 85°C | Surface Mount | "8-SOIC (0.154"", 3.90mm Width)" | 8-SOIC
AMP01138 | AMP01138 | http://www.ti.com/lit/ds/symlink/opa2347.pdf |  |  | Digikey | OPA2347UAG4-ND | OPA2347UAG4 | OPA2347UAG4 | Texas Instruments | IC OPAMP GP 350KHZ RRO 8SOIC | General Purpose | 2 | Rail-to-Rail | 0.17 V/µs | 350kHz | - | 0.5pA | 2mV | 20µA | 17mA | 2.3 V ~ 5.5 V, ±1.15 V ~ 2.75 V | -55°C ~ 125°C | Surface Mount | "8-SOIC (0.154"", 3.90mm Width)" | 8-SOIC
AMP01139 | AMP01139 | http://www.ti.com/lit/ds/symlink/lmv821-n.pdf |  |  | Digikey | LMV822MXCT-ND | LMV822MX | LMV822MX | Texas Instruments | IC OPAMP GP 5.6MHZ RRO 8SOIC | General Purpose | 2 | Rail-to-Rail | 2 V/µs | 5.6MHz | - | 100nA | 3.5mV | 500µA | 45mA | 2.5 V ~ 5.5 V, ±1.25 V ~ 2.75 V | -40°C ~ 85°C | Surface Mount | "8-SOIC (0.154"", 3.90mm Width)" | 8-SOIC
AMP01140 | AMP01140 | http://www.ti.com/lit/ds/symlink/tlc27l2a.pdf |  |  | Digikey | TLC27L2BIDG4-ND | TLC27L2BIDG4 | TLC27L2BIDG4 | Texas Instruments | IC OPAMP GP 110KHZ 8SOIC | General Purpose | 2 | - | 0.05 V/µs | 110kHz | - | 0.7pA | 235µV | 29µA | 30mA | 4 V ~ 16 V, ±2 V ~ 8 V | -40°C ~ 85°C | Surface Mount | "8-SOIC (0.154"", 3.90mm Width)" | 8-SOIC
AMP01141 | AMP01141 | http://www.ti.com/lit/ds/symlink/tlc27m2a.pdf |  |  | Digikey | TLC27M2BIDG4-ND | TLC27M2BIDG4 | TLC27M2BIDG4 | Texas Instruments | IC OPAMP GP 635KHZ 8SOIC | General Purpose | 2 | - | 0.62 V/µs | 635kHz | - | 0.7pA | 224µV | 285µA | 30mA | 4 V ~ 16 V, ±2 V ~ 8 V | -40°C ~ 85°C | Surface Mount | "8-SOIC (0.154"", 3.90mm Width)" | 8-SOIC
AMP01142 | AMP01142 | http://www.ti.com/lit/ds/symlink/opa2373.pdf |  |  | Digikey | OPA374AIDG4-ND | OPA374AIDG4 | OPA374AIDG4 | Texas Instruments | IC OPAMP GP 6.5MHZ RRO 8SOIC | General Purpose | 1 | Rail-to-Rail | 5 V/µs | 6.5MHz | - | 0.5pA | 1mV | 585µA | - | 2.3 V ~ 5.5 V, ±1.15 V ~ 2.75 V | -40°C ~ 125°C | Surface Mount | "8-SOIC (0.154"", 3.90mm Width)" | 8-SOIC
AMP01143 | AMP01143 | http://www.ti.com/lit/ds/symlink/opa373.pdf |  |  | Digikey | OPA373AIDG4-ND | OPA373AIDG4 | OPA373AIDG4 | Texas Instruments | IC OPAMP GP 6.5MHZ RRO 8SOIC | General Purpose | 1 | Rail-to-Rail | 5 V/µs | 6.5MHz | - | 0.5pA | 1mV | 585µA | - | 2.3 V ~ 5.5 V, ±1.15 V ~ 2.75 V | -40°C ~ 125°C | Surface Mount | "8-SOIC (0.154"", 3.90mm Width)" | 8-SOIC
AMP01144 | AMP01144 | http://www.ti.com/lit/ds/symlink/lmv771.pdf |  |  | Digikey | LMV771MGCT-ND | LMV771MG | LMV771MG | Texas Instruments | IC OPAMP GP 3.5MHZ RRO SC70-5 | General Purpose | 1 | Rail-to-Rail | 1.4 V/µs | 3.5MHz | - | 0.23pA | 250µV | 600µA | 75mA | 2.7 V ~ 5.5 V | -40°C ~ 125°C | Surface Mount | 5-TSSOP, SC-70-5, SOT-353 | SC-70-5
AMP01145 | AMP01145 | http://www.ti.com/lit/ds/symlink/lpv511.pdf |  |  | Digikey | LPV511MGCT-ND | LPV511MG | LPV511MG | Texas Instruments | IC OPAMP GP 25KHZ RRO SC70-5 | General Purpose | 1 | Rail-to-Rail | 0.0077 V/µs | 25kHz | - | 320pA | 200µV | 1.2µA | 1.3mA | 2.7 V ~ 12 V | -40°C ~ 85°C | Surface Mount | 5-TSSOP, SC-70-5, SOT-353 | SC-70-5
AMP01146 | AMP01146 | http://www.ti.com/lit/ds/symlink/tle2022a-ep.pdf |  |  | Digikey | 296-19512-1-ND | TLE2021AQDREP | TLE2021AQDREP | Texas Instruments | IC OPAMP GP 2MHZ 8SOIC | General Purpose | 1 | - | 0.65 V/µs | 2MHz | - | 25nA | 80µV | 200µA | 20mA | 4 V ~ 40 V, ±2 V ~ 20 V | -40°C ~ 125°C | Surface Mount | "8-SOIC (0.154"", 3.90mm Width)" | 8-SOIC
AMP01147 | AMP01147 | http://www.ti.com/lit/ds/symlink/lmv324-n.pdf |  |  | Digikey | LMV324M-ND | LMV324M | LMV324M | Texas Instruments | IC OPAMP GP 1MHZ RRO 14SOIC | General Purpose | 4 | Rail-to-Rail | 1 V/µs | 1MHz | - | 15nA | 1.7mV | 410µA | 160mA | 2.7 V ~ 5.5 V, ±1.35 V ~ 2.75 V | -40°C ~ 85°C | Surface Mount | "14-SOIC (0.154"", 3.90mm Width)" | 14-SOIC
AMP01148 | AMP01148 | http://www.ti.com/lit/ds/symlink/lmv721-n.pdf |  |  | Digikey | LMV721M5CT-ND | LMV721M5 | LMV721M5 | Texas Instruments | IC OPAMP GP 10MHZ RRO SOT23-5 | General Purpose | 1 | Rail-to-Rail | 5.25 V/µs | 10MHz | - | 260nA | 80µV | 1.03mA | 52.6mA | 2.2 V ~ 5.5 V, ±1.1 V ~ 2.25 V | -40°C ~ 85°C | Surface Mount | SC-74A, SOT-753 | SOT-23-5
AMP01149 | AMP01149 | http://www.ti.com/lit/ds/symlink/lmv721-n.pdf |  |  | Digikey | LMV721M7CT-ND | LMV721M7 | LMV721M7 | Texas Instruments | IC OPAMP GP 10MHZ RRO SC70-5 | General Purpose | 1 | Rail-to-Rail | 5.25 V/µs | 10MHz | - | 260nA | 80µV | 1.03mA | 52.6mA | 2.2 V ~ 5.5 V, ±1.1 V ~ 2.25 V | -40°C ~ 85°C | Surface Mount | 5-TSSOP, SC-70-5, SOT-353 | SC-70-5
AMP01150 | AMP01150 | http://www.ti.com/lit/ds/symlink/lmv712-n.pdf |  |  | Digikey | LMV712MMXCT-ND | LMV712MMX | LMV712MMX | Texas Instruments | IC OPAMP GP 5MHZ RRO 10MSOP | General Purpose | 2 | Rail-to-Rail | 5 V/µs | 5MHz | - | 5.5pA | 400µV | 1.17mA | 50mA | 2.7 V ~ 5.5 V | -40°C ~ 85°C | Surface Mount | "10-TFSOP, 10-MSOP (0.118"", 3.00mm Width)" | 10-VSSOP
AMP01151 | AMP01151 | http://www.ti.com/lit/ds/symlink/tlv341.pdf |  |  | Digikey | TLV342AID-ND | TLV342AID | TLV342AID | Texas Instruments | IC OPAMP GP 2.3MHZ RRO 8SOIC | General Purpose | 2 | Rail-to-Rail | 1 V/µs | 2.3MHz | - | 1pA | 300µV | 75µA | 115mA | 1.5 V ~ 5.5 V | -40°C ~ 125°C | Surface Mount | "8-SOIC (0.154"", 3.90mm Width)" | 8-SOIC
AMP01152 | AMP01152 | http://www.ti.com/lit/ds/symlink/tlv342.pdf |  |  | Digikey | TLV342AIDG4-ND | TLV342AIDG4 | TLV342AIDG4 | Texas Instruments | IC OPAMP GP 2.3MHZ RRO 8SOIC | General Purpose | 2 | Rail-to-Rail | 1 V/µs | 2.3MHz | - | 1pA | 300µV | 75µA | 115mA | 1.5 V ~ 5.5 V | -40°C ~ 125°C | Surface Mount | "8-SOIC (0.154"", 3.90mm Width)" | 8-SOIC
AMP01153 | AMP01153 | http://www.ti.com/lit/ds/symlink/lme49710.pdf |  |  | Digikey | 296-38149-1-ND | LME49710MAX/NOPB | LME49710MAX/NOPB | Texas Instruments | IC OPAMP AUDIO 55MHZ 8SOIC | Audio | 1 | - | 20 V/µs | 55MHz | - | 7nA | 50µV | 4.8mA | 26mA | ±2.5 V ~ 17 V | -40°C ~ 85°C | Surface Mount | "8-SOIC (0.154"", 3.90mm Width)" | 8-SOIC
AMP01154 | AMP01154 | http://www.ti.com/lit/ds/symlink/lmv821-n.pdf |  |  | Digikey | LMV824MTXCT-ND | LMV824MTX | LMV824MTX | Texas Instruments | IC OPAMP GP 5.6MHZ RRO 14TSSOP | General Purpose | 4 | Rail-to-Rail | 2 V/µs | 5.6MHz | - | 100nA | 3.5mV | 1mA | 45mA | 2.5 V ~ 5.5 V, ±1.25 V ~ 2.75 V | -45°C ~ 85°C | Surface Mount | "14-TSSOP (0.173"", 4.40mm Width)" | 14-TSSOP
AMP01155 | AMP01155 | http://www.ti.com/lit/ds/symlink/lmv821-n.pdf |  |  | Digikey | LMV824MXCT-ND | LMV824MX | LMV824MX | Texas Instruments | IC OPAMP GP 5.6MHZ RRO 14SOIC | General Purpose | 4 | Rail-to-Rail | 2 V/µs | 5.6MHz | - | 100nA | 3.5mV | 1mA | 45mA | 2.5 V ~ 5.5 V, ±1.25 V ~ 2.75 V | -45°C ~ 85°C | Surface Mount | "14-SOIC (0.154"", 3.90mm Width)" | 14-SOICN
AMP01156 | AMP01156 | http://www.ti.com/lit/ds/symlink/opa379.pdf |  |  | Digikey | OPA379AIDG4-ND | OPA379AIDG4 | OPA379AIDG4 | Texas Instruments | IC OPAMP GP 90KHZ RRO 8SOIC | General Purpose | 1 | Rail-to-Rail | 0.03 V/µs | 90kHz | - | 5pA | 400µV | 2.9µA | 5mA | 1.8 V ~ 5.5 V, ±0.9 V ~ 2.75 V | -40°C ~ 125°C | Surface Mount | "8-SOIC (0.154"", 3.90mm Width)" | 8-SOIC
AMP01157 | AMP01157 | http://www.ti.com/lit/ds/symlink/tlc272a.pdf |  |  | Digikey | TLC272IDG4-ND | TLC272IDG4 | TLC272IDG4 | Texas Instruments | IC OPAMP GP 2.2MHZ 8SOIC | General Purpose | 2 | - | 5.3 V/µs | 2.2MHz | - | 0.7pA | 1.1mV | 1.4mA | 30mA | 4 V ~ 16 V, ±2 V ~ 8 V | -40°C ~ 85°C | Surface Mount | "8-SOIC (0.154"", 3.90mm Width)" | 8-SOIC
AMP01158 | AMP01158 | http://www.ti.com/lit/ds/symlink/lmc6035.pdf |  |  | Digikey | LMC6035IMXCT-ND | LMC6035IMX | LMC6035IMX | Texas Instruments | IC OPAMP GP 1.4MHZ RRO 8SOIC | General Purpose | 2 | Rail-to-Rail | 1.5 V/µs | 1.4MHz | - | 0.02pA | 500µV | 650µA | 8mA | 2 V ~ 15.5 V, ±1 V ~ 7.75 V | -40°C ~ 85°C | Surface Mount | "8-SOIC (0.154"", 3.90mm Width)" | 8-SOIC
AMP01159 | AMP01159 | http://www.ti.com/lit/ds/symlink/lmv821-n.pdf |  |  | Digikey | LMV822MMCT-ND | LMV822MM | LMV822MM | Texas Instruments | IC OPAMP GP 5.6MHZ RRO 8VSSOP | General Purpose | 2 | Rail-to-Rail | 2 V/µs | 5.6MHz | - | 100nA | 3.5mV | 500µA | 45mA | 2.5 V ~ 5.5 V, ±1.25 V ~ 2.75 V | -40°C ~ 85°C | Surface Mount | "8-TSSOP, 8-MSOP (0.118"", 3.00mm Width)" | 8-VSSOP
AMP01160 | AMP01160 | http://www.ti.com/lit/ds/symlink/tlv272.pdf |  |  | Digikey | TLV274IDG4-ND | TLV274IDG4 | TLV274IDG4 | Texas Instruments | IC OPAMP GP 3MHZ RRO 14SOIC | General Purpose | 4 | Rail-to-Rail | 2.6 V/µs | 3MHz | - | 1pA | 500µV | 625µA | 13mA | 2.7 V ~ 16 V, ±1.35 V ~ 8 V | -40°C ~ 125°C | Surface Mount | "14-SOIC (0.154"", 3.90mm Width)" | 14-SOIC
AMP01161 | AMP01161 | http://www.ti.com/lit/ds/symlink/tlv272.pdf |  |  | Digikey | TLV274IPWG4-ND | TLV274IPWG4 | TLV274IPWG4 | Texas Instruments | IC OPAMP GP 3MHZ RRO 14TSSOP | General Purpose | 4 | Rail-to-Rail | 2.6 V/µs | 3MHz | - | 1pA | 500µV | 625µA | 13mA | 2.7 V ~ 16 V, ±1.35 V ~ 8 V | -40°C ~ 125°C | Surface Mount | "14-TSSOP (0.173"", 4.40mm Width)" | 14-TSSOP
AMP01162 | AMP01162 | http://www.ti.com/lit/ds/symlink/lmv712-n.pdf |  |  | Digikey | LMV712MMCT-ND | LMV712MM | LMV712MM | Texas Instruments | IC OPAMP GP 5MHZ RRO 10MSOP | General Purpose | 2 | Rail-to-Rail | 5 V/µs | 5MHz | - | 5.5pA | 400µV | 1.17mA | 50mA | 2.7 V ~ 5.5 V | -40°C ~ 85°C | Surface Mount | "10-TFSOP, 10-MSOP (0.118"", 3.00mm Width)" | 10-VSSOP
AMP01163 | AMP01163 | http://www.ti.com/lit/ds/symlink/lmv931-n.pdf |  |  | Digikey | LMV932MMCT-ND | LMV932MM | LMV932MM | Texas Instruments | IC OPAMP GP 1.5MHZ RRO 8VSSOP | General Purpose | 2 | Rail-to-Rail | 0.42 V/µs | 1.5MHz | - | 14nA | 1mV | 116µA | 100mA | 1.8 V ~ 5.5 V, ±0.9 V ~ 2.75 V | -40°C ~ 125°C | Surface Mount | "8-TSSOP, 8-MSOP (0.118"", 3.00mm Width)" | 8-VSSOP
AMP01164 | AMP01164 | http://www.ti.com/lit/ds/symlink/opa2348.pdf |  |  | Digikey | OPA4348AIDG4-ND | OPA4348AIDG4 | OPA4348AIDG4 | Texas Instruments | IC OPAMP GP 1MHZ RRO 14SOIC | General Purpose | 4 | Rail-to-Rail | 0.5 V/µs | 1MHz | - | 0.5pA | 1mV | 45µA | 10mA | 2.1 V ~ 5.5 V | -40°C ~ 125°C | Surface Mount | "14-SOIC (0.154"", 3.90mm Width)" | 14-SOIC
AMP01165 | AMP01165 | http://www.ti.com/lit/ds/symlink/tlv27l1.pdf |  |  | Digikey | TLV27L1IDG4-ND | TLV27L1IDG4 | TLV27L1IDG4 | Texas Instruments | IC OPAMP GP 160KHZ RRO 8SOIC | General Purpose | 1 | Rail-to-Rail | 0.06 V/µs | 160kHz | - | 1pA | 500µV | 7µA | 400µA | 2.7 V ~ 16 V, ±1.35 V ~ 8 V | -40°C ~ 125°C | Surface Mount | "8-SOIC (0.154"", 3.90mm Width)" | 8-SOIC
AMP01166 | AMP01166 | http://www.ti.com/lit/ds/symlink/tlc27l4a.pdf |  |  | Digikey | TLC27L4BIDG4-ND | TLC27L4BIDG4 | TLC27L4BIDG4 | Texas Instruments | IC OPAMP GP 110KHZ 14SOIC | General Purpose | 4 | - | 0.05 V/µs | 110kHz | - | 0.7pA | 260µV | 57µA | 30mA | 4 V ~ 16 V, ±2 V ~ 8 V | -40°C ~ 85°C | Surface Mount | "14-SOIC (0.154"", 3.90mm Width)" | 14-SOIC
AMP01167 | AMP01167 | http://www.ti.com/lit/ds/symlink/tlv2370.pdf |  |  | Digikey | TLV2371IDG4-ND | TLV2371IDG4 | TLV2371IDG4 | Texas Instruments | IC OPAMP GP 3MHZ RRO 8SOIC | General Purpose | 1 | Rail-to-Rail | 2.1 V/µs | 3MHz | - | 1pA | 2mV | 750µA | 16mA | 2.7 V ~ 16 V, ±1.35 V ~ 8 V | -40°C ~ 125°C | Surface Mount | "8-SOIC (0.154"", 3.90mm Width)" | 8-SOIC
AMP01168 | AMP01168 | http://www.ti.com/lit/ds/symlink/lmc6482.pdf |  |  | Digikey | LMC6482IMMXCT-ND | LMC6482IMMX | LMC6482IMMX | Texas Instruments | IC OPAMP GP 1.5MHZ RRO 8VSSOP | General Purpose | 2 | Rail-to-Rail | 0.9 V/µs | 1.5MHz | - | 0.02pA | 3.7mV | 1.3mA | 30mA | 3 V ~ 15.5 V, ±1.5 V ~ 7.75 V | -40°C ~ 85°C | Surface Mount | "8-TSSOP, 8-MSOP (0.118"", 3.00mm Width)" | 8-VSSOP
AMP01169 | AMP01169 | http://www.ti.com/lit/ds/symlink/tlc272a.pdf |  |  | Digikey | TLC272BIDG4-ND | TLC272BIDG4 | TLC272BIDG4 | Texas Instruments | IC OPAMP GP 2.2MHZ 8SOIC | General Purpose | 2 | - | 5.3 V/µs | 2.2MHz | - | 0.7pA | 290µV | 1.4mA | 30mA | 4 V ~ 16 V, ±2 V ~ 8 V | -40°C ~ 85°C | Surface Mount | "8-SOIC (0.154"", 3.90mm Width)" | 8-SOIC
AMP01170 | AMP01170 | http://www.ti.com/lit/ds/symlink/tlc272a.pdf |  |  | Digikey | TLC272AIDG4-ND | TLC272AIDG4 | TLC272AIDG4 | Texas Instruments | IC OPAMP GP 2.2MHZ 8SOIC | General Purpose | 2 | - | 5.3 V/µs | 2.2MHz | - | 0.7pA | 900µV | 1.4mA | 30mA | 4 V ~ 16 V, ±2 V ~ 8 V | -40°C ~ 85°C | Surface Mount | "8-SOIC (0.154"", 3.90mm Width)" | 8-SOIC
AMP01171 | AMP01171 | http://www.ti.com/lit/ds/symlink/lmc6035.pdf |  |  | Digikey | LMC6035IMMCT-ND | LMC6035IMM | LMC6035IMM | Texas Instruments | IC OPAMP GP 1.4MHZ RRO 8VSSOP | General Purpose | 2 | Rail-to-Rail | 1.5 V/µs | 1.4MHz | - | 0.02pA | 500µV | 650µA | 8mA | 2 V ~ 15.5 V, ±1 V ~ 7.75 V | -40°C ~ 85°C | Surface Mount | "8-TSSOP, 8-MSOP (0.118"", 3.00mm Width)" | 8-VSSOP
AMP01172 | AMP01172 | http://www.ti.com/lit/ds/symlink/lm124-n.pdf |  |  | Digikey | LM2902MT-ND | LM2902MT | LM2902MT | Texas Instruments | IC OPAMP GP 1MHZ 14TSSOP | General Purpose | 4 | - | 0.5 V/µs | 1MHz | - | 45nA | 2mV | 1.5mA | 40mA | 3 V ~ 26 V, ±1.5 V ~ 13 V | -40°C ~ 85°C | Surface Mount | "14-TSSOP (0.173"", 4.40mm Width)" | 14-TSSOP
AMP01173 | AMP01173 | http://www.ti.com/lit/ds/symlink/opa344.pdf |  |  | Digikey | OPA344UAG4-ND | OPA344UAG4 | OPA344UAG4 | Texas Instruments | IC OPAMP GP 1MHZ RRO 8SOIC | General Purpose | 1 | Rail-to-Rail | 0.8 V/µs | 1MHz | - | 0.2pA | 200µV | 150µA | 15mA | 2.5 V ~ 5.5 V | -40°C ~ 85°C | Surface Mount | "8-SOIC (0.154"", 3.90mm Width)" | 8-SOIC
AMP01174 | AMP01174 | http://www.ti.com/lit/ds/symlink/opa344.pdf |  |  | Digikey | OPA345UAG4-ND | OPA345UAG4 | OPA345UAG4 | Texas Instruments | IC OPAMP GP 3MHZ RRO 8SOIC | General Purpose | 1 | Rail-to-Rail | 2 V/µs | 3MHz | - | 0.2pA | 200µV | 150µA | 15mA | 2.5 V ~ 5.5 V | -40°C ~ 85°C | Surface Mount | "8-SOIC (0.154"", 3.90mm Width)" | 8-SOIC
AMP01175 | AMP01175 | http://www.ti.com/lit/ds/symlink/lmv321-n.pdf |  |  | Digikey | LMV324MT-ND | LMV324MT | LMV324MT | Texas Instruments | IC OPAMP GP 1MHZ RRO 14TSSOP | General Purpose | 4 | Rail-to-Rail | 1 V/µs | 1MHz | - | 15nA | 1.7mV | 410µA | 160mA | 2.7 V ~ 5.5 V, ±1.35 V ~ 2.75 V | -40°C ~ 85°C | Surface Mount | "14-TSSOP (0.173"", 4.40mm Width)" | 14-TSSOP
AMP01176 | AMP01176 | http://www.ti.com/lit/ds/symlink/tlc27l2a.pdf |  |  | Digikey | 296-7380-5-ND | TLC27L2IPW | TLC27L2IPW | Texas Instruments | IC OPAMP GP 110KHZ 8TSSOP | General Purpose | 2 | - | 0.05 V/µs | 110kHz | - | 0.7pA | 1.1mV | 29µA | 30mA | 4 V ~ 16 V, ±2 V ~ 8 V | -40°C ~ 85°C | Surface Mount | "8-TSSOP (0.173"", 4.40mm Width)" | 8-TSSOP
AMP01177 | AMP01177 | http://www.ti.com/lit/ds/symlink/lmv721-n.pdf |  |  | Digikey | LMV722MXCT-ND | LMV722MX | LMV722MX | Texas Instruments | IC OPAMP GP 10MHZ RRO 8SOIC | General Purpose | 2 | Rail-to-Rail | 5.25 V/µs | 10MHz | - | 260nA | 80µV | 2.01mA | 52.6mA | 2.2 V ~ 5.5 V, ±1.1 V ~ 2.25 V | -40°C ~ 85°C | Surface Mount | "8-SOIC (0.154"", 3.90mm Width)" | 8-SOIC
AMP01178 | AMP01178 | http://www.ti.com/lit/ds/symlink/opa2337.pdf |  |  | Digikey | OPA338UAG4-ND | OPA338UAG4 | OPA338UAG4 | Texas Instruments | IC OPAMP GP 12.5MHZ RRO 8SOIC | General Purpose | 1 | Rail-to-Rail | 4.6 V/µs | 12.5MHz | - | 0.2pA | 500µV | 525µA | 9mA | 2.7 V ~ 5.5 V, ±1.35 V ~ 2.75 V | -40°C ~ 85°C | Surface Mount | "8-SOIC (0.154"", 3.90mm Width)" | 8-SOIC
AMP01179 | AMP01179 | http://www.ti.com/lit/ds/symlink/opa2314.pdf |  |  | Digikey | OPA2314AIDGK-ND | OPA2314AIDGK | OPA2314AIDGK | Texas Instruments | IC OPAMP GP 3MHZ RRO 8VSSOP | General Purpose | 2 | Rail-to-Rail | 1.5 V/µs | 3MHz | - | 0.2pA | 500µV | 150µA | 20mA | 1.8 V ~ 5.5 V, ±0.9 V ~ 2.75 V | -40°C ~ 125°C | Surface Mount | "8-TSSOP, 8-MSOP (0.118"", 3.00mm Width)" | 8-VSSOP
AMP01180 | AMP01180 | http://www.ti.com/lit/ds/symlink/opa313.pdf |  |  | Digikey | OPA4313IPW-ND | OPA4313IPW | OPA4313IPW | Texas Instruments | IC OPAMP GP 1MHZ RRO 14TSSOP | General Purpose | 4 | Rail-to-Rail | 0.5 V/µs | 1MHz | - | 0.2pA | 500µV | 50µA | 15mA | 1.8 V ~ 5.5 V, ±0.9 V ~ 2.75 V | -40°C ~ 125°C | Surface Mount | "14-TSSOP (0.173"", 4.40mm Width)" | 14-TSSOP
AMP01181 | AMP01181 | http://www.ti.com/lit/ds/symlink/opa317.pdf |  |  | Digikey | 296-36427-1-ND | OPA317IDCKT | OPA317IDCKT | Texas Instruments | IC OPAMP GP 300KHZ RRO SC70-5 | General Purpose | 1 | Rail-to-Rail | 0.15 V/µs | 300kHz | - | 275pA | 20µV | 21µA | 5mA | 1.8 V ~ 5.5 V | -40°C ~ 125°C | Surface Mount | 5-TSSOP, SC-70-5, SOT-353 | SC-70-5
AMP01182 | AMP01182 | http://www.ti.com/lit/ds/symlink/tle2021a.pdf |  |  | Digikey | TLE2021IDG4-ND | TLE2021IDG4 | TLE2021IDG4 | Texas Instruments | IC OPAMP GP 2MHZ 8SOIC | General Purpose | 1 | - | 0.65 V/µs | 2MHz | - | 25nA | 120µV | 240µA | 20mA | 4 V ~ 40 V, ±2 V ~ 20 V | -40°C ~ 85°C | Surface Mount | "8-SOIC (0.154"", 3.90mm Width)" | 8-SOIC
AMP01183 | AMP01183 | http://www.ti.com/lit/ds/symlink/tle2021a.pdf |  |  | Digikey | TLE2021MDG4-ND | TLE2021MDG4 | TLE2021MDG4 | Texas Instruments | IC OPAMP GP 2MHZ 8SOIC | General Purpose | 1 | - | 0.65 V/µs | 2MHz | - | 25nA | 120µV | 200µA | 20mA | 4 V ~ 40 V, ±2 V ~ 20 V | -55°C ~ 125°C | Surface Mount | "8-SOIC (0.154"", 3.90mm Width)" | 8-SOIC
AMP01184 | AMP01184 | http://www.ti.com/lit/ds/symlink/opa356-q1.pdf |  |  | Digikey | 296-25390-1-ND | OPA356AQDBVRQ1 | OPA356AQDBVRQ1 | Texas Instruments | IC OPAMP VFB 200MHZ RRO SOT23-5 | Voltage Feedback | 1 | Rail-to-Rail | 360 V/µs | 200MHz | 450MHz | 3pA | 2mV | 8.3mA | 100mA | 2.5 V ~ 5.5 V, ±1.25 V ~ 2.75 V | -40°C ~ 125°C | Surface Mount | SC-74A, SOT-753 | SOT-23-5
AMP01185 | AMP01185 | http://www.ti.com/lit/ds/symlink/tlc2272-q1.pdf |  |  | Digikey | 296-15026-1-ND | TLC2272QDRQ1 | TLC2272QDRQ1 | Texas Instruments | IC OPAMP GP 2.25MHZ RRO 8SOIC | General Purpose | 2 | Rail-to-Rail | 3.6 V/µs | 2.25MHz | - | 1pA | 300µV | 2.4mA | 50mA | 4.4 V ~ 16 V, ±2.2 V ~ 8 V | -40°C ~ 125°C | Surface Mount | "8-SOIC (0.154"", 3.90mm Width)" | 8-SOIC
AMP01186 | AMP01186 | http://www.ti.com/lit/ds/symlink/lmv116.pdf |  |  | Digikey | LMV118MFCT-ND | LMV118MF | LMV118MF | Texas Instruments | IC OPAMP VFB 45MHZ RRO SOT23-6 | Voltage Feedback | 1 | Push-Pull, Rail-to-Rail | 35 V/µs | - | 45MHz | 400nA | 1mV | 600µA | 20mA | 2.5 V ~ 12 V, ±1.25 V ~ 6 V | -40°C ~ 85°C | Surface Mount | SOT-23-6 | SOT-23-6
AMP01187 | AMP01187 | http://www.ti.com/lit/ds/symlink/tl3474a.pdf |  |  | Digikey | TL3474AIDG4-ND | TL3474AIDG4 | TL3474AIDG4 | Texas Instruments | IC OPAMP GP 4MHZ 14SOIC | General Purpose | 4 | - | 13 V/µs | 4MHz | - | 100nA | 1mV | 3.5mA | 34mA | 4 V ~ 36 V, ±2 V ~ 18 V | -40°C ~ 105°C | Surface Mount | "14-SOIC (0.154"", 3.90mm Width)" | 14-SOIC
AMP01188 | AMP01188 | http://www.ti.com/lit/ds/symlink/tl3474a.pdf |  |  | Digikey | TL3474AIPWE4-ND | TL3474AIPWE4 | TL3474AIPWE4 | Texas Instruments | IC OPAMP GP 4MHZ 14TSSOP | General Purpose | 4 | - | 13 V/µs | 4MHz | - | 100nA | 1mV | 3.5mA | 34mA | 4 V ~ 36 V, ±2 V ~ 18 V | -40°C ~ 105°C | Surface Mount | "14-TSSOP (0.173"", 4.40mm Width)" | 14-TSSOP
AMP01189 | AMP01189 | http://www.ti.com/lit/ds/symlink/tl3474a.pdf |  |  | Digikey | TL3474AIPWG4-ND | TL3474AIPWG4 | TL3474AIPWG4 | Texas Instruments | IC OPAMP GP 4MHZ 14TSSOP | General Purpose | 4 | - | 13 V/µs | 4MHz | - | 100nA | 1mV | 3.5mA | 34mA | 4 V ~ 36 V, ±2 V ~ 18 V | -40°C ~ 105°C | Surface Mount | "14-TSSOP (0.173"", 4.40mm Width)" | 14-TSSOP
AMP01190 | AMP01190 | http://www.ti.com/lit/ds/symlink/lmv931-n.pdf |  |  | Digikey | LMV934MAXCT-ND | LMV934MAX | LMV934MAX | Texas Instruments | IC OPAMP GP 1.5MHZ RRO 14SOIC | General Purpose | 4 | Rail-to-Rail | 0.42 V/µs | 1.5MHz | - | 14nA | 1mV | 116µA | 100mA | 1.8 V ~ 5 V | -40°C ~ 125°C | Surface Mount | "14-SOIC (0.154"", 3.90mm Width)" | 14-SOICN
AMP01191 | AMP01191 | http://www.ti.com/lit/ds/symlink/lmv931-n.pdf |  |  | Digikey | LMV934MTXCT-ND | LMV934MTX | LMV934MTX | Texas Instruments | IC OPAMP GP 1.5MHZ RRO 14TSSOP | General Purpose | 4 | Rail-to-Rail | 0.42 V/µs | 1.5MHz | - | 14nA | 1mV | 116µA | 100mA | 1.8 V ~ 5 V | -40°C ~ 125°C | Surface Mount | "14-TSSOP (0.173"", 4.40mm Width)" | 14-TSSOP
AMP01192 | AMP01192 | http://www.ti.com/lit/ds/symlink/lmv721-n.pdf |  |  | Digikey | LMV722MMCT-ND | LMV722MM | LMV722MM | Texas Instruments | IC OPAMP GP 10MHZ RRO 8VSSOP | General Purpose | 2 | Rail-to-Rail | 5.25 V/µs | 10MHz | - | 260nA | 80µV | 2.01mA | 52.6mA | 2.2 V ~ 5.5 V, ±1.1 V ~ 2.25 V | -40°C ~ 85°C | Surface Mount | "8-TSSOP, 8-MSOP (0.118"", 3.00mm Width)" | 8-VSSOP
AMP01193 | AMP01193 | http://www.ti.com/lit/ds/symlink/tlc2252a-ep.pdf |  |  | Digikey | 296-22407-1-ND | TLC2252QDREP | TLC2252QDREP | Texas Instruments | IC OPAMP GP 210KHZ RRO 8SOIC | General Purpose | 2 | Rail-to-Rail | 0.12 V/µs | 210kHz | - | 1pA | 200µV | 80µA | 50mA | 4.4 V ~ 16 V, ±2.2 V ~ 8 V | -40°C ~ 125°C | Surface Mount | "8-SOIC (0.154"", 3.90mm Width)" | 8-SOIC
AMP01194 | AMP01194 | http://www.ti.com/lit/ds/symlink/tlc27l2a.pdf |  |  | Digikey | 296-1320-1-ND | TLC27L7IDR | TLC27L7IDR | Texas Instruments | IC OPAMP GP 110KHZ 8SOIC | General Purpose | 2 | - | 0.05 V/µs | 110kHz | - | 0.7pA | 190µV | 29µA | 30mA | 4 V ~ 16 V, ±2 V ~ 8 V | -40°C ~ 85°C | Surface Mount | "8-SOIC (0.154"", 3.90mm Width)" | 8-SOIC
AMP01195 | AMP01195 | http://www.ti.com/lit/ds/symlink/lmv771.pdf |  |  | Digikey | LMV772MAXCT-ND | LMV772MAX | LMV772MAX | Texas Instruments | IC OPAMP GP 3.5MHZ RRO 8SOIC | General Purpose | 2 | Rail-to-Rail | 1.4 V/µs | 3.5MHz | - | 0.23pA | 250µV | 600µA | 75mA | 2.7 V ~ 5.5 V | -40°C ~ 125°C | Surface Mount | "8-SOIC (0.154"", 3.90mm Width)" | 8-SOIC
AMP01196 | AMP01196 | http://www.ti.com/lit/ds/symlink/lp2902-n.pdf |  |  | Digikey | 296-36340-5-ND | LP2902M | LP2902M | Texas Instruments | IC OPAMP GP 100KHZ 14SOIC | General Purpose | 4 | - | 0.05 V/µs | 100kHz | - | 2nA | 2mV | 85µA | 10mA | 3 V ~ 26 V, ±1.5 V ~ 13 V | -40°C ~ 85°C | Surface Mount | "14-SOIC (0.154"", 3.90mm Width)" | 14-SOICN
AMP01197 | AMP01197 | http://www.ti.com/lit/ds/symlink/lmh6639.pdf |  |  | Digikey | LMH6639MFCT-ND | LMH6639MF | LMH6639MF | Texas Instruments | IC OPAMP VFB 90MHZ RRO SOT23-6 | Voltage Feedback | 1 | Rail-to-Rail | 200 V/µs | 90MHz | 228MHz | 1.4µA | 1.3mV | 4.18mA | 112mA | 3 V ~ 12 V, ±1.5 V ~ 6 V | -40°C ~ 85°C | Surface Mount | SOT-23-6 | SOT-23-6
AMP01198 | AMP01198 | http://www.ti.com/lit/ds/symlink/opa1654.pdf |  |  | Digikey | 296-36690-1-ND | OPA1654AIPWR | OPA1654AIPWR | Texas Instruments | IC OPAMP AUDIO 18MHZ RRO 14TSSOP | Audio | 4 | Rail-to-Rail | 10 V/µs | 18MHz | - | 10pA | 500µV | 2mA | 30mA | 4.5 V ~ 36 V, ±2.25 V ~ 18 V | -40°C ~ 85°C | Surface Mount | "14-TSSOP (0.173"", 4.40mm Width)" | 14-TSSOP
AMP01199 | AMP01199 | http://www.ti.com/lit/ds/symlink/tlc27l4a.pdf |  |  | Digikey | 296-7392-5-ND | TLC27L4IPW | TLC27L4IPW | Texas Instruments | IC OPAMP GP 110KHZ 14TSSOP | General Purpose | 4 | - | 0.05 V/µs | 110kHz | - | 0.7pA | 1.1mV | 57µA | 30mA | 4 V ~ 16 V, ±2 V ~ 8 V | -40°C ~ 85°C | Surface Mount | "14-TSSOP (0.173"", 4.40mm Width)" | 14-TSSOP
AMP01200 | AMP01200 | http://www.ti.com/lit/ds/symlink/lmh6645.pdf |  |  | Digikey | LMH6645MFXCT-ND | LMH6645MFX | LMH6645MFX | Texas Instruments | IC OPAMP VFB 55MHZ RRO SOT23-5 | Voltage Feedback | 1 | Push-Pull, Rail-to-Rail | 22 V/µs | - | 55MHz | 650nA | 1mV | 725µA | 20mA | 2.5 V ~ 12 V, ±1.25 V ~ 6 V | -40°C ~ 85°C | Surface Mount | SC-74A, SOT-753 | SOT-23-5
AMP01201 | AMP01201 | http://www.ti.com/lit/ds/symlink/opa2364.pdf |  |  | Digikey | 296-16727-1-ND | OPA363IDBVR | OPA363IDBVR | Texas Instruments | IC OPAMP GP 7MHZ RRO SOT23-6 | General Purpose | 1 | Rail-to-Rail | 5 V/µs | 7MHz | - | 1pA | 500µV | 1.1mA | 85mA | 1.8 V ~ 5.5 V, ±0.9 V ~ 2.75 V | -40°C ~ 125°C | Surface Mount | SOT-23-6 | SOT-23-6
AMP01202 | AMP01202 | http://www.ti.com/lit/ds/symlink/tlc2274-q1.pdf |  |  | Digikey | 296-16954-1-ND | TLC2274QDRQ1 | TLC2274QDRQ1 | Texas Instruments | IC OPAMP GP 2.25MHZ RRO 14SOIC | General Purpose | 4 | Rail-to-Rail | 3.6 V/µs | 2.25MHz | - | 1pA | 300µV | 4.8mA | 50mA | 4.4 V ~ 16 V, ±2.2 V ~ 8 V | -40°C ~ 125°C | Surface Mount | "14-SOIC (0.154"", 3.90mm Width)" | 14-SOIC
AMP01203 | AMP01203 | http://www.ti.com/lit/ds/symlink/tlc2274-q1.pdf |  |  | Digikey | 296-16955-1-ND | TLC2274QPWRQ1 | TLC2274QPWRQ1 | Texas Instruments | IC OPAMP GP 2.25MHZ RRO 14TSSOP | General Purpose | 4 | Rail-to-Rail | 3.6 V/µs | 2.25MHz | - | 1pA | 300µV | 4.8mA | 50mA | 4.4 V ~ 16 V, ±2.2 V ~ 8 V | -40°C ~ 125°C | Surface Mount | "14-TSSOP (0.173"", 4.40mm Width)" | 14-TSSOP
AMP01204 | AMP01204 | http://www.ti.com/lit/ds/symlink/lmh6657.pdf |  |  | Digikey | LMH6657MGCT-ND | LMH6657MG | LMH6657MG | Texas Instruments | IC OPAMP VFB 140MHZ SC70-5 | Voltage Feedback | 1 | - | 700 V/µs | 140MHz | 270MHz | 5µA | 1mV | 6.5mA | 110mA | 3 V ~ 12 V, ±1.5 V ~ 6 V | -40°C ~ 85°C | Surface Mount | 5-TSSOP, SC-70-5, SOT-353 | SC-70-5
AMP01205 | AMP01205 | http://www.ti.com/lit/ds/symlink/lmv771.pdf |  |  | Digikey | LMV772MMCT-ND | LMV772MM | LMV772MM | Texas Instruments | IC OPAMP GP 3.5MHZ RRO 8VSSOP | General Purpose | 2 | Rail-to-Rail | 1.4 V/µs | 3.5MHz | - | 0.23pA | 250µV | 600µA | 75mA | 2.7 V ~ 5.5 V | -40°C ~ 125°C | Surface Mount | "8-TSSOP, 8-MSOP (0.118"", 3.00mm Width)" | 8-VSSOP
AMP01206 | AMP01206 | http://www.ti.com/lit/ds/symlink/lmp8645.pdf |  |  | Digikey | 296-38765-1-ND | LMP8645MK/NOPB | LMP8645MK/NOPB | Texas Instruments | IC OPAMP CURR SENSE 6SOT | Current Sense | 1 | - | 0.6 V/µs | - | 860kHz | 13µA | 1.7mV | 2.2mA | 5mA | 2.7 V ~ 12 V | -40°C ~ 125°C | Surface Mount | SOT-23-6 Thin, TSOT-23-6 | 6-SOT
AMP01207 | AMP01207 | http://www.ti.com/lit/ds/symlink/lmp7717.pdf |  |  | Digikey | LMP7718MM/NOPBCT-ND | LMP7718MM/NOPB | LMP7718MM/NOPB | Texas Instruments | IC OPAMP GP 88MHZ RRO 8VSSOP | General Purpose | 2 | Rail-to-Rail | 35 V/µs | 88MHz | - | 0.1pA | 10µV | 1.3mA | 60mA | 1.8 V ~ 5.5 V, ±0.9 V ~ 2.75 V | -40°C ~ 125°C | Surface Mount | "8-TSSOP, 8-MSOP (0.118"", 3.00mm Width)" | 8-VSSOP
AMP01208 | AMP01208 | http://www.ti.com/lit/ds/symlink/tle2142-q1.pdf |  |  | Digikey | 296-24924-1-ND | TLE2142QDRQ1 | TLE2142QDRQ1 | Texas Instruments | IC OPAMP GP 5.9MHZ 8SOIC | General Purpose | 2 | - | 45 V/µs | 5.9MHz | - | 700nA | 290µV | 6.9mA | 50mA | 4 V ~ 44 V, ±2 V ~ 22 V | -40°C ~ 125°C | Surface Mount | "8-SOIC (0.154"", 3.90mm Width)" | 8-SOIC
AMP01209 | AMP01209 | http://www.ti.com/lit/ds/symlink/lmc6572.pdf |  |  | Digikey | LMC6572BIM-ND | LMC6572BIM | LMC6572BIM | Texas Instruments | IC OPAMP GP 220KHZ RRO 8SOIC | General Purpose | 2 | Rail-to-Rail | 0.09 V/µs | 220kHz | - | 0.02pA | 500µV | 80µA | 6mA | 2.7 V ~ 11 V | -40°C ~ 85°C | Surface Mount | "8-SOIC (0.154"", 3.90mm Width)" | 8-SOIC
AMP01210 | AMP01210 | http://www.ti.com/lit/ds/symlink/lmc6035.pdf |  |  | Digikey | LMC6036IMXCT-ND | LMC6036IMX | LMC6036IMX | Texas Instruments | IC OPAMP GP 1.4MHZ RRO 14SOIC | General Purpose | 4 | Rail-to-Rail | 1.5 V/µs | 1.4MHz | - | 0.02pA | 500µV | 1.3mA | 8mA | 2 V ~ 15.5 V, ±1 V ~ 7.75 V | -40°C ~ 85°C | Surface Mount | "14-SOIC (0.154"", 3.90mm Width)" | 14-SOICN
AMP01211 | AMP01211 | http://www.ti.com/lit/ds/symlink/opa830.pdf |  |  | Digikey | OPA830IDG4-ND | OPA830IDG4 | OPA830IDG4 | Texas Instruments | IC OPAMP VFB 110MHZ 8SOIC | Voltage Feedback | 1 | - | 600 V/µs | 110MHz | 310MHz | 5µA | 1.5mV | 4.25mA | 85mA | 2.8 V ~ 11 V, ±1.4 V ~ 5.5 V | -40°C ~ 85°C | Surface Mount | "8-SOIC (0.154"", 3.90mm Width)" | 8-SOIC
AMP01212 | AMP01212 | http://www.ti.com/lit/ds/symlink/tlc070a.pdf |  |  | Digikey | TLC071IDGN-ND | TLC071IDGN | TLC071IDGN | Texas Instruments | IC OPAMP GP 10MHZ 8MSOP | General Purpose | 1 | - | 19 V/µs | 10MHz | - | 1.5pA | 390µV | 2.1mA | 57mA | 4.5 V ~ 16 V, ±2.25 V ~ 8 V | -40°C ~ 125°C | Surface Mount | "8-TSSOP, 8-MSOP (0.118"", 3.00mm Width) Exposed Pad" | 8-MSOP-PowerPad
AMP01213 | AMP01213 | http://www.ti.com/lit/ds/symlink/tlc080a.pdf |  |  | Digikey | TLC081IDG4-ND | TLC081IDG4 | TLC081IDG4 | Texas Instruments | IC OPAMP GP 10MHZ 8SOIC | General Purpose | 1 | - | 19 V/µs | 10MHz | - | 2pA | 390µV | 1.9mA | 57mA | 4.5 V ~ 16 V, ±2.25 V ~ 8 V | -40°C ~ 125°C | Surface Mount | "8-SOIC (0.154"", 3.90mm Width)" | 8-SOIC
AMP01214 | AMP01214 | http://www.ti.com/lit/ds/symlink/opa244.pdf |  |  | Digikey | OPA244UAE4-ND | OPA244UAE4 | OPA244UAE4 | Texas Instruments | IC OPAMP GP 430KHZ 8SOIC | General Purpose | 1 | - | 0.16 V/µs | 430kHz | - | 10nA | 700µV | 50µA | 25mA | 2.2 V ~ 36 V, ±1.1 V ~ 18 V | -40°C ~ 85°C | Surface Mount | "8-SOIC (0.154"", 3.90mm Width)" | 8-SOIC
AMP01215 | AMP01215 | http://www.ti.com/lit/ds/symlink/tlc070a.pdf |  |  | Digikey | TLC071IDG4-ND | TLC071IDG4 | TLC071IDG4 | Texas Instruments | IC OPAMP GP 10MHZ 8SOIC | General Purpose | 1 | - | 19 V/µs | 10MHz | - | 1.5pA | 390µV | 2.1mA | 57mA | 4.5 V ~ 16 V, ±2.25 V ~ 8 V | -40°C ~ 125°C | Surface Mount | "8-SOIC (0.154"", 3.90mm Width)" | 8-SOIC
AMP01216 | AMP01216 | http://www.ti.com/lit/ds/symlink/tlc274.pdf |  |  | Digikey | TLC274IDG4-ND | TLC274IDG4 | TLC274IDG4 | Texas Instruments | IC OPAMP GP 2.2MHZ 14SOIC | General Purpose | 4 | - | 5.3 V/µs | 2.2MHz | - | 0.7pA | 1.1mV | 3.8mA | 30mA | 4 V ~ 16 V, ±2 V ~ 8 V | -40°C ~ 85°C | Surface Mount | "14-SOIC (0.154"", 3.90mm Width)" | 14-SOIC
AMP01217 | AMP01217 | http://www.ti.com/lit/ds/symlink/lmc6034.pdf |  |  | Digikey | LMC6034IM-ND | LMC6034IM | LMC6034IM | Texas Instruments | IC OPAMP GP 1.4MHZ 14SOIC | General Purpose | 4 | - | 1.1 V/µs | 1.4MHz | - | 0.04pA | 1mV | 1.5mA | 40mA | 4.75 V ~ 15.5 V, ±2.38 V ~ 7.75 V | -40°C ~ 85°C | Surface Mount | "14-SOIC (0.154"", 3.90mm Width)" | 14-SOICN
AMP01218 | AMP01218 | http://www.ti.com/lit/ds/symlink/lmh6645.pdf |  |  | Digikey | LMH6645MFCT-ND | LMH6645MF | LMH6645MF | Texas Instruments | IC OPAMP VFB 55MHZ RRO SOT23-5 | Voltage Feedback | 1 | Push-Pull, Rail-to-Rail | 22 V/µs | - | 55MHz | 650nA | 1mV | 725µA | 20mA | 2.5 V ~ 12 V, ±1.25 V ~ 6 V | -40°C ~ 85°C | Surface Mount | SC-74A, SOT-753 | SOT-23-5
AMP01219 | AMP01219 | http://www.ti.com/lit/ds/symlink/opa322.pdf |  |  | Digikey | 296-35006-1-ND | OPA322SAIDBVT | OPA322SAIDBVT | Texas Instruments | IC OPAMP GP 20MHZ RRO SOT23-5 | General Purpose | 1 | Rail-to-Rail | 10 V/µs | 20MHz | - | 0.2pA | 500µV | 1.6mA | 65mA | 1.8 V ~ 5.5 V, ±0.9 V ~ 2.75 V | -40°C ~ 125°C | Surface Mount | SC-74A, SOT-753 | SOT-23-5
AMP01220 | AMP01220 | http://media.digikey.com/pdf/Data%20Sheets/Texas%20Instruments%20PDFs/TLC27M4_M4A_B_Y_27M9.pdf |  |  | Digikey | TLC27M4BIDG4-ND | TLC27M4BIDG4 | TLC27M4BIDG4 | Texas Instruments | IC OPAMP GP 635KHZ 14SOIC | General Purpose | 4 | - | 0.62 V/µs | 635kHz | - | 0.7pA | 260µV | 570µA | 30mA | 4 V ~ 16 V, ±2 V ~ 8 V | -40°C ~ 85°C | Surface Mount | "14-SOIC (0.154"", 3.90mm Width)" | 14-SOIC
AMP01221 | AMP01221 | http://www.ti.com/lit/ds/symlink/tlv2370.pdf |  |  | Digikey | TLV2370IDG4-ND | TLV2370IDG4 | TLV2370IDG4 | Texas Instruments | IC OPAMP GP 3MHZ RRO 8SOIC | General Purpose | 1 | Rail-to-Rail | 2.1 V/µs | 3MHz | - | 1pA | 2mV | 750µA | 16mA | 2.7 V ~ 16 V, ±1.35 V ~ 8 V | -40°C ~ 125°C | Surface Mount | "8-SOIC (0.154"", 3.90mm Width)" | 8-SOIC
AMP01222 | AMP01222 | http://www.ti.com/lit/ds/symlink/lmh6642.pdf |  |  | Digikey | LMH6643MAXCT-ND | LMH6643MAX | LMH6643MAX | Texas Instruments | IC OPAMP VFB 130MHZ RRO 8SOIC | Voltage Feedback | 2 | Rail-to-Rail | 135 V/µs | - | 130MHz | 1.6µA | 1mV | 2.7mA | 75mA | 2.7 V ~ 12.8 V, ±1.35 V ~ 6.4 V | -40°C ~ 85°C | Surface Mount | "8-SOIC (0.154"", 3.90mm Width)" | 8-SOIC
AMP01223 | AMP01223 | http://www.ti.com/lit/ds/symlink/lmv751.pdf |  |  | Digikey | LMV751M5CT-ND | LMV751M5 | LMV751M5 | Texas Instruments | IC OPAMP GP 5MHZ SOT23-5 | General Purpose | 1 | - | 2.3 V/µs | 5MHz | - | 1.5pA | 50µV | 600µA | 20mA | 2.7 V ~ 5 V | -40°C ~ 85°C | Surface Mount | SC-74A, SOT-753 | SOT-23-5
AMP01224 | AMP01224 | http://www.ti.com/lit/ds/symlink/ina2321.pdf |  |  | Digikey | 296-19951-1-ND | INA321EA/2K5 | INA321EA/2K5 | Texas Instruments | IC OPAMP INSTR 500KHZ RRO 8VSSOP | Instrumentation | 1 | Rail-to-Rail | 0.4 V/µs | - | 500kHz | 0.5pA | 200µV | 40µA | 16mA | 2.5 V ~ 5.5 V, ±1.25 V ~ 2.75 V | -55°C ~ 125°C | Surface Mount | "8-TSSOP, 8-MSOP (0.118"", 3.00mm Width)" | 8-VSSOP
AMP01225 | AMP01225 | http://www.ti.com/lit/ds/symlink/tlc2252a-ep.pdf |  |  | Digikey | 296-22408-1-ND | TLC2254QDREP | TLC2254QDREP | Texas Instruments | IC OPAMP GP 210KHZ RRO 14SOIC | General Purpose | 4 | Rail-to-Rail | 0.12 V/µs | 210kHz | - | 1pA | 200µV | 160µA | 50mA | 4.4 V ~ 16 V, ±2.2 V ~ 8 V | -40°C ~ 125°C | Surface Mount | "14-SOIC (0.154"", 3.90mm Width)" | 14-SOIC
AMP01226 | AMP01226 | http://www.ti.com/lit/ds/symlink/lmp2232.pdf |  |  | Digikey | LMP2232BMM/NOPBCT-ND | LMP2232BMM/NOPB | LMP2232BMM/NOPB | Texas Instruments | IC OPAMP GP 130KHZ RRO 8VSSOP | General Purpose | 2 | Rail-to-Rail | 0.058 V/µs | 130kHz | - | 0.02pA | 10µV | 19µA | 30mA | 1.6 V ~ 5.5 V | -40°C ~ 125°C | Surface Mount | "8-TSSOP, 8-MSOP (0.118"", 3.00mm Width)" | 8-VSSOP
AMP01227 | AMP01227 | http://www.ti.com/lit/ds/symlink/lme49724.pdf |  |  | Digikey | 296-37390-1-ND | LME49724MRX/NOPB | LME49724MRX/NOPB | Texas Instruments | IC OPAMP AUDIO 50MHZ 8SOPWRPAD | Audio | 1 | Differential | 18 V/µs | 50MHz | - | 60nA | 200µV | 10mA | 80mA | 5 V ~ 36 V, ±2.5 V ~ 18 V | -40°C ~ 85°C | Surface Mount | "8-SOIC (0.154"", 3.90mm Width) Exposed Pad" | 8-SO PowerPad
AMP01228 | AMP01228 | http://www.ti.com/lit/ds/symlink/tlc274.pdf |  |  | Digikey | TLC274MDG4-ND | TLC274MDG4 | TLC274MDG4 | Texas Instruments | IC OPAMP GP 2.2MHZ 14SOIC | General Purpose | 4 | - | 5.3 V/µs | 2.2MHz | - | 0.7pA | 1.1mV | 3.8mA | 30mA | 4 V ~ 16 V, ±2 V ~ 8 V | -55°C ~ 125°C | Surface Mount | "14-SOIC (0.154"", 3.90mm Width)" | 14-SOIC
AMP01229 | AMP01229 | http://www.ti.com/lit/ds/symlink/lm837.pdf |  |  | Digikey | LM837M-ND | LM837M | LM837M | Texas Instruments | IC OPAMP GP 25MHZ 14SOIC | General Purpose | 4 | - | 10 V/µs | 25MHz | - | 500nA | 300µV | 10mA | 40mA | 10 V ~ 36 V, ±5 V ~ 18 V | -40°C ~ 85°C | Surface Mount | "14-SOIC (0.154"", 3.90mm Width)" | 14-SOICN
AMP01230 | AMP01230 | http://www.ti.com/lit/ds/symlink/tlv2432a.pdf |  |  | Digikey | 296-10550-5-ND | TLV2432QD | TLV2432QD | Texas Instruments | IC OPAMP GP 550KHZ RRO 8SOIC | General Purpose | 2 | Rail-to-Rail | 0.25 V/µs | 550kHz | - | 1pA | 300µV | 200µA | 50mA | 2.7 V ~ 10 V, ±1.35 V ~ 5 V | -40°C ~ 125°C | Surface Mount | "8-SOIC (0.154"", 3.90mm Width)" | 8-SOIC
AMP01231 | AMP01231 | http://www.ti.com/lit/ds/symlink/tlc070a.pdf |  |  | Digikey | TLC071AIDG4-ND | TLC071AIDG4 | TLC071AIDG4 | Texas Instruments | IC OPAMP GP 10MHZ 8SOIC | General Purpose | 1 | - | 19 V/µs | 10MHz | - | 1.5pA | 390µV | 2.1mA | 57mA | 4.5 V ~ 16 V, ±2.25 V ~ 8 V | -40°C ~ 125°C | Surface Mount | "8-SOIC (0.154"", 3.90mm Width)" | 8-SOIC
AMP01232 | AMP01232 | http://www.ti.com/lit/ds/symlink/tlv2432a.pdf |  |  | Digikey | TLV2432QDG4-ND | TLV2432QDG4 | TLV2432QDG4 | Texas Instruments | IC OPAMP GP 550KHZ RRO 8SOIC | General Purpose | 2 | Rail-to-Rail | 0.25 V/µs | 550kHz | - | 1pA | 300µV | 200µA | 50mA | 2.7 V ~ 10 V, ±1.35 V ~ 5 V | -40°C ~ 125°C | Surface Mount | "8-SOIC (0.154"", 3.90mm Width)" | 8-SOIC
AMP01233 | AMP01233 | http://www.ti.com/lit/ds/symlink/tlc274.pdf |  |  | Digikey | TLC274AIDG4-ND | TLC274AIDG4 | TLC274AIDG4 | Texas Instruments | IC OPAMP GP 2.2MHZ 14SOIC | General Purpose | 4 | - | 5.3 V/µs | 2.2MHz | - | 0.7pA | 900µV | 3.8mA | 30mA | 4 V ~ 16 V, ±2 V ~ 8 V | -40°C ~ 85°C | Surface Mount | "14-SOIC (0.154"", 3.90mm Width)" | 14-SOIC
AMP01234 | AMP01234 | http://www.ti.com/lit/ds/symlink/opa137.pdf |  |  | Digikey | OPA137UAG4-ND | OPA137UAG4 | OPA137UAG4 | Texas Instruments | IC OPAMP GP 1MHZ 8SOIC | General Purpose | 1 | - | 3.5 V/µs | 1MHz | - | 5pA | 2.5mV | 220µA | 60mA | 4.5 V ~ 36 V, ±2.25 V ~ 18 V | -40°C ~ 85°C | Surface Mount | "8-SOIC (0.154"", 3.90mm Width)" | 8-SOIC
AMP01235 | AMP01235 | http://www.ti.com/lit/ds/symlink/opa2337.pdf |  |  | Digikey | OPA2338UAG4-ND | OPA2338UAG4 | OPA2338UAG4 | Texas Instruments | IC OPAMP GP 12.5MHZ RRO 8SOIC | General Purpose | 2 | Rail-to-Rail | 4.6 V/µs | 12.5MHz | - | 0.2pA | 500µV | 525µA | 9mA | 2.7 V ~ 5.5 V, ±1.35 V ~ 2.75 V | -40°C ~ 85°C | Surface Mount | "8-SOIC (0.154"", 3.90mm Width)" | 8-SOIC
AMP01236 | AMP01236 | http://www.ti.com/lit/ds/symlink/opa2379.pdf |  |  | Digikey | OPA2379AIDG4-ND | OPA2379AIDG4 | OPA2379AIDG4 | Texas Instruments | IC OPAMP GP 90KHZ RRO 8SOIC | General Purpose | 2 | Rail-to-Rail | 0.03 V/µs | 90kHz | - | 5pA | 400µV | 2.9µA | 5mA | 1.8 V ~ 5.5 V, ±0.9 V ~ 2.75 V | -40°C ~ 125°C | Surface Mount | "8-SOIC (0.154"", 3.90mm Width)" | 8-SOIC
AMP01237 | AMP01237 | http://www.ti.com/lit/ds/symlink/tle2141a.pdf |  |  | Digikey | TLE2141IDG4-ND | TLE2141IDG4 | TLE2141IDG4 | Texas Instruments | IC OPAMP GP 5.9MHZ 8SOIC | General Purpose | 1 | - | 45 V/µs | 5.9MHz | - | 700nA | 200µV | 3.5mA | 50mA | 4 V ~ 44 V, ±2 V ~ 22 V | -40°C ~ 105°C | Surface Mount | "8-SOIC (0.154"", 3.90mm Width)" | 8-SOIC
AMP01238 | AMP01238 | http://www.ti.com/lit/ds/symlink/tle2141a.pdf |  |  | Digikey | TLE2141MD-ND | TLE2141MD | TLE2141MD | Texas Instruments | IC OPAMP GP 5.9MHZ 8SOIC | General Purpose | 1 | - | 45 V/µs | 5.9MHz | - | 700nA | 200µV | 3.5mA | 50mA | 4 V ~ 44 V, ±2 V ~ 22 V | -55°C ~ 125°C | Surface Mount | "8-SOIC (0.154"", 3.90mm Width)" | 8-SOIC
AMP01239 | AMP01239 | http://www.ti.com/lit/ds/symlink/tle2141a.pdf |  |  | Digikey | TLE2141MDG4-ND | TLE2141MDG4 | TLE2141MDG4 | Texas Instruments | IC OPAMP GP 5.9MHZ 8SOIC | General Purpose | 1 | - | 45 V/µs | 5.9MHz | - | 700nA | 200µV | 3.5mA | 50mA | 4 V ~ 44 V, ±2 V ~ 22 V | -55°C ~ 125°C | Surface Mount | "8-SOIC (0.154"", 3.90mm Width)" | 8-SOIC
AMP01240 | AMP01240 | http://www.ti.com/lit/ds/symlink/tlv2262a.pdf |  |  | Digikey | TLV2262IDG4-ND | TLV2262IDG4 | TLV2262IDG4 | Texas Instruments | IC OPAMP GP 710KHZ RRO 8SOIC | General Purpose | 2 | Rail-to-Rail | 0.55 V/µs | 710kHz | - | 1pA | 300µV | 400µA | 50mA | 2.7 V ~ 8 V, ±1.35 V ~ 4 V | -40°C ~ 125°C | Surface Mount | "8-SOIC (0.154"", 3.90mm Width)" | 8-SOIC
AMP01241 | AMP01241 | http://www.ti.com/lit/ds/symlink/tlv2262a.pdf |  |  | Digikey | TLV2262IPW-ND | TLV2262IPW | TLV2262IPW | Texas Instruments | IC OPAMP GP 710KHZ RRO 8TSSOP | General Purpose | 2 | Rail-to-Rail | 0.55 V/µs | 710kHz | - | 1pA | 300µV | 400µA | 50mA | 2.7 V ~ 8 V, ±1.35 V ~ 4 V | -40°C ~ 125°C | Surface Mount | "8-TSSOP (0.173"", 4.40mm Width)" | 8-TSSOP
AMP01242 | AMP01242 | http://www.ti.com/lit/ds/symlink/tlv2262a.pdf |  |  | Digikey | TLV2262IPWG4-ND | TLV2262IPWG4 | TLV2262IPWG4 | Texas Instruments | IC OPAMP GP 710KHZ RRO 8TSSOP | General Purpose | 2 | Rail-to-Rail | 0.55 V/µs | 710kHz | - | 1pA | 300µV | 400µA | 50mA | 2.7 V ~ 8 V, ±1.35 V ~ 4 V | -40°C ~ 125°C | Surface Mount | "8-TSSOP (0.173"", 4.40mm Width)" | 8-TSSOP
AMP01243 | AMP01243 | http://media.digikey.com/pdf/Data%20Sheets/Texas%20Instruments%20PDFs/TLC27M4_M4A_B_Y_27M9.pdf |  |  | Digikey | 296-7413-5-ND | TLC27M4AID | TLC27M4AID | Texas Instruments | IC OPAMP GP 635KHZ 14SOIC | General Purpose | 4 | - | 0.62 V/µs | 635kHz | - | 0.7pA | 900µV | 570µA | 30mA | 4 V ~ 16 V, ±2 V ~ 8 V | -40°C ~ 85°C | Surface Mount | "14-SOIC (0.154"", 3.90mm Width)" | 14-SOIC
AMP01244 | AMP01244 | http://media.digikey.com/pdf/Data%20Sheets/Texas%20Instruments%20PDFs/TLC27M4_M4A_B_Y_27M9.pdf |  |  | Digikey | 296-7421-5-ND | TLC27M4ID | TLC27M4ID | Texas Instruments | IC OPAMP GP 635KHZ 14SOIC | General Purpose | 4 | - | 0.62 V/µs | 635kHz | - | 0.7pA | 1.1mV | 570µA | 30mA | 4 V ~ 16 V, ±2 V ~ 8 V | -40°C ~ 85°C | Surface Mount | "14-SOIC (0.154"", 3.90mm Width)" | 14-SOIC
AMP01245 | AMP01245 | http://www.ti.com/lit/ds/symlink/opa131.pdf |  |  | Digikey | 296-29905-1-ND | OPA131UA/2K5 | OPA131UA/2K5 | Texas Instruments | IC OPAMP GP 4MHZ 8SOIC | General Purpose | 1 | - | 10 V/µs | 4MHz | - | 5pA | 200µV | 1.5mA | 25mA | 9 V ~ 36 V, ±4.5 V ~ 18 V | -40°C ~ 85°C | Surface Mount | "8-SOIC (0.154"", 3.90mm Width)" | 8-SOIC
AMP01246 | AMP01246 | http://www.ti.com/lit/ds/symlink/lme49990.pdf |  |  | Digikey | 296-37581-1-ND | LME49990MAX/NOPB | LME49990MAX/NOPB | Texas Instruments | IC OPAMP AUDIO 110MHZ 8SOIC | Audio | 1 | - | 22 V/µs | 110MHz | - | 30nA | 130µV | 9mA | 26mA | ±5 V ~ 18 V | -40°C ~ 85°C | Surface Mount | "8-SOIC (0.154"", 3.90mm Width)" | 8-SOIC
AMP01247 | AMP01247 | http://www.ti.com/lit/ds/symlink/tl051a.pdf |  |  | Digikey | 296-7164-5-ND | TL052ID | TL052ID | Texas Instruments | IC OPAMP JFET 3MHZ 8SOIC | J-FET | 2 | - | 20.7 V/µs | 3MHz | - | 30pA | 650µV | 4.8mA | 80mA | 10 V ~ 30 V, ±5 V ~ 15 V | -40°C ~ 85°C | Surface Mount | "8-SOIC (0.154"", 3.90mm Width)" | 8-SOIC
AMP01248 | AMP01248 | http://www.ti.com/lit/ds/symlink/tl031.pdf |  |  | Digikey | TL034IDG4-ND | TL034IDG4 | TL034IDG4 | Texas Instruments | IC OPAMP JFET 1.1MHZ 14SOIC | J-FET | 4 | - | 5.1 V/µs | 1.1MHz | - | 2pA | 790µV | 870µA | 40mA | 10 V ~ 30 V, ±5 V ~ 15 V | -40°C ~ 85°C | Surface Mount | "14-SOIC (0.154"", 3.90mm Width)" | 14-SOIC
AMP01249 | AMP01249 | http://www.ti.com/lit/ds/symlink/tl051a.pdf |  |  | Digikey | TL052IDG4-ND | TL052IDG4 | TL052IDG4 | Texas Instruments | IC OPAMP JFET 3MHZ 8SOIC | J-FET | 2 | - | 20.7 V/µs | 3MHz | - | 30pA | 650µV | 4.8mA | 80mA | 10 V ~ 30 V, ±5 V ~ 15 V | -40°C ~ 85°C | Surface Mount | "8-SOIC (0.154"", 3.90mm Width)" | 8-SOIC
AMP01250 | AMP01250 | http://www.ti.com/lit/ds/symlink/lmh6642.pdf |  |  | Digikey | LMH6643MMCT-ND | LMH6643MM | LMH6643MM | Texas Instruments | IC OPAMP VFB 130MHZ RRO 8VSSOP | Voltage Feedback | 2 | Rail-to-Rail | 135 V/µs | - | 130MHz | 1.6µA | 1mV | 2.7mA | 75mA | 2.7 V ~ 12.8 V, ±1.35 V ~ 6.4 V | -40°C ~ 85°C | Surface Mount | "8-TSSOP, 8-MSOP (0.118"", 3.00mm Width)" | 8-VSSOP
AMP01251 | AMP01251 | http://www.ti.com/lit/ds/symlink/lmp7715.pdf |  |  | Digikey | LMP7715MFCT-ND | LMP7715MF | LMP7715MF | Texas Instruments | IC OPAMP GP 17MHZ RRO SOT23-5 | General Purpose | 1 | Rail-to-Rail | 11.5 V/µs | 17MHz | - | 0.1pA | 10µV | 1.15mA | 66mA | 1.8 V ~ 5.5 V | -40°C ~ 125°C | Surface Mount | SC-74A, SOT-753 | SOT-23-5
AMP01252 | AMP01252 | http://www.ti.com/lit/ds/symlink/tlc27l1a.pdf |  |  | Digikey | 296-10260-5-ND | TLC27L1ID | TLC27L1ID | Texas Instruments | IC OPAMP GP 110KHZ 8SOIC | General Purpose | 1 | - | 0.05 V/µs | 110kHz | - | 0.7pA | 1.1mV | 14µA | 30mA | 4 V ~ 16 V, ±2 V ~ 8 V | -40°C ~ 85°C | Surface Mount | "8-SOIC (0.154"", 3.90mm Width)" | 8-SOIC
AMP01253 | AMP01253 | http://www.ti.com/lit/ds/symlink/lmc6081.pdf |  |  | Digikey | LMC6081IMXCT-ND | LMC6081IMX | LMC6081IMX | Texas Instruments | IC OPAMP GP 1.3MHZ RRO 8SOIC | General Purpose | 1 | Rail-to-Rail | 1.5 V/µs | 1.3MHz | - | 0.01pA | 150µV | 550µA | 34mA | 4.5 V ~ 15.5 V, ±2.25 V ~ 7.75 V | -40°C ~ 85°C | Surface Mount | "8-SOIC (0.154"", 3.90mm Width)" | 8-SOIC
AMP01254 | AMP01254 | http://www.ti.com/lit/ds/symlink/lmv821-n.pdf |  |  | Digikey | LMV822M-ND | LMV822M | LMV822M | Texas Instruments | IC OPAMP GP 5.6MHZ RRO 8SOIC | General Purpose | 2 | Rail-to-Rail | 2 V/µs | 5.6MHz | - | 100nA | 3.5mV | 500µA | 45mA | 2.5 V ~ 5.5 V, ±1.25 V ~ 2.75 V | -40°C ~ 85°C | Surface Mount | "8-SOIC (0.154"", 3.90mm Width)" | 8-SOIC
AMP01255 | AMP01255 | http://www.ti.com/lit/ds/symlink/tlv2450a.pdf |  |  | Digikey | 296-1890-5-ND | TLV2451ID | TLV2451ID | Texas Instruments | IC OPAMP GP 220KHZ RRO 8SOIC | General Purpose | 1 | Rail-to-Rail | 0.11 V/µs | 220kHz | - | 500pA | 300µV | 23µA | 10mA | 2.7 V ~ 6 V, ±1.35 V ~ 3 V | -40°C ~ 125°C | Surface Mount | "8-SOIC (0.154"", 3.90mm Width)" | 8-SOIC
AMP01256 | AMP01256 | http://www.ti.com/lit/ds/symlink/opa4342.pdf |  |  | Digikey | OPA2342UAG4-ND | OPA2342UAG4 | OPA2342UAG4 | Texas Instruments | IC OPAMP GP 1MHZ RRO 8SOIC | General Purpose | 2 | Rail-to-Rail | 1 V/µs | 1MHz | - | 0.2pA | 1mV | 150µA | 15mA | 2.7 V ~ 5.5 V, ±1.35 V ~ 2.75 V | -40°C ~ 85°C | Surface Mount | "8-SOIC (0.154"", 3.90mm Width)" | 8-SOIC
AMP01257 | AMP01257 | http://www.ti.com/lit/ds/symlink/opa705.pdf |  |  | Digikey | OPA2705UAG4-ND | OPA2705UAG4 | OPA2705UAG4 | Texas Instruments | IC OPAMP GP 1MHZ RRO 8SOIC | General Purpose | 2 | Rail-to-Rail | 0.6 V/µs | 1MHz | - | 1pA | 500µV | 160µA | 10mA | 4 V ~ 12 V, ±2 V ~ 6 V | -40°C ~ 85°C | Surface Mount | "8-SOIC (0.154"", 3.90mm Width)" | 8-SOIC
AMP01258 | AMP01258 | http://www.ti.com/lit/ds/symlink/opa2343.pdf |  |  | Digikey | OPA343UAG4-ND | OPA343UAG4 | OPA343UAG4 | Texas Instruments | IC OPAMP GP 5.5MHZ RRO 8SOIC | General Purpose | 1 | Rail-to-Rail | 6 V/µs | 5.5MHz | - | 0.2pA | 2mV | 850µA | 50mA | 2.5 V ~ 5.5 V | -40°C ~ 85°C | Surface Mount | "8-SOIC (0.154"", 3.90mm Width)" | 8-SOIC
AMP01259 | AMP01259 | http://www.ti.com/lit/ds/symlink/tlc2252a.pdf |  |  | Digikey | TLC2252IDG4-ND | TLC2252IDG4 | TLC2252IDG4 | Texas Instruments | IC OPAMP GP 210KHZ RRO 8SOIC | General Purpose | 2 | Rail-to-Rail | 0.12 V/µs | 210kHz | - | 1pA | 200µV | 80µA | 50mA | 4.4 V ~ 16 V, ±2.2 V ~ 8 V | -40°C ~ 125°C | Surface Mount | "8-SOIC (0.154"", 3.90mm Width)" | 8-SOIC
AMP01260 | AMP01260 | http://www.ti.com/lit/ds/symlink/tlv2370.pdf |  |  | Digikey | TLV2372IDG4-ND | TLV2372IDG4 | TLV2372IDG4 | Texas Instruments | IC OPAMP GP 3MHZ RRO 8SOIC | General Purpose | 2 | Rail-to-Rail | 2.1 V/µs | 3MHz | - | 1pA | 2mV | 750µA | 16mA | 2.7 V ~ 16 V, ±1.35 V ~ 8 V | -40°C ~ 125°C | Surface Mount | "8-SOIC (0.154"", 3.90mm Width)" | 8-SOIC
AMP01261 | AMP01261 | http://www.ti.com/lit/ds/symlink/tlv2370.pdf |  |  | Digikey | TLV2372IDGKG4-ND | TLV2372IDGKG4 | TLV2372IDGKG4 | Texas Instruments | IC OPAMP GP 3MHZ RRO 8VSSOP | General Purpose | 2 | Rail-to-Rail | 2.1 V/µs | 3MHz | - | 1pA | 2mV | 750µA | 16mA | 2.7 V ~ 16 V, ±1.35 V ~ 8 V | -40°C ~ 125°C | Surface Mount | "8-TSSOP, 8-MSOP (0.118"", 3.00mm Width)" | 8-VSSOP
AMP01262 | AMP01262 | http://www.ti.com/lit/ds/symlink/tlv2381.pdf |  |  | Digikey | TLV2381IDG4-ND | TLV2381IDG4 | TLV2381IDG4 | Texas Instruments | IC OPAMP GP 160KHZ RRO 8SOIC | General Purpose | 1 | Rail-to-Rail | 0.06 V/µs | 160kHz | - | 1pA | 500µV | 7µA | 400µA | 2.7 V ~ 16 V, ±1.35 V ~ 8 V | -40°C ~ 125°C | Surface Mount | "8-SOIC (0.154"", 3.90mm Width)" | 8-SOIC
AMP01263 | AMP01263 | http://www.ti.com/lit/ds/symlink/tlv2432a.pdf |  |  | Digikey | TLV2432IDG4-ND | TLV2432IDG4 | TLV2432IDG4 | Texas Instruments | IC OPAMP GP 550KHZ RRO 8SOIC | General Purpose | 2 | Rail-to-Rail | 0.25 V/µs | 550kHz | - | 1pA | 300µV | 100µA | 50mA | 2.7 V ~ 10 V, ±1.35 V ~ 5 V | -40°C ~ 85°C | Surface Mount | "8-SOIC (0.154"", 3.90mm Width)" | 8-SOIC
AMP01264 | AMP01264 | http://www.ti.com/lit/ds/symlink/tlv2442a.pdf |  |  | Digikey | TLV2442IDG4-ND | TLV2442IDG4 | TLV2442IDG4 | Texas Instruments | IC OPAMP GP 1.81MHZ RRO 8SOIC | General Purpose | 2 | Rail-to-Rail | 1.4 V/µs | 1.81MHz | - | 1pA | 300µV | 750µA | 50mA | 2.7 V ~ 10 V, ±1.35 V ~ 5 V | -40°C ~ 85°C | Surface Mount | "8-SOIC (0.154"", 3.90mm Width)" | 8-SOIC
AMP01265 | AMP01265 | http://www.ti.com/lit/ds/symlink/tlv2460a.pdf |  |  | Digikey | TLV2461IDG4-ND | TLV2461IDG4 | TLV2461IDG4 | Texas Instruments | IC OPAMP GP 6.4MHZ RRO 8SOIC | General Purpose | 1 | Rail-to-Rail | 1.6 V/µs | 6.4MHz | - | 1.3nA | 500µV | 550µA | 80mA | 2.7 V ~ 6 V, ±1.35 V ~ 3 V | -40°C ~ 125°C | Surface Mount | "8-SOIC (0.154"", 3.90mm Width)" | 8-SOIC
AMP01266 | AMP01266 | http://www.ti.com/lit/ds/symlink/tlv2620.pdf |  |  | Digikey | TLV2622ID-ND | TLV2622ID | TLV2622ID | Texas Instruments | IC OPAMP GP 11MHZ RRO 8SOIC | General Purpose | 2 | Rail-to-Rail | 7 V/µs | 11MHz | - | 2pA | 250µV | 800µA | 28mA | 2.7 V ~ 5.5 V, ±1.35 V ~ 2.75 V | -40°C ~ 125°C | Surface Mount | "8-SOIC (0.154"", 3.90mm Width)" | 8-SOIC
AMP01267 | AMP01267 | http://www.ti.com/lit/ds/symlink/tlv2620.pdf |  |  | Digikey | TLV2622IDGK-ND | TLV2622IDGK | TLV2622IDGK | Texas Instruments | IC OPAMP GP 11MHZ RRO 8VSSOP | General Purpose | 2 | Rail-to-Rail | 7 V/µs | 11MHz | - | 2pA | 250µV | 800µA | 28mA | 2.7 V ~ 5.5 V, ±1.35 V ~ 2.75 V | -40°C ~ 125°C | Surface Mount | "8-TSSOP, 8-MSOP (0.118"", 3.00mm Width)" | 8-VSSOP
AMP01268 | AMP01268 | http://www.ti.com/lit/ds/symlink/tlv2760.pdf |  |  | Digikey | TLV2760IDG4-ND | TLV2760IDG4 | TLV2760IDG4 | Texas Instruments | IC OPAMP GP 500KHZ RRO 8SOIC | General Purpose | 1 | Rail-to-Rail | 0.23 V/µs | 500kHz | - | 3pA | 550µV | 20µA | 10.2mA | 1.8 V ~ 3.6 V, ±0.9 V ~ 1.8 V | -40°C ~ 85°C | Surface Mount | "8-SOIC (0.154"", 3.90mm Width)" | 8-SOIC
AMP01269 | AMP01269 | http://www.ti.com/lit/ds/symlink/tlv27l1.pdf |  |  | Digikey | TLV27L2IDG4-ND | TLV27L2IDG4 | TLV27L2IDG4 | Texas Instruments | IC OPAMP GP 160KHZ RRO 8SOIC | General Purpose | 2 | Rail-to-Rail | 0.06 V/µs | 160kHz | - | 1pA | 500µV | 7µA | 400µA | 2.7 V ~ 16 V, ±1.35 V ~ 8 V | -40°C ~ 125°C | Surface Mount | "8-SOIC (0.154"", 3.90mm Width)" | 8-SOIC
AMP01270 | AMP01270 | http://www.ti.com/lit/ds/symlink/tlv2622.pdf |  |  | Digikey | TLV2622IDG4-ND | TLV2622IDG4 | TLV2622IDG4 | Texas Instruments | IC OPAMP GP 11MHZ RRO 8SOIC | General Purpose | 2 | Rail-to-Rail | 7 V/µs | 11MHz | - | 2pA | 250µV | 800µA | 28mA | 2.7 V ~ 5.5 V, ±1.35 V ~ 2.75 V | -40°C ~ 125°C | Surface Mount | "8-SOIC (0.154"", 3.90mm Width)" | 8-SOIC
AMP01271 | AMP01271 | http://www.ti.com/lit/ds/symlink/tlv2622.pdf |  |  | Digikey | TLV2622IDGKG4-ND | TLV2622IDGKG4 | TLV2622IDGKG4 | Texas Instruments | IC OPAMP GP 11MHZ RRO 8VSSOP | General Purpose | 2 | Rail-to-Rail | 7 V/µs | 11MHz | - | 2pA | 250µV | 800µA | 28mA | 2.7 V ~ 5.5 V, ±1.35 V ~ 2.75 V | -40°C ~ 125°C | Surface Mount | "8-TSSOP, 8-MSOP (0.118"", 3.00mm Width)" | 8-VSSOP
AMP01272 | AMP01272 | http://www.ti.com/lit/ds/symlink/lmc660.pdf |  |  | Digikey | LMC660AIMXCT-ND | LMC660AIMX | LMC660AIMX | Texas Instruments | IC OPAMP GP 1.4MHZ RRO 14SOIC | General Purpose | 4 | Rail-to-Rail | 1.1 V/µs | 1.4MHz | - | 0.002pA | 1mV | 1.5mA | 40mA | 4.75 V ~ 15.5 V, ±2.38 V ~ 7.75 V | -40°C ~ 85°C | Surface Mount | "14-SOIC (0.154"", 3.90mm Width)" | 14-SOICN
AMP01273 | AMP01273 | http://www.ti.com/lit/ds/symlink/lm7301.pdf |  |  | Digikey | LM7301IM5XCT-ND | LM7301IM5X | LM7301IM5X | Texas Instruments | IC OPAMP GP 4MHZ RRO SOT23-5 | General Purpose | 1 | Rail-to-Rail | 1.25 V/µs | 4MHz | - | 103nA | 40µV | 720µA | 11.7mA | 1.8 V ~ 32 V, ±0.9 V ~ 16 V | -40°C ~ 85°C | Surface Mount | SC-74A, SOT-753 | SOT-23-5
AMP01274 | AMP01274 | http://www.ti.com/lit/ds/symlink/ina2331.pdf |  |  | Digikey | INA2331AIPWRCT-ND | INA2331AIPWR | INA2331AIPWR | Texas Instruments | IC OPAMP INSTR 2MHZ RRO 14TSSOP | Instrumentation | 2 | Rail-to-Rail | 5 V/µs | - | 2MHz | 0.5pA | 250µV | 415µA | 48mA | 2.5 V ~ 5.5 V, ±1.25 V ~ 2.75 V | -55°C ~ 125°C | Surface Mount | "14-TSSOP (0.173"", 4.40mm Width)" | 14-TSSOP
AMP01275 | AMP01275 | http://www.ti.com/lit/ds/symlink/opa336.pdf |  |  | Digikey | OPA336UAG4-ND | OPA336UAG4 | OPA336UAG4 | Texas Instruments | IC OPAMP GP 100KHZ RRO 8SOIC | General Purpose | 1 | Rail-to-Rail | 0.03 V/µs | 100kHz | - | 1pA | 60µV | 20µA | 5mA | 2.3 V ~ 5.5 V | -40°C ~ 85°C | Surface Mount | "8-SOIC (0.154"", 3.90mm Width)" | 8-SOIC
AMP01276 | AMP01276 | http://www.ti.com/lit/ds/symlink/tlv2462a-ep.pdf |  |  | Digikey | 296-22427-1-ND | TLV2462AQDREP | TLV2462AQDREP | Texas Instruments | IC OPAMP GP 6.4MHZ RRO 8SOIC | General Purpose | 2 | Rail-to-Rail | 1.6 V/µs | 6.4MHz | - | 1.3nA | 150µV | 550µA | 80mA | 2.7 V ~ 6 V, ±1.35 V ~ 3 V | -40°C ~ 125°C | Surface Mount | "8-SOIC (0.154"", 3.90mm Width)" | 8-SOIC
AMP01277 | AMP01277 | http://www.ti.com/lit/ds/symlink/tle2021a.pdf |  |  | Digikey | TLE2021AIDG4-ND | TLE2021AIDG4 | TLE2021AIDG4 | Texas Instruments | IC OPAMP GP 2MHZ 8SOIC | General Purpose | 1 | - | 0.65 V/µs | 2MHz | - | 25nA | 80µV | 240µA | 20mA | 4 V ~ 40 V, ±2 V ~ 20 V | -40°C ~ 85°C | Surface Mount | "8-SOIC (0.154"", 3.90mm Width)" | 8-SOIC
AMP01278 | AMP01278 | http://www.ti.com/lit/ds/symlink/tlc274.pdf |  |  | Digikey | TLC274BIDG4-ND | TLC274BIDG4 | TLC274BIDG4 | Texas Instruments | IC OPAMP GP 2.2MHZ 14SOIC | General Purpose | 4 | - | 5.3 V/µs | 2.2MHz | - | 0.7pA | 390µV | 3.8mA | 30mA | 4 V ~ 16 V, ±2 V ~ 8 V | -40°C ~ 85°C | Surface Mount | "14-SOIC (0.154"", 3.90mm Width)" | 14-SOIC
AMP01279 | AMP01279 | http://www.ti.com/lit/ds/symlink/lmc6492.pdf |  |  | Digikey | LMC6492BEMXCT-ND | LMC6492BEMX | LMC6492BEMX | Texas Instruments | IC OPAMP GP 1.5MHZ RRO 8SOIC | General Purpose | 2 | Rail-to-Rail | 1.3 V/µs | 1.5MHz | - | 0.15pA | 110µV | 1.3mA | 30mA | 2.5 V ~ 15.5 V, ±1.25 V ~ 7.75 V | -40°C ~ 125°C | Surface Mount | "8-SOIC (0.154"", 3.90mm Width)" | 8-SOIC
AMP01280 | AMP01280 | http://www.ti.com/lit/ds/symlink/opa705.pdf |  |  | Digikey | OPA4705EA/2K5CT-ND | OPA4705EA/2K5 | OPA4705EA/2K5 | Texas Instruments | IC OPAMP GP 1MHZ RRO 14TSSOP | General Purpose | 4 | Rail-to-Rail | 0.6 V/µs | 1MHz | - | 1pA | 500µV | 160µA | 10mA | 4 V ~ 12 V, ±2 V ~ 6 V | -40°C ~ 85°C | Surface Mount | "14-TSSOP (0.173"", 4.40mm Width)" | 14-TSSOP
AMP01281 | AMP01281 | http://www.ti.com/lit/ds/symlink/lmv821-n.pdf |  |  | Digikey | LMV824M-ND | LMV824M | LMV824M | Texas Instruments | IC OPAMP GP 5.6MHZ RRO 14SOIC | General Purpose | 4 | Rail-to-Rail | 2 V/µs | 5.6MHz | - | 100nA | 3.5mV | 1mA | 45mA | 2.5 V ~ 5.5 V, ±1.25 V ~ 2.75 V | -45°C ~ 85°C | Surface Mount | "14-SOIC (0.154"", 3.90mm Width)" | 14-SOICN
AMP01282 | AMP01282 | http://www.ti.com/lit/ds/symlink/lmv931-n.pdf |  |  | Digikey | LMV932MA-ND | LMV932MA | LMV932MA | Texas Instruments | IC OPAMP GP 1.5MHZ RRO 8SOIC | General Purpose | 2 | Rail-to-Rail | 0.42 V/µs | 1.5MHz | - | 14nA | 1mV | 116µA | 100mA | 1.8 V ~ 5.5 V, ±0.9 V ~ 2.75 V | -40°C ~ 125°C | Surface Mount | "8-SOIC (0.154"", 3.90mm Width)" | 8-SOIC
AMP01283 | AMP01283 | http://www.ti.com/lit/ds/symlink/lmh6654.pdf |  |  | Digikey | LMH6654MFCT-ND | LMH6654MF | LMH6654MF | Texas Instruments | IC OPAMP VFB 260MHZ SOT23-5 | Voltage Feedback | 1 | - | 200 V/µs | 260MHz | - | 5µA | 1mV | 4.5mA | 120mA | 4.5 V ~ 12 V, ±2.25 V ~ 6 V | -40°C ~ 85°C | Surface Mount | SC-74A, SOT-753 | SOT-23-5
AMP01284 | AMP01284 | http://www.ti.com/lit/ds/symlink/tle2081a.pdf |  |  | Digikey | TLE2081IDG4-ND | TLE2081IDG4 | TLE2081IDG4 | Texas Instruments | IC OPAMP JFET 10MHZ 8SOIC | J-FET | 1 | - | 45 V/µs | 10MHz | - | 20pA | 490µV | 1.7mA | 48mA | 4.5 V ~ 38 V, ±2.25 V ~ 19 V | -40°C ~ 85°C | Surface Mount | "8-SOIC (0.154"", 3.90mm Width)" | 8-SOIC
AMP01285 | AMP01285 | http://www.ti.com/lit/ds/symlink/opa2373.pdf |  |  | Digikey | OPA2374AIDG4-ND | OPA2374AIDG4 | OPA2374AIDG4 | Texas Instruments | IC OPAMP GP 6.5MHZ RRO 8SOIC | General Purpose | 2 | Rail-to-Rail | 5 V/µs | 6.5MHz | - | 0.5pA | 1mV | 585µA | - | 2.3 V ~ 5.5 V, ±1.15 V ~ 2.75 V | -40°C ~ 125°C | Surface Mount | "8-SOIC (0.154"", 3.90mm Width)" | 8-SOIC
AMP01286 | AMP01286 | http://www.ti.com/lit/ds/symlink/tlc2252a.pdf |  |  | Digikey | TLC2252AIDG4-ND | TLC2252AIDG4 | TLC2252AIDG4 | Texas Instruments | IC OPAMP GP 210KHZ RRO 8SOIC | General Purpose | 2 | Rail-to-Rail | 0.12 V/µs | 210kHz | - | 1pA | 200µV | 80µA | 50mA | 4.4 V ~ 16 V, ±2.2 V ~ 8 V | -40°C ~ 125°C | Surface Mount | "8-SOIC (0.154"", 3.90mm Width)" | 8-SOIC
AMP01287 | AMP01287 | http://www.ti.com/lit/ds/symlink/tlc2252a.pdf |  |  | Digikey | TLC2252AIPW-ND | TLC2252AIPW | TLC2252AIPW | Texas Instruments | IC OPAMP GP 210KHZ RRO 8TSSOP | General Purpose | 2 | Rail-to-Rail | 0.12 V/µs | 210kHz | - | 1pA | 200µV | 80µA | 50mA | 4.4 V ~ 16 V, ±2.2 V ~ 8 V | -40°C ~ 125°C | Surface Mount | "8-TSSOP (0.173"", 4.40mm Width)" | 8-TSSOP
AMP01288 | AMP01288 | http://www.ti.com/lit/ds/symlink/tlc2262a.pdf |  |  | Digikey | TLC2262IDG4-ND | TLC2262IDG4 | TLC2262IDG4 | Texas Instruments | IC OPAMP GP 730KHZ RRO 8SOIC | General Purpose | 2 | Rail-to-Rail | 0.55 V/µs | 730kHz | - | 1pA | 300µV | 425µA | 50mA | 4.4 V ~ 16 V, ±2.2 V ~ 8 V | -40°C ~ 125°C | Surface Mount | "8-SOIC (0.154"", 3.90mm Width)" | 8-SOIC
AMP01289 | AMP01289 | http://www.ti.com/lit/ds/symlink/tlc2274.pdf |  |  | Digikey | TLC2272IDG4-ND | TLC2272IDG4 | TLC2272IDG4 | Texas Instruments | IC OPAMP GP 2.25MHZ RRO 8SOIC | General Purpose | 2 | Rail-to-Rail | 3.6 V/µs | 2.25MHz | - | 1pA | 300µV | 2.4mA | 50mA | 4.4 V ~ 16 V, ±2.2 V ~ 8 V | -40°C ~ 125°C | Surface Mount | "8-SOIC (0.154"", 3.90mm Width)" | 8-SOIC
AMP01290 | AMP01290 | http://www.ti.com/lit/ds/symlink/tlc2274.pdf |  |  | Digikey | 296-26735-5-ND | TLC2272IPW | TLC2272IPW | Texas Instruments | IC OPAMP GP 2.25MHZ RRO 8TSSOP | General Purpose | 2 | Rail-to-Rail | 3.6 V/µs | 2.25MHz | - | 1pA | 300µV | 2.4mA | 50mA | 4.4 V ~ 16 V, ±2.2 V ~ 8 V | -40°C ~ 125°C | Surface Mount | "8-TSSOP (0.173"", 4.40mm Width)" | 8-TSSOP
AMP01291 | AMP01291 | http://www.ti.com/lit/ds/symlink/tlv2241.pdf |  |  | Digikey | TLV2241ID-ND | TLV2241ID | TLV2241ID | Texas Instruments | IC OPAMP GP 5.5KHZ RRO 8SOIC | General Purpose | 1 | Rail-to-Rail | 0.002 V/µs | 5.5kHz | - | 100pA | 600µV | 1µA | 200µA | 2.5 V ~ 12 V, ±1.25 V ~ 6 V | -40°C ~ 85°C | Surface Mount | "8-SOIC (0.154"", 3.90mm Width)" | 8-SOIC
AMP01292 | AMP01292 | http://www.ti.com/lit/ds/symlink/tlv2620.pdf |  |  | Digikey | TLV2623IDGS-ND | TLV2623IDGS | TLV2623IDGS | Texas Instruments | IC OPAMP GP 11MHZ RRO 10VSSOP | General Purpose | 2 | Rail-to-Rail | 7 V/µs | 11MHz | - | 2pA | 250µV | 800µA | 28mA | 2.7 V ~ 5.5 V, ±1.35 V ~ 2.75 V | -40°C ~ 125°C | Surface Mount | "10-TFSOP, 10-MSOP (0.118"", 3.00mm Width)" | 10-VSSOP
AMP01293 | AMP01293 | http://www.ti.com/lit/ds/symlink/tlc2274.pdf |  |  | Digikey | TLC2272IPWG4-ND | TLC2272IPWG4 | TLC2272IPWG4 | Texas Instruments | IC OPAMP GP 2.25MHZ RRO 8TSSOP | General Purpose | 2 | Rail-to-Rail | 3.6 V/µs | 2.25MHz | - | 1pA | 300µV | 2.4mA | 50mA | 4.4 V ~ 16 V, ±2.2 V ~ 8 V | -40°C ~ 125°C | Surface Mount | "8-TSSOP (0.173"", 4.40mm Width)" | 8-TSSOP
AMP01294 | AMP01294 | http://www.ti.com/lit/ds/symlink/opa354.pdf |  |  | Digikey | OPA354AIDDAG3-ND | OPA354AIDDAG3 | OPA354AIDDAG3 | Texas Instruments | IC OPAMP VFB 100MHZ RRO 8SOPWR | Voltage Feedback | 1 | Rail-to-Rail | 150 V/µs | 100MHz | 250MHz | 3pA | 2mV | 4.9mA | 100mA | 2.5 V ~ 5.5 V, ±1.25 V ~ 2.75 V | -40°C ~ 125°C | Surface Mount | "8-SOIC (0.154"", 3.90mm Width) Exposed Pad" | 8-SO PowerPad
AMP01295 | AMP01295 | http://www.ti.com/lit/ds/symlink/opa365.pdf |  |  | Digikey | OPA365AIDG4-ND | OPA365AIDG4 | OPA365AIDG4 | Texas Instruments | IC OPAMP GP 50MHZ RRO 8SOIC | General Purpose | 1 | Rail-to-Rail | 25 V/µs | 50MHz | - | 0.2pA | 100µV | 4.6mA | 65mA | 2.2 V ~ 5.5 V, ±1.1 V ~ 2.25 V | -40°C ~ 125°C | Surface Mount | "8-SOIC (0.154"", 3.90mm Width)" | 8-SOIC
AMP01296 | AMP01296 | http://www.ti.com/lit/ds/symlink/tle2071a.pdf |  |  | Digikey | TLE2071IDG4-ND | TLE2071IDG4 | TLE2071IDG4 | Texas Instruments | IC OPAMP JFET 10MHZ 8SOIC | J-FET | 1 | - | 45 V/µs | 10MHz | - | 20pA | 490µV | 1.7mA | 48mA | 4.5 V ~ 38 V, ±2.25 V ~ 19 V | -40°C ~ 85°C | Surface Mount | "8-SOIC (0.154"", 3.90mm Width)" | 8-SOIC
AMP01297 | AMP01297 | http://www.ti.com/lit/ds/symlink/tle2141a.pdf |  |  | Digikey | TLE2141AIDG4-ND | TLE2141AIDG4 | TLE2141AIDG4 | Texas Instruments | IC OPAMP GP 5.9MHZ 8SOIC | General Purpose | 1 | - | 45 V/µs | 5.9MHz | - | 700nA | 175µV | 3.5mA | 50mA | 4 V ~ 44 V, ±2 V ~ 22 V | -40°C ~ 105°C | Surface Mount | "8-SOIC (0.154"", 3.90mm Width)" | 8-SOIC
AMP01298 | AMP01298 | http://www.ti.com/lit/ds/symlink/opa2376.pdf |  |  | Digikey | OPA376AIDG4-ND | OPA376AIDG4 | OPA376AIDG4 | Texas Instruments | IC OPAMP GP 5.5MHZ RRO 8SOIC | General Purpose | 1 | Rail-to-Rail | 2 V/µs | 5.5MHz | - | 0.2pA | 5µV | 760µA | 50mA | 2.2 V ~ 5.5 V, ±1.1 V ~ 2.75 V | -40°C ~ 125°C | Surface Mount | "8-SOIC (0.154"", 3.90mm Width)" | 8-SOIC
AMP01299 | AMP01299 | http://www.ti.com/lit/ds/symlink/tlv2434a-q1.pdf |  |  | Digikey | 296-28180-1-ND | TLV2434AQDRQ1 | TLV2434AQDRQ1 | Texas Instruments | IC OPAMP GP 550KHZ RRO 14SOIC | General Purpose | 4 | Rail-to-Rail | 0.25 V/µs | 550kHz | - | 1pA | 300µV | 200µA | 50mA | 2.7 V ~ 10 V, ±1.35 V ~ 5 V | -40°C ~ 125°C | Surface Mount | "14-SOIC (0.154"", 3.90mm Width)" | 14-SOIC
AMP01300 | AMP01300 | http://www.ti.com/lit/ds/symlink/lt1013.pdf |  |  | Digikey | LT1013DIDE4-ND | LT1013DIDE4 | LT1013DIDE4 | Texas Instruments | IC OPAMP GP 1MHZ 8SOIC | General Purpose | 2 | - | 0.4 V/µs | 1MHz | - | 15nA | 200µV | 350µA | - | 4 V ~ 44 V, ±2 V ~ 22 V | -40°C ~ 105°C | Surface Mount | "8-SOIC (0.154"", 3.90mm Width)" | 8-SOIC
AMP01301 | AMP01301 | http://www.ti.com/lit/ds/symlink/lt1013.pdf |  |  | Digikey | LT1013DIDG4-ND | LT1013DIDG4 | LT1013DIDG4 | Texas Instruments | IC OPAMP GP 1MHZ 8SOIC | General Purpose | 2 | - | 0.4 V/µs | 1MHz | - | 15nA | 200µV | 350µA | - | 4 V ~ 44 V, ±2 V ~ 22 V | -40°C ~ 105°C | Surface Mount | "8-SOIC (0.154"", 3.90mm Width)" | 8-SOIC
AMP01302 | AMP01302 | http://www.ti.com/lit/ds/symlink/lmh6559.pdf |  |  | Digikey | LMH6559MFCT-ND | LMH6559MF | LMH6559MF | Texas Instruments | IC OPAMP BUFFER 1.75GHZ SOT23-5 | Buffer | 1 | - | 4580 V/µs | - | 1.75GHz | 3µA | 3mV | 10mA | 74mA | 3 V ~ 10 V, ±1.5 V ~ 5 V | -40°C ~ 85°C | Surface Mount | SC-74A, SOT-753 | SOT-23-5
AMP01303 | AMP01303 | http://www.ti.com/lit/ds/symlink/lmp2011.pdf |  |  | Digikey | LMP2011MFCT-ND | LMP2011MF | LMP2011MF | Texas Instruments | IC OPAMP GP 3MHZ RRO SOT23-5 | General Purpose | 1 | Rail-to-Rail | 4 V/µs | 3MHz | - | 3pA | 0.12µV | 930µA | 17mA | 2.7 V ~ 5.25 V | -40°C ~ 125°C | Surface Mount | SC-74A, SOT-753 | SOT-23-5
AMP01304 | AMP01304 | http://www.ti.com/lit/ds/symlink/lm8261.pdf |  |  | Digikey | LM8261M5XCT-ND | LM8261M5X | LM8261M5X | Texas Instruments | IC OPAMP GP 24MHZ RRO SOT23-5 | General Purpose | 1 | Rail-to-Rail | 15 V/µs | 24MHz | - | 1.05µA | 700µV | 1.3mA | 100mA | 2.5 V ~ 30 V, ±1.25 V ~ 15 V | -40°C ~ 85°C | Surface Mount | SC-74A, SOT-753 | SOT-23-5
AMP01305 | AMP01305 | http://www.ti.com/lit/ds/symlink/tlv2770a.pdf |  |  | Digikey | 296-10674-5-ND | TLV2771ID | TLV2771ID | Texas Instruments | IC OPAMP GP 5.1MHZ RRO 8SOIC | General Purpose | 1 | Rail-to-Rail | 10.5 V/µs | 5.1MHz | - | 2pA | 500µV | 1mA | 50mA | 2.5 V ~ 5.5 V, ±1.25 V ~ 2.75 V | -40°C ~ 125°C | Surface Mount | "8-SOIC (0.154"", 3.90mm Width)" | 8-SOIC
AMP01306 | AMP01306 | http://www.ti.com/lit/ds/symlink/tlv2442a.pdf |  |  | Digikey | 296-10557-5-ND | TLV2442AQD | TLV2442AQD | Texas Instruments | IC OPAMP GP 1.81MHZ RRO 8SOIC | General Purpose | 2 | Rail-to-Rail | 1.4 V/µs | 1.81MHz | - | 1pA | 300µV | 750µA | 50mA | 2.7 V ~ 10 V, ±1.35 V ~ 5 V | -40°C ~ 125°C | Surface Mount | "8-SOIC (0.154"", 3.90mm Width)" | 8-SOIC
AMP01307 | AMP01307 | http://www.ti.com/lit/ds/symlink/opa2349.pdf |  |  | Digikey | OPA2349UAG4-ND | OPA2349UAG4 | OPA2349UAG4 | Texas Instruments | IC OPAMP GP 70KHZ RRO 8SOIC | General Purpose | 2 | Rail-to-Rail | 0.02 V/µs | 70kHz | - | 0.5pA | 2mV | 1µA | 8mA | 1.8 V ~ 5.5 V | -40°C ~ 70°C | Surface Mount | "8-SOIC (0.154"", 3.90mm Width)" | 8-SOIC
AMP01308 | AMP01308 | http://www.ti.com/lit/ds/symlink/tlc2274.pdf |  |  | Digikey | TLC2272QDG4-ND | TLC2272QDG4 | TLC2272QDG4 | Texas Instruments | IC OPAMP GP 2.25MHZ RRO 8SOIC | General Purpose | 2 | Rail-to-Rail | 3.6 V/µs | 2.25MHz | - | 1pA | 300µV | 2.4mA | 50mA | 4.4 V ~ 16 V, ±2.2 V ~ 8 V | -40°C ~ 125°C | Surface Mount | "8-SOIC (0.154"", 3.90mm Width)" | 8-SOIC
AMP01309 | AMP01309 | http://www.ti.com/lit/ds/symlink/tlv2442a.pdf |  |  | Digikey | TLV2442AQDG4-ND | TLV2442AQDG4 | TLV2442AQDG4 | Texas Instruments | IC OPAMP GP 1.81MHZ RRO 8SOIC | General Purpose | 2 | Rail-to-Rail | 1.4 V/µs | 1.81MHz | - | 1pA | 300µV | 750µA | 50mA | 2.7 V ~ 10 V, ±1.35 V ~ 5 V | -40°C ~ 125°C | Surface Mount | "8-SOIC (0.154"", 3.90mm Width)" | 8-SOIC
AMP01310 | AMP01310 | http://www.ti.com/lit/ds/symlink/tlv2460a.pdf |  |  | Digikey | TLV2460IDG4-ND | TLV2460IDG4 | TLV2460IDG4 | Texas Instruments | IC OPAMP GP 6.4MHZ RRO 8SOIC | General Purpose | 1 | Rail-to-Rail | 1.6 V/µs | 6.4MHz | - | 1.3nA | 500µV | 550µA | 80mA | 2.7 V ~ 6 V, ±1.35 V ~ 3 V | -40°C ~ 125°C | Surface Mount | "8-SOIC (0.154"", 3.90mm Width)" | 8-SOIC
AMP01311 | AMP01311 | http://www.ti.com/lit/ds/symlink/tlv2772a.pdf |  |  | Digikey | TLV2771IDG4-ND | TLV2771IDG4 | TLV2771IDG4 | Texas Instruments | IC OPAMP GP 5.1MHZ RRO 8SOIC | General Purpose | 1 | Rail-to-Rail | 10.5 V/µs | 5.1MHz | - | 2pA | 500µV | 1mA | 50mA | 2.5 V ~ 5.5 V, ±1.25 V ~ 2.75 V | -40°C ~ 125°C | Surface Mount | "8-SOIC (0.154"", 3.90mm Width)" | 8-SOIC
AMP01312 | AMP01312 | http://www.ti.com/lit/ds/symlink/opa2355.pdf |  |  | Digikey | OPA355UAG4-ND | OPA355UAG4 | OPA355UAG4 | Texas Instruments | IC OPAMP VOLT-FDBK W/SD 8-SOIC | CMOS | 1 | Rail-to-Rail | 360 V/µs | 200MHz | 450MHz | 3pA | 2mV | 8.3mA | 100mA | 2.7 V ~ 5.5 V | -40°C ~ 125°C | Surface Mount | "8-SOIC (0.154"", 3.90mm Width)" | 8-SOIC
AMP01313 | AMP01313 | http://www.ti.com/lit/ds/symlink/opa356.pdf |  |  | Digikey | OPA356AIDG4-ND | OPA356AIDG4 | OPA356AIDG4 | Texas Instruments | IC OPAMP VFB 200MHZ RRO 8SOIC | Voltage Feedback | 1 | Rail-to-Rail | 360 V/µs | 200MHz | 450MHz | 3pA | 2mV | 8.3mA | 100mA | 2.5 V ~ 5.5 V, ±1.25 V ~ 2.75 V | -40°C ~ 125°C | Surface Mount | "8-SOIC (0.154"", 3.90mm Width)" | 8-SOIC
AMP01314 | AMP01314 | http://www.ti.com/lit/ds/symlink/tle2061a.pdf |  |  | Digikey | TLE2061IDG4-ND | TLE2061IDG4 | TLE2061IDG4 | Texas Instruments | IC OPAMP JFET 2MHZ 8SOIC | J-FET | 1 | - | 3.4 V/µs | 2MHz | - | 4pA | 600µV | 290µA | 80mA | 7 V ~ 36 V, ±3.5 V ~ 18 V | -40°C ~ 85°C | Surface Mount | "8-SOIC (0.154"", 3.90mm Width)" | 8-SOIC
AMP01315 | AMP01315 | http://www.ti.com/lit/ds/symlink/opa4137.pdf |  |  | Digikey | OPA2137UAE4-ND | OPA2137UAE4 | OPA2137UAE4 | Texas Instruments | IC OPAMP GP 1MHZ 8SOIC | General Purpose | 2 | - | 3.5 V/µs | 1MHz | - | 5pA | 2.5mV | 220µA | 60mA | 4.5 V ~ 36 V, ±2.25 V ~ 18 V | -40°C ~ 85°C | Surface Mount | "8-SOIC (0.154"", 3.90mm Width)" | 8-SOIC
AMP01316 | AMP01316 | http://www.ti.com/lit/ds/symlink/tle2061m.pdf |  |  | Digikey | TLE2061MDG4-ND | TLE2061MDG4 | TLE2061MDG4 | Texas Instruments | IC OPAMP JFET 2MHZ 8SOIC | J-FET | 1 | - | 3.4 V/µs | 2MHz | - | 4pA | 600µV | 290µA | 80mA | 7 V ~ 36 V, ±3.5 V ~ 18 V | -55°C ~ 125°C | Surface Mount | "8-SOIC (0.154"", 3.90mm Width)" | 8-SOIC
AMP01317 | AMP01317 | http://www.ti.com/lit/ds/symlink/lmc6042.pdf |  |  | Digikey | LMC6042AIMXCT-ND | LMC6042AIMX | LMC6042AIMX | Texas Instruments | IC OPAMP GP 100KHZ RRO 8SOIC | General Purpose | 2 | Rail-to-Rail | 0.02 V/µs | 100kHz | - | 0.002pA | 1mV | 26µA | 40mA | 4.5 V ~ 15.5 V, ±2.25 V ~ 7.75 V | -40°C ~ 85°C | Surface Mount | "8-SOIC (0.154"", 3.90mm Width)" | 8-SOIC
AMP01318 | AMP01318 | http://www.ti.com/lit/ds/symlink/tlv2470a.pdf |  |  | Digikey | TLV2471ID-ND | TLV2471ID | TLV2471ID | Texas Instruments | IC OPAMP GP 2.8MHZ RRO 8SOIC | General Purpose | 1 | Rail-to-Rail | 1.5 V/µs | 2.8MHz | - | 2.5pA | 250µV | 600µA | 35mA | 2.7 V ~ 6 V, ±1.35 V ~ 3 V | -40°C ~ 125°C | Surface Mount | "8-SOIC (0.154"", 3.90mm Width)" | 8-SOIC
AMP01319 | AMP01319 | http://www.ti.com/lit/ds/symlink/lmc662.pdf |  |  | Digikey | 296-36377-5-ND | LMC662AIM | LMC662AIM | Texas Instruments | IC OPAMP GP 1.4MHZ RRO 8SOIC | General Purpose | 2 | Rail-to-Rail | 1.1 V/µs | 1.4MHz | - | 0.002pA | 1mV | 750µA | 40mA | 4.75 V ~ 15.5 V, ±2.38 V ~ 7.75 V | -40°C ~ 85°C | Surface Mount | "8-SOIC (0.154"", 3.90mm Width)" | 8-SOIC
AMP01320 | AMP01320 | http://www.ti.com/lit/ds/symlink/tlc2274.pdf |  |  | Digikey | 296-7114-5-ND | TLC2272AQD | TLC2272AQD | Texas Instruments | IC OPAMP GP 2.25MHZ RRO 8SOIC | General Purpose | 2 | Rail-to-Rail | 3.6 V/µs | 2.25MHz | - | 1pA | 300µV | 2.4mA | 50mA | 4.4 V ~ 16 V, ±2.2 V ~ 8 V | -40°C ~ 125°C | Surface Mount | "8-SOIC (0.154"", 3.90mm Width)" | 8-SOIC
AMP01321 | AMP01321 | http://www.ti.com/lit/ds/symlink/tle2021a.pdf |  |  | Digikey | TLE2022IDG4-ND | TLE2022IDG4 | TLE2022IDG4 | Texas Instruments | IC OPAMP GP 2.8MHZ 8SOIC | General Purpose | 2 | - | 0.65 V/µs | 2.8MHz | - | 35nA | 150µV | 550µA | 30mA | 4 V ~ 40 V, ±2 V ~ 20 V | -40°C ~ 85°C | Surface Mount | "8-SOIC (0.154"", 3.90mm Width)" | 8-SOIC
AMP01322 | AMP01322 | http://www.ti.com/lit/ds/symlink/tlc274.pdf |  |  | Digikey | TLC279IDG4-ND | TLC279IDG4 | TLC279IDG4 | Texas Instruments | IC OPAMP GP 2.2MHZ 14SOIC | General Purpose | 4 | - | 5.3 V/µs | 2.2MHz | - | 0.7pA | 370µV | 3.8mA | 30mA | 4 V ~ 16 V, ±2 V ~ 8 V | -40°C ~ 85°C | Surface Mount | "14-SOIC (0.154"", 3.90mm Width)" | 14-SOIC
AMP01323 | AMP01323 | http://www.ti.com/lit/ds/symlink/tlc27l4a.pdf |  |  | Digikey | TLC27L9IDG4-ND | TLC27L9IDG4 | TLC27L9IDG4 | Texas Instruments | IC OPAMP GP 110KHZ 14SOIC | General Purpose | 4 | - | 0.05 V/µs | 110kHz | - | 0.7pA | 210µV | 57µA | 30mA | 3 V ~ 16 V, ±1.5 V ~ 8 V | -40°C ~ 85°C | Surface Mount | "14-SOIC (0.154"", 3.90mm Width)" | 14-SOIC
AMP01324 | AMP01324 | http://media.digikey.com/pdf/Data%20Sheets/Texas%20Instruments%20PDFs/TLC27M4_M4A_B_Y_27M9.pdf |  |  | Digikey | TLC27M9IDG4-ND | TLC27M9IDG4 | TLC27M9IDG4 | Texas Instruments | IC OPAMP GP 635KHZ 14SOIC | General Purpose | 4 | - | 0.62 V/µs | 635kHz | - | 0.7pA | 220µV | 570µA | 30mA | 3 V ~ 16 V, ±1.5 V ~ 8 V | -40°C ~ 85°C | Surface Mount | "14-SOIC (0.154"", 3.90mm Width)" | 14-SOIC
AMP01325 | AMP01325 | http://www.ti.com/lit/ds/symlink/tlv2252a.pdf |  |  | Digikey | TLV2254AIDG4-ND | TLV2254AIDG4 | TLV2254AIDG4 | Texas Instruments | IC OPAMP GP 200KHZ RRO 14SOIC | General Purpose | 4 | Rail-to-Rail | 0.12 V/µs | 200kHz | - | 1pA | 200µV | 140µA | 50mA | 2.7 V ~ 8 V, ±1.35 V ~ 4 V | -40°C ~ 125°C | Surface Mount | "14-SOIC (0.154"", 3.90mm Width)" | 14-SOIC
AMP01326 | AMP01326 | http://www.ti.com/lit/ds/symlink/tlv2252a.pdf |  |  | Digikey | TLV2254AIPWG4-ND | TLV2254AIPWG4 | TLV2254AIPWG4 | Texas Instruments | IC OPAMP GP 200KHZ RRO 14TSSOP | General Purpose | 4 | Rail-to-Rail | 0.12 V/µs | 200kHz | - | 1pA | 200µV | 140µA | 50mA | 2.7 V ~ 8 V, ±1.35 V ~ 4 V | -40°C ~ 125°C | Surface Mount | "14-TSSOP (0.173"", 4.40mm Width)" | 14-TSSOP
AMP01327 | AMP01327 | http://www.ti.com/lit/ds/symlink/tlv2262a.pdf |  |  | Digikey | TLV2264AQD-ND | TLV2264AQD | TLV2264AQD | Texas Instruments | IC OPAMP GP 710KHZ RRO 14SOIC | General Purpose | 4 | Rail-to-Rail | 0.55 V/µs | 710kHz | - | 1pA | 300µV | 800µA | 50mA | 2.7 V ~ 8 V, ±1.35 V ~ 4 V | -40°C ~ 125°C | Surface Mount | "14-SOIC (0.154"", 3.90mm Width)" | 14-SOIC
AMP01328 | AMP01328 | http://www.ti.com/lit/ds/symlink/tlv2322.pdf |  |  | Digikey | TLV2324IDG4-ND | TLV2324IDG4 | TLV2324IDG4 | Texas Instruments | IC OPAMP GP 85KHZ 14SOIC | General Purpose | 4 | - | 0.03 V/µs | 85kHz | - | 0.6pA | 1.1mV | 39µA | 30mA | 2 V ~ 8 V, ±1 V ~ 4 V | -40°C ~ 85°C | Surface Mount | "14-SOIC (0.154"", 3.90mm Width)" | 14-SOIC
AMP01329 | AMP01329 | http://www.ti.com/lit/ds/symlink/tlv2432a.pdf |  |  | Digikey | TLV2434AIDG4-ND | TLV2434AIDG4 | TLV2434AIDG4 | Texas Instruments | IC OPAMP GP 550KHZ RRO 14SOIC | General Purpose | 4 | Rail-to-Rail | 0.25 V/µs | 550kHz | - | 1pA | 300µV | 100µA | 50mA | 2.7 V ~ 10 V, ±1.35 V ~ 5 V | -40°C ~ 85°C | Surface Mount | "14-SOIC (0.154"", 3.90mm Width)" | 14-SOIC
AMP01330 | AMP01330 | http://www.ti.com/lit/ds/symlink/tlv2442a.pdf |  |  | Digikey | TLV2444AIDG4-ND | TLV2444AIDG4 | TLV2444AIDG4 | Texas Instruments | IC OPAMP GP 1.81MHZ RRO 14SOIC | General Purpose | 4 | Rail-to-Rail | 1.4 V/µs | 1.81MHz | - | 1pA | 300µV | 750µA | 50mA | 2.7 V ~ 10 V, ±1.35 V ~ 5 V | -40°C ~ 85°C | Surface Mount | "14-SOIC (0.154"", 3.90mm Width)" | 14-SOIC
AMP01331 | AMP01331 | http://www.ti.com/lit/ds/symlink/tlv2450a.pdf |  |  | Digikey | TLV2454IDG4-ND | TLV2454IDG4 | TLV2454IDG4 | Texas Instruments | IC OPAMP GP 220KHZ RRO 14SOIC | General Purpose | 4 | Rail-to-Rail | 0.11 V/µs | 220kHz | - | 500pA | 300µV | 23µA | 10mA | 2.7 V ~ 6 V, ±1.35 V ~ 3 V | -40°C ~ 125°C | Surface Mount | "14-SOIC (0.154"", 3.90mm Width)" | 14-SOIC
AMP01332 | AMP01332 | http://www.ti.com/lit/ds/symlink/tlv2450a.pdf |  |  | Digikey | TLV2454IPW-ND | TLV2454IPW | TLV2454IPW | Texas Instruments | IC OPAMP GP 220KHZ RRO 14TSSOP | General Purpose | 4 | Rail-to-Rail | 0.11 V/µs | 220kHz | - | 500pA | 300µV | 23µA | 10mA | 2.7 V ~ 6 V, ±1.35 V ~ 3 V | -40°C ~ 125°C | Surface Mount | "14-TSSOP (0.173"", 4.40mm Width)" | 14-TSSOP
AMP01333 | AMP01333 | http://www.ti.com/lit/ds/symlink/tlv2460a.pdf |  |  | Digikey | TLV2464IDG4-ND | TLV2464IDG4 | TLV2464IDG4 | Texas Instruments | IC OPAMP GP 6.4MHZ RRO 14SOIC | General Purpose | 4 | Rail-to-Rail | 1.6 V/µs | 6.4MHz | - | 1.3nA | 500µV | 550µA | 80mA | 2.7 V ~ 6 V, ±1.35 V ~ 3 V | -40°C ~ 125°C | Surface Mount | "14-SOIC (0.154"", 3.90mm Width)" | 14-SOIC
AMP01334 | AMP01334 | http://www.ti.com/lit/ds/symlink/tlv2460a.pdf |  |  | Digikey | TLV2464IPW-ND | TLV2464IPW | TLV2464IPW | Texas Instruments | IC OPAMP GP 6.4MHZ RRO 14TSSOP | General Purpose | 4 | Rail-to-Rail | 1.6 V/µs | 6.4MHz | - | 1.3nA | 500µV | 550µA | 80mA | 2.7 V ~ 6 V, ±1.35 V ~ 3 V | -40°C ~ 125°C | Surface Mount | "14-TSSOP (0.173"", 4.40mm Width)" | 14-TSSOP
AMP01335 | AMP01335 | http://www.ti.com/lit/ds/symlink/tlv2460a.pdf |  |  | Digikey | TLV2464IPWG4-ND | TLV2464IPWG4 | TLV2464IPWG4 | Texas Instruments | IC OPAMP GP 6.4MHZ RRO 14TSSOP | General Purpose | 4 | Rail-to-Rail | 1.6 V/µs | 6.4MHz | - | 1.3nA | 500µV | 550µA | 80mA | 2.7 V ~ 6 V, ±1.35 V ~ 3 V | -40°C ~ 125°C | Surface Mount | "14-TSSOP (0.173"", 4.40mm Width)" | 14-TSSOP
AMP01336 | AMP01336 | http://www.ti.com/lit/ds/symlink/tlv2262a.pdf |  |  | Digikey | TLV2264AQDG4-ND | TLV2264AQDG4 | TLV2264AQDG4 | Texas Instruments | IC OPAMP GP 710KHZ RRO 14SOIC | General Purpose | 4 | Rail-to-Rail | 0.55 V/µs | 710kHz | - | 1pA | 300µV | 800µA | 50mA | 2.7 V ~ 8 V, ±1.35 V ~ 4 V | -40°C ~ 125°C | Surface Mount | "14-SOIC (0.154"", 3.90mm Width)" | 14-SOIC
AMP01337 | AMP01337 | http://www.ti.com/lit/ds/symlink/tlv2780.pdf |  |  | Digikey | TLV2783IDG4-ND | TLV2783IDG4 | TLV2783IDG4 | Texas Instruments | IC OPAMP GP 8MHZ RRO 14SOIC | General Purpose | 2 | Rail-to-Rail | 5 V/µs | 8MHz | - | 2.5pA | 250µV | 650µA | 23mA | 1.8 V ~ 3.6 V, ±0.9 V ~ 1.8 V | -40°C ~ 125°C | Surface Mount | "14-SOIC (0.154"", 3.90mm Width)" | 14-SOIC
AMP01338 | AMP01338 | http://www.ti.com/lit/ds/symlink/tlc2274a-ep.pdf |  |  | Digikey | 296-22411-1-ND | TLC2274MPWREP | TLC2274MPWREP | Texas Instruments | IC OPAMP GP 2.25MHZ RRO 14TSSOP | General Purpose | 4 | Rail-to-Rail | 3.6 V/µs | 2.25MHz | - | 1pA | 300µV | 4.8mA | 50mA | 4.4 V ~ 16 V, ±2.2 V ~ 8 V | -55°C ~ 125°C | Surface Mount | "14-TSSOP (0.173"", 4.40mm Width)" | 14-TSSOP
AMP01339 | AMP01339 | http://www.ti.com/lit/ds/symlink/ths4281.pdf |  |  | Digikey | THS4281DGKG4-ND | THS4281DGKG4 | THS4281DGKG4 | Texas Instruments | IC OPAMP VFB 95MHZ RRO 8VSSOP | Voltage Feedback | 1 | Rail-to-Rail | 35 V/µs | - | 95MHz | 500nA | 500µV | 800µA | 60mA | 2.7 V ~ 16.5 V, ±1.35 V ~ 8.25 V | -40°C ~ 85°C | Surface Mount | "8-TSSOP, 8-MSOP (0.118"", 3.00mm Width)" | 8-VSSOP
AMP01340 | AMP01340 | http://www.ti.com/lit/ds/symlink/ths4222.pdf |  |  | Digikey | THS4225DG4-ND | THS4225DG4 | THS4225DG4 | Texas Instruments | IC OPAMP VFB 120MHZ RRO 8SOIC | Voltage Feedback | 1 | Rail-to-Rail | 990 V/µs | 120MHz | 230MHz | 900nA | 3mV | 14mA | 100mA | 2.7 V ~ 15 V, ±1.35 V ~ 7.5 V | -40°C ~ 85°C | Surface Mount | "8-SOIC (0.154"", 3.90mm Width)" | 8-SOIC
AMP01341 | AMP01341 | http://www.ti.com/lit/ds/symlink/tle2071a.pdf |  |  | Digikey | TLE2072IDG4-ND | TLE2072IDG4 | TLE2072IDG4 | Texas Instruments | IC OPAMP JFET 10MHZ 8SOIC | J-FET | 2 | - | 45 V/µs | 10MHz | - | 20pA | 1.1mV | 3.1mA | 48mA | 4.5 V ~ 38 V, ±2.25 V ~ 19 V | -40°C ~ 85°C | Surface Mount | "8-SOIC (0.154"", 3.90mm Width)" | 8-SOIC
AMP01342 | AMP01342 | http://www.ti.com/lit/ds/symlink/ths4222.pdf |  |  | Digikey | THS4221DG4-ND | THS4221DG4 | THS4221DG4 | Texas Instruments | IC OPAMP VFB 120MHZ RRO 8SOIC | Voltage Feedback | 1 | Rail-to-Rail | 990 V/µs | 120MHz | 230MHz | 900nA | 3mV | 14mA | 100mA | 2.7 V ~ 15 V, ±1.35 V ~ 7.5 V | -40°C ~ 85°C | Surface Mount | "8-SOIC (0.154"", 3.90mm Width)" | 8-SOIC
AMP01343 | AMP01343 | http://www.ti.com/lit/ds/symlink/ths4281.pdf |  |  | Digikey | THS4281DG4-ND | THS4281DG4 | THS4281DG4 | Texas Instruments | IC OPAMP VFB 95MHZ RRO 8SOIC | Voltage Feedback | 1 | Rail-to-Rail | 35 V/µs | - | 95MHz | 500nA | 500µV | 800µA | 60mA | 2.7 V ~ 16.5 V, ±1.35 V ~ 8.25 V | -40°C ~ 85°C | Surface Mount | "8-SOIC (0.154"", 3.90mm Width)" | 8-SOIC
AMP01344 | AMP01344 | http://www.ti.com/lit/ds/symlink/lmc6081.pdf |  |  | Digikey | LMC6081AIM-ND | LMC6081AIM | LMC6081AIM | Texas Instruments | IC OPAMP GP 1.3MHZ RRO 8SOIC | General Purpose | 1 | Rail-to-Rail | 1.5 V/µs | 1.3MHz | - | 0.01pA | 150µV | 550µA | 34mA | 4.5 V ~ 15.5 V, ±2.25 V ~ 7.75 V | -40°C ~ 85°C | Surface Mount | "8-SOIC (0.154"", 3.90mm Width)" | 8-SOIC
AMP01345 | AMP01345 | http://www.ti.com/lit/ds/symlink/lmh6609.pdf |  |  | Digikey | LMH6609MA-ND | LMH6609MA | LMH6609MA | Texas Instruments | IC OPAMP VFB 900MHZ 8SOIC | Voltage Feedback | 1 | - | 1400 V/µs | - | 900MHz | 2µA | 800µV | 7mA | 90mA | 6 V ~ 12 V, ±3 V ~ 6 V | -40°C ~ 85°C | Surface Mount | "8-SOIC (0.154"", 3.90mm Width)" | 8-SOIC
AMP01346 | AMP01346 | http://www.ti.com/lit/ds/symlink/lmv771.pdf |  |  | Digikey | LMV774MT-ND | LMV774MT | LMV774MT | Texas Instruments | IC OPAMP GP 3.5MHZ RRO 14TSSOP | General Purpose | 4 | Rail-to-Rail | 1.4 V/µs | 3.5MHz | - | 0.23pA | 250µV | 600µA | 75mA | 2.7 V ~ 5.5 V | -40°C ~ 125°C | Surface Mount | "14-TSSOP (0.173"", 4.40mm Width)" | 14-TSSOP
AMP01347 | AMP01347 | http://www.ti.com/lit/ds/symlink/lmh6559.pdf |  |  | Digikey | LMH6559MA-ND | LMH6559MA | LMH6559MA | Texas Instruments | IC OPAMP BUFFER 1.75GHZ 8SOIC | Buffer | 1 | - | 4580 V/µs | - | 1.75GHz | 3µA | 3mV | 10mA | 74mA | 3 V ~ 10 V, ±1.5 V ~ 5 V | -40°C ~ 85°C | Surface Mount | "8-SOIC (0.154"", 3.90mm Width)" | 8-SOIC
AMP01348 | AMP01348 | http://www.ti.com/lit/ds/symlink/opa334.pdf |  |  | Digikey | OPA335AIDG4-ND | OPA335AIDG4 | OPA335AIDG4 | Texas Instruments | IC OPAMP CHOPPER 2MHZ RRO 8SOIC | Zero-Drift | 1 | Rail-to-Rail | 1.6 V/µs | 2MHz | - | 70pA | 1µV | 285µA | 50mA | 2.7 V ~ 5.5 V, ±1.35 V ~ 2.75 V | -40°C ~ 125°C | Surface Mount | "8-SOIC (0.154"", 3.90mm Width)" | 8-SOIC
AMP01349 | AMP01349 | http://www.ti.com/lit/ds/symlink/opa353.pdf |  |  | Digikey | OPA353UAG4-ND | OPA353UAG4 | OPA353UAG4 | Texas Instruments | IC OPAMP GP 44MHZ RRO 8SOIC | General Purpose | 1 | Rail-to-Rail | 22 V/µs | 44MHz | - | 0.5pA | 3mV | 5.2mA | 40mA | 2.5 V ~ 5.5 V, ±1.25 V ~ 2.75 V | -40°C ~ 85°C | Surface Mount | "8-SOIC (0.154"", 3.90mm Width)" | 8-SOIC
AMP01350 | AMP01350 | http://www.ti.com/lit/ds/symlink/tlv2770a.pdf |  |  | Digikey | TLV2772AIDG4-ND | TLV2772AIDG4 | TLV2772AIDG4 | Texas Instruments | IC OPAMP GP 5.1MHZ RRO 8SOIC | General Purpose | 2 | Rail-to-Rail | 10.5 V/µs | 5.1MHz | - | 2pA | 500µV | 1mA | 50mA | 2.5 V ~ 5.5 V, ±1.25 V ~ 2.75 V | -40°C ~ 125°C | Surface Mount | "8-SOIC (0.154"", 3.90mm Width)" | 8-SOIC
AMP01351 | AMP01351 | http://www.ti.com/lit/ds/symlink/tlv2450a.pdf |  |  | Digikey | TLV2454AIPWG4-ND | TLV2454AIPWG4 | TLV2454AIPWG4 | Texas Instruments | IC OPAMP GP 220KHZ RRO 14TSSOP | General Purpose | 4 | Rail-to-Rail | 0.11 V/µs | 220kHz | - | 500pA | 300µV | 23µA | 10mA | 2.7 V ~ 6 V, ±1.35 V ~ 3 V | -40°C ~ 125°C | Surface Mount | "14-TSSOP (0.173"", 4.40mm Width)" | 14-TSSOP
AMP01352 | AMP01352 | http://www.ti.com/lit/ds/symlink/tlv2460a.pdf |  |  | Digikey | TLV2464AIPWG4-ND | TLV2464AIPWG4 | TLV2464AIPWG4 | Texas Instruments | IC OPAMP GP 6.4MHZ RRO 14TSSOP | General Purpose | 4 | Rail-to-Rail | 1.6 V/µs | 6.4MHz | - | 1.3nA | 500µV | 550µA | 80mA | 2.7 V ~ 6 V, ±1.35 V ~ 3 V | -40°C ~ 125°C | Surface Mount | "14-TSSOP (0.173"", 4.40mm Width)" | 14-TSSOP
AMP01353 | AMP01353 | http://www.ti.com/lit/ds/symlink/lmh6551.pdf |  |  | Digikey | LMH6551MMCT-ND | LMH6551MM | LMH6551MM | Texas Instruments | IC OPAMP VFB 370MHZ 8VSSOP | Voltage Feedback | 1 | Differential | 2400 V/µs | - | 370MHz | 4µA | 500µV | 12.5mA | 65mA | 3 V ~ 12 V, ±1.5 V ~ 6 V | -40°C ~ 125°C | Surface Mount | "8-TSSOP, 8-MSOP (0.118"", 3.00mm Width)" | 8-VSSOP
AMP01354 | AMP01354 | http://www.ti.com/lit/ds/symlink/lmh6622.pdf |  |  | Digikey | LMH6622MMCT-ND | LMH6622MM | LMH6622MM | Texas Instruments | IC OPAMP VFB 160MHZ 8VSSOP | Voltage Feedback | 2 | - | 85 V/µs | - | 160MHz | 4.7µA | 200µV | 4.3mA | 90mA | 5 V ~ 12 V, ±2.5 V ~ 6 V | -40°C ~ 85°C | Surface Mount | "8-TSSOP, 8-MSOP (0.118"", 3.00mm Width)" | 8-VSSOP
AMP01355 | AMP01355 | http://www.ti.com/lit/ds/symlink/ina155.pdf |  |  | Digikey | INA155UAG4-ND | INA155UAG4 | INA155UAG4 | Texas Instruments | IC OPAMP INSTR 550KHZ RRO 8SOIC | Instrumentation | 1 | Rail-to-Rail | 6.5 V/µs | - | 550kHz | 1pA | 200µV | 1.7mA | 50mA | 2.7 V ~ 5.5 V, ±1.35 V ~ 2.75 V | -55°C ~ 125°C | Surface Mount | "8-SOIC (0.154"", 3.90mm Width)" | 8-SOIC
AMP01356 | AMP01356 | http://www.ti.com/lit/ds/symlink/opa336.pdf |  |  | Digikey | OPA2336UAG4-ND | OPA2336UAG4 | OPA2336UAG4 | Texas Instruments | IC OPAMP GP 100KHZ RRO 8SOIC | General Purpose | 2 | Rail-to-Rail | 0.03 V/µs | 100kHz | - | 1pA | 60µV | 20µA | 5mA | 2.3 V ~ 5.5 V | -40°C ~ 85°C | Surface Mount | "8-SOIC (0.154"", 3.90mm Width)" | 8-SOIC
AMP01357 | AMP01357 | http://www.ti.com/lit/ds/symlink/lm6171.pdf |  |  | Digikey | LM6171AIM-ND | LM6171AIM | LM6171AIM | Texas Instruments | IC OPAMP VFB 100MHZ 8SOIC | Voltage Feedback | 1 | - | 3600 V/µs | 100MHz | 160MHz | 1µA | 1.5mV | 2.5mA | 116mA | 5.5 V ~ 34 V, ±2.75 V ~ 17 V | -40°C ~ 85°C | Surface Mount | "8-SOIC (0.154"", 3.90mm Width)" | 8-SOIC
AMP01358 | AMP01358 | http://www.ti.com/lit/ds/symlink/lmh6622.pdf |  |  | Digikey | LMH6622MA-ND | LMH6622MA | LMH6622MA | Texas Instruments | IC OPAMP VFB 160MHZ 8SOIC | Voltage Feedback | 2 | - | 85 V/µs | - | 160MHz | 4.7µA | 200µV | 4.3mA | 90mA | 5 V ~ 12 V, ±2.5 V ~ 6 V | -40°C ~ 85°C | Surface Mount | "8-SOIC (0.154"", 3.90mm Width)" | 8-SOIC
AMP01359 | AMP01359 | http://www.ti.com/lit/ds/symlink/lmh6628.pdf |  |  | Digikey | LMH6628MA-ND | LMH6628MA | LMH6628MA | Texas Instruments | IC OPAMP VFB 200MHZ 8SOIC | Voltage Feedback | 2 | - | 550 V/µs | 200MHz | 300MHz | 700nA | 500µV | 9mA | 85mA | 5 V ~ 12 V, ±2.5 V ~ 6 V | -40°C ~ 85°C | Surface Mount | "8-SOIC (0.154"", 3.90mm Width)" | 8-SOIC
AMP01360 | AMP01360 | http://www.ti.com/lit/ds/symlink/tlc4501a.pdf |  |  | Digikey | 296-13358-5-ND | TLC4502QD | TLC4502QD | Texas Instruments | IC OPAMP GP 4.7MHZ RRO 8SOIC | General Purpose | 2 | Rail-to-Rail | 2.5 V/µs | 4.7MHz | - | 1nA | 10µV | 2.5mA | 50mA | 4 V ~ 6 V, ±2 V ~ 3 V | -40°C ~ 125°C | Surface Mount | "8-SOIC (0.154"", 3.90mm Width)" | 8-SOIC
AMP01361 | AMP01361 | http://www.ti.com/lit/ds/symlink/tlc4502.pdf |  |  | Digikey | TLC4502QDG4-ND | TLC4502QDG4 | TLC4502QDG4 | Texas Instruments | IC OPAMP GP 4.7MHZ RRO 8SOIC | General Purpose | 2 | Rail-to-Rail | 2.5 V/µs | 4.7MHz | - | 1nA | 10µV | 2.5mA | 50mA | 4 V ~ 6 V, ±2 V ~ 3 V | -40°C ~ 125°C | Surface Mount | "8-SOIC (0.154"", 3.90mm Width)" | 8-SOIC
AMP01362 | AMP01362 | http://www.ti.com/lit/ds/symlink/tlv2770a.pdf |  |  | Digikey | TLV2775AIPWG4-ND | TLV2775AIPWG4 | TLV2775AIPWG4 | Texas Instruments | IC OPAMP GP 5.1MHZ RRO 16TSSOP | General Purpose | 4 | Rail-to-Rail | 10.5 V/µs | 5.1MHz | - | 2pA | 700µV | 1mA | 50mA | 2.5 V ~ 5.5 V, ±1.25 V ~ 2.75 V | -40°C ~ 125°C | Surface Mount | "16-TSSOP (0.173"", 4.40mm Width)" | 16-TSSOP
AMP01363 | AMP01363 | http://www.ti.com/lit/ds/symlink/opa134.pdf |  |  | Digikey | OPA4134UAE4-ND | OPA4134UAE4 | OPA4134UAE4 | Texas Instruments | IC OPAMP AUDIO 8MHZ 14SOIC | Audio | 4 | - | 20 V/µs | 8MHz | - | 5pA | 500µV | 4mA | 35mA | 5 V ~ 36 V, ±2.5 V ~ 18 V | -40°C ~ 85°C | Surface Mount | "14-SOIC (0.154"", 3.90mm Width)" | 14-SOIC
AMP01364 | AMP01364 | http://www.ti.com/lit/ds/symlink/tle2141a.pdf |  |  | Digikey | TLE2144IDWG4-ND | TLE2144IDWG4 | TLE2144IDWG4 | Texas Instruments | IC OPAMP GP 5.9MHZ 16SOIC | General Purpose | 4 | - | 45 V/µs | 5.9MHz | - | 700nA | 600µV | 13.8mA | 50mA | 4 V ~ 44 V, ±2 V ~ 22 V | -40°C ~ 105°C | Surface Mount | "16-SOIC (0.295"", 7.50mm Width)" | 16-SOIC
AMP01365 | AMP01365 | http://www.ti.com/lit/ds/symlink/tlc2274.pdf |  |  | Digikey | TLC2274AQDG4-ND | TLC2274AQDG4 | TLC2274AQDG4 | Texas Instruments | IC OPAMP GP 2.25MHZ RRO 14SOIC | General Purpose | 4 | Rail-to-Rail | 3.6 V/µs | 2.25MHz | - | 1pA | 300µV | 4.8mA | 50mA | 4.4 V ~ 16 V, ±2.2 V ~ 8 V | -40°C ~ 125°C | Surface Mount | "14-SOIC (0.154"", 3.90mm Width)" | 14-SOIC
AMP01366 | AMP01366 | http://www.ti.com/lit/ds/symlink/tlv2630.pdf |  |  | Digikey | TLV2634ID-ND | TLV2634ID | TLV2634ID | Texas Instruments | IC OPAMP GP 9MHZ RRO 14SOIC | General Purpose | 4 | Rail-to-Rail | 10 V/µs | 9MHz | - | 1pA | 250µV | 730µA | 28mA | 2.7 V ~ 5.5 V, ±1.35 V ~ 2.75 V | -40°C ~ 125°C | Surface Mount | "14-SOIC (0.154"", 3.90mm Width)" | 14-SOIC
AMP01367 | AMP01367 | http://www.ti.com/lit/ds/symlink/lmv721-n.pdf |  |  | Digikey | LMV722M-ND | LMV722M | LMV722M | Texas Instruments | IC OPAMP GP 10MHZ RRO 8SOIC | General Purpose | 2 | Rail-to-Rail | 5.25 V/µs | 10MHz | - | 260nA | 80µV | 2.01mA | 52.6mA | 2.2 V ~ 5.5 V, ±1.1 V ~ 2.25 V | -40°C ~ 85°C | Surface Mount | "8-SOIC (0.154"", 3.90mm Width)" | 8-SOIC
AMP01368 | AMP01368 | http://www.ti.com/lit/ds/symlink/tlv2432a.pdf |  |  | Digikey | 296-10547-5-ND | TLV2432AQD | TLV2432AQD | Texas Instruments | IC OPAMP GP 550KHZ RRO 8SOIC | General Purpose | 2 | Rail-to-Rail | 0.25 V/µs | 550kHz | - | 1pA | 300µV | 200µA | 50mA | 2.7 V ~ 10 V, ±1.35 V ~ 5 V | -40°C ~ 125°C | Surface Mount | "8-SOIC (0.154"", 3.90mm Width)" | 8-SOIC
AMP01369 | AMP01369 | http://www.ti.com/lit/ds/symlink/opa300.pdf |  |  | Digikey | OPA300AIDG4-ND | OPA300AIDG4 | OPA300AIDG4 | Texas Instruments | IC OPAMP VFB 150MHZ 8SOIC | Voltage Feedback | 1 | - | 80 V/µs | 150MHz | - | 0.1pA | 1mV | 9.5mA | 70mA | 2.7 V ~ 5.5 V, ±1.35 V ~ 2.75 V | -40°C ~ 125°C | Surface Mount | "8-SOIC (0.154"", 3.90mm Width)" | 8-SOIC
AMP01370 | AMP01370 | http://www.ti.com/lit/ds/symlink/opa300.pdf |  |  | Digikey | OPA301AIDG4-ND | OPA301AIDG4 | OPA301AIDG4 | Texas Instruments | IC OPAMP VFB 150MHZ 8SOIC | Voltage Feedback | 1 | - | 80 V/µs | 150MHz | - | 0.1pA | 1mV | 9.5mA | 70mA | 2.7 V ~ 5.5 V, ±1.35 V ~ 2.75 V | -40°C ~ 125°C | Surface Mount | "8-SOIC (0.154"", 3.90mm Width)" | 8-SOIC
AMP01371 | AMP01371 | http://www.ti.com/lit/ds/symlink/tlc070a.pdf |  |  | Digikey | TLC072IDG4-ND | TLC072IDG4 | TLC072IDG4 | Texas Instruments | IC OPAMP GP 10MHZ 8SOIC | General Purpose | 2 | - | 19 V/µs | 10MHz | - | 1.5pA | 390µV | 2.1mA | 57mA | 4.5 V ~ 16 V, ±2.25 V ~ 8 V | -40°C ~ 125°C | Surface Mount | "8-SOIC (0.154"", 3.90mm Width)" | 8-SOIC
AMP01372 | AMP01372 | http://www.ti.com/lit/ds/symlink/tlc070a.pdf |  |  | Digikey | TLC072IDGNG4-ND | TLC072IDGNG4 | TLC072IDGNG4 | Texas Instruments | IC OPAMP GP 10MHZ 8MSOP | General Purpose | 2 | - | 19 V/µs | 10MHz | - | 1.5pA | 390µV | 2.1mA | 57mA | 4.5 V ~ 16 V, ±2.25 V ~ 8 V | -40°C ~ 125°C | Surface Mount | "8-TSSOP, 8-MSOP (0.118"", 3.00mm Width) Exposed Pad" | 8-MSOP-PowerPad
AMP01373 | AMP01373 | http://www.ti.com/lit/ds/symlink/tlc080a.pdf |  |  | Digikey | TLC082IDGNG4-ND | TLC082IDGNG4 | TLC082IDGNG4 | Texas Instruments | IC OPAMP GP 10MHZ 8MSOP | General Purpose | 2 | - | 19 V/µs | 10MHz | - | 2pA | 390µV | 1.9mA | 57mA | 4.5 V ~ 16 V, ±2.25 V ~ 8 V | -40°C ~ 125°C | Surface Mount | "8-TSSOP, 8-MSOP (0.118"", 3.00mm Width) Exposed Pad" | 8-MSOP-PowerPad
AMP01374 | AMP01374 | http://www.ti.com/lit/ds/symlink/tle2071a.pdf |  |  | Digikey | TLE2071AIDG4-ND | TLE2071AIDG4 | TLE2071AIDG4 | Texas Instruments | IC OPAMP JFET 10MHZ 8SOIC | J-FET | 1 | - | 45 V/µs | 10MHz | - | 20pA | 470µV | 1.7mA | 48mA | 4.5 V ~ 38 V, ±2.25 V ~ 19 V | -40°C ~ 85°C | Surface Mount | "8-SOIC (0.154"", 3.90mm Width)" | 8-SOIC
AMP01375 | AMP01375 | http://www.ti.com/lit/ds/symlink/tlv2401.pdf |  |  | Digikey | TLV2401IDG4-ND | TLV2401IDG4 | TLV2401IDG4 | Texas Instruments | IC OPAMP GP 5.5KHZ RRO 8SOIC | General Purpose | 1 | Rail-to-Rail | 0.0025 V/µs | 5.5kHz | - | 100pA | 390µV | 900nA | 200µA | 2.5 V ~ 16 V, ±1.25 V ~ 8 V | -40°C ~ 125°C | Surface Mount | "8-SOIC (0.154"", 3.90mm Width)" | 8-SOIC
AMP01376 | AMP01376 | http://www.ti.com/lit/ds/symlink/opa2131.pdf |  |  | Digikey | OPA131UJE4-ND | OPA131UJE4 | OPA131UJE4 | Texas Instruments | IC OPAMP GP 4MHZ 8SOIC | General Purpose | 1 | - | 10 V/µs | 4MHz | - | 5pA | 200µV | 1.5mA | 25mA | 9 V ~ 36 V, ±4.5 V ~ 18 V | -40°C ~ 85°C | Surface Mount | "8-SOIC (0.154"", 3.90mm Width)" | 8-SOIC
AMP01377 | AMP01377 | http://www.ti.com/lit/ds/symlink/tlc080a.pdf |  |  | Digikey | TLC082IDG4-ND | TLC082IDG4 | TLC082IDG4 | Texas Instruments | IC OPAMP GP 10MHZ 8SOIC | General Purpose | 2 | - | 19 V/µs | 10MHz | - | 2pA | 390µV | 1.9mA | 57mA | 4.5 V ~ 16 V, ±2.25 V ~ 8 V | -40°C ~ 125°C | Surface Mount | "8-SOIC (0.154"", 3.90mm Width)" | 8-SOIC
AMP01378 | AMP01378 | http://www.ti.com/lit/ds/symlink/tlc2274.pdf |  |  | Digikey | TLC2274QDG4-ND | TLC2274QDG4 | TLC2274QDG4 | Texas Instruments | IC OPAMP GP 2.25MHZ RRO 14SOIC | General Purpose | 4 | Rail-to-Rail | 3.6 V/µs | 2.25MHz | - | 1pA | 300µV | 4.8mA | 50mA | 4.4 V ~ 16 V, ±2.2 V ~ 8 V | -40°C ~ 125°C | Surface Mount | "14-SOIC (0.154"", 3.90mm Width)" | 14-SOIC
AMP01379 | AMP01379 | http://www.ti.com/lit/ds/symlink/opa1662.pdf |  |  | Digikey | OPA1662AIDGK-ND | OPA1662AIDGK | OPA1662AIDGK | Texas Instruments | IC OPAMP AUDIO 22MHZ RRO 8VSSOP | Audio | 2 | Rail-to-Rail | 17 V/µs | 22MHz | - | 600nA | 500µV | 1.5mA | 30mA | 3 V ~ 36 V, ±1.5 V ~ 18 V | -40°C ~ 85°C | Surface Mount | "8-TSSOP, 8-MSOP (0.118"", 3.00mm Width)" | 8-VSSOP
AMP01380 | AMP01380 | http://www.ti.com/lit/ds/symlink/tlv2462a-q1.pdf |  |  | Digikey | 296-18910-1-ND | TLV2464AQPWRQ1 | TLV2464AQPWRQ1 | Texas Instruments | IC OPAMP GP 6.4MHZ RRO 14TSSOP | General Purpose | 4 | Rail-to-Rail | 1.6 V/µs | 6.4MHz | - | 1.3nA | 150µV | 550µA | 80mA | 2.7 V ~ 6 V, ±1.35 V ~ 3 V | -40°C ~ 125°C | Surface Mount | "14-TSSOP (0.173"", 4.40mm Width)" | 14-TSSOP
AMP01381 | AMP01381 | http://www.ti.com/lit/ds/symlink/opa703.pdf |  |  | Digikey | 296-38200-1-ND | OPA703UA/2K5 | OPA703UA/2K5 | Texas Instruments | IC OPAMP GP 1MHZ RRO 8SOIC | General Purpose | 1 | Rail-to-Rail | 0.6 V/µs | 1MHz | - | 1pA | 160µV | 160µA | 10mA | 4 V ~ 12 V, ±2 V ~ 6 V | -40°C ~ 85°C | Surface Mount | "8-SOIC (0.154"", 3.90mm Width)" | 8-SOIC
AMP01382 | AMP01382 | http://www.ti.com/lit/ds/symlink/lmh6645.pdf |  |  | Digikey | 296-36278-1-ND | LMH6646MM | LMH6646MM | Texas Instruments | IC OPAMP VFB 55MHZ RRO 8VSSOP | Voltage Feedback | 2 | Push-Pull, Rail-to-Rail | 22 V/µs | - | 55MHz | 650nA | 1mV | 725µA | 20mA | 2.5 V ~ 12 V, ±1.25 V ~ 6 V | -40°C ~ 85°C | Surface Mount | "8-TSSOP, 8-MSOP (0.118"", 3.00mm Width)" | 8-VSSOP
AMP01383 | AMP01383 | http://www.ti.com/lit/ds/symlink/lm8262.pdf |  |  | Digikey | LM8262MMCT-ND | LM8262MM | LM8262MM | Texas Instruments | IC OPAMP GP 24MHZ RRO 8VSSOP | General Purpose | 2 | Rail-to-Rail | 15 V/µs | 24MHz | - | 1.05µA | 700µV | 2.5mA | 100mA | 2.5 V ~ 22 V, ±1.25 V ~ 11 V | -40°C ~ 85°C | Surface Mount | "8-TSSOP, 8-MSOP (0.118"", 3.00mm Width)" | 8-VSSOP
AMP01384 | AMP01384 | http://www.ti.com/lit/ds/symlink/tlc2274.pdf |  |  | Digikey | TLC2274AIDG4-ND | TLC2274AIDG4 | TLC2274AIDG4 | Texas Instruments | IC OPAMP GP 2.25MHZ RRO 14SOIC | General Purpose | 4 | Rail-to-Rail | 3.6 V/µs | 2.25MHz | - | 1pA | 300µV | 4.8mA | 50mA | 4.4 V ~ 16 V, ±2.2 V ~ 8 V | -40°C ~ 125°C | Surface Mount | "14-SOIC (0.154"", 3.90mm Width)" | 14-SOIC
AMP01385 | AMP01385 | http://www.ti.com/lit/ds/symlink/tlc2274.pdf |  |  | Digikey | TLC2274AIPWG4-ND | TLC2274AIPWG4 | TLC2274AIPWG4 | Texas Instruments | IC OPAMP GP 2.25MHZ RRO 14TSSOP | General Purpose | 4 | Rail-to-Rail | 3.6 V/µs | 2.25MHz | - | 1pA | 300µV | 4.8mA | 50mA | 4.4 V ~ 16 V, ±2.2 V ~ 8 V | -40°C ~ 125°C | Surface Mount | "14-TSSOP (0.173"", 4.40mm Width)" | 14-TSSOP
AMP01386 | AMP01386 | http://www.ti.com/lit/ds/symlink/tlv2470a.pdf |  |  | Digikey | TLV2470ID-ND | TLV2470ID | TLV2470ID | Texas Instruments | IC OPAMP GP 2.8MHZ RRO 8SOIC | General Purpose | 1 | Rail-to-Rail | 1.5 V/µs | 2.8MHz | - | 2.5pA | 250µV | 600µA | 35mA | 2.7 V ~ 6 V, ±1.35 V ~ 3 V | -40°C ~ 125°C | Surface Mount | "8-SOIC (0.154"", 3.90mm Width)" | 8-SOIC
AMP01387 | AMP01387 | http://www.ti.com/lit/ds/symlink/tlv2370.pdf |  |  | Digikey | TLV2373IDGS-ND | TLV2373IDGS | TLV2373IDGS | Texas Instruments | IC OPAMP GP 3MHZ RRO 10VSSOP | General Purpose | 2 | Rail-to-Rail | 2.1 V/µs | 3MHz | - | 1pA | 2mV | 750µA | 16mA | 2.7 V ~ 16 V, ±1.35 V ~ 8 V | -40°C ~ 125°C | Surface Mount | "10-TFSOP, 10-MSOP (0.118"", 3.00mm Width)" | 10-VSSOP
AMP01388 | AMP01388 | http://www.ti.com/lit/ds/symlink/tlv2370.pdf |  |  | Digikey | TLV2373IDGSG4-ND | TLV2373IDGSG4 | TLV2373IDGSG4 | Texas Instruments | IC OPAMP GP 3MHZ RRO 10VSSOP | General Purpose | 2 | Rail-to-Rail | 2.1 V/µs | 3MHz | - | 1pA | 2mV | 750µA | 16mA | 2.7 V ~ 16 V, ±1.35 V ~ 8 V | -40°C ~ 125°C | Surface Mount | "10-TFSOP, 10-MSOP (0.118"", 3.00mm Width)" | 10-VSSOP
AMP01389 | AMP01389 | http://www.ti.com/lit/ds/symlink/tlv2370.pdf |  |  | Digikey | TLV2375IDG4-ND | TLV2375IDG4 | TLV2375IDG4 | Texas Instruments | IC OPAMP GP 3MHZ RRO 16SOIC | General Purpose | 4 | Rail-to-Rail | 2.1 V/µs | 3MHz | - | 1pA | 2mV | 750µA | 16mA | 2.7 V ~ 16 V, ±1.35 V ~ 8 V | -40°C ~ 125°C | Surface Mount | "16-SOIC (0.154"", 3.90mm Width)" | 16-SOIC N
AMP01390 | AMP01390 | http://www.ti.com/lit/ds/symlink/tlv2370.pdf |  |  | Digikey | TLV2375IPWG4-ND | TLV2375IPWG4 | TLV2375IPWG4 | Texas Instruments | IC OPAMP GP 3MHZ RRO 16TSSOP | General Purpose | 4 | Rail-to-Rail | 2.1 V/µs | 3MHz | - | 1pA | 2mV | 750µA | 16mA | 2.7 V ~ 16 V, ±1.35 V ~ 8 V | -40°C ~ 125°C | Surface Mount | "16-TSSOP (0.173"", 4.40mm Width)" | 16-TSSOP
AMP01391 | AMP01391 | http://www.ti.com/lit/ds/symlink/tlv2373.pdf |  |  | Digikey | TLV2373IDG4-ND | TLV2373IDG4 | TLV2373IDG4 | Texas Instruments | IC OPAMP GP 3MHZ RRO 14SOIC | General Purpose | 2 | Rail-to-Rail | 2.1 V/µs | 3MHz | - | 1pA | 2mV | 750µA | 16mA | 2.7 V ~ 16 V, ±1.35 V ~ 8 V | -40°C ~ 125°C | Surface Mount | "14-SOIC (0.154"", 3.90mm Width)" | 14-SOIC
AMP01392 | AMP01392 | http://www.ti.com/lit/ds/symlink/tlv2252a-ep.pdf |  |  | Digikey | 296-22426-1-ND | TLV2254QDREP | TLV2254QDREP | Texas Instruments | IC OPAMP GP 200KHZ RRO 14SOIC | General Purpose | 4 | Rail-to-Rail | 0.12 V/µs | 200kHz | - | 1pA | 200µV | 140µA | 50mA | 2.7 V ~ 8 V, ±1.35 V ~ 4 V | -40°C ~ 125°C | Surface Mount | "14-SOIC (0.154"", 3.90mm Width)" | 14-SOIC
AMP01393 | AMP01393 | http://www.ti.com/lit/ds/symlink/lmh6639.pdf |  |  | Digikey | LMH6639MA-ND | LMH6639MA | LMH6639MA | Texas Instruments | IC OPAMP VFB 90MHZ RRO 8SOIC | Voltage Feedback | 1 | Rail-to-Rail | 200 V/µs | 90MHz | 228MHz | 1.4µA | 1.3mV | 4.18mA | 112mA | 3 V ~ 12 V, ±1.5 V ~ 6 V | -40°C ~ 85°C | Surface Mount | "8-SOIC (0.154"", 3.90mm Width)" | 8-SOIC
AMP01394 | AMP01394 | http://www.ti.com/lit/ds/symlink/lmv931-n.pdf |  |  | Digikey | LMV934MA-ND | LMV934MA | LMV934MA | Texas Instruments | IC OPAMP GP 1.5MHZ RRO 14SOIC | General Purpose | 4 | Rail-to-Rail | 0.42 V/µs | 1.5MHz | - | 14nA | 1mV | 116µA | 100mA | 1.8 V ~ 5 V | -40°C ~ 125°C | Surface Mount | "14-SOIC (0.154"", 3.90mm Width)" | 14-SOICN
AMP01395 | AMP01395 | http://www.ti.com/lit/ds/symlink/lm7121.pdf |  |  | Digikey | LM7121IM5CT-ND | LM7121IM5 | LM7121IM5 | Texas Instruments | IC OPAMP VFB 175MHZ SOT23-5 | Voltage Feedback | 1 | - | 1300 V/µs | 175MHz | 235MHz | 5.2µA | 900µV | 5.3mA | 71mA | 4.5 V ~ 33 V, ±2.25 V ~ 16.5 V | -40°C ~ 85°C | Surface Mount | SC-74A, SOT-753 | SOT-23-5
AMP01396 | AMP01396 | http://www.ti.com/lit/ds/symlink/lmc6041.pdf |  |  | Digikey | LMC6041IM-ND | LMC6041IM | LMC6041IM | Texas Instruments | IC OPAMP GP 75KHZ RRO 8SOIC | General Purpose | 1 | Rail-to-Rail | 0.02 V/µs | 75kHz | - | 0.002pA | 1mV | 18µA | 40mA | 4.5 V ~ 15.5 V, ±2.25 V ~ 7.75 V | -40°C ~ 85°C | Surface Mount | "8-SOIC (0.154"", 3.90mm Width)" | 8-SOIC
AMP01397 | AMP01397 | http://www.ti.com/lit/ds/symlink/tl051a.pdf |  |  | Digikey | TL052AIDE4-ND | TL052AIDE4 | TL052AIDE4 | Texas Instruments | IC OPAMP JFET 3MHZ 8SOIC | J-FET | 2 | - | 20.7 V/µs | 3MHz | - | 30pA | 400µV | 4.8mA | 80mA | 10 V ~ 30 V, ±5 V ~ 15 V | -40°C ~ 85°C | Surface Mount | "8-SOIC (0.154"", 3.90mm Width)" | 8-SOIC
AMP01398 | AMP01398 | http://www.ti.com/lit/ds/symlink/lt1013.pdf |  |  | Digikey | LT1013DMDG4-ND | LT1013DMDG4 | LT1013DMDG4 | Texas Instruments | IC OPAMP GP 1MHZ 8SOIC | General Purpose | 2 | - | 0.4 V/µs | 1MHz | - | 15nA | 200µV | 350µA | - | 4 V ~ 44 V, ±2 V ~ 22 V | -55°C ~ 125°C | Surface Mount | "8-SOIC (0.154"", 3.90mm Width)" | 8-SOIC
AMP01399 | AMP01399 | http://www.ti.com/lit/ds/symlink/tl051a.pdf |  |  | Digikey | TL052AIDG4-ND | TL052AIDG4 | TL052AIDG4 | Texas Instruments | IC OPAMP JFET 3MHZ 8SOIC | J-FET | 2 | - | 20.7 V/µs | 3MHz | - | 30pA | 400µV | 4.8mA | 80mA | 10 V ~ 30 V, ±5 V ~ 15 V | -40°C ~ 85°C | Surface Mount | "8-SOIC (0.154"", 3.90mm Width)" | 8-SOIC
AMP01400 | AMP01400 | http://www.ti.com/lit/ds/symlink/tle2161a.pdf |  |  | Digikey | TLE2161IDG4-ND | TLE2161IDG4 | TLE2161IDG4 | Texas Instruments | IC OPAMP JFET 6.4MHZ 8SOIC | J-FET | 1 | - | 10 V/µs | 6.4MHz | - | 4pA | 600µV | 290µA | 80mA | ±3.5 V ~ 18 V | -40°C ~ 85°C | Surface Mount | "8-SOIC (0.154"", 3.90mm Width)" | 8-SOIC
AMP01401 | AMP01401 | http://www.ti.com/lit/ds/symlink/opa137.pdf |  |  | Digikey | OPA137UE4-ND | OPA137UE4 | OPA137UE4 | Texas Instruments | IC OPAMP GP 1MHZ 8SOIC | General Purpose | 1 | - | 3.5 V/µs | 1MHz | - | 5pA | 1.5mV | 220µA | 60mA | 4.5 V ~ 36 V, ±2.25 V ~ 18 V | -40°C ~ 85°C | Surface Mount | "8-SOIC (0.154"", 3.90mm Width)" | 8-SOIC
AMP01402 | AMP01402 | http://www.ti.com/lit/ds/symlink/opa344.pdf |  |  | Digikey | OPA2344UAG4-ND | OPA2344UAG4 | OPA2344UAG4 | Texas Instruments | IC OPAMP GP 1MHZ RRO 8SOIC | General Purpose | 2 | Rail-to-Rail | 0.8 V/µs | 1MHz | - | 0.2pA | 200µV | 150µA | 15mA | 2.5 V ~ 5.5 V | -40°C ~ 85°C | Surface Mount | "8-SOIC (0.154"", 3.90mm Width)" | 8-SOIC
AMP01403 | AMP01403 | http://www.ti.com/lit/ds/symlink/opa344.pdf |  |  | Digikey | OPA2345UAG4-ND | OPA2345UAG4 | OPA2345UAG4 | Texas Instruments | IC OPAMP GP 3MHZ RRO 8SOIC | General Purpose | 2 | Rail-to-Rail | 2 V/µs | 3MHz | - | 0.2pA | 200µV | 150µA | 15mA | 2.5 V ~ 5.5 V | -40°C ~ 85°C | Surface Mount | "8-SOIC (0.154"", 3.90mm Width)" | 8-SOIC
AMP01404 | AMP01404 | http://www.ti.com/lit/ds/symlink/tlc070a.pdf |  |  | Digikey | TLC072AIDG4-ND | TLC072AIDG4 | TLC072AIDG4 | Texas Instruments | IC OPAMP GP 10MHZ 8SOIC | General Purpose | 2 | - | 19 V/µs | 10MHz | - | 1.5pA | 390µV | 2.1mA | 57mA | 4.5 V ~ 16 V, ±2.25 V ~ 8 V | -40°C ~ 125°C | Surface Mount | "8-SOIC (0.154"", 3.90mm Width)" | 8-SOIC
AMP01405 | AMP01405 | http://www.ti.com/lit/ds/symlink/tlc080a.pdf |  |  | Digikey | 296-26728-5-ND | TLC082AID | TLC082AID | Texas Instruments | IC OPAMP GP 10MHZ 8SOIC | General Purpose | 2 | - | 19 V/µs | 10MHz | - | 2pA | 390µV | 1.9mA | 57mA | 4.5 V ~ 16 V, ±2.25 V ~ 8 V | -40°C ~ 125°C | Surface Mount | "8-SOIC (0.154"", 3.90mm Width)" | 8-SOIC
AMP01406 | AMP01406 | http://www.ti.com/lit/ds/symlink/tlc080a.pdf |  |  | Digikey | TLC082AIDG4-ND | TLC082AIDG4 | TLC082AIDG4 | Texas Instruments | IC OPAMP GP 10MHZ 8SOIC | General Purpose | 2 | - | 19 V/µs | 10MHz | - | 2pA | 390µV | 1.9mA | 57mA | 4.5 V ~ 16 V, ±2.25 V ~ 8 V | -40°C ~ 125°C | Surface Mount | "8-SOIC (0.154"", 3.90mm Width)" | 8-SOIC
AMP01407 | AMP01407 | http://www.ti.com/lit/ds/symlink/tlc2252a.pdf |  |  | Digikey | TLC2254IDG4-ND | TLC2254IDG4 | TLC2254IDG4 | Texas Instruments | IC OPAMP GP 210KHZ RRO 14SOIC | General Purpose | 4 | Rail-to-Rail | 0.12 V/µs | 210kHz | - | 1pA | 200µV | 160µA | 50mA | 4.4 V ~ 16 V, ±2.2 V ~ 8 V | -40°C ~ 125°C | Surface Mount | "14-SOIC (0.154"", 3.90mm Width)" | 14-SOIC
AMP01408 | AMP01408 | http://www.ti.com/lit/ds/symlink/tlc2262a.pdf |  |  | Digikey | TLC2264IDG4-ND | TLC2264IDG4 | TLC2264IDG4 | Texas Instruments | IC OPAMP GP 730KHZ RRO 14SOIC | General Purpose | 4 | Rail-to-Rail | 0.55 V/µs | 730kHz | - | 1pA | 300µV | 850µA | 50mA | 4.4 V ~ 16 V, ±2.2 V ~ 8 V | -40°C ~ 125°C | Surface Mount | "14-SOIC (0.154"", 3.90mm Width)" | 14-SOIC
AMP01409 | AMP01409 | http://www.ti.com/lit/ds/symlink/tlc2274.pdf |  |  | Digikey | TLC2274IDG4-ND | TLC2274IDG4 | TLC2274IDG4 | Texas Instruments | IC OPAMP GP 2.25MHZ RRO 14SOIC | General Purpose | 4 | Rail-to-Rail | 3.6 V/µs | 2.25MHz | - | 1pA | 300µV | 4.8mA | 50mA | 4.4 V ~ 16 V, ±2.2 V ~ 8 V | -40°C ~ 125°C | Surface Mount | "14-SOIC (0.154"", 3.90mm Width)" | 14-SOIC
AMP01410 | AMP01410 | http://www.ti.com/lit/ds/symlink/tlc2274.pdf |  |  | Digikey | TLC2274IPWG4-ND | TLC2274IPWG4 | TLC2274IPWG4 | Texas Instruments | IC OPAMP GP 2.25MHZ RRO 14TSSOP | General Purpose | 4 | Rail-to-Rail | 3.6 V/µs | 2.25MHz | - | 1pA | 300µV | 4.8mA | 50mA | 4.4 V ~ 16 V, ±2.2 V ~ 8 V | -40°C ~ 125°C | Surface Mount | "14-TSSOP (0.173"", 4.40mm Width)" | 14-TSSOP
AMP01411 | AMP01411 | http://www.ti.com/lit/ds/symlink/tlv2442a.pdf |  |  | Digikey | TLV2442AID-ND | TLV2442AID | TLV2442AID | Texas Instruments | IC OPAMP GP 1.81MHZ RRO 8SOIC | General Purpose | 2 | Rail-to-Rail | 1.4 V/µs | 1.81MHz | - | 1pA | 300µV | 750µA | 50mA | 2.7 V ~ 10 V, ±1.35 V ~ 5 V | -40°C ~ 85°C | Surface Mount | "8-SOIC (0.154"", 3.90mm Width)" | 8-SOIC
AMP01412 | AMP01412 | http://www.ti.com/lit/ds/symlink/tlv2442a.pdf |  |  | Digikey | TLV2442AIDG4-ND | TLV2442AIDG4 | TLV2442AIDG4 | Texas Instruments | IC OPAMP GP 1.81MHZ RRO 8SOIC | General Purpose | 2 | Rail-to-Rail | 1.4 V/µs | 1.81MHz | - | 1pA | 300µV | 750µA | 50mA | 2.7 V ~ 10 V, ±1.35 V ~ 5 V | -40°C ~ 85°C | Surface Mount | "8-SOIC (0.154"", 3.90mm Width)" | 8-SOIC
AMP01413 | AMP01413 | http://www.ti.com/lit/ds/symlink/tlv2442a.pdf |  |  | Digikey | TLV2442AIPWG4-ND | TLV2442AIPWG4 | TLV2442AIPWG4 | Texas Instruments | IC OPAMP GP 1.81MHZ RRO 8TSSOP | General Purpose | 2 | Rail-to-Rail | 1.4 V/µs | 1.81MHz | - | 1pA | 300µV | 750µA | 50mA | 2.7 V ~ 10 V, ±1.35 V ~ 5 V | -40°C ~ 85°C | Surface Mount | "8-TSSOP (0.173"", 4.40mm Width)" | 8-TSSOP
AMP01414 | AMP01414 | http://www.ti.com/lit/ds/symlink/lm6211.pdf |  |  | Digikey | LM6211MFCT-ND | LM6211MF | LM6211MF | Texas Instruments | IC OPAMP GP 20MHZ RRO SOT23-5 | General Purpose | 1 | Rail-to-Rail | 5.6 V/µs | 20MHz | - | 2pA | 250µV | 1.05mA | 38mA | 5 V ~ 24 V | -40°C ~ 125°C | Surface Mount | SC-74A, SOT-753 | SOT-23-5
AMP01415 | AMP01415 | http://www.ti.com/lit/ds/symlink/tlc2274.pdf |  |  | Digikey | TLC2274AMDG4-ND | TLC2274AMDG4 | TLC2274AMDG4 | Texas Instruments | IC OPAMP GP 2.25MHZ RRO 14SOIC | General Purpose | 4 | Rail-to-Rail | 3.6 V/µs | 2.25MHz | - | 1pA | 300µV | 4.8mA | 50mA | 4.4 V ~ 16 V, ±2.2 V ~ 8 V | -55°C ~ 125°C | Surface Mount | "14-SOIC (0.154"", 3.90mm Width)" | 14-SOIC
AMP01416 | AMP01416 | http://www.ti.com/lit/ds/symlink/tle2061a.pdf |  |  | Digikey | TLE2061AIDG4-ND | TLE2061AIDG4 | TLE2061AIDG4 | Texas Instruments | IC OPAMP JFET 2MHZ 8SOIC | J-FET | 1 | - | 3.4 V/µs | 2MHz | - | 4pA | 500µV | 290µA | 80mA | 7 V ~ 36 V, ±3.5 V ~ 18 V | -40°C ~ 85°C | Surface Mount | "8-SOIC (0.154"", 3.90mm Width)" | 8-SOIC
AMP01417 | AMP01417 | http://www.ti.com/lit/ds/symlink/opa890.pdf |  |  | Digikey | OPA890IDG4-ND | OPA890IDG4 | OPA890IDG4 | Texas Instruments | IC OPAMP VFB 130MHZ 8SOIC | Voltage Feedback | 1 | - | 500 V/µs | 130MHz | 260MHz | 100nA | 1mV | 1.1mA | 40mA | 3 V ~ 12 V, ±1.5 V ~ 6 V | -40°C ~ 85°C | Surface Mount | "8-SOIC (0.154"", 3.90mm Width)" | 8-SOIC
AMP01418 | AMP01418 | http://www.ti.com/lit/ds/symlink/lmv771.pdf |  |  | Digikey | LMV772MA-ND | LMV772MA | LMV772MA | Texas Instruments | IC OPAMP GP 3.5MHZ RRO 8SOIC | General Purpose | 2 | Rail-to-Rail | 1.4 V/µs | 3.5MHz | - | 0.23pA | 250µV | 600µA | 75mA | 2.7 V ~ 5.5 V | -40°C ~ 125°C | Surface Mount | "8-SOIC (0.154"", 3.90mm Width)" | 8-SOIC
AMP01419 | AMP01419 | http://www.ti.com/lit/ds/symlink/tlv2460a.pdf |  |  | Digikey | 296-1894-5-ND | TLV2463ID | TLV2463ID | Texas Instruments | IC OPAMP GP 6.4MHZ RRO 14SOIC | General Purpose | 2 | Rail-to-Rail | 1.6 V/µs | 6.4MHz | - | 1.3nA | 500µV | 550µA | 80mA | 2.7 V ~ 6 V, ±1.35 V ~ 3 V | -40°C ~ 125°C | Surface Mount | "14-SOIC (0.154"", 3.90mm Width)" | 14-SOIC
AMP01420 | AMP01420 | http://www.ti.com/lit/ds/symlink/tlc2272m.pdf |  |  | Digikey | 296-7134-5-ND | TLC2274MD | TLC2274MD | Texas Instruments | IC OPAMP GP 2.25MHZ RRO 14SOIC | General Purpose | 4 | Rail-to-Rail | 3.6 V/µs | 2.25MHz | - | 1pA | 300µV | 4.8mA | 50mA | 4.4 V ~ 16 V, ±2.2 V ~ 8 V | -55°C ~ 125°C | Surface Mount | "14-SOIC (0.154"", 3.90mm Width)" | 14-SOIC
AMP01421 | AMP01421 | http://www.ti.com/lit/ds/symlink/tlv2450a.pdf |  |  | Digikey | 296-10572-5-ND | TLV2451AID | TLV2451AID | Texas Instruments | IC OPAMP GP 220KHZ RRO 8SOIC | General Purpose | 1 | Rail-to-Rail | 0.11 V/µs | 220kHz | - | 500pA | 300µV | 23µA | 10mA | 2.7 V ~ 6 V, ±1.35 V ~ 3 V | -40°C ~ 125°C | Surface Mount | "8-SOIC (0.154"", 3.90mm Width)" | 8-SOIC
AMP01422 | AMP01422 | http://www.ti.com/lit/ds/symlink/opa4743.pdf |  |  | Digikey | OPA743UAG4-ND | OPA743UAG4 | OPA743UAG4 | Texas Instruments | IC OPAMP GP 7MHZ RRO 8SOIC | General Purpose | 1 | Rail-to-Rail | 10 V/µs | 7MHz | - | 1pA | 1.5mV | 1.1mA | 20mA | 3.5 V ~ 12 V, ±1.75 V ~ 6 V | -40°C ~ 85°C | Surface Mount | "8-SOIC (0.154"", 3.90mm Width)" | 8-SOIC
AMP01423 | AMP01423 | http://www.ti.com/lit/ds/symlink/tlv4110.pdf |  |  | Digikey | TLV4113IDG4-ND | TLV4113IDG4 | TLV4113IDG4 | Texas Instruments | IC OPAMP GP 2.7MHZ RRO 14SOIC | General Purpose | 2 | Rail-to-Rail | 1.57 V/µs | 2.7MHz | - | 0.3pA | 175µV | 700µA | 320mA | 2.5 V ~ 6 V | -40°C ~ 125°C | Surface Mount | "14-SOIC (0.154"", 3.90mm Width)" | 14-SOIC
AMP01424 | AMP01424 | http://www.ti.com/lit/ds/symlink/tlc2252a.pdf |  |  | Digikey | TLC2254AIDG4-ND | TLC2254AIDG4 | TLC2254AIDG4 | Texas Instruments | IC OPAMP GP 210KHZ RRO 14SOIC | General Purpose | 4 | Rail-to-Rail | 0.12 V/µs | 210kHz | - | 1pA | 200µV | 160µA | 50mA | 4.4 V ~ 16 V, ±2.2 V ~ 8 V | -40°C ~ 125°C | Surface Mount | "14-SOIC (0.154"", 3.90mm Width)" | 14-SOIC
AMP01425 | AMP01425 | http://www.ti.com/lit/ds/symlink/tlc2262a.pdf |  |  | Digikey | TLC2264AIDG4-ND | TLC2264AIDG4 | TLC2264AIDG4 | Texas Instruments | IC OPAMP GP 730KHZ RRO 14SOIC | General Purpose | 4 | Rail-to-Rail | 0.55 V/µs | 730kHz | - | 1pA | 300µV | 850µA | 50mA | 4.4 V ~ 16 V, ±2.2 V ~ 8 V | -40°C ~ 125°C | Surface Mount | "14-SOIC (0.154"", 3.90mm Width)" | 14-SOIC
AMP01426 | AMP01426 | http://www.ti.com/lit/ds/symlink/tlc2262a.pdf |  |  | Digikey | TLC2264AIPWG4-ND | TLC2264AIPWG4 | TLC2264AIPWG4 | Texas Instruments | IC OPAMP GP 730KHZ RRO 14TSSOP | General Purpose | 4 | Rail-to-Rail | 0.55 V/µs | 730kHz | - | 1pA | 300µV | 850µA | 50mA | 4.4 V ~ 16 V, ±2.2 V ~ 8 V | -40°C ~ 125°C | Surface Mount | "14-TSSOP (0.173"", 4.40mm Width)" | 14-TSSOP
AMP01427 | AMP01427 | http://www.ti.com/lit/ds/symlink/tlc272a.pdf |  |  | Digikey | TLC277IDG4-ND | TLC277IDG4 | TLC277IDG4 | Texas Instruments | IC OPAMP GP 2.2MHZ 8SOIC | General Purpose | 2 | - | 5.3 V/µs | 2.2MHz | - | 0.7pA | 250µV | 1.4mA | 30mA | 4 V ~ 16 V, ±2 V ~ 8 V | -40°C ~ 85°C | Surface Mount | "8-SOIC (0.154"", 3.90mm Width)" | 8-SOIC
AMP01428 | AMP01428 | http://www.ti.com/lit/ds/symlink/tlc27l2a.pdf |  |  | Digikey | TLC27L7IDG4-ND | TLC27L7IDG4 | TLC27L7IDG4 | Texas Instruments | IC OPAMP GP 110KHZ 8SOIC | General Purpose | 2 | - | 0.05 V/µs | 110kHz | - | 0.7pA | 190µV | 29µA | 30mA | 4 V ~ 16 V, ±2 V ~ 8 V | -40°C ~ 85°C | Surface Mount | "8-SOIC (0.154"", 3.90mm Width)" | 8-SOIC
AMP01429 | AMP01429 | http://www.ti.com/lit/ds/symlink/tlc27m2a.pdf |  |  | Digikey | TLC27M7IDG4-ND | TLC27M7IDG4 | TLC27M7IDG4 | Texas Instruments | IC OPAMP GP 635KHZ 8SOIC | General Purpose | 2 | - | 0.62 V/µs | 635kHz | - | 0.7pA | 190µV | 285µA | 30mA | 4 V ~ 16 V, ±2 V ~ 8 V | -40°C ~ 85°C | Surface Mount | "8-SOIC (0.154"", 3.90mm Width)" | 8-SOIC
AMP01430 | AMP01430 | http://www.ti.com/lit/ds/symlink/tlv2341.pdf |  |  | Digikey | TLV2341IDG4-ND | TLV2341IDG4 | TLV2341IDG4 | Texas Instruments | IC OPAMP GP 1.7MHZ 8SOIC | General Purpose | 1 | - | 3.6 V/µs | 1.7MHz | - | 0.6pA | 1.1mV | 675µA | 30mA | 2 V ~ 8 V, ±1 V ~ 4 V | -40°C ~ 85°C | Surface Mount | "8-SOIC (0.154"", 3.90mm Width)" | 8-SOIC
AMP01431 | AMP01431 | http://www.ti.com/lit/ds/symlink/tlv2381.pdf |  |  | Digikey | TLV2382IDG4-ND | TLV2382IDG4 | TLV2382IDG4 | Texas Instruments | IC OPAMP GP 160KHZ RRO 8SOIC | General Purpose | 2 | Rail-to-Rail | 0.06 V/µs | 160kHz | - | 1pA | 500µV | 7µA | 400µA | 2.7 V ~ 16 V, ±1.35 V ~ 8 V | -40°C ~ 125°C | Surface Mount | "8-SOIC (0.154"", 3.90mm Width)" | 8-SOIC
AMP01432 | AMP01432 | http://www.ti.com/lit/ds/symlink/tlv2432a.pdf |  |  | Digikey | TLV2432AIDG4-ND | TLV2432AIDG4 | TLV2432AIDG4 | Texas Instruments | IC OPAMP GP 550KHZ RRO 8SOIC | General Purpose | 2 | Rail-to-Rail | 0.25 V/µs | 550kHz | - | 1pA | 300µV | 100µA | 50mA | 2.7 V ~ 10 V, ±1.35 V ~ 5 V | -40°C ~ 85°C | Surface Mount | "8-SOIC (0.154"", 3.90mm Width)" | 8-SOIC
AMP01433 | AMP01433 | http://www.ti.com/lit/ds/symlink/tlv2460a.pdf |  |  | Digikey | TLV2461AID-ND | TLV2461AID | TLV2461AID | Texas Instruments | IC OPAMP GP 6.4MHZ RRO 8SOIC | General Purpose | 1 | Rail-to-Rail | 1.6 V/µs | 6.4MHz | - | 1.3nA | 500µV | 550µA | 80mA | 2.7 V ~ 6 V, ±1.35 V ~ 3 V | -40°C ~ 125°C | Surface Mount | "8-SOIC (0.154"", 3.90mm Width)" | 8-SOIC
AMP01434 | AMP01434 | http://www.ti.com/lit/ds/symlink/tlv2770a.pdf |  |  | Digikey | TLV2770AID-ND | TLV2770AID | TLV2770AID | Texas Instruments | IC OPAMP GP 5.1MHZ RRO 8SOIC | General Purpose | 1 | Rail-to-Rail | 10.5 V/µs | 5.1MHz | - | 2pA | 500µV | 1mA | 50mA | 2.5 V ~ 5.5 V, ±1.25 V ~ 2.75 V | -40°C ~ 125°C | Surface Mount | "8-SOIC (0.154"", 3.90mm Width)" | 8-SOIC
AMP01435 | AMP01435 | http://www.ti.com/lit/ds/symlink/tlc2272m.pdf |  |  | Digikey | TLC2274MDG4-ND | TLC2274MDG4 | TLC2274MDG4 | Texas Instruments | IC OPAMP GP 2.25MHZ RRO 14SOIC | General Purpose | 4 | Rail-to-Rail | 3.6 V/µs | 2.25MHz | - | 1pA | 300µV | 4.8mA | 50mA | 4.4 V ~ 16 V, ±2.2 V ~ 8 V | -55°C ~ 125°C | Surface Mount | "14-SOIC (0.154"", 3.90mm Width)" | 14-SOIC
AMP01436 | AMP01436 | http://www.ti.com/lit/ds/symlink/tlv2432a.pdf |  |  | Digikey | TLV2432AIPWG4-ND | TLV2432AIPWG4 | TLV2432AIPWG4 | Texas Instruments | IC OPAMP GP 550KHZ RRO 8TSSOP | General Purpose | 2 | Rail-to-Rail | 0.25 V/µs | 550kHz | - | 1pA | 300µV | 100µA | 50mA | 2.7 V ~ 10 V, ±1.35 V ~ 5 V | -40°C ~ 85°C | Surface Mount | "8-TSSOP (0.173"", 4.40mm Width)" | 8-TSSOP
AMP01437 | AMP01437 | http://www.ti.com/lit/ds/symlink/tlv2772a.pdf |  |  | Digikey | TLV2770AIDG4-ND | TLV2770AIDG4 | TLV2770AIDG4 | Texas Instruments | IC OPAMP GP 5.1MHZ RRO 8SOIC | General Purpose | 1 | Rail-to-Rail | 10.5 V/µs | 5.1MHz | - | 2pA | 500µV | 1mA | 50mA | 2.5 V ~ 5.5 V, ±1.25 V ~ 2.75 V | -40°C ~ 125°C | Surface Mount | "8-SOIC (0.154"", 3.90mm Width)" | 8-SOIC
AMP01438 | AMP01438 | http://www.ti.com/lit/ds/symlink/tle2021a.pdf |  |  | Digikey | TLE2022MDG4-ND | TLE2022MDG4 | TLE2022MDG4 | Texas Instruments | IC OPAMP GP 2.8MHZ 8SOIC | General Purpose | 2 | - | 0.65 V/µs | 2.8MHz | - | 35nA | 150µV | 550µA | 30mA | 4 V ~ 40 V, ±2 V ~ 20 V | -55°C ~ 125°C | Surface Mount | "8-SOIC (0.154"", 3.90mm Width)" | 8-SOIC
AMP01439 | AMP01439 | http://www.ti.com/lit/ds/symlink/opa2830.pdf |  |  | Digikey | OPA2830IDG4-ND | OPA2830IDG4 | OPA2830IDG4 | Texas Instruments | IC OPAMP VFB 100MHZ RRO 8SOIC | Voltage Feedback | 2 | Rail-to-Rail | 560 V/µs | 100MHz | 290MHz | 5µA | 1.5mV | 8.5mA | 82mA | 2.8 V ~ 11 V, ±1.4 V ~ 5.5 V | -40°C ~ 85°C | Surface Mount | "8-SOIC (0.154"", 3.90mm Width)" | 8-SOIC
AMP01440 | AMP01440 | http://www.ti.com/lit/ds/symlink/opa2322.pdf |  |  | Digikey | OPA2322AID-ND | OPA2322AID | OPA2322AID | Texas Instruments | IC OPAMP GP 20MHZ RRO 8SOIC | General Purpose | 2 | Rail-to-Rail | 10 V/µs | 20MHz | - | 0.2pA | 500µV | 1.5mA | 65mA | 1.8 V ~ 5.5 V, ±0.9 V ~ 2.75 V | -40°C ~ 125°C | Surface Mount | "8-SOIC (0.154"", 3.90mm Width)" | 8-SOIC
AMP01441 | AMP01441 | http://www.ti.com/lit/ds/symlink/opa2340.pdf |  |  | Digikey | OPA340UAG4-ND | OPA340UAG4 | OPA340UAG4 | Texas Instruments | IC OPAMP GP 5.5MHZ RRO 8SOIC | General Purpose | 1 | Rail-to-Rail | 6 V/µs | 5.5MHz | - | 0.2pA | 150µV | 750µA | 50mA | 2.5 V ~ 5.5 V | -40°C ~ 85°C | Surface Mount | "8-SOIC (0.154"", 3.90mm Width)" | 8-SOIC
AMP01442 | AMP01442 | http://www.ti.com/lit/ds/symlink/tlv2770a.pdf |  |  | Digikey | 296-10678-5-ND | TLV2772QD | TLV2772QD | Texas Instruments | IC OPAMP GP 5.1MHZ RRO 8SOIC | General Purpose | 2 | Rail-to-Rail | 10.5 V/µs | 5.1MHz | - | 2pA | 360µV | 1mA | 50mA | 2.5 V ~ 5.5 V, ±1.25 V ~ 2.75 V | -40°C ~ 125°C | Surface Mount | "8-SOIC (0.154"", 3.90mm Width)" | 8-SOIC
AMP01443 | AMP01443 | http://www.ti.com/lit/ds/symlink/opa244.pdf |  |  | Digikey | OPA2244UAG4-ND | OPA2244UAG4 | OPA2244UAG4 | Texas Instruments | IC OPAMP GP 430KHZ 8SOIC | General Purpose | 2 | - | 0.16 V/µs | 430kHz | - | 10nA | 700µV | 40µA | 25mA | 2.2 V ~ 36 V, ±1.1 V ~ 18 V | -40°C ~ 85°C | Surface Mount | "8-SOIC (0.154"", 3.90mm Width)" | 8-SOIC
AMP01444 | AMP01444 | http://www.ti.com/lit/ds/symlink/tlv2241.pdf |  |  | Digikey | TLV2242IDG4-ND | TLV2242IDG4 | TLV2242IDG4 | Texas Instruments | IC OPAMP GP 5.5KHZ RRO 8SOIC | General Purpose | 2 | Rail-to-Rail | 0.002 V/µs | 5.5kHz | - | 100pA | 600µV | 1µA | 200µA | 2.5 V ~ 12 V, ±1.25 V ~ 6 V | -40°C ~ 85°C | Surface Mount | "8-SOIC (0.154"", 3.90mm Width)" | 8-SOIC
AMP01445 | AMP01445 | http://www.ti.com/lit/ds/symlink/tlv2241.pdf |  |  | Digikey | TLV2242IDGK-ND | TLV2242IDGK | TLV2242IDGK | Texas Instruments | IC OPAMP GP 5.5KHZ RRO 8VSSOP | General Purpose | 2 | Rail-to-Rail | 0.002 V/µs | 5.5kHz | - | 100pA | 600µV | 1µA | 200µA | 2.5 V ~ 12 V, ±1.25 V ~ 6 V | -40°C ~ 85°C | Surface Mount | "8-TSSOP, 8-MSOP (0.118"", 3.00mm Width)" | 8-VSSOP
AMP01446 | AMP01446 | http://www.ti.com/lit/ds/symlink/tlv2450a.pdf |  |  | Digikey | TLV2452AIDG4-ND | TLV2452AIDG4 | TLV2452AIDG4 | Texas Instruments | IC OPAMP GP 220KHZ RRO 8SOIC | General Purpose | 2 | Rail-to-Rail | 0.11 V/µs | 220kHz | - | 500pA | 300µV | 23µA | 10mA | 2.7 V ~ 6 V, ±1.35 V ~ 3 V | -40°C ~ 125°C | Surface Mount | "8-SOIC (0.154"", 3.90mm Width)" | 8-SOIC
AMP01447 | AMP01447 | http://www.ti.com/lit/ds/symlink/tlv2760.pdf |  |  | Digikey | TLV2762IDGKG4-ND | TLV2762IDGKG4 | TLV2762IDGKG4 | Texas Instruments | IC OPAMP GP 500KHZ RRO 8VSSOP | General Purpose | 2 | Rail-to-Rail | 0.23 V/µs | 500kHz | - | 3pA | 550µV | 20µA | 10.2mA | 1.8 V ~ 3.6 V, ±0.9 V ~ 1.8 V | -40°C ~ 85°C | Surface Mount | "8-TSSOP, 8-MSOP (0.118"", 3.00mm Width)" | 8-VSSOP
AMP01448 | AMP01448 | http://www.ti.com/lit/ds/symlink/tl031.pdf |  |  | Digikey | TL032AIDG4-ND | TL032AIDG4 | TL032AIDG4 | Texas Instruments | IC OPAMP JFET 1.1MHZ 8SOIC | J-FET | 2 | - | 5.1 V/µs | 1.1MHz | - | 2pA | 390µV | 434µA | 40mA | 10 V ~ 30 V, ±5 V ~ 15 V | -40°C ~ 85°C | Surface Mount | "8-SOIC (0.154"", 3.90mm Width)" | 8-SOIC
AMP01449 | AMP01449 | http://www.ti.com/lit/ds/symlink/tlv2760.pdf |  |  | Digikey | TLV2762IDG4-ND | TLV2762IDG4 | TLV2762IDG4 | Texas Instruments | IC OPAMP GP 500KHZ RRO 8SOIC | General Purpose | 2 | Rail-to-Rail | 0.23 V/µs | 500kHz | - | 3pA | 550µV | 20µA | 10.2mA | 1.8 V ~ 3.6 V, ±0.9 V ~ 1.8 V | -40°C ~ 85°C | Surface Mount | "8-SOIC (0.154"", 3.90mm Width)" | 8-SOIC
AMP01450 | AMP01450 | http://www.ti.com/lit/ds/symlink/tlv2470a.pdf |  |  | Digikey | 296-10614-5-ND | TLV2472ID | TLV2472ID | Texas Instruments | IC OPAMP GP 2.8MHZ RRO 8SOIC | General Purpose | 2 | Rail-to-Rail | 1.5 V/µs | 2.8MHz | - | 2.5pA | 250µV | 600µA | 35mA | 2.7 V ~ 6 V, ±1.35 V ~ 3 V | -40°C ~ 125°C | Surface Mount | "8-SOIC (0.154"", 3.90mm Width)" | 8-SOIC
AMP01451 | AMP01451 | http://www.ti.com/lit/ds/symlink/tlv2470a.pdf |  |  | Digikey | TLV2472IDG4-ND | TLV2472IDG4 | TLV2472IDG4 | Texas Instruments | IC OPAMP GP 2.8MHZ RRO 8SOIC | General Purpose | 2 | Rail-to-Rail | 1.5 V/µs | 2.8MHz | - | 2.5pA | 250µV | 600µA | 35mA | 2.7 V ~ 6 V, ±1.35 V ~ 3 V | -40°C ~ 125°C | Surface Mount | "8-SOIC (0.154"", 3.90mm Width)" | 8-SOIC
AMP01452 | AMP01452 | http://www.ti.com/lit/ds/symlink/tlv2470a.pdf |  |  | Digikey | TLV2472IDGNG4-ND | TLV2472IDGNG4 | TLV2472IDGNG4 | Texas Instruments | IC OPAMP GP 2.8MHZ RRO 8MSOP | General Purpose | 2 | Rail-to-Rail | 1.5 V/µs | 2.8MHz | - | 2.5pA | 250µV | 600µA | 35mA | 2.7 V ~ 6 V, ±1.35 V ~ 3 V | -40°C ~ 125°C | Surface Mount | "8-TSSOP, 8-MSOP (0.118"", 3.00mm Width) Exposed Pad" | 8-MSOP-PowerPad
AMP01453 | AMP01453 | http://www.ti.com/lit/ds/symlink/opa336.pdf |  |  | Digikey | OPA336UG4-ND | OPA336UG4 | OPA336UG4 | Texas Instruments | IC OPAMP GP 100KHZ RRO 8SOIC | General Purpose | 1 | Rail-to-Rail | 0.03 V/µs | 100kHz | - | 1pA | 60µV | 20µA | 5mA | 2.3 V ~ 5.5 V | -40°C ~ 85°C | Surface Mount | "8-SOIC (0.154"", 3.90mm Width)" | 8-SOIC
AMP01454 | AMP01454 | http://www.ti.com/lit/ds/symlink/tle2161a.pdf |  |  | Digikey | TLE2161AIDG4-ND | TLE2161AIDG4 | TLE2161AIDG4 | Texas Instruments | IC OPAMP JFET 6.4MHZ 8SOIC | J-FET | 1 | - | 10 V/µs | 6.4MHz | - | 4pA | 500µV | 290µA | 80mA | ±3.5 V ~ 18 V | -40°C ~ 85°C | Surface Mount | "8-SOIC (0.154"", 3.90mm Width)" | 8-SOIC
AMP01455 | AMP01455 | http://www.ti.com/lit/ds/symlink/ina154.pdf |  |  | Digikey | INA154UAG4-ND | INA154UAG4 | INA154UAG4 | Texas Instruments | IC OPAMP DIFF 3.1MHZ 8SOIC | Differential | 1 | - | 14 V/µs | - | 3.1MHz | - | 100µV | 2.4mA | 60mA | 8 V ~ 36 V, ±4 V ~ 18 V | -40°C ~ 85°C | Surface Mount | "8-SOIC (0.154"", 3.90mm Width)" | 8-SOIC
AMP01456 | AMP01456 | http://www.ti.com/lit/ds/symlink/tlv2450a.pdf |  |  | Digikey | 296-10568-5-ND | TLV2450AID | TLV2450AID | Texas Instruments | IC OPAMP GP 220KHZ RRO 8SOIC | General Purpose | 1 | Rail-to-Rail | 0.11 V/µs | 220kHz | - | 500pA | 300µV | 23µA | 10mA | 2.7 V ~ 6 V, ±1.35 V ~ 3 V | -40°C ~ 125°C | Surface Mount | "8-SOIC (0.154"", 3.90mm Width)" | 8-SOIC
AMP01457 | AMP01457 | http://www.ti.com/lit/ds/symlink/tl051a.pdf |  |  | Digikey | TL054IDE4-ND | TL054IDE4 | TL054IDE4 | Texas Instruments | IC OPAMP JFET 2.7MHZ 14SOIC | J-FET | 4 | - | 17.8 V/µs | 2.7MHz | - | 30pA | 560µV | 8.4mA | 80mA | 10 V ~ 30 V, ±5 V ~ 15 V | -40°C ~ 85°C | Surface Mount | "14-SOIC (0.154"", 3.90mm Width)" | 14-SOIC
AMP01458 | AMP01458 | http://www.ti.com/lit/ds/symlink/tlv2262a.pdf |  |  | Digikey | TLV2262AIDG4-ND | TLV2262AIDG4 | TLV2262AIDG4 | Texas Instruments | IC OPAMP GP 710KHZ RRO 8SOIC | General Purpose | 2 | Rail-to-Rail | 0.55 V/µs | 710kHz | - | 1pA | 300µV | 400µA | 50mA | 2.7 V ~ 8 V, ±1.35 V ~ 4 V | -40°C ~ 125°C | Surface Mount | "8-SOIC (0.154"", 3.90mm Width)" | 8-SOIC
AMP01459 | AMP01459 | http://www.ti.com/lit/ds/symlink/tlv2262a.pdf |  |  | Digikey | TLV2262AIPW-ND | TLV2262AIPW | TLV2262AIPW | Texas Instruments | IC OPAMP GP 710KHZ RRO 8TSSOP | General Purpose | 2 | Rail-to-Rail | 0.55 V/µs | 710kHz | - | 1pA | 300µV | 400µA | 50mA | 2.7 V ~ 8 V, ±1.35 V ~ 4 V | -40°C ~ 125°C | Surface Mount | "8-TSSOP (0.173"", 4.40mm Width)" | 8-TSSOP
AMP01460 | AMP01460 | http://www.ti.com/lit/ds/symlink/tlv2262a.pdf |  |  | Digikey | TLV2262AIPWG4-ND | TLV2262AIPWG4 | TLV2262AIPWG4 | Texas Instruments | IC OPAMP GP 710KHZ RRO 8TSSOP | General Purpose | 2 | Rail-to-Rail | 0.55 V/µs | 710kHz | - | 1pA | 300µV | 400µA | 50mA | 2.7 V ~ 8 V, ±1.35 V ~ 4 V | -40°C ~ 125°C | Surface Mount | "8-TSSOP (0.173"", 4.40mm Width)" | 8-TSSOP
AMP01461 | AMP01461 | http://www.ti.com/lit/ds/symlink/tlv2450a.pdf |  |  | Digikey | TLV2452IDG4-ND | TLV2452IDG4 | TLV2452IDG4 | Texas Instruments | IC OPAMP GP 220KHZ RRO 8SOIC | General Purpose | 2 | Rail-to-Rail | 0.11 V/µs | 220kHz | - | 500pA | 300µV | 23µA | 10mA | 2.7 V ~ 6 V, ±1.35 V ~ 3 V | -40°C ~ 125°C | Surface Mount | "8-SOIC (0.154"", 3.90mm Width)" | 8-SOIC
AMP01462 | AMP01462 | http://www.ti.com/lit/ds/symlink/tlv2450a.pdf |  |  | Digikey | TLV2452IDGKG4-ND | TLV2452IDGKG4 | TLV2452IDGKG4 | Texas Instruments | IC OPAMP GP 220KHZ RRO 8VSSOP | General Purpose | 2 | Rail-to-Rail | 0.11 V/µs | 220kHz | - | 500pA | 300µV | 23µA | 10mA | 2.7 V ~ 6 V, ±1.35 V ~ 3 V | -40°C ~ 125°C | Surface Mount | "8-TSSOP, 8-MSOP (0.118"", 3.00mm Width)" | 8-VSSOP
AMP01463 | AMP01463 | http://www.ti.com/lit/ds/symlink/tlv2462a.pdf |  |  | Digikey | TLV2462IDG4-ND | TLV2462IDG4 | TLV2462IDG4 | Texas Instruments | IC OPAMP GP 6.4MHZ RRO 8SOIC | General Purpose | 2 | Rail-to-Rail | 1.6 V/µs | 6.4MHz | - | 1.3nA | 500µV | 550µA | 80mA | 2.7 V ~ 6 V, ±1.35 V ~ 3 V | -40°C ~ 125°C | Surface Mount | "8-SOIC (0.154"", 3.90mm Width)" | 8-SOIC
AMP01464 | AMP01464 | http://www.ti.com/lit/ds/symlink/opa4364.pdf |  |  | Digikey | OPA363IDG4-ND | OPA363IDG4 | OPA363IDG4 | Texas Instruments | IC OPAMP GP 7MHZ RRO 8SOIC | General Purpose | 1 | Rail-to-Rail | 5 V/µs | 7MHz | - | 1pA | 500µV | 1.1mA | 85mA | 1.8 V ~ 5.5 V, ±0.9 V ~ 2.75 V | -40°C ~ 125°C | Surface Mount | "8-SOIC (0.154"", 3.90mm Width)" | 8-SOIC
AMP01465 | AMP01465 | http://www.ti.com/lit/ds/symlink/opa2364.pdf |  |  | Digikey | OPA364IDG4-ND | OPA364IDG4 | OPA364IDG4 | Texas Instruments | IC OPAMP GP 7MHZ RRO 8SOIC | General Purpose | 1 | Rail-to-Rail | 5 V/µs | 7MHz | - | 1pA | 500µV | 1.1mA | 85mA | 1.8 V ~ 5.5 V, ±0.9 V ~ 2.75 V | -40°C ~ 125°C | Surface Mount | "8-SOIC (0.154"", 3.90mm Width)" | 8-SOIC
AMP01466 | AMP01466 | http://www.ti.com/lit/ds/symlink/tl051a.pdf |  |  | Digikey | TL054IDG4-ND | TL054IDG4 | TL054IDG4 | Texas Instruments | IC OPAMP JFET 2.7MHZ 14SOIC | J-FET | 4 | - | 17.8 V/µs | 2.7MHz | - | 30pA | 560µV | 8.4mA | 80mA | 10 V ~ 30 V, ±5 V ~ 15 V | -40°C ~ 85°C | Surface Mount | "14-SOIC (0.154"", 3.90mm Width)" | 14-SOIC
AMP01467 | AMP01467 | http://www.ti.com/lit/ds/symlink/tlv2462a.pdf |  |  | Digikey | TLV2462IDGKG4-ND | TLV2462IDGKG4 | TLV2462IDGKG4 | Texas Instruments | IC OPAMP GP 6.4MHZ RRO 8VSSOP | General Purpose | 2 | Rail-to-Rail | 1.6 V/µs | 6.4MHz | - | 1.3nA | 500µV | 550µA | 80mA | 2.7 V ~ 6 V, ±1.35 V ~ 3 V | -40°C ~ 125°C | Surface Mount | "8-TSSOP, 8-MSOP (0.118"", 3.00mm Width)" | 8-VSSOP
AMP01468 | AMP01468 | http://www.ti.com/lit/ds/symlink/opa2322.pdf |  |  | Digikey | 296-35510-1-ND | OPA2322SAIDGST | OPA2322SAIDGST | Texas Instruments | IC OPAMP GP 20MHZ RRO 10VSSOP | General Purpose | 2 | Rail-to-Rail | 10 V/µs | 20MHz | - | 0.2pA | 500µV | 1.5mA | 65mA | 1.8 V ~ 5.5 V, ±0.9 V ~ 2.75 V | -40°C ~ 125°C | Surface Mount | "10-TFSOP, 10-MSOP (0.118"", 3.00mm Width)" | 10-VSSOP
AMP01469 | AMP01469 | http://www.ti.com/lit/ds/symlink/opa365.pdf |  |  | Digikey | OPA2365AIDG4-ND | OPA2365AIDG4 | OPA2365AIDG4 | Texas Instruments | IC OPAMP GP 50MHZ RRO 8SOIC | General Purpose | 2 | Rail-to-Rail | 25 V/µs | 50MHz | - | 0.2pA | 100µV | 4.6mA | 65mA | 2.2 V ~ 5.5 V, ±1.1 V ~ 2.25 V | -40°C ~ 125°C | Surface Mount | "8-SOIC (0.154"", 3.90mm Width)" | 8-SOIC
AMP01470 | AMP01470 | http://www.ti.com/lit/ds/symlink/opa333.pdf |  |  | Digikey | OPA333AIDG4-ND | OPA333AIDG4 | OPA333AIDG4 | Texas Instruments | IC OPAMP CHOPPER 350KHZ 8SOIC | Zero-Drift | 1 | Rail-to-Rail | 0.16 V/µs | 350kHz | - | 70pA | 2µV | 17µA | 5mA | 1.8 V ~ 5.5 V, ±0.9 V ~ 2.75 V | -40°C ~ 125°C | Surface Mount | "8-SOIC (0.154"", 3.90mm Width)" | 8-SOIC
AMP01471 | AMP01471 | http://www.ti.com/lit/ds/symlink/tle2141a.pdf |  |  | Digikey | TLE2142IDG4-ND | TLE2142IDG4 | TLE2142IDG4 | Texas Instruments | IC OPAMP GP 5.9MHZ 8SOIC | General Purpose | 2 | - | 45 V/µs | 5.9MHz | - | 700nA | 290µV | 6.9mA | 50mA | 4 V ~ 44 V, ±2 V ~ 22 V | -40°C ~ 105°C | Surface Mount | "8-SOIC (0.154"", 3.90mm Width)" | 8-SOIC
AMP01472 | AMP01472 | http://www.ti.com/lit/ds/symlink/opa2376.pdf |  |  | Digikey | OPA2376AIDG4-ND | OPA2376AIDG4 | OPA2376AIDG4 | Texas Instruments | IC OPAMP GP 5.5MHZ RRO 8SOIC | General Purpose | 2 | Rail-to-Rail | 2 V/µs | 5.5MHz | - | 0.2pA | 5µV | 760µA | 50mA | 2.2 V ~ 5.5 V, ±1.1 V ~ 2.75 V | -40°C ~ 125°C | Surface Mount | "8-SOIC (0.154"", 3.90mm Width)" | 8-SOIC
AMP01473 | AMP01473 | http://www.ti.com/lit/ds/symlink/opa820.pdf |  |  | Digikey | OPA820IDG4-ND | OPA820IDG4 | OPA820IDG4 | Texas Instruments | IC OPAMP VFB 280MHZ 8SOIC | Voltage Feedback | 1 | - | 240 V/µs | 280MHz | 800MHz | 9µA | 200µV | 5.6mA | 110mA | 5 V ~ 12 V, ±2.5 V ~ 6 V | -40°C ~ 85°C | Surface Mount | "8-SOIC (0.154"", 3.90mm Width)" | 8-SOIC
AMP01474 | AMP01474 | http://www.ti.com/lit/ds/symlink/opa2343.pdf |  |  | Digikey | OPA2343UAG4-ND | OPA2343UAG4 | OPA2343UAG4 | Texas Instruments | IC OPAMP GP 5.5MHZ RRO 8SOIC | General Purpose | 2 | Rail-to-Rail | 6 V/µs | 5.5MHz | - | 0.2pA | 2mV | 850µA | 50mA | 2.5 V ~ 5.5 V | -40°C ~ 85°C | Surface Mount | "8-SOIC (0.154"", 3.90mm Width)" | 8-SOIC
AMP01475 | AMP01475 | http://www.ti.com/lit/ds/symlink/lmh6723.pdf |  |  | Digikey | LMH6723MA-ND | LMH6723MA | LMH6723MA | Texas Instruments | IC OPAMP CFA 370MHZ 8SOIC | Current Feedback | 1 | - | 600 V/µs | - | 370MHz | 2µA | 1mV | 1mA | 110mA | 4.5 V ~ 12 V, ±2.25 V ~ 6 V | -40°C ~ 85°C | Surface Mount | "8-SOIC (0.154"", 3.90mm Width)" | 8-SOIC
AMP01476 | AMP01476 | http://www.ti.com/lit/ds/symlink/opa2364.pdf |  |  | Digikey | OPA2364AIDG4-ND | OPA2364AIDG4 | OPA2364AIDG4 | Texas Instruments | IC OPAMP GP 7MHZ RRO 8SOIC | General Purpose | 2 | Rail-to-Rail | 5 V/µs | 7MHz | - | 1pA | 1mV | 1.1mA | 85mA | 1.8 V ~ 5.5 V, ±0.9 V ~ 2.75 V | -40°C ~ 125°C | Surface Mount | "8-SOIC (0.154"", 3.90mm Width)" | 8-SOIC
AMP01477 | AMP01477 | http://www.ti.com/lit/ds/symlink/tlv4110.pdf |  |  | Digikey | TLV4111IDG4-ND | TLV4111IDG4 | TLV4111IDG4 | Texas Instruments | IC OPAMP GP 2.7MHZ RRO 8SOIC | General Purpose | 1 | Rail-to-Rail | 1.57 V/µs | 2.7MHz | - | 0.3pA | 175µV | 700µA | 320mA | 2.5 V ~ 6 V | -40°C ~ 125°C | Surface Mount | "8-SOIC (0.154"", 3.90mm Width)" | 8-SOIC
AMP01478 | AMP01478 | http://www.ti.com/lit/ds/symlink/tl5580a.pdf |  |  | Digikey | TL5580AID-ND | TL5580AID | TL5580AID | Texas Instruments | IC OPAMP GP 12MHZ 8SOIC | General Purpose | 2 | - | 5 V/µs | 12MHz | - | 100nA | 300µV | 6mA | 50mA | 4 V ~ 32 V, ±2 V ~ 16 V | -40°C ~ 85°C | Surface Mount | "8-SOIC (0.154"", 3.90mm Width)" | 8-SOIC
AMP01479 | AMP01479 | http://www.ti.com/lit/ds/symlink/tlv2470a.pdf |  |  | Digikey | TLV2470AIDG4-ND | TLV2470AIDG4 | TLV2470AIDG4 | Texas Instruments | IC OPAMP GP 2.8MHZ RRO 8SOIC | General Purpose | 1 | Rail-to-Rail | 1.5 V/µs | 2.8MHz | - | 2.5pA | 250µV | 600µA | 35mA | 2.7 V ~ 6 V, ±1.35 V ~ 3 V | -40°C ~ 125°C | Surface Mount | "8-SOIC (0.154"", 3.90mm Width)" | 8-SOIC
AMP01480 | AMP01480 | http://www.ti.com/lit/ds/symlink/tlv2422a.pdf |  |  | Digikey | TLV2422IDG4-ND | TLV2422IDG4 | TLV2422IDG4 | Texas Instruments | IC OPAMP GP 52KHZ RRO 8SOIC | General Purpose | 2 | Rail-to-Rail | 0.02 V/µs | 52kHz | - | 1pA | 300µV | 100µA | 50mA | 2.7 V ~ 10 V, ±1.35 V ~ 5 V | -40°C ~ 85°C | Surface Mount | "8-SOIC (0.154"", 3.90mm Width)" | 8-SOIC
AMP01481 | AMP01481 | http://www.ti.com/lit/ds/symlink/lmc6035.pdf |  |  | Digikey | LMC6036IM-ND | LMC6036IM | LMC6036IM | Texas Instruments | IC OPAMP GP 1.4MHZ RRO 14SOIC | General Purpose | 4 | Rail-to-Rail | 1.5 V/µs | 1.4MHz | - | 0.02pA | 500µV | 1.3mA | 8mA | 2 V ~ 15.5 V, ±1 V ~ 7.75 V | -40°C ~ 85°C | Surface Mount | "14-SOIC (0.154"", 3.90mm Width)" | 14-SOICN
AMP01482 | AMP01482 | http://www.ti.com/lit/ds/symlink/opa4743.pdf |  |  | Digikey | OPA2743EA/2K5CT-ND | OPA2743EA/2K5 | OPA2743EA/2K5 | Texas Instruments | IC OPAMP GP 7MHZ RRO 8VSSOP | General Purpose | 2 | Rail-to-Rail | 10 V/µs | 7MHz | - | 1pA | 1.5mV | 1.1mA | 20mA | 3.5 V ~ 12 V, ±1.75 V ~ 6 V | -40°C ~ 85°C | Surface Mount | "8-TSSOP, 8-MSOP (0.118"", 3.00mm Width)" | 8-VSSOP
AMP01483 | AMP01483 | http://www.ti.com/lit/ds/symlink/opa177.pdf |  |  | Digikey | OPA177GSE4-ND | OPA177GSE4 | OPA177GSE4 | Texas Instruments | IC OPAMP GP 600KHZ 8SOIC | General Purpose | 1 | - | 0.3 V/µs | 600kHz | - | 500pA | 20µV | 1.3mA | - | 6 V ~ 36 V, ±3 V ~ 18 V | -40°C ~ 85°C | Surface Mount | "8-SOIC (0.154"", 3.90mm Width)" | 8-SOIC
AMP01484 | AMP01484 | http://www.ti.com/lit/ds/symlink/opa177.pdf |  |  | Digikey | OPA177GSG4-ND | OPA177GSG4 | OPA177GSG4 | Texas Instruments | IC OPAMP GP 600KHZ 8SOIC | General Purpose | 1 | - | 0.3 V/µs | 600kHz | - | 500pA | 20µV | 1.3mA | - | 6 V ~ 36 V, ±3 V ~ 18 V | -40°C ~ 85°C | Surface Mount | "8-SOIC (0.154"", 3.90mm Width)" | 8-SOIC
AMP01485 | AMP01485 | http://www.ti.com/lit/ds/symlink/buf602.pdf |  |  | Digikey | BUF602IDG4-ND | BUF602IDG4 | BUF602IDG4 | Texas Instruments | IC OPAMP BUFFER 1GHZ 8SOIC | Buffer | 1 | - | 8000 V/µs | 1GHz | - | 3µA | 16mV | 5.8mA | 60mA | 2.8 V ~ 12.6 V, ±1.4 V ~ 6.3 V | -45°C ~ 85°C | Surface Mount | "8-SOIC (0.154"", 3.90mm Width)" | 8-SOIC
AMP01486 | AMP01486 | http://www.ti.com/lit/ds/symlink/lmc6462.pdf |  |  | Digikey | LMC6462AIMXCT-ND | LMC6462AIMX | LMC6462AIMX | Texas Instruments | IC OPAMP GP 50KHZ RRO 8SOIC | General Purpose | 2 | Rail-to-Rail | 0.028 V/µs | 50kHz | - | 0.15pA | 250µV | 50µA | 75mA | 3 V ~ 15.5 V, ±1.5 V ~ 7.75 V | -45°C ~ 85°C | Surface Mount | "8-SOIC (0.154"", 3.90mm Width)" | 8-SOIC
AMP01487 | AMP01487 | http://www.ti.com/lit/ds/symlink/opa725.pdf |  |  | Digikey | OPA725AIDG4-ND | OPA725AIDG4 | OPA725AIDG4 | Texas Instruments | IC OPAMP GP 20MHZ RRO 8SOIC | General Purpose | 1 | Rail-to-Rail | 30 V/µs | 20MHz | - | 30pA | 1.2mV | 4.3mA | 40mA | 4 V ~ 12 V, ±2 V ~ 6 V | -40°C ~ 125°C | Surface Mount | "8-SOIC (0.154"", 3.90mm Width)" | 8-SOIC
AMP01488 | AMP01488 | http://www.ti.com/lit/ds/symlink/tlv4110.pdf |  |  | Digikey | TLV4112IDG4-ND | TLV4112IDG4 | TLV4112IDG4 | Texas Instruments | IC OPAMP GP 2.7MHZ RRO 8SOIC | General Purpose | 2 | Rail-to-Rail | 1.57 V/µs | 2.7MHz | - | 0.3pA | 175µV | 700µA | 320mA | 2.5 V ~ 6 V | -40°C ~ 125°C | Surface Mount | "8-SOIC (0.154"", 3.90mm Width)" | 8-SOIC
AMP01489 | AMP01489 | http://www.ti.com/lit/ds/symlink/opa237.pdf |  |  | Digikey | OPA2237UAE4-ND | OPA2237UAE4 | OPA2237UAE4 | Texas Instruments | IC OPAMP GP 1.5MHZ 8SOIC | General Purpose | 2 | - | 0.5 V/µs | 1.5MHz | - | 8.5nA | 350µV | 200µA | 8mA | 2.7 V ~ 36 V, ±1.35 V ~ 18 V | -40°C ~ 85°C | Surface Mount | "8-SOIC (0.154"", 3.90mm Width)" | 8-SOIC
AMP01490 | AMP01490 | http://www.ti.com/lit/ds/symlink/opa4171.pdf |  |  | Digikey | OPA4171AIPW-ND | OPA4171AIPW | OPA4171AIPW | Texas Instruments | IC OPAMP GP 3MHZ RRO 14TSSOP | General Purpose | 4 | Rail-to-Rail | 1.5 V/µs | 3MHz | - | 8pA | 250µV | 475µA | 35mA | 2.7 V ~ 36 V, ±1.35 V ~ 18 V | -40°C ~ 125°C | Surface Mount | "14-TSSOP (0.173"", 4.40mm Width)" | 14-TSSOP
AMP01491 | AMP01491 | http://www.ti.com/lit/ds/symlink/lm6132.pdf |  |  | Digikey | LM6132BIMXCT-ND | LM6132BIMX | LM6132BIMX | Texas Instruments | IC OPAMP GP 11MHZ RRO 8SOIC | General Purpose | 2 | Rail-to-Rail | 14 V/µs | 11MHz | - | 125nA | 1.7mV | 390µA | 4mA | 1.8 V ~ 24 V, ±0.9 V ~ 12 V | -40°C ~ 85°C | Surface Mount | "8-SOIC (0.154"", 3.90mm Width)" | 8-SOIC
AMP01492 | AMP01492 | http://www.ti.com/lit/ds/symlink/tlv2470a.pdf |  |  | Digikey | TLV2471AID-ND | TLV2471AID | TLV2471AID | Texas Instruments | IC OPAMP GP 2.8MHZ RRO 8SOIC | General Purpose | 1 | Rail-to-Rail | 1.5 V/µs | 2.8MHz | - | 2.5pA | 250µV | 600µA | 35mA | 2.7 V ~ 6 V, ±1.35 V ~ 3 V | -40°C ~ 125°C | Surface Mount | "8-SOIC (0.154"", 3.90mm Width)" | 8-SOIC
AMP01493 | AMP01493 | http://www.ti.com/lit/ds/symlink/opa300.pdf |  |  | Digikey | OPA2301AIDG4-ND | OPA2301AIDG4 | OPA2301AIDG4 | Texas Instruments | IC OPAMP VFB 150MHZ 8SOIC | Voltage Feedback | 2 | - | 80 V/µs | 150MHz | - | 0.1pA | 1mV | 9.5mA | 70mA | 2.7 V ~ 5.5 V, ±1.35 V ~ 2.75 V | -40°C ~ 125°C | Surface Mount | "8-SOIC (0.154"", 3.90mm Width)" | 8-SOIC
AMP01494 | AMP01494 | http://www.ti.com/lit/ds/symlink/opa2347.pdf |  |  | Digikey | OPA4347UAG4-ND | OPA4347UAG4 | OPA4347UAG4 | Texas Instruments | IC OPAMP GP 350KHZ RRO 14SOIC | General Purpose | 4 | Rail-to-Rail | 0.17 V/µs | 350kHz | - | 0.5pA | 2mV | 20µA | 17mA | 2.3 V ~ 5.5 V, ±1.15 V ~ 2.75 V | -55°C ~ 125°C | Surface Mount | "14-SOIC (0.154"", 3.90mm Width)" | 14-SOIC
AMP01495 | AMP01495 | http://www.ti.com/lit/ds/symlink/opa4137.pdf |  |  | Digikey | OPA2137UE4-ND | OPA2137UE4 | OPA2137UE4 | Texas Instruments | IC OPAMP GP 1MHZ 8SOIC | General Purpose | 2 | - | 3.5 V/µs | 1MHz | - | 5pA | 1.5mV | 220µA | 60mA | 4.5 V ~ 36 V, ±2.25 V ~ 18 V | -40°C ~ 85°C | Surface Mount | "8-SOIC (0.154"", 3.90mm Width)" | 8-SOIC
AMP01496 | AMP01496 | http://www.ti.com/lit/ds/symlink/opa727.pdf |  |  | Digikey | OPA2727AIDG4-ND | OPA2727AIDG4 | OPA2727AIDG4 | Texas Instruments | IC OPAMP GP 20MHZ RRO 8SOIC | General Purpose | 2 | Rail-to-Rail | 30 V/µs | 20MHz | - | 85pA | 15µV | 4.3mA | 40mA | 4 V ~ 12 V, ±2 V ~ 6 V | -40°C ~ 125°C | Surface Mount | "8-SOIC (0.154"", 3.90mm Width)" | 8-SOIC
AMP01497 | AMP01497 | http://www.ti.com/lit/ds/symlink/sm72501.pdf |  |  | Digikey | SM72501MFE/NOPBCT-ND | SM72501MFE/NOPB | SM72501MFE/NOPB | Texas Instruments | IC OPAMP GP 2.5MHZ RRO SOT23-5 | General Purpose | 1 | Rail-to-Rail | 1.1 V/µs | 2.5MHz | - | 0.2pA | 37µV | 790µA | 86mA | 2.7 V ~ 12 V, ±1.35 V ~ 6 V | -40°C ~ 125°C | Surface Mount | SC-74A, SOT-753 | SOT-23-5
AMP01498 | AMP01498 | http://www.ti.com/lit/ds/symlink/tlv4110.pdf |  |  | Digikey | 296-10712-5-ND | TLV4110ID | TLV4110ID | Texas Instruments | IC OPAMP GP 2.7MHZ RRO 8SOIC | General Purpose | 1 | Rail-to-Rail | 1.57 V/µs | 2.7MHz | - | 0.3pA | 175µV | 700µA | 320mA | 2.5 V ~ 6 V | -40°C ~ 125°C | Surface Mount | "8-SOIC (0.154"", 3.90mm Width)" | 8-SOIC
AMP01499 | AMP01499 | http://www.ti.com/lit/ds/symlink/opa134.pdf |  |  | Digikey | OPA134UAE4-ND | OPA134UAE4 | OPA134UAE4 | Texas Instruments | IC OPAMP AUDIO 8MHZ 8SOIC | Audio | 1 | - | 20 V/µs | 8MHz | - | 5pA | 500µV | 4mA | 35mA | 5 V ~ 36 V, ±2.5 V ~ 18 V | -40°C ~ 85°C | Surface Mount | "8-SOIC (0.154"", 3.90mm Width)" | 8-SOIC
AMP01500 | AMP01500 | http://www.ti.com/lit/ds/symlink/tle2021a.pdf |  |  | Digikey | TLE2022AIDG4-ND | TLE2022AIDG4 | TLE2022AIDG4 | Texas Instruments | IC OPAMP GP 2.8MHZ 8SOIC | General Purpose | 2 | - | 0.65 V/µs | 2.8MHz | - | 33nA | 120µV | 550µA | 30mA | 4 V ~ 40 V, ±2 V ~ 20 V | -40°C ~ 85°C | Surface Mount | "8-SOIC (0.154"", 3.90mm Width)" | 8-SOIC
AMP01501 | AMP01501 | http://www.ti.com/lit/ds/symlink/tlv2770a.pdf |  |  | Digikey | TLV2772IDG4-ND | TLV2772IDG4 | TLV2772IDG4 | Texas Instruments | IC OPAMP GP 5.1MHZ RRO 8SOIC | General Purpose | 2 | Rail-to-Rail | 10.5 V/µs | 5.1MHz | - | 2pA | 500µV | 1mA | 50mA | 2.5 V ~ 5.5 V, ±1.25 V ~ 2.75 V | -40°C ~ 125°C | Surface Mount | "8-SOIC (0.154"", 3.90mm Width)" | 8-SOIC
AMP01502 | AMP01502 | http://www.ti.com/lit/ds/symlink/opa134.pdf |  |  | Digikey | OPA134UAG4-ND | OPA134UAG4 | OPA134UAG4 | Texas Instruments | IC OPAMP AUDIO 8MHZ 8SOIC | Audio | 1 | - | 20 V/µs | 8MHz | - | 5pA | 500µV | 4mA | 35mA | 5 V ~ 36 V, ±2.5 V ~ 18 V | -40°C ~ 85°C | Surface Mount | "8-SOIC (0.154"", 3.90mm Width)" | 8-SOIC
AMP01503 | AMP01503 | http://www.ti.com/lit/ds/symlink/tle2021a.pdf |  |  | Digikey | TLE2022AMDG4-ND | TLE2022AMDG4 | TLE2022AMDG4 | Texas Instruments | IC OPAMP GP 2.8MHZ 8SOIC | General Purpose | 2 | - | 0.65 V/µs | 2.8MHz | - | 33nA | 120µV | 550µA | 30mA | 4 V ~ 40 V, ±2 V ~ 20 V | -55°C ~ 125°C | Surface Mount | "8-SOIC (0.154"", 3.90mm Width)" | 8-SOIC
AMP01504 | AMP01504 | http://www.ti.com/lit/ds/symlink/tlv4110.pdf |  |  | Digikey | TLV4110IDG4-ND | TLV4110IDG4 | TLV4110IDG4 | Texas Instruments | IC OPAMP GP 2.7MHZ RRO 8SOIC | General Purpose | 1 | Rail-to-Rail | 1.57 V/µs | 2.7MHz | - | 0.3pA | 175µV | 700µA | 320mA | 2.5 V ~ 6 V | -40°C ~ 125°C | Surface Mount | "8-SOIC (0.154"", 3.90mm Width)" | 8-SOIC
AMP01505 | AMP01505 | http://www.ti.com/lit/ds/symlink/opa4342.pdf |  |  | Digikey | OPA4342UAG4-ND | OPA4342UAG4 | OPA4342UAG4 | Texas Instruments | IC OPAMP GP 1MHZ RRO 14SOIC | General Purpose | 4 | Rail-to-Rail | 1 V/µs | 1MHz | - | 0.2pA | 1mV | 150µA | 15mA | 2.7 V ~ 5.5 V, ±1.35 V ~ 2.75 V | -40°C ~ 85°C | Surface Mount | "14-SOIC (0.154"", 3.90mm Width)" | 14-SOIC
AMP01506 | AMP01506 | http://www.ti.com/lit/ds/symlink/opa2373.pdf |  |  | Digikey | OPA4374AIDG4-ND | OPA4374AIDG4 | OPA4374AIDG4 | Texas Instruments | IC OPAMP GP 6.5MHZ RRO 14SOIC | General Purpose | 4 | Rail-to-Rail | 5 V/µs | 6.5MHz | - | 0.5pA | 1mV | 585µA | - | 2.3 V ~ 5.5 V, ±1.15 V ~ 2.75 V | -40°C ~ 125°C | Surface Mount | "14-SOIC (0.154"", 3.90mm Width)" | 14-SOIC
AMP01507 | AMP01507 | http://www.ti.com/lit/ds/symlink/tlv2620.pdf |  |  | Digikey | TLV2624ID-ND | TLV2624ID | TLV2624ID | Texas Instruments | IC OPAMP GP 11MHZ RRO 14SOIC | General Purpose | 4 | Rail-to-Rail | 7 V/µs | 11MHz | - | 2pA | 250µV | 800µA | 28mA | 2.7 V ~ 5.5 V, ±1.35 V ~ 2.75 V | -40°C ~ 125°C | Surface Mount | "14-SOIC (0.154"", 3.90mm Width)" | 14-SOIC
AMP01508 | AMP01508 | http://www.ti.com/lit/ds/symlink/tlv2622.pdf |  |  | Digikey | TLV2624IPWG4-ND | TLV2624IPWG4 | TLV2624IPWG4 | Texas Instruments | IC OPAMP GP 11MHZ RRO 14TSSOP | General Purpose | 4 | Rail-to-Rail | 7 V/µs | 11MHz | - | 2pA | 250µV | 800µA | 28mA | 2.7 V ~ 5.5 V, ±1.35 V ~ 2.75 V | -40°C ~ 125°C | Surface Mount | "14-TSSOP (0.173"", 4.40mm Width)" | 14-TSSOP
AMP01509 | AMP01509 | http://www.ti.com/lit/ds/symlink/tle2027.pdf |  |  | Digikey | TLE2027IDG4-ND | TLE2027IDG4 | TLE2027IDG4 | Texas Instruments | IC OPAMP GP 13MHZ 8SOIC | General Purpose | 1 | - | 2.8 V/µs | 13MHz | - | 15nA | 20µV | 3.8mA | 50mA | 8 V ~ 38 V, ±4 V ~ 19 V | -40°C ~ 105°C | Surface Mount | "8-SOIC (0.154"", 3.90mm Width)" | 8-SOIC
AMP01510 | AMP01510 | http://www.ti.com/lit/ds/symlink/tle2081a.pdf |  |  | Digikey | TLE2082IDG4-ND | TLE2082IDG4 | TLE2082IDG4 | Texas Instruments | IC OPAMP JFET 10MHZ 8SOIC | J-FET | 2 | - | 45 V/µs | 10MHz | - | 20pA | 1.1mV | 3.1mA | 48mA | 4.5 V ~ 38 V, ±2.25 V ~ 19 V | -40°C ~ 85°C | Surface Mount | "8-SOIC (0.154"", 3.90mm Width)" | 8-SOIC
AMP01511 | AMP01511 | http://www.ti.com/lit/ds/symlink/opa861.pdf |  |  | Digikey | OPA861IDG4-ND | OPA861IDG4 | OPA861IDG4 | Texas Instruments | IC OPAMP TRANSCOND 80MHZ 8SOIC | Transconductance | 1 | - | 900 V/µs | 80MHz | - | 1µA | 3mV | 5.4mA | 15mA | 4 V ~ 12.6 V, ±2 V ~ 6.3 V | -40°C ~ 85°C | Surface Mount | "8-SOIC (0.154"", 3.90mm Width)" | 8-SOIC
AMP01512 | AMP01512 | http://www.ti.com/lit/ds/symlink/tlv2262a.pdf |  |  | Digikey | 296-7453-5-ND | TLV2264ID | TLV2264ID | Texas Instruments | IC OPAMP GP 710KHZ RRO 14SOIC | General Purpose | 4 | Rail-to-Rail | 0.55 V/µs | 710kHz | - | 1pA | 300µV | 800µA | 50mA | 2.7 V ~ 8 V, ±1.35 V ~ 4 V | -40°C ~ 125°C | Surface Mount | "14-SOIC (0.154"", 3.90mm Width)" | 14-SOIC
AMP01513 | AMP01513 | http://www.ti.com/lit/ds/symlink/tlv2262a.pdf |  |  | Digikey | TLV2264IDG4-ND | TLV2264IDG4 | TLV2264IDG4 | Texas Instruments | IC OPAMP GP 710KHZ RRO 14SOIC | General Purpose | 4 | Rail-to-Rail | 0.55 V/µs | 710kHz | - | 1pA | 300µV | 800µA | 50mA | 2.7 V ~ 8 V, ±1.35 V ~ 4 V | -40°C ~ 125°C | Surface Mount | "14-SOIC (0.154"", 3.90mm Width)" | 14-SOIC
AMP01514 | AMP01514 | http://www.ti.com/lit/ds/symlink/lmp7701.pdf |  |  | Digikey | LMP7702MMCT-ND | LMP7702MM | LMP7702MM | Texas Instruments | IC OPAMP GP 2.5MHZ RRO 8VSSOP | General Purpose | 2 | Rail-to-Rail | 1.1 V/µs | 2.5MHz | - | 0.2pA | 37µV | 1.7mA | 86mA | 2.7 V ~ 12 V, ±1.35 V ~ 6 V | -40°C ~ 125°C | Surface Mount | "8-TSSOP, 8-MSOP (0.118"", 3.00mm Width)" | 8-VSSOP
AMP01515 | AMP01515 | http://www.ti.com/lit/ds/symlink/tlv2474a-q1.pdf |  |  | Digikey | 296-18276-1-ND | TLV2474APWPRQ1 | TLV2474APWPRQ1 | Texas Instruments | IC OPAMP GP 2.8MHZ RRO 14HTSSOP | General Purpose | 4 | Rail-to-Rail | 1.5 V/µs | 2.8MHz | - | 2.5pA | 250µV | 600µA | 35mA | 2.7 V ~ 6 V, ±1.35 V ~ 3 V | -40°C ~ 125°C | Surface Mount | "14-TSSOP (0.173"", 4.40mm Width) Exposed Pad" | 14-HTSSOP
AMP01516 | AMP01516 | http://www.ti.com/lit/ds/symlink/tlc080a.pdf |  |  | Digikey | 296-7287-5-ND | TLC084ID | TLC084ID | Texas Instruments | IC OPAMP GP 10MHZ 14SOIC | General Purpose | 4 | - | 19 V/µs | 10MHz | - | 2pA | 390µV | 1.9mA | 57mA | 4.5 V ~ 16 V, ±2.25 V ~ 8 V | -40°C ~ 125°C | Surface Mount | "14-SOIC (0.154"", 3.90mm Width)" | 14-SOIC
AMP01517 | AMP01517 | http://www.ti.com/lit/ds/symlink/opa344.pdf |  |  | Digikey | OPA4345UAG4-ND | OPA4345UAG4 | OPA4345UAG4 | Texas Instruments | IC OPAMP GP 3MHZ RRO 14SOIC | General Purpose | 4 | Rail-to-Rail | 2 V/µs | 3MHz | - | 0.2pA | 200µV | 150µA | 15mA | 2.5 V ~ 5.5 V | -40°C ~ 85°C | Surface Mount | "14-SOIC (0.154"", 3.90mm Width)" | 14-SOIC
AMP01518 | AMP01518 | http://www.ti.com/lit/ds/symlink/tlc070a.pdf |  |  | Digikey | TLC074IDG4-ND | TLC074IDG4 | TLC074IDG4 | Texas Instruments | IC OPAMP GP 10MHZ 14SOIC | General Purpose | 4 | - | 19 V/µs | 10MHz | - | 1.5pA | 390µV | 2.1mA | 57mA | 4.5 V ~ 16 V, ±2.25 V ~ 8 V | -40°C ~ 125°C | Surface Mount | "14-SOIC (0.154"", 3.90mm Width)" | 14-SOIC
AMP01519 | AMP01519 | http://www.ti.com/lit/ds/symlink/tlc080a.pdf |  |  | Digikey | TLC084IDG4-ND | TLC084IDG4 | TLC084IDG4 | Texas Instruments | IC OPAMP GP 10MHZ 14SOIC | General Purpose | 4 | - | 19 V/µs | 10MHz | - | 2pA | 390µV | 1.9mA | 57mA | 4.5 V ~ 16 V, ±2.25 V ~ 8 V | -40°C ~ 125°C | Surface Mount | "14-SOIC (0.154"", 3.90mm Width)" | 14-SOIC
AMP01520 | AMP01520 | http://www.ti.com/lit/ds/symlink/tlv2442a.pdf |  |  | Digikey | TLV2444IDG4-ND | TLV2444IDG4 | TLV2444IDG4 | Texas Instruments | IC OPAMP GP 1.81MHZ RRO 14SOIC | General Purpose | 4 | Rail-to-Rail | 1.4 V/µs | 1.81MHz | - | 1pA | 300µV | 750µA | 50mA | 2.7 V ~ 10 V, ±1.35 V ~ 5 V | -40°C ~ 85°C | Surface Mount | "14-SOIC (0.154"", 3.90mm Width)" | 14-SOIC
AMP01521 | AMP01521 | http://www.ti.com/lit/ds/symlink/lm7301.pdf |  |  | Digikey | LM7301IM-ND | LM7301IM | LM7301IM | Texas Instruments | IC OPAMP GP 4MHZ RRO 8SOIC | General Purpose | 1 | Rail-to-Rail | 1.25 V/µs | 4MHz | - | 103nA | 40µV | 720µA | 11.7mA | 1.8 V ~ 32 V, ±0.9 V ~ 16 V | -40°C ~ 85°C | Surface Mount | "8-SOIC (0.154"", 3.90mm Width)" | 8-SOIC
AMP01522 | AMP01522 | http://www.ti.com/lit/ds/symlink/tlv4110.pdf |  |  | Digikey | TLV4111IDGNG4-ND | TLV4111IDGNG4 | TLV4111IDGNG4 | Texas Instruments | IC OPAMP GP 2.7MHZ RRO 8MSOP | General Purpose | 1 | Rail-to-Rail | 1.57 V/µs | 2.7MHz | - | 0.3pA | 175µV | 700µA | 320mA | 2.5 V ~ 6 V | -40°C ~ 125°C | Surface Mount | "8-TSSOP, 8-MSOP (0.118"", 3.00mm Width) Exposed Pad" | 8-MSOP-PowerPad
AMP01523 | AMP01523 | http://www.ti.com/lit/ds/symlink/tlv2450a.pdf |  |  | Digikey | TLV2453IDGS-ND | TLV2453IDGS | TLV2453IDGS | Texas Instruments | IC OPAMP GP 220KHZ RRO 10VSSOP | General Purpose | 2 | Rail-to-Rail | 0.11 V/µs | 220kHz | - | 500pA | 300µV | 23µA | 10mA | 2.7 V ~ 6 V, ±1.35 V ~ 3 V | -40°C ~ 125°C | Surface Mount | "10-TFSOP, 10-MSOP (0.118"", 3.00mm Width)" | 10-VSSOP
AMP01524 | AMP01524 | http://www.ti.com/lit/ds/symlink/tlv2450a.pdf |  |  | Digikey | TLV2453IDGSG4-ND | TLV2453IDGSG4 | TLV2453IDGSG4 | Texas Instruments | IC OPAMP GP 220KHZ RRO 10VSSOP | General Purpose | 2 | Rail-to-Rail | 0.11 V/µs | 220kHz | - | 500pA | 300µV | 23µA | 10mA | 2.7 V ~ 6 V, ±1.35 V ~ 3 V | -40°C ~ 125°C | Surface Mount | "10-TFSOP, 10-MSOP (0.118"", 3.00mm Width)" | 10-VSSOP
AMP01525 | AMP01525 | http://www.ti.com/lit/ds/symlink/tlv2460a.pdf |  |  | Digikey | TLV2463IDGSG4-ND | TLV2463IDGSG4 | TLV2463IDGSG4 | Texas Instruments | IC OPAMP GP 6.4MHZ RRO 10VSSOP | General Purpose | 2 | Rail-to-Rail | 1.6 V/µs | 6.4MHz | - | 1.3nA | 500µV | 550µA | 80mA | 2.7 V ~ 6 V, ±1.35 V ~ 3 V | -40°C ~ 125°C | Surface Mount | "10-TFSOP, 10-MSOP (0.118"", 3.00mm Width)" | 10-VSSOP
AMP01526 | AMP01526 | http://www.ti.com/lit/ds/symlink/opa137.pdf |  |  | Digikey | OPA4137UAE4-ND | OPA4137UAE4 | OPA4137UAE4 | Texas Instruments | IC OPAMP GP 1MHZ 14SOIC | General Purpose | 4 | - | 3.5 V/µs | 1MHz | - | 5pA | 2.5mV | 220µA | 60mA | 4.5 V ~ 36 V, ±2.25 V ~ 18 V | -40°C ~ 85°C | Surface Mount | "14-SOIC (0.154"", 3.90mm Width)" | 14-SOIC
AMP01527 | AMP01527 | http://www.ti.com/lit/ds/symlink/opa4137.pdf |  |  | Digikey | OPA4137UAG4-ND | OPA4137UAG4 | OPA4137UAG4 | Texas Instruments | IC OPAMP GP 1MHZ 14SOIC | General Purpose | 4 | - | 3.5 V/µs | 1MHz | - | 5pA | 2.5mV | 220µA | 60mA | 4.5 V ~ 36 V, ±2.25 V ~ 18 V | -40°C ~ 85°C | Surface Mount | "14-SOIC (0.154"", 3.90mm Width)" | 14-SOIC
AMP01528 | AMP01528 | http://www.ti.com/lit/ds/symlink/lpc660.pdf |  |  | Digikey | LPC660IMXCT-ND | LPC660IMX | LPC660IMX | Texas Instruments | IC OPAMP GP 350KHZ RRO 14SOIC | General Purpose | 1 | Rail-to-Rail | 0.11 V/µs | 350kHz | - | 0.002pA | 1mV | 160µA | 40mA | 4.75 V ~ 15.5 V, ±2.38 V ~ 7.75 V | -40°C ~ 85°C | Surface Mount | "14-SOIC (0.154"", 3.90mm Width)" | 14-SOICN
AMP01529 | AMP01529 | http://www.ti.com/lit/ds/symlink/lmh6640.pdf |  |  | Digikey | LMH6640MFCT-ND | LMH6640MF | LMH6640MF | Texas Instruments | IC OPAMP VFB 62MHZ RRO SOT23-5 | Voltage Feedback | 1 | Rail-to-Rail | 170 V/µs | 62MHz | 190MHz | 1µA | 1mV | 4mA | 100mA | 4.5 V ~ 16 V, ±2.25 V ~ 8 V | -40°C ~ 85°C | Surface Mount | SC-74A, SOT-753 | SOT-23-5
AMP01530 | AMP01530 | http://www.ti.com/lit/ds/symlink/lmc6042.pdf |  |  | Digikey | LMC6042IM-ND | LMC6042IM | LMC6042IM | Texas Instruments | IC OPAMP GP 100KHZ RRO 8SOIC | General Purpose | 2 | Rail-to-Rail | 0.02 V/µs | 100kHz | - | 0.002pA | 1mV | 26µA | 40mA | 4.5 V ~ 15.5 V, ±2.25 V ~ 7.75 V | -40°C ~ 85°C | Surface Mount | "8-SOIC (0.154"", 3.90mm Width)" | 8-SOIC
AMP01531 | AMP01531 | http://www.ti.com/lit/ds/symlink/lmc6082.pdf |  |  | Digikey | LMC6082IMXCT-ND | LMC6082IMX | LMC6082IMX | Texas Instruments | IC OPAMP GP 1.3MHZ RRO 8SOIC | General Purpose | 2 | Rail-to-Rail | 1.5 V/µs | 1.3MHz | - | 0.01pA | 150µV | 1.1mA | 34mA | 4.5 V ~ 15.5 V, ±2.25 V ~ 7.75 V | -40°C ~ 85°C | Surface Mount | "8-SOIC (0.154"", 3.90mm Width)" | 8-SOIC
AMP01532 | AMP01532 | http://www.ti.com/lit/ds/symlink/lmc6492.pdf |  |  | Digikey | LMC6492BEM-ND | LMC6492BEM | LMC6492BEM | Texas Instruments | IC OPAMP GP 1.5MHZ RRO 8SOIC | General Purpose | 2 | Rail-to-Rail | 1.3 V/µs | 1.5MHz | - | 0.15pA | 110µV | 1.3mA | 30mA | 2.5 V ~ 15.5 V, ±1.25 V ~ 7.75 V | -40°C ~ 125°C | Surface Mount | "8-SOIC (0.154"", 3.90mm Width)" | 8-SOIC
AMP01533 | AMP01533 | http://www.ti.com/lit/ds/symlink/tlc080a.pdf |  |  | Digikey | TLC084AIDG4-ND | TLC084AIDG4 | TLC084AIDG4 | Texas Instruments | IC OPAMP GP 10MHZ 14SOIC | General Purpose | 4 | - | 19 V/µs | 10MHz | - | 2pA | 390µV | 1.9mA | 57mA | 4.5 V ~ 16 V, ±2.25 V ~ 8 V | -40°C ~ 125°C | Surface Mount | "14-SOIC (0.154"", 3.90mm Width)" | 14-SOIC
AMP01534 | AMP01534 | http://www.ti.com/lit/ds/symlink/tlv2252a.pdf |  |  | Digikey | TLV2254IDG4-ND | TLV2254IDG4 | TLV2254IDG4 | Texas Instruments | IC OPAMP GP 200KHZ RRO 14SOIC | General Purpose | 4 | Rail-to-Rail | 0.12 V/µs | 200kHz | - | 1pA | 200µV | 140µA | 50mA | 2.7 V ~ 8 V, ±1.35 V ~ 4 V | -40°C ~ 125°C | Surface Mount | "14-SOIC (0.154"", 3.90mm Width)" | 14-SOIC
AMP01535 | AMP01535 | http://www.ti.com/lit/ds/symlink/tlv2432a.pdf |  |  | Digikey | TLV2434IDG4-ND | TLV2434IDG4 | TLV2434IDG4 | Texas Instruments | IC OPAMP GP 550KHZ RRO 14SOIC | General Purpose | 4 | Rail-to-Rail | 0.25 V/µs | 550kHz | - | 1pA | 300µV | 100µA | 50mA | 2.7 V ~ 10 V, ±1.35 V ~ 5 V | -40°C ~ 85°C | Surface Mount | "14-SOIC (0.154"", 3.90mm Width)" | 14-SOIC
AMP01536 | AMP01536 | http://www.ti.com/lit/ds/symlink/tlv2432a.pdf |  |  | Digikey | TLV2434IPWG4-ND | TLV2434IPWG4 | TLV2434IPWG4 | Texas Instruments | IC OPAMP GP 550KHZ RRO 14TSSOP | General Purpose | 4 | Rail-to-Rail | 0.25 V/µs | 550kHz | - | 1pA | 300µV | 100µA | 50mA | 2.7 V ~ 10 V, ±1.35 V ~ 5 V | -40°C ~ 85°C | Surface Mount | "14-TSSOP (0.173"", 4.40mm Width)" | 14-TSSOP
AMP01537 | AMP01537 | http://www.ti.com/lit/ds/symlink/lm6132.pdf |  |  | Digikey | LM6132AIMXCT-ND | LM6132AIMX | LM6132AIMX | Texas Instruments | IC OPAMP GP 11MHZ RRO 8SOIC | General Purpose | 2 | Rail-to-Rail | 14 V/µs | 11MHz | - | 125nA | 1.7mV | 390µA | 4mA | 1.8 V ~ 24 V, ±0.9 V ~ 12 V | -40°C ~ 85°C | Surface Mount | "8-SOIC (0.154"", 3.90mm Width)" | 8-SOIC
AMP01538 | AMP01538 | http://www.ti.com/lit/ds/symlink/tlv4110.pdf |  |  | Digikey | TLV4113IDGQG4-ND | TLV4113IDGQG4 | TLV4113IDGQG4 | Texas Instruments | IC OPAMP GP 2.7MHZ RRO 10MSOP | General Purpose | 2 | Rail-to-Rail | 1.57 V/µs | 2.7MHz | - | 0.3pA | 175µV | 700µA | 320mA | 2.5 V ~ 6 V | -40°C ~ 125°C | Surface Mount | "10-TFSOP, 10-MSOP (0.118"", 3.00mm Width) Exposed Pad" | 10-MSOP-PowerPad
AMP01539 | AMP01539 | http://www.ti.com/lit/ds/symlink/lmc6041.pdf |  |  | Digikey | LMC6041AIM-ND | LMC6041AIM | LMC6041AIM | Texas Instruments | IC OPAMP GP 75KHZ RRO 8SOIC | General Purpose | 1 | Rail-to-Rail | 0.02 V/µs | 75kHz | - | 0.002pA | 1mV | 18µA | 40mA | 4.5 V ~ 15.5 V, ±2.25 V ~ 7.75 V | -40°C ~ 85°C | Surface Mount | "8-SOIC (0.154"", 3.90mm Width)" | 8-SOIC
AMP01540 | AMP01540 | http://www.ti.com/lit/ds/symlink/tlc070a.pdf |  |  | Digikey | TLC073IDGQ-ND | TLC073IDGQ | TLC073IDGQ | Texas Instruments | IC OPAMP GP 10MHZ 10MSOP | General Purpose | 2 | - | 19 V/µs | 10MHz | - | 1.5pA | 390µV | 2.1mA | 57mA | 4.5 V ~ 16 V, ±2.25 V ~ 8 V | -40°C ~ 125°C | Surface Mount | "10-TFSOP, 10-MSOP (0.118"", 3.00mm Width) Exposed Pad" | 10-MSOP-PowerPad
AMP01541 | AMP01541 | http://www.ti.com/lit/ds/symlink/tlv2760.pdf |  |  | Digikey | TLV2763IDGSG4-ND | TLV2763IDGSG4 | TLV2763IDGSG4 | Texas Instruments | IC OPAMP GP 500KHZ RRO 10VSSOP | General Purpose | 2 | Rail-to-Rail | 0.23 V/µs | 500kHz | - | 3pA | 550µV | 20µA | 10.2mA | 1.8 V ~ 3.6 V, ±0.9 V ~ 1.8 V | -40°C ~ 85°C | Surface Mount | "10-TFSOP, 10-MSOP (0.118"", 3.00mm Width)" | 10-VSSOP
AMP01542 | AMP01542 | http://www.ti.com/lit/ds/symlink/tlv2770a.pdf |  |  | Digikey | TLV2772IDGKG4-ND | TLV2772IDGKG4 | TLV2772IDGKG4 | Texas Instruments | IC OPAMP GP 5.1MHZ RRO 8VSSOP | General Purpose | 2 | Rail-to-Rail | 10.5 V/µs | 5.1MHz | - | 2pA | 500µV | 1mA | 50mA | 2.5 V ~ 5.5 V, ±1.25 V ~ 2.75 V | -40°C ~ 125°C | Surface Mount | "8-TSSOP, 8-MSOP (0.118"", 3.00mm Width)" | 8-VSSOP
AMP01543 | AMP01543 | http://www.ti.com/lit/ds/symlink/tlv2782a.pdf |  |  | Digikey | TLV2782IDGK-ND | TLV2782IDGK | TLV2782IDGK | Texas Instruments | IC OPAMP GP 8MHZ RRO 8VSSOP | General Purpose | 2 | Rail-to-Rail | 5 V/µs | 8MHz | - | 2.5pA | 250µV | 650µA | 23mA | 1.8 V ~ 3.6 V, ±0.9 V ~ 1.8 V | -40°C ~ 125°C | Surface Mount | "8-TSSOP, 8-MSOP (0.118"", 3.00mm Width)" | 8-VSSOP
AMP01544 | AMP01544 | http://www.ti.com/lit/ds/symlink/tlv2322.pdf |  |  | Digikey | 296-7463-5-ND | TLV2324IPW | TLV2324IPW | Texas Instruments | IC OPAMP GP 85KHZ 14TSSOP | General Purpose | 4 | - | 0.03 V/µs | 85kHz | - | 0.6pA | 1.1mV | 39µA | 30mA | 2 V ~ 8 V, ±1 V ~ 4 V | -40°C ~ 85°C | Surface Mount | "14-TSSOP (0.173"", 4.40mm Width)" | 14-TSSOP
AMP01545 | AMP01545 | http://www.ti.com/lit/ds/symlink/tlv2450a.pdf |  |  | Digikey | 296-10596-5-ND | TLV2454ID | TLV2454ID | Texas Instruments | IC OPAMP GP 220KHZ RRO 14SOIC | General Purpose | 4 | Rail-to-Rail | 0.11 V/µs | 220kHz | - | 500pA | 300µV | 23µA | 10mA | 2.7 V ~ 6 V, ±1.35 V ~ 3 V | -40°C ~ 125°C | Surface Mount | "14-SOIC (0.154"", 3.90mm Width)" | 14-SOIC
AMP01546 | AMP01546 | "?""Datasheets""" |  |  | Digikey | Digi-Key Part Number | Manufacturer Part Number | Manufacturer Part Number | Manufacturer | Description | Amplifier Type |  | Output Type | Slew Rate | Gain Bandwidth Product | -3db Bandwidth | Current - Input Bias | Voltage - Input Offset | Current - Supply | Current - Output / Channel | Voltage - Supply, Single/Dual (±) | Operating Temperature | Mounting Type | Package / Case | Supplier Device Package
AMP01547 | AMP01547 | http://www.ti.com/lit/ds/symlink/tle2061a.pdf |  |  | Digikey | 296-27977-5-ND | TLE2062IDG4 | TLE2062IDG4 | Texas Instruments | IC OPAMP JFET 2MHZ 8SOIC | J-FET | 2 | - | 3.4 V/µs | 2MHz | - | 4pA | 900µV | 625µA | 80mA | 7 V ~ 36 V, ±3.5 V ~ 18 V | -40°C ~ 85°C | Surface Mount | "8-SOIC (0.154"", 3.90mm Width)" | 8-SOIC
AMP01548 | AMP01548 | http://www.ti.com/lit/ds/symlink/ina143.pdf |  |  | Digikey | INA143UAG4-ND | INA143UAG4 | INA143UAG4 | Texas Instruments | IC OPAMP DIFF 150KHZ 8SOIC | Differential | 1 | - | 5 V/µs | - | 150kHz | - | 100µV | 950µA | 32mA | 4.5 V ~ 36 V, ±2.25 V ~ 18 V | -40°C ~ 85°C | Surface Mount | "8-SOIC (0.154"", 3.90mm Width)" | 8-SOIC
AMP01549 | AMP01549 | http://www.ti.com/lit/ds/symlink/ina157.pdf |  |  | Digikey | INA157UAG4-ND | INA157UAG4 | INA157UAG4 | Texas Instruments | IC OPAMP DIFFERENTIAL 4MHZ 8SOIC | Differential | 1 | - | 14 V/µs | - | 4MHz | - | 100µV | 2.4mA | 60mA | 8 V ~ 36 V, ±4 V ~ 18 V | -40°C ~ 85°C | Surface Mount | "8-SOIC (0.154"", 3.90mm Width)" | 8-SOIC
AMP01550 | AMP01550 | http://www.ti.com/lit/ds/symlink/opa2131.pdf |  |  | Digikey | OPA131UAE4-ND | OPA131UAE4 | OPA131UAE4 | Texas Instruments | IC OPAMP GP 4MHZ 8SOIC | General Purpose | 1 | - | 10 V/µs | 4MHz | - | 5pA | 200µV | 1.5mA | 25mA | 9 V ~ 36 V, ±4.5 V ~ 18 V | -40°C ~ 85°C | Surface Mount | "8-SOIC (0.154"", 3.90mm Width)" | 8-SOIC
AMP01551 | AMP01551 | http://www.ti.com/lit/ds/symlink/tle2061m.pdf |  |  | Digikey | TLE2062MDG4-ND | TLE2062MDG4 | TLE2062MDG4 | Texas Instruments | IC OPAMP JFET 2MHZ 8SOIC | J-FET | 2 | - | 3.4 V/µs | 2MHz | - | 4pA | 900µV | 625µA | 80mA | 7 V ~ 36 V, ±3.5 V ~ 18 V | -55°C ~ 125°C | Surface Mount | "8-SOIC (0.154"", 3.90mm Width)" | 8-SOIC
AMP01552 | AMP01552 | http://www.ti.com/lit/ds/symlink/opa350.pdf |  |  | Digikey | OPA350UAG4-ND | OPA350UAG4 | OPA350UAG4 | Texas Instruments | IC OPAMP GP 38MHZ RRO 8SOIC | General Purpose | 1 | Rail-to-Rail | 22 V/µs | 38MHz | - | 0.5pA | 150µV | 5.2mA | 40mA | 2.5 V ~ 5.5 V | -40°C ~ 85°C | Surface Mount | "8-SOIC (0.154"", 3.90mm Width)" | 8-SOIC
AMP01553 | AMP01553 | http://www.ti.com/lit/ds/symlink/ths4121.pdf |  |  | Digikey | 296-11983-1-ND | THS4120IDR | THS4120IDR | Texas Instruments | IC OPAMP DIFF 100MHZ 8SOIC | Differential | 1 | Differential | 55 V/µs | - | 100MHz | 1.2pA | 3mV | 11mA | 100mA | 3 V ~ 3.5 V, ±1.5 V ~ 1.75 V | -40°C ~ 85°C | Surface Mount | "8-SOIC (0.154"", 3.90mm Width)" | 8-SOIC
AMP01554 | AMP01554 | http://www.ti.com/lit/ds/symlink/opa277.pdf |  |  | Digikey | OPA277UAE4-ND | OPA277UAE4 | OPA277UAE4 | Texas Instruments | IC OPAMP GP 1MHZ 8SOIC | General Purpose | 1 | - | 0.8 V/µs | 1MHz | - | 500pA | 20µV | 790µA | 35mA | 4 V ~ 36 V, ±2 V ~ 18 V | -40°C ~ 85°C | Surface Mount | "8-SOIC (0.154"", 3.90mm Width)" | 8-SOIC
AMP01555 | AMP01555 | http://www.ti.com/lit/ds/symlink/ths3096.pdf |  |  | Digikey | THS3092DG4-ND | THS3092DG4 | THS3092DG4 | Texas Instruments | IC OPAMP CFA 160MHZ 8SOIC | Current Feedback | 2 | - | 5700 V/µs | - | 160MHz | 4µA | 900µV | 9.5mA | 280mA | 10 V ~ 30 V, ±5 V ~ 15 V | -40°C ~ 85°C | Surface Mount | "8-SOIC (0.154"", 3.90mm Width)" | 8-SOIC
AMP01556 | AMP01556 | http://www.ti.com/lit/ds/symlink/opa277.pdf |  |  | Digikey | OPA277UAG4-ND | OPA277UAG4 | OPA277UAG4 | Texas Instruments | IC OPAMP GP 1MHZ 8SOIC | General Purpose | 1 | - | 0.8 V/µs | 1MHz | - | 500pA | 20µV | 790µA | 35mA | 4 V ~ 36 V, ±2 V ~ 18 V | -40°C ~ 85°C | Surface Mount | "8-SOIC (0.154"", 3.90mm Width)" | 8-SOIC
AMP01557 | AMP01557 | http://www.ti.com/lit/ds/symlink/tlv2401.pdf |  |  | Digikey | TLV2402IDGKG4-ND | TLV2402IDGKG4 | TLV2402IDGKG4 | Texas Instruments | IC OPAMP GP 5.5KHZ RRO 8VSSOP | General Purpose | 2 | Rail-to-Rail | 0.0025 V/µs | 5.5kHz | - | 100pA | 390µV | 900nA | 200µA | 2.5 V ~ 16 V, ±1.25 V ~ 8 V | -40°C ~ 125°C | Surface Mount | "8-TSSOP, 8-MSOP (0.118"", 3.00mm Width)" | 8-VSSOP
AMP01558 | AMP01558 | http://www.ti.com/lit/ds/symlink/tlv2470a.pdf |  |  | Digikey | 296-10610-5-ND | TLV2472AID | TLV2472AID | Texas Instruments | IC OPAMP GP 2.8MHZ RRO 8SOIC | General Purpose | 2 | Rail-to-Rail | 1.5 V/µs | 2.8MHz | - | 2.5pA | 250µV | 600µA | 35mA | 2.7 V ~ 6 V, ±1.35 V ~ 3 V | -40°C ~ 125°C | Surface Mount | "8-SOIC (0.154"", 3.90mm Width)" | 8-SOIC
AMP01559 | AMP01559 | http://www.ti.com/lit/ds/symlink/tlv2401.pdf |  |  | Digikey | TLV2402IDG4-ND | TLV2402IDG4 | TLV2402IDG4 | Texas Instruments | IC OPAMP GP 5.5KHZ RRO 8SOIC | General Purpose | 2 | Rail-to-Rail | 0.0025 V/µs | 5.5kHz | - | 100pA | 390µV | 900nA | 200µA | 2.5 V ~ 16 V, ±1.25 V ~ 8 V | -40°C ~ 125°C | Surface Mount | "8-SOIC (0.154"", 3.90mm Width)" | 8-SOIC
AMP01560 | AMP01560 | http://www.ti.com/lit/ds/symlink/tlv2470a.pdf |  |  | Digikey | TLV2472AIDG4-ND | TLV2472AIDG4 | TLV2472AIDG4 | Texas Instruments | IC OPAMP GP 2.8MHZ RRO 8SOIC | General Purpose | 2 | Rail-to-Rail | 1.5 V/µs | 2.8MHz | - | 2.5pA | 250µV | 600µA | 35mA | 2.7 V ~ 6 V, ±1.35 V ~ 3 V | -40°C ~ 125°C | Surface Mount | "8-SOIC (0.154"", 3.90mm Width)" | 8-SOIC
AMP01561 | AMP01561 | http://www.ti.com/lit/ds/symlink/tlv2772a.pdf |  |  | Digikey | TLV2772AMDG4-ND | TLV2772AMDG4 | TLV2772AMDG4 | Texas Instruments | IC OPAMP GP 5.1MHZ RRO 8SOIC | General Purpose | 2 | Rail-to-Rail | 10.5 V/µs | 5.1MHz | - | 2pA | 360µV | 1mA | 50mA | 2.5 V ~ 5.5 V, ±1.25 V ~ 2.75 V | -55°C ~ 125°C | Surface Mount | "8-SOIC (0.154"", 3.90mm Width)" | 8-SOIC
AMP01562 | AMP01562 | http://www.ti.com/lit/ds/symlink/tlv2462a.pdf |  |  | Digikey | 296-12066-5-ND | TLV2462AQD | TLV2462AQD | Texas Instruments | IC OPAMP GP 6.4MHZ RRO 8SOIC | General Purpose | 2 | Rail-to-Rail | 1.6 V/µs | 6.4MHz | - | 1.3nA | 500µV | 550µA | 80mA | 2.7 V ~ 6 V, ±1.35 V ~ 3 V | -40°C ~ 125°C | Surface Mount | "8-SOIC (0.154"", 3.90mm Width)" | 8-SOIC
AMP01563 | AMP01563 | http://www.ti.com/lit/ds/symlink/tlv2462a.pdf |  |  | Digikey | TLV2462AQDG4-ND | TLV2462AQDG4 | TLV2462AQDG4 | Texas Instruments | IC OPAMP GP 6.4MHZ RRO 8SOIC | General Purpose | 2 | Rail-to-Rail | 1.6 V/µs | 6.4MHz | - | 1.3nA | 500µV | 550µA | 80mA | 2.7 V ~ 6 V, ±1.35 V ~ 3 V | -40°C ~ 125°C | Surface Mount | "8-SOIC (0.154"", 3.90mm Width)" | 8-SOIC
AMP01564 | AMP01564 | http://www.ti.com/lit/ds/symlink/tlv2241.pdf |  |  | Digikey | TLV2244IPWG4-ND | TLV2244IPWG4 | TLV2244IPWG4 | Texas Instruments | IC OPAMP GP 5.5KHZ RRO 14TSSOP | General Purpose | 4 | Rail-to-Rail | 0.002 V/µs | 5.5kHz | - | 100pA | 600µV | 1µA | 200µA | 2.5 V ~ 12 V, ±1.25 V ~ 6 V | -40°C ~ 85°C | Surface Mount | "14-TSSOP (0.173"", 4.40mm Width)" | 14-TSSOP
AMP01565 | AMP01565 | http://www.ti.com/lit/ds/symlink/tlv2262a.pdf |  |  | Digikey | TLV2264AIPW-ND | TLV2264AIPW | TLV2264AIPW | Texas Instruments | IC OPAMP GP 710KHZ RRO 14TSSOP | General Purpose | 4 | Rail-to-Rail | 0.55 V/µs | 710kHz | - | 1pA | 300µV | 800µA | 50mA | 2.7 V ~ 8 V, ±1.35 V ~ 4 V | -40°C ~ 125°C | Surface Mount | "14-TSSOP (0.173"", 4.40mm Width)" | 14-TSSOP
AMP01566 | AMP01566 | http://www.ti.com/lit/ds/symlink/tlv2460a.pdf |  |  | Digikey | TLV2465IPW-ND | TLV2465IPW | TLV2465IPW | Texas Instruments | IC OPAMP GP 6.4MHZ RRO 16TSSOP | General Purpose | 4 | Rail-to-Rail | 1.6 V/µs | 6.4MHz | - | 1.3nA | 500µV | 550µA | 80mA | 2.7 V ~ 6 V, ±1.35 V ~ 3 V | -40°C ~ 125°C | Surface Mount | "16-TSSOP (0.173"", 4.40mm Width)" | 16-TSSOP
AMP01567 | AMP01567 | http://www.ti.com/lit/ds/symlink/tlv2460a.pdf |  |  | Digikey | TLV2465IPWG4-ND | TLV2465IPWG4 | TLV2465IPWG4 | Texas Instruments | IC OPAMP GP 6.4MHZ RRO 16TSSOP | General Purpose | 4 | Rail-to-Rail | 1.6 V/µs | 6.4MHz | - | 1.3nA | 500µV | 550µA | 80mA | 2.7 V ~ 6 V, ±1.35 V ~ 3 V | -40°C ~ 125°C | Surface Mount | "16-TSSOP (0.173"", 4.40mm Width)" | 16-TSSOP
AMP01568 | AMP01568 | http://www.ti.com/lit/ds/symlink/tlv2760.pdf |  |  | Digikey | TLV2764IPWG4-ND | TLV2764IPWG4 | TLV2764IPWG4 | Texas Instruments | IC OPAMP GP 500KHZ RRO 14TSSOP | General Purpose | 4 | Rail-to-Rail | 0.23 V/µs | 500kHz | - | 3pA | 550µV | 20µA | 10.2mA | 1.8 V ~ 3.6 V, ±0.9 V ~ 1.8 V | -40°C ~ 85°C | Surface Mount | "14-TSSOP (0.173"", 4.40mm Width)" | 14-TSSOP
AMP01569 | AMP01569 | http://www.ti.com/lit/ds/symlink/opa2889.pdf |  |  | Digikey | 296-24594-1-ND | OPA2889IDGST | OPA2889IDGST | Texas Instruments | IC OPAMP VFB 75MHZ 10VSSOP | Voltage Feedback | 2 | - | 250 V/µs | 75MHz | 115MHz | 150nA | 1.5mV | 920µA | 60mA | 2.6 V ~ 12 V, ±1.3 V ~ 6 V | -40°C ~ 85°C | Surface Mount | "10-TFSOP, 10-MSOP (0.118"", 3.00mm Width)" | 10-VSSOP
AMP01570 | AMP01570 | http://www.ti.com/lit/ds/symlink/lm6142.pdf |  |  | Digikey | 296-36254-1-ND | LM6142BIMX | LM6142BIMX | Texas Instruments | IC OPAMP GP 9MHZ RRO 8SOIC | General Purpose | 2 | Rail-to-Rail | 25 V/µs | 9MHz | - | 174nA | 1.3mV | 750µA | 24mA | 1.8 V ~ 24 V, ±0.9 V ~ 12 V | -40°C ~ 85°C | Surface Mount | "8-SOIC (0.154"", 3.90mm Width)" | 8-SOIC
AMP01571 | AMP01571 | http://www.ti.com/lit/ds/symlink/opa354.pdf |  |  | Digikey | OPA2354AIDDAG3-ND | OPA2354AIDDAG3 | OPA2354AIDDAG3 | Texas Instruments | IC OPAMP VFB 100MHZ RRO 8SOPWR | Voltage Feedback | 2 | Rail-to-Rail | 150 V/µs | 100MHz | 250MHz | 3pA | 2mV | 4.9mA | 100mA | 2.5 V ~ 5.5 V, ±1.25 V ~ 2.75 V | -40°C ~ 125°C | Surface Mount | "8-SOIC (0.154"", 3.90mm Width) Exposed Pad" | 8-SO PowerPad
AMP01572 | AMP01572 | http://www.ti.com/lit/ds/symlink/opa241.pdf |  |  | Digikey | OPA241UAG4-ND | OPA241UAG4 | OPA241UAG4 | Texas Instruments | IC OPAMP GP 35KHZ RRO 8SOIC | General Purpose | 1 | Rail-to-Rail | 0.01 V/µs | 35kHz | - | 4nA | 100µV | 27µA | 21mA | 2.7 V ~ 36 V, ±1.35 V ~ 18 V | -40°C ~ 85°C | Surface Mount | "8-SOIC (0.154"", 3.90mm Width)" | 8-SOIC
AMP01573 | AMP01573 | http://www.ti.com/lit/ds/symlink/opa241.pdf |  |  | Digikey | OPA251UAG4-ND | OPA251UAG4 | OPA251UAG4 | Texas Instruments | IC OPAMP GP 35KHZ RRO 8SOIC | General Purpose | 1 | Rail-to-Rail | 0.01 V/µs | 35kHz | - | 4nA | 50µV | 27µA | 21mA | 2.7 V ~ 36 V, ±1.35 V ~ 18 V | -40°C ~ 85°C | Surface Mount | "8-SOIC (0.154"", 3.90mm Width)" | 8-SOIC
AMP01574 | AMP01574 | http://www.ti.com/lit/ds/symlink/opa725.pdf |  |  | Digikey | OPA726AID-ND | OPA726AID | OPA726AID | Texas Instruments | IC OPAMP GP 20MHZ RRO 8SOIC | General Purpose | 1 | Rail-to-Rail | 30 V/µs | 20MHz | - | 30pA | 1.2mV | 4.3mA | 40mA | 4 V ~ 12 V, ±2 V ~ 6 V | -40°C ~ 125°C | Surface Mount | "8-SOIC (0.154"", 3.90mm Width)" | 8-SOIC
AMP01575 | AMP01575 | http://www.ti.com/lit/ds/symlink/tle2081a.pdf |  |  | Digikey | TLE2082AIDG4-ND | TLE2082AIDG4 | TLE2082AIDG4 | Texas Instruments | IC OPAMP JFET 10MHZ 8SOIC | J-FET | 2 | - | 45 V/µs | 10MHz | - | 20pA | 700µV | 3.1mA | 48mA | 4.5 V ~ 38 V, ±2.25 V ~ 19 V | -40°C ~ 85°C | Surface Mount | "8-SOIC (0.154"", 3.90mm Width)" | 8-SOIC
AMP01576 | AMP01576 | http://www.ti.com/lit/ds/symlink/ths4052.pdf |  |  | Digikey | THS4051IDG4-ND | THS4051IDG4 | THS4051IDG4 | Texas Instruments | IC OPAMP VFB 70MHZ 8SOIC | Voltage Feedback | 1 | - | 240 V/µs | - | 70MHz | 2.5µA | 2.5mV | 8.5mA | 100mA | 9 V ~ 32 V, ±4.5 V ~ 16 V | -40°C ~ 85°C | Surface Mount | "8-SOIC (0.154"", 3.90mm Width)" | 8-SOIC
AMP01577 | AMP01577 | http://www.ti.com/lit/ds/symlink/tle2037.pdf |  |  | Digikey | TLE2027AMDG4-ND | TLE2027AMDG4 | TLE2027AMDG4 | Texas Instruments | IC OPAMP GP 13MHZ 8SOIC | General Purpose | 1 | - | 2.8 V/µs | 13MHz | - | 15nA | 10µV | 3.8mA | 50mA | 8 V ~ 38 V, ±4 V ~ 19 V | -55°C ~ 125°C | Surface Mount | "8-SOIC (0.154"", 3.90mm Width)" | 8-SOIC
AMP01578 | AMP01578 | http://www.ti.com/lit/ds/symlink/opa4322.pdf |  |  | Digikey | OPA4322SAIPW-ND | OPA4322SAIPW | OPA4322SAIPW | Texas Instruments | IC OPAMP GP 20MHZ RRO 16TSSOP | General Purpose | 4 | Rail-to-Rail | 10 V/µs | 20MHz | - | 0.2pA | 500µV | 1.4mA | 65mA | 1.8 V ~ 5.5 V, ±0.9 V ~ 2.75 V | -40°C ~ 125°C | Surface Mount | "16-TSSOP (0.173"", 4.40mm Width)" | 16-TSSOP
AMP01579 | AMP01579 | http://www.ti.com/lit/ds/symlink/tle2022a-ep.pdf |  |  | Digikey | 296-22420-1-ND | TLE2024QDWREP | TLE2024QDWREP | Texas Instruments | IC OPAMP GP 2.8MHZ 16SOIC | General Purpose | 4 | - | 0.7 V/µs | 2.8MHz | - | 50nA | 1mV | 1.05mA | 40mA | 4 V ~ 40 V, ±2 V ~ 20 V | -40°C ~ 125°C | Surface Mount | "16-SOIC (0.295"", 7.50mm Width)" | 16-SOIC
AMP01580 | AMP01580 | http://www.ti.com/lit/ds/symlink/opa227.pdf |  |  | Digikey | OPA228UAG4-ND | OPA228UAG4 | OPA228UAG4 | Texas Instruments | IC OPAMP GP 33MHZ 8SOIC | General Purpose | 1 | - | 11 V/µs | 33MHz | - | 2.5nA | 10µV | 3.7mA | 45mA | 5 V ~ 36 V, ±2.5 V ~ 18 V | -40°C ~ 85°C | Surface Mount | "8-SOIC (0.154"", 3.90mm Width)" | 8-SOIC
AMP01581 | AMP01581 | http://www.ti.com/lit/ds/symlink/tlv2462a.pdf |  |  | Digikey | TLV2462AIDG4-ND | TLV2462AIDG4 | TLV2462AIDG4 | Texas Instruments | IC OPAMP GP 6.4MHZ RRO 8SOIC | General Purpose | 2 | Rail-to-Rail | 1.6 V/µs | 6.4MHz | - | 1.3nA | 500µV | 550µA | 80mA | 2.7 V ~ 6 V, ±1.35 V ~ 3 V | -40°C ~ 125°C | Surface Mount | "8-SOIC (0.154"", 3.90mm Width)" | 8-SOIC
AMP01582 | AMP01582 | http://www.ti.com/lit/ds/symlink/ina126.pdf |  |  | Digikey | INA126UAG4-ND | INA126UAG4 | INA126UAG4 | Texas Instruments | IC OPAMP INSTR 200KHZ 8SOIC | Instrumentation | 1 | - | 0.4 V/µs | - | 200kHz | 10nA | 150µV | 175µA | 10mA | 2.7 V ~ 36 V, ±1.35 V ~ 18 V | -40°C ~ 85°C | Surface Mount | "8-SOIC (0.154"", 3.90mm Width)" | 8-SOIC
AMP01583 | AMP01583 | http://www.ti.com/lit/ds/symlink/opa734.pdf |  |  | Digikey | 296-18508-1-ND | OPA734AIDBVT | OPA734AIDBVT | Texas Instruments | IC OPAMP CHOPPER 1.6MHZ SOT23-6 | Chopper (Zero-Drift) | 1 | Rail-to-Rail | 1.5 V/µs | 1.6MHz | - | 100pA | 1µV | 600µA | 20mA | 2.7 V ~ 12 V, ±1.35 V ~ 6 V | -40°C ~ 85°C | Surface Mount | SOT-23-6 | SOT-23-6
AMP01584 | AMP01584 | http://www.ti.com/lit/ds/symlink/tlv2342.pdf |  |  | Digikey | TLV2342IPW-ND | TLV2342IPW | TLV2342IPW | Texas Instruments | IC OPAMP GP 1.7MHZ 8TSSOP | General Purpose | 2 | - | 3.6 V/µs | 1.7MHz | - | 0.6pA | 1.1mV | 1.4mA | 30mA | 2 V ~ 8 V, ±1 V ~ 4 V | -40°C ~ 85°C | Surface Mount | "8-TSSOP (0.173"", 4.40mm Width)" | 8-TSSOP
AMP01585 | AMP01585 | http://www.ti.com/lit/ds/symlink/tlv2342.pdf |  |  | Digikey | TLV2342IPWG4-ND | TLV2342IPWG4 | TLV2342IPWG4 | Texas Instruments | IC OPAMP GP 1.7MHZ 8TSSOP | General Purpose | 2 | - | 3.6 V/µs | 1.7MHz | - | 0.6pA | 1.1mV | 1.4mA | 30mA | 2 V ~ 8 V, ±1 V ~ 4 V | -40°C ~ 85°C | Surface Mount | "8-TSSOP (0.173"", 4.40mm Width)" | 8-TSSOP
AMP01586 | AMP01586 | http://www.ti.com/lit/ds/symlink/opa2835.pdf |  |  | Digikey | 296-36509-1-ND | OPA2835IRMCT | OPA2835IRMCT | Texas Instruments | IC OPAMP GP 31MHZ RRO 10UQFN | General Purpose | 2 | Rail-to-Rail | 260 V/µs | 31MHz | 56MHz | 200nA | 100µV | 250µA | 40mA | 2.5 V ~ 5.5 V | -40°C ~ 85°C | Surface Mount | 10-UFQFN | 10-UQFN (2x2)
AMP01587 | AMP01587 | http://www.ti.com/lit/ds/symlink/lmc6572.pdf |  |  | Digikey | LMC6574AIM/NOPB-ND | LMC6574AIM/NOPB | LMC6574AIM/NOPB | Texas Instruments | IC OPAMP GP 220KHZ RRO 14SOIC | General Purpose | 4 | Rail-to-Rail | 0.09 V/µs | 220kHz | - | 0.02pA | 500µV | 160µA | 6mA | 2.7 V ~ 11 V | -40°C ~ 85°C | Surface Mount | "14-SOIC (0.154"", 3.90mm Width)" | 14-SOICN
AMP01588 | AMP01588 | http://www.ti.com/lit/ds/symlink/ina132.pdf |  |  | Digikey | INA132UAE4-ND | INA132UAE4 | INA132UAE4 | Texas Instruments | IC OPAMP DIFF 300KHZ 8SOIC | Differential | 1 | - | 0.1 V/µs | - | 300kHz | - | 75µV | 160µA | 12mA | 2.7 V ~ 36 V, ±1.35 V ~ 18 V | -40°C ~ 85°C | Surface Mount | "8-SOIC (0.154"", 3.90mm Width)" | 8-SOIC
AMP01589 | AMP01589 | http://www.ti.com/lit/ds/symlink/ina132.pdf |  |  | Digikey | INA132UAG4-ND | INA132UAG4 | INA132UAG4 | Texas Instruments | IC OPAMP DIFF 300KHZ 8SOIC | Differential | 1 | - | 0.1 V/µs | - | 300kHz | - | 75µV | 160µA | 12mA | 2.7 V ~ 36 V, ±1.35 V ~ 18 V | -40°C ~ 85°C | Surface Mount | "8-SOIC (0.154"", 3.90mm Width)" | 8-SOIC
AMP01590 | AMP01590 | http://www.ti.com/lit/ds/symlink/opa2356.pdf |  |  | Digikey | OPA2356AIDG4-ND | OPA2356AIDG4 | OPA2356AIDG4 | Texas Instruments | IC OPAMP VFB 200MHZ RRO 8SOIC | Voltage Feedback | 2 | Rail-to-Rail | 360 V/µs | 200MHz | 450MHz | 3pA | 2mV | 8.3mA | 100mA | 2.5 V ~ 5.5 V, ±1.25 V ~ 2.75 V | -40°C ~ 125°C | Surface Mount | "8-SOIC (0.154"", 3.90mm Width)" | 8-SOIC
AMP01591 | AMP01591 | http://www.ti.com/lit/ds/symlink/lm6132.pdf |  |  | Digikey | 296-36408-1-ND | LM6134AIMX | LM6134AIMX | Texas Instruments | IC OPAMP GP 11MHZ RRO 14SOIC | General Purpose | 4 | Rail-to-Rail | 14 V/µs | 11MHz | - | 125nA | 1.7mV | 390µA | 3.5mA | 1.8 V ~ 24 V, ±0.9 V ~ 12 V | -40°C ~ 85°C | Surface Mount | "14-SOIC (0.154"", 3.90mm Width)" | 14-SOICN
AMP01592 | AMP01592 | http://www.ti.com/lit/ds/symlink/tlv2450a.pdf |  |  | Digikey | 296-10592-5-ND | TLV2454AID | TLV2454AID | Texas Instruments | IC OPAMP GP 220KHZ RRO 14SOIC | General Purpose | 4 | Rail-to-Rail | 0.11 V/µs | 220kHz | - | 500pA | 300µV | 23µA | 10mA | 2.7 V ~ 6 V, ±1.35 V ~ 3 V | -40°C ~ 125°C | Surface Mount | "14-SOIC (0.154"", 3.90mm Width)" | 14-SOIC
AMP01593 | AMP01593 | http://www.ti.com/lit/ds/symlink/opa705.pdf |  |  | Digikey | OPA4705UAG4-ND | OPA4705UAG4 | OPA4705UAG4 | Texas Instruments | IC OPAMP GP 1MHZ RRO 14SOIC | General Purpose | 4 | Rail-to-Rail | 0.6 V/µs | 1MHz | - | 1pA | 500µV | 160µA | 10mA | 4 V ~ 12 V, ±2 V ~ 6 V | -40°C ~ 85°C | Surface Mount | "14-SOIC (0.154"", 3.90mm Width)" | 14-SOIC
AMP01594 | AMP01594 | http://www.ti.com/lit/ds/symlink/tlv2460a.pdf |  |  | Digikey | TLV2464AIDG4-ND | TLV2464AIDG4 | TLV2464AIDG4 | Texas Instruments | IC OPAMP GP 6.4MHZ RRO 14SOIC | General Purpose | 4 | Rail-to-Rail | 1.6 V/µs | 6.4MHz | - | 1.3nA | 500µV | 550µA | 80mA | 2.7 V ~ 6 V, ±1.35 V ~ 3 V | -40°C ~ 125°C | Surface Mount | "14-SOIC (0.154"", 3.90mm Width)" | 14-SOIC
AMP01595 | AMP01595 | http://www.ti.com/lit/ds/symlink/lmc6044.pdf |  |  | Digikey | 296-36353-5-ND | LMC6044IM | LMC6044IM | Texas Instruments | IC OPAMP GP 100KHZ RRO 14SOIC | General Purpose | 4 | Rail-to-Rail | 0.02 V/µs | 100kHz | - | 0.002pA | 1mV | 52µA | 40mA | 4.5 V ~ 15.5 V, ±2.25 V ~ 7.75 V | -40°C ~ 85°C | Surface Mount | "14-SOIC (0.154"", 3.90mm Width)" | 14-SOICN
AMP01596 | AMP01596 | http://www.ti.com/lit/ds/symlink/tlv2474.pdf |  |  | Digikey | TLV2474IDG4-ND | TLV2474IDG4 | TLV2474IDG4 | Texas Instruments | IC OPAMP GP 2.8MHZ RRO 14SOIC | General Purpose | 4 | Rail-to-Rail | 1.5 V/µs | 2.8MHz | - | 2.5pA | 250µV | 600µA | 35mA | 2.7 V ~ 6 V, ±1.35 V ~ 3 V | -40°C ~ 125°C | Surface Mount | "14-SOIC (0.154"", 3.90mm Width)" | 14-SOIC
AMP01597 | AMP01597 | http://www.ti.com/lit/ds/symlink/opa27.pdf |  |  | Digikey | OPA27GUE4-ND | OPA27GUE4 | OPA27GUE4 | Texas Instruments | IC OPAMP GP 8MHZ 8SOIC | General Purpose | 1 | - | 1.9 V/µs | 8MHz | - | 15nA | 25µV | 3.3mA | 25mA | 8 V ~ 44 V, ±4 V ~ 22 V | -40°C ~ 85°C | Surface Mount | "8-SOIC (0.154"", 3.90mm Width)" | 8-SOIC
AMP01598 | AMP01598 | http://www.ti.com/lit/ds/symlink/opa27.pdf |  |  | Digikey | OPA27GUG4-ND | OPA27GUG4 | OPA27GUG4 | Texas Instruments | IC OPAMP GP 8MHZ 8SOIC | General Purpose | 1 | - | 1.9 V/µs | 8MHz | - | 15nA | 25µV | 3.3mA | 25mA | 8 V ~ 44 V, ±4 V ~ 22 V | -40°C ~ 85°C | Surface Mount | "8-SOIC (0.154"", 3.90mm Width)" | 8-SOIC
AMP01599 | AMP01599 | http://www.ti.com/lit/ds/symlink/tlv2460a.pdf |  |  | Digikey | 296-10609-5-ND | TLV2465ID | TLV2465ID | Texas Instruments | IC OPAMP GP 6.4MHZ RRO 16SOIC | General Purpose | 4 | Rail-to-Rail | 1.6 V/µs | 6.4MHz | - | 1.3nA | 500µV | 550µA | 80mA | 2.7 V ~ 6 V, ±1.35 V ~ 3 V | -40°C ~ 125°C | Surface Mount | "16-SOIC (0.154"", 3.90mm Width)" | 16-SOIC N
AMP01600 | AMP01600 | http://www.ti.com/lit/ds/symlink/tlv2241.pdf |  |  | Digikey | TLV2244IDG4-ND | TLV2244IDG4 | TLV2244IDG4 | Texas Instruments | IC OPAMP GP 5.5KHZ RRO 14SOIC | General Purpose | 4 | Rail-to-Rail | 0.002 V/µs | 5.5kHz | - | 100pA | 600µV | 1µA | 200µA | 2.5 V ~ 12 V, ±1.25 V ~ 6 V | -40°C ~ 85°C | Surface Mount | "14-SOIC (0.154"", 3.90mm Width)" | 14-SOIC
AMP01601 | AMP01601 | http://www.ti.com/lit/ds/symlink/tlv2262a.pdf |  |  | Digikey | TLV2264AIDG4-ND | TLV2264AIDG4 | TLV2264AIDG4 | Texas Instruments | IC OPAMP GP 710KHZ RRO 14SOIC | General Purpose | 4 | Rail-to-Rail | 0.55 V/µs | 710kHz | - | 1pA | 300µV | 800µA | 50mA | 2.7 V ~ 8 V, ±1.35 V ~ 4 V | -40°C ~ 125°C | Surface Mount | "14-SOIC (0.154"", 3.90mm Width)" | 14-SOIC
AMP01602 | AMP01602 | http://www.ti.com/lit/ds/symlink/tlv2460a.pdf |  |  | Digikey | TLV2465IDG4-ND | TLV2465IDG4 | TLV2465IDG4 | Texas Instruments | IC OPAMP GP 6.4MHZ RRO 16SOIC | General Purpose | 4 | Rail-to-Rail | 1.6 V/µs | 6.4MHz | - | 1.3nA | 500µV | 550µA | 80mA | 2.7 V ~ 6 V, ±1.35 V ~ 3 V | -40°C ~ 125°C | Surface Mount | "16-SOIC (0.154"", 3.90mm Width)" | 16-SOIC N
AMP01603 | AMP01603 | http://www.ti.com/lit/ds/symlink/tlc2272m.pdf |  |  | Digikey | 296-7119-5-ND | TLC2272MD | TLC2272MD | Texas Instruments | IC OPAMP GP 2.25MHZ RRO 8SOIC | General Purpose | 2 | Rail-to-Rail | 3.6 V/µs | 2.25MHz | - | 1pA | 300µV | 2.4mA | 50mA | 4.4 V ~ 16 V, ±2.2 V ~ 8 V | -55°C ~ 125°C | Surface Mount | "8-SOIC (0.154"", 3.90mm Width)" | 8-SOIC
AMP01604 | AMP01604 | http://www.ti.com/lit/ds/symlink/tle2037.pdf |  |  | Digikey | TLE2037AMDG4-ND | TLE2037AMDG4 | TLE2037AMDG4 | Texas Instruments | IC OPAMP GP 50MHZ 8SOIC | General Purpose | 1 | - | 7.5 V/µs | 50MHz | - | 15nA | 10µV | 3.8mA | 50mA | 8 V ~ 38 V, ±4 V ~ 19 V | -55°C ~ 125°C | Surface Mount | "8-SOIC (0.154"", 3.90mm Width)" | 8-SOIC
AMP01605 | AMP01605 | http://www.ti.com/lit/ds/symlink/opa2314-ep.pdf |  |  | Digikey | 296-34976-1-ND | OPA2314ASDRBTEP | OPA2314ASDRBTEP | Texas Instruments | IC OPAMP GP 3MHZ RRO 8SON | General Purpose | 2 | Rail-to-Rail | 1.5 V/µs | 3MHz | - | 0.2pA | 500µV | 150µA | 20mA | 1.8 V ~ 5.5 V, ±0.9 V ~ 2.75 V | -40°C ~ 150°C | Surface Mount | 8-VDFN Exposed Pad | 8-SON Exposed Pad (3x3)
AMP01606 | AMP01606 | http://www.ti.com/lit/ds/symlink/ina326.pdf |  |  | Digikey | INA327EA/2K5CT-ND | INA327EA/2K5 | INA327EA/2K5 | Texas Instruments | IC OPAMP INSTR 1KHZ RRO 10VSSOP | Instrumentation | 1 | Rail-to-Rail | - | - | 1kHz | 200pA | 20µV | 2.4mA | 25mA | 2.7 V ~ 5.5 V, ±1.35 V ~ 2.75 V | -40°C ~ 85°C | Surface Mount | "10-TFSOP, 10-MSOP (0.118"", 3.00mm Width)" | 10-VSSOP
AMP01607 | AMP01607 | http://www.ti.com/lit/ds/symlink/tle2071a.pdf |  |  | Digikey | TLE2072AIDG4-ND | TLE2072AIDG4 | TLE2072AIDG4 | Texas Instruments | IC OPAMP JFET 10MHZ 8SOIC | J-FET | 2 | - | 45 V/µs | 10MHz | - | 20pA | 700µV | 3.1mA | 48mA | 4.5 V ~ 38 V, ±2.25 V ~ 19 V | -40°C ~ 85°C | Surface Mount | "8-SOIC (0.154"", 3.90mm Width)" | 8-SOIC
AMP01608 | AMP01608 | http://www.ti.com/lit/ds/symlink/opa2320.pdf |  |  | Digikey | OPA2320AID-ND | OPA2320AID | OPA2320AID | Texas Instruments | IC OPAMP GP 20MHZ RRO 8SOIC | General Purpose | 2 | Rail-to-Rail | 10 V/µs | 20MHz | - | 0.2pA | 40µV | 1.45mA | 65mA | 1.8 V ~ 5.5 V, ±0.9 V ~ 2.75 V | -40°C ~ 125°C | Surface Mount | "8-SOIC (0.154"", 3.90mm Width)" | 8-SOIC
AMP01609 | AMP01609 | http://www.ti.com/lit/ds/symlink/opa2652.pdf |  |  | Digikey | OPA2652UG4-ND | OPA2652UG4 | OPA2652UG4 | Texas Instruments | IC OPAMP VFB 200MHZ 8SOIC | Voltage Feedback | 2 | - | 335 V/µs | 200MHz | 700MHz | 4µA | 1.5mV | 11mA | 140mA | 6 V ~ 12 V, ±3 V ~ 6 V | -40°C ~ 85°C | Surface Mount | "8-SOIC (0.154"", 3.90mm Width)" | 8-SOIC
AMP01610 | AMP01610 | http://www.ti.com/lit/ds/symlink/ths3092.pdf |  |  | Digikey | THS3092DDAG3-ND | THS3092DDAG3 | THS3092DDAG3 | Texas Instruments | IC OPAMP CFA 160MHZ 8SOPWRPAD | Current Feedback | 2 | - | 5700 V/µs | - | 160MHz | 4µA | 900µV | 9.5mA | 280mA | 10 V ~ 30 V, ±5 V ~ 15 V | -40°C ~ 85°C | Surface Mount | "8-SOIC (0.154"", 3.90mm Width) Exposed Pad" | 8-SO PowerPad
AMP01611 | AMP01611 | http://www.ti.com/lit/ds/symlink/lmc6042.pdf |  |  | Digikey | LMC6042AIM-ND | LMC6042AIM | LMC6042AIM | Texas Instruments | IC OPAMP GP 100KHZ RRO 8SOIC | General Purpose | 2 | Rail-to-Rail | 0.02 V/µs | 100kHz | - | 0.002pA | 1mV | 26µA | 40mA | 4.5 V ~ 15.5 V, ±2.25 V ~ 7.75 V | -40°C ~ 85°C | Surface Mount | "8-SOIC (0.154"", 3.90mm Width)" | 8-SOIC
AMP01612 | AMP01612 | http://www.ti.com/lit/ds/symlink/opa344.pdf |  |  | Digikey | OPA4344UAG4-ND | OPA4344UAG4 | OPA4344UAG4 | Texas Instruments | IC OPAMP GP 1MHZ RRO 14SOIC | General Purpose | 4 | Rail-to-Rail | 0.8 V/µs | 1MHz | - | 0.2pA | 200µV | 150µA | 15mA | 2.5 V ~ 5.5 V | -40°C ~ 85°C | Surface Mount | "14-SOIC (0.154"", 3.90mm Width)" | 14-SOIC
AMP01613 | AMP01613 | http://www.ti.com/lit/ds/symlink/tlv2782a.pdf |  |  | Digikey | TLV2784ID-ND | TLV2784ID | TLV2784ID | Texas Instruments | IC OPAMP GP 8MHZ RRO 14SOIC | General Purpose | 4 | Rail-to-Rail | 5 V/µs | 8MHz | - | 2.5pA | 250µV | 650µA | 23mA | 1.8 V ~ 3.6 V, ±0.9 V ~ 1.8 V | -40°C ~ 125°C | Surface Mount | "14-SOIC (0.154"", 3.90mm Width)" | 14-SOIC
AMP01614 | AMP01614 | http://www.ti.com/lit/ds/symlink/lm6181.pdf |  |  | Digikey | LM6181IM-8-ND | LM6181IM-8 | LM6181IM-8 | Texas Instruments | IC OPAMP CFA 100MHZ 8SOIC | Current Feedback | 1 | - | 2000 V/µs | - | 100MHz | 5µA | 3.5mV | 7.5mA | 130mA | 7 V ~ 32 V, ±3.5 V ~ 16 V | -40°C ~ 85°C | Surface Mount | "8-SOIC (0.154"", 3.90mm Width)" | 8-SOIC
AMP01615 | AMP01615 | http://www.ti.com/lit/ds/symlink/opa37.pdf |  |  | Digikey | OPA37GUE4-ND | OPA37GUE4 | OPA37GUE4 | Texas Instruments | IC OPAMP GP 63MHZ 8SOIC | General Purpose | 1 | - | 11.9 V/µs | 63MHz | - | 15nA | 25µV | 3.3mA | 25mA | 8 V ~ 44 V, ±4 V ~ 22 V | -40°C ~ 85°C | Surface Mount | "8-SOIC (0.154"", 3.90mm Width)" | 8-SOIC
AMP01616 | AMP01616 | http://www.ti.com/lit/ds/symlink/lmc6084.pdf |  |  | Digikey | 296-37387-1-ND | LMC6084AIMX/NOPB | LMC6084AIMX/NOPB | Texas Instruments | IC OPAMP GP 1.3MHZ RRO 14SOIC | General Purpose | 4 | Rail-to-Rail | 1.5 V/µs | 1.3MHz | - | 0.01pA | 150µV | 2.2mA | 34mA | 4.5 V ~ 15.5 V, ±2.25 V ~ 7.75 V | -40°C ~ 85°C | Surface Mount | "14-SOIC (0.154"", 3.90mm Width)" | 14-SOICN
AMP01617 | AMP01617 | http://www.ti.com/lit/ds/symlink/opa683.pdf |  |  | Digikey | OPA683IDG4-ND | OPA683IDG4 | OPA683IDG4 | Texas Instruments | IC OPAMP CFA 1.44GHZ 8SOIC | Current Feedback | 1 | - | 540 V/µs | 1.44GHz | 200MHz | 3µA | 1.5mV | 940µA | 150mA | 5 V ~ 12 V, ±2.5 V ~ 6 V | -40°C ~ 85°C | Surface Mount | "8-SOIC (0.154"", 3.90mm Width)" | 8-SOIC
AMP01618 | AMP01618 | http://www.ti.com/lit/ds/symlink/opa2889.pdf |  |  | Digikey | OPA2889IDG4-ND | OPA2889IDG4 | OPA2889IDG4 | Texas Instruments | IC OPAMP VFB 75MHZ 8SOIC | Voltage Feedback | 2 | - | 250 V/µs | 75MHz | 115MHz | 150nA | 1.5mV | 920µA | 60mA | 2.6 V ~ 12 V, ±1.3 V ~ 6 V | -40°C ~ 85°C | Surface Mount | "8-SOIC (0.154"", 3.90mm Width)" | 8-SOIC
AMP01619 | AMP01619 | http://www.ti.com/lit/ds/symlink/ths4052.pdf |  |  | Digikey | THS4051IDGN-ND | THS4051IDGN | THS4051IDGN | Texas Instruments | IC OPAMP VFB 70MHZ 8MSOP | Voltage Feedback | 1 | - | 240 V/µs | - | 70MHz | 2.5µA | 2.5mV | 8.5mA | 100mA | 9 V ~ 32 V, ±4.5 V ~ 16 V | -40°C ~ 85°C | Surface Mount | "8-TSSOP, 8-MSOP (0.118"", 3.00mm Width) Exposed Pad" | 8-MSOP-PowerPad
AMP01620 | AMP01620 | http://www.ti.com/lit/ds/symlink/tle2021a.pdf |  |  | Digikey | TLE2024IDWG4-ND | TLE2024IDWG4 | TLE2024IDWG4 | Texas Instruments | IC OPAMP GP 2.8MHZ 16SOIC | General Purpose | 4 | - | 0.7 V/µs | 2.8MHz | - | 50nA | 1mV | 1.05mA | 40mA | 4 V ~ 40 V, ±2 V ~ 20 V | -40°C ~ 85°C | Surface Mount | "16-SOIC (0.295"", 7.50mm Width)" | 16-SOIC
AMP01621 | AMP01621 | http://www.ti.com/lit/ds/symlink/lmc6062.pdf |  |  | Digikey | 296-36378-5-ND | LMC6062IM | LMC6062IM | Texas Instruments | IC OPAMP GP 100KHZ RRO 8SOIC | General Purpose | 2 | Rail-to-Rail | 0.35 V/µs | 100kHz | - | 0.01pA | 100µV | 40µA | 35mA | 4.5 V ~ 15.5 V, ±2.25 V ~ 7.75 V | -40°C ~ 85°C | Surface Mount | "8-SOIC (0.154"", 3.90mm Width)" | 8-SOIC
AMP01622 | AMP01622 | http://www.ti.com/lit/ds/symlink/lm7121.pdf |  |  | Digikey | LM7121IM-ND | LM7121IM | LM7121IM | Texas Instruments | IC OPAMP VFB 175MHZ 8SOIC | Voltage Feedback | 1 | - | 1300 V/µs | 175MHz | 235MHz | 5.2µA | 900µV | 5.3mA | 71mA | 4.5 V ~ 33 V, ±2.25 V ~ 16.5 V | -40°C ~ 85°C | Surface Mount | "8-SOIC (0.154"", 3.90mm Width)" | 8-SOIC
AMP01623 | AMP01623 | http://www.ti.com/lit/ds/symlink/opa2674.pdf |  |  | Digikey | OPA2674I-14DG4-ND | OPA2674I-14DG4 | OPA2674I-14DG4 | Texas Instruments | IC OPAMP CFA 260MHZ 14SOIC | Current Feedback | 2 | - | 2000 V/µs | - | 260MHz | 10µA | 1mV | 18mA | 500mA | 5 V ~ 12 V, ±2.5 V ~ 6 V | -40°C ~ 85°C | Surface Mount | "14-SOIC (0.154"", 3.90mm Width)" | 14-SOIC
AMP01624 | AMP01624 | http://www.ti.com/lit/ds/symlink/opa2674.pdf |  |  | Digikey | OPA2674IDG4-ND | OPA2674IDG4 | OPA2674IDG4 | Texas Instruments | IC OPAMP CFA 260MHZ 8SOIC | Current Feedback | 2 | - | 2000 V/µs | - | 260MHz | 10µA | 1mV | 18mA | 500mA | 5 V ~ 12 V, ±2.5 V ~ 6 V | -40°C ~ 85°C | Surface Mount | "8-SOIC (0.154"", 3.90mm Width)" | 8-SOIC
AMP01625 | AMP01625 | http://www.ti.com/lit/ds/symlink/tlv2450a.pdf |  |  | Digikey | 296-10600-5-ND | TLV2455AID | TLV2455AID | Texas Instruments | IC OPAMP GP 220KHZ RRO 16SOIC | General Purpose | 4 | Rail-to-Rail | 0.11 V/µs | 220kHz | - | 500pA | 300µV | 23µA | 10mA | 2.7 V ~ 6 V, ±1.35 V ~ 3 V | -40°C ~ 125°C | Surface Mount | "16-SOIC (0.154"", 3.90mm Width)" | 16-SOIC N
AMP01626 | AMP01626 | http://www.ti.com/lit/ds/symlink/tlv2450a.pdf |  |  | Digikey | TLV2455IPW-ND | TLV2455IPW | TLV2455IPW | Texas Instruments | IC OPAMP GP 220KHZ RRO 16TSSOP | General Purpose | 4 | Rail-to-Rail | 0.11 V/µs | 220kHz | - | 500pA | 300µV | 23µA | 10mA | 2.7 V ~ 6 V, ±1.35 V ~ 3 V | -40°C ~ 125°C | Surface Mount | "16-TSSOP (0.173"", 4.40mm Width)" | 16-TSSOP
AMP01627 | AMP01627 | http://www.ti.com/lit/ds/symlink/tlv2770a.pdf |  |  | Digikey | TLV2774IDG4-ND | TLV2774IDG4 | TLV2774IDG4 | Texas Instruments | IC OPAMP GP 5.1MHZ RRO 14SOIC | General Purpose | 4 | Rail-to-Rail | 10.5 V/µs | 5.1MHz | - | 2pA | 700µV | 1mA | 50mA | 2.5 V ~ 5.5 V, ±1.25 V ~ 2.75 V | -40°C ~ 125°C | Surface Mount | "14-SOIC (0.154"", 3.90mm Width)" | 14-SOIC
AMP01628 | AMP01628 | http://www.ti.com/lit/ds/symlink/tlv2770a.pdf |  |  | Digikey | TLV2774IPW-ND | TLV2774IPW | TLV2774IPW | Texas Instruments | IC OPAMP GP 5.1MHZ RRO 14TSSOP | General Purpose | 4 | Rail-to-Rail | 10.5 V/µs | 5.1MHz | - | 2pA | 700µV | 1mA | 50mA | 2.5 V ~ 5.5 V, ±1.25 V ~ 2.75 V | -40°C ~ 125°C | Surface Mount | "14-TSSOP (0.173"", 4.40mm Width)" | 14-TSSOP
AMP01629 | AMP01629 | http://www.ti.com/lit/ds/symlink/tlv2782a.pdf |  |  | Digikey | TLV2783IDGS-ND | TLV2783IDGS | TLV2783IDGS | Texas Instruments | IC OPAMP GP 8MHZ RRO 10VSSOP | General Purpose | 2 | Rail-to-Rail | 5 V/µs | 8MHz | - | 2.5pA | 250µV | 650µA | 23mA | 1.8 V ~ 3.6 V, ±0.9 V ~ 1.8 V | -40°C ~ 125°C | Surface Mount | "10-TFSOP, 10-MSOP (0.118"", 3.00mm Width)" | 10-VSSOP
AMP01630 | AMP01630 | http://www.ti.com/lit/ds/symlink/tlv2782a.pdf |  |  | Digikey | TLV2783IDGSG4-ND | TLV2783IDGSG4 | TLV2783IDGSG4 | Texas Instruments | IC OPAMP GP 8MHZ RRO 10VSSOP | General Purpose | 2 | Rail-to-Rail | 5 V/µs | 8MHz | - | 2.5pA | 250µV | 650µA | 23mA | 1.8 V ~ 3.6 V, ±0.9 V ~ 1.8 V | -40°C ~ 125°C | Surface Mount | "10-TFSOP, 10-MSOP (0.118"", 3.00mm Width)" | 10-VSSOP
AMP01631 | AMP01631 | http://www.ti.com/lit/ds/symlink/opa4277.pdf |  |  | Digikey | OPA227UAG4-ND | OPA227UAG4 | OPA227UAG4 | Texas Instruments | IC OPAMP GP 8MHZ 8SOIC | General Purpose | 1 | - | 2.3 V/µs | 8MHz | - | 2.5nA | 10µV | 3.7mA | 45mA | 5 V ~ 36 V, ±2.5 V ~ 18 V | -40°C ~ 85°C | Surface Mount | "8-SOIC (0.154"", 3.90mm Width)" | 8-SOIC
AMP01632 | AMP01632 | http://www.ti.com/lit/ds/symlink/opa734.pdf |  |  | Digikey | OPA734AIDG4-ND | OPA734AIDG4 | OPA734AIDG4 | Texas Instruments | IC OPAMP CHOPPER 1.6MHZ 8SOIC | Chopper (Zero-Drift) | 1 | Rail-to-Rail | 1.5 V/µs | 1.6MHz | - | 100pA | 1µV | 600µA | 20mA | 2.7 V ~ 12 V, ±1.35 V ~ 6 V | -40°C ~ 85°C | Surface Mount | "8-SOIC (0.154"", 3.90mm Width)" | 8-SOIC
AMP01633 | AMP01633 | http://www.ti.com/lit/ds/symlink/opa734.pdf |  |  | Digikey | OPA735AIDG4-ND | OPA735AIDG4 | OPA735AIDG4 | Texas Instruments | IC OPAMP CHOPPER 1.6MHZ 8SOIC | Chopper (Zero-Drift) | 1 | Rail-to-Rail | 1.5 V/µs | 1.6MHz | - | 100pA | 1µV | 600µA | 20mA | 2.7 V ~ 12 V, ±1.35 V ~ 6 V | -40°C ~ 85°C | Surface Mount | "8-SOIC (0.154"", 3.90mm Width)" | 8-SOIC
AMP01634 | AMP01634 | http://www.ti.com/lit/ds/symlink/lmh6624.pdf |  |  | Digikey | LMH6624MFCT-ND | LMH6624MF | LMH6624MF | Texas Instruments | IC OPAMP VFB 1.5GHZ SOT23-5 | Voltage Feedback | 1 | - | 400 V/µs | 1.5GHz | 95MHz | 13µA | 100µV | 12mA | 100mA | 5 V ~ 12 V, ±2.5 V ~ 6 V | -40°C ~ 125°C | Surface Mount | SC-74A, SOT-753 | SOT-23-5
AMP01635 | AMP01635 | http://www.ti.com/lit/ds/symlink/opa694.pdf |  |  | Digikey | OPA694IDG4-ND | OPA694IDG4 | OPA694IDG4 | Texas Instruments | IC OPAMP CFA 1.5GHZ 8SOIC | Current Feedback | 1 | - | 1700 V/µs | - | 1.5GHz | 5µA | 500µV | 5.8mA | 80mA | 7 V ~ 12.6 V, ±3.5 V ~ 6.3 V | -40°C ~ 85°C | Surface Mount | "8-SOIC (0.154"", 3.90mm Width)" | 8-SOIC
AMP01636 | AMP01636 | http://www.ti.com/lit/ds/symlink/opa4830.pdf |  |  | Digikey | OPA4830IPWG4-ND | OPA4830IPWG4 | OPA4830IPWG4 | Texas Instruments | IC OPAMP VFB 110MHZ RRO 14TSSOP | Voltage Feedback | 4 | Rail-to-Rail | 560 V/µs | 110MHz | 280MHz | 5µA | 2mV | 17mA | 82mA | 2.8 V ~ 11 V, ±1.4 V ~ 5.5 V | -40°C ~ 85°C | Surface Mount | "14-TSSOP (0.173"", 4.40mm Width)" | 14-TSSOP
AMP01637 | AMP01637 | http://www.ti.com/lit/ds/symlink/lm614.pdf |  |  | Digikey | LM614IWM-ND | LM614IWM | LM614IWM | Texas Instruments | IC OPAMP GP 800KHZ 16SOIC | General Purpose | 4 | - | 0.7 V/µs | 800kHz | - | 10nA | 1.5mV | 450µA | 25mA | 4 V ~ 36 V, ±2 V ~ 18 V | -40°C ~ 85°C | Surface Mount | "16-SOIC (0.295"", 7.50mm Width)" | 16-SOIC
AMP01638 | AMP01638 | http://www.ti.com/lit/ds/symlink/lpc662.pdf |  |  | Digikey | LPC662AIM-ND | LPC662AIM | LPC662AIM | Texas Instruments | IC OPAMP GP 350KHZ RRO 8SOIC | General Purpose | 2 | Rail-to-Rail | 0.11 V/µs | 350kHz | - | 0.002pA | 1mV | 86µA | 40mA | 4.75 V ~ 15.5 V, ±2.38 V ~ 7.75 V | -40°C ~ 85°C | Surface Mount | "8-SOIC (0.154"", 3.90mm Width)" | 8-SOIC
AMP01639 | AMP01639 | http://www.ti.com/lit/ds/symlink/tlc070a.pdf |  |  | Digikey | TLC074AIDG4-ND | TLC074AIDG4 | TLC074AIDG4 | Texas Instruments | IC OPAMP GP 10MHZ 14SOIC | General Purpose | 4 | - | 19 V/µs | 10MHz | - | 1.5pA | 390µV | 2.1mA | 57mA | 4.5 V ~ 16 V, ±2.25 V ~ 8 V | -40°C ~ 125°C | Surface Mount | "14-SOIC (0.154"", 3.90mm Width)" | 14-SOIC
AMP01640 | AMP01640 | http://www.ti.com/lit/ds/symlink/tlv2442a.pdf |  |  | Digikey | TLV2444AIPWG4-ND | TLV2444AIPWG4 | TLV2444AIPWG4 | Texas Instruments | IC OPAMP GP 1.81MHZ RRO 14TSSOP | General Purpose | 4 | Rail-to-Rail | 1.4 V/µs | 1.81MHz | - | 1pA | 300µV | 750µA | 50mA | 2.7 V ~ 10 V, ±1.35 V ~ 5 V | -40°C ~ 85°C | Surface Mount | "14-TSSOP (0.173"", 4.40mm Width)" | 14-TSSOP
AMP01641 | AMP01641 | http://www.ti.com/lit/ds/symlink/opa2340.pdf |  |  | Digikey | OPA2340UAG4-ND | OPA2340UAG4 | OPA2340UAG4 | Texas Instruments | IC OPAMP GP 5.5MHZ RRO 8SOIC | General Purpose | 2 | Rail-to-Rail | 6 V/µs | 5.5MHz | - | 0.2pA | 150µV | 750µA | 50mA | 2.5 V ~ 5.5 V | -40°C ~ 85°C | Surface Mount | "8-SOIC (0.154"", 3.90mm Width)" | 8-SOIC
AMP01642 | AMP01642 | http://www.ti.com/lit/ds/symlink/opa703.pdf |  |  | Digikey | OPA703UAG4-ND | OPA703UAG4 | OPA703UAG4 | Texas Instruments | IC OPAMP GP 1MHZ RRO 8SOIC | General Purpose | 1 | Rail-to-Rail | 0.6 V/µs | 1MHz | - | 1pA | 160µV | 160µA | 10mA | 4 V ~ 12 V, ±2 V ~ 6 V | -40°C ~ 85°C | Surface Mount | "8-SOIC (0.154"", 3.90mm Width)" | 8-SOIC
AMP01643 | AMP01643 | http://www.ti.com/lit/ds/symlink/opa363.pdf |  |  | Digikey | OPA2364IDG4-ND | OPA2364IDG4 | OPA2364IDG4 | Texas Instruments | IC OPAMP GP 7MHZ RRO 8SOIC | General Purpose | 2 | Rail-to-Rail | 5 V/µs | 7MHz | - | 1pA | 900µV | 1.1mA | 85mA | 1.8 V ~ 5.5 V, ±0.9 V ~ 2.75 V | -40°C ~ 125°C | Surface Mount | "8-SOIC (0.154"", 3.90mm Width)" | 8-SOIC
AMP01644 | AMP01644 | http://www.ti.com/lit/ds/symlink/lm7171.pdf |  |  | Digikey | LM7171BIM-ND | LM7171BIM | LM7171BIM | Texas Instruments | IC OPAMP VFB 200MHZ 8SOIC | Voltage Feedback | 1 | - | 4100 V/µs | 200MHz | 220MHz | 2.7µA | 200µV | 6.5mA | 118mA | 5.5 V ~ 36 V, ±2.75 V ~ 18 V | -40°C ~ 85°C | Surface Mount | "8-SOIC (0.154"", 3.90mm Width)" | 8-SOIC
AMP01645 | AMP01645 | http://www.ti.com/lit/ds/symlink/ths4222.pdf |  |  | Digikey | THS4222DGKG4-ND | THS4222DGKG4 | THS4222DGKG4 | Texas Instruments | IC OPAMP VFB 120MHZ RRO 8VSSOP | Voltage Feedback | 2 | Rail-to-Rail | 990 V/µs | 120MHz | 230MHz | 900nA | 3mV | 14mA | 100mA | 2.7 V ~ 15 V, ±1.35 V ~ 7.5 V | -40°C ~ 85°C | Surface Mount | "8-TSSOP, 8-MSOP (0.118"", 3.00mm Width)" | 8-VSSOP
AMP01646 | AMP01646 | http://www.ti.com/lit/ds/symlink/ths4222.pdf |  |  | Digikey | THS4222DGNG4-ND | THS4222DGNG4 | THS4222DGNG4 | Texas Instruments | IC OPAMP VFB 120MHZ RRO 8MSOP | Voltage Feedback | 2 | Rail-to-Rail | 990 V/µs | 120MHz | 230MHz | 900nA | 3mV | 14mA | 100mA | 2.7 V ~ 15 V, ±1.35 V ~ 7.5 V | -40°C ~ 85°C | Surface Mount | "8-TSSOP, 8-MSOP (0.118"", 3.00mm Width) Exposed Pad" | 8-MSOP-PowerPad
AMP01647 | AMP01647 | http://www.ti.com/lit/ds/symlink/opa2836.pdf |  |  | Digikey | OPA2836IDGS-ND | OPA2836IDGS | OPA2836IDGS | Texas Instruments | IC OPAMP VFB 118MHZ RRO 10VSSOP | Voltage Feedback | 2 | Rail-to-Rail | 580 V/µs | 118MHz | 205MHz | 650nA | 65µV | 1mA | 50mA | 2.5 V ~ 5.5 V, ±1.25 V ~ 2.75 V | -40°C ~ 125°C | Surface Mount | "10-TFSOP, 10-MSOP (0.118"", 3.00mm Width)" | 10-VSSOP
AMP01648 | AMP01648 | http://www.ti.com/lit/ds/symlink/ina143.pdf |  |  | Digikey | INA143UG4-ND | INA143UG4 | INA143UG4 | Texas Instruments | IC OPAMP DIFF 150KHZ 8SOIC | Differential | 1 | - | 5 V/µs | - | 150kHz | - | 100µV | 950µA | 32mA | 4.5 V ~ 36 V, ±2.25 V ~ 18 V | -40°C ~ 85°C | Surface Mount | "8-SOIC (0.154"", 3.90mm Width)" | 8-SOIC
AMP01649 | AMP01649 | http://www.ti.com/lit/ds/symlink/ina157.pdf |  |  | Digikey | INA157UG4-ND | INA157UG4 | INA157UG4 | Texas Instruments | IC OPAMP DIFFERENTIAL 4MHZ 8SOIC | Differential | 1 | - | 14 V/µs | - | 4MHz | - | 100µV | 2.4mA | 60mA | 8 V ~ 36 V, ±4 V ~ 18 V | -40°C ~ 85°C | Surface Mount | "8-SOIC (0.154"", 3.90mm Width)" | 8-SOIC
AMP01650 | AMP01650 | http://www.ti.com/lit/ds/symlink/opa2131.pdf |  |  | Digikey | OPA2131UJG4-ND | OPA2131UJG4 | OPA2131UJG4 | Texas Instruments | IC OPAMP GP 4MHZ 8SOIC | General Purpose | 2 | - | 10 V/µs | 4MHz | - | 5pA | 200µV | 1.5mA | 25mA | 9 V ~ 36 V, ±4.5 V ~ 18 V | -40°C ~ 85°C | Surface Mount | "8-SOIC (0.154"", 3.90mm Width)" | 8-SOIC
AMP01651 | AMP01651 | http://www.ti.com/lit/ds/symlink/ths4222.pdf |  |  | Digikey | THS4222DG4-ND | THS4222DG4 | THS4222DG4 | Texas Instruments | IC OPAMP VFB 120MHZ RRO 8SOIC | Voltage Feedback | 2 | Rail-to-Rail | 990 V/µs | 120MHz | 230MHz | 900nA | 3mV | 14mA | 100mA | 2.7 V ~ 15 V, ±1.35 V ~ 7.5 V | -40°C ~ 85°C | Surface Mount | "8-SOIC (0.154"", 3.90mm Width)" | 8-SOIC
AMP01652 | AMP01652 | http://www.ti.com/lit/ds/symlink/ina154.pdf |  |  | Digikey | INA154UG4-ND | INA154UG4 | INA154UG4 | Texas Instruments | IC OPAMP DIFF 3.1MHZ 8SOIC | Differential | 1 | - | 14 V/µs | - | 3.1MHz | - | 100µV | 2.4mA | 60mA | 8 V ~ 36 V, ±4 V ~ 18 V | -40°C ~ 85°C | Surface Mount | "8-SOIC (0.154"", 3.90mm Width)" | 8-SOIC
AMP01653 | AMP01653 | http://www.ti.com/lit/ds/symlink/tlv4110.pdf |  |  | Digikey | 296-10717-5-ND | TLV4112ID | TLV4112ID | Texas Instruments | IC OPAMP GP 2.7MHZ RRO 8SOIC | General Purpose | 2 | Rail-to-Rail | 1.57 V/µs | 2.7MHz | - | 0.3pA | 175µV | 700µA | 320mA | 2.5 V ~ 6 V | -40°C ~ 125°C | Surface Mount | "8-SOIC (0.154"", 3.90mm Width)" | 8-SOIC
AMP01654 | AMP01654 | http://www.ti.com/lit/ds/symlink/lmc6062.pdf |  |  | Digikey | LMC6062AIM-ND | LMC6062AIM | LMC6062AIM | Texas Instruments | IC OPAMP GP 100KHZ RRO 8SOIC | General Purpose | 2 | Rail-to-Rail | 0.35 V/µs | 100kHz | - | 0.01pA | 100µV | 40µA | 35mA | 4.5 V ~ 15.5 V, ±2.25 V ~ 7.75 V | -40°C ~ 85°C | Surface Mount | "8-SOIC (0.154"", 3.90mm Width)" | 8-SOIC
AMP01655 | AMP01655 | http://www.ti.com/lit/ds/symlink/opa134.pdf |  |  | Digikey | OPA2134UAE4-ND | OPA2134UAE4 | OPA2134UAE4 | Texas Instruments | IC OPAMP AUDIO 8MHZ 8SOIC | Audio | 2 | - | 20 V/µs | 8MHz | - | 5pA | 500µV | 4mA | 35mA | 5 V ~ 36 V, ±2.5 V ~ 18 V | -40°C ~ 85°C | Surface Mount | "8-SOIC (0.154"", 3.90mm Width)" | 8-SOIC
AMP01656 | AMP01656 | http://www.ti.com/lit/ds/symlink/opa134.pdf |  |  | Digikey | OPA2134UAG4-ND | OPA2134UAG4 | OPA2134UAG4 | Texas Instruments | IC OPAMP AUDIO 8MHZ 8SOIC | Audio | 2 | - | 20 V/µs | 8MHz | - | 5pA | 500µV | 4mA | 35mA | 5 V ~ 36 V, ±2.5 V ~ 18 V | -40°C ~ 85°C | Surface Mount | "8-SOIC (0.154"", 3.90mm Width)" | 8-SOIC
AMP01657 | AMP01657 | http://www.ti.com/lit/ds/symlink/ths4082.pdf |  |  | Digikey | THS4081IDG4-ND | THS4081IDG4 | THS4081IDG4 | Texas Instruments | IC OPAMP VFB 175MHZ 8SOIC | Voltage Feedback | 1 | - | 230 V/µs | - | 175MHz | 1.2µA | 1mV | 3.4mA | 85mA | 10 V ~ 30 V, ±5 V ~ 15 V | -40°C ~ 85°C | Surface Mount | "8-SOIC (0.154"", 3.90mm Width)" | 8-SOIC
AMP01658 | AMP01658 | http://www.ti.com/lit/ds/symlink/tlv2770a.pdf |  |  | Digikey | 296-1910-5-ND | TLV2775ID | TLV2775ID | Texas Instruments | IC OPAMP GP 5.1MHZ RRO 16SOIC | General Purpose | 4 | Rail-to-Rail | 10.5 V/µs | 5.1MHz | - | 2pA | 700µV | 1mA | 50mA | 2.5 V ~ 5.5 V, ±1.25 V ~ 2.75 V | -40°C ~ 125°C | Surface Mount | "16-SOIC (0.154"", 3.90mm Width)" | 16-SOIC N
AMP01659 | AMP01659 | http://www.ti.com/lit/ds/symlink/tlv2770a.pdf |  |  | Digikey | TLV2775IDG4-ND | TLV2775IDG4 | TLV2775IDG4 | Texas Instruments | IC OPAMP GP 5.1MHZ RRO 16SOIC | General Purpose | 4 | Rail-to-Rail | 10.5 V/µs | 5.1MHz | - | 2pA | 700µV | 1mA | 50mA | 2.5 V ~ 5.5 V, ±1.25 V ~ 2.75 V | -40°C ~ 125°C | Surface Mount | "16-SOIC (0.154"", 3.90mm Width)" | 16-SOIC N
AMP01660 | AMP01660 | http://www.ti.com/lit/ds/symlink/opa130.pdf |  |  | Digikey | OPA130UAE4-ND | OPA130UAE4 | OPA130UAE4 | Texas Instruments | IC OPAMP GP 1MHZ 8SOIC | General Purpose | 1 | - | 2 V/µs | 1MHz | - | 5pA | 200µV | 530µA | 18mA | 4.5 V ~ 36 V, ±2.25 V ~ 18 V | -40°C ~ 85°C | Surface Mount | "8-SOIC (0.154"", 3.90mm Width)" | 8-SOIC
AMP01661 | AMP01661 | http://www.ti.com/lit/ds/symlink/tle2141a.pdf |  |  | Digikey | TLE2142AIDG4-ND | TLE2142AIDG4 | TLE2142AIDG4 | Texas Instruments | IC OPAMP GP 5.9MHZ 8SOIC | General Purpose | 2 | - | 45 V/µs | 5.9MHz | - | 700nA | 275µV | 6.9mA | 50mA | 4 V ~ 44 V, ±2 V ~ 22 V | -40°C ~ 105°C | Surface Mount | "8-SOIC (0.154"", 3.90mm Width)" | 8-SOIC
AMP01662 | AMP01662 | http://www.ti.com/lit/ds/symlink/tle2141a.pdf |  |  | Digikey | TLE2142AMDG4-ND | TLE2142AMDG4 | TLE2142AMDG4 | Texas Instruments | IC OPAMP GP 5.9MHZ 8SOIC | General Purpose | 2 | - | 45 V/µs | 5.9MHz | - | 700nA | 275µV | 6.9mA | 50mA | 4 V ~ 44 V, ±2 V ~ 22 V | -55°C ~ 125°C | Surface Mount | "8-SOIC (0.154"", 3.90mm Width)" | 8-SOIC
AMP01663 | AMP01663 | http://www.ti.com/lit/ds/symlink/ina143.pdf |  |  | Digikey | INA2143UAE4-ND | INA2143UAE4 | INA2143UAE4 | Texas Instruments | IC OPAMP DIFF 150KHZ 14SOIC | Differential | 2 | - | 5 V/µs | - | 150kHz | - | 100µV | 950µA | 32mA | 4.5 V ~ 36 V, ±2.25 V ~ 18 V | -40°C ~ 85°C | Surface Mount | "14-SOIC (0.154"", 3.90mm Width)" | 14-SOIC
AMP01664 | AMP01664 | http://www.ti.com/lit/ds/symlink/opa2376.pdf |  |  | Digikey | OPA4376AIPWG4-ND | OPA4376AIPWG4 | OPA4376AIPWG4 | Texas Instruments | IC OPAMP GP 5.5MHZ RRO 14TSSOP | General Purpose | 4 | Rail-to-Rail | 2 V/µs | 5.5MHz | - | 0.2pA | 5µV | 760µA | 50mA | 2.2 V ~ 5.5 V, ±1.1 V ~ 2.75 V | -40°C ~ 125°C | Surface Mount | "14-TSSOP (0.173"", 4.40mm Width)" | 14-TSSOP
AMP01665 | AMP01665 | http://www.ti.com/lit/ds/symlink/ths3111.pdf |  |  | Digikey | THS3111IDG4-ND | THS3111IDG4 | THS3111IDG4 | Texas Instruments | IC OPAMP CFA 100MHZ 8SOIC | Current Feedback | 1 | - | 1300 V/µs | - | 100MHz | 1.5µA | 3mV | 4.8mA | 260mA | 10 V ~ 30 V, ±5 V ~ 15 V | -40°C ~ 85°C | Surface Mount | "8-SOIC (0.154"", 3.90mm Width)" | 8-SOIC
AMP01666 | AMP01666 | http://www.ti.com/lit/ds/symlink/ina126.pdf |  |  | Digikey | INA126UG4-ND | INA126UG4 | INA126UG4 | Texas Instruments | IC OPAMP INSTR 200KHZ 8SOIC | Instrumentation | 1 | - | 0.4 V/µs | - | 200kHz | 10nA | 100µV | 175µA | 10mA | 2.7 V ~ 36 V, ±1.35 V ~ 18 V | -40°C ~ 85°C | Surface Mount | "8-SOIC (0.154"", 3.90mm Width)" | 8-SOIC
AMP01667 | AMP01667 | http://www.ti.com/lit/ds/symlink/tlv2770a.pdf |  |  | Digikey | TLV2774AIPW-ND | TLV2774AIPW | TLV2774AIPW | Texas Instruments | IC OPAMP GP 5.1MHZ RRO 14TSSOP | General Purpose | 4 | Rail-to-Rail | 10.5 V/µs | 5.1MHz | - | 2pA | 700µV | 1mA | 50mA | 2.5 V ~ 5.5 V, ±1.25 V ~ 2.75 V | -40°C ~ 125°C | Surface Mount | "14-TSSOP (0.173"", 4.40mm Width)" | 14-TSSOP
AMP01668 | AMP01668 | http://www.ti.com/lit/ds/symlink/tlv2772a.pdf |  |  | Digikey | TLV2774AIPWG4-ND | TLV2774AIPWG4 | TLV2774AIPWG4 | Texas Instruments | IC OPAMP GP 5.1MHZ RRO 14TSSOP | General Purpose | 4 | Rail-to-Rail | 10.5 V/µs | 5.1MHz | - | 2pA | 700µV | 1mA | 50mA | 2.5 V ~ 5.5 V, ±1.25 V ~ 2.75 V | -40°C ~ 125°C | Surface Mount | "14-TSSOP (0.173"", 4.40mm Width)" | 14-TSSOP
AMP01669 | AMP01669 | http://www.ti.com/lit/ds/symlink/opa1602.pdf |  |  | Digikey | OPA1602AIDGK-ND | OPA1602AIDGK | OPA1602AIDGK | Texas Instruments | IC OPAMP AUDIO 35MHZ RRO 8VSSOP | Audio | 2 | Rail-to-Rail | 20 V/µs | 35MHz | - | 20nA | 100µV | 2.6mA | 30mA | 4.5 V ~ 36 V, ±2.25 V ~ 18 V | -40°C ~ 85°C | Surface Mount | "8-TSSOP, 8-MSOP (0.118"", 3.00mm Width)" | 8-VSSOP
AMP01670 | AMP01670 | http://www.ti.com/lit/ds/symlink/ina155.pdf |  |  | Digikey | INA155UG4-ND | INA155UG4 | INA155UG4 | Texas Instruments | IC OPAMP INSTR 550KHZ RRO 8SOIC | Instrumentation | 1 | Rail-to-Rail | 6.5 V/µs | - | 550kHz | 1pA | 200µV | 1.7mA | 50mA | 2.7 V ~ 5.5 V, ±1.35 V ~ 2.75 V | -55°C ~ 125°C | Surface Mount | "8-SOIC (0.154"", 3.90mm Width)" | 8-SOIC
AMP01671 | AMP01671 | http://www.ti.com/lit/ds/symlink/opa132.pdf |  |  | Digikey | OPA132UAE4-ND | OPA132UAE4 | OPA132UAE4 | Texas Instruments | IC OPAMP GP 8MHZ 8SOIC | General Purpose | 1 | - | 20 V/µs | 8MHz | - | 5pA | 500µV | 4mA | 40mA | 5 V ~ 36 V, ±2.5 V ~ 18 V | -40°C ~ 85°C | Surface Mount | "8-SOIC (0.154"", 3.90mm Width)" | 8-SOIC
AMP01672 | AMP01672 | http://www.ti.com/lit/ds/symlink/opa684.pdf |  |  | Digikey | OPA684IDG4-ND | OPA684IDG4 | OPA684IDG4 | Texas Instruments | IC OPAMP CFA 1.9GHZ 8SOIC | Current Feedback | 1 | - | 820 V/µs | 1.9GHz | 210MHz | 5µA | 1.5mV | 1.7mA | 160mA | 5 V ~ 12 V, ±2.5 V ~ 6 V | -40°C ~ 85°C | Surface Mount | "8-SOIC (0.154"", 3.90mm Width)" | 8-SOIC
AMP01673 | AMP01673 | http://www.ti.com/lit/ds/symlink/opa695.pdf |  |  | Digikey | OPA695IDG4-ND | OPA695IDG4 | OPA695IDG4 | Texas Instruments | IC OPAMP CFA 1.7GHZ 8SOIC | Current Feedback | 1 | - | 4300 V/µs | - | 1.7GHz | 20µA | 300µV | 12.9mA | 120mA | 5 V ~ 12 V, ±2.5 V ~ 6 V | -40°C ~ 85°C | Surface Mount | "8-SOIC (0.154"", 3.90mm Width)" | 8-SOIC
AMP01674 | AMP01674 | http://www.ti.com/lit/ds/symlink/tle2061a.pdf |  |  | Digikey | TLE2062AIDG4-ND | TLE2062AIDG4 | TLE2062AIDG4 | Texas Instruments | IC OPAMP JFET 2MHZ 8SOIC | J-FET | 2 | - | 3.4 V/µs | 2MHz | - | 4pA | 800µV | 625µA | 80mA | 7 V ~ 36 V, ±3.5 V ~ 18 V | -40°C ~ 85°C | Surface Mount | "8-SOIC (0.154"", 3.90mm Width)" | 8-SOIC
AMP01675 | AMP01675 | http://www.ti.com/lit/ds/symlink/ina132.pdf |  |  | Digikey | INA132UG4-ND | INA132UG4 | INA132UG4 | Texas Instruments | IC OPAMP DIFF 300KHZ 8SOIC | Differential | 1 | - | 0.1 V/µs | - | 300kHz | - | 75µV | 160µA | 12mA | 2.7 V ~ 36 V, ±1.35 V ~ 18 V | -40°C ~ 85°C | Surface Mount | "8-SOIC (0.154"", 3.90mm Width)" | 8-SOIC
AMP01676 | AMP01676 | http://www.ti.com/lit/ds/symlink/ina133.pdf |  |  | Digikey | INA133UE4-ND | INA133UE4 | INA133UE4 | Texas Instruments | IC OPAMP DIFF 1.5MHZ 8SOIC | Differential | 1 | - | 5 V/µs | - | 1.5MHz | - | 150µV | 950µA | 32mA | 4.5 V ~ 36 V, ±2.25 V ~ 18 V | -40°C ~ 85°C | Surface Mount | "8-SOIC (0.154"", 3.90mm Width)" | 8-SOIC
AMP01677 | AMP01677 | http://www.ti.com/lit/ds/symlink/opa132.pdf |  |  | Digikey | OPA132UAG4-ND | OPA132UAG4 | OPA132UAG4 | Texas Instruments | IC OPAMP GP 8MHZ 8SOIC | General Purpose | 1 | - | 20 V/µs | 8MHz | - | 5pA | 500µV | 4mA | 40mA | 5 V ~ 36 V, ±2.5 V ~ 18 V | -40°C ~ 85°C | Surface Mount | "8-SOIC (0.154"", 3.90mm Width)" | 8-SOIC
AMP01678 | AMP01678 | http://www.ti.com/lit/ds/symlink/tlv4120.pdf |  |  | Digikey | TLV4120IDGN-ND | TLV4120IDGN | TLV4120IDGN | Texas Instruments | IC OPAMP GP 2.4MHZ 8MSOP | General Purpose | 1 | Differential | 1.57 V/µs | 2.4MHz | - | 0.3pA | 100µV | 1.4mA | 320mA | 2.7 V ~ 5.5 V | -40°C ~ 85°C | Surface Mount | "8-TSSOP, 8-MSOP (0.118"", 3.00mm Width) Exposed Pad" | 8-MSOP-PowerPad
AMP01679 | AMP01679 | http://www.ti.com/lit/ds/symlink/tlv4120.pdf |  |  | Digikey | TLV4120IDGNG4-ND | TLV4120IDGNG4 | TLV4120IDGNG4 | Texas Instruments | IC OPAMP GP 2.4MHZ 8MSOP | General Purpose | 1 | Differential | 1.57 V/µs | 2.4MHz | - | 0.3pA | 100µV | 1.4mA | 320mA | 2.7 V ~ 5.5 V | -40°C ~ 85°C | Surface Mount | "8-TSSOP, 8-MSOP (0.118"", 3.00mm Width) Exposed Pad" | 8-MSOP-PowerPad
AMP01680 | AMP01680 | http://www.ti.com/lit/ds/symlink/opa2822.pdf |  |  | Digikey | OPA2822UG4-ND | OPA2822UG4 | OPA2822UG4 | Texas Instruments | IC OPAMP VFB 240MHZ 8SOIC | Voltage Feedback | 2 | - | 170 V/µs | 240MHz | 400MHz | 9µA | 200µV | 9.6mA | 150mA | 4 V ~ 12.6 V, ±2 V ~ 6.3 V | -40°C ~ 85°C | Surface Mount | "8-SOIC (0.154"", 3.90mm Width)" | 8-SOIC
AMP01681 | AMP01681 | http://www.ti.com/lit/ds/symlink/ths3111.pdf |  |  | Digikey | THS3110IDG4-ND | THS3110IDG4 | THS3110IDG4 | Texas Instruments | IC OPAMP CFA 100MHZ 8SOIC | Current Feedback | 1 | - | 1300 V/µs | - | 100MHz | 1.5µA | 3mV | 4.8mA | 260mA | 10 V ~ 30 V, ±5 V ~ 15 V | -40°C ~ 85°C | Surface Mount | "8-SOIC (0.154"", 3.90mm Width)" | 8-SOIC
AMP01682 | AMP01682 | http://www.ti.com/lit/ds/symlink/opa4172.pdf |  |  | Digikey | OPA4172ID-ND | OPA4172ID | OPA4172ID | Texas Instruments | IC OPAMP GP 10MHZ RRO 14SOIC | General Purpose | 1 | Rail-to-Rail | 10 V/µs | 10MHz | - | 8pA | 200µV | 1.6mA | 75mA | 4.5 V ~ 36 V, ±2.25 V ~ 18 V | -40°C ~ 125°C | Surface Mount | "14-SOIC (0.154"", 3.90mm Width)" | 14-SOIC
AMP01683 | AMP01683 | http://www.ti.com/lit/ds/symlink/ina2133.pdf |  |  | Digikey | INA2133UAE4-ND | INA2133UAE4 | INA2133UAE4 | Texas Instruments | IC OPAMP DIFF 1.5MHZ 14SOIC | Differential | 2 | - | 5 V/µs | - | 1.5MHz | - | 150µV | 950µA | 32mA | 4.5 V ~ 36 V, ±2.25 V ~ 18 V | -40°C ~ 85°C | Surface Mount | "14-SOIC (0.154"", 3.90mm Width)" | 14-SOIC
AMP01684 | AMP01684 | http://www.ti.com/lit/ds/symlink/opa2364.pdf |  |  | Digikey | OPA4364AIDG4-ND | OPA4364AIDG4 | OPA4364AIDG4 | Texas Instruments | IC OPAMP GP 7MHZ RRO 14SOIC | General Purpose | 4 | Rail-to-Rail | 5 V/µs | 7MHz | - | 1pA | 1mV | 1.1mA | 85mA | 1.8 V ~ 5.5 V, ±0.9 V ~ 2.75 V | -40°C ~ 125°C | Surface Mount | "14-SOIC (0.154"", 3.90mm Width)" | 14-SOIC
AMP01685 | AMP01685 | http://www.ti.com/lit/ds/symlink/tlv2474.pdf |  |  | Digikey | TLV2474AIDG4-ND | TLV2474AIDG4 | TLV2474AIDG4 | Texas Instruments | IC OPAMP GP 2.8MHZ RRO 14SOIC | General Purpose | 4 | Rail-to-Rail | 1.5 V/µs | 2.8MHz | - | 2.5pA | 250µV | 600µA | 35mA | 2.7 V ~ 6 V, ±1.35 V ~ 3 V | -40°C ~ 125°C | Surface Mount | "14-SOIC (0.154"", 3.90mm Width)" | 14-SOIC
AMP01686 | AMP01686 | http://www.ti.com/lit/ds/symlink/opa2333.pdf |  |  | Digikey | OPA2333AIDG4-ND | OPA2333AIDG4 | OPA2333AIDG4 | Texas Instruments | IC OPAMP ZERO-DRIFT 350KHZ 8SOIC | Zero-Drift | 2 | Rail-to-Rail | 0.16 V/µs | 350kHz | - | 70pA | 2µV | 17µA | 5mA | 1.8 V ~ 5.5 V, ±0.9 V ~ 2.75 V | -40°C ~ 125°C | Surface Mount | "8-SOIC (0.154"", 3.90mm Width)" | 8-SOIC
AMP01687 | AMP01687 | http://www.ti.com/lit/ds/symlink/opa234.pdf |  |  | Digikey | OPA234UG4-ND | OPA234UG4 | OPA234UG4 | Texas Instruments | IC OPAMP GP 350KHZ 8SOIC | General Purpose | 1 | - | 0.2 V/µs | 350kHz | - | 12nA | 70µV | 275µA | 22mA | 2.7 V ~ 36 V, ±1.35 V ~ 18 V | -40°C ~ 85°C | Surface Mount | "8-SOIC (0.154"", 3.90mm Width)" | 8-SOIC
AMP01688 | AMP01688 | http://www.ti.com/lit/ds/symlink/ina145.pdf |  |  | Digikey | INA145UAE4-ND | INA145UAE4 | INA145UAE4 | Texas Instruments | IC OPAMP DIFF 500KHZ 8SOIC | Differential | 1 | - | 0.45 V/µs | - | 500kHz | 50nA | 200µV | 570µA | 15mA | 4.5 V ~ 36 V, ±2.25 V ~ 18 V | -40°C ~ 85°C | Surface Mount | "8-SOIC (0.154"", 3.90mm Width)" | 8-SOIC
AMP01689 | AMP01689 | http://www.ti.com/lit/ds/symlink/lmh6682.pdf |  |  | Digikey | LMH6683MT-ND | LMH6683MT | LMH6683MT | Texas Instruments | IC OPAMP VFB 190MHZ 14TSSOP | Voltage Feedback | 3 | - | 940 V/µs | - | 190MHz | 5µA | 1mV | 6.5mA | 85mA | 3 V ~ 12 V, ±1.5 V ~ 6 V | -40°C ~ 85°C | Surface Mount | "14-TSSOP (0.173"", 4.40mm Width)" | 14-TSSOP
AMP01690 | AMP01690 | http://www.ti.com/lit/ds/symlink/opa690.pdf |  |  | Digikey | OPA690IDG4-ND | OPA690IDG4 | OPA690IDG4 | Texas Instruments | IC OPAMP VFB 300MHZ 8SOIC | Voltage Feedback | 1 | - | 1800 V/µs | 300MHz | 500MHz | 3µA | 1mV | 5.5mA | 190mA | 5 V ~ 12 V, ±2.5 V ~ 6 V | -40°C ~ 85°C | Surface Mount | "8-SOIC (0.154"", 3.90mm Width)" | 8-SOIC
AMP01691 | AMP01691 | http://www.ti.com/lit/ds/symlink/tlv2401.pdf |  |  | Digikey | TLV2404IDG4-ND | TLV2404IDG4 | TLV2404IDG4 | Texas Instruments | IC OPAMP GP 5.5KHZ RRO 14SOIC | General Purpose | 4 | Rail-to-Rail | 0.0025 V/µs | 5.5kHz | - | 100pA | 390µV | 900nA | 200µA | 2.5 V ~ 16 V, ±1.25 V ~ 8 V | -40°C ~ 125°C | Surface Mount | "14-SOIC (0.154"", 3.90mm Width)" | 14-SOIC
AMP01692 | AMP01692 | http://www.ti.com/lit/ds/symlink/tlv2401.pdf |  |  | Digikey | TLV2404IPW-ND | TLV2404IPW | TLV2404IPW | Texas Instruments | IC OPAMP GP 5.5KHZ RRO 14TSSOP | General Purpose | 4 | Rail-to-Rail | 0.0025 V/µs | 5.5kHz | - | 100pA | 390µV | 900nA | 200µA | 2.5 V ~ 16 V, ±1.25 V ~ 8 V | -40°C ~ 125°C | Surface Mount | "14-TSSOP (0.173"", 4.40mm Width)" | 14-TSSOP
AMP01693 | AMP01693 | http://www.ti.com/lit/ds/symlink/tlv2401.pdf |  |  | Digikey | TLV2404IPWG4-ND | TLV2404IPWG4 | TLV2404IPWG4 | Texas Instruments | IC OPAMP GP 5.5KHZ RRO 14TSSOP | General Purpose | 4 | Rail-to-Rail | 0.0025 V/µs | 5.5kHz | - | 100pA | 390µV | 900nA | 200µA | 2.5 V ~ 16 V, ±1.25 V ~ 8 V | -40°C ~ 125°C | Surface Mount | "14-TSSOP (0.173"", 4.40mm Width)" | 14-TSSOP
AMP01694 | AMP01694 | http://www.ti.com/lit/ds/symlink/lm6171.pdf |  |  | Digikey | 296-36365-5-ND | LM6171BIM | LM6171BIM | Texas Instruments | IC OPAMP VFB 100MHZ 8SOIC | Voltage Feedback | 1 | - | 3600 V/µs | 100MHz | 160MHz | 1µA | 1.5mV | 2.5mA | 116mA | 5.5 V ~ 34 V, ±2.75 V ~ 17 V | -40°C ~ 85°C | Surface Mount | "8-SOIC (0.154"", 3.90mm Width)" | 8-SOIC
AMP01695 | AMP01695 | http://www.ti.com/lit/ds/symlink/opa2677.pdf |  |  | Digikey | OPA2677UG4-ND | OPA2677UG4 | OPA2677UG4 | Texas Instruments | IC OPAMP CFA 2GHZ 8SOIC | Current Feedback | 2 | - | 2000 V/µs | 2GHz | 250MHz | 10µA | 1mV | 18mA | 500mA | 5 V ~ 12 V, ±2.5 V ~ 6 V | -40°C ~ 85°C | Surface Mount | "8-SOIC (0.154"", 3.90mm Width)" | 8-SOIC
AMP01696 | AMP01696 | http://www.ti.com/lit/ds/symlink/tle2024bm.pdf |  |  | Digikey | TLE2024MDWG4-ND | TLE2024MDWG4 | TLE2024MDWG4 | Texas Instruments | IC OPAMP GP 2.8MHZ 16SOIC | General Purpose | 4 | - | 0.7 V/µs | 2.8MHz | - | 50nA | 1mV | 1.05mA | 40mA | 4 V ~ 40 V, ±2 V ~ 20 V | -55°C ~ 125°C | Surface Mount | "16-SOIC (0.295"", 7.50mm Width)" | 16-SOIC
AMP01697 | AMP01697 | http://www.ti.com/lit/ds/symlink/tlv2474.pdf |  |  | Digikey | TLV2474AIPWPG4-ND | TLV2474AIPWPG4 | TLV2474AIPWPG4 | Texas Instruments | IC OPAMP GP 2.8MHZ RRO 14HTSSOP | General Purpose | 4 | Rail-to-Rail | 1.5 V/µs | 2.8MHz | - | 2.5pA | 250µV | 600µA | 35mA | 2.7 V ~ 6 V, ±1.35 V ~ 3 V | -40°C ~ 125°C | Surface Mount | "14-TSSOP (0.173"", 4.40mm Width) Exposed Pad" | 14-HTSSOP
AMP01698 | AMP01698 | http://www.ti.com/lit/ds/symlink/ths4082.pdf |  |  | Digikey | 296-10039-5-ND | THS4081IDGN | THS4081IDGN | Texas Instruments | IC OPAMP VFB 175MHZ 8MSOP | Voltage Feedback | 1 | - | 230 V/µs | - | 175MHz | 1.2µA | 1mV | 3.4mA | 85mA | 10 V ~ 30 V, ±5 V ~ 15 V | -40°C ~ 85°C | Surface Mount | "8-TSSOP, 8-MSOP (0.118"", 3.00mm Width) Exposed Pad" | 8-MSOP-PowerPad
AMP01699 | AMP01699 | http://www.ti.com/lit/ds/symlink/ths4082.pdf |  |  | Digikey | THS4081IDGNG4-ND | THS4081IDGNG4 | THS4081IDGNG4 | Texas Instruments | IC OPAMP VFB 175MHZ 8MSOP | Voltage Feedback | 1 | - | 230 V/µs | - | 175MHz | 1.2µA | 1mV | 3.4mA | 85mA | 10 V ~ 30 V, ±5 V ~ 15 V | -40°C ~ 85°C | Surface Mount | "8-TSSOP, 8-MSOP (0.118"", 3.00mm Width) Exposed Pad" | 8-MSOP-PowerPad
AMP01700 | AMP01700 | http://www.ti.com/lit/ds/symlink/tlv2450a.pdf |  |  | Digikey | 296-10605-5-ND | TLV2455ID | TLV2455ID | Texas Instruments | IC OPAMP GP 220KHZ RRO 16SOIC | General Purpose | 4 | Rail-to-Rail | 0.11 V/µs | 220kHz | - | 500pA | 300µV | 23µA | 10mA | 2.7 V ~ 6 V, ±1.35 V ~ 3 V | -40°C ~ 125°C | Surface Mount | "16-SOIC (0.154"", 3.90mm Width)" | 16-SOIC N
AMP01701 | AMP01701 | http://www.ti.com/lit/ds/symlink/opa336.pdf |  |  | Digikey | OPA2336UG4-ND | OPA2336UG4 | OPA2336UG4 | Texas Instruments | IC OPAMP GP 100KHZ RRO 8SOIC | General Purpose | 2 | Rail-to-Rail | 0.03 V/µs | 100kHz | - | 1pA | 60µV | 20µA | 5mA | 2.3 V ~ 5.5 V | -40°C ~ 85°C | Surface Mount | "8-SOIC (0.154"", 3.90mm Width)" | 8-SOIC
AMP01702 | AMP01702 | http://www.ti.com/lit/ds/symlink/opa2677.pdf |  |  | Digikey | OPA2677IDDAG4-ND | OPA2677IDDAG4 | OPA2677IDDAG4 | Texas Instruments | IC OPAMP CFA 2GHZ 8SOPWRPAD | Current Feedback | 2 | - | 2000 V/µs | 2GHz | 250MHz | 10µA | 1mV | 18mA | 500mA | 5 V ~ 12 V, ±2.5 V ~ 6 V | -40°C ~ 85°C | Surface Mount | "8-SOIC (0.154"", 3.90mm Width) Exposed Pad" | 8-SO PowerPad
AMP01703 | AMP01703 | http://www.ti.com/lit/ds/symlink/lmh6654.pdf |  |  | Digikey | LMH6655MA-ND | LMH6655MA | LMH6655MA | Texas Instruments | IC OPAMP VFB 260MHZ 8SOIC | Voltage Feedback | 2 | - | 200 V/µs | 260MHz | - | 5µA | 1mV | 4.5mA | 120mA | 4.5 V ~ 12 V, ±2.25 V ~ 6 V | -40°C ~ 85°C | Surface Mount | "8-SOIC (0.154"", 3.90mm Width)" | 8-SOIC
AMP01704 | AMP01704 | http://www.ti.com/lit/ds/symlink/ths4062.pdf |  |  | Digikey | THS4061IDG4-ND | THS4061IDG4 | THS4061IDG4 | Texas Instruments | IC OPAMP VFB 180MHZ 8SOIC | Voltage Feedback | 1 | - | 400 V/µs | - | 180MHz | 3µA | 2.5mV | 7.8mA | 115mA | 9 V ~ 33 V, ±4.5 V ~ 16.5 V | -40°C ~ 85°C | Surface Mount | "8-SOIC (0.154"", 3.90mm Width)" | 8-SOIC
AMP01705 | AMP01705 | http://www.ti.com/lit/ds/symlink/ths3111.pdf |  |  | Digikey | THS3111IDGNG4-ND | THS3111IDGNG4 | THS3111IDGNG4 | Texas Instruments | IC OPAMP CFA 100MHZ 8MSOP | Current Feedback | 1 | - | 1300 V/µs | - | 100MHz | 1.5µA | 3mV | 4.8mA | 260mA | 10 V ~ 30 V, ±5 V ~ 15 V | -40°C ~ 85°C | Surface Mount | "8-TSSOP, 8-MSOP (0.118"", 3.00mm Width) Exposed Pad" | 8-MSOP-PowerPad
AMP01706 | AMP01706 | http://www.ti.com/lit/ds/symlink/ina2322.pdf |  |  | Digikey | INA2322EACT-ND | INA2322EA/250 | INA2322EA/250 | Texas Instruments | IC OPAMP INSTR 500KHZ 14TSSOP | Instrumentation | 2 | Rail-to-Rail | 0.4 V/µs | - | 500kHz | 0.5pA | 2mV | 40µA | 16mA | 2.5 V ~ 5.5 V, ±1.25 V ~ 2.75 V | -55°C ~ 125°C | Surface Mount | "14-TSSOP (0.173"", 4.40mm Width)" | 14-TSSOP
AMP01707 | AMP01707 | http://www.ti.com/lit/ds/symlink/opa2277.pdf |  |  | Digikey | OPA2277UAG4-ND | OPA2277UAG4 | OPA2277UAG4 | Texas Instruments | IC OPAMP GP 1MHZ 8SOIC | General Purpose | 2 | - | 0.8 V/µs | 1MHz | - | 500pA | 20µV | 790µA | 35mA | 4 V ~ 36 V, ±2 V ~ 18 V | -40°C ~ 85°C | Surface Mount | "8-SOIC (0.154"", 3.90mm Width)" | 8-SOIC
AMP01708 | AMP01708 | http://www.ti.com/lit/ds/symlink/opa354.pdf |  |  | Digikey | OPA4354AIDG4-ND | OPA4354AIDG4 | OPA4354AIDG4 | Texas Instruments | IC OPAMP VFB 100MHZ RRO 14SOIC | Voltage Feedback | 4 | Rail-to-Rail | 150 V/µs | 100MHz | 250MHz | 3pA | 2mV | 4.9mA | 100mA | 2.5 V ~ 5.5 V, ±1.25 V ~ 2.75 V | -40°C ~ 125°C | Surface Mount | "14-SOIC (0.154"", 3.90mm Width)" | 14-SOIC
AMP01709 | AMP01709 | http://www.ti.com/lit/ds/symlink/tle2061m.pdf |  |  | Digikey | TLE2062AMDG4-ND | TLE2062AMDG4 | TLE2062AMDG4 | Texas Instruments | IC OPAMP JFET 2MHZ 8SOIC | J-FET | 2 | - | 3.4 V/µs | 2MHz | - | 4pA | 800µV | 625µA | 80mA | 7 V ~ 36 V, ±3.5 V ~ 18 V | -55°C ~ 125°C | Surface Mount | "8-SOIC (0.154"", 3.90mm Width)" | 8-SOIC
AMP01710 | AMP01710 | http://www.ti.com/lit/ds/symlink/opa4743.pdf |  |  | Digikey | OPA2743UAG4-ND | OPA2743UAG4 | OPA2743UAG4 | Texas Instruments | IC OPAMP GP 7MHZ RRO 8SOIC | General Purpose | 2 | Rail-to-Rail | 10 V/µs | 7MHz | - | 1pA | 1.5mV | 1.1mA | 20mA | 3.5 V ~ 12 V, ±1.75 V ~ 6 V | -40°C ~ 85°C | Surface Mount | "8-SOIC (0.154"", 3.90mm Width)" | 8-SOIC
AMP01711 | AMP01711 | http://www.ti.com/lit/ds/symlink/tlv2760.pdf |  |  | Digikey | TLV2765ID-ND | TLV2765ID | TLV2765ID | Texas Instruments | IC OPAMP GP 500KHZ RRO 16SOIC | General Purpose | 4 | Rail-to-Rail | 0.23 V/µs | 500kHz | - | 3pA | 550µV | 20µA | 10.2mA | 1.8 V ~ 3.6 V, ±0.9 V ~ 1.8 V | -40°C ~ 85°C | Surface Mount | "16-SOIC (0.154"", 3.90mm Width)" | 16-SOIC N
AMP01712 | AMP01712 | http://www.ti.com/lit/ds/symlink/tlv2760.pdf |  |  | Digikey | TLV2765IPWG4-ND | TLV2765IPWG4 | TLV2765IPWG4 | Texas Instruments | IC OPAMP GP 500KHZ RRO 16TSSOP | General Purpose | 4 | Rail-to-Rail | 0.23 V/µs | 500kHz | - | 3pA | 550µV | 20µA | 10.2mA | 1.8 V ~ 3.6 V, ±0.9 V ~ 1.8 V | -40°C ~ 85°C | Surface Mount | "16-TSSOP (0.173"", 4.40mm Width)" | 16-TSSOP
AMP01713 | AMP01713 | http://www.ti.com/lit/ds/symlink/tlv2760.pdf |  |  | Digikey | TLV2765IDG4-ND | TLV2765IDG4 | TLV2765IDG4 | Texas Instruments | IC OPAMP GP 500KHZ RRO 16SOIC | General Purpose | 4 | Rail-to-Rail | 0.23 V/µs | 500kHz | - | 3pA | 550µV | 20µA | 10.2mA | 1.8 V ~ 3.6 V, ±0.9 V ~ 1.8 V | -40°C ~ 85°C | Surface Mount | "16-SOIC (0.154"", 3.90mm Width)" | 16-SOIC N
AMP01714 | AMP01714 | http://www.ti.com/lit/ds/symlink/opa691.pdf |  |  | Digikey | OPA691IDG4-ND | OPA691IDG4 | OPA691IDG4 | Texas Instruments | IC OPAMP CFA 2GHZ 8SOIC | Current Feedback | 1 | - | 2100 V/µs | 2GHz | 280MHz | 15µA | 500µV | 5.1mA | 190mA | 5 V ~ 12 V, ±2.5 V ~ 6 V | -40°C ~ 85°C | Surface Mount | "8-SOIC (0.154"", 3.90mm Width)" | 8-SOIC
AMP01715 | AMP01715 | http://www.ti.com/lit/ds/symlink/lmc6044.pdf |  |  | Digikey | LMC6044AIM-ND | LMC6044AIM | LMC6044AIM | Texas Instruments | IC OPAMP GP 100KHZ RRO 14SOIC | General Purpose | 4 | Rail-to-Rail | 0.02 V/µs | 100kHz | - | 0.002pA | 1mV | 52µA | 40mA | 4.5 V ~ 15.5 V, ±2.25 V ~ 7.75 V | -40°C ~ 85°C | Surface Mount | "14-SOIC (0.154"", 3.90mm Width)" | 14-SOICN
AMP01716 | AMP01716 | http://www.ti.com/lit/ds/symlink/tle2081a.pdf |  |  | Digikey | TLE2084IDWG4-ND | TLE2084IDWG4 | TLE2084IDWG4 | Texas Instruments | IC OPAMP JFET 10MHZ 16SOIC | J-FET | 4 | - | 45 V/µs | 10MHz | - | 25pA | 1.6mV | 6.5mA | 48mA | 4.5 V ~ 38 V, ±2.25 V ~ 19 V | -40°C ~ 85°C | Surface Mount | "16-SOIC (0.295"", 7.50mm Width)" | 16-SOIC
AMP01717 | AMP01717 | http://www.ti.com/lit/ds/symlink/ths4052.pdf |  |  | Digikey | THS4052IDG4-ND | THS4052IDG4 | THS4052IDG4 | Texas Instruments | IC OPAMP VFB 70MHZ 8SOIC | Voltage Feedback | 2 | - | 240 V/µs | - | 70MHz | 2.5µA | 2.5mV | 8.5mA | 100mA | 9 V ~ 32 V, ±4.5 V ~ 16 V | -40°C ~ 85°C | Surface Mount | "8-SOIC (0.154"", 3.90mm Width)" | 8-SOIC
AMP01718 | AMP01718 | http://www.ti.com/lit/ds/symlink/opa334.pdf |  |  | Digikey | OPA2335AIDG4-ND | OPA2335AIDG4 | OPA2335AIDG4 | Texas Instruments | IC OPAMP CHOPPER 2MHZ RRO 8SOIC | Zero-Drift | 2 | Rail-to-Rail | 1.6 V/µs | 2MHz | - | 70pA | 1µV | 570µA | 50mA | 2.7 V ~ 5.5 V, ±1.35 V ~ 2.75 V | -40°C ~ 125°C | Surface Mount | "8-SOIC (0.154"", 3.90mm Width)" | 8-SOIC
AMP01719 | AMP01719 | http://www.ti.com/lit/ds/symlink/opa843.pdf |  |  | Digikey | OPA843IDG4-ND | OPA843IDG4 | OPA843IDG4 | Texas Instruments | IC OPAMP VFB 800MHZ 8SOIC | Voltage Feedback | 1 | - | 1000 V/µs | 800MHz | 500MHz | 20µA | 300µV | 20.2mA | 100mA | 8 V ~ 12 V, ±4 V ~ 6 V | -40°C ~ 85°C | Surface Mount | "8-SOIC (0.154"", 3.90mm Width)" | 8-SOIC
AMP01720 | AMP01720 | http://www.ti.com/lit/ds/symlink/tlc2652a.pdf |  |  | Digikey | TLC2652M-8DG4-ND | TLC2652M-8DG4 | TLC2652M-8DG4 | Texas Instruments | IC OPAMP CHOPPER 1.9MHZ 8SOIC | Chopper (Zero-Drift) | 1 | - | 3.1 V/µs | 1.9MHz | - | 4pA | 0.6µV | 1.5mA | 50mA | 3.8 V ~ 16 V, ±1.9 V ~ 8 V | -55°C ~ 125°C | Surface Mount | "8-SOIC (0.154"", 3.90mm Width)" | 8-SOIC
AMP01721 | AMP01721 | http://www.ti.com/lit/ds/symlink/opa725.pdf |  |  | Digikey | OPA2725AIDG4-ND | OPA2725AIDG4 | OPA2725AIDG4 | Texas Instruments | IC OPAMP GP 20MHZ RRO 8SOIC | General Purpose | 2 | Rail-to-Rail | 30 V/µs | 20MHz | - | 30pA | 1.5mV | 4.3mA | 40mA | 4 V ~ 12 V, ±2 V ~ 6 V | -40°C ~ 125°C | Surface Mount | "8-SOIC (0.154"", 3.90mm Width)" | 8-SOIC
AMP01722 | AMP01722 | http://www.ti.com/lit/ds/symlink/ina146.pdf |  |  | Digikey | INA146UAE4-ND | INA146UAE4 | INA146UAE4 | Texas Instruments | IC OPAMP DIFF 550KHZ 8SOIC | Differential | 1 | - | 0.45 V/µs | - | 550kHz | 50nA | 1mV | 570µA | 15mA | 4.5 V ~ 36 V, ±2.25 V ~ 18 V | -40°C ~ 85°C | Surface Mount | "8-SOIC (0.154"", 3.90mm Width)" | 8-SOIC
AMP01723 | AMP01723 | http://www.ti.com/lit/ds/symlink/opa2343.pdf |  |  | Digikey | OPA4343UA-ND | OPA4343UA | OPA4343UA | Texas Instruments | IC OPAMP GP 5.5MHZ RRO 14SOIC | General Purpose | 4 | Rail-to-Rail | 6 V/µs | 5.5MHz | - | 0.2pA | 2mV | 850µA | 50mA | 2.5 V ~ 5.5 V | -40°C ~ 85°C | Surface Mount | "14-SOIC (0.154"", 3.90mm Width)" | 14-SOIC
AMP01724 | AMP01724 | http://www.ti.com/lit/ds/symlink/opa2343.pdf |  |  | Digikey | OPA4343UAG4-ND | OPA4343UAG4 | OPA4343UAG4 | Texas Instruments | IC OPAMP GP 5.5MHZ RRO 14SOIC | General Purpose | 4 | Rail-to-Rail | 6 V/µs | 5.5MHz | - | 0.2pA | 2mV | 850µA | 50mA | 2.5 V ~ 5.5 V | -40°C ~ 85°C | Surface Mount | "14-SOIC (0.154"", 3.90mm Width)" | 14-SOIC
AMP01725 | AMP01725 | http://www.ti.com/lit/ds/symlink/tlv2770a.pdf |  |  | Digikey | 296-26813-5-ND | TLV2774AID | TLV2774AID | Texas Instruments | IC OPAMP GP 5.1MHZ RRO 14SOIC | General Purpose | 4 | Rail-to-Rail | 10.5 V/µs | 5.1MHz | - | 2pA | 700µV | 1mA | 50mA | 2.5 V ~ 5.5 V, ±1.25 V ~ 2.75 V | -40°C ~ 125°C | Surface Mount | "14-SOIC (0.154"", 3.90mm Width)" | 14-SOIC
AMP01726 | AMP01726 | http://www.ti.com/lit/ds/symlink/tlv2770a.pdf |  |  | Digikey | TLV2774AIDG4-ND | TLV2774AIDG4 | TLV2774AIDG4 | Texas Instruments | IC OPAMP GP 5.1MHZ RRO 14SOIC | General Purpose | 4 | Rail-to-Rail | 10.5 V/µs | 5.1MHz | - | 2pA | 700µV | 1mA | 50mA | 2.5 V ~ 5.5 V, ±1.25 V ~ 2.75 V | -40°C ~ 125°C | Surface Mount | "14-SOIC (0.154"", 3.90mm Width)" | 14-SOIC
AMP01727 | AMP01727 | http://www.ti.com/lit/ds/symlink/opa842.pdf |  |  | Digikey | OPA842IDG4-ND | OPA842IDG4 | OPA842IDG4 | Texas Instruments | IC OPAMP VFB 200MHZ 8SOIC | Voltage Feedback | 1 | - | 400 V/µs | 200MHz | - | 20µA | 300µV | 20.2mA | 100mA | 10 V ~ 12 V, ±5 V ~ 6 V | -40°C ~ 85°C | Surface Mount | "8-SOIC (0.154"", 3.90mm Width)" | 8-SOIC
AMP01728 | AMP01728 | http://www.ti.com/lit/ds/symlink/opa2131.pdf |  |  | Digikey | OPA2131UAE4-ND | OPA2131UAE4 | OPA2131UAE4 | Texas Instruments | IC OPAMP GP 4MHZ 8SOIC | General Purpose | 2 | - | 10 V/µs | 4MHz | - | 5pA | 200µV | 1.5mA | 25mA | 9 V ~ 36 V, ±4.5 V ~ 18 V | -40°C ~ 85°C | Surface Mount | "8-SOIC (0.154"", 3.90mm Width)" | 8-SOIC
AMP01729 | AMP01729 | http://www.ti.com/lit/ds/symlink/opa2131.pdf |  |  | Digikey | OPA2131UAG4-ND | OPA2131UAG4 | OPA2131UAG4 | Texas Instruments | IC OPAMP GP 4MHZ 8SOIC | General Purpose | 2 | - | 10 V/µs | 4MHz | - | 5pA | 200µV | 1.5mA | 25mA | 9 V ~ 36 V, ±4.5 V ~ 18 V | -40°C ~ 85°C | Surface Mount | "8-SOIC (0.154"", 3.90mm Width)" | 8-SOIC
AMP01730 | AMP01730 | http://www.ti.com/lit/ds/symlink/opa552.pdf |  |  | Digikey | OPA552UAG4-ND | OPA552UAG4 | OPA552UAG4 | Texas Instruments | IC OPAMP GP 12MHZ 8SOIC | General Purpose | 1 | - | 24 V/µs | 12MHz | - | 20pA | 1mV | 7mA | 200mA | 8 V ~ 60 V, ±4 V ~ 30 V | -40°C ~ 125°C | Surface Mount | "8-SOIC (0.154"", 3.90mm Width)" | 8-SOIC
AMP01731 | AMP01731 | http://www.ti.com/lit/ds/symlink/tle2061a.pdf |  |  | Digikey | TLE2064IDG4-ND | TLE2064IDG4 | TLE2064IDG4 | Texas Instruments | IC OPAMP JFET 2MHZ 14SOIC | J-FET | 4 | - | 3.4 V/µs | 2MHz | - | 4pA | 900µV | 1.25mA | 80mA | 7 V ~ 36 V, ±3.5 V ~ 18 V | -40°C ~ 85°C | Surface Mount | "14-SOIC (0.154"", 3.90mm Width)" | 14-SOIC
AMP01732 | AMP01732 | http://www.ti.com/lit/ds/symlink/opa552.pdf |  |  | Digikey | OPA551UAE4-ND | OPA551UAE4 | OPA551UAE4 | Texas Instruments | IC OPAMP GP 3MHZ 8SOIC | General Purpose | 1 | - | 15 V/µs | 3MHz | - | 20pA | 1mV | 7mA | 200mA | 8 V ~ 60 V, ±4 V ~ 30 V | -40°C ~ 125°C | Surface Mount | "8-SOIC (0.154"", 3.90mm Width)" | 8-SOIC
AMP01733 | AMP01733 | http://www.ti.com/lit/ds/symlink/tle2061m.pdf |  |  | Digikey | TLE2064MDG4-ND | TLE2064MDG4 | TLE2064MDG4 | Texas Instruments | IC OPAMP JFET 2MHZ 14SOIC | J-FET | 4 | - | 3.4 V/µs | 2MHz | - | 4pA | 900µV | 1.25mA | 80mA | 7 V ~ 36 V, ±3.5 V ~ 18 V | -55°C ~ 125°C | Surface Mount | "14-SOIC (0.154"", 3.90mm Width)" | 14-SOIC
AMP01734 | AMP01734 | http://www.ti.com/lit/ds/symlink/tlc4501a.pdf |  |  | Digikey | TLC4501ID-ND | TLC4501ID | TLC4501ID | Texas Instruments | IC OPAMP GP 4.7MHZ RRO 8SOIC | General Purpose | 1 | Rail-to-Rail | 2.5 V/µs | 4.7MHz | - | 1pA | 10µV | 1mA | 50mA | 4 V ~ 6 V, ±2 V ~ 3 V | -40°C ~ 125°C | Surface Mount | "8-SOIC (0.154"", 3.90mm Width)" | 8-SOIC
AMP01735 | AMP01735 | http://www.ti.com/lit/ds/symlink/tlc4501a.pdf |  |  | Digikey | TLC4501IDG4-ND | TLC4501IDG4 | TLC4501IDG4 | Texas Instruments | IC OPAMP GP 4.7MHZ RRO 8SOIC | General Purpose | 1 | Rail-to-Rail | 2.5 V/µs | 4.7MHz | - | 1pA | 10µV | 1mA | 50mA | 4 V ~ 6 V, ±2 V ~ 3 V | -40°C ~ 125°C | Surface Mount | "8-SOIC (0.154"", 3.90mm Width)" | 8-SOIC
AMP01736 | AMP01736 | http://www.ti.com/lit/ds/symlink/opa350.pdf |  |  | Digikey | OPA2350UAG4-ND | OPA2350UAG4 | OPA2350UAG4 | Texas Instruments | IC OPAMP GP 38MHZ RRO 8SOIC | General Purpose | 2 | Rail-to-Rail | 22 V/µs | 38MHz | - | 0.5pA | 150µV | 5.2mA | 40mA | 2.5 V ~ 5.5 V | -40°C ~ 85°C | Surface Mount | "8-SOIC (0.154"", 3.90mm Width)" | 8-SOIC
AMP01737 | AMP01737 | http://www.ti.com/lit/ds/symlink/lmc6082.pdf |  |  | Digikey | LMC6082IM-ND | LMC6082IM | LMC6082IM | Texas Instruments | IC OPAMP GP 1.3MHZ RRO 8SOIC | General Purpose | 2 | Rail-to-Rail | 1.5 V/µs | 1.3MHz | - | 0.01pA | 150µV | 1.1mA | 34mA | 4.5 V ~ 15.5 V, ±2.25 V ~ 7.75 V | -40°C ~ 85°C | Surface Mount | "8-SOIC (0.154"", 3.90mm Width)" | 8-SOIC
AMP01738 | AMP01738 | http://www.ti.com/lit/ds/symlink/ina2132.pdf |  |  | Digikey | INA2132UAE4-ND | INA2132UAE4 | INA2132UAE4 | Texas Instruments | IC OPAMP INSTR 300KHZ 14SOIC | Instrumentation | 2 | - | 0.1 V/µs | - | 300kHz | - | 75µV | 160µA | 12mA | 2.7 V ~ 36 V, ±1.35 V ~ 18 V | -40°C ~ 85°C | Surface Mount | "14-SOIC (0.154"", 3.90mm Width)" | 14-SOIC
AMP01739 | AMP01739 | http://www.ti.com/lit/ds/symlink/ina2132.pdf |  |  | Digikey | INA2132UAG4-ND | INA2132UAG4 | INA2132UAG4 | Texas Instruments | IC OPAMP INSTR 300KHZ 14SOIC | Instrumentation | 2 | - | 0.1 V/µs | - | 300kHz | - | 75µV | 160µA | 12mA | 2.7 V ~ 36 V, ±1.35 V ~ 18 V | -40°C ~ 85°C | Surface Mount | "14-SOIC (0.154"", 3.90mm Width)" | 14-SOIC
AMP01740 | AMP01740 | http://www.ti.com/lit/ds/symlink/lmc6492.pdf |  |  | Digikey | 296-36347-5-ND | LMC6494BEM | LMC6494BEM | Texas Instruments | IC OPAMP GP 1.5MHZ RRO 14SOIC | General Purpose | 4 | Rail-to-Rail | 1.3 V/µs | 1.5MHz | - | 0.15pA | 110µV | 2.6mA | 30mA | 2.5 V ~ 15.5 V, ±1.25 V ~ 7.75 V | -40°C ~ 125°C | Surface Mount | "14-SOIC (0.154"", 3.90mm Width)" | 14-SOICN
AMP01741 | AMP01741 | http://www.ti.com/lit/ds/symlink/opa846.pdf |  |  | Digikey | OPA846IDG4-ND | OPA846IDG4 | OPA846IDG4 | Texas Instruments | IC OPAMP VFB 1.75GHZ 8SOIC | Voltage Feedback | 1 | - | 625 V/µs | 1.75GHz | - | 10µA | 150µV | 12.6mA | 80mA | 5 V ~ 12 V, ±2.5 V ~ 6 V | -40°C ~ 85°C | Surface Mount | "8-SOIC (0.154"", 3.90mm Width)" | 8-SOIC
AMP01742 | AMP01742 | http://www.ti.com/lit/ds/symlink/ina126.pdf |  |  | Digikey | INA2126UAE4-ND | INA2126UAE4 | INA2126UAE4 | Texas Instruments | IC OPAMP INSTR 200KHZ 16SOIC | Instrumentation | 2 | - | 0.4 V/µs | - | 200kHz | 10nA | 150µV | 175µA | 10mA | 2.7 V ~ 36 V, ±1.35 V ~ 18 V | -40°C ~ 85°C | Surface Mount | "16-SOIC (0.154"", 3.90mm Width)" | 16-SOIC N
AMP01743 | AMP01743 | http://www.ti.com/lit/ds/symlink/ina126.pdf |  |  | Digikey | INA2126UAG4-ND | INA2126UAG4 | INA2126UAG4 | Texas Instruments | IC OPAMP INSTR 200KHZ 16SOIC | Instrumentation | 2 | - | 0.4 V/µs | - | 200kHz | 10nA | 150µV | 175µA | 10mA | 2.7 V ~ 36 V, ±1.35 V ~ 18 V | -40°C ~ 85°C | Surface Mount | "16-SOIC (0.154"", 3.90mm Width)" | 16-SOIC N
AMP01744 | AMP01744 | http://www.ti.com/lit/ds/symlink/opa353.pdf |  |  | Digikey | OPA2353UAG4-ND | OPA2353UAG4 | OPA2353UAG4 | Texas Instruments | IC OPAMP GP 44MHZ RRO 8SOIC | General Purpose | 2 | Rail-to-Rail | 22 V/µs | 44MHz | - | 0.5pA | 3mV | 5.2mA | 40mA | 2.5 V ~ 5.5 V, ±1.25 V ~ 2.75 V | -40°C ~ 85°C | Surface Mount | "8-SOIC (0.154"", 3.90mm Width)" | 8-SOIC
AMP01745 | AMP01745 | http://www.ti.com/lit/ds/symlink/lm6132.pdf |  |  | Digikey | 296-36373-5-ND | LM6134BIM | LM6134BIM | Texas Instruments | IC OPAMP GP 11MHZ RRO 14SOIC | General Purpose | 4 | Rail-to-Rail | 14 V/µs | 11MHz | - | 125nA | 1.7mV | 390µA | 3.5mA | 1.8 V ~ 24 V, ±0.9 V ~ 12 V | -40°C ~ 85°C | Surface Mount | "14-SOIC (0.154"", 3.90mm Width)" | 14-SOICN
AMP01746 | AMP01746 | http://www.ti.com/lit/ds/symlink/tle2141a.pdf |  |  | Digikey | TLE2144MDWG4-ND | TLE2144MDWG4 | TLE2144MDWG4 | Texas Instruments | IC OPAMP GP 5.9MHZ 16SOIC | General Purpose | 4 | - | 45 V/µs | 5.9MHz | - | 700nA | 600µV | 13.8mA | 50mA | 4 V ~ 44 V, ±2 V ~ 22 V | -55°C ~ 125°C | Surface Mount | "16-SOIC (0.295"", 7.50mm Width)" | 16-SOIC
AMP01747 | AMP01747 | http://www.ti.com/lit/ds/symlink/ina143.pdf |  |  | Digikey | INA2143UE4-ND | INA2143UE4 | INA2143UE4 | Texas Instruments | IC OPAMP DIFF 150KHZ 14SOIC | Differential | 2 | - | 5 V/µs | - | 150kHz | - | 100µV | 950µA | 32mA | 4.5 V ~ 36 V, ±2.25 V ~ 18 V | -40°C ~ 85°C | Surface Mount | "14-SOIC (0.154"", 3.90mm Width)" | 14-SOIC
AMP01748 | AMP01748 | http://www.ti.com/lit/ds/symlink/ina2143.pdf |  |  | Digikey | INA2143UG4-ND | INA2143UG4 | INA2143UG4 | Texas Instruments | IC OPAMP DIFF 150KHZ 14SOIC | Differential | 2 | - | 5 V/µs | - | 150kHz | - | 100µV | 950µA | 32mA | 4.5 V ~ 36 V, ±2.25 V ~ 18 V | -40°C ~ 85°C | Surface Mount | "14-SOIC (0.154"", 3.90mm Width)" | 14-SOIC
AMP01749 | AMP01749 | http://www.ti.com/lit/ds/symlink/opa2131.pdf |  |  | Digikey | OPA131UG4-ND | OPA131UG4 | OPA131UG4 | Texas Instruments | IC OPAMP GP 4MHZ 8SOIC | General Purpose | 1 | - | 10 V/µs | 4MHz | - | 5pA | 200µV | 1.5mA | 25mA | 9 V ~ 36 V, ±4.5 V ~ 18 V | -40°C ~ 85°C | Surface Mount | "8-SOIC (0.154"", 3.90mm Width)" | 8-SOIC
AMP01750 | AMP01750 | http://www.ti.com/lit/ds/symlink/pga112.pdf |  |  | Digikey | PGA116AIPWG4-ND | PGA116AIPWG4 | PGA116AIPWG4 | Texas Instruments | IC OPAMP PGA 10MHZ RRO 20TSSOP | Programmable Gain | 1 | Rail-to-Rail | 8 V/µs | - | 10MHz | 1.5nA | 75µV | 330µA | 60mA | 2.2 V ~ 5.5 V | -40°C ~ 125°C | Surface Mount | "20-TSSOP (0.173"", 4.40mm Width)" | 20-TSSOP
AMP01751 | AMP01751 | http://www.ti.com/lit/ds/symlink/tlc2201.pdf |  |  | Digikey | 296-10242-5-ND | TLC2201ID | TLC2201ID | Texas Instruments | IC OPAMP GP 1.9MHZ RRO 8SOIC | General Purpose | 1 | Rail-to-Rail | 2.7 V/µs | 1.9MHz | - | 1pA | 100µV | 1.1mA | 50mA | 4.6 V ~ 16 V, ±2.3 V ~ 8 V | -40°C ~ 85°C | Surface Mount | "8-SOIC (0.154"", 3.90mm Width)" | 8-SOIC
AMP01752 | AMP01752 | http://www.ti.com/lit/ds/symlink/tlc2201.pdf |  |  | Digikey | TLC2201IDG4-ND | TLC2201IDG4 | TLC2201IDG4 | Texas Instruments | IC OPAMP GP 1.9MHZ RRO 8SOIC | General Purpose | 1 | Rail-to-Rail | 2.7 V/µs | 1.9MHz | - | 1pA | 100µV | 1.1mA | 50mA | 4.6 V ~ 16 V, ±2.3 V ~ 8 V | -40°C ~ 85°C | Surface Mount | "8-SOIC (0.154"", 3.90mm Width)" | 8-SOIC
AMP01753 | AMP01753 | http://www.ti.com/lit/ds/symlink/ina128.pdf |  |  | Digikey | 296-26059-1-ND | INA129U/2K5 | INA129U/2K5 | Texas Instruments | IC OPAMP INSTR 1.3MHZ 8SOIC | Instrumentation | 1 | - | 4 V/µs | - | 1.3MHz | 20nA | 10µV | 700µA | 15mA | 4.5 V ~ 36 V, ±2.25 V ~ 18 V | -40°C ~ 85°C | Surface Mount | "8-SOIC (0.154"", 3.90mm Width)" | 8-SOIC
AMP01754 | AMP01754 | http://www.ti.com/lit/ds/symlink/ths7001.pdf |  |  | Digikey | THS7002IPWPG4-ND | THS7002IPWPG4 | THS7002IPWPG4 | Texas Instruments | IC OPAMP PGA 70MHZ 28HTSSOP | Programmable Gain | 2 | - | 85 V/µs | 70MHz | 100MHz | 2.5µA | 1mV | 7mA | 95mA | 9 V ~ 32 V, ±4.5 V ~ 16 V | -40°C ~ 85°C | Surface Mount | "28-TSSOP (0.173"", 4.40mm Width) Exposed Pad" | 28-HTSSOP
AMP01755 | AMP01755 | http://www.ti.com/lit/ds/symlink/lmh6502.pdf |  |  | Digikey | LMH6502MA-ND | LMH6502MA | LMH6502MA | Texas Instruments | IC OPAMP VGA 130MHZ 14SOIC | Variable Gain | 1 | - | 1800 V/µs | - | 130MHz | 9µA | - | 27mA | 90mA | 5 V ~ 12 V, ±2.5 V ~ 6 V | -40°C ~ 85°C | Surface Mount | "14-SOIC (0.154"", 3.90mm Width)" | 14-SOICN
AMP01756 | AMP01756 | http://www.ti.com/lit/ds/symlink/lmh6503.pdf |  |  | Digikey | LMH6503MA-ND | LMH6503MA | LMH6503MA | Texas Instruments | IC OPAMP VGA 135MHZ 14SOIC | Variable Gain | 1 | - | 1800 V/µs | - | 135MHz | 11µA | - | 37mA | 90mA | 5 V ~ 12 V, ±2.5 V ~ 6 V | -40°C ~ 85°C | Surface Mount | "14-SOIC (0.154"", 3.90mm Width)" | 14-SOICN
AMP01757 | AMP01757 | http://www.ti.com/lit/ds/symlink/lmh6503.pdf |  |  | Digikey | LMH6503MT-ND | LMH6503MT | LMH6503MT | Texas Instruments | IC OPAMP VGA 135MHZ 14TSSOP | Variable Gain | 1 | - | 1800 V/µs | - | 135MHz | 11µA | - | 37mA | 90mA | 5 V ~ 12 V, ±2.5 V ~ 6 V | -40°C ~ 85°C | Surface Mount | "14-TSSOP (0.173"", 4.40mm Width)" | 14-TSSOP
AMP01758 | AMP01758 | http://www.ti.com/lit/ds/symlink/ina111.pdf |  |  | Digikey | INA111AUE4-ND | INA111AUE4 | INA111AUE4 | Texas Instruments | IC OPAMP INSTR 2MHZ 16SOIC | Instrumentation | 1 | - | 17 V/µs | - | 2MHz | 2pA | 200µV | 3.3mA | 30mA | ±6 V ~ 18 V | -40°C ~ 85°C | Surface Mount | "16-SOIC (0.295"", 7.50mm Width)" | 16-SOIC
AMP01759 | AMP01759 | http://www.ti.com/lit/ds/symlink/ina114.pdf |  |  | Digikey | INA114AUE4-ND | INA114AUE4 | INA114AUE4 | Texas Instruments | IC OPAMP INSTR 1MHZ 16SOIC | Instrumentation | 1 | - | 0.6 V/µs | - | 1MHz | 500pA | 25µV | 2.2mA | 20mA | 4.5 V ~ 36 V, ±2.25 V ~ 18 V | -40°C ~ 85°C | Surface Mount | "16-SOIC (0.295"", 7.50mm Width)" | 16-SOIC
AMP01760 | AMP01760 | http://www.ti.com/lit/ds/symlink/ina114.pdf |  |  | Digikey | INA114AUG4-ND | INA114AUG4 | INA114AUG4 | Texas Instruments | IC OPAMP INSTR 1MHZ 16SOIC | Instrumentation | 1 | - | 0.6 V/µs | - | 1MHz | 500pA | 25µV | 2.2mA | 20mA | 4.5 V ~ 36 V, ±2.25 V ~ 18 V | -40°C ~ 85°C | Surface Mount | "16-SOIC (0.295"", 7.50mm Width)" | 16-SOIC
AMP01761 | AMP01761 | http://www.ti.com/lit/ds/symlink/ina118.pdf |  |  | Digikey | INA118UG4-ND | INA118UG4 | INA118UG4 | Texas Instruments | IC OPAMP INSTR 800KHZ 8SOIC | Instrumentation | 1 | - | 0.9 V/µs | - | 800kHz | 1nA | 25µV | 350µA | 12mA | 2.7 V ~ 36 V, ±1.35 V ~ 18 V | -40°C ~ 85°C | Surface Mount | "8-SOIC (0.154"", 3.90mm Width)" | 8-SOIC
AMP01762 | AMP01762 | http://www.ti.com/lit/ds/symlink/opa656.pdf |  |  | Digikey | OPA656UG4-ND | OPA656UG4 | OPA656UG4 | Texas Instruments | IC OPAMP VFB 230MHZ 8SOIC | Voltage Feedback | 1 | - | 295 V/µs | 230MHz | 500MHz | 2pA | 250µV | 14mA | 70mA | 8 V ~ 12 V, ±4 V ~ 6 V | -40°C ~ 85°C | Surface Mount | "8-SOIC (0.154"", 3.90mm Width)" | 8-SOIC
AMP01763 | AMP01763 | http://www.ti.com/lit/ds/symlink/opa656.pdf |  |  | Digikey | OPA656UBG4-ND | OPA656UBG4 | OPA656UBG4 | Texas Instruments | IC OPAMP VFB 230MHZ 8SOIC | Voltage Feedback | 1 | - | 295 V/µs | 230MHz | 500MHz | 1pA | 100µV | 14mA | 70mA | 8 V ~ 12 V, ±4 V ~ 6 V | -40°C ~ 85°C | Surface Mount | "8-SOIC (0.154"", 3.90mm Width)" | 8-SOIC
AMP01764 | AMP01764 | http://www.ti.com/lit/ds/symlink/ths3062.pdf |  |  | Digikey | THS3062DGNG4-ND | THS3062DGNG4 | THS3062DGNG4 | Texas Instruments | IC OPAMP CFA 2.2GHZ 8MSOP | Current Feedback | 2 | - | 7000 V/µs | 2.2GHz | 300MHz | 6µA | 700µV | 8.3mA | 145mA | 10 V ~ 30 V, ±5 V ~ 15 V | -40°C ~ 85°C | Surface Mount | "8-TSSOP, 8-MSOP (0.118"", 3.00mm Width) Exposed Pad" | 8-MSOP-PowerPad
AMP01765 | AMP01765 | http://www.ti.com/lit/ds/symlink/ths3062.pdf |  |  | Digikey | THS3062DDAG3-ND | THS3062DDAG3 | THS3062DDAG3 | Texas Instruments | IC OPAMP CFA 2.2GHZ 8SOPWRPAD | Current Feedback | 2 | - | 7000 V/µs | 2.2GHz | 300MHz | 6µA | 700µV | 8.3mA | 145mA | 10 V ~ 30 V, ±5 V ~ 15 V | -40°C ~ 85°C | Surface Mount | "8-SOIC (0.154"", 3.90mm Width) Exposed Pad" | 8-SO PowerPad
AMP01766 | AMP01766 | http://www.ti.com/lit/ds/symlink/ths4503.pdf |  |  | Digikey | THS4502IDG4-ND | THS4502IDG4 | THS4502IDG4 | Texas Instruments | IC OPAMP DIFF 300MHZ 8SOIC | Differential | 1 | Differential | 2800 V/µs | 300MHz | 370MHz | 4µA | 1mV | 23mA | 120mA | 4.5 V ~ 15 V, ±2.25 V ~ 7.5 V | -40°C ~ 85°C | Surface Mount | "8-SOIC (0.154"", 3.90mm Width)" | 8-SOIC
AMP01767 | AMP01767 | http://www.ti.com/lit/ds/symlink/ths4503.pdf |  |  | Digikey | THS4503IDG4-ND | THS4503IDG4 | THS4503IDG4 | Texas Instruments | IC OPAMP DIFF 300MHZ 8SOIC | Differential | 1 | Differential | 2800 V/µs | 300MHz | 370MHz | 4µA | 1mV | 23mA | 120mA | 4.5 V ~ 15 V, ±2.25 V ~ 7.5 V | -40°C ~ 85°C | Surface Mount | "8-SOIC (0.154"", 3.90mm Width)" | 8-SOIC
AMP01768 | AMP01768 | http://www.ti.com/lit/ds/symlink/ths4503.pdf |  |  | Digikey | THS4503IDGNG4-ND | THS4503IDGNG4 | THS4503IDGNG4 | Texas Instruments | IC OPAMP DIFF 300MHZ 8MSOP | Differential | 1 | Differential | 2800 V/µs | 300MHz | 370MHz | 4µA | 1mV | 23mA | 120mA | 4.5 V ~ 15 V, ±2.25 V ~ 7.5 V | -40°C ~ 85°C | Surface Mount | "8-TSSOP, 8-MSOP (0.118"", 3.00mm Width) Exposed Pad" | 8-MSOP-PowerPad
AMP01769 | AMP01769 | http://www.ti.com/lit/ds/symlink/ina128.pdf |  |  | Digikey | INA128UG4-ND | INA128UG4 | INA128UG4 | Texas Instruments | IC OPAMP INSTR 1.3MHZ 8SOIC | Instrumentation | 1 | - | 4 V/µs | - | 1.3MHz | 2nA | 10µV | 700µA | 15mA | 4.5 V ~ 36 V, ±2.25 V ~ 18 V | -40°C ~ 85°C | Surface Mount | "8-SOIC (0.154"", 3.90mm Width)" | 8-SOIC
AMP01770 | AMP01770 | http://www.ti.com/lit/ds/symlink/ths4042.pdf |  |  | Digikey | THS4042IDGNG4-ND | THS4042IDGNG4 | THS4042IDGNG4 | Texas Instruments | IC OPAMP VFB 165MHZ 8MSOP | Voltage Feedback | 2 | - | 400 V/µs | - | 165MHz | 2.5µA | 2.5mV | 8mA | 100mA | 9 V ~ 32 V, ±4.5 V ~ 16 V | -40°C ~ 85°C | Surface Mount | "8-TSSOP, 8-MSOP (0.118"", 3.00mm Width) Exposed Pad" | 8-MSOP-PowerPad
AMP01771 | AMP01771 | http://www.ti.com/lit/ds/symlink/ths4022.pdf |  |  | Digikey | THS4022IDG4-ND | THS4022IDG4 | THS4022IDG4 | Texas Instruments | IC OPAMP VFB 350MHZ 8SOIC | Voltage Feedback | 2 | - | 470 V/µs | - | 350MHz | 3µA | 500µV | 7.8mA | 100mA | 9 V ~ 32 V, ±4.5 V ~ 16 V | -40°C ~ 85°C | Surface Mount | "8-SOIC (0.154"", 3.90mm Width)" | 8-SOIC
AMP01772 | AMP01772 | http://www.ti.com/lit/ds/symlink/opa129.pdf |  |  | Digikey | OPA129UBE4-ND | OPA129UBE4 | OPA129UBE4 | Texas Instruments | IC OPAMP GP 1MHZ 8SOIC | General Purpose | 1 | - | 2.5 V/µs | 1MHz | - | 0.03pA | 500µV | 1.2mA | 10mA | 10 V ~ 36 V, ±5 V ~ 18 V | -40°C ~ 85°C | Surface Mount | "8-SOIC (0.154"", 3.90mm Width)" | 8-SOIC
AMP01773 | AMP01773 | http://www.ti.com/lit/ds/symlink/opa129.pdf |  |  | Digikey | OPA129UBG4-ND | OPA129UBG4 | OPA129UBG4 | Texas Instruments | IC OPAMP GP 1MHZ 8SOIC | General Purpose | 1 | - | 2.5 V/µs | 1MHz | - | 0.03pA | 500µV | 1.2mA | 10mA | 10 V ~ 36 V, ±5 V ~ 18 V | -40°C ~ 85°C | Surface Mount | "8-SOIC (0.154"", 3.90mm Width)" | 8-SOIC
AMP01774 | AMP01774 | http://www.ti.com/lit/ds/symlink/ths4141.pdf |  |  | Digikey | 296-7555-5-ND | THS4140ID | THS4140ID | Texas Instruments | IC OPAMP DIFF 205MHZ 8SOIC | Differential | 1 | Differential | 450 V/µs | 205MHz | 160MHz | 5.1µA | 1mV | 13.2mA | 85mA | 4 V ~ 33 V, ±2 V ~ 16.5 V | -40°C ~ 85°C | Surface Mount | "8-SOIC (0.154"", 3.90mm Width)" | 8-SOIC
AMP01775 | AMP01775 | http://www.ti.com/lit/ds/symlink/ina115.pdf |  |  | Digikey | INA115BUG4-ND | INA115BUG4 | INA115BUG4 | Texas Instruments | IC OPAMP INSTR 1MHZ 16SOIC | Instrumentation | 1 | - | 0.6 V/µs | - | 1MHz | 500pA | 10µV | 2.2mA | 20mA | 4.5 V ~ 36 V, ±2.25 V ~ 18 V | -40°C ~ 85°C | Surface Mount | "16-SOIC (0.295"", 7.50mm Width)" | 16-SOIC
AMP01776 | AMP01776 | http://www.ti.com/lit/ds/symlink/ina2128.pdf |  |  | Digikey | INA2128UAG4-ND | INA2128UAG4 | INA2128UAG4 | Texas Instruments | IC OPAMP INSTR 1.3MHZ 16SOIC | Instrumentation | 2 | - | 4 V/µs | - | 1.3MHz | 20nA | 25µV | 1.4mA | 15mA | 4.5 V ~ 36 V, ±2.25 V ~ 18 V | -40°C ~ 85°C | Surface Mount | "16-SOIC (0.295"", 7.50mm Width)" | 16-SOIC
AMP01777 | AMP01777 | http://www.ti.com/lit/ds/symlink/tlv2361.pdf |  |  | Digikey | TLV2362IPW-ND | TLV2362IPW | TLV2362IPW | Texas Instruments | IC OPAMP GP 7MHZ 8TSSOP | General Purpose | 2 | - | 3 V/µs | 7MHz | - | 20nA | 1mV | 1.75mA | 20mA | ±1 V ~ 2.5 V | -40°C ~ 85°C | Surface Mount | "8-TSSOP (0.173"", 4.40mm Width)" | 8-TSSOP
AMP01778 | AMP01778 | http://www.ti.com/lit/ds/symlink/tlv2422a.pdf |  |  | Digikey | TLV2422AQD-ND | TLV2422AQD | TLV2422AQD | Texas Instruments | IC OPAMP GP 52KHZ RRO 8SOIC | General Purpose | 2 | Rail-to-Rail | 0.02 V/µs | 52kHz | - | 1pA | 300µV | 100µA | 50mA | 2.7 V ~ 10 V, ±1.35 V ~ 5 V | -40°C ~ 125°C | Surface Mount | "8-SOIC (0.154"", 3.90mm Width)" | 8-SOIC
AMP01779 | AMP01779 | http://www.ti.com/lit/ds/symlink/tlv2460a.pdf |  |  | Digikey | TLV2461AQD-ND | TLV2461AQD | TLV2461AQD | Texas Instruments | IC OPAMP GP 6.4MHZ RRO 8SOIC | General Purpose | 1 | Rail-to-Rail | 1.6 V/µs | 6.4MHz | - | 1.3nA | 500µV | 550µA | 80mA | 2.7 V ~ 6 V, ±1.35 V ~ 3 V | -40°C ~ 125°C | Surface Mount | "8-SOIC (0.154"", 3.90mm Width)" | 8-SOIC
AMP01780 | AMP01780 | http://www.ti.com/lit/ds/symlink/tlv2462a.pdf |  |  | Digikey | TLV2462QPW-ND | TLV2462QPW | TLV2462QPW | Texas Instruments | IC OPAMP GP 6.4MHZ RRO 8TSSOP | General Purpose | 2 | Rail-to-Rail | 1.6 V/µs | 6.4MHz | - | 1.3nA | 500µV | 550µA | 80mA | 2.7 V ~ 6 V, ±1.35 V ~ 3 V | -40°C ~ 125°C | Surface Mount | "8-TSSOP (0.173"", 4.40mm Width)" | 8-TSSOP
AMP01781 | AMP01781 | http://www.ti.com/lit/ds/symlink/tlv2460a.pdf |  |  | Digikey | TLV2463AID-ND | TLV2463AID | TLV2463AID | Texas Instruments | IC OPAMP GP 6.4MHZ RRO 14SOIC | General Purpose | 2 | Rail-to-Rail | 1.6 V/µs | 6.4MHz | - | 1.3nA | 500µV | 550µA | 80mA | 2.7 V ~ 6 V, ±1.35 V ~ 3 V | -40°C ~ 125°C | Surface Mount | "14-SOIC (0.154"", 3.90mm Width)" | 14-SOIC
AMP01782 | AMP01782 | http://www.ti.com/lit/ds/symlink/tlv2460a.pdf |  |  | Digikey | TLV2463AIDG4-ND | TLV2463AIDG4 | TLV2463AIDG4 | Texas Instruments | IC OPAMP GP 6.4MHZ RRO 14SOIC | General Purpose | 2 | Rail-to-Rail | 1.6 V/µs | 6.4MHz | - | 1.3nA | 500µV | 550µA | 80mA | 2.7 V ~ 6 V, ±1.35 V ~ 3 V | -40°C ~ 125°C | Surface Mount | "14-SOIC (0.154"", 3.90mm Width)" | 14-SOIC
AMP01783 | AMP01783 | http://www.ti.com/lit/ds/symlink/tlv2460a.pdf |  |  | Digikey | TLV2465AID-ND | TLV2465AID | TLV2465AID | Texas Instruments | IC OPAMP GP 6.4MHZ RRO 16SOIC | General Purpose | 4 | Rail-to-Rail | 1.6 V/µs | 6.4MHz | - | 1.3nA | 500µV | 550µA | 80mA | 2.7 V ~ 6 V, ±1.35 V ~ 3 V | -40°C ~ 125°C | Surface Mount | "16-SOIC (0.154"", 3.90mm Width)" | 16-SOIC N
AMP01784 | AMP01784 | http://www.ti.com/lit/ds/symlink/lmv791.pdf |  |  | Digikey | LMV791MKCT-ND | LMV791MK | LMV791MK | Texas Instruments | IC OPAMP GP 17MHZ RRO 6SOT | General Purpose | 1 | Rail-to-Rail | 11.5 V/µs | 17MHz | - | 0.1pA | 100µV | 1.15mA | 60mA | 1.8 V ~ 5.5 V | -40°C ~ 125°C | Surface Mount | SOT-23-6 Thin, TSOT-23-6 | 6-SOT
AMP01785 | AMP01785 | http://www.ti.com/lit/ds/symlink/lmv791.pdf |  |  | Digikey | LMV792MMCT-ND | LMV792MM | LMV792MM | Texas Instruments | IC OPAMP GP 17MHZ RRO 10MSOP | General Purpose | 2 | Rail-to-Rail | 11.5 V/µs | 17MHz | - | 0.1pA | 100µV | 1.3mA | 60mA | 1.8 V ~ 5.5 V | -40°C ~ 125°C | Surface Mount | "10-TFSOP, 10-MSOP (0.118"", 3.00mm Width)" | 10-VSSOP
AMP01786 | AMP01786 | http://www.ti.com/lit/ds/symlink/lmv796.pdf |  |  | Digikey | LMV796MFCT-ND | LMV796MF | LMV796MF | Texas Instruments | IC OPAMP GP 17MHZ RRO SOT23-5 | General Purpose | 1 | Rail-to-Rail | 11.5 V/µs | 17MHz | - | 0.1pA | 100µV | 1.15mA | 60mA | 1.8 V ~ 5.5 V | -40°C ~ 125°C | Surface Mount | SC-74A, SOT-753 | SOT-23-5
AMP01787 | AMP01787 | http://www.ti.com/lit/ds/symlink/lmv796.pdf |  |  | Digikey | LMV797MMCT-ND | LMV797MM | LMV797MM | Texas Instruments | IC OPAMP GP 17MHZ RRO 8VSSOP | General Purpose | 2 | Rail-to-Rail | 11.5 V/µs | 17MHz | - | 0.1pA | 100µV | 1.3mA | 60mA | 1.8 V ~ 5.5 V | -40°C ~ 125°C | Surface Mount | "8-TSSOP, 8-MSOP (0.118"", 3.00mm Width)" | 8-VSSOP
AMP01788 | AMP01788 | http://www.ti.com/lit/ds/symlink/lmv931-n.pdf |  |  | Digikey | LMV931MGXCT-ND | LMV931MGX | LMV931MGX | Texas Instruments | IC OPAMP GP 1.5MHZ RRO SC70-5 | General Purpose | 1 | Rail-to-Rail | 0.42 V/µs | 1.5MHz | - | 14nA | 1mV | 116µA | 100mA | 1.8 V ~ 5.5 V, ±0.9 V ~ 2.75 V | -40°C ~ 125°C | Surface Mount | 5-TSSOP, SC-70-5, SOT-353 | SC-70-5
AMP01789 | AMP01789 | http://www.ti.com/lit/ds/symlink/lmv931-n.pdf |  |  | Digikey | LMV932MMXCT-ND | LMV932MMX | LMV932MMX | Texas Instruments | IC OPAMP GP 1.5MHZ RRO 8VSSOP | General Purpose | 2 | Rail-to-Rail | 0.42 V/µs | 1.5MHz | - | 14nA | 1mV | 116µA | 100mA | 1.8 V ~ 5.5 V, ±0.9 V ~ 2.75 V | -40°C ~ 125°C | Surface Mount | "8-TSSOP, 8-MSOP (0.118"", 3.00mm Width)" | 8-VSSOP
AMP01790 | AMP01790 | http://www.ti.com/lit/ds/symlink/lmv981-n.pdf |  |  | Digikey | LMV981MGXCT-ND | LMV981MGX | LMV981MGX | Texas Instruments | IC OPAMP GP 1.5MHZ RRO SC70-6 | General Purpose | 1 | Rail-to-Rail | 0.42 V/µs | 1.5MHz | - | 14nA | 1mV | 116µA | 100mA | 1.8 V ~ 5 V, ±0.9 V ~ 2.5 V | -40°C ~ 125°C | Surface Mount | 6-TSSOP, SC-88, SOT-363 | SC-70-6
AMP01791 | AMP01791 | http://www.analog.com/media/en/technical-documentation/data-sheets/ADA4051-1_4051-2.pdf |  |  | Digikey | ADA4051-2ARMZ-ND | ADA4051-2ARMZ | ADA4051-2ARMZ | Analog Devices Inc | IC OPAMP CHOPPER 125KHZ 8MSOP | Chopper (Zero-Drift) | 2 | Rail-to-Rail | 0.06 V/µs | 125kHz | - | 20pA | 2µV | 13µA | 15mA | 1.8 V ~ 5.5 V | -40°C ~ 125°C | Surface Mount | "8-TSSOP, 8-MSOP (0.118"", 3.00mm Width)" | 8-MSOP
AMP01792 | AMP01792 | http://www.linear.com/docs/25317 |  |  | Digikey | LTC6081HMS8#PBF-ND | LTC6081HMS8#PBF | LTC6081HMS8#PBF | Linear Technology | IC OPAMP GP 3.5MHZ RRO 8MSOP | General Purpose | 2 | Rail-to-Rail | 1 V/µs | 3.5MHz | - | 0.2pA | 70µV | 340µA | 21mA | 2.7 V ~ 5.5 V | -40°C ~ 125°C | Surface Mount | "8-TSSOP, 8-MSOP (0.118"", 3.00mm Width)" | 8-MSOP
AMP01793 | AMP01793 | http://www.linear.com/docs/7277 |  |  | Digikey | LTC6101HVAIMS8#PBF-ND | LTC6101HVAIMS8#PBF | LTC6101HVAIMS8#PBF | Linear Technology | IC OPAMP CURR SENSE 200KHZ 8MSOP | Current Sense | 1 | - | - | 200kHz | - | 100nA | 85µV | 350µA | 1mA | 5 V ~ 100 V | -40°C ~ 85°C | Surface Mount | "8-TSSOP, 8-MSOP (0.118"", 3.00mm Width)" | 8-MSOP
AMP01794 | AMP01794 | http://www.linear.com/docs/17078 |  |  | Digikey | LT6005HGN#PBF-ND | LT6005HGN#PBF | LT6005HGN#PBF | Linear Technology | IC OPAMP GP 3KHZ RRO 16SSOP | General Purpose | 4 | Rail-to-Rail | 0.0013 V/µs | 3kHz | - | 40pA | 200µV | 1.25µA | 9mA | 1.6 V ~ 16 V, ±0.8 V ~ 8 V | -40°C ~ 125°C | Surface Mount | "16-SSOP (0.154"", 3.90mm Width)" | 16-SSOP
AMP01795 | AMP01795 | http://www.ti.com/lit/ds/symlink/lmp7732.pdf |  |  | Digikey | LMP7732MA/NOPB-ND | LMP7732MA/NOPB | LMP7732MA/NOPB | Texas Instruments | IC OPAMP GP 22MHZ RRO 8SOIC | General Purpose | 2 | Rail-to-Rail | 2.4 V/µs | 22MHz | - | 14nA | 6µV | 5mA | 49mA | 1.8 V ~ 5.5 V | -40°C ~ 125°C | Surface Mount | "8-SOIC (0.154"", 3.90mm Width)" | 8-SOIC
AMP01796 | AMP01796 | http://www.ti.com/lit/ds/symlink/opa134.pdf |  |  | Digikey | OPA2134UA-ND | OPA2134UA | OPA2134UA | Texas Instruments | IC OPAMP AUDIO 8MHZ 8SOIC | Audio | 2 | - | 20 V/µs | 8MHz | - | 5pA | 500µV | 4mA | 35mA | 5 V ~ 36 V, ±2.5 V ~ 18 V | -40°C ~ 85°C | Surface Mount | "8-SOIC (0.154"", 3.90mm Width)" | 8-SOIC
AMP01797 | AMP01797 | http://www.analog.com/media/en/technical-documentation/data-sheets/AD8641_8642_8643.pdf |  |  | Digikey | AD8641ARZ-ND | AD8641ARZ | AD8641ARZ | Analog Devices Inc | IC OPAMP JFET 3.5MHZ RRO 8SOIC | J-FET | 1 | Rail-to-Rail | 3 V/µs | 3.5MHz | - | 0.25pA | 70µV | 200µA | 12mA | 5 V ~ 26 V, ±2.5 V ~ 13 V | -40°C ~ 125°C | Surface Mount | "8-SOIC (0.154"", 3.90mm Width)" | 8-SOIC
AMP01798 | AMP01798 | http://www.ti.com/lit/ds/symlink/opa1642.pdf |  |  | Digikey | 296-25614-5-ND | OPA1642AID | OPA1642AID | Texas Instruments | IC OPAMP AUDIO 11MHZ RRO 8SOIC | Audio | 2 | Rail-to-Rail | 20 V/µs | 11MHz | - | 2pA | 1mV | 1.8mA | 36mA | 4.5 V ~ 36 V, ±2.25 V ~ 18 V | -40°C ~ 85°C | Surface Mount | "8-SOIC (0.154"", 3.90mm Width)" | 8-SOIC
AMP01799 | AMP01799 | http://www.analog.com/media/en/technical-documentation/data-sheets/OP292_492.pdf |  |  | Digikey | OP292GSZ-ND | OP292GSZ | OP292GSZ | Analog Devices Inc | IC OPAMP GP 4MHZ 8SOIC | General Purpose | 2 | - | 4 V/µs | 4MHz | - | 375nA | 1mV | 1mA | 10.5mA | 4.5 V ~ 33 V, ±2.25 V ~ 16.5 V | -40°C ~ 125°C | Surface Mount | "8-SOIC (0.154"", 3.90mm Width)" | 8-SOIC
AMP01800 | AMP01800 | http://www.analog.com/media/en/technical-documentation/data-sheets/AD8551_8552_8554.pdf |  |  | Digikey | AD8554ARZ-REEL7CT-ND | AD8554ARZ-REEL7 | AD8554ARZ-REEL7 | Analog Devices Inc | IC OPAMP CHOPPER 1.5MHZ 14SOIC | Chopper (Zero-Drift) | 4 | Rail-to-Rail | 0.4 V/µs | 1.5MHz | - | 10pA | 1mV | 850µA | 30mA | 2.7 V ~ 5.5 V | -40°C ~ 125°C | Surface Mount | "14-SOIC (0.154"", 3.90mm Width)" | 14-SOIC
AMP01801 | AMP01801 | http://www.analog.com/media/en/technical-documentation/data-sheets/SSM2143.pdf |  |  | Digikey | SSM2143SZ-ND | SSM2143SZ | SSM2143SZ | Analog Devices Inc | IC OPAMP AUDIO 7MHZ 8SOIC | Audio | 1 | - | 10 V/µs | - | 7MHz | - | 50µV | 2.7mA | 45mA | ±6 V ~ 18 V | -40°C ~ 85°C | Surface Mount | "8-SOIC (0.154"", 3.90mm Width)" | 8-SOIC
AMP01802 | AMP01802 | http://www.ti.com/lit/ds/symlink/amc1200-q1.pdf |  |  | Digikey | 296-34975-1-ND | AMC1200STDUBRQ1 | AMC1200STDUBRQ1 | Texas Instruments | IC OPAMP ISOLATION 100KHZ 8SOP | Isolation | 1 | Differential | - | - | 100kHz | - | 200µV | 5.4mA | 20mA | 2.7 V ~ 5.5 V | -40°C ~ 105°C | Surface Mount | 8-SMD, Gull Wing | 8-SOP
AMP01803 | AMP01803 | http://www.linear.com/docs/29492 |  |  | Digikey | LTC6256IMS#PBF-ND | LTC6256IMS#PBF | LTC6256IMS#PBF | Linear Technology | IC OPAMP GP 6.5MHZ RRO 10MSOP | General Purpose | 2 | Rail-to-Rail | 1.8 V/µs | 6.5MHz | 4.5MHz | 5nA | 100µV | 65µA | 35mA | 1.8 V ~ 5.25 V, ±0.9 V ~ 2.625 V | -40°C ~ 85°C | Surface Mount | "10-TFSOP, 10-MSOP (0.118"", 3.00mm Width)" | 10-MSOP
AMP01804 | AMP01804 | http://www.ti.com/lit/ds/symlink/tle2141a.pdf |  |  | Digikey | 296-1875-5-ND | TLE2142AMD | TLE2142AMD | Texas Instruments | IC OPAMP GP 5.9MHZ 8SOIC | General Purpose | 2 | - | 45 V/µs | 5.9MHz | - | 700nA | 275µV | 6.9mA | 50mA | 4 V ~ 44 V, ±2 V ~ 22 V | -55°C ~ 125°C | Surface Mount | "8-SOIC (0.154"", 3.90mm Width)" | 8-SOIC
AMP01805 | AMP01805 | http://www.ti.com/lit/ds/symlink/lmh6628.pdf |  |  | Digikey | LMH6628MA/NOPB-ND | LMH6628MA/NOPB | LMH6628MA/NOPB | Texas Instruments | IC OPAMP VFB 200MHZ 8SOIC | Voltage Feedback | 2 | - | 550 V/µs | 200MHz | 300MHz | 700nA | 500µV | 9mA | 85mA | 5 V ~ 12 V, ±2.5 V ~ 6 V | -40°C ~ 85°C | Surface Mount | "8-SOIC (0.154"", 3.90mm Width)" | 8-SOIC
AMP01806 | AMP01806 | http://www.ti.com/lit/ds/symlink/tlv2470a.pdf |  |  | Digikey | TLV2475AIPWP-ND | TLV2475AIPWP | TLV2475AIPWP | Texas Instruments | IC OPAMP GP 2.8MHZ RRO 16HTSSOP | General Purpose | 4 | Rail-to-Rail | 1.5 V/µs | 2.8MHz | - | 2.5pA | 250µV | 600µA | 35mA | 2.7 V ~ 6 V, ±1.35 V ~ 3 V | -40°C ~ 125°C | Surface Mount | "16-TSSOP (0.173"", 4.40mm Width) Exposed Pad" | 16-HTSSOP
AMP01807 | AMP01807 | http://www.ti.com/lit/ds/symlink/ths4032.pdf |  |  | Digikey | THS4031IDG4-ND | THS4031IDG4 | THS4031IDG4 | Texas Instruments | IC OPAMP VFB 100MHZ 8SOIC | Voltage Feedback | 1 | - | 100 V/µs | - | 100MHz | 3µA | 500µV | 8.5mA | 90mA | 9 V ~ 32 V, ±4.5 V ~ 16 V | -40°C ~ 85°C | Surface Mount | "8-SOIC (0.154"", 3.90mm Width)" | 8-SOIC
AMP01808 | AMP01808 | http://www.ti.com/lit/ds/symlink/ths4504.pdf |  |  | Digikey | THS4504DG4-ND | THS4504DG4 | THS4504DG4 | Texas Instruments | IC OPAMP DIFF 210MHZ 8SOIC | Differential | 1 | Differential | 1800 V/µs | 210MHz | 260MHz | 4µA | 4mV | 16mA | 130mA | 4.5 V ~ 15 V, ±2.25 V ~ 7.5 V | -40°C ~ 85°C | Surface Mount | "8-SOIC (0.154"", 3.90mm Width)" | 8-SOIC
AMP01809 | AMP01809 | http://www.ti.com/lit/ds/symlink/ths4504.pdf |  |  | Digikey | THS4505DG4-ND | THS4505DG4 | THS4505DG4 | Texas Instruments | IC OPAMP DIFF 210MHZ 8SOIC | Differential | 1 | Differential | 1800 V/µs | 210MHz | 260MHz | 4µA | 4mV | 16mA | 130mA | 4.5 V ~ 15 V, ±2.25 V ~ 7.5 V | -40°C ~ 85°C | Surface Mount | "8-SOIC (0.154"", 3.90mm Width)" | 8-SOIC
AMP01810 | AMP01810 | http://www.ti.com/lit/ds/symlink/ths4504.pdf |  |  | Digikey | THS4504DGNG4-ND | THS4504DGNG4 | THS4504DGNG4 | Texas Instruments | IC OPAMP DIFF 210MHZ 8MSOP | Differential | 1 | Differential | 1800 V/µs | 210MHz | 260MHz | 4µA | 4mV | 16mA | 130mA | 4.5 V ~ 15 V, ±2.25 V ~ 7.5 V | -40°C ~ 85°C | Surface Mount | "8-TSSOP, 8-MSOP (0.118"", 3.00mm Width) Exposed Pad" | 8-MSOP-PowerPad
AMP01811 | AMP01811 | http://www.ti.com/lit/ds/symlink/ths4504.pdf |  |  | Digikey | THS4505DGKG4-ND | THS4505DGKG4 | THS4505DGKG4 | Texas Instruments | IC OPAMP DIFF 210MHZ 8VSSOP | Differential | 1 | Differential | 1800 V/µs | 210MHz | 260MHz | 4µA | 4mV | 16mA | 130mA | 4.5 V ~ 15 V, ±2.25 V ~ 7.5 V | -40°C ~ 85°C | Surface Mount | "8-TSSOP, 8-MSOP (0.118"", 3.00mm Width)" | 8-VSSOP
AMP01812 | AMP01812 | http://www.ti.com/lit/ds/symlink/ths4504.pdf |  |  | Digikey | THS4505DGNG4-ND | THS4505DGNG4 | THS4505DGNG4 | Texas Instruments | IC OPAMP DIFF 210MHZ 8MSOP | Differential | 1 | Differential | 1800 V/µs | 210MHz | 260MHz | 4µA | 4mV | 16mA | 130mA | 4.5 V ~ 15 V, ±2.25 V ~ 7.5 V | -40°C ~ 85°C | Surface Mount | "8-TSSOP, 8-MSOP (0.118"", 3.00mm Width) Exposed Pad" | 8-MSOP-PowerPad
AMP01813 | AMP01813 | http://www.ti.com/lit/ds/symlink/tlc2654a.pdf |  |  | Digikey | TLC2654AI-8DG4-ND | TLC2654AI-8DG4 | TLC2654AI-8DG4 | Texas Instruments | IC OPAMP GP 1.9MHZ 8SOIC | General Purpose | 1 | - | 3.7 V/µs | 1.9MHz | - | 50pA | 4µV | 1.5mA | 50mA | 4.6 V ~ 16 V, ±2.3 V ~ 8 V | -40°C ~ 85°C | Surface Mount | "8-SOIC (0.154"", 3.90mm Width)" | 8-SOIC
AMP01814 | AMP01814 | http://www.ti.com/lit/ds/symlink/opa241.pdf |  |  | Digikey | OPA2241UAG4-ND | OPA2241UAG4 | OPA2241UAG4 | Texas Instruments | IC OPAMP GP 35KHZ RRO 8SOIC | General Purpose | 2 | Rail-to-Rail | 0.01 V/µs | 35kHz | - | 4nA | 100µV | 30µA | 50mA | 2.7 V ~ 36 V, ±1.35 V ~ 18 V | -40°C ~ 85°C | Surface Mount | "8-SOIC (0.154"", 3.90mm Width)" | 8-SOIC
AMP01815 | AMP01815 | http://www.ti.com/lit/ds/symlink/opa241.pdf |  |  | Digikey | OPA2251UAG4-ND | OPA2251UAG4 | OPA2251UAG4 | Texas Instruments | IC OPAMP GP 35KHZ RRO 8SOIC | General Purpose | 2 | Rail-to-Rail | 0.01 V/µs | 35kHz | - | 4nA | 50µV | 27µA | 50mA | 2.7 V ~ 36 V, ±1.35 V ~ 18 V | -40°C ~ 85°C | Surface Mount | "8-SOIC (0.154"", 3.90mm Width)" | 8-SOIC
AMP01816 | AMP01816 | http://www.ti.com/lit/ds/symlink/opa2614.pdf |  |  | Digikey | OPA2614IDG4-ND | OPA2614IDG4 | OPA2614IDG4 | Texas Instruments | IC OPAMP VFB 290MHZ 8SOIC | Voltage Feedback | 2 | - | 145 V/µs | 290MHz | 180MHz | 6µA | 200µV | 12mA | 350mA | 5 V ~ 12 V, ±2.5 V ~ 6 V | -40°C ~ 85°C | Surface Mount | "8-SOIC (0.154"", 3.90mm Width)" | 8-SOIC
AMP01817 | AMP01817 | http://www.ti.com/lit/ds/symlink/lmc6082.pdf |  |  | Digikey | LMC6082AIM-ND | LMC6082AIM | LMC6082AIM | Texas Instruments | IC OPAMP GP 1.3MHZ RRO 8SOIC | General Purpose | 2 | Rail-to-Rail | 1.5 V/µs | 1.3MHz | - | 0.01pA | 150µV | 1.1mA | 34mA | 4.5 V ~ 15.5 V, ±2.25 V ~ 7.75 V | -40°C ~ 85°C | Surface Mount | "8-SOIC (0.154"", 3.90mm Width)" | 8-SOIC
AMP01818 | AMP01818 | http://www.ti.com/lit/ds/symlink/lmp2234.pdf |  |  | Digikey | LMP2234AMT/NOPB-ND | LMP2234AMT/NOPB | LMP2234AMT/NOPB | Texas Instruments | IC OPAMP GP 130KHZ RRO 14TSSOP | General Purpose | 4 | Rail-to-Rail | 0.058 V/µs | 130kHz | - | 0.02pA | 10µV | 36µA | 30mA | 1.6 V ~ 5.5 V | -40°C ~ 125°C | Surface Mount | "14-TSSOP (0.173"", 4.40mm Width)" | 14-TSSOP
AMP01819 | AMP01819 | http://www.ti.com/lit/ds/symlink/opa2227.pdf |  |  | Digikey | OPA2227UAG4-ND | OPA2227UAG4 | OPA2227UAG4 | Texas Instruments | IC OPAMP GP 8MHZ 8SOIC | General Purpose | 2 | - | 2.3 V/µs | 8MHz | - | 2.5nA | 10µV | 3.7mA | 45mA | 5 V ~ 36 V, ±2.5 V ~ 18 V | -40°C ~ 85°C | Surface Mount | "8-SOIC (0.154"", 3.90mm Width)" | 8-SOIC
AMP01820 | AMP01820 | http://www.ti.com/lit/ds/symlink/opa4227.pdf |  |  | Digikey | OPA2228UAE4-ND | OPA2228UAE4 | OPA2228UAE4 | Texas Instruments | IC OPAMP GP 33MHZ 8SOIC | General Purpose | 2 | - | 11 V/µs | 33MHz | - | 2.5nA | 10µV | 3.7mA | 45mA | 5 V ~ 36 V, ±2.5 V ~ 18 V | -40°C ~ 85°C | Surface Mount | "8-SOIC (0.154"", 3.90mm Width)" | 8-SOIC
AMP01821 | AMP01821 | http://www.ti.com/lit/ds/symlink/ina2133.pdf |  |  | Digikey | INA2133UE4-ND | INA2133UE4 | INA2133UE4 | Texas Instruments | IC OPAMP DIFF 1.5MHZ 14SOIC | Differential | 2 | - | 5 V/µs | - | 1.5MHz | - | 150µV | 950µA | 32mA | 4.5 V ~ 36 V, ±2.25 V ~ 18 V | -40°C ~ 85°C | Surface Mount | "14-SOIC (0.154"", 3.90mm Width)" | 14-SOIC
AMP01822 | AMP01822 | http://www.ti.com/lit/ds/symlink/ina2133.pdf |  |  | Digikey | INA2133UG4-ND | INA2133UG4 | INA2133UG4 | Texas Instruments | IC OPAMP DIFF 1.5MHZ 14SOIC | Differential | 2 | - | 5 V/µs | - | 1.5MHz | - | 150µV | 950µA | 32mA | 4.5 V ~ 36 V, ±2.25 V ~ 18 V | -40°C ~ 85°C | Surface Mount | "14-SOIC (0.154"", 3.90mm Width)" | 14-SOIC
AMP01823 | AMP01823 | http://www.ti.com/lit/ds/symlink/opa380.pdf |  |  | Digikey | OPA380AIDG4-ND | OPA380AIDG4 | OPA380AIDG4 | Texas Instruments | IC OPAMP TRANSIMP 90MHZ 8SOIC | Transimpedance | 1 | - | 80 V/µs | 90MHz | - | 3pA | 4µV | 7.5mA | 150mA | 2.7 V ~ 5.5 V | -40°C ~ 125°C | Surface Mount | "8-SOIC (0.154"", 3.90mm Width)" | 8-SOIC
AMP01824 | AMP01824 | http://www.ti.com/lit/ds/symlink/opa1604.pdf |  |  | Digikey | OPA1604AIPW-ND | OPA1604AIPW | OPA1604AIPW | Texas Instruments | IC OPAMP AUDIO 35MHZ RRO 14TSSOP | Audio | 4 | Rail-to-Rail | 20 V/µs | 35MHz | - | 20nA | 100µV | 2.6mA | 30mA | 4.5 V ~ 36 V, ±2.25 V ~ 18 V | -40°C ~ 85°C | Surface Mount | "14-TSSOP (0.173"", 4.40mm Width)" | 14-TSSOP
AMP01825 | AMP01825 | http://www.ti.com/lit/ds/symlink/tlc2201.pdf |  |  | Digikey | TLC2201AIDG4-ND | TLC2201AIDG4 | TLC2201AIDG4 | Texas Instruments | IC OPAMP GP 1.9MHZ RRO 8SOIC | General Purpose | 1 | Rail-to-Rail | 2.7 V/µs | 1.9MHz | - | 1pA | 80µV | 1.1mA | 50mA | 4.6 V ~ 16 V, ±2.3 V ~ 8 V | -40°C ~ 85°C | Surface Mount | "8-SOIC (0.154"", 3.90mm Width)" | 8-SOIC
AMP01826 | AMP01826 | http://www.ti.com/lit/ds/symlink/opa234.pdf |  |  | Digikey | OPA2234UAG4-ND | OPA2234UAG4 | OPA2234UAG4 | Texas Instruments | IC OPAMP GP 350KHZ 8SOIC | General Purpose | 2 | - | 0.2 V/µs | 350kHz | - | 12nA | 70µV | 275µA | 22mA | 2.7 V ~ 36 V, ±1.35 V ~ 18 V | -40°C ~ 85°C | Surface Mount | "8-SOIC (0.154"", 3.90mm Width)" | 8-SOIC
AMP01827 | AMP01827 | http://www.ti.com/lit/ds/symlink/tl031.pdf |  |  | Digikey | TL034AIDG4-ND | TL034AIDG4 | TL034AIDG4 | Texas Instruments | IC OPAMP JFET 1.1MHZ 14SOIC | J-FET | 4 | - | 5.1 V/µs | 1.1MHz | - | 2pA | 580µV | 870µA | 40mA | 10 V ~ 30 V, ±5 V ~ 15 V | -40°C ~ 85°C | Surface Mount | "14-SOIC (0.154"", 3.90mm Width)" | 14-SOIC
AMP01828 | AMP01828 | http://www.ti.com/lit/ds/symlink/opa2683.pdf |  |  | Digikey | OPA2683IDG4-ND | OPA2683IDG4 | OPA2683IDG4 | Texas Instruments | IC OPAMP CFA 1.44GHZ 8SOIC | Current Feedback | 2 | - | 540 V/µs | 1.44GHz | 200MHz | 3µA | 1.5mV | 1.88mA | 150mA | 5 V ~ 12 V, ±2.5 V ~ 6 V | -40°C ~ 85°C | Surface Mount | "8-SOIC (0.154"", 3.90mm Width)" | 8-SOIC
AMP01829 | AMP01829 | http://www.ti.com/lit/ds/symlink/opa1632.pdf |  |  | Digikey | OPA1632DG4-ND | OPA1632DG4 | OPA1632DG4 | Texas Instruments | IC OPAMP AUDIO 180MHZ 8SOIC | Audio | 1 | Differential | 50 V/µs | - | 180MHz | 2µA | 500µV | 14mA | 85mA | 5 V ~ 32 V, ±2.5 V ~ 16 V | -40°C ~ 85°C | Surface Mount | "8-SOIC (0.154"", 3.90mm Width)" | 8-SOIC
AMP01830 | AMP01830 | http://www.ti.com/lit/ds/symlink/tlc4501a.pdf |  |  | Digikey | 296-10330-5-ND | TLC4502ID | TLC4502ID | Texas Instruments | IC OPAMP GP 4.7MHZ RRO 8SOIC | General Purpose | 2 | Rail-to-Rail | 2.5 V/µs | 4.7MHz | - | 1pA | 10µV | 2.5mA | 50mA | 4 V ~ 6 V, ±2 V ~ 3 V | -40°C ~ 125°C | Surface Mount | "8-SOIC (0.154"", 3.90mm Width)" | 8-SOIC
AMP01831 | AMP01831 | http://www.ti.com/lit/ds/symlink/tlc4501a.pdf |  |  | Digikey | TLC4502IDG4-ND | TLC4502IDG4 | TLC4502IDG4 | Texas Instruments | IC OPAMP GP 4.7MHZ RRO 8SOIC | General Purpose | 2 | Rail-to-Rail | 2.5 V/µs | 4.7MHz | - | 1pA | 10µV | 2.5mA | 50mA | 4 V ~ 6 V, ±2 V ~ 3 V | -40°C ~ 125°C | Surface Mount | "8-SOIC (0.154"", 3.90mm Width)" | 8-SOIC
AMP01832 | AMP01832 | http://www.ti.com/lit/ds/symlink/tlc2201.pdf |  |  | Digikey | TLC2201AMDG4-ND | TLC2201AMDG4 | TLC2201AMDG4 | Texas Instruments | IC OPAMP GP 1.9MHZ RRO 8SOIC | General Purpose | 1 | Rail-to-Rail | 2.7 V/µs | 1.9MHz | - | 1pA | 80µV | 1.1mA | 50mA | 4.6 V ~ 16 V, ±2.3 V ~ 8 V | -55°C ~ 125°C | Surface Mount | "8-SOIC (0.154"", 3.90mm Width)" | 8-SOIC
AMP01833 | AMP01833 | http://www.ti.com/lit/ds/symlink/opa698.pdf |  |  | Digikey | OPA698IDG4-ND | OPA698IDG4 | OPA698IDG4 | Texas Instruments | IC OPAMP VFB 250MHZ 8SOIC | Voltage Feedback | 1 | - | 1100 V/µs | 250MHz | 450MHz | 3µA | 2mV | 15.5mA | 120mA | 5 V ~ 12 V, ±2.5 V ~ 6 V | -40°C ~ 85°C | Surface Mount | "8-SOIC (0.154"", 3.90mm Width)" | 8-SOIC
AMP01834 | AMP01834 | http://www.ti.com/lit/ds/symlink/ths4001.pdf |  |  | Digikey | THS4001IDG4-ND | THS4001IDG4 | THS4001IDG4 | Texas Instruments | IC OPAMP VFB 270MHZ 8SOIC | Voltage Feedback | 1 | - | 400 V/µs | 270MHz | 270MHz | 2.6µA | 2mV | 7.8mA | 100mA | 5 V ~ 32 V, ±2.5 V ~ 16 V | -40°C ~ 85°C | Surface Mount | "8-SOIC (0.154"", 3.90mm Width)" | 8-SOIC
AMP01835 | AMP01835 | http://www.ti.com/lit/ds/symlink/ths4032.pdf |  |  | Digikey | THS4031IDGNG4-ND | THS4031IDGNG4 | THS4031IDGNG4 | Texas Instruments | IC OPAMP VFB 100MHZ 8MSOP | Voltage Feedback | 1 | - | 100 V/µs | - | 100MHz | 3µA | 500µV | 8.5mA | 90mA | 9 V ~ 32 V, ±4.5 V ~ 16 V | -40°C ~ 85°C | Surface Mount | "8-TSSOP, 8-MSOP (0.118"", 3.00mm Width) Exposed Pad" | 8-MSOP-PowerPad
AMP01836 | AMP01836 | http://www.ti.com/lit/ds/symlink/ths4012.pdf |  |  | Digikey | THS4011IDG4-ND | THS4011IDG4 | THS4011IDG4 | Texas Instruments | IC OPAMP VFB 290MHZ 8SOIC | Voltage Feedback | 1 | - | 310 V/µs | 290MHz | 290MHz | 2µA | 1mV | 7.8mA | 110mA | 9 V ~ 32 V, ±4.5 V ~ 16 V | -40°C ~ 85°C | Surface Mount | "8-SOIC (0.154"", 3.90mm Width)" | 8-SOIC
AMP01837 | AMP01837 | http://www.ti.com/lit/ds/symlink/ina125.pdf |  |  | Digikey | INA125UAG4-ND | INA125UAG4 | INA125UAG4 | Texas Instruments | IC OPAMP INSTR 150KHZ 16SOIC | Instrumentation | 1 | - | 0.2 V/µs | - | 150kHz | 10nA | 50µV | 460µA | 12mA | 2.7 V ~ 36 V, ±1.35 V ~ 18 V | -40°C ~ 85°C | Surface Mount | "16-SOIC (0.154"", 3.90mm Width)" | 16-SOIC N
AMP01838 | AMP01838 | http://www.ti.com/lit/ds/symlink/tle2071a.pdf |  |  | Digikey | TLE2074IDWG4-ND | TLE2074IDWG4 | TLE2074IDWG4 | Texas Instruments | IC OPAMP JFET 10MHZ 16SOIC | J-FET | 4 | - | 45 V/µs | 10MHz | - | 25pA | 1.6mV | 6.5mA | 48mA | 4.5 V ~ 38 V, ±2.25 V ~ 19 V | -40°C ~ 85°C | Surface Mount | "16-SOIC (0.295"", 7.50mm Width)" | 16-SOIC
AMP01839 | AMP01839 | http://www.ti.com/lit/ds/symlink/ina148.pdf |  |  | Digikey | INA148UAG4-ND | INA148UAG4 | INA148UAG4 | Texas Instruments | IC OPAMP DIFF 100KHZ 8SOIC | Differential | 1 | - | 1 V/µs | - | 100kHz | - | 1mV | 260µA | 13mA | 2.7 V ~ 36 V, ±1.35 V ~ 18 V | -40°C ~ 85°C | Surface Mount | "8-SOIC (0.154"", 3.90mm Width)" | 8-SOIC
AMP01840 | AMP01840 | http://www.ti.com/lit/ds/symlink/lt1014d.pdf |  |  | Digikey | LT1014DMDWG4-ND | LT1014DMDWG4 | LT1014DMDWG4 | Texas Instruments | IC OPAMP GP 1MHZ 16SOIC | General Purpose | 4 | - | 0.4 V/µs | 1MHz | - | 12nA | 200µV | 350µA | - | 4 V ~ 44 V, ±2 V ~ 22 V | -55°C ~ 125°C | Surface Mount | "16-SOIC (0.295"", 7.50mm Width)" | 16-SOIC
AMP01841 | AMP01841 | http://www.ti.com/lit/ds/symlink/opa2690.pdf |  |  | Digikey | OPA2690IDG4-ND | OPA2690IDG4 | OPA2690IDG4 | Texas Instruments | IC OPAMP VFB 300MHZ 8SOIC | Voltage Feedback | 2 | - | 1800 V/µs | 300MHz | 500MHz | 5µA | 1mV | 11mA | 190mA | 5 V ~ 12 V, ±2.5 V ~ 6 V | -40°C ~ 85°C | Surface Mount | "8-SOIC (0.154"", 3.90mm Width)" | 8-SOIC
AMP01842 | AMP01842 | http://www.ti.com/lit/ds/symlink/opa734.pdf |  |  | Digikey | OPA2735AIDG4-ND | OPA2735AIDG4 | OPA2735AIDG4 | Texas Instruments | IC OPAMP CHOPPER 1.6MHZ 8SOIC | Zero-Drift | 2 | Rail-to-Rail | 1.5 V/µs | 1.6MHz | - | 100pA | 1µV | 600µA | 20mA | 2.7 V ~ 12 V, ±1.35 V ~ 6 V | -40°C ~ 85°C | Surface Mount | "8-SOIC (0.154"", 3.90mm Width)" | 8-SOIC
AMP01843 | AMP01843 | http://www.ti.com/lit/ds/symlink/tlc4501a.pdf |  |  | Digikey | TLC4502AIDG4-ND | TLC4502AIDG4 | TLC4502AIDG4 | Texas Instruments | IC OPAMP GP 4.7MHZ RRO 8SOIC | General Purpose | 2 | Rail-to-Rail | 2.5 V/µs | 4.7MHz | - | 1pA | 10µV | 2.5mA | 50mA | 4 V ~ 6 V, ±2 V ~ 3 V | -40°C ~ 125°C | Surface Mount | "8-SOIC (0.154"", 3.90mm Width)" | 8-SOIC
AMP01844 | AMP01844 | http://www.ti.com/lit/ds/symlink/ths4082.pdf |  |  | Digikey | THS4082IDGNG4-ND | THS4082IDGNG4 | THS4082IDGNG4 | Texas Instruments | IC OPAMP VFB 175MHZ 8MSOP | Voltage Feedback | 2 | - | 230 V/µs | - | 175MHz | 1.2µA | 1mV | 3.4mA | 85mA | 10 V ~ 30 V, ±5 V ~ 15 V | -40°C ~ 85°C | Surface Mount | "8-TSSOP, 8-MSOP (0.118"", 3.00mm Width) Exposed Pad" | 8-MSOP-PowerPad
AMP01845 | AMP01845 | http://media.digikey.com/pdf/Data%20Sheets/Texas%20Instruments%20PDFs/OPA699.pdf |  |  | Digikey | OPA699IDG4-ND | OPA699IDG4 | OPA699IDG4 | Texas Instruments | IC OPAMP VFB 1GHZ 8SOIC | Voltage Feedback | 1 | - | 1400 V/µs | 1GHz | 260MHz | 3µA | 1.5mV | 15.5mA | 120mA | 5 V ~ 12 V, ±2.5 V ~ 6 V | -40°C ~ 85°C | Surface Mount | "8-SOIC (0.154"", 3.90mm Width)" | 8-SOIC
AMP01846 | AMP01846 | http://www.ti.com/lit/ds/symlink/lmc6492.pdf |  |  | Digikey | LMC6494AEM-ND | LMC6494AEM | LMC6494AEM | Texas Instruments | IC OPAMP GP 1.5MHZ RRO 14SOIC | General Purpose | 4 | Rail-to-Rail | 1.3 V/µs | 1.5MHz | - | 0.15pA | 110µV | 2.6mA | 30mA | 2.5 V ~ 15.5 V, ±1.25 V ~ 7.75 V | -40°C ~ 125°C | Surface Mount | "14-SOIC (0.154"", 3.90mm Width)" | 14-SOICN
AMP01847 | AMP01847 | http://www.ti.com/lit/ds/symlink/lt1014d.pdf |  |  | Digikey | LT1014DIDWG4-ND | LT1014DIDWG4 | LT1014DIDWG4 | Texas Instruments | IC OPAMP GP 1MHZ 16SOIC | General Purpose | 4 | - | 0.4 V/µs | 1MHz | - | 12nA | 200µV | 350µA | - | 4 V ~ 44 V, ±2 V ~ 22 V | -40°C ~ 105°C | Surface Mount | "16-SOIC (0.295"", 7.50mm Width)" | 16-SOIC
AMP01848 | AMP01848 | http://www.ti.com/lit/ds/symlink/ths4121.pdf |  |  | Digikey | THS4120IDGKG4-ND | THS4120IDGKG4 | THS4120IDGKG4 | Texas Instruments | IC OPAMP DIFF 100MHZ 8VSSOP | Differential | 1 | Differential | 55 V/µs | - | 100MHz | 1.2pA | 3mV | 11mA | 100mA | 3 V ~ 3.5 V, ±1.5 V ~ 1.75 V | -40°C ~ 85°C | Surface Mount | "8-TSSOP, 8-MSOP (0.118"", 3.00mm Width)" | 8-VSSOP
AMP01849 | AMP01849 | http://www.ti.com/lit/ds/symlink/ths4121.pdf |  |  | Digikey | THS4120IDGN-ND | THS4120IDGN | THS4120IDGN | Texas Instruments | IC OPAMP DIFF 100MHZ 8MSOP | Differential | 1 | Differential | 55 V/µs | - | 100MHz | 1.2pA | 3mV | 11mA | 100mA | 3 V ~ 3.5 V, ±1.5 V ~ 1.75 V | -40°C ~ 85°C | Surface Mount | "8-TSSOP, 8-MSOP (0.118"", 3.00mm Width) Exposed Pad" | 8-MSOP-PowerPad
AMP01850 | AMP01850 | http://www.ti.com/lit/ds/symlink/ths4121.pdf |  |  | Digikey | THS4120IDGNG4-ND | THS4120IDGNG4 | THS4120IDGNG4 | Texas Instruments | IC OPAMP DIFF 100MHZ 8MSOP | Differential | 1 | Differential | 55 V/µs | - | 100MHz | 1.2pA | 3mV | 11mA | 100mA | 3 V ~ 3.5 V, ±1.5 V ~ 1.75 V | -40°C ~ 85°C | Surface Mount | "8-TSSOP, 8-MSOP (0.118"", 3.00mm Width) Exposed Pad" | 8-MSOP-PowerPad
AMP01851 | AMP01851 | http://www.ti.com/lit/ds/symlink/ths4121.pdf |  |  | Digikey | THS4121IDGN-ND | THS4121IDGN | THS4121IDGN | Texas Instruments | IC OPAMP DIFF 100MHZ 8MSOP | Differential | 1 | Differential | 55 V/µs | - | 100MHz | 1.2pA | 3mV | 11mA | 100mA | 3 V ~ 3.5 V, ±1.5 V ~ 1.75 V | -40°C ~ 85°C | Surface Mount | "8-TSSOP, 8-MSOP (0.118"", 3.00mm Width) Exposed Pad" | 8-MSOP-PowerPad
AMP01852 | AMP01852 | http://www.ti.com/lit/ds/symlink/ths4121.pdf |  |  | Digikey | THS4121IDGNG4-ND | THS4121IDGNG4 | THS4121IDGNG4 | Texas Instruments | IC OPAMP DIFF 100MHZ 8MSOP | Differential | 1 | Differential | 55 V/µs | - | 100MHz | 1.2pA | 3mV | 11mA | 100mA | 3 V ~ 3.5 V, ±1.5 V ~ 1.75 V | -40°C ~ 85°C | Surface Mount | "8-TSSOP, 8-MSOP (0.118"", 3.00mm Width) Exposed Pad" | 8-MSOP-PowerPad
AMP01853 | AMP01853 | http://www.ti.com/lit/ds/symlink/opa2691.pdf |  |  | Digikey | OPA2691I-14DG4-ND | OPA2691I-14DG4 | OPA2691I-14DG4 | Texas Instruments | IC OPAMP CFA 2GHZ 14SOIC | Current Feedback | 2 | - | 2100 V/µs | 2GHz | 280MHz | 15µA | 800µV | 10.2mA | 190mA | 5 V ~ 12 V, ±2.5 V ~ 6 V | -40°C ~ 85°C | Surface Mount | "14-SOIC (0.154"", 3.90mm Width)" | 14-SOIC
AMP01854 | AMP01854 | http://www.ti.com/lit/ds/symlink/opa2691.pdf |  |  | Digikey | OPA2691IDG4-ND | OPA2691IDG4 | OPA2691IDG4 | Texas Instruments | IC OPAMP CFA 2GHZ 8SOIC | Current Feedback | 2 | - | 2100 V/µs | 2GHz | 280MHz | 15µA | 800µV | 10.2mA | 190mA | 5 V ~ 12 V, ±2.5 V ~ 6 V | -40°C ~ 85°C | Surface Mount | "8-SOIC (0.154"", 3.90mm Width)" | 8-SOIC
AMP01855 | AMP01855 | http://www.ti.com/lit/ds/symlink/opa277.pdf |  |  | Digikey | OPA277UG4-ND | OPA277UG4 | OPA277UG4 | Texas Instruments | IC OPAMP GP 1MHZ 8SOIC | General Purpose | 1 | - | 0.8 V/µs | 1MHz | - | 500pA | 10µV | 790µA | 35mA | 4 V ~ 36 V, ±2 V ~ 18 V | -40°C ~ 85°C | Surface Mount | "8-SOIC (0.154"", 3.90mm Width)" | 8-SOIC
AMP01856 | AMP01856 | http://www.ti.com/lit/ds/symlink/ths4121.pdf |  |  | Digikey | THS4121IDG4-ND | THS4121IDG4 | THS4121IDG4 | Texas Instruments | IC OPAMP DIFF 100MHZ 8SOIC | Differential | 1 | Differential | 55 V/µs | - | 100MHz | 1.2pA | 3mV | 11mA | 100mA | 3 V ~ 3.5 V, ±1.5 V ~ 1.75 V | -40°C ~ 85°C | Surface Mount | "8-SOIC (0.154"", 3.90mm Width)" | 8-SOIC
AMP01857 | AMP01857 | http://www.ti.com/lit/ds/symlink/ths4120.pdf |  |  | Digikey | THS4120IDG4-ND | THS4120IDG4 | THS4120IDG4 | Texas Instruments | IC OPAMP DIFF 100MHZ 8SOIC | Differential | 1 | Differential | 55 V/µs | - | 100MHz | 1.2pA | 3mV | 11mA | 100mA | 3 V ~ 3.5 V, ±1.5 V ~ 1.75 V | -40°C ~ 85°C | Surface Mount | "8-SOIC (0.154"", 3.90mm Width)" | 8-SOIC
AMP01858 | AMP01858 | http://www.ti.com/lit/ds/symlink/tle2061a.pdf |  |  | Digikey | TLE2064AIDG4-ND | TLE2064AIDG4 | TLE2064AIDG4 | Texas Instruments | IC OPAMP JFET 2MHZ 14SOIC | J-FET | 4 | - | 3.4 V/µs | 2MHz | - | 4pA | 900µV | 1.25mA | 80mA | 7 V ~ 36 V, ±3.5 V ~ 18 V | -40°C ~ 85°C | Surface Mount | "14-SOIC (0.154"", 3.90mm Width)" | 14-SOIC
AMP01859 | AMP01859 | http://www.ti.com/lit/ds/symlink/tle2061m.pdf |  |  | Digikey | TLE2064AMDG4-ND | TLE2064AMDG4 | TLE2064AMDG4 | Texas Instruments | IC OPAMP JFET 2MHZ 14SOIC | J-FET | 4 | - | 3.4 V/µs | 2MHz | - | 4pA | 900µV | 1.25mA | 80mA | 7 V ~ 36 V, ±3.5 V ~ 18 V | -55°C ~ 125°C | Surface Mount | "14-SOIC (0.154"", 3.90mm Width)" | 14-SOIC
AMP01860 | AMP01860 | http://www.ti.com/lit/ds/symlink/opa234.pdf |  |  | Digikey | OPA2234UG4-ND | OPA2234UG4 | OPA2234UG4 | Texas Instruments | IC OPAMP GP 350KHZ 8SOIC | General Purpose | 2 | - | 0.2 V/µs | 350kHz | - | 12nA | 70µV | 275µA | 22mA | 2.7 V ~ 36 V, ±1.35 V ~ 18 V | -40°C ~ 85°C | Surface Mount | "8-SOIC (0.154"", 3.90mm Width)" | 8-SOIC
AMP01861 | AMP01861 | http://www.ti.com/lit/ds/symlink/lmp7701.pdf |  |  | Digikey | LMP7704MT-ND | LMP7704MT | LMP7704MT | Texas Instruments | IC OPAMP GP 2.5MHZ RRO 14TSSOP | General Purpose | 4 | Rail-to-Rail | 1.1 V/µs | 2.5MHz | - | 0.2pA | 37µV | 3.2mA | 86mA | 2.7 V ~ 12 V, ±1.35 V ~ 6 V | -40°C ~ 125°C | Surface Mount | "14-TSSOP (0.173"", 4.40mm Width)" | 14-TSSOP
AMP01862 | AMP01862 | http://www.ti.com/lit/ds/symlink/opa847.pdf |  |  | Digikey | OPA847IDG4-ND | OPA847IDG4 | OPA847IDG4 | Texas Instruments | IC OPAMP VFB 3.9GHZ 8SOIC | Voltage Feedback | 1 | - | 950 V/µs | 3.9GHz | - | 19µA | 100µV | 18.1mA | 100mA | 5 V ~ 12 V, ±2.5 V ~ 6 V | -40°C ~ 85°C | Surface Mount | "8-SOIC (0.154"", 3.90mm Width)" | 8-SOIC
AMP01863 | AMP01863 | http://www.ti.com/lit/ds/symlink/ths3201.pdf |  |  | Digikey | THS3201DG4-ND | THS3201DG4 | THS3201DG4 | Texas Instruments | IC OPAMP CFA 1.8GHZ 8SOIC | Current Feedback | 1 | - | 9800 V/µs | - | 1.8GHz | 14µA | 700µV | 14mA | 115mA | 6.6 V ~ 15 V, ±3.3 V ~ 7.5 V | -40°C ~ 85°C | Surface Mount | "8-SOIC (0.154"", 3.90mm Width)" | 8-SOIC
AMP01864 | AMP01864 | http://www.ti.com/lit/ds/symlink/ths4062.pdf |  |  | Digikey | THS4062IDG4-ND | THS4062IDG4 | THS4062IDG4 | Texas Instruments | IC OPAMP VFB 180MHZ 8SOIC | Voltage Feedback | 2 | - | 400 V/µs | - | 180MHz | 3µA | 2.5mV | 7.8mA | 115mA | 9 V ~ 33 V, ±4.5 V ~ 16.5 V | -40°C ~ 85°C | Surface Mount | "8-SOIC (0.154"", 3.90mm Width)" | 8-SOIC
AMP01865 | AMP01865 | http://www.ti.com/lit/ds/symlink/ths4062.pdf |  |  | Digikey | 296-7545-5-ND | THS4062IDGN | THS4062IDGN | Texas Instruments | IC OPAMP VFB 180MHZ 8MSOP | Voltage Feedback | 2 | - | 400 V/µs | - | 180MHz | 3µA | 2.5mV | 7.8mA | 115mA | 9 V ~ 33 V, ±4.5 V ~ 16.5 V | -40°C ~ 85°C | Surface Mount | "8-TSSOP, 8-MSOP (0.118"", 3.00mm Width) Exposed Pad" | 8-MSOP-PowerPad
AMP01866 | AMP01866 | http://www.ti.com/lit/ds/symlink/ths3201.pdf |  |  | Digikey | THS3201DGNG4-ND | THS3201DGNG4 | THS3201DGNG4 | Texas Instruments | IC OPAMP CFA 1.8GHZ 8MSOP | Current Feedback | 1 | - | 9800 V/µs | - | 1.8GHz | 14µA | 700µV | 14mA | 115mA | 6.6 V ~ 15 V, ±3.3 V ~ 7.5 V | -40°C ~ 85°C | Surface Mount | "8-TSSOP, 8-MSOP (0.118"", 3.00mm Width) Exposed Pad" | 8-MSOP-PowerPad
AMP01867 | AMP01867 | http://www.ti.com/lit/ds/symlink/opa2695.pdf |  |  | Digikey | OPA2695IDG4-ND | OPA2695IDG4 | OPA2695IDG4 | Texas Instruments | IC OPAMP CFA 1.1GHZ 8SOIC | Current Feedback | 2 | - | 2900 V/µs | - | 1.1GHz | 20µA | 300µV | 25.8mA | 120mA | 3.5 V ~ 12 V, ±1.75 V ~ 6 V | -40°C ~ 85°C | Surface Mount | "8-SOIC (0.154"", 3.90mm Width)" | 8-SOIC
AMP01868 | AMP01868 | http://www.ti.com/lit/ds/symlink/ths4304.pdf |  |  | Digikey | THS4304DG4-ND | THS4304DG4 | THS4304DG4 | Texas Instruments | IC OPAMP VFB 870MHZ 8SOIC | Voltage Feedback | 1 | - | 830 V/µs | 870MHz | 3GHz | 7µA | 500µV | 18mA | 140mA | 2.7 V ~ 5 V, ±1.35 V ~ 2.5 V | -40°C ~ 85°C | Surface Mount | "8-SOIC (0.154"", 3.90mm Width)" | 8-SOIC
AMP01869 | AMP01869 | http://www.ti.com/lit/ds/symlink/ths4082.pdf |  |  | Digikey | THS4082IDG4-ND | THS4082IDG4 | THS4082IDG4 | Texas Instruments | IC OPAMP VFB 175MHZ 8SOIC | Voltage Feedback | 2 | - | 230 V/µs | - | 175MHz | 1.2µA | 1mV | 3.4mA | 85mA | 10 V ~ 30 V, ±5 V ~ 15 V | -40°C ~ 85°C | Surface Mount | "8-SOIC (0.154"", 3.90mm Width)" | 8-SOIC
AMP01870 | AMP01870 | http://www.ti.com/lit/ds/symlink/opa132.pdf |  |  | Digikey | OPA2132UAE4-ND | OPA2132UAE4 | OPA2132UAE4 | Texas Instruments | IC OPAMP GP 8MHZ 8SOIC | General Purpose | 2 | - | 20 V/µs | 8MHz | - | 5pA | 500µV | 4mA | 40mA | 5 V ~ 36 V, ±2.5 V ~ 18 V | -40°C ~ 85°C | Surface Mount | "8-SOIC (0.154"", 3.90mm Width)" | 8-SOIC
AMP01871 | AMP01871 | http://www.ti.com/lit/ds/symlink/opa2694.pdf |  |  | Digikey | OPA2694IDG4-ND | OPA2694IDG4 | OPA2694IDG4 | Texas Instruments | IC OPAMP CFA 1.5GHZ 8SOIC | Current Feedback | 2 | Differential | 1700 V/µs | - | 1.5GHz | 5µA | 700µV | 11.6mA | 70mA | 7 V ~ 12.6 V, ±3.5 V ~ 6.3 V | -40°C ~ 85°C | Surface Mount | "8-SOIC (0.154"", 3.90mm Width)" | 8-SOIC
AMP01872 | AMP01872 | http://www.ti.com/lit/ds/symlink/ths4271.pdf |  |  | Digikey | THS4271DG4-ND | THS4271DG4 | THS4271DG4 | Texas Instruments | IC OPAMP VFB 400MHZ 8SOIC | Voltage Feedback | 1 | - | 1000 V/µs | 400MHz | 1.4GHz | 6µA | 5mV | 22mA | 160mA | 5 V ~ 15 V, ±2.5 V ~ 7.5 V | -40°C ~ 85°C | Surface Mount | "8-SOIC (0.154"", 3.90mm Width)" | 8-SOIC
AMP01873 | AMP01873 | http://www.ti.com/lit/ds/symlink/opa4132.pdf |  |  | Digikey | OPA2132UAG4-ND | OPA2132UAG4 | OPA2132UAG4 | Texas Instruments | IC OPAMP GP 8MHZ 8SOIC | General Purpose | 2 | - | 20 V/µs | 8MHz | - | 5pA | 500µV | 4mA | 40mA | 5 V ~ 36 V, ±2.5 V ~ 18 V | -40°C ~ 85°C | Surface Mount | "8-SOIC (0.154"", 3.90mm Width)" | 8-SOIC
AMP01874 | AMP01874 | http://www.ti.com/lit/ds/symlink/opa860.pdf |  |  | Digikey | OPA860IDG4-ND | OPA860IDG4 | OPA860IDG4 | Texas Instruments | IC OPAMP TRANSCOND 470MHZ 8SOIC | Transconductance | 1 | - | 3500 V/µs | 470MHz | - | 1µA | 3mV | 11.2mA | 15mA | ±2.5 V ~ 6 V | -40°C ~ 85°C | Surface Mount | "8-SOIC (0.154"", 3.90mm Width)" | 8-SOIC
AMP01875 | AMP01875 | http://www.ti.com/lit/ds/symlink/ina122.pdf |  |  | Digikey | INA122UAG4-ND | INA122UAG4 | INA122UAG4 | Texas Instruments | IC OPAMP INSTR 120KHZ 8SOIC | Instrumentation | 1 | - | 0.16 V/µs | - | 120kHz | 10nA | 150µV | 60µA | 30mA | 2.2 V ~ 36 V, -0.9 V/+1.3 V ~ 18 V | -40°C ~ 85°C | Surface Mount | "8-SOIC (0.154"", 3.90mm Width)" | 8-SOIC
AMP01876 | AMP01876 | http://www.ti.com/lit/ds/symlink/tle2071a.pdf |  |  | Digikey | TLE2074AIDWG4-ND | TLE2074AIDWG4 | TLE2074AIDWG4 | Texas Instruments | IC OPAMP JFET 10MHZ 16SOIC | J-FET | 4 | - | 45 V/µs | 10MHz | - | 25pA | 500µV | 6.5mA | 48mA | 4.5 V ~ 38 V, ±2.25 V ~ 19 V | -40°C ~ 85°C | Surface Mount | "16-SOIC (0.295"", 7.50mm Width)" | 16-SOIC
AMP01877 | AMP01877 | http://www.ti.com/lit/ds/symlink/opa4227.pdf |  |  | Digikey | OPA227UE4-ND | OPA227UE4 | OPA227UE4 | Texas Instruments | IC OPAMP GP 8MHZ 8SOIC | General Purpose | 1 | - | 2.3 V/µs | 8MHz | - | 2.5nA | 5µV | 3.7mA | 45mA | 5 V ~ 36 V, ±2.5 V ~ 18 V | -40°C ~ 85°C | Surface Mount | "8-SOIC (0.154"", 3.90mm Width)" | 8-SOIC
AMP01878 | AMP01878 | http://www.ti.com/lit/ds/symlink/ths3120.pdf |  |  | Digikey | THS3121IDGNG4-ND | THS3121IDGNG4 | THS3121IDGNG4 | Texas Instruments | IC OPAMP CFA 130MHZ 8MSOP | Current Feedback | 1 | - | 1700 V/µs | - | 130MHz | 3µA | 2mV | 7mA | 490mA | 10 V ~ 30 V, ±5 V ~ 15 V | -40°C ~ 85°C | Surface Mount | "8-TSSOP, 8-MSOP (0.118"", 3.00mm Width) Exposed Pad" | 8-MSOP-PowerPad
AMP01879 | AMP01879 | http://www.ti.com/lit/ds/symlink/ths3120.pdf |  |  | Digikey | THS3121IDG4-ND | THS3121IDG4 | THS3121IDG4 | Texas Instruments | IC OPAMP CFA 130MHZ 8SOIC | Current Feedback | 1 | - | 1700 V/µs | - | 130MHz | 3µA | 2mV | 7mA | 490mA | 10 V ~ 30 V, ±5 V ~ 15 V | -40°C ~ 85°C | Surface Mount | "8-SOIC (0.154"", 3.90mm Width)" | 8-SOIC
AMP01880 | AMP01880 | http://www.ti.com/lit/ds/symlink/tlc2652a.pdf |  |  | Digikey | TLC2652I-8DG4-ND | TLC2652I-8DG4 | TLC2652I-8DG4 | Texas Instruments | IC OPAMP CHOPPER 1.9MHZ 8SOIC | Chopper (Zero-Drift) | 1 | - | 3.1 V/µs | 1.9MHz | - | 4pA | 0.6µV | 1.5mA | 50mA | 3.8 V ~ 16 V, ±1.9 V ~ 8 V | -40°C ~ 85°C | Surface Mount | "8-SOIC (0.154"", 3.90mm Width)" | 8-SOIC
AMP01881 | AMP01881 | http://www.ti.com/lit/ds/symlink/opa703.pdf |  |  | Digikey | OPA2703UAG4-ND | OPA2703UAG4 | OPA2703UAG4 | Texas Instruments | IC OPAMP GP 1MHZ RRO 8SOIC | General Purpose | 2 | Rail-to-Rail | 0.6 V/µs | 1MHz | - | 1pA | 160µV | 160µA | 10mA | 4 V ~ 12 V, ±2 V ~ 6 V | -40°C ~ 85°C | Surface Mount | "8-SOIC (0.154"", 3.90mm Width)" | 8-SOIC
AMP01882 | AMP01882 | http://www.ti.com/lit/ds/symlink/opa703.pdf |  |  | Digikey | OPA2704UAG4-ND | OPA2704UAG4 | OPA2704UAG4 | Texas Instruments | IC OPAMP GP 3MHZ RRO 8SOIC | General Purpose | 2 | Rail-to-Rail | 3 V/µs | 3MHz | - | 1pA | 160µV | 160µA | 10mA | 4 V ~ 12 V, ±2 V ~ 6 V | -40°C ~ 85°C | Surface Mount | "8-SOIC (0.154"", 3.90mm Width)" | 8-SOIC
AMP01883 | AMP01883 | http://www.ti.com/lit/ds/symlink/ths4012.pdf |  |  | Digikey | THS4011IDGN-ND | THS4011IDGN | THS4011IDGN | Texas Instruments | IC OPAMP VFB 290MHZ 8MSOP | Voltage Feedback | 1 | - | 310 V/µs | 290MHz | 290MHz | 2µA | 1mV | 7.8mA | 110mA | 9 V ~ 32 V, ±4.5 V ~ 16 V | -40°C ~ 85°C | Surface Mount | "8-TSSOP, 8-MSOP (0.118"", 3.00mm Width) Exposed Pad" | 8-MSOP-PowerPad
AMP01884 | AMP01884 | http://www.ti.com/lit/ds/symlink/ths4012.pdf |  |  | Digikey | THS4011IDGNG4-ND | THS4011IDGNG4 | THS4011IDGNG4 | Texas Instruments | IC OPAMP VFB 290MHZ 8MSOP | Voltage Feedback | 1 | - | 310 V/µs | 290MHz | 290MHz | 2µA | 1mV | 7.8mA | 110mA | 9 V ~ 32 V, ±4.5 V ~ 16 V | -40°C ~ 85°C | Surface Mount | "8-TSSOP, 8-MSOP (0.118"", 3.00mm Width) Exposed Pad" | 8-MSOP-PowerPad
AMP01885 | AMP01885 | http://www.ti.com/lit/ds/symlink/ina2132.pdf |  |  | Digikey | INA2132UE4-ND | INA2132UE4 | INA2132UE4 | Texas Instruments | IC OPAMP INSTR 300KHZ 14SOIC | Instrumentation | 2 | - | 0.1 V/µs | - | 300kHz | - | 75µV | 160µA | 12mA | 2.7 V ~ 36 V, ±1.35 V ~ 18 V | -40°C ~ 85°C | Surface Mount | "14-SOIC (0.154"", 3.90mm Width)" | 14-SOIC
AMP01886 | AMP01886 | http://www.ti.com/lit/ds/symlink/ina2132.pdf |  |  | Digikey | INA2132UG4-ND | INA2132UG4 | INA2132UG4 | Texas Instruments | IC OPAMP INSTR 300KHZ 14SOIC | Instrumentation | 2 | - | 0.1 V/µs | - | 300kHz | - | 75µV | 160µA | 12mA | 2.7 V ~ 36 V, ±1.35 V ~ 18 V | -40°C ~ 85°C | Surface Mount | "14-SOIC (0.154"", 3.90mm Width)" | 14-SOIC
AMP01887 | AMP01887 | http://www.ti.com/lit/ds/symlink/opa130.pdf |  |  | Digikey | OPA2130UAE4-ND | OPA2130UAE4 | OPA2130UAE4 | Texas Instruments | IC OPAMP GP 1MHZ 8SOIC | General Purpose | 2 | - | 2 V/µs | 1MHz | - | 5pA | 200µV | 530µA | 18mA | 4.5 V ~ 36 V, ±2.25 V ~ 18 V | -40°C ~ 85°C | Surface Mount | "8-SOIC (0.154"", 3.90mm Width)" | 8-SOIC
AMP01888 | AMP01888 | http://www.ti.com/lit/ds/symlink/ina121.pdf |  |  | Digikey | INA121UAE4-ND | INA121UAE4 | INA121UAE4 | Texas Instruments | IC OPAMP INSTR 600KHZ 8SOIC | Instrumentation | 1 | - | 0.7 V/µs | - | 600kHz | 4pA | 300µV | 450µA | 14mA | 4.5 V ~ 36 V, ±2.25 V ~ 18 V | -40°C ~ 85°C | Surface Mount | "8-SOIC (0.154"", 3.90mm Width)" | 8-SOIC
AMP01889 | AMP01889 | http://www.ti.com/lit/ds/symlink/ina125.pdf |  |  | Digikey | INA125UE4-ND | INA125UE4 | INA125UE4 | Texas Instruments | IC OPAMP INSTR 150KHZ 16SOIC | Instrumentation | 1 | - | 0.2 V/µs | - | 150kHz | 10nA | 50µV | 460µA | 12mA | 2.7 V ~ 36 V, ±1.35 V ~ 18 V | -40°C ~ 85°C | Surface Mount | "16-SOIC (0.154"", 3.90mm Width)" | 16-SOIC N
AMP01890 | AMP01890 | http://www.ti.com/lit/ds/symlink/lmc6064.pdf |  |  | Digikey | LMC6064AIM-ND | LMC6064AIM | LMC6064AIM | Texas Instruments | IC OPAMP GP 100KHZ RRO 14SOIC | General Purpose | 4 | Rail-to-Rail | 0.35 V/µs | 100kHz | - | 0.01pA | 100µV | 80µA | 26mA | 4.5 V ~ 15.5 V, ±2.25 V ~ 7.75 V | -40°C ~ 85°C | Surface Mount | "14-SOIC (0.154"", 3.90mm Width)" | 14-SOICN
AMP01891 | AMP01891 | http://www.ti.com/lit/ds/symlink/ina2126.pdf |  |  | Digikey | INA2126UE4-ND | INA2126UE4 | INA2126UE4 | Texas Instruments | IC OPAMP INSTR 200KHZ 16SOIC | Instrumentation | 2 | - | 0.4 V/µs | - | 200kHz | 10nA | 100µV | 175µA | 10mA | 2.7 V ~ 36 V, ±1.35 V ~ 18 V | -40°C ~ 85°C | Surface Mount | "16-SOIC (0.154"", 3.90mm Width)" | 16-SOIC N
AMP01892 | AMP01892 | http://www.ti.com/lit/ds/symlink/opa2131.pdf |  |  | Digikey | OPA4131NJG4-ND | OPA4131NJG4 | OPA4131NJG4 | Texas Instruments | IC OPAMP GP 4MHZ 14SOIC | General Purpose | 4 | - | 10 V/µs | 4MHz | - | 5pA | 200µV | 1.5mA | 25mA | 9 V ~ 36 V, ±4.5 V ~ 18 V | -40°C ~ 85°C | Surface Mount | "14-SOIC (0.154"", 3.90mm Width)" | 14-SOIC
AMP01893 | AMP01893 | http://www.ti.com/lit/ds/symlink/opa2340.pdf |  |  | Digikey | OPA4340UAG4-ND | OPA4340UAG4 | OPA4340UAG4 | Texas Instruments | IC OPAMP GP 5.5MHZ RRO 14SOIC | General Purpose | 4 | Rail-to-Rail | 6 V/µs | 5.5MHz | - | 0.2pA | 150µV | 750µA | 50mA | 2.5 V ~ 5.5 V | -40°C ~ 85°C | Surface Mount | "14-SOIC (0.154"", 3.90mm Width)" | 14-SOIC
AMP01894 | AMP01894 | http://www.ti.com/lit/ds/symlink/tlc2652a.pdf |  |  | Digikey | TLC2652AI-8DG4-ND | TLC2652AI-8DG4 | TLC2652AI-8DG4 | Texas Instruments | IC OPAMP CHOPPER 1.9MHZ 8SOIC | Chopper (Zero-Drift) | 1 | - | 3.1 V/µs | 1.9MHz | - | 4pA | 0.5µV | 1.5mA | 50mA | 3.8 V ~ 16 V, ±1.9 V ~ 8 V | -40°C ~ 85°C | Surface Mount | "8-SOIC (0.154"", 3.90mm Width)" | 8-SOIC
AMP01895 | AMP01895 | http://www.ti.com/lit/ds/symlink/ths4271.pdf |  |  | Digikey | THS4271DGNG4-ND | THS4271DGNG4 | THS4271DGNG4 | Texas Instruments | IC OPAMP VFB 400MHZ 8MSOP | Voltage Feedback | 1 | - | 1000 V/µs | 400MHz | 1.4GHz | 6µA | 5mV | 22mA | 160mA | 5 V ~ 15 V, ±2.5 V ~ 7.5 V | -40°C ~ 85°C | Surface Mount | "8-TSSOP, 8-MSOP (0.118"", 3.00mm Width) Exposed Pad" | 8-MSOP-PowerPad
AMP01896 | AMP01896 | http://www.ti.com/lit/ds/symlink/ths4211.pdf |  |  | Digikey | THS4211DG4-ND | THS4211DG4 | THS4211DG4 | Texas Instruments | IC OPAMP VFB 350MHZ 8SOIC | Voltage Feedback | 1 | - | 970 V/µs | 350MHz | 325MHz | 7µA | 3mV | 19mA | 220mA | 5 V ~ 15 V, ±2.5 V ~ 7.5 V | -40°C ~ 85°C | Surface Mount | "8-SOIC (0.154"", 3.90mm Width)" | 8-SOIC
AMP01897 | AMP01897 | http://www.ti.com/lit/ds/symlink/lmc6462.pdf |  |  | Digikey | LMC6464AIM-ND | LMC6464AIM | LMC6464AIM | Texas Instruments | IC OPAMP GP 50KHZ RRO 14SOIC | General Purpose | 4 | Rail-to-Rail | 0.028 V/µs | 50kHz | - | 0.15pA | 250µV | 90µA | 75mA | 3 V ~ 15.5 V, ±1.5 V ~ 7.75 V | -40°C ~ 85°C | Surface Mount | "14-SOIC (0.154"", 3.90mm Width)" | 14-SOICN
AMP01898 | AMP01898 | http://www.ti.com/lit/ds/symlink/tlc1078.pdf |  |  | Digikey | TLC1078IDG4-ND | TLC1078IDG4 | TLC1078IDG4 | Texas Instruments | IC OPAMP GP 110KHZ 8SOIC | General Purpose | 2 | - | 0.047 V/µs | 110kHz | - | 0.7pA | 180µV | 29µA | 30mA | 3 V ~ 16 V | -40°C ~ 85°C | Surface Mount | "8-SOIC (0.154"", 3.90mm Width)" | 8-SOIC
AMP01899 | AMP01899 | http://www.ti.com/lit/ds/symlink/opa132.pdf |  |  | Digikey | OPA132UG4-ND | OPA132UG4 | OPA132UG4 | Texas Instruments | IC OPAMP GP 8MHZ 8SOIC | General Purpose | 1 | - | 20 V/µs | 8MHz | - | 5pA | 250µV | 4mA | 40mA | 5 V ~ 36 V, ±2.5 V ~ 18 V | -40°C ~ 85°C | Surface Mount | "8-SOIC (0.154"", 3.90mm Width)" | 8-SOIC
AMP01900 | AMP01900 | http://www.ti.com/lit/ds/symlink/opa561.pdf |  |  | Digikey | OPA561PWPG4-ND | OPA561PWPG4 | OPA561PWPG4 | Texas Instruments | IC OPAMP GP 17MHZ 20HTSSOP | General Purpose | 1 | - | 50 V/µs | 17MHz | - | 10pA | 1mV | 50mA | 1.2A | 7 V ~ 15 V, ±3.5 V ~ 7.5 V | -40°C ~ 125°C | Surface Mount | "20-TSSOP (0.173"", 4.40mm Width) Exposed Pad" | 20-HTSSOP
AMP01901 | AMP01901 | http://www.ti.com/lit/ds/symlink/opa353.pdf |  |  | Digikey | OPA4353UAG4-ND | OPA4353UAG4 | OPA4353UAG4 | Texas Instruments | IC OPAMP GP 44MHZ RRO 14SOIC | General Purpose | 4 | Rail-to-Rail | 22 V/µs | 44MHz | - | 0.5pA | 3mV | 5.2mA | 40mA | 2.5 V ~ 5.5 V, ±1.25 V ~ 2.75 V | -40°C ~ 85°C | Surface Mount | "14-SOIC (0.154"", 3.90mm Width)" | 14-SOIC
AMP01902 | AMP01902 | http://www.ti.com/lit/ds/symlink/tle2061a.pdf |  |  | Digikey | 296-10413-5-ND | TLE2064MD | TLE2064MD | Texas Instruments | IC OPAMP JFET 2MHZ 14SOIC | J-FET | 4 | - | 3.4 V/µs | 2MHz | - | 4pA | 900µV | 1.25mA | 80mA | 7 V ~ 36 V, ±3.5 V ~ 18 V | -55°C ~ 125°C | Surface Mount | "14-SOIC (0.154"", 3.90mm Width)" | 14-SOIC
AMP01903 | AMP01903 | http://www.ti.com/lit/ds/symlink/tlc2201.pdf |  |  | Digikey | TLC2202IDG4-ND | TLC2202IDG4 | TLC2202IDG4 | Texas Instruments | IC OPAMP GP 1.9MHZ RRO 14SOIC | General Purpose | 2 | Rail-to-Rail | 2.7 V/µs | 1.9MHz | - | 1pA | 100µV | 1.8mA | 50mA | 4.6 V ~ 16 V, ±2.3 V ~ 8 V | -40°C ~ 85°C | Surface Mount | "14-SOIC (0.154"", 3.90mm Width)" | 14-SOIC
AMP01904 | AMP01904 | http://www.ti.com/lit/ds/symlink/lm7372.pdf |  |  | Digikey | LM7372IMA-ND | LM7372IMA | LM7372IMA | Texas Instruments | IC OPAMP VFB 120MHZ 16SOIC | Voltage Feedback | 2 | - | 3000 V/µs | 120MHz | 220MHz | 2.7µA | 2mV | 13mA | 260mA | 9 V ~ 36 V, ±4.5 V ~ 18 V | -40°C ~ 85°C | Surface Mount | "16-SOIC (0.154"", 3.90mm Width)" | 16-SOIC N
AMP01905 | AMP01905 | http://www.ti.com/lit/ds/symlink/tlc1078.pdf |  |  | Digikey | TLC1078MDG4-ND | TLC1078MDG4 | TLC1078MDG4 | Texas Instruments | IC OPAMP GP 110KHZ 8SOIC | General Purpose | 2 | - | 0.047 V/µs | 110kHz | - | 0.7pA | 180µV | 29µA | 30mA | 4 V ~ 16 V | -55°C ~ 125°C | Surface Mount | "8-SOIC (0.154"", 3.90mm Width)" | 8-SOIC
AMP01906 | AMP01906 | http://www.ti.com/lit/ds/symlink/ina117.pdf |  |  | Digikey | INA117KUG4-ND | INA117KUG4 | INA117KUG4 | Texas Instruments | IC OPAMP DIFF 200KHZ 8SOIC | Differential | 1 | - | 2.6 V/µs | - | 200kHz | - | 600µV | 1.5mA | 20mA | ±5 V ~ 18 V | -40°C ~ 85°C | Surface Mount | "8-SOIC (0.154"", 3.90mm Width)" | 8-SOIC
AMP01907 | AMP01907 | http://www.ti.com/lit/ds/symlink/opa564.pdf |  |  | Digikey | OPA564AIDWD-ND | OPA564AIDWD | OPA564AIDWD | Texas Instruments | IC OPAMP GP 17MHZ 20HSOP | General Purpose | 1 | - | 40 V/µs | 17MHz | - | 10pA | 2mV | 39mA | 1.5A | 7 V ~ 24 V, ±3.5 V ~ 12 V | -40°C ~ 85°C | Surface Mount | "20-SOIC (0.295"", 7.50mm Width) Exposed Pad" | 20-HSOP
AMP01908 | AMP01908 | http://www.ti.com/lit/ds/symlink/vca822.pdf |  |  | Digikey | VCA822IDG4-ND | VCA822IDG4 | VCA822IDG4 | Texas Instruments | IC OPAMP VGA 168MHZ 14SOIC | Variable Gain | 1 | - | 1700 V/µs | - | 168MHz | 19µA | 4mV | 36mA | 160mA | ±3.5 V ~ 6 V | -40°C ~ 85°C | Surface Mount | "14-SOIC (0.154"", 3.90mm Width)" | 14-SOIC
AMP01909 | AMP01909 | http://www.ti.com/lit/ds/symlink/ths4022.pdf |  |  | Digikey | 296-7520-1-ND | THS4022IDGNR | THS4022IDGNR | Texas Instruments | IC OPAMP VFB 350MHZ 8MSOP | Voltage Feedback | 2 | - | 470 V/µs | - | 350MHz | 3µA | 500µV | 7.8mA | 100mA | 9 V ~ 32 V, ±4.5 V ~ 16 V | -40°C ~ 85°C | Surface Mount | "8-TSSOP, 8-MSOP (0.118"", 3.00mm Width) Exposed Pad" | 8-MSOP-PowerPad
AMP01910 | AMP01910 | http://www.ti.com/lit/pdf/slos423g |  |  | Digikey | THS3091DG4-ND | THS3091DG4 | THS3091DG4 | Texas Instruments | IC OPAMP CFA 235MHZ 8SOIC | Current Feedback | 1 | - | 7300 V/µs | - | 235MHz | 4µA | 900µV | 9.5mA | 280mA | 10 V ~ 30 V, ±5 V ~ 15 V | -40°C ~ 85°C | Surface Mount | "8-SOIC (0.154"", 3.90mm Width)" | 8-SOIC
AMP01911 | AMP01911 | http://www.ti.com/lit/ds/symlink/ina163.pdf |  |  | Digikey | INA163UAE4-ND | INA163UAE4 | INA163UAE4 | Texas Instruments | IC OPAMP INSTR 800KHZ 14SOIC | Instrumentation | 1 | - | 15 V/µs | - | 800kHz | 2µA | 50µV | 10mA | 60mA | ±4.5 V ~ 18 V | -40°C ~ 85°C | Surface Mount | "14-SOIC (0.154"", 3.90mm Width)" | 14-SOIC
AMP01912 | AMP01912 | http://www.ti.com/lit/ds/symlink/opa4743.pdf |  |  | Digikey | OPA4743UAG4-ND | OPA4743UAG4 | OPA4743UAG4 | Texas Instruments | IC OPAMP GP 7MHZ RRO 14SOIC | General Purpose | 4 | Rail-to-Rail | 10 V/µs | 7MHz | - | 1pA | 1.5mV | 1.1mA | 20mA | 3.5 V ~ 12 V, ±1.75 V ~ 6 V | -40°C ~ 85°C | Surface Mount | "14-SOIC (0.154"", 3.90mm Width)" | 14-SOIC
AMP01913 | AMP01913 | http://www.ti.com/lit/pdf/slos423g |  |  | Digikey | THS3095DG4-ND | THS3095DG4 | THS3095DG4 | Texas Instruments | IC OPAMP CFA 235MHZ 8SOIC | Current Feedback | 1 | - | 7300 V/µs | - | 235MHz | 4µA | 900µV | 9.5mA | 280mA | 10 V ~ 30 V, ±5 V ~ 15 V | -40°C ~ 85°C | Surface Mount | "8-SOIC (0.154"", 3.90mm Width)" | 8-SOIC
AMP01914 | AMP01914 | http://www.ti.com/lit/ds/symlink/opa2211a.pdf |  |  | Digikey | 296-37408-1-ND | OPA2211AIDRGR | OPA2211AIDRGR | Texas Instruments | IC OPAMP GP 80MHZ RRO 8SON | General Purpose | 2 | Rail-to-Rail | 27 V/µs | 80MHz | - | 60nA | 50µV | 3.6mA | 45mA | 4.5 V ~ 36 V, ±2.25 V ~ 18 V | -40°C ~ 125°C | Surface Mount | 8-WFDFN Exposed Pad | 8-SON (3x3)
AMP01915 | AMP01915 | http://www.ti.com/lit/ds/symlink/tlc2201.pdf |  |  | Digikey | TLC2202AIDG4-ND | TLC2202AIDG4 | TLC2202AIDG4 | Texas Instruments | IC OPAMP GP 1.9MHZ RRO 14SOIC | General Purpose | 2 | Rail-to-Rail | 2.7 V/µs | 1.9MHz | - | 1pA | 80µV | 1.8mA | 50mA | 4.6 V ~ 16 V, ±2.3 V ~ 8 V | -40°C ~ 85°C | Surface Mount | "14-SOIC (0.154"", 3.90mm Width)" | 14-SOIC
AMP01916 | AMP01916 | http://www.ti.com/lit/ds/symlink/vca820.pdf |  |  | Digikey | VCA820IDG4-ND | VCA820IDG4 | VCA820IDG4 | Texas Instruments | IC OPAMP VGA 168MHZ 14SOIC | Variable Gain | 1 | - | 1700 V/µs | - | 168MHz | 19µA | 4mV | 34mA | 160mA | ±3.5 V ~ 6 V | -40°C ~ 85°C | Surface Mount | "14-SOIC (0.154"", 3.90mm Width)" | 14-SOIC
AMP01917 | AMP01917 | http://www.ti.com/lit/ds/symlink/ths7001.pdf |  |  | Digikey | THS7001IPWPG4-ND | THS7001IPWPG4 | THS7001IPWPG4 | Texas Instruments | IC OPAMP PGA 70MHZ 20HTSSOP | Programmable Gain | 1 | - | 85 V/µs | 70MHz | 100MHz | 2.5µA | 1mV | 7mA | 95mA | 9 V ~ 32 V, ±4.5 V ~ 16 V | -40°C ~ 85°C | Surface Mount | "20-TSSOP (0.173"", 4.40mm Width) Exposed Pad" | 20-HTSSOP
AMP01918 | AMP01918 | http://www.ti.com/lit/ds/symlink/tl051a.pdf |  |  | Digikey | TL054AIDG4-ND | TL054AIDG4 | TL054AIDG4 | Texas Instruments | IC OPAMP JFET 2.7MHZ 14SOIC | J-FET | 4 | - | 17.8 V/µs | 2.7MHz | - | 30pA | 500µV | 8.4mA | 80mA | 10 V ~ 30 V, ±5 V ~ 15 V | -40°C ~ 85°C | Surface Mount | "14-SOIC (0.154"", 3.90mm Width)" | 14-SOIC
AMP01919 | AMP01919 | http://www.ti.com/lit/ds/symlink/lmh6321.pdf |  |  | Digikey | LMH6321MR-ND | LMH6321MR | LMH6321MR | Texas Instruments | IC OPAMP BUFFER 110MHZ 8SOPWRPAD | Buffer | 1 | - | 2900 V/µs | - | 110MHz | 2µA | 4mV | 14.9mA | 295mA | 5 V ~ 32 V, ±2.5 V ~ 16 V | -40°C ~ 125°C | Surface Mount | "8-SOIC (0.154"", 3.90mm Width) Exposed Pad" | 8-SO PowerPad
AMP01920 | AMP01920 | http://www.ti.com/lit/ds/symlink/lmh6321.pdf |  |  | Digikey | LMH6321TS-ND | LMH6321TS | LMH6321TS | Texas Instruments | IC OPAMP BUFFER 110MHZ DDPAK | Buffer | 1 | - | 2900 V/µs | - | 110MHz | 2µA | 4mV | 14.9mA | 295mA | 5 V ~ 32 V, ±2.5 V ~ 16 V | -40°C ~ 125°C | Surface Mount | TO-263-8, D²Pak (7 Leads + Tab), TO-263CA | DDPAK/TO-263-7
AMP01921 | AMP01921 | http://www.ti.com/lit/pdf/slos423g |  |  | Digikey | THS3091DDAG3-ND | THS3091DDAG3 | THS3091DDAG3 | Texas Instruments | IC OPAMP CFA 235MHZ 8SOPWRPAD | Current Feedback | 1 | - | 7300 V/µs | - | 235MHz | 4µA | 900µV | 9.5mA | 280mA | 10 V ~ 30 V, ±5 V ~ 15 V | -40°C ~ 85°C | Surface Mount | "8-SOIC (0.154"", 3.90mm Width) Exposed Pad" | 8-SO PowerPad
AMP01922 | AMP01922 | http://www.ti.com/lit/ds/symlink/opa2131.pdf |  |  | Digikey | OPA4131NAG4-ND | OPA4131NAG4 | OPA4131NAG4 | Texas Instruments | IC OPAMP GP 4MHZ 14SOIC | General Purpose | 4 | - | 10 V/µs | 4MHz | - | 5pA | 200µV | 1.5mA | 25mA | 9 V ~ 36 V, ±4.5 V ~ 18 V | -40°C ~ 85°C | Surface Mount | "14-SOIC (0.154"", 3.90mm Width)" | 14-SOIC
AMP01923 | AMP01923 | http://www.ti.com/lit/ds/symlink/tlc2201.pdf |  |  | Digikey | 296-7054-5-ND | TLC2201AMD | TLC2201AMD | Texas Instruments | IC OPAMP GP 1.9MHZ RRO 8SOIC | General Purpose | 1 | Rail-to-Rail | 2.7 V/µs | 1.9MHz | - | 1pA | 80µV | 1.1mA | 50mA | 4.6 V ~ 16 V, ±2.3 V ~ 8 V | -55°C ~ 125°C | Surface Mount | "8-SOIC (0.154"", 3.90mm Width)" | 8-SOIC
AMP01924 | AMP01924 | http://www.ti.com/lit/ds/symlink/lmh6550.pdf |  |  | Digikey | LMH6550MA-ND | LMH6550MA | LMH6550MA | Texas Instruments | IC OPAMP VFB 400MHZ 8SOIC | Voltage Feedback | 1 | Differential | 3000 V/µs | - | 400MHz | 8µA | 1mV | 20mA | 75mA | 4.5 V ~ 12 V, ±2.25 V ~ 6 V | -40°C ~ 85°C | Surface Mount | "8-SOIC (0.154"", 3.90mm Width)" | 8-SOIC
AMP01925 | AMP01925 | http://www.ti.com/lit/pdf/slos423g |  |  | Digikey | THS3095DDAG4-ND | THS3095DDAG4 | THS3095DDAG4 | Texas Instruments | IC OPAMP CFA 235MHZ 8SOPWRPAD | Current Feedback | 1 | - | 7300 V/µs | - | 235MHz | 4µA | 900µV | 9.5mA | 280mA | 10 V ~ 30 V, ±5 V ~ 15 V | -40°C ~ 85°C | Surface Mount | "8-SOIC (0.154"", 3.90mm Width) Exposed Pad" | 8-SO PowerPad
AMP01926 | AMP01926 | http://www.ti.com/lit/ds/symlink/ina122.pdf |  |  | Digikey | INA122UE4-ND | INA122UE4 | INA122UE4 | Texas Instruments | IC OPAMP INSTR 120KHZ 8SOIC | Instrumentation | 1 | - | 0.16 V/µs | - | 120kHz | 10nA | 100µV | 60µA | 30mA | 2.2 V ~ 36 V, -0.9 V/+1.3 V ~ 18 V | -40°C ~ 85°C | Surface Mount | "8-SOIC (0.154"", 3.90mm Width)" | 8-SOIC
AMP01927 | AMP01927 | http://www.ti.com/lit/ds/symlink/opa4820.pdf |  |  | Digikey | OPA4820IDG4-ND | OPA4820IDG4 | OPA4820IDG4 | Texas Instruments | IC OPAMP VFB 250MHZ 14SOIC | Voltage Feedback | 4 | - | 240 V/µs | 250MHz | 650MHz | 9µA | 250µV | 22.6mA | 85mA | 4 V ~ 12.6 V, ±2 V ~ 6.3 V | -40°C ~ 85°C | Surface Mount | "14-SOIC (0.154"", 3.90mm Width)" | 14-SOIC
AMP01928 | AMP01928 | http://www.ti.com/lit/ds/symlink/lmc6084.pdf |  |  | Digikey | LMC6084AIM-ND | LMC6084AIM | LMC6084AIM | Texas Instruments | IC OPAMP GP 1.3MHZ RRO 14SOIC | General Purpose | 4 | Rail-to-Rail | 1.5 V/µs | 1.3MHz | - | 0.01pA | 150µV | 2.2mA | 34mA | 4.5 V ~ 15.5 V, ±2.25 V ~ 7.75 V | -40°C ~ 85°C | Surface Mount | "14-SOIC (0.154"", 3.90mm Width)" | 14-SOICN
AMP01929 | AMP01929 | http://www.ti.com/lit/ds/symlink/ths4271.pdf |  |  | Digikey | 296-13824-5-ND | THS4275D | THS4275D | Texas Instruments | IC OPAMP VFB 400MHZ 8SOIC | Voltage Feedback | 1 | - | 1000 V/µs | 400MHz | 1.4GHz | 6µA | 5mV | 22mA | 160mA | 5 V ~ 15 V, ±2.5 V ~ 7.5 V | -40°C ~ 85°C | Surface Mount | "8-SOIC (0.154"", 3.90mm Width)" | 8-SOIC
AMP01930 | AMP01930 | http://www.ti.com/lit/ds/symlink/opa4684.pdf |  |  | Digikey | OPA4684IDG4-ND | OPA4684IDG4 | OPA4684IDG4 | Texas Instruments | IC OPAMP CFA 1.9GHZ 14SOIC | Current Feedback | 4 | - | 780 V/µs | 1.9GHz | 250MHz | 5µA | 1.5mV | 1.7mA | 160mA | 5 V ~ 12 V, ±2.5 V ~ 6 V | -40°C ~ 85°C | Surface Mount | "14-SOIC (0.154"", 3.90mm Width)" | 14-SOIC
AMP01931 | AMP01931 | http://www.ti.com/lit/ds/symlink/ths3120.pdf |  |  | Digikey | 296-15775-5-ND | THS3121IDGN | THS3121IDGN | Texas Instruments | IC OPAMP CFA 130MHZ 8MSOP | Current Feedback | 1 | - | 1700 V/µs | - | 130MHz | 3µA | 2mV | 7mA | 490mA | 10 V ~ 30 V, ±5 V ~ 15 V | -40°C ~ 85°C | Surface Mount | "8-TSSOP, 8-MSOP (0.118"", 3.00mm Width) Exposed Pad" | 8-MSOP-PowerPad
AMP01932 | AMP01932 | http://www.ti.com/lit/ds/symlink/opa4132.pdf |  |  | Digikey | OPA4130UAE4-ND | OPA4130UAE4 | OPA4130UAE4 | Texas Instruments | IC OPAMP GP 1MHZ 14SOIC | General Purpose | 4 | - | 2 V/µs | 1MHz | - | 5pA | 200µV | 530µA | 18mA | 4.5 V ~ 36 V, ±2.25 V ~ 18 V | -40°C ~ 85°C | Surface Mount | "14-SOIC (0.154"", 3.90mm Width)" | 14-SOIC
AMP01933 | AMP01933 | http://www.ti.com/lit/ds/symlink/ths4131.pdf |  |  | Digikey | THS4131IDG4-ND | THS4131IDG4 | THS4131IDG4 | Texas Instruments | IC OPAMP DIFF 225MHZ 8SOIC | Differential | 1 | Differential | 52 V/µs | 225MHz | 150MHz | 2µA | 200µV | 12.3mA | 85mA | 4 V ~ 33 V, ±2 V ~ 16.5 V | -40°C ~ 85°C | Surface Mount | "8-SOIC (0.154"", 3.90mm Width)" | 8-SOIC
AMP01934 | AMP01934 | http://www.ti.com/lit/ds/symlink/ths4131.pdf |  |  | Digikey | THS4131IDGKG4-ND | THS4131IDGKG4 | THS4131IDGKG4 | Texas Instruments | IC OPAMP DIFF 225MHZ 8VSSOP | Differential | 1 | Differential | 52 V/µs | 225MHz | 150MHz | 2µA | 200µV | 12.3mA | 85mA | 4 V ~ 33 V, ±2 V ~ 16.5 V | -40°C ~ 85°C | Surface Mount | "8-TSSOP, 8-MSOP (0.118"", 3.00mm Width)" | 8-VSSOP
AMP01935 | AMP01935 | http://www.ti.com/lit/ds/symlink/lmh6732.pdf |  |  | Digikey | LMH6732MA-ND | LMH6732MA | LMH6732MA | Texas Instruments | IC OPAMP CFA 540MHZ 8SOIC | Current Feedback | 1 | - | 2700 V/µs | - | 540MHz | 2µA | 3mV | 9mA | 115mA | 9 V ~ 12 V, ±4.5 V ~ 6 V | -40°C ~ 85°C | Surface Mount | "8-SOIC (0.154"", 3.90mm Width)" | 8-SOIC
AMP01936 | AMP01936 | http://www.ti.com/lit/pdf/slyt099 |  |  | Digikey | THS3112IDDA-ND | THS3112IDDA | THS3112IDDA | Texas Instruments | IC OPAMP CFA 110MHZ 8SOPWRPAD | Current Feedback | 2 | - | 1550 V/µs | - | 110MHz | 330nA | 3mV | 4.9mA | 270mA | 10 V ~ 30 V, ±5 V ~ 15 V | -40°C ~ 85°C | Surface Mount | "8-SOIC (0.154"", 3.90mm Width) Exposed Pad" | 8-SO PowerPad
AMP01937 | AMP01937 | http://www.ti.com/lit/pdf/slyt099 |  |  | Digikey | THS3112IDDAG3-ND | THS3112IDDAG3 | THS3112IDDAG3 | Texas Instruments | IC OPAMP CFA 110MHZ 8SOPWRPAD | Current Feedback | 2 | - | 1550 V/µs | - | 110MHz | 330nA | 3mV | 4.9mA | 270mA | 10 V ~ 30 V, ±5 V ~ 15 V | -40°C ~ 85°C | Surface Mount | "8-SOIC (0.154"", 3.90mm Width) Exposed Pad" | 8-SO PowerPad
AMP01938 | AMP01938 | http://www.ti.com/lit/ds/symlink/ths4131.pdf |  |  | Digikey | THS4130IDG4-ND | THS4130IDG4 | THS4130IDG4 | Texas Instruments | IC OPAMP DIFF 225MHZ 8SOIC | Differential | 1 | Differential | 52 V/µs | 225MHz | 150MHz | 2µA | 200µV | 12.3mA | 85mA | 4 V ~ 33 V, ±2 V ~ 16.5 V | -40°C ~ 85°C | Surface Mount | "8-SOIC (0.154"", 3.90mm Width)" | 8-SOIC
AMP01939 | AMP01939 | http://www.ti.com/lit/ds/symlink/ths4131.pdf |  |  | Digikey | THS4130IDGKG4-ND | THS4130IDGKG4 | THS4130IDGKG4 | Texas Instruments | IC OPAMP DIFF 225MHZ 8VSSOP | Differential | 1 | Differential | 52 V/µs | 225MHz | 150MHz | 2µA | 200µV | 12.3mA | 85mA | 4 V ~ 33 V, ±2 V ~ 16.5 V | -40°C ~ 85°C | Surface Mount | "8-TSSOP, 8-MSOP (0.118"", 3.00mm Width)" | 8-VSSOP
AMP01940 | AMP01940 | http://www.ti.com/lit/ds/symlink/vca824.pdf |  |  | Digikey | VCA824IDG4-ND | VCA824IDG4 | VCA824IDG4 | Texas Instruments | IC OPAMP VGA 710MHZ 14SOIC | Variable Gain | 1 | - | 2500 V/µs | - | 710MHz | 19µA | 4mV | 36.5mA | 90mA | ±4 V ~ 6 V | -40°C ~ 85°C | Surface Mount | "14-SOIC (0.154"", 3.90mm Width)" | 14-SOIC
AMP01941 | AMP01941 | http://www.ti.com/lit/pdf/slyt099 |  |  | Digikey | THS3115IPWPG4-ND | THS3115IPWPG4 | THS3115IPWPG4 | Texas Instruments | IC OPAMP CFA 110MHZ 14HTSSOP | Current Feedback | 2 | - | 1550 V/µs | - | 110MHz | 330nA | 3mV | 4.9mA | 270mA | 10 V ~ 30 V, ±5 V ~ 15 V | -40°C ~ 85°C | Surface Mount | "14-TSSOP (0.173"", 4.40mm Width) Exposed Pad" | 14-HTSSOP
AMP01942 | AMP01942 | http://www.ti.com/lit/ds/symlink/opa3690.pdf |  |  | Digikey | OPA3690IDG4-ND | OPA3690IDG4 | OPA3690IDG4 | Texas Instruments | IC OPAMP VFB 300MHZ 16SOIC | Voltage Feedback | 3 | - | 1800 V/µs | 300MHz | 500MHz | 5µA | 1mV | 16.5mA | 190mA | 5 V ~ 12 V, ±2.5 V ~ 6 V | -40°C ~ 85°C | Surface Mount | "16-SOIC (0.154"", 3.90mm Width)" | 16-SOIC N
AMP01943 | AMP01943 | http://www.ti.com/lit/ds/symlink/ina128.pdf |  |  | Digikey | INA128UAE4-ND | INA128UAE4 | INA128UAE4 | Texas Instruments | IC OPAMP INSTR 1.3MHZ 8SOIC | Instrumentation | 1 | - | 4 V/µs | - | 1.3MHz | 2nA | 25µV | 700µA | 15mA | 4.5 V ~ 36 V, ±2.25 V ~ 18 V | -40°C ~ 125°C | Surface Mount | "8-SOIC (0.154"", 3.90mm Width)" | 8-SOIC
AMP01944 | AMP01944 | http://www.ti.com/lit/ds/symlink/ina128.pdf |  |  | Digikey | INA128UAG4-ND | INA128UAG4 | INA128UAG4 | Texas Instruments | IC OPAMP INSTR 1.3MHZ 8SOIC | Instrumentation | 1 | - | 4 V/µs | - | 1.3MHz | 2nA | 25µV | 700µA | 15mA | 4.5 V ~ 36 V, ±2.25 V ~ 18 V | -40°C ~ 125°C | Surface Mount | "8-SOIC (0.154"", 3.90mm Width)" | 8-SOIC
AMP01945 | AMP01945 | http://www.ti.com/lit/ds/symlink/ina128.pdf |  |  | Digikey | INA129UAE4-ND | INA129UAE4 | INA129UAE4 | Texas Instruments | IC OPAMP INSTR 1.3MHZ 8SOIC | Instrumentation | 1 | - | 4 V/µs | - | 1.3MHz | 20nA | 25µV | 700µA | 15mA | 4.5 V ~ 36 V, ±2.25 V ~ 18 V | -40°C ~ 125°C | Surface Mount | "8-SOIC (0.154"", 3.90mm Width)" | 8-SOIC
AMP01946 | AMP01946 | http://www.ti.com/lit/ds/symlink/ths4022.pdf |  |  | Digikey | THS4021IDG4-ND | THS4021IDG4 | THS4021IDG4 | Texas Instruments | IC OPAMP VFB 350MHZ 8SOIC | Voltage Feedback | 1 | - | 470 V/µs | - | 350MHz | 3µA | 500µV | 7.8mA | 100mA | 9 V ~ 32 V, ±4.5 V ~ 16 V | -40°C ~ 85°C | Surface Mount | "8-SOIC (0.154"", 3.90mm Width)" | 8-SOIC
AMP01947 | AMP01947 | http://www.ti.com/lit/ds/symlink/ths4022.pdf |  |  | Digikey | THS4021IDGN-ND | THS4021IDGN | THS4021IDGN | Texas Instruments | IC OPAMP VFB 350MHZ 8MSOP | Voltage Feedback | 1 | - | 470 V/µs | - | 350MHz | 3µA | 500µV | 7.8mA | 100mA | 9 V ~ 32 V, ±4.5 V ~ 16 V | -40°C ~ 85°C | Surface Mount | "8-TSSOP, 8-MSOP (0.118"", 3.00mm Width) Exposed Pad" | 8-MSOP-PowerPad
AMP01948 | AMP01948 | http://www.ti.com/lit/ds/symlink/ths4131.pdf |  |  | Digikey | THS4131IDGNG4-ND | THS4131IDGNG4 | THS4131IDGNG4 | Texas Instruments | IC OPAMP DIFF 225MHZ 8MSOP | Differential | 1 | Differential | 52 V/µs | 225MHz | 150MHz | 2µA | 200µV | 12.3mA | 85mA | 4 V ~ 33 V, ±2 V ~ 16.5 V | -40°C ~ 85°C | Surface Mount | "8-TSSOP, 8-MSOP (0.118"", 3.00mm Width) Exposed Pad" | 8-MSOP-PowerPad
AMP01949 | AMP01949 | http://www.ti.com/lit/ds/symlink/tlc1078.pdf |  |  | Digikey | TLC1079IDG4-ND | TLC1079IDG4 | TLC1079IDG4 | Texas Instruments | IC OPAMP GP 110KHZ 14SOIC | General Purpose | 4 | - | 0.047 V/µs | 110kHz | - | 0.7pA | 200µV | 57µA | 30mA | 3 V ~ 16 V | -40°C ~ 85°C | Surface Mount | "14-SOIC (0.154"", 3.90mm Width)" | 14-SOIC
AMP01950 | AMP01950 | http://www.ti.com/lit/ds/symlink/opa2277.pdf |  |  | Digikey | OPA2277UG4-ND | OPA2277UG4 | OPA2277UG4 | Texas Instruments | IC OPAMP GP 1MHZ 8SOIC | General Purpose | 2 | - | 0.8 V/µs | 1MHz | - | 500pA | 10µV | 790µA | 35mA | 4 V ~ 36 V, ±2 V ~ 18 V | -40°C ~ 85°C | Surface Mount | "8-SOIC (0.154"", 3.90mm Width)" | 8-SOIC
AMP01951 | AMP01951 | http://www.ti.com/lit/ds/symlink/opa234.pdf |  |  | Digikey | OPA4234UAG4-ND | OPA4234UAG4 | OPA4234UAG4 | Texas Instruments | IC OPAMP GP 350KHZ 14SOIC | General Purpose | 4 | - | 0.2 V/µs | 350kHz | - | 12nA | 70µV | 275µA | 22mA | 2.7 V ~ 36 V, ±1.35 V ~ 18 V | -40°C ~ 85°C | Surface Mount | "14-SOIC (0.154"", 3.90mm Width)" | 14-SOIC
AMP01952 | AMP01952 | http://www.ti.com/lit/ds/symlink/ths4012.pdf |  |  | Digikey | THS4012IDG4-ND | THS4012IDG4 | THS4012IDG4 | Texas Instruments | IC OPAMP VFB 290MHZ 8SOIC | Voltage Feedback | 1 | - | 310 V/µs | 290MHz | 290MHz | 2µA | 1mV | 7.8mA | 110mA | 9 V ~ 32 V, ±4.5 V ~ 16 V | -40°C ~ 85°C | Surface Mount | "8-SOIC (0.154"", 3.90mm Width)" | 8-SOIC
AMP01953 | AMP01953 | http://www.ti.com/lit/ds/symlink/ths4131.pdf |  |  | Digikey | THS4130IDGNG4-ND | THS4130IDGNG4 | THS4130IDGNG4 | Texas Instruments | IC OPAMP DIFF 225MHZ 8MSOP | Differential | 1 | Differential | 52 V/µs | 225MHz | 150MHz | 2µA | 200µV | 12.3mA | 85mA | 4 V ~ 33 V, ±2 V ~ 16.5 V | -40°C ~ 85°C | Surface Mount | "8-TSSOP, 8-MSOP (0.118"", 3.00mm Width) Exposed Pad" | 8-MSOP-PowerPad
AMP01954 | AMP01954 | http://www.ti.com/lit/ds/symlink/ina105.pdf |  |  | Digikey | INA105KUE4-ND | INA105KUE4 | INA105KUE4 | Texas Instruments | IC OPAMP DIFFERENTIAL 1MHZ 8SOIC | Differential | 1 | - | 3 V/µs | - | 1MHz | - | 50µV | 1.5mA | 20mA | ±5 V ~ 18 V | -40°C ~ 85°C | Surface Mount | "8-SOIC (0.154"", 3.90mm Width)" | 8-SOIC
AMP01955 | AMP01955 | http://www.ti.com/lit/ds/symlink/ina121.pdf |  |  | Digikey | INA121UG4-ND | INA121UG4 | INA121UG4 | Texas Instruments | IC OPAMP INSTR 600KHZ 8SOIC | Instrumentation | 1 | - | 0.7 V/µs | - | 600kHz | 4pA | 200µV | 450µA | 14mA | 4.5 V ~ 36 V, ±2.25 V ~ 18 V | -40°C ~ 85°C | Surface Mount | "8-SOIC (0.154"", 3.90mm Width)" | 8-SOIC
AMP01956 | AMP01956 | http://www.ti.com/lit/ds/symlink/opa3691.pdf |  |  | Digikey | OPA3691IDG4-ND | OPA3691IDG4 | OPA3691IDG4 | Texas Instruments | IC OPAMP CFA 2GHZ 16SOIC | Current Feedback | 3 | - | 2100 V/µs | 2GHz | 280MHz | 15µA | 800µV | 15.3mA | 190mA | 5 V ~ 12 V, ±2.5 V ~ 6 V | -40°C ~ 85°C | Surface Mount | "16-SOIC (0.154"", 3.90mm Width)" | 16-SOIC N
AMP01957 | AMP01957 | http://www.ti.com/lit/ds/symlink/ths3062.pdf |  |  | Digikey | THS3061DGNG4-ND | THS3061DGNG4 | THS3061DGNG4 | Texas Instruments | IC OPAMP CFA 2.2GHZ 8MSOP | Current Feedback | 1 | - | 7000 V/µs | 2.2GHz | 300MHz | 6µA | 700µV | 8.3mA | 145mA | 10 V ~ 30 V, ±5 V ~ 15 V | -40°C ~ 85°C | Surface Mount | "8-TSSOP, 8-MSOP (0.118"", 3.00mm Width) Exposed Pad" | 8-MSOP-PowerPad
AMP01958 | AMP01958 | http://www.ti.com/lit/ds/symlink/ths3062.pdf |  |  | Digikey | THS3061DG4-ND | THS3061DG4 | THS3061DG4 | Texas Instruments | IC OPAMP CFA 2.2GHZ 8SOIC | Current Feedback | 1 | - | 7000 V/µs | 2.2GHz | 300MHz | 6µA | 700µV | 8.3mA | 145mA | 10 V ~ 30 V, ±5 V ~ 15 V | -40°C ~ 85°C | Surface Mount | "8-SOIC (0.154"", 3.90mm Width)" | 8-SOIC
AMP01959 | AMP01959 | http://www.ti.com/lit/ds/symlink/opa211.pdf |  |  | Digikey | OPA211AIDG4-ND | OPA211AIDG4 | OPA211AIDG4 | Texas Instruments | IC OPAMP GP 80MHZ RRO 8SOIC | General Purpose | 1 | Rail-to-Rail | 27 V/µs | 80MHz | - | 60nA | 30µV | 3.6mA | 30mA | 4.5 V ~ 36 V, ±2.25 V ~ 18 V | -40°C ~ 125°C | Surface Mount | "8-SOIC (0.154"", 3.90mm Width)" | 8-SOIC
AMP01960 | AMP01960 | http://www.ti.com/lit/ds/symlink/opa4277.pdf |  |  | Digikey | OPA4277UAE4-ND | OPA4277UAE4 | OPA4277UAE4 | Texas Instruments | IC OPAMP GP 1MHZ 14SOIC | General Purpose | 4 | - | 0.8 V/µs | 1MHz | - | 500pA | 20µV | 790µA | 35mA | 4 V ~ 36 V, ±2 V ~ 18 V | -40°C ~ 85°C | Surface Mount | "14-SOIC (0.154"", 3.90mm Width)" | 14-SOIC
AMP01961 | AMP01961 | http://www.ti.com/lit/ds/symlink/opa4277.pdf |  |  | Digikey | OPA4277UAG4-ND | OPA4277UAG4 | OPA4277UAG4 | Texas Instruments | IC OPAMP GP 1MHZ 14SOIC | General Purpose | 4 | - | 0.8 V/µs | 1MHz | - | 500pA | 20µV | 790µA | 35mA | 4 V ~ 36 V, ±2 V ~ 18 V | -40°C ~ 85°C | Surface Mount | "14-SOIC (0.154"", 3.90mm Width)" | 14-SOIC
AMP01962 | AMP01962 | http://www.ti.com/lit/ds/symlink/ths3202.pdf |  |  | Digikey | THS3202DG4-ND | THS3202DG4 | THS3202DG4 | Texas Instruments | IC OPAMP CFA 2GHZ 8SOIC | Current Feedback | 2 | - | 9000 V/µs | - | 2GHz | 14µA | 700µV | 15mA | 120mA | 6.6 V ~ 15 V, ±3.3 V ~ 7.5 V | -40°C ~ 85°C | Surface Mount | "8-SOIC (0.154"", 3.90mm Width)" | 8-SOIC
AMP01963 | AMP01963 | http://www.ti.com/lit/ds/symlink/ths3202.pdf |  |  | Digikey | THS3202DGKG4-ND | THS3202DGKG4 | THS3202DGKG4 | Texas Instruments | IC OPAMP CFA 2GHZ 8VSSOP | Current Feedback | 2 | - | 9000 V/µs | - | 2GHz | 14µA | 700µV | 15mA | 120mA | 6.6 V ~ 15 V, ±3.3 V ~ 7.5 V | -40°C ~ 85°C | Surface Mount | "8-TSSOP, 8-MSOP (0.118"", 3.00mm Width)" | 8-VSSOP
AMP01964 | AMP01964 | http://www.ti.com/lit/ds/symlink/ths3202.pdf |  |  | Digikey | THS3202DGNG4-ND | THS3202DGNG4 | THS3202DGNG4 | Texas Instruments | IC OPAMP CFA 2GHZ 8MSOP | Current Feedback | 2 | - | 9000 V/µs | - | 2GHz | 14µA | 700µV | 15mA | 120mA | 6.6 V ~ 15 V, ±3.3 V ~ 7.5 V | -40°C ~ 85°C | Surface Mount | "8-TSSOP, 8-MSOP (0.118"", 3.00mm Width) Exposed Pad" | 8-MSOP-PowerPad
AMP01965 | AMP01965 | http://www.ti.com/lit/ds/symlink/ths4012.pdf |  |  | Digikey | 296-10025-5-ND | THS4012IDGN | THS4012IDGN | Texas Instruments | IC OPAMP VFB 290MHZ 8MSOP | Voltage Feedback | 1 | - | 310 V/µs | 290MHz | 290MHz | 2µA | 1mV | 7.8mA | 110mA | 9 V ~ 32 V, ±4.5 V ~ 16 V | -40°C ~ 85°C | Surface Mount | "8-TSSOP, 8-MSOP (0.118"", 3.00mm Width) Exposed Pad" | 8-MSOP-PowerPad
AMP01966 | AMP01966 | http://www.ti.com/lit/ds/symlink/buf634.pdf |  |  | Digikey | BUF634UE4-ND | BUF634UE4 | BUF634UE4 | Texas Instruments | IC OPAMP BUFFER 180MHZ 8SOIC | Buffer | 1 | - | 2000 V/µs | - | 180MHz | 5µA | 30mV | 15mA | 250mA | 4.5 V ~ 36 V, ±2.25 V ~ 18 V | -40°C ~ 85°C | Surface Mount | "8-SOIC (0.154"", 3.90mm Width)" | 8-SOIC
AMP01967 | AMP01967 | http://www.ti.com/lit/ds/symlink/ina128.pdf |  |  | Digikey | INA129UG4-ND | INA129UG4 | INA129UG4 | Texas Instruments | IC OPAMP INSTR 1.3MHZ 8SOIC | Instrumentation | 1 | - | 4 V/µs | - | 1.3MHz | 20nA | 10µV | 700µA | 15mA | 4.5 V ~ 36 V, ±2.25 V ~ 18 V | -40°C ~ 85°C | Surface Mount | "8-SOIC (0.154"", 3.90mm Width)" | 8-SOIC
AMP01968 | AMP01968 | http://www.ti.com/lit/ds/symlink/opa2131.pdf |  |  | Digikey | OPA4131UAG4-ND | OPA4131UAG4 | OPA4131UAG4 | Texas Instruments | IC OPAMP GP 4MHZ 16SOIC | General Purpose | 4 | - | 10 V/µs | 4MHz | - | 5pA | 200µV | 1.5mA | 25mA | 9 V ~ 36 V, ±4.5 V ~ 18 V | -40°C ~ 85°C | Surface Mount | "16-SOIC (0.295"", 7.50mm Width)" | 16-SOIC
AMP01969 | AMP01969 | http://www.ti.com/lit/ds/symlink/ths3001.pdf |  |  | Digikey | THS3001IDGNG4-ND | THS3001IDGNG4 | THS3001IDGNG4 | Texas Instruments | IC OPAMP CFA 1.75GHZ 8MSOP | Current Feedback | 1 | - | 6500 V/µs | 1.75GHz | 420MHz | 2µA | 1mV | 6.6mA | 120mA | 9 V ~ 33 V, ±4.5 V ~ 16.5 V | -40°C ~ 85°C | Surface Mount | "8-TSSOP, 8-MSOP (0.118"", 3.00mm Width) Exposed Pad" | 8-MSOP-PowerPad
AMP01970 | AMP01970 | http://www.ti.com/lit/ds/symlink/ths3001.pdf |  |  | Digikey | THS3001IDG4-ND | THS3001IDG4 | THS3001IDG4 | Texas Instruments | IC OPAMP CFA 1.75GHZ 8SOIC | Current Feedback | 1 | - | 6500 V/µs | 1.75GHz | 420MHz | 2µA | 1mV | 6.6mA | 120mA | 9 V ~ 33 V, ±4.5 V ~ 16.5 V | -40°C ~ 85°C | Surface Mount | "8-SOIC (0.154"", 3.90mm Width)" | 8-SOIC
AMP01971 | AMP01971 | http://www.ti.com/lit/ds/symlink/pga103.pdf |  |  | Digikey | PGA103UE4-ND | PGA103UE4 | PGA103UE4 | Texas Instruments | IC OPAMP PGA 1.5MHZ 8SOIC | Programmable Gain | 1 | - | 9 V/µs | - | 1.5MHz | 50nA | 200µV | 2.6mA | 25mA | 9 V ~ 36 V, ±4.5 V ~ 18 V | -40°C ~ 85°C | Surface Mount | "8-SOIC (0.154"", 3.90mm Width)" | 8-SOIC
AMP01972 | AMP01972 | http://www.ti.com/lit/ds/symlink/ths3001.pdf |  |  | Digikey | THS3001HVIDGNG4-ND | THS3001HVIDGNG4 | THS3001HVIDGNG4 | Texas Instruments | IC OPAMP CFA 1.75GHZ 8MSOP | Current Feedback | 1 | - | 6500 V/µs | 1.75GHz | 420MHz | 2µA | 1mV | 6.9mA | 120mA | 9 V ~ 37 V, ±4.5 V ~ 18.5 V | -40°C ~ 85°C | Surface Mount | "8-TSSOP, 8-MSOP (0.118"", 3.00mm Width) Exposed Pad" | 8-MSOP-PowerPad
AMP01973 | AMP01973 | http://www.ti.com/lit/ds/symlink/ths4032.pdf |  |  | Digikey | THS4032IDG4-ND | THS4032IDG4 | THS4032IDG4 | Texas Instruments | IC OPAMP VFB 100MHZ 8SOIC | Voltage Feedback | 2 | - | 100 V/µs | - | 100MHz | 3µA | 500µV | 8.5mA | 90mA | 9 V ~ 32 V, ±4.5 V ~ 16 V | -40°C ~ 85°C | Surface Mount | "8-SOIC (0.154"", 3.90mm Width)" | 8-SOIC
AMP01974 | AMP01974 | http://www.ti.com/lit/ds/symlink/opa234.pdf |  |  | Digikey | OPA4234UG4-ND | OPA4234UG4 | OPA4234UG4 | Texas Instruments | IC OPAMP GP 350KHZ 14SOIC | General Purpose | 4 | - | 0.2 V/µs | 350kHz | - | 12nA | 70µV | 275µA | 22mA | 2.7 V ~ 36 V, ±1.35 V ~ 18 V | -40°C ~ 85°C | Surface Mount | "14-SOIC (0.154"", 3.90mm Width)" | 14-SOIC
AMP01975 | AMP01975 | http://www.ti.com/lit/ds/symlink/opa827.pdf |  |  | Digikey | OPA827AIDG4-ND | OPA827AIDG4 | OPA827AIDG4 | Texas Instruments | IC OPAMP JFET 22MHZ 8SOIC | J-FET | 1 | - | 28 V/µs | 22MHz | - | 15pA | 75µV | 4.8mA | 30mA | 8 V ~ 36 V, ±4 V ~ 18 V | -40°C ~ 125°C | Surface Mount | "8-SOIC (0.154"", 3.90mm Width)" | 8-SOIC
AMP01976 | AMP01976 | http://www.ti.com/lit/ds/symlink/opa241.pdf |  |  | Digikey | OPA4241UAG4-ND | OPA4241UAG4 | OPA4241UAG4 | Texas Instruments | IC OPAMP GP 35KHZ RRO 14SOIC | General Purpose | 4 | Rail-to-Rail | 0.01 V/µs | 35kHz | - | 4nA | 100µV | 27µA | 50mA | 2.7 V ~ 36 V, ±1.35 V ~ 18 V | -40°C ~ 85°C | Surface Mount | "14-SOIC (0.154"", 3.90mm Width)" | 14-SOIC
AMP01977 | AMP01977 | http://www.ti.com/lit/ds/symlink/ina141.pdf |  |  | Digikey | INA141UAE4-ND | INA141UAE4 | INA141UAE4 | Texas Instruments | IC OPAMP INSTR 1MHZ 8SOIC | Instrumentation | 1 | - | 4 V/µs | - | 1MHz | 2nA | 20µV | 750µA | 15mA | 4.5 V ~ 36 V, ±2.25 V ~ 18 V | -40°C ~ 85°C | Surface Mount | "8-SOIC (0.154"", 3.90mm Width)" | 8-SOIC
AMP01978 | AMP01978 | http://www.ti.com/lit/ds/symlink/ina141.pdf |  |  | Digikey | INA141UAG4-ND | INA141UAG4 | INA141UAG4 | Texas Instruments | IC OPAMP INSTR 1MHZ 8SOIC | Instrumentation | 1 | - | 4 V/µs | - | 1MHz | 2nA | 20µV | 750µA | 15mA | 4.5 V ~ 36 V, ±2.25 V ~ 18 V | -40°C ~ 85°C | Surface Mount | "8-SOIC (0.154"", 3.90mm Width)" | 8-SOIC
AMP01979 | AMP01979 | http://www.ti.com/lit/ds/symlink/ths4141.pdf |  |  | Digikey | THS4141IDG4-ND | THS4141IDG4 | THS4141IDG4 | Texas Instruments | IC OPAMP DIFF 205MHZ 8SOIC | Differential | 1 | Differential | 450 V/µs | 205MHz | 160MHz | 5.1µA | 1mV | 13.2mA | 85mA | 4 V ~ 33 V, ±2 V ~ 16.5 V | -40°C ~ 85°C | Surface Mount | "8-SOIC (0.154"", 3.90mm Width)" | 8-SOIC
AMP01980 | AMP01980 | http://www.ti.com/lit/ds/symlink/ths4140.pdf |  |  | Digikey | THS4140IDG4-ND | THS4140IDG4 | THS4140IDG4 | Texas Instruments | IC OPAMP DIFF 205MHZ 8SOIC | Differential | 1 | Differential | 450 V/µs | 205MHz | 160MHz | 5.1µA | 1mV | 13.2mA | 85mA | 4 V ~ 33 V, ±2 V ~ 16.5 V | -40°C ~ 85°C | Surface Mount | "8-SOIC (0.154"", 3.90mm Width)" | 8-SOIC
AMP01981 | AMP01981 | http://www.ti.com/lit/ds/symlink/ths4141.pdf |  |  | Digikey | THS4140IDGN-ND | THS4140IDGN | THS4140IDGN | Texas Instruments | IC OPAMP DIFF 205MHZ 8MSOP | Differential | 1 | Differential | 450 V/µs | 205MHz | 160MHz | 5.1µA | 1mV | 13.2mA | 85mA | 4 V ~ 33 V, ±2 V ~ 16.5 V | -40°C ~ 85°C | Surface Mount | "8-TSSOP, 8-MSOP (0.118"", 3.00mm Width) Exposed Pad" | 8-MSOP-PowerPad
AMP01982 | AMP01982 | http://www.ti.com/lit/ds/symlink/ths4141.pdf |  |  | Digikey | THS4140IDGNG4-ND | THS4140IDGNG4 | THS4140IDGNG4 | Texas Instruments | IC OPAMP DIFF 205MHZ 8MSOP | Differential | 1 | Differential | 450 V/µs | 205MHz | 160MHz | 5.1µA | 1mV | 13.2mA | 85mA | 4 V ~ 33 V, ±2 V ~ 16.5 V | -40°C ~ 85°C | Surface Mount | "8-TSSOP, 8-MSOP (0.118"", 3.00mm Width) Exposed Pad" | 8-MSOP-PowerPad
AMP01983 | AMP01983 | http://www.ti.com/lit/ds/symlink/ths4032.pdf |  |  | Digikey | THS4032IDGNG4-ND | THS4032IDGNG4 | THS4032IDGNG4 | Texas Instruments | IC OPAMP VFB 100MHZ 8MSOP | Voltage Feedback | 2 | - | 100 V/µs | - | 100MHz | 3µA | 500µV | 8.5mA | 90mA | 9 V ~ 32 V, ±4.5 V ~ 16 V | -40°C ~ 85°C | Surface Mount | "8-TSSOP, 8-MSOP (0.118"", 3.00mm Width) Exposed Pad" | 8-MSOP-PowerPad
AMP01984 | AMP01984 | http://www.ti.com/lit/ds/symlink/opa703.pdf |  |  | Digikey | OPA4703UAG4-ND | OPA4703UAG4 | OPA4703UAG4 | Texas Instruments | IC OPAMP GP 1MHZ RRO 14SOIC | General Purpose | 4 | Rail-to-Rail | 0.6 V/µs | 1MHz | - | 1pA | 160µV | 160µA | 10mA | 4 V ~ 12 V, ±2 V ~ 6 V | -40°C ~ 85°C | Surface Mount | "14-SOIC (0.154"", 3.90mm Width)" | 14-SOIC
AMP01985 | AMP01985 | http://www.ti.com/lit/ds/symlink/opa4227.pdf |  |  | Digikey | OPA4227UAG4-ND | OPA4227UAG4 | OPA4227UAG4 | Texas Instruments | IC OPAMP GP 8MHZ 14SOIC | General Purpose | 4 | - | 2.3 V/µs | 8MHz | - | 2.5nA | 10µV | 3.7mA | 45mA | 5 V ~ 36 V, ±2.5 V ~ 18 V | -40°C ~ 85°C | Surface Mount | "14-SOIC (0.154"", 3.90mm Width)" | 14-SOIC
AMP01986 | AMP01986 | http://www.ti.com/lit/ds/symlink/opa4227.pdf |  |  | Digikey | OPA4228UAE4-ND | OPA4228UAE4 | OPA4228UAE4 | Texas Instruments | IC OPAMP GP 33MHZ 14SOIC | General Purpose | 4 | - | 11 V/µs | 33MHz | - | 2.5nA | 10µV | 3.7mA | 45mA | 5 V ~ 36 V, ±2.5 V ~ 18 V | -40°C ~ 85°C | Surface Mount | "14-SOIC (0.154"", 3.90mm Width)" | 14-SOIC
AMP01987 | AMP01987 | http://www.ti.com/lit/ds/symlink/opa2227.pdf |  |  | Digikey | OPA2227UG4-ND | OPA2227UG4 | OPA2227UG4 | Texas Instruments | IC OPAMP GP 8MHZ 8SOIC | General Purpose | 2 | - | 2.3 V/µs | 8MHz | - | 2.5nA | 5µV | 3.7mA | 45mA | 5 V ~ 36 V, ±2.5 V ~ 18 V | -40°C ~ 85°C | Surface Mount | "8-SOIC (0.154"", 3.90mm Width)" | 8-SOIC
AMP01988 | AMP01988 | http://www.ti.com/lit/ds/symlink/opa4227.pdf |  |  | Digikey | OPA2228UE4-ND | OPA2228UE4 | OPA2228UE4 | Texas Instruments | IC OPAMP GP 33MHZ 8SOIC | General Purpose | 2 | - | 11 V/µs | 33MHz | - | 2.5nA | 5µV | 3.7mA | 45mA | 5 V ~ 36 V, ±2.5 V ~ 18 V | -40°C ~ 85°C | Surface Mount | "8-SOIC (0.154"", 3.90mm Width)" | 8-SOIC
AMP01989 | AMP01989 | http://www.ti.com/lit/ds/symlink/ths4631.pdf |  |  | Digikey | THS4631DE4-ND | THS4631DE4 | THS4631DE4 | Texas Instruments | IC OPAMP GP 210MHZ 8SOIC | General Purpose | 1 | - | 1000 V/µs | 210MHz | 325MHz | 50pA | 260µV | 11.5mA | 98mA | 10 V ~ 30 V, ±5 V ~ 15 V | -40°C ~ 85°C | Surface Mount | "8-SOIC (0.154"", 3.90mm Width)" | 8-SOIC
AMP01990 | AMP01990 | http://www.ti.com/lit/ds/symlink/opa569.pdf |  |  | Digikey | OPA569AIDWPG4-ND | OPA569AIDWPG4 | OPA569AIDWPG4 | Texas Instruments | IC OPAMP GP 1.2MHZ RRO 20SOPWR | General Purpose | 1 | Rail-to-Rail | 1.2 V/µs | 1.2MHz | - | 1pA | 500µV | 9mA | 2.4A | 2.7 V ~ 5.5 V, ±1.35 V ~ 2.75 V | -40°C ~ 85°C | Surface Mount | "20-SOIC (0.295"", 7.50mm Width) Exposed Pad" | 20-SO PowerPad
AMP01991 | AMP01991 | http://www.ti.com/lit/ds/symlink/opa350.pdf |  |  | Digikey | OPA4350UAG4-ND | OPA4350UAG4 | OPA4350UAG4 | Texas Instruments | IC OPAMP GP 38MHZ RRO 14SOIC | General Purpose | 4 | Rail-to-Rail | 22 V/µs | 38MHz | - | 0.5pA | 150µV | 5.2mA | 40mA | 2.5 V ~ 5.5 V | -40°C ~ 85°C | Surface Mount | "14-SOIC (0.154"", 3.90mm Width)" | 14-SOIC
AMP01992 | AMP01992 | http://www.ti.com/lit/ds/symlink/ths7530.pdf |  |  | Digikey | THS7530PWPG4-ND | THS7530PWPG4 | THS7530PWPG4 | Texas Instruments | IC OPAMP VGA 300MHZ 14HTSSOP | Variable Gain | 1 | Differential | 1250 V/µs | - | 300MHz | 20µA | - | 40mA | 37mA | 4.5 V ~ 5.5 V | -40°C ~ 85°C | Surface Mount | "14-TSSOP (0.173"", 4.40mm Width) Exposed Pad" | 14-HTSSOP
AMP01993 | AMP01993 | http://www.ti.com/lit/ds/symlink/ths4500.pdf |  |  | Digikey | THS4500IDG4-ND | THS4500IDG4 | THS4500IDG4 | Texas Instruments | IC OPAMP DIFF 300MHZ 8SOIC | Differential | 1 | Differential | 2800 V/µs | 300MHz | 370MHz | 4µA | 4mV | 23mA | 120mA | 4.5 V ~ 15 V, ±2.25 V ~ 7.5 V | -40°C ~ 85°C | Surface Mount | "8-SOIC (0.154"", 3.90mm Width)" | 8-SOIC
AMP01994 | AMP01994 | http://www.ti.com/lit/ds/symlink/ths4500.pdf |  |  | Digikey | THS4500IDGNG4-ND | THS4500IDGNG4 | THS4500IDGNG4 | Texas Instruments | IC OPAMP DIFF 300MHZ 8MSOP | Differential | 1 | Differential | 2800 V/µs | 300MHz | 370MHz | 4µA | 4mV | 23mA | 120mA | 4.5 V ~ 15 V, ±2.25 V ~ 7.5 V | -40°C ~ 85°C | Surface Mount | "8-TSSOP, 8-MSOP (0.118"", 3.00mm Width) Exposed Pad" | 8-MSOP-PowerPad
AMP01995 | AMP01995 | http://www.ti.com/lit/ds/symlink/ths4631.pdf |  |  | Digikey | THS4631DGNG4-ND | THS4631DGNG4 | THS4631DGNG4 | Texas Instruments | IC OPAMP GP 210MHZ 8MSOP | General Purpose | 1 | - | 1000 V/µs | 210MHz | 325MHz | 50pA | 260µV | 11.5mA | 98mA | 10 V ~ 30 V, ±5 V ~ 15 V | -40°C ~ 85°C | Surface Mount | "8-TSSOP, 8-MSOP (0.118"", 3.00mm Width) Exposed Pad" | 8-MSOP-PowerPad
AMP01996 | AMP01996 | http://www.ti.com/lit/ds/symlink/opa132.pdf |  |  | Digikey | OPA4132UAE4-ND | OPA4132UAE4 | OPA4132UAE4 | Texas Instruments | IC OPAMP GP 8MHZ 14SOIC | General Purpose | 4 | - | 20 V/µs | 8MHz | - | 5pA | 500µV | 4mA | 40mA | 5 V ~ 36 V, ±2.5 V ~ 18 V | -40°C ~ 85°C | Surface Mount | "14-SOIC (0.154"", 3.90mm Width)" | 14-SOIC
AMP01997 | AMP01997 | http://www.ti.com/lit/ds/symlink/opa4132.pdf |  |  | Digikey | OPA4132UAG4-ND | OPA4132UAG4 | OPA4132UAG4 | Texas Instruments | IC OPAMP GP 8MHZ 14SOIC | General Purpose | 4 | - | 20 V/µs | 8MHz | - | 5pA | 500µV | 4mA | 40mA | 5 V ~ 36 V, ±2.5 V ~ 18 V | -40°C ~ 85°C | Surface Mount | "14-SOIC (0.154"", 3.90mm Width)" | 14-SOIC
AMP01998 | AMP01998 | http://www.ti.com/lit/ds/symlink/opa132.pdf |  |  | Digikey | OPA2132UE4-ND | OPA2132UE4 | OPA2132UE4 | Texas Instruments | IC OPAMP GP 8MHZ 8SOIC | General Purpose | 2 | - | 20 V/µs | 8MHz | - | 5pA | 250µV | 4mA | 40mA | 5 V ~ 36 V, ±2.5 V ~ 18 V | -40°C ~ 85°C | Surface Mount | "8-SOIC (0.154"", 3.90mm Width)" | 8-SOIC
AMP01999 | AMP01999 | http://www.ti.com/lit/ds/symlink/opa4132.pdf |  |  | Digikey | OPA2132UG4-ND | OPA2132UG4 | OPA2132UG4 | Texas Instruments | IC OPAMP GP 8MHZ 8SOIC | General Purpose | 2 | - | 20 V/µs | 8MHz | - | 5pA | 250µV | 4mA | 40mA | 5 V ~ 36 V, ±2.5 V ~ 18 V | -40°C ~ 85°C | Surface Mount | "8-SOIC (0.154"", 3.90mm Width)" | 8-SOIC
AMP02000 | AMP02000 | http://www.ti.com/lit/ds/symlink/opa241.pdf |  |  | Digikey | OPA4251UAG4-ND | OPA4251UAG4 | OPA4251UAG4 | Texas Instruments | IC OPAMP GP 35KHZ RRO 14SOIC | General Purpose | 4 | Rail-to-Rail | 0.01 V/µs | 35kHz | - | 4nA | 50µV | 27µA | 50mA | 2.7 V ~ 36 V, ±1.35 V ~ 18 V | -40°C ~ 85°C | Surface Mount | "14-SOIC (0.154"", 3.90mm Width)" | 14-SOIC
AMP02001 | AMP02001 | http://www.ti.com/lit/ds/symlink/ths4150.pdf |  |  | Digikey | THS4150IDGN-ND | THS4150IDGN | THS4150IDGN | Texas Instruments | IC OPAMP DIFF 340MHZ 8MSOP | Differential | 1 | Differential | 650 V/µs | 340MHz | 150MHz | 4.3µA | 1.1mV | 17.5mA | 85mA | 4 V ~ 33 V, ±2 V ~ 16.5 V | -40°C ~ 85°C | Surface Mount | "8-TSSOP, 8-MSOP (0.118"", 3.00mm Width) Exposed Pad" | 8-MSOP-PowerPad
AMP02002 | AMP02002 | http://www.ti.com/lit/ds/symlink/ths4150.pdf |  |  | Digikey | THS4151IDGKG4-ND | THS4151IDGKG4 | THS4151IDGKG4 | Texas Instruments | IC OPAMP DIFF 340MHZ 8VSSOP | Differential | 1 | Differential | 650 V/µs | 340MHz | 150MHz | 4.3µA | 1.1mV | 17.5mA | 85mA | 4 V ~ 33 V, ±2 V ~ 16.5 V | -40°C ~ 85°C | Surface Mount | "8-TSSOP, 8-MSOP (0.118"", 3.00mm Width)" | 8-VSSOP
AMP02003 | AMP02003 | http://www.ti.com/lit/ds/symlink/ths4150.pdf |  |  | Digikey | THS4151IDGNG4-ND | THS4151IDGNG4 | THS4151IDGNG4 | Texas Instruments | IC OPAMP DIFF 340MHZ 8MSOP | Differential | 1 | Differential | 650 V/µs | 340MHz | 150MHz | 4.3µA | 1.1mV | 17.5mA | 85mA | 4 V ~ 33 V, ±2 V ~ 16.5 V | -40°C ~ 85°C | Surface Mount | "8-TSSOP, 8-MSOP (0.118"", 3.00mm Width) Exposed Pad" | 8-MSOP-PowerPad
AMP02004 | AMP02004 | http://www.ti.com/lit/ds/symlink/ths4150.pdf |  |  | Digikey | THS4151IDG4-ND | THS4151IDG4 | THS4151IDG4 | Texas Instruments | IC OPAMP DIFF 340MHZ 8SOIC | Differential | 1 | Differential | 650 V/µs | 340MHz | 150MHz | 4.3µA | 1.1mV | 17.5mA | 85mA | 4 V ~ 33 V, ±2 V ~ 16.5 V | -40°C ~ 85°C | Surface Mount | "8-SOIC (0.154"", 3.90mm Width)" | 8-SOIC
AMP02005 | AMP02005 | http://www.ti.com/lit/ds/symlink/opa657.pdf |  |  | Digikey | OPA657UG4-ND | OPA657UG4 | OPA657UG4 | Texas Instruments | IC OPAMP VFB 1.6GHZ 8SOIC | Voltage Feedback | 1 | - | 700 V/µs | 1.6GHz | 350MHz | 2pA | 250µV | 14mA | 70mA | 8 V ~ 12 V, ±4 V ~ 6 V | -40°C ~ 85°C | Surface Mount | "8-SOIC (0.154"", 3.90mm Width)" | 8-SOIC
AMP02006 | AMP02006 | http://www.ti.com/lit/ds/symlink/opa657.pdf |  |  | Digikey | OPA657UBG4-ND | OPA657UBG4 | OPA657UBG4 | Texas Instruments | IC OPAMP VFB 1.6GHZ 8SOIC | Voltage Feedback | 1 | - | 700 V/µs | 1.6GHz | 350MHz | 1pA | 100µV | 14mA | 70mA | 8 V ~ 12 V, ±4 V ~ 6 V | -40°C ~ 85°C | Surface Mount | "8-SOIC (0.154"", 3.90mm Width)" | 8-SOIC
AMP02007 | AMP02007 | http://www.ti.com/lit/ds/symlink/ths3001.pdf |  |  | Digikey | 296-19419-5-ND | THS3001HVIDGN | THS3001HVIDGN | Texas Instruments | IC OPAMP CFA 1.75GHZ 8MSOP | Current Feedback | 1 | - | 6500 V/µs | 1.75GHz | 420MHz | 2µA | 1mV | 6.9mA | 120mA | 9 V ~ 37 V, ±4.5 V ~ 18.5 V | -40°C ~ 85°C | Surface Mount | "8-TSSOP, 8-MSOP (0.118"", 3.00mm Width) Exposed Pad" | 8-MSOP-PowerPad
AMP02008 | AMP02008 | http://www.ti.com/lit/ds/symlink/ina141.pdf |  |  | Digikey | INA141UG4-ND | INA141UG4 | INA141UG4 | Texas Instruments | IC OPAMP INSTR 1MHZ 8SOIC | Instrumentation | 1 | - | 4 V/µs | - | 1MHz | 2nA | 20µV | 750µA | 15mA | 4.5 V ~ 36 V, ±2.25 V ~ 18 V | -40°C ~ 85°C | Surface Mount | "8-SOIC (0.154"", 3.90mm Width)" | 8-SOIC
AMP02009 | AMP02009 | http://www.ti.com/lit/ds/symlink/ina166.pdf |  |  | Digikey | INA166UAG4-ND | INA166UAG4 | INA166UAG4 | Texas Instruments | IC OPAMP INSTR 450KHZ 14SOIC | Instrumentation | 1 | - | 15 V/µs | - | 450kHz | 2.5µA | 50µV | 10mA | 60mA | 9 V ~ 36 V, ±4.5 V ~ 18 V | -40°C ~ 85°C | Surface Mount | "14-SOIC (0.154"", 3.90mm Width)" | 14-SOIC
AMP02010 | AMP02010 | http://www.ti.com/lit/ds/symlink/ina2141.pdf |  |  | Digikey | INA2141UAE4-ND | INA2141UAE4 | INA2141UAE4 | Texas Instruments | IC OPAMP INSTR 200KHZ 16SOIC | Instrumentation | 2 | - | 4 V/µs | - | 200kHz | 2nA | 20µV | 1.5mA | 15mA | 4.5 V ~ 36 V, ±2.25 V ~ 18 V | -40°C ~ 85°C | Surface Mount | "16-SOIC (0.295"", 7.50mm Width)" | 16-SOIC
AMP02011 | AMP02011 | http://www.ti.com/lit/ds/symlink/ina116.pdf |  |  | Digikey | INA116UAG4-ND | INA116UAG4 | INA116UAG4 | Texas Instruments | IC OPAMP INSTR 800KHZ 16SOIC | Instrumentation | 1 | - | 0.8 V/µs | - | 800kHz | 0.003pA | 500µV | 1mA | 12mA | 9 V ~ 36 V, ±4.5 V ~ 18 V | -40°C ~ 85°C | Surface Mount | "16-SOIC (0.295"", 7.50mm Width)" | 16-SOIC
AMP02012 | AMP02012 | http://www.ti.com/lit/ds/symlink/vca810.pdf |  |  | Digikey | VCA810IDG4-ND | VCA810IDG4 | VCA810IDG4 | Texas Instruments | IC OPAMP VGA 35MHZ 8SOIC | Variable Gain | 1 | - | 350 V/µs | - | 35MHz | 6µA | 100µV | 20mA | 60mA | ±4 V ~ 6 V | -40°C ~ 85°C | Surface Mount | "8-SOIC (0.154"", 3.90mm Width)" | 8-SOIC
AMP02013 | AMP02013 | http://www.ti.com/lit/ds/symlink/ina111.pdf |  |  | Digikey | INA111BUE4-ND | INA111BUE4 | INA111BUE4 | Texas Instruments | IC OPAMP INSTR 2MHZ 16SOIC | Instrumentation | 1 | - | 17 V/µs | - | 2MHz | 2pA | 100µV | 3.3mA | 30mA | ±6 V ~ 18 V | -40°C ~ 85°C | Surface Mount | "16-SOIC (0.295"", 7.50mm Width)" | 16-SOIC
AMP02014 | AMP02014 | http://www.ti.com/lit/ds/symlink/ina118.pdf |  |  | Digikey | INA118UBG4-ND | INA118UBG4 | INA118UBG4 | Texas Instruments | IC OPAMP INSTR 800KHZ 8SOIC | Instrumentation | 1 | - | 0.9 V/µs | - | 800kHz | 1nA | 10µV | 350µA | 12mA | 2.7 V ~ 36 V, ±1.35 V ~ 18 V | -40°C ~ 85°C | Surface Mount | "8-SOIC (0.154"", 3.90mm Width)" | 8-SOIC
AMP02015 | AMP02015 | http://www.ti.com/lit/ds/symlink/pga204.pdf |  |  | Digikey | PGA205AUG4-ND | PGA205AUG4 | PGA205AUG4 | Texas Instruments | IC OPAMP INSTR 1MHZ 16SOIC | Instrumentation | 1 | - | 0.7 V/µs | - | 1MHz | 500pA | 25µV | 5.2mA | 23mA | 9 V ~ 36 V, ±4.5 V ~ 18 V | -40°C ~ 85°C | Surface Mount | "16-SOIC (0.295"", 7.50mm Width)" | 16-SOIC
AMP02016 | AMP02016 | http://www.ti.com/lit/ds/symlink/ina2128.pdf |  |  | Digikey | INA2128UG4-ND | INA2128UG4 | INA2128UG4 | Texas Instruments | IC OPAMP INSTR 1.3MHZ 16SOIC | Instrumentation | 2 | - | 4 V/µs | - | 1.3MHz | 20nA | 10µV | 1.4mA | 15mA | 4.5 V ~ 36 V, ±2.25 V ~ 18 V | -40°C ~ 85°C | Surface Mount | "16-SOIC (0.295"", 7.50mm Width)" | 16-SOIC
AMP02017 | AMP02017 | http://www.ti.com/lit/ds/symlink/vca810.pdf |  |  | Digikey | VCA810AIDG4-ND | VCA810AIDG4 | VCA810AIDG4 | Texas Instruments | IC OPAMP VGA 35MHZ 8SOIC | Variable Gain | 1 | - | 350 V/µs | - | 35MHz | 6µA | 100µV | 20mA | 60mA | ±4 V ~ 6 V | -40°C ~ 85°C | Surface Mount | "8-SOIC (0.154"", 3.90mm Width)" | 8-SOIC
AMP02018 | AMP02018 | http://www.ti.com/lit/ds/symlink/ina2141.pdf |  |  | Digikey | INA2141UE4-ND | INA2141UE4 | INA2141UE4 | Texas Instruments | IC OPAMP INSTR 200KHZ 16SOIC | Instrumentation | 2 | - | 4 V/µs | - | 200kHz | 2nA | 20µV | 1.5mA | 15mA | 4.5 V ~ 36 V, ±2.25 V ~ 18 V | -40°C ~ 85°C | Surface Mount | "16-SOIC (0.295"", 7.50mm Width)" | 16-SOIC
AMP02019 | AMP02019 | http://www.ti.com/lit/ds/symlink/pga204.pdf |  |  | Digikey | PGA204AUE4-ND | PGA204AUE4 | PGA204AUE4 | Texas Instruments | IC OPAMP INSTR 1MHZ 16SOIC | Instrumentation | 1 | - | 0.7 V/µs | - | 1MHz | 500pA | 25µV | 5.2mA | 23mA | 9 V ~ 36 V, ±4.5 V ~ 18 V | -40°C ~ 85°C | Surface Mount | "16-SOIC (0.295"", 7.50mm Width)" | 16-SOIC
AMP02020 | AMP02020 | http://www.ti.com/lit/ds/symlink/pga204.pdf |  |  | Digikey | PGA204AUG4-ND | PGA204AUG4 | PGA204AUG4 | Texas Instruments | IC OPAMP INSTR 1MHZ 16SOIC | Instrumentation | 1 | - | 0.7 V/µs | - | 1MHz | 500pA | 25µV | 5.2mA | 23mA | 9 V ~ 36 V, ±4.5 V ~ 18 V | -40°C ~ 85°C | Surface Mount | "16-SOIC (0.295"", 7.50mm Width)" | 16-SOIC
AMP02021 | AMP02021 | http://www.ti.com/lit/ds/symlink/pga204.pdf |  |  | Digikey | PGA205BUG4-ND | PGA205BUG4 | PGA205BUG4 | Texas Instruments | IC OPAMP INSTR 1MHZ 16SOIC | Instrumentation | 1 | - | 0.7 V/µs | - | 1MHz | 500pA | 10µV | 5.2mA | 23mA | 9 V ~ 36 V, ±4.5 V ~ 18 V | -40°C ~ 85°C | Surface Mount | "16-SOIC (0.295"", 7.50mm Width)" | 16-SOIC
AMP02022 | AMP02022 | http://www.ti.com/lit/ds/symlink/pga206.pdf |  |  | Digikey | PGA206UAG4-ND | PGA206UAG4 | PGA206UAG4 | Texas Instruments | IC OPAMP INSTR 5MHZ 16SOIC | Instrumentation | 1 | - | 25 V/µs | - | 5MHz | 2pA | 1mV | 12.4mA | 17mA | 9 V ~ 36 V, ±4.5 V ~ 18 V | -40°C ~ 85°C | Surface Mount | "16-SOIC (0.295"", 7.50mm Width)" | 16-SOIC
AMP02023 | AMP02023 | http://www.ti.com/lit/ds/symlink/pga204.pdf |  |  | Digikey | PGA204BUE4-ND | PGA204BUE4 | PGA204BUE4 | Texas Instruments | IC OPAMP INSTR 1MHZ 16SOIC | Instrumentation | 1 | - | 0.7 V/µs | - | 1MHz | 500pA | 10µV | 5.2mA | 23mA | 9 V ~ 36 V, ±4.5 V ~ 18 V | -40°C ~ 85°C | Surface Mount | "16-SOIC (0.295"", 7.50mm Width)" | 16-SOIC
AMP02024 | AMP02024 | http://www.ti.com/lit/ds/symlink/pga206.pdf |  |  | Digikey | PGA207UAE4-ND | PGA207UAE4 | PGA207UAE4 | Texas Instruments | IC OPAMP INSTR 5MHZ 16SOIC | Instrumentation | 1 | - | 25 V/µs | - | 5MHz | 2pA | 1mV | 12.4mA | 17mA | 9 V ~ 36 V, ±4.5 V ~ 18 V | -40°C ~ 85°C | Surface Mount | "16-SOIC (0.295"", 7.50mm Width)" | 16-SOIC
AMP02025 | AMP02025 | http://www.ti.com/lit/ds/symlink/ths4601.pdf |  |  | Digikey | THS4601IDDAG3-ND | THS4601IDDAG3 | THS4601IDDAG3 | Texas Instruments | IC OPAMP GP 180MHZ 8SOPWRPAD | General Purpose | 1 | - | 100 V/µs | 180MHz | 440MHz | 30pA | 1mV | 10mA | 80mA | 10 V ~ 30 V, ±5 V ~ 15 V | -40°C ~ 85°C | Surface Mount | "8-SOIC (0.154"", 3.90mm Width) Exposed Pad" | 8-SO PowerPad
AMP02026 | AMP02026 | http://www.ti.com/lit/ds/symlink/ths4601.pdf |  |  | Digikey | THS4601IDG4-ND | THS4601IDG4 | THS4601IDG4 | Texas Instruments | IC OPAMP GP 180MHZ 8SOIC | General Purpose | 1 | - | 100 V/µs | 180MHz | 440MHz | 30pA | 1mV | 10mA | 80mA | 10 V ~ 30 V, ±5 V ~ 15 V | -40°C ~ 85°C | Surface Mount | "8-SOIC (0.154"", 3.90mm Width)" | 8-SOIC
AMP02027 | AMP02027 | http://www.ti.com/lit/ds/symlink/acf2101.pdf |  |  | Digikey | ACF2101BUE4-ND | ACF2101BUE4 | ACF2101BUE4 | Texas Instruments | IC OPAMP SW INTEG 2MHZ 24SOIC | Switched Integrator | 2 | - | 3 V/µs | 2MHz | - | 0.1pA | 500µV | 12mA | 25mA | 4.5 V ~ 18 V, -10 V ~ -18 V | -40°C ~ 85°C | Surface Mount | "24-SOIC (0.295"", 7.50mm Width)" | 24-SOIC
AMP02028 | AMP02028 | http://www.ti.com/lit/ds/symlink/opa211-ht.pdf |  |  | Digikey | OPA211SKGD1-ND | OPA211SKGD1 | OPA211SKGD1 | Texas Instruments | IC OPAMP GP 80MHZ RRO 0XCEPT | General Purpose | 1 | Rail-to-Rail | 27 V/µs | 80MHz | - | 60nA | 30µV | 3.6mA | 30mA | 4.5 V ~ 36 V, ±2.25 V ~ 18 V | -55°C ~ 210°C | Surface Mount | 7-UltraCSP™ (Xcept) | 0-XCEPT
AMP02029 | AMP02029 | http://www.ti.com/lit/ds/symlink/ths4521-ht.pdf |  |  | Digikey | THS4521HD-ND | THS4521HD | THS4521HD | Texas Instruments | IC OPAMP DIFF 81MHZ RRO 8SOIC | Differential | 1 | Differential, Rail-to-Rail | 422.5 V/µs | 81MHz | 104.3MHz | 750nA | 100µV | 1mA | 35mA | 2.5 V ~ 3.6 V, ±1.25 V ~ 1.8 V | -55°C ~ 175°C | Surface Mount | "8-SOIC (0.154"", 3.90mm Width)" | 8-SOIC
AMP02030 | AMP02030 | http://www.ti.com/lit/ds/symlink/opa2333-ht.pdf |  |  | Digikey | OPA2333SHKQ-ND | OPA2333SHKQ | OPA2333SHKQ | Texas Instruments | IC OPAMP ZERO-DRIFT 350KHZ 8CFP | Zero-Drift | 2 | Rail-to-Rail | 0.16 V/µs | 350kHz | - | 70pA | 2µV | 17µA | 5mA | 1.8 V ~ 5.5 V, ±0.9 V ~ 2.75 V | -55°C ~ 210°C | Surface Mount | "8-CSOIC (0.220"", 5.65mm Width)" | 8-CFP
AMP02031 | AMP02031 | http://www.ti.com/lit/ds/symlink/ths4521-ht.pdf |  |  | Digikey | THS4521SHKQ-ND | THS4521SHKQ | THS4521SHKQ | Texas Instruments | IC OPAMP DIFF 81MHZ RRO 8CFP | Differential | 1 | Differential, Rail-to-Rail | 422.5 V/µs | 81MHz | 104.3MHz | 750nA | 100µV | 1mA | 35mA | 2.5 V ~ 3.6 V, ±1.25 V ~ 1.8 V | -55°C ~ 210°C | Surface Mount | "8-CSOIC (0.220"", 5.65mm Width)" | 8-CFP
AMP02032 | AMP02032 | http://www.ti.com/lit/ds/symlink/ina129-ht.pdf |  |  | Digikey | INA129SHKJ-ND | INA129SHKJ | INA129SHKJ | Texas Instruments | IC OPAMP INSTR 1.3MHZ 8CFP | Instrumentation | 1 | - | 4 V/µs | - | 1.3MHz | 2nA | 25µV | 700µA | 15mA | 4.5 V ~ 36 V, ±2.25 V ~ 18 V | -55°C ~ 210°C | Surface Mount | 8-CDFF | 8-CFP
AMP02033 | AMP02033 | "?""Datasheets""" |  |  | Digikey | Digi-Key Part Number | Manufacturer Part Number | Manufacturer Part Number | Manufacturer | Description | Amplifier Type |  | Output Type | Slew Rate | Gain Bandwidth Product | -3db Bandwidth | Current - Input Bias | Voltage - Input Offset | Current - Supply | Current - Output / Channel | Voltage - Supply, Single/Dual (±) | Operating Temperature | Mounting Type | Package / Case | Supplier Device Package
AMP02034 | AMP02034 | http://www.ti.com/lit/ds/symlink/ina333-ht.pdf |  |  | Digikey | INA333SHKQ-ND | INA333SHKQ | INA333SHKQ | Texas Instruments | IC OPAMP INSTR 150KHZ RRO 8CFP | Instrumentation | 1 | Rail-to-Rail | 0.16 V/µs | - | 150kHz | 70pA | 10µV | 50µA | 55mA | 1.8 V ~ 5.5 V, ±0.9 V ~ 2.75 V | -55°C ~ 210°C | Surface Mount | "8-CSOIC (0.220"", 5.65mm Width)" | 8-CFP
AMP02035 | AMP02035 | http://www.ti.com/lit/ds/symlink/opa820-ht.pdf |  |  | Digikey | OPA820SKGD3-ND | OPA820SKGD3 | OPA820SKGD3 | Texas Instruments | IC OPAMP VFB 270MHZ 0XCEPT | Voltage Feedback | 1 | - | 240 V/µs | 270MHz | 800MHz | 39µA | 1.8mV | 6.6mA | 90mA | 5 V ~ 12 V, ±2.5 V ~ 6 V | -55°C ~ 210°C | Surface Mount | Die | 0-XCEPT
AMP02036 | AMP02036 | http://www.ti.com/lit/ds/symlink/ina129-ht.pdf |  |  | Digikey | INA129SHKQ-ND | INA129SHKQ | INA129SHKQ | Texas Instruments | IC OPAMP INSTR 1.3MHZ 8CFP | Instrumentation | 1 | - | 4 V/µs | - | 1.3MHz | 2nA | 25µV | 700µA | 15mA | 4.5 V ~ 36 V, ±2.25 V ~ 18 V | -55°C ~ 210°C | Surface Mount | "8-CSOIC (0.220"", 5.65mm Width)" | 8-CFP
AMP02037 | AMP02037 | http://www.linear.com/docs/2967 |  |  | Digikey | LT1809IS6#TRMCT-ND | LT1809IS6#TRM | LT1809IS6#TRM | Linear Technology | IC OPAMP GP 180MHZ RRO TSOT23-6 | General Purpose | 1 | Rail-to-Rail | 350 V/µs | 180MHz | 320MHz | 12.5µA | 800µV | 15mA | 85mA | 2.5 V ~ 12.6 V, ±1.25 V ~ 6.3 V | -40°C ~ 85°C | Surface Mount | SOT-23-6 Thin, TSOT-23-6 | TSOT-23-6
AMP02038 | AMP02038 | http://www.linear.com/docs/3142 |  |  | Digikey | LT1815IS5#TRMCT-ND | LT1815IS5#TRM | LT1815IS5#TRM | Linear Technology | IC OPAMP VFB 220MHZ TSOT23-5 | Voltage Feedback | 1 | - | 1500 V/µs | 220MHz | 350MHz | 2µA | 200µV | 6.5mA | 80mA | 2.5 V ~ 11 V, ±1.25 V ~ 5.5 V | -40°C ~ 85°C | Surface Mount | SOT-23-5 Thin, TSOT-23-5 | TSOT-23-5
AMP02039 | AMP02039 | http://www.analog.com/media/en/technical-documentation/data-sheets/AD8007_8008.pdf |  |  | Digikey | AD8007AR-ND | AD8007AR | AD8007AR | Analog Devices Inc | IC OPAMP CFA 650MHZ 8SOIC | Current Feedback | 1 | - | 1000 V/µs | - | 650MHz | 4µA | 500µV | 9mA | 130mA | 5 V ~ 12 V, ±2.5 V ~ 6 V | -40°C ~ 85°C | Surface Mount | "8-SOIC (0.154"", 3.90mm Width)" | 8-SOIC
AMP02040 | AMP02040 | http://www.analog.com/media/en/technical-documentation/data-sheets/AD8002.pdf |  |  | Digikey | AD8002AR-ND | AD8002AR | AD8002AR | Analog Devices Inc | IC OPAMP CFA 600MHZ 8SOIC | Current Feedback | 2 | - | 1200 V/µs | - | 600MHz | 5µA | 2mV | 10mA | 70mA | ±3 V ~ 6 V | -40°C ~ 85°C | Surface Mount | "8-SOIC (0.154"", 3.90mm Width)" | 8-SOIC
AMP02041 | AMP02041 | http://www.analog.com/media/en/technical-documentation/data-sheets/AD8055_8056.pdf |  |  | Digikey | AD8055AR-ND | AD8055AR | AD8055AR | Analog Devices Inc | IC OPAMP VFB 300MHZ 8SOIC | Voltage Feedback | 1 | - | 1400 V/µs | - | 300MHz | 400nA | 3mV | 5.4mA | 60mA | 8 V ~ 12 V, ±4 V ~ 6 V | -40°C ~ 125°C | Surface Mount | "8-SOIC (0.154"", 3.90mm Width)" | 8-SOIC
AMP02042 | AMP02042 | http://www.analog.com/media/en/technical-documentation/data-sheets/AD8051_8052_8054.pdf |  |  | Digikey | AD8054ARU-ND | AD8054ARU | AD8054ARU | Analog Devices Inc | IC OPAMP VFB 160MHZ RRO 14TSSOP | Voltage Feedback | 4 | Rail-to-Rail | 190 V/µs | - | 160MHz | 2µA | 1.8mV | 2.875mA | 30mA | 3 V ~ 12 V, ±1.5 V ~ 6 V | -40°C ~ 125°C | Surface Mount | "14-TSSOP (0.173"", 4.40mm Width)" | 14-TSSOP
AMP02043 | AMP02043 | http://www.analog.com/media/en/technical-documentation/data-sheets/AD8057_8058.pdf |  |  | Digikey | AD8058AR-ND | AD8058AR | AD8058AR | Analog Devices Inc | IC OPAMP VFB 325MHZ 8SOIC | Voltage Feedback | 2 | - | 1150 V/µs | - | 325MHz | 500nA | 1mV | 14mA | - | 3 V ~ 12 V, ±1.5 V ~ 6 V | -40°C ~ 85°C | Surface Mount | "8-SOIC (0.154"", 3.90mm Width)" | 8-SOIC
AMP02044 | AMP02044 | http://www.analog.com/media/en/technical-documentation/data-sheets/AD8051_8052_8054.pdf |  |  | Digikey | AD8051AR-ND | AD8051AR | AD8051AR | Analog Devices Inc | IC OPAMP VFB 110MHZ RRO 8SOIC | Voltage Feedback | 1 | Rail-to-Rail | 170 V/µs | - | 110MHz | 1.4µA | 1.8mV | 4.8mA | 45mA | 3 V ~ 12 V, ±1.5 V ~ 6 V | -40°C ~ 125°C | Surface Mount | "8-SOIC (0.154"", 3.90mm Width)" | 8-SOIC
AMP02045 | AMP02045 | http://www.analog.com/media/en/technical-documentation/data-sheets/AD8065_8066.pdf |  |  | Digikey | AD8066AR-ND | AD8066AR | AD8066AR | Analog Devices Inc | IC OPAMP VFB 145MHZ RRO 8SOIC | Voltage Feedback | 2 | Rail-to-Rail | 180 V/µs | - | 145MHz | 3pA | 400µV | 6.6mA | 30mA | 5 V ~ 24 V, ±2.5 V ~ 12 V | -40°C ~ 85°C | Surface Mount | "8-SOIC (0.154"", 3.90mm Width)" | 8-SOIC
AMP02046 | AMP02046 | http://www.analog.com/media/en/technical-documentation/data-sheets/AD8051_8052_8054.pdf |  |  | Digikey | AD8052AR-ND | AD8052AR | AD8052AR | Analog Devices Inc | IC OPAMP VFB 110MHZ RRO 8SOIC | Voltage Feedback | 2 | Rail-to-Rail | 170 V/µs | - | 110MHz | 1.4µA | 1.8mV | 4.8mA | 45mA | 3 V ~ 12 V, ±1.5 V ~ 6 V | -40°C ~ 125°C | Surface Mount | "8-SOIC (0.154"", 3.90mm Width)" | 8-SOIC
AMP02047 | AMP02047 | http://www.analog.com/media/en/technical-documentation/data-sheets/AD8044.pdf |  |  | Digikey | AD8044AR-14-ND | AD8044AR-14 | AD8044AR-14 | Analog Devices Inc | IC OPAMP VFB 160MHZ RRO 14SOIC | Voltage Feedback | 4 | Rail-to-Rail | 190 V/µs | - | 160MHz | 2µA | 1.4mV | 11.5mA | 30mA | 3 V ~ 12 V, ±1.5 V ~ 6 V | -40°C ~ 85°C | Surface Mount | "14-SOIC (0.154"", 3.90mm Width)" | 14-SOIC
AMP02048 | AMP02048 | http://www.analog.com/media/en/technical-documentation/data-sheets/AD8007_8008.pdf |  |  | Digikey | AD8008AR-ND | AD8008AR | AD8008AR | Analog Devices Inc | IC OPAMP CFA 650MHZ 8SOIC | Current Feedback | 2 | - | 1000 V/µs | - | 650MHz | 4µA | 500µV | 9mA | 130mA | 5 V ~ 12 V, ±2.5 V ~ 6 V | -40°C ~ 85°C | Surface Mount | "8-SOIC (0.154"", 3.90mm Width)" | 8-SOIC
AMP02049 | AMP02049 | http://www.analog.com/media/en/technical-documentation/data-sheets/AD8029_8030_8040.pdf |  |  | Digikey | AD8029AKS-R2CT-ND | AD8029AKS-R2 | AD8029AKS-R2 | Analog Devices Inc | IC OPAMP GP 125MHZ RRO SC70-6 | General Purpose | 1 | Rail-to-Rail | 63 V/µs | - | 125MHz | 1.7µA | 2mV | 1.4mA | 170mA | 2.7 V ~ 12 V, ±1.35 V ~ 6 V | -40°C ~ 125°C | Surface Mount | 6-TSSOP, SC-88, SOT-363 | SC-70-6
AMP02050 | AMP02050 | http://www.analog.com/media/en/technical-documentation/data-sheets/AD8029_8030_8040.pdf |  |  | Digikey | AD8030AR-ND | AD8030AR | AD8030AR | Analog Devices Inc | IC OPAMP GP 125MHZ RRO 8SOIC | General Purpose | 2 | Rail-to-Rail | 63 V/µs | - | 125MHz | 1.7µA | 2mV | 1.4mA | 170mA | 2.7 V ~ 12 V, ±1.35 V ~ 6 V | -40°C ~ 125°C | Surface Mount | "8-SOIC (0.154"", 3.90mm Width)" | 8-SOIC
AMP02051 | AMP02051 | http://www.analog.com/media/en/technical-documentation/data-sheets/AD8009.pdf |  |  | Digikey | AD8009AR-ND | AD8009AR | AD8009AR | Analog Devices Inc | IC OPAMP CFA 1GHZ 8SOIC | Current Feedback | 1 | - | 5500 V/µs | - | 1GHz | 50µA | 2mV | 16mA | 175mA | 5 V ~ 12 V, ±2.5 V ~ 6 V | -40°C ~ 85°C | Surface Mount | "8-SOIC (0.154"", 3.90mm Width)" | 8-SOIC
AMP02052 | AMP02052 | http://www.analog.com/media/en/technical-documentation/data-sheets/AD8038_8039.pdf |  |  | Digikey | AD8039AR-ND | AD8039AR | AD8039AR | Analog Devices Inc | IC OPAMP VFB 350MHZ 8SOIC | Voltage Feedback | 2 | - | 425 V/µs | - | 350MHz | 400pA | 500µV | 1mA | - | 3 V ~ 12 V, ±1.5 V ~ 6 V | -40°C ~ 85°C | Surface Mount | "8-SOIC (0.154"", 3.90mm Width)" | 8-SOIC
AMP02053 | AMP02053 | http://www.analog.com/media/en/technical-documentation/data-sheets/AD8610_8620.pdf |  |  | Digikey | AD8610AR-ND | AD8610AR | AD8610AR | Analog Devices Inc | IC OPAMP JFET 25MHZ 8SOIC | J-FET | 1 | - | 60 V/µs | 25MHz | - | 3pA | 85µV | 3mA | 45mA | ±5 V ~ 13 V | -40°C ~ 125°C | Surface Mount | "8-SOIC (0.154"", 3.90mm Width)" | 8-SOIC
AMP02054 | AMP02054 | http://www.analog.com/media/en/technical-documentation/data-sheets/AD8671_8672_8674.pdf |  |  | Digikey | AD8672AR-ND | AD8672AR | AD8672AR | Analog Devices Inc | IC OPAMP GP 10MHZ 8SOIC | General Purpose | 2 | - | 4 V/µs | 10MHz | - | 3nA | 20µV | 3mA | 20mA | 10 V ~ 36 V, ±5 V ~ 18 V | -40°C ~ 125°C | Surface Mount | "8-SOIC (0.154"", 3.90mm Width)" | 8-SOIC
AMP02055 | AMP02055 | http://www.analog.com/media/en/technical-documentation/data-sheets/AD8671_8672_8674.pdf |  |  | Digikey | AD8671AR-ND | AD8671AR | AD8671AR | Analog Devices Inc | IC OPAMP GP 10MHZ 8SOIC | General Purpose | 1 | - | 4 V/µs | 10MHz | - | 3nA | 20µV | 3mA | 20mA | 10 V ~ 36 V, ±5 V ~ 18 V | -40°C ~ 125°C | Surface Mount | "8-SOIC (0.154"", 3.90mm Width)" | 8-SOIC
AMP02056 | AMP02056 | http://media.digikey.com/pdf/Data%20Sheets/Analog%20Devices%20PDFs/AD8510,8512,8513.pdf |  |  | Digikey | AD8512AR-ND | AD8512AR | AD8512AR | Analog Devices Inc | IC OPAMP JFET 8MHZ 8SOIC | J-FET | 2 | - | 20 V/µs | 8MHz | - | 25pA | 100µV | 2.2mA | 70mA | ±4.5 V ~ 18 V | -40°C ~ 125°C | Surface Mount | "8-SOIC (0.154"", 3.90mm Width)" | 8-SOIC
AMP02057 | AMP02057 | http://www.analog.com/media/en/technical-documentation/data-sheets/AD8571_8572_8574.pdf |  |  | Digikey | AD8572AR-ND | AD8572AR | AD8572AR | Analog Devices Inc | IC OPAMP CHOPPER 1.5MHZ 8SOIC | Chopper (Zero-Drift) | 2 | Rail-to-Rail | 0.4 V/µs | 1.5MHz | - | 10pA | 1µV | 850µA | 30mA | 2.7 V ~ 5.5 V | -40°C ~ 125°C | Surface Mount | "8-SOIC (0.154"", 3.90mm Width)" | 8-SOIC
AMP02058 | AMP02058 | http://www.analog.com/media/en/technical-documentation/data-sheets/AD8551_8552_8554.pdf |  |  | Digikey | AD8554AR-ND | AD8554AR | AD8554AR | Analog Devices Inc | IC OPAMP CHOPPER 1.5MHZ 14SOIC | Chopper (Zero-Drift) | 4 | Rail-to-Rail | 0.4 V/µs | 1.5MHz | - | 10pA | 1mV | 850µA | 30mA | 2.7 V ~ 5.5 V | -40°C ~ 125°C | Surface Mount | "14-SOIC (0.154"", 3.90mm Width)" | 14-SOIC
AMP02059 | AMP02059 | http://www.analog.com/media/en/technical-documentation/data-sheets/AD8551_8552_8554.pdf |  |  | Digikey | AD8552AR-ND | AD8552AR | AD8552AR | Analog Devices Inc | IC OPAMP CHOPPER 1.5MHZ 8SOIC | Chopper (Zero-Drift) | 2 | Rail-to-Rail | 0.4 V/µs | 1.5MHz | - | 10pA | 1mV | 850µA | 30mA | 2.7 V ~ 5.5 V | -40°C ~ 125°C | Surface Mount | "8-SOIC (0.154"", 3.90mm Width)" | 8-SOIC
AMP02060 | AMP02060 | http://www.analog.com/media/en/technical-documentation/data-sheets/AD9631_9632.pdf |  |  | Digikey | AD9631AR-ND | AD9631AR | AD9631AR | Analog Devices Inc | IC OPAMP VFB 320MHZ 8SOIC | Voltage Feedback | 1 | - | 1300 V/µs | - | 320MHz | 2µA | 3mV | 17mA | 70mA | 6 V ~ 12 V, ±3 V ~ 6 V | -40°C ~ 85°C | Surface Mount | "8-SOIC (0.154"", 3.90mm Width)" | 8-SOIC
AMP02061 | AMP02061 | http://media.digikey.com/pdf/Data%20Sheets/Analog%20Devices%20PDFs/AD8510,8512,8513.pdf |  |  | Digikey | AD8510AR-ND | AD8510AR | AD8510AR | Analog Devices Inc | IC OPAMP JFET 8MHZ 8SOIC | J-FET | 1 | - | 20 V/µs | 8MHz | - | 25pA | 100µV | 2.2mA | 70mA | ±4.5 V ~ 18 V | -40°C ~ 125°C | Surface Mount | "8-SOIC (0.154"", 3.90mm Width)" | 8-SOIC
AMP02062 | AMP02062 | http://www.analog.com/media/en/technical-documentation/data-sheets/AD825.pdf |  |  | Digikey | AD825AR-ND | AD825AR | AD825AR | Analog Devices Inc | IC OPAMP JFET 26MHZ 8SOIC | J-FET | 1 | - | 140 V/µs | 26MHz | 46MHz | 15pA | 1mV | 6.5mA | 50mA | 10 V ~ 36 V, ±5 V ~ 18 V | -40°C ~ 85°C | Surface Mount | "8-SOIC (0.154"", 3.90mm Width)" | 8-SOIC
AMP02063 | AMP02063 | http://www.analog.com/media/en/technical-documentation/data-sheets/AD8132.pdf |  |  | Digikey | AD8132ARM-ND | AD8132ARM | AD8132ARM | Analog Devices Inc | IC OPAMP DIFF 360MHZ 8MSOP | Differential | 1 | Differential | 1200 V/µs | - | 360MHz | 3µA | 1mV | 12mA | 70mA | 2.7 V ~ 11 V, ±1.35 V ~ 5.5 V | -40°C ~ 125°C | Surface Mount | "8-TSSOP, 8-MSOP (0.118"", 3.00mm Width)" | 8-MSOP
AMP02064 | AMP02064 | http://www.analog.com/media/en/technical-documentation/data-sheets/AD8132.pdf |  |  | Digikey | AD8132AR-ND | AD8132AR | AD8132AR | Analog Devices Inc | IC OPAMP DIFF 360MHZ 8SOIC | Differential | 1 | Differential | 1200 V/µs | - | 360MHz | 3µA | 1mV | 12mA | 70mA | 2.7 V ~ 11 V, ±1.35 V ~ 5.5 V | -40°C ~ 125°C | Surface Mount | "8-SOIC (0.154"", 3.90mm Width)" | 8-SOIC
AMP02065 | AMP02065 | http://www.analog.com/media/en/technical-documentation/data-sheets/AD627.pdf |  |  | Digikey | AD627BR-ND | AD627BR | AD627BR | Analog Devices Inc | IC OPAMP INSTR 80KHZ RRO 8SOIC | Instrumentation | 1 | Rail-to-Rail | 0.06 V/µs | - | 80kHz | 2nA | 25µV | 60µA | 25mA | 2.2 V ~ 36 V, ±1.1 V ~ 18 V | -40°C ~ 85°C | Surface Mount | "8-SOIC (0.154"", 3.90mm Width)" | 8-SOIC
AMP02066 | AMP02066 | http://www.analog.com/media/en/technical-documentation/data-sheets/AD623.pdf |  |  | Digikey | AD623BR-ND | AD623BR | AD623BR | Analog Devices Inc | IC OPAMP INSTR 800KHZ RRO 8SOIC | Instrumentation | 1 | Rail-to-Rail | 0.3 V/µs | - | 800kHz | 17nA | 25µV | 375µA | - | 2.7 V ~ 12 V, ± 2.5 V ~ 6 V | -40°C ~ 85°C | Surface Mount | "8-SOIC (0.154"", 3.90mm Width)" | 8-SOIC
AMP02067 | AMP02067 | http://www.analog.com/media/en/technical-documentation/data-sheets/AD605.pdf |  |  | Digikey | AD605AR-ND | AD605AR | AD605AR | Analog Devices Inc | IC OPAMP VGA 40MHZ 16SOIC | Variable Gain | 2 | - | 170 V/µs | - | 40MHz | 400nA | - | 18mA | 40mA | 4.5 V ~ 5.5 V | -40°C ~ 85°C | Surface Mount | "16-SOIC (0.154"", 3.90mm Width)" | 16-SOIC
AMP02068 | AMP02068 | http://www.analog.com/media/en/technical-documentation/data-sheets/AMP02.pdf |  |  | Digikey | AMP02FS-ND | AMP02FS | AMP02FS | Analog Devices Inc | IC OPAMP INSTR 1.2MHZ 16SOIC | Instrumentation | 1 | - | 6 V/µs | - | 1.2MHz | 4nA | 40µV | 5mA | 32mA | ±4.5 V ~ 18 V | -40°C ~ 85°C | Surface Mount | "16-SOIC (0.295"", 7.50mm Width)" | 16-SOIC
AMP02069 | AMP02069 | http://www.analog.com/media/en/technical-documentation/data-sheets/AMP03.pdf |  |  | Digikey | AMP03GS-ND | AMP03GS | AMP03GS | Analog Devices Inc | IC OPAMP DIFFERENTIAL 3MHZ 8SOIC | Differential | 1 | - | 9.5 V/µs | - | 3MHz | - | 25µV | 2.5mA | 45mA | ±6 V ~ 18 V | -40°C ~ 85°C | Surface Mount | "8-SOIC (0.154"", 3.90mm Width)" | 8-SOIC
AMP02070 | AMP02070 | http://www.analog.com/media/en/technical-documentation/data-sheets/AMP04.pdf |  |  | Digikey | AMP04ES-ND | AMP04ES | AMP04ES | Analog Devices Inc | IC OPAMP INSTR 700KHZ 8SOIC | Instrumentation | 1 | - | - | - | 700kHz | 22nA | 30µV | 750µA | 30mA | 5 V ~ 30 V, ±2.5 V ~ 15 V | -40°C ~ 85°C | Surface Mount | "8-SOIC (0.154"", 3.90mm Width)" | 8-SOIC
AMP02071 | AMP02071 | http://www.analog.com/media/en/technical-documentation/data-sheets/OP184_284_484.pdf |  |  | Digikey | OP184FS-ND | OP184FS | OP184FS | Analog Devices Inc | IC OPAMP GP 4.25MHZ RRO 8SOIC | General Purpose | 1 | Rail-to-Rail | 4 V/µs | 4.25MHz | - | 80nA | 175µV | 2.25mA | 10mA | 3 V ~ 36 V, ±1.5 V ~ 18 V | -40°C ~ 125°C | Surface Mount | "8-SOIC (0.154"", 3.90mm Width)" | 8-SOIC
AMP02072 | AMP02072 | http://www.analog.com/media/en/technical-documentation/data-sheets/OP191_291_491.pdf |  |  | Digikey | OP191GS-ND | OP191GS | OP191GS | Analog Devices Inc | IC OPAMP GP 3MHZ RRO 8SOIC | General Purpose | 1 | Rail-to-Rail | 0.5 V/µs | 3MHz | - | 30nA | 80µV | 260µA | 16mA | 2.7 V ~ 12 V, ±1.35 V ~ 6 V | -40°C ~ 125°C | Surface Mount | "8-SOIC (0.154"", 3.90mm Width)" | 8-SOIC
AMP02073 | AMP02073 | http://media.digikey.com/pdf/Data%20Sheets/Analog%20Devices%20PDFs/OP200.pdf |  |  | Digikey | OP200GS-ND | OP200GS | OP200GS | Analog Devices Inc | IC OPAMP GP 500KHZ 16SOIC | General Purpose | 2 | - | 0.15 V/µs | 500kHz | - | 100pA | 80µV | 570µA | - | ±3 V ~ 18 V | -40°C ~ 85°C | Surface Mount | "16-SOIC (0.295"", 7.50mm Width)" | 16-SOIC
AMP02074 | AMP02074 | http://www.analog.com/media/en/technical-documentation/data-sheets/OP1177_2177_4177.pdf |  |  | Digikey | OP2177AR-ND | OP2177AR | OP2177AR | Analog Devices Inc | IC OPAMP GP 1.3MHZ 8SOIC | General Purpose | 2 | - | 0.7 V/µs | 1.3MHz | - | 500pA | 15µV | 400µA | 10mA | 5 V ~ 36 V, ±2.5 V ~ 18 V | -40°C ~ 125°C | Surface Mount | "8-SOIC (0.154"", 3.90mm Width)" | 8-SOIC
AMP02075 | AMP02075 | http://www.analog.com/media/en/technical-documentation/data-sheets/OP249.pdf |  |  | Digikey | OP249GS-ND | OP249GS | OP249GS | Analog Devices Inc | IC OPAMP JFET 4.7MHZ 8SOIC | J-FET | 2 | - | 22 V/µs | 4.7MHz | - | 30pA | 200µV | 5.6mA | 36mA | ±4.5 V ~ 18 V | -40°C ~ 85°C | Surface Mount | "8-SOIC (0.154"", 3.90mm Width)" | 8-SOIC
AMP02076 | AMP02076 | http://www.analog.com/media/en/technical-documentation/data-sheets/OP162_262_462.pdf |  |  | Digikey | OP262GS-ND | OP262GS | OP262GS | Analog Devices Inc | IC OPAMP GP 15MHZ RRO 8SOIC | General Purpose | 2 | Rail-to-Rail | 13 V/µs | 15MHz | - | 260nA | 25µV | 550µA | 30mA | 2.7 V ~ 12 V, ±1.35 V ~ 6 V | -40°C ~ 125°C | Surface Mount | "8-SOIC (0.154"", 3.90mm Width)" | 8-SOIC
AMP02077 | AMP02077 | http://www.analog.com/media/en/technical-documentation/data-sheets/OP179_279.pdf |  |  | Digikey | OP279GS-ND | OP279GS | OP279GS | Analog Devices Inc | IC OPAMP GP 5MHZ RRO 8SOIC | General Purpose | 2 | Rail-to-Rail | 3 V/µs | 5MHz | - | 300nA | 4mV | 3.75mA | 50mA | 4.5 V ~ 12 V, ±2.25 V ~ 6 V | -40°C ~ 85°C | Surface Mount | "8-SOIC (0.154"", 3.90mm Width)" | 8-SOIC
AMP02078 | AMP02078 | http://www.analog.com/media/en/technical-documentation/data-sheets/OP193_293_493.pdf |  |  | Digikey | OP293FS-ND | OP293FS | OP293FS | Analog Devices Inc | IC OPAMP GP 35KHZ RRO 8SOIC | General Purpose | 2 | Rail-to-Rail | 0.015 V/µs | 35kHz | - | 20nA | 250µV | 30µA | 25mA | 1.7 V ~ 36 V, ±0.85 V ~ 18 V | -40°C ~ 125°C | Surface Mount | "8-SOIC (0.154"", 3.90mm Width)" | 8-SOIC
AMP02079 | AMP02079 | http://www.analog.com/media/en/technical-documentation/data-sheets/OP42.pdf |  |  | Digikey | OP42GS-ND | OP42GS | OP42GS | Analog Devices Inc | IC OPAMP JFET 10MHZ 8SOIC | J-FET | 1 | - | 50 V/µs | 10MHz | - | 130pA | 1.5mV | 5.1mA | 33mA | ±8 V ~ 20 V | -40°C ~ 85°C | Surface Mount | "8-SOIC (0.154"", 3.90mm Width)" | 8-SOIC
AMP02080 | AMP02080 | http://www.analog.com/media/en/technical-documentation/data-sheets/OP191_291_491.pdf |  |  | Digikey | OP491GS-ND | OP491GS | OP491GS | Analog Devices Inc | IC OPAMP GP 3MHZ RRO 14SOIC | General Purpose | 4 | Rail-to-Rail | 0.5 V/µs | 3MHz | - | 30nA | 80µV | 260µA | 16mA | 2.7 V ~ 12 V, ±1.35 V ~ 6 V | -40°C ~ 125°C | Surface Mount | "14-SOIC (0.154"", 3.90mm Width)" | 14-SOIC
AMP02081 | AMP02081 | http://www.analog.com/media/en/technical-documentation/data-sheets/OP292_492.pdf |  |  | Digikey | OP492GS-ND | OP492GS | OP492GS | Analog Devices Inc | IC OPAMP GP 4MHZ 14SOIC | General Purpose | 4 | - | 4 V/µs | 4MHz | - | 375nA | 1.4mV | 1mA | 10.5mA | 4.5 V ~ 33 V, ±2.25 V ~ 16.5 V | -40°C ~ 125°C | Surface Mount | "14-SOIC (0.154"", 3.90mm Width)" | 14-SOIC
AMP02082 | AMP02082 | http://www.analog.com/media/en/technical-documentation/data-sheets/OP196_296_496.pdf |  |  | Digikey | OP496GS-ND | OP496GS | OP496GS | Analog Devices Inc | IC OPAMP GP 450KHZ RRO 14SOIC | General Purpose | 4 | Rail-to-Rail | 0.3 V/µs | 450kHz | - | 10nA | 35µV | 60µA | 4mA | 3 V ~ 12 V, ±1.5 V ~ 6 V | -40°C ~ 125°C | Surface Mount | "14-SOIC (0.154"", 3.90mm Width)" | 14-SOIC
AMP02083 | AMP02083 | http://www.analog.com/media/en/technical-documentation/data-sheets/OP90.pdf |  |  | Digikey | OP90GSADI-ND | OP90GS | OP90GS | Analog Devices Inc | IC OPAMP GP 8SOIC | General Purpose | 1 | - | 0.012 V/µs | - | - | 4nA | 125µV | 14µA | 5mA | 1.6 V ~ 36 V, ±0.8 V ~ 18 V | -40°C ~ 85°C | Surface Mount | "8-SOIC (0.154"", 3.90mm Width)" | 8-SOIC
AMP02084 | AMP02084 | http://www.analog.com/media/en/technical-documentation/data-sheets/AD600_602.pdf |  |  | Digikey | AD600AR-ND | AD600AR | AD600AR | Analog Devices Inc | IC OPAMP VGA 35MHZ 16SOIC | Variable Gain | 2 | - | 275 V/µs | - | 35MHz | 350nA | - | 11mA | 50mA | ±4.75 V ~ 5.25 V | -40°C ~ 85°C | Surface Mount | "16-SOIC (0.295"", 7.50mm Width)" | 16-SOIC
AMP02085 | AMP02085 | http://www.analog.com/media/en/technical-documentation/data-sheets/AD600_602.pdf |  |  | Digikey | AD602AR-ND | AD602AR | AD602AR | Analog Devices Inc | IC OPAMP VGA 35MHZ 16SOIC | Variable Gain | 2 | - | 275 V/µs | - | 35MHz | 350nA | - | 11mA | 50mA | ±4.75 V ~ 5.25 V | -40°C ~ 85°C | Surface Mount | "16-SOIC (0.295"", 7.50mm Width)" | 16-SOIC
AMP02086 | AMP02086 | http://www.analog.com/media/en/technical-documentation/data-sheets/AD604.pdf |  |  | Digikey | AD604AR-ND | AD604AR | AD604AR | Analog Devices Inc | IC OPAMP VGA 40MHZ 24SOIC | Variable Gain | 2 | - | 170 V/µs | - | 40MHz | 400nA | - | 32mA | 40mA | - | -40°C ~ 85°C | Surface Mount | "24-SOIC (0.295"", 7.50mm Width)" | 24-SOIC W
AMP02087 | AMP02087 | http://www.analog.com/media/en/technical-documentation/data-sheets/AD605.pdf |  |  | Digikey | AD605BR-ND | AD605BR | AD605BR | Analog Devices Inc | IC OPAMP VGA 40MHZ 16SOIC | Variable Gain | 2 | - | 170 V/µs | - | 40MHz | 400nA | - | 18mA | 40mA | 4.5 V ~ 5.5 V | -40°C ~ 85°C | Surface Mount | "16-SOIC (0.154"", 3.90mm Width)" | 16-SOIC
AMP02088 | AMP02088 | http://www.analog.com/media/en/technical-documentation/data-sheets/AD8004.pdf |  |  | Digikey | AD8004AR-14-ND | AD8004AR-14 | AD8004AR-14 | Analog Devices Inc | IC OPAMP CFA 250MHZ 14SOIC | Current Feedback | 4 | - | 3000 V/µs | - | 250MHz | 40µA | 1mV | 14mA | 50mA | 4 V ~ 12 V, ±2 V ~ 6 V | -40°C ~ 85°C | Surface Mount | "14-SOIC (0.154"", 3.90mm Width)" | 14-SOIC
AMP02089 | AMP02089 | http://www.analog.com/media/en/technical-documentation/data-sheets/AD8010.pdf |  |  | Digikey | AD8010AR-ND | AD8010AR | AD8010AR | Analog Devices Inc | IC OPAMP CFA 230MHZ 8SOIC | Current Feedback | 1 | - | 800 V/µs | - | 230MHz | 10µA | 5mV | 15.5mA | 200mA | 9 V ~ 12 V, ±4.5 V ~ 6 V | -40°C ~ 85°C | Surface Mount | "8-SOIC (0.154"", 3.90mm Width)" | 8-SOIC
AMP02090 | AMP02090 | http://www.analog.com/media/en/technical-documentation/data-sheets/AD8014.pdf |  |  | Digikey | AD8014AR-ND | AD8014AR | AD8014AR | Analog Devices Inc | IC OPAMP CFA 480MHZ 8SOIC | Current Feedback | 1 | - | 4600 V/µs | - | 480MHz | 5µA | 2mV | 1.15mA | 50mA | 4.5 V ~ 12 V, ±2.25 V ~ 6 V | -40°C ~ 85°C | Surface Mount | "8-SOIC (0.154"", 3.90mm Width)" | 8-SOIC
AMP02091 | AMP02091 | http://www.analog.com/media/en/technical-documentation/data-sheets/AD8017.pdf |  |  | Digikey | AD8017AR-ND | AD8017AR | AD8017AR | Analog Devices Inc | IC OPAMP GP 160MHZ 8SOIC | General Purpose | 2 | - | 1600 V/µs | - | 160MHz | 16µA | 1.8mV | 7mA | 270mA | 4.4 V ~ 12 V, ±2.2 V ~ 6 V | -40°C ~ 85°C | Surface Mount | "8-SOIC (0.154"", 3.90mm Width)" | 8-SOIC
AMP02092 | AMP02092 | http://www.analog.com/media/en/technical-documentation/data-sheets/AD8021.pdf |  |  | Digikey | AD8021ARM-ND | AD8021ARM | AD8021ARM | Analog Devices Inc | IC OPAMP VFB 560MHZ 8MSOP | Voltage Feedback | 1 | - | 460 V/µs | - | 560MHz | 7.5µA | 400µV | 7.8mA | 70mA | 4.5 V ~ 24 V, ±2.25 V ~ 12 V | -40°C ~ 85°C | Surface Mount | "8-TSSOP, 8-MSOP (0.118"", 3.00mm Width)" | 8-MSOP
AMP02093 | AMP02093 | http://www.analog.com/media/en/technical-documentation/data-sheets/AD8022.pdf |  |  | Digikey | AD8022AR-ND | AD8022AR | AD8022AR | Analog Devices Inc | IC OPAMP VFB 130MHZ 8SOIC | Voltage Feedback | 2 | - | 50 V/µs | - | 130MHz | 2.5µA | 1.5mV | 4mA | 55mA | 4.5 V ~ 26 V, ±2.25 V ~ 13 V | -40°C ~ 85°C | Surface Mount | "8-SOIC (0.154"", 3.90mm Width)" | 8-SOIC
AMP02094 | AMP02094 | http://www.analog.com/media/en/technical-documentation/data-sheets/AD8031_8032.pdf |  |  | Digikey | AD8031BR-ND | AD8031BR | AD8031BR | Analog Devices Inc | IC OPAMP VFB 80MHZ RRO 8SOIC | Voltage Feedback | 1 | Rail-to-Rail | 35 V/µs | - | 80MHz | 450nA | 500µV | 900µA | 15mA | 2.7 V ~ 12 V, ±1.35 V ~ 6 V | -40°C ~ 85°C | Surface Mount | "8-SOIC (0.154"", 3.90mm Width)" | 8-SOIC
AMP02095 | AMP02095 | http://www.analog.com/media/en/technical-documentation/data-sheets/AD8036_8037.pdf |  |  | Digikey | AD8037AR-ND | AD8037AR | AD8037AR | Analog Devices Inc | IC OPAMP VFB 270MHZ 8SOIC | Voltage Feedback | 1 | - | 1500 V/µs | - | 270MHz | 3µA | 2mV | 18.5mA | 70mA | ±3 V ~ 6 V | -40°C ~ 85°C | Surface Mount | "8-SOIC (0.154"", 3.90mm Width)" | 8-SOIC
AMP02096 | AMP02096 | http://www.analog.com/media/en/technical-documentation/data-sheets/AD8061_8062_8063.pdf |  |  | Digikey | AD8061AR-ND | AD8061AR | AD8061AR | Analog Devices Inc | IC OPAMP VFB 320MHZ RRO 8SOIC | Voltage Feedback | 1 | Rail-to-Rail | 650 V/µs | - | 320MHz | 3.5µA | 1mV | 6.8mA | 50mA | 2.7 V ~ 8 V, ±1.35 V ~ 4 V | -40°C ~ 85°C | Surface Mount | "8-SOIC (0.154"", 3.90mm Width)" | 8-SOIC
AMP02097 | AMP02097 | http://www.analog.com/media/en/technical-documentation/data-sheets/AD824.pdf |  |  | Digikey | AD824AR-14-3V-ND | AD824AR-14-3V | AD824AR-14-3V | Analog Devices Inc | IC OPAMP JFET 2MHZ RRO 14SOIC | J-FET | 4 | Rail-to-Rail | 2 V/µs | 2MHz | 2MHz | 4pA | 500µV | 560µA | 12mA | 3 V ~ 30 V, ±1.5 V ~ 15 V | -40°C ~ 85°C | Surface Mount | "14-SOIC (0.154"", 3.90mm Width)" | 14-SOIC
AMP02098 | AMP02098 | http://www.analog.com/media/en/technical-documentation/data-sheets/AD841.pdf |  |  | Digikey | AD841SE-ND | AD841SE | AD841SE | Analog Devices Inc | IC OPAMP GP 40MHZ 20LCCC | General Purpose | 1 | - | 300 V/µs | 40MHz | - | 3.5µA | 500µV | 11mA | 50mA | ±5 V ~ 18 V | -55°C ~ 125°C | Surface Mount | 20-CLCC | 20-LCCC
AMP02099 | AMP02099 | http://www.analog.com/media/en/technical-documentation/data-sheets/AD8571_8572_8574.pdf |  |  | Digikey | AD8574AR-ND | AD8574AR | AD8574AR | Analog Devices Inc | IC OPAMP CHOPPER 1.5MHZ 14SOIC | Chopper (Zero-Drift) | 4 | Rail-to-Rail | 0.4 V/µs | 1.5MHz | - | 10pA | 1µV | 850µA | 30mA | 2.7 V ~ 5.5 V | -40°C ~ 125°C | Surface Mount | "14-SOIC (0.154"", 3.90mm Width)" | 14-SOIC
AMP02100 | AMP02100 | http://www.analog.com/media/en/technical-documentation/data-sheets/AD8571_8572_8574.pdf |  |  | Digikey | AD8574ARU-ND | AD8574ARU | AD8574ARU | Analog Devices Inc | IC OPAMP CHOPPER 1.5MHZ 14TSSOP | Chopper (Zero-Drift) | 4 | Rail-to-Rail | 0.4 V/µs | 1.5MHz | - | 10pA | 1µV | 850µA | 30mA | 2.7 V ~ 5.5 V | -40°C ~ 125°C | Surface Mount | "14-TSSOP (0.173"", 4.40mm Width)" | 14-TSSOP
AMP02101 | AMP02101 | http://www.analog.com/media/en/technical-documentation/data-sheets/AD8601_8602_8604.pdf |  |  | Digikey | AD8602AR-ND | AD8602AR | AD8602AR | Analog Devices Inc | IC OPAMP GP 8.4MHZ RRO 8SOIC | General Purpose | 2 | Rail-to-Rail | 6 V/µs | 8.4MHz | - | 0.2pA | 80µV | 750µA | 50mA | 2.7 V ~ 5.5 V | -40°C ~ 125°C | Surface Mount | "8-SOIC (0.154"", 3.90mm Width)" | 8-SOIC
AMP02102 | AMP02102 | http://www.analog.com/media/en/technical-documentation/data-sheets/AD8601_8602_8604.pdf |  |  | Digikey | AD8602DR-ND | AD8602DR | AD8602DR | Analog Devices Inc | IC OPAMP GP 8.4MHZ RRO 8SOIC | General Purpose | 2 | Rail-to-Rail | 6 V/µs | 8.4MHz | - | 0.2pA | 1.3mV | 750µA | 50mA | 2.7 V ~ 5.5 V | -40°C ~ 125°C | Surface Mount | "8-SOIC (0.154"", 3.90mm Width)" | 8-SOIC
AMP02103 | AMP02103 | http://www.analog.com/media/en/technical-documentation/data-sheets/AD9631_9632.pdf |  |  | Digikey | AD9632AR-ND | AD9632AR | AD9632AR | Analog Devices Inc | IC OPAMP VFB 250MHZ 8SOIC | Voltage Feedback | 1 | - | 1500 V/µs | - | 250MHz | 2µA | 2mV | 16mA | 70mA | 6 V ~ 12 V, ±3 V ~ 6 V | -40°C ~ 85°C | Surface Mount | "8-SOIC (0.154"", 3.90mm Width)" | 8-SOIC
AMP02104 | AMP02104 | http://www.analog.com/media/en/technical-documentation/data-sheets/OP193_293_493.pdf |  |  | Digikey | OP293ES-ND | OP293ES | OP293ES | Analog Devices Inc | IC OPAMP GP 35KHZ RRO 8SOIC | General Purpose | 2 | Rail-to-Rail | 0.015 V/µs | 35kHz | - | 15nA | 100µV | 30µA | 25mA | 1.7 V ~ 36 V, ±0.85 V ~ 18 V | -40°C ~ 125°C | Surface Mount | "8-SOIC (0.154"", 3.90mm Width)" | 8-SOIC
AMP02105 | AMP02105 | http://www.analog.com/media/en/technical-documentation/data-sheets/OP777_727_747.pdf |  |  | Digikey | OP747ARU-ND | OP747ARU | OP747ARU | Analog Devices Inc | IC OPAMP GP 700KHZ RRO 14TSSOP | General Purpose | 4 | Rail-to-Rail | 0.2 V/µs | 700kHz | - | 5nA | 30µV | 320µA | 30mA | 2.7 V ~ 30 V, ±1.35 V ~ 15 V | -40°C ~ 85°C | Surface Mount | "14-TSSOP (0.173"", 4.40mm Width)" | 14-TSSOP
AMP02106 | AMP02106 | http://www.analog.com/media/en/technical-documentation/data-sheets/AD8671_8672_8674.pdf |  |  | Digikey | AD8674ARU-ND | AD8674ARU | AD8674ARU | Analog Devices Inc | IC OPAMP GP 10MHZ 14TSSOP | General Purpose | 4 | - | 4 V/µs | 10MHz | - | 3nA | 20µV | 3mA | 20mA | 10 V ~ 36 V, ±5 V ~ 18 V | -40°C ~ 125°C | Surface Mount | "14-TSSOP (0.173"", 4.40mm Width)" | 14-TSSOP
AMP02107 | AMP02107 | http://www.analog.com/media/en/technical-documentation/data-sheets/AD8625_8626_8627.pdf |  |  | Digikey | AD8625AR-ND | AD8625AR | AD8625AR | Analog Devices Inc | IC OPAMP JFET 5MHZ RRO 14SOIC | J-FET | 4 | Rail-to-Rail | 5 V/µs | 5MHz | - | 0.25pA | 350µV | 710µA | 15mA | 5 V ~ 26 V, ±2.5 V ~ 13 V | -40°C ~ 85°C | Surface Mount | "14-SOIC (0.154"", 3.90mm Width)" | 14-SOIC
AMP02108 | AMP02108 | http://www.analog.com/media/en/technical-documentation/data-sheets/OP183.pdf |  |  | Digikey | OP183GSZ-ND | OP183GSZ | OP183GSZ | Analog Devices Inc | IC OPAMP GP 5MHZ 8SOIC | General Purpose | 1 | - | 15 V/µs | 5MHz | - | 300nA | 10µV | 1.2mA | 50mA | 3 V ~ 36 V, ±1.5 V ~ 18 V | -40°C ~ 85°C | Surface Mount | "8-SOIC (0.154"", 3.90mm Width)" | 8-SOIC
AMP02109 | AMP02109 | http://www.analog.com/media/en/technical-documentation/data-sheets/AD8007_8008.pdf |  |  | Digikey | AD8007AKS-REEL7CT-ND | AD8007AKS-REEL7 | AD8007AKS-REEL7 | Analog Devices Inc | IC OPAMP CFA 650MHZ SC70-5 | Current Feedback | 1 | - | 1000 V/µs | - | 650MHz | 4µA | 500µV | 9mA | 130mA | 5 V ~ 12 V, ±2.5 V ~ 6 V | -40°C ~ 85°C | Surface Mount | 5-TSSOP, SC-70-5, SOT-353 | SC-70-5
AMP02110 | AMP02110 | http://www.analog.com/media/en/technical-documentation/data-sheets/AD8009.pdf |  |  | Digikey | AD8009AR-REEL7CT-ND | AD8009AR-REEL7 | AD8009AR-REEL7 | Analog Devices Inc | IC OPAMP CFA 1GHZ 8SOIC | Current Feedback | 1 | - | 5500 V/µs | - | 1GHz | 50µA | 2mV | 16mA | 175mA | 5 V ~ 12 V, ±2.5 V ~ 6 V | -40°C ~ 85°C | Surface Mount | "8-SOIC (0.154"", 3.90mm Width)" | 8-SOIC
AMP02111 | AMP02111 | http://www.analog.com/media/en/technical-documentation/data-sheets/AD8011.pdf |  |  | Digikey | AD8011AR-REEL7CT-ND | AD8011AR-REEL7 | AD8011AR-REEL7 | Analog Devices Inc | IC OPAMP CFA 400MHZ 8SOIC | Current Feedback | 1 | - | 3500 V/µs | - | 400MHz | 5µA | 2mV | 1.3mA | 30mA | 3 V ~ 12 V, ±1.5 V ~ 6 V | -40°C ~ 85°C | Surface Mount | "8-SOIC (0.154"", 3.90mm Width)" | 8-SOIC
AMP02112 | AMP02112 | http://www.analog.com/media/en/technical-documentation/data-sheets/AD8027_8028.pdf |  |  | Digikey | AD8027ART-R2CT-ND | AD8027ART-R2 | AD8027ART-R2 | Analog Devices Inc | IC OPAMP VFB 190MHZ RRO SOT23-6 | Voltage Feedback | 1 | Rail-to-Rail | 100 V/µs | - | 190MHz | 4µA | 200µV | 6.5mA | 120mA | 2.7 V ~ 12 V, ±1.35 V ~ 6 V | -40°C ~ 125°C | Surface Mount | SOT-23-6 | SOT-23-6
AMP02113 | AMP02113 | http://www.analog.com/media/en/technical-documentation/data-sheets/AD8027_8028.pdf |  |  | Digikey | AD8027ART-REEL7CT-ND | AD8027ART-REEL7 | AD8027ART-REEL7 | Analog Devices Inc | IC OPAMP VFB 190MHZ RRO SOT23-6 | Voltage Feedback | 1 | Rail-to-Rail | 100 V/µs | - | 190MHz | 4µA | 200µV | 6.5mA | 120mA | 2.7 V ~ 12 V, ±1.35 V ~ 6 V | -40°C ~ 125°C | Surface Mount | SOT-23-6 | SOT-23-6
AMP02114 | AMP02114 | http://www.analog.com/media/en/technical-documentation/data-sheets/AD8033_8034.pdf |  |  | Digikey | AD8033AKS-R2CT-ND | AD8033AKS-R2 | AD8033AKS-R2 | Analog Devices Inc | IC OPAMP VFB 80MHZ RRO SC70-5 | Voltage Feedback | 1 | Rail-to-Rail | 80 V/µs | - | 80MHz | 1.5pA | 1mV | 3.3mA | 60mA | 5 V ~ 24 V, ±2.5 V ~ 12 V | -40°C ~ 85°C | Surface Mount | 5-TSSOP, SC-70-5, SOT-353 | SC-70-5
AMP02115 | AMP02115 | http://www.analog.com/media/en/technical-documentation/data-sheets/AD8038_8039.pdf |  |  | Digikey | AD8039ART-REEL7CT-ND | AD8039ART-REEL7 | AD8039ART-REEL7 | Analog Devices Inc | IC OPAMP VFB 350MHZ SOT23-8 | Voltage Feedback | 2 | - | 425 V/µs | - | 350MHz | 400pA | 500µV | 1mA | - | 3 V ~ 12 V, ±1.5 V ~ 6 V | -40°C ~ 85°C | Surface Mount | SOT-23-8 | SOT-23-8
AMP02116 | AMP02116 | http://www.analog.com/media/en/technical-documentation/data-sheets/AD8051_8052_8054.pdf |  |  | Digikey | AD8054AR-REEL7CT-ND | AD8054AR-REEL7 | AD8054AR-REEL7 | Analog Devices Inc | IC OPAMP VFB 160MHZ RRO 14SOIC | Voltage Feedback | 4 | Rail-to-Rail | 190 V/µs | - | 160MHz | 2µA | 1.8mV | 2.875mA | 30mA | 3 V ~ 12 V, ±1.5 V ~ 6 V | -40°C ~ 125°C | Surface Mount | "14-SOIC (0.154"", 3.90mm Width)" | 14-SOIC
AMP02117 | AMP02117 | http://www.analog.com/media/en/technical-documentation/data-sheets/AD8061_8062_8063.pdf |  |  | Digikey | AD8061ART-REEL7CT-ND | AD8061ART-REEL7 | AD8061ART-REEL7 | Analog Devices Inc | IC OPAMP VFB 320MHZ RRO SOT23-5 | Voltage Feedback | 1 | Rail-to-Rail | 650 V/µs | - | 320MHz | 3.5µA | 1mV | 6.8mA | 50mA | 2.7 V ~ 8 V, ±1.35 V ~ 4 V | -40°C ~ 85°C | Surface Mount | SC-74A, SOT-753 | SOT-23-5
AMP02118 | AMP02118 | http://www.analog.com/media/en/technical-documentation/data-sheets/AD8067.pdf |  |  | Digikey | AD8067ART-R2CT-ND | AD8067ART-R2 | AD8067ART-R2 | Analog Devices Inc | IC OPAMP VFB 54MHZ RRO SOT23-5 | Voltage Feedback | 1 | Rail-to-Rail | 640 V/µs | - | 54MHz | 0.6pA | 200µV | 6.6mA | 26mA | 5 V ~ 24 V, ±2.5 V ~ 12 V | -40°C ~ 85°C | Surface Mount | SC-74A, SOT-753 | SOT-23-5
AMP02119 | AMP02119 | http://www.analog.com/media/en/technical-documentation/data-sheets/AD8067.pdf |  |  | Digikey | AD8067ART-REEL7CT-ND | AD8067ART-REEL7 | AD8067ART-REEL7 | Analog Devices Inc | IC OPAMP VFB 54MHZ RRO SOT23-5 | Voltage Feedback | 1 | Rail-to-Rail | 640 V/µs | - | 54MHz | 0.6pA | 200µV | 6.6mA | 26mA | 5 V ~ 24 V, ±2.5 V ~ 12 V | -40°C ~ 85°C | Surface Mount | SC-74A, SOT-753 | SOT-23-5
AMP02120 | AMP02120 | http://www.analog.com/media/en/technical-documentation/data-sheets/AD8099.pdf |  |  | Digikey | AD8099ACP-R2CT-ND | AD8099ACP-R2 | AD8099ACP-R2 | Analog Devices Inc | IC OPAMP VFB 510MHZ 8CSP | Voltage Feedback | 1 | - | 1350 V/µs | - | 510MHz | 6µA | 100µV | 15mA | 178mA | 5 V ~ 12 V, ±2.5 V ~ 6 V | -40°C ~ 125°C | Surface Mount | 8-VFDFN Exposed Pad, CSP | 8-CSP (3x3)
AMP02121 | AMP02121 | http://www.analog.com/media/en/technical-documentation/data-sheets/AD8131.pdf |  |  | Digikey | AD8131ARM-REEL7CT-ND | AD8131ARM-REEL7 | AD8131ARM-REEL7 | Analog Devices Inc | IC OPAMP DIFF 400MHZ 8MSOP | Differential | 1 | Differential | 2000 V/µs | - | 400MHz | 500nA | 1.5mV | 11.5mA | 60mA | 2.8 V ~ 11 V, ±1.4 V ~ 5.5 V | -40°C ~ 125°C | Surface Mount | "8-TSSOP, 8-MSOP (0.118"", 3.00mm Width)" | 8-MSOP
AMP02122 | AMP02122 | http://www.analog.com/media/en/technical-documentation/data-sheets/AD822.pdf |  |  | Digikey | AD822ARM-REELCT-ND | AD822ARM-REEL | AD822ARM-REEL | Analog Devices Inc | IC OPAMP GP 1.9MHZ RRO 8MSOP | General Purpose | 2 | Rail-to-Rail | 3 V/µs | 1.9MHz | 1.9MHz | 2pA | 400µV | 1.4mA | 20mA | 3 V ~ 36 V, ±1.5 V ~ 18 V | -40°C ~ 85°C | Surface Mount | "8-TSSOP, 8-MSOP (0.118"", 3.00mm Width)" | 8-MSOP
AMP02123 | AMP02123 | http://www.analog.com/media/en/technical-documentation/data-sheets/AD8390.pdf |  |  | Digikey | AD8390ACP-R2CT-ND | AD8390ACP-R2 | AD8390ACP-R2 | Analog Devices Inc | IC OPAMP DIFF 60MHZ 16LFCSP | Differential | 1 | Differential | 300 V/µs | - | 60MHz | 4µA | 1mV | 10mA | 400mA | 10 V ~ 24 V, ±5 V ~ 12 V | -40°C ~ 85°C | Surface Mount | 16-VQFN Exposed Pad, CSP | 16-LFCSP-VQ (4x4)
AMP02124 | AMP02124 | http://www.analog.com/media/en/technical-documentation/data-sheets/AD8519_8529.pdf |  |  | Digikey | AD8519ART-REEL7CT-ND | AD8519ART-REEL7 | AD8519ART-REEL7 | Analog Devices Inc | IC OPAMP GP 8MHZ RRO SOT23-5 | General Purpose | 1 | Rail-to-Rail | 2.9 V/µs | 8MHz | - | 300nA | 600µV | 600µA | 25mA | 2.7 V ~ 12 V, ±1.35 V ~ 6 V | -40°C ~ 125°C | Surface Mount | SC-74A, SOT-753 | SOT-23-5
AMP02125 | AMP02125 | http://www.analog.com/media/en/technical-documentation/data-sheets/AD8541_8542_8544.pdf |  |  | Digikey | AD8542AR-REEL7CT-ND | AD8542AR-REEL7 | AD8542AR-REEL7 | Analog Devices Inc | IC OPAMP GP 1MHZ RRO 8SOIC | General Purpose | 2 | Rail-to-Rail | 0.92 V/µs | 1MHz | - | 4pA | 1mV | 45µA | 30mA | 2.7 V ~ 5.5 V | -40°C ~ 125°C | Surface Mount | "8-SOIC (0.154"", 3.90mm Width)" | 8-SOIC
AMP02126 | AMP02126 | http://www.analog.com/media/en/technical-documentation/data-sheets/AD8601_8602_8604.pdf |  |  | Digikey | AD8602AR-REEL7CT-ND | AD8602AR-REEL7 | AD8602AR-REEL7 | Analog Devices Inc | IC OPAMP GP 8.4MHZ RRO 8SOIC | General Purpose | 2 | Rail-to-Rail | 6 V/µs | 8.4MHz | - | 0.2pA | 80µV | 750µA | 50mA | 2.7 V ~ 5.5 V | -40°C ~ 125°C | Surface Mount | "8-SOIC (0.154"", 3.90mm Width)" | 8-SOIC
AMP02127 | AMP02127 | http://www.analog.com/media/en/technical-documentation/data-sheets/AD8603_8607_8609.pdf |  |  | Digikey | AD8607ARM-R2CT-ND | AD8607ARM-R2 | AD8607ARM-R2 | Analog Devices Inc | IC OPAMP GP 400KHZ RRO 8MSOP | General Purpose | 2 | Rail-to-Rail | 0.1 V/µs | 400kHz | - | 0.2pA | 12µV | 40µA | 70mA | 1.8 V ~ 5 V, ±0.9 V ~ 2.5 V | -40°C ~ 125°C | Surface Mount | "8-TSSOP, 8-MSOP (0.118"", 3.00mm Width)" | 8-MSOP
AMP02128 | AMP02128 | http://www.analog.com/media/en/technical-documentation/data-sheets/AD8625_8626_8627.pdf |  |  | Digikey | AD8626ARM-R2CT-ND | AD8626ARM-R2 | AD8626ARM-R2 | Analog Devices Inc | IC OPAMP JFET 5MHZ RRO 8MSOP | J-FET | 2 | Rail-to-Rail | 5 V/µs | 5MHz | - | 0.25pA | 350µV | 710µA | 15mA | 5 V ~ 26 V, ±2.5 V ~ 13 V | -40°C ~ 85°C | Surface Mount | "8-TSSOP, 8-MSOP (0.118"", 3.00mm Width)" | 8-MSOP
AMP02129 | AMP02129 | http://www.analog.com/media/en/technical-documentation/data-sheets/AD8625_8626_8627.pdf |  |  | Digikey | AD8627AKS-R2CT-ND | AD8627AKS-R2 | AD8627AKS-R2 | Analog Devices Inc | IC OPAMP JFET 5MHZ RRO SC70-5 | J-FET | 1 | Rail-to-Rail | 5 V/µs | 5MHz | - | 0.25pA | 350µV | 710µA | 15mA | 5 V ~ 26 V, ±2.5 V ~ 13 V | -40°C ~ 85°C | Surface Mount | 5-TSSOP, SC-70-5, SOT-353 | SC-70-5
AMP02130 | AMP02130 | http://www.analog.com/media/en/technical-documentation/data-sheets/AD8628_8629_8630.pdf |  |  | Digikey | AD8628ART-R2CT-ND | AD8628ART-R2 | AD8628ART-R2 | Analog Devices Inc | IC OPAMP ZRO-DRFT 2.5MHZ SOT23-5 | Zero-Drift | 1 | Rail-to-Rail | 1 V/µs | 2.5MHz | 2.5MHz | 30pA | 1µV | 850µA | 30mA | 2.7 V ~ 5 V, ±1.35 V ~ 2.5 V | -40°C ~ 125°C | Surface Mount | SC-74A, SOT-753 | SOT-23-5
AMP02131 | AMP02131 | http://www.analog.com/media/en/technical-documentation/data-sheets/AD8651_8652.pdf |  |  | Digikey | AD8651ARM-R2CT-ND | AD8651ARM-R2 | AD8651ARM-R2 | Analog Devices Inc | IC OPAMP VFB 50MHZ RRO 8MSOP | Voltage Feedback | 1 | Rail-to-Rail | 41 V/µs | 50MHz | - | 1pA | 100µV | 9.5mA | 40mA | 2.7 V ~ 5.5 V, ±1.35 V ~ 2.75 V | -40°C ~ 125°C | Surface Mount | "8-TSSOP, 8-MSOP (0.118"", 3.00mm Width)" | 8-MSOP
AMP02132 | AMP02132 | http://www.analog.com/media/en/technical-documentation/data-sheets/AD8671_8672_8674.pdf |  |  | Digikey | AD8671ARM-R2CT-ND | AD8671ARM-R2 | AD8671ARM-R2 | Analog Devices Inc | IC OPAMP GP 10MHZ 8MSOP | General Purpose | 1 | - | 4 V/µs | 10MHz | - | 3nA | 20µV | 3mA | 20mA | 10 V ~ 36 V, ±5 V ~ 18 V | -40°C ~ 125°C | Surface Mount | "8-TSSOP, 8-MSOP (0.118"", 3.00mm Width)" | 8-MSOP
AMP02133 | AMP02133 | http://www.analog.com/media/en/technical-documentation/data-sheets/AD8671_8672_8674.pdf |  |  | Digikey | AD8672ARM-R2CT-ND | AD8672ARM-R2 | AD8672ARM-R2 | Analog Devices Inc | IC OPAMP GP 10MHZ 8MSOP | General Purpose | 2 | - | 4 V/µs | 10MHz | - | 3nA | 20µV | 3mA | 20mA | 10 V ~ 36 V, ±5 V ~ 18 V | -40°C ~ 125°C | Surface Mount | "8-TSSOP, 8-MSOP (0.118"", 3.00mm Width)" | 8-MSOP
AMP02134 | AMP02134 | http://www.analog.com/media/en/technical-documentation/data-sheets/OP1177_2177_4177.pdf |  |  | Digikey | OP2177ARM-REELCT-ND | OP2177ARM-REEL | OP2177ARM-REEL | Analog Devices Inc | IC OPAMP GP 1.3MHZ 8MSOP | General Purpose | 2 | - | 0.7 V/µs | 1.3MHz | - | 500pA | 15µV | 400µA | 10mA | 5 V ~ 36 V, ±2.5 V ~ 18 V | -40°C ~ 125°C | Surface Mount | "8-TSSOP, 8-MSOP (0.118"", 3.00mm Width)" | 8-MSOP
AMP02135 | AMP02135 | http://www.analog.com/media/en/technical-documentation/data-sheets/OP193_293_493.pdf |  |  | Digikey | OP293FS-REEL7CT-ND | OP293FS-REEL7 | OP293FS-REEL7 | Analog Devices Inc | IC OPAMP GP 35KHZ RRO 8SOIC | General Purpose | 2 | Rail-to-Rail | 0.015 V/µs | 35kHz | - | 20nA | 250µV | 30µA | 25mA | 1.7 V ~ 36 V, ±0.85 V ~ 18 V | -40°C ~ 125°C | Surface Mount | "8-SOIC (0.154"", 3.90mm Width)" | 8-SOIC
AMP02136 | AMP02136 | http://www.analog.com/media/en/technical-documentation/data-sheets/OP490.pdf |  |  | Digikey | OP490GS-REELCT-ND | OP490GS-REEL | OP490GS-REEL | Analog Devices Inc | IC OPAMP GP 20KHZ 16SOIC | General Purpose | 4 | - | 0.012 V/µs | 20kHz | - | 4.2nA | 600µV | 60µA | - | 1.6 V ~ 36 V, ±0.8 V ~ 18 V | -40°C ~ 85°C | Surface Mount | "16-SOIC (0.295"", 7.50mm Width)" | 16-SOIC
AMP02137 | AMP02137 | http://www.analog.com/media/en/technical-documentation/data-sheets/OP90.pdf |  |  | Digikey | OP90GS-REEL7CT-ND | OP90GS-REEL7 | OP90GS-REEL7 | Analog Devices Inc | IC OPAMP GP 8SOIC | General Purpose | 1 | - | 0.012 V/µs | - | - | 4nA | 125µV | 14µA | 5mA | 1.6 V ~ 36 V, ±0.8 V ~ 18 V | -40°C ~ 85°C | Surface Mount | "8-SOIC (0.154"", 3.90mm Width)" | 8-SOIC
AMP02138 | AMP02138 | http://www.analog.com/media/en/technical-documentation/data-sheets/AD8605_8606_8608.pdf |  |  | Digikey | AD8605ART-REEL7CT-ND | AD8605ART-REEL7 | AD8605ART-REEL7 | Analog Devices Inc | IC OPAMP GP 10MHZ RRO SOT23-5 | General Purpose | 1 | Rail-to-Rail | 5 V/µs | 10MHz | - | 0.2pA | 80µV | 1mA | 80mA | 2.7 V ~ 5.5 V | -40°C ~ 125°C | Surface Mount | SC-74A, SOT-753 | SOT-23-5
AMP02139 | AMP02139 | http://www.analog.com/media/en/technical-documentation/data-sheets/AD8601_8602_8604.pdf |  |  | Digikey | AD8601ART-REEL7CT-ND | AD8601ART-REEL7 | AD8601ART-REEL7 | Analog Devices Inc | IC OPAMP GP 8.4MHZ RRO SOT23-5 | General Purpose | 1 | Rail-to-Rail | 6 V/µs | 8.4MHz | - | 0.2pA | 80µV | 750µA | 50mA | 2.7 V ~ 5.5 V | -40°C ~ 125°C | Surface Mount | SC-74A, SOT-753 | SOT-23-5
AMP02140 | AMP02140 | http://www.analog.com/media/en/technical-documentation/data-sheets/AD8139.pdf |  |  | Digikey | AD8139ARD-ND | AD8139ARD | AD8139ARD | Analog Devices Inc | IC OPAMP DIFF 410MHZ RRO 8SOIC | Differential | 1 | Differential, Rail-to-Rail | 800 V/µs | - | 410MHz | 2.25µA | 150µV | 24.5mA | 100mA | 4.5 V ~ 12 V, ±2.25 V ~ 6 V | -40°C ~ 125°C | Surface Mount | "8-SOIC (0.154"", 3.90mm Width) Exposed Pad" | 8-SOIC-EP
AMP02141 | AMP02141 | http://www.analog.com/media/en/technical-documentation/data-sheets/AD8671_8672_8674.pdf |  |  | Digikey | AD8672ARMZ-R2CT-ND | AD8672ARMZ-R2 | AD8672ARMZ-R2 | Analog Devices Inc | IC OPAMP GP 10MHZ 8MSOP | General Purpose | 2 | - | 4 V/µs | 10MHz | - | 3nA | 20µV | 3mA | 20mA | 10 V ~ 36 V, ±5 V ~ 18 V | -40°C ~ 125°C | Surface Mount | "8-TSSOP, 8-MSOP (0.118"", 3.00mm Width)" | 8-MSOP
AMP02142 | AMP02142 | http://www.analog.com/media/en/technical-documentation/data-sheets/ADN2890.pdf |  |  | Digikey | ADN2890ACP-RL7CT-ND | ADN2890ACP-RL7 | ADN2890ACP-RL7 | Analog Devices Inc | IC OPAMP LIMITING 16LFCSP | Limiting | 1 | Differential | - | - | - | - | 100µV | 39mA | - | 3 V ~ 3.6 V | -40°C ~ 85°C | Surface Mount | 16-VFQFN Exposed Pad, CSP | 16-LFCSP-VQ (3x3)
AMP02143 | AMP02143 | http://www.analog.com/media/en/technical-documentation/data-sheets/AD8603_8607_8609.pdf |  |  | Digikey | AD8607ARMZ-R2CT-ND | AD8607ARMZ-R2 | AD8607ARMZ-R2 | Analog Devices Inc | IC OPAMP GP 400KHZ RRO 8MSOP | General Purpose | 2 | Rail-to-Rail | 0.1 V/µs | 400kHz | - | 0.2pA | 12µV | 40µA | 70mA | 1.8 V ~ 5 V, ±0.9 V ~ 2.5 V | -40°C ~ 125°C | Surface Mount | "8-TSSOP, 8-MSOP (0.118"", 3.00mm Width)" | 8-MSOP
AMP02144 | AMP02144 | http://www.analog.com/media/en/technical-documentation/data-sheets/AD822.pdf |  |  | Digikey | AD822ARMZ-R2CT-ND | AD822ARMZ-R2 | AD822ARMZ-R2 | Analog Devices Inc | IC OPAMP GP 1.9MHZ RRO 8MSOP | General Purpose | 2 | Rail-to-Rail | 3 V/µs | 1.9MHz | 1.9MHz | 2pA | 400µV | 1.4mA | 20mA | 3 V ~ 36 V, ±1.5 V ~ 18 V | -40°C ~ 85°C | Surface Mount | "8-TSSOP, 8-MSOP (0.118"", 3.00mm Width)" | 8-MSOP
AMP02145 | AMP02145 | http://www.analog.com/media/en/technical-documentation/data-sheets/AD8601_8602_8604.pdf |  |  | Digikey | AD8602ARMZ-R2CT-ND | AD8602ARMZ-R2 | AD8602ARMZ-R2 | Analog Devices Inc | IC OPAMP GP 8.4MHZ RRO 8MSOP | General Purpose | 2 | Rail-to-Rail | 6 V/µs | 8.4MHz | - | 0.2pA | 80µV | 750µA | 50mA | 2.7 V ~ 5.5 V | -40°C ~ 125°C | Surface Mount | "8-TSSOP, 8-MSOP (0.118"", 3.00mm Width)" | 8-MSOP
AMP02146 | AMP02146 | http://www.analog.com/media/en/technical-documentation/data-sheets/AD8625_8626_8627.pdf |  |  | Digikey | AD8626ARMZ-R2CT-ND | AD8626ARMZ-R2 | AD8626ARMZ-R2 | Analog Devices Inc | IC OPAMP JFET 5MHZ RRO 8MSOP | J-FET | 2 | Rail-to-Rail | 5 V/µs | 5MHz | - | 0.25pA | 350µV | 710µA | 15mA | 5 V ~ 26 V, ±2.5 V ~ 13 V | -40°C ~ 85°C | Surface Mount | "8-TSSOP, 8-MSOP (0.118"", 3.00mm Width)" | 8-MSOP
AMP02147 | AMP02147 | http://www.analog.com/media/en/technical-documentation/data-sheets/AD8651_8652.pdf |  |  | Digikey | AD8651ARMZ-R2CT-ND | AD8651ARMZ-R2 | AD8651ARMZ-R2 | Analog Devices Inc | IC OPAMP VFB 50MHZ RRO 8MSOP | Voltage Feedback | 1 | Rail-to-Rail | 41 V/µs | 50MHz | - | 1pA | 100µV | 9.5mA | 40mA | 2.7 V ~ 5.5 V, ±1.35 V ~ 2.75 V | -40°C ~ 125°C | Surface Mount | "8-TSSOP, 8-MSOP (0.118"", 3.00mm Width)" | 8-MSOP
AMP02148 | AMP02148 | http://www.analog.com/media/en/technical-documentation/data-sheets/AD8671_8672_8674.pdf |  |  | Digikey | AD8671ARMZ-R2CT-ND | AD8671ARMZ-R2 | AD8671ARMZ-R2 | Analog Devices Inc | IC OPAMP GP 10MHZ 8MSOP | General Purpose | 1 | - | 4 V/µs | 10MHz | - | 3nA | 20µV | 3mA | 20mA | 10 V ~ 36 V, ±5 V ~ 18 V | -40°C ~ 125°C | Surface Mount | "8-TSSOP, 8-MSOP (0.118"", 3.00mm Width)" | 8-MSOP
AMP02149 | AMP02149 | http://www.analog.com/media/en/technical-documentation/data-sheets/AD8541_8542_8544.pdf |  |  | Digikey | AD8541ART-REEL7CT-ND | AD8541ART-REEL7 | AD8541ART-REEL7 | Analog Devices Inc | IC OPAMP GP 1MHZ RRO SOT23-5 | General Purpose | 1 | Rail-to-Rail | 0.92 V/µs | 1MHz | - | 4pA | 1mV | 45µA | 30mA | 2.7 V ~ 5.5 V | -40°C ~ 125°C | Surface Mount | SC-74A, SOT-753 | SOT-23-5
AMP02150 | AMP02150 | http://www.analog.com/media/en/technical-documentation/data-sheets/AD8591_8592_8594.pdf |  |  | Digikey | AD8594ARZ-ND | AD8594ARZ | AD8594ARZ | Analog Devices Inc | IC OPAMP GP 3MHZ RRO 16SOIC | General Purpose | 4 | Rail-to-Rail | 5 V/µs | 3MHz | - | 5pA | 2mV | 1.25mA | 250mA | 2.5 V ~ 6 V, ±1.25 V ~ 3 V | -40°C ~ 85°C | Surface Mount | "16-SOIC (0.154"", 3.90mm Width)" | 16-SOIC
AMP02151 | AMP02151 | http://www.analog.com/media/en/technical-documentation/data-sheets/AD8698.pdf |  |  | Digikey | AD8698ARZ-ND | AD8698ARZ | AD8698ARZ | Analog Devices Inc | IC OPAMP GP 1MHZ RRO 8SOIC | General Purpose | 2 | Rail-to-Rail | 0.4 V/µs | 1MHz | - | 700pA | 20µV | 2.8mA | - | 5 V ~ 30 V, ±2.5 V ~ 15 V | -40°C ~ 85°C | Surface Mount | "8-SOIC (0.154"", 3.90mm Width)" | 8-SOIC
AMP02152 | AMP02152 | http://media.digikey.com/pdf/Data%20Sheets/Analog%20Devices%20PDFs/AD8510,8512,8513.pdf |  |  | Digikey | AD8510ARMZ-R2CT-ND | AD8510ARMZ-R2 | AD8510ARMZ-R2 | Analog Devices Inc | IC OPAMP JFET 8MHZ 8MSOP | J-FET | 1 | - | 20 V/µs | 8MHz | - | 25pA | 100µV | 2.2mA | 70mA | ±4.5 V ~ 18 V | -40°C ~ 125°C | Surface Mount | "8-TSSOP, 8-MSOP (0.118"", 3.00mm Width)" | 8-MSOP
AMP02153 | AMP02153 | http://www.analog.com/media/en/technical-documentation/data-sheets/AD8605_8606_8608.pdf |  |  | Digikey | AD8606ARMZ-R2CT-ND | AD8606ARMZ-R2 | AD8606ARMZ-R2 | Analog Devices Inc | IC OPAMP GP 10MHZ RRO 8MSOP | General Purpose | 2 | Rail-to-Rail | 5 V/µs | 10MHz | - | 0.2pA | 80µV | 1mA | 80mA | 2.7 V ~ 5.5 V | -40°C ~ 125°C | Surface Mount | "8-TSSOP, 8-MSOP (0.118"", 3.00mm Width)" | 8-MSOP
AMP02154 | AMP02154 | http://www.analog.com/media/en/technical-documentation/data-sheets/AD8615_8616_8618.pdf |  |  | Digikey | AD8616ARMZ-R2CT-ND | AD8616ARMZ-R2 | AD8616ARMZ-R2 | Analog Devices Inc | IC OPAMP GP 24MHZ RRO 8MSOP | General Purpose | 2 | Rail-to-Rail | 12 V/µs | 24MHz | - | 0.2pA | 23µV | 1.7mA | 150mA | 2.7 V ~ 5.5 V, ±1.35 V ~ 2.75 V | -40°C ~ 125°C | Surface Mount | "8-TSSOP, 8-MSOP (0.118"", 3.00mm Width)" | 8-MSOP
AMP02155 | AMP02155 | http://www.analog.com/media/en/technical-documentation/data-sheets/OP179_279.pdf |  |  | Digikey | OP179GRTZ-REEL7CT-ND | OP179GRTZ-REEL7 | OP179GRTZ-REEL7 | Analog Devices Inc | IC OPAMP GP 5MHZ RRO SOT23-5 | General Purpose | 1 | Rail-to-Rail | 3 V/µs | 5MHz | - | 300nA | 5mV | 3.75mA | 50mA | 4.5 V ~ 12 V, ±2.25 V ~ 6 V | -40°C ~ 85°C | Surface Mount | SC-74A, SOT-753 | SOT-23-5
AMP02156 | AMP02156 | http://www.analog.com/media/en/technical-documentation/data-sheets/OP1177_2177_4177.pdf |  |  | Digikey | OP2177ARMZ-R2CT-ND | OP2177ARMZ-R2 | OP2177ARMZ-R2 | Analog Devices Inc | IC OPAMP GP 1.3MHZ 8MSOP | General Purpose | 2 | - | 0.7 V/µs | 1.3MHz | - | 500pA | 15µV | 400µA | 10mA | 5 V ~ 36 V, ±2.5 V ~ 18 V | -40°C ~ 125°C | Surface Mount | "8-TSSOP, 8-MSOP (0.118"", 3.00mm Width)" | 8-MSOP
AMP02157 | AMP02157 | http://www.analog.com/media/en/technical-documentation/data-sheets/AD8691_8692_8694.pdf |  |  | Digikey | AD8692ARMZ-R2CT-ND | AD8692ARMZ-R2 | AD8692ARMZ-R2 | Analog Devices Inc | IC OPAMP GP 10MHZ RRO 8MSOP | General Purpose | 2 | Rail-to-Rail | 5 V/µs | 10MHz | - | 0.2pA | 400µV | 950µA | 80mA | 2.7 V ~ 5.5 V, ±1.35 V ~ 2.75 V | -40°C ~ 125°C | Surface Mount | "8-TSSOP, 8-MSOP (0.118"", 3.00mm Width)" | 8-MSOP
AMP02158 | AMP02158 | http://www.analog.com/media/en/technical-documentation/data-sheets/AD8553.pdf |  |  | Digikey | AD8553ARMZ-R2CT-ND | AD8553ARMZ-R2 | AD8553ARMZ-R2 | Analog Devices Inc | IC OPAMP INSTR 1KHZ RRO 10MSOP | Instrumentation | 1 | Rail-to-Rail | - | 1kHz | - | 400pA | 120µV | 1.1mA | 35mA | 1.8 V ~ 5.5 V | -40°C ~ 85°C | Surface Mount | "10-TFSOP, 10-MSOP (0.118"", 3.00mm Width)" | 10-MSOP
AMP02159 | AMP02159 | http://www.analog.com/media/en/technical-documentation/data-sheets/AD8519_8529.pdf |  |  | Digikey | AD8519ARZ-ND | AD8519ARZ | AD8519ARZ | Analog Devices Inc | IC OPAMP GP 8MHZ RRO 8SOIC | General Purpose | 1 | Rail-to-Rail | 2.9 V/µs | 8MHz | - | 300nA | 600µV | 600µA | 25mA | 2.7 V ~ 12 V, ±1.35 V ~ 6 V | -40°C ~ 125°C | Surface Mount | "8-SOIC (0.154"", 3.90mm Width)" | 8-SOIC
AMP02160 | AMP02160 | http://www.analog.com/media/en/technical-documentation/data-sheets/ADR821_827.pdf |  |  | Digikey | ADR821ARMZ-REEL7CT-ND | ADR821ARMZ-REEL7 | ADR821ARMZ-REEL7 | Analog Devices Inc | IC OPAMP GP 1MHZ RRO 10MSOP | General Purpose | 1 | Rail-to-Rail | 0.5 V/µs | 1MHz | - | 10nA | 100µV | 400µA | 20mA | 2.8 V ~ 15 V, ±2.8 V ~ 15 V | -40°C ~ 125°C | Surface Mount | "10-TFSOP, 10-MSOP (0.118"", 3.00mm Width)" | 10-MSOP
AMP02161 | AMP02161 | http://www.analog.com/media/en/technical-documentation/data-sheets/ADR821_827.pdf |  |  | Digikey | ADR821BRMZ-REEL7CT-ND | ADR821BRMZ-REEL7 | ADR821BRMZ-REEL7 | Analog Devices Inc | IC OPAMP GP 1MHZ RRO 10MSOP | General Purpose | 1 | Rail-to-Rail | 0.5 V/µs | 1MHz | - | 10nA | 100µV | 400µA | 20mA | 2.8 V ~ 15 V, ±2.8 V ~ 15 V | -40°C ~ 125°C | Surface Mount | "10-TFSOP, 10-MSOP (0.118"", 3.00mm Width)" | 10-MSOP
AMP02162 | AMP02162 | http://www.analog.com/media/en/technical-documentation/data-sheets/ADR821_827.pdf |  |  | Digikey | ADR827ARMZ-REEL7CT-ND | ADR827ARMZ-REEL7 | ADR827ARMZ-REEL7 | Analog Devices Inc | IC OPAMP GP 1MHZ RRO 10MSOP | General Purpose | 1 | Rail-to-Rail | 0.5 V/µs | 1MHz | - | 10nA | 100µV | 400µA | 20mA | 2.7 V ~ 15 V, ±2.7 V ~ 15 V | -40°C ~ 125°C | Surface Mount | "10-TFSOP, 10-MSOP (0.118"", 3.00mm Width)" | 10-MSOP
AMP02163 | AMP02163 | http://www.analog.com/media/en/technical-documentation/data-sheets/AD8591_8592_8594.pdf |  |  | Digikey | AD8594ARUZ-REELCT-ND | AD8594ARUZ-REEL | AD8594ARUZ-REEL | Analog Devices Inc | IC OPAMP GP 3MHZ RRO 16TSSOP | General Purpose | 4 | Rail-to-Rail | 5 V/µs | 3MHz | - | 5pA | 2mV | 1.25mA | 250mA | 2.5 V ~ 6 V, ±1.25 V ~ 3 V | -40°C ~ 85°C | Surface Mount | "16-TSSOP (0.173"", 4.40mm Width)" | 16-TSSOP
AMP02164 | AMP02164 | http://www.analog.com/media/en/technical-documentation/data-sheets/AD8517_8527.pdf |  |  | Digikey | AD8527ARMZ-REELCT-ND | AD8527ARMZ-REEL | AD8527ARMZ-REEL | Analog Devices Inc | IC OPAMP GP 7MHZ RRO 8MSOP | General Purpose | 2 | Rail-to-Rail | 8 V/µs | 7MHz | - | 450nA | 1.3mV | 900µA | 10mA | 1.8 V ~ 6 V | -40°C ~ 125°C | Surface Mount | "8-TSSOP, 8-MSOP (0.118"", 3.00mm Width)" | 8-MSOP
AMP02165 | AMP02165 | http://www.analog.com/media/en/technical-documentation/data-sheets/AD8631_8632.pdf |  |  | Digikey | AD8632ARMZ-REELCT-ND | AD8632ARMZ-REEL | AD8632ARMZ-REEL | Analog Devices Inc | IC OPAMP GP 5MHZ RRO 8MSOP | General Purpose | 2 | Rail-to-Rail | 3 V/µs | 5MHz | - | 250nA | 800µV | 300µA | 10mA | 1.8 V ~ 6 V | -40°C ~ 125°C | Surface Mount | "8-TSSOP, 8-MSOP (0.118"", 3.00mm Width)" | 8-MSOP
AMP02166 | AMP02166 | http://www.analog.com/media/en/technical-documentation/data-sheets/AD8698.pdf |  |  | Digikey | AD8698ARMZ-REELCT-ND | AD8698ARMZ-REEL | AD8698ARMZ-REEL | Analog Devices Inc | IC OPAMP GP 1MHZ RRO 8MSOP | General Purpose | 2 | Rail-to-Rail | 0.4 V/µs | 1MHz | - | 700pA | 20µV | 2.8mA | - | 5 V ~ 30 V, ±2.5 V ~ 15 V | -40°C ~ 85°C | Surface Mount | "8-TSSOP, 8-MSOP (0.118"", 3.00mm Width)" | 8-MSOP
AMP02167 | AMP02167 | http://www.linear.com/docs/1363 |  |  | Digikey | LT1124AIS8-1#PBF-ND | LT1124AIS8-1#PBF | LT1124AIS8-1#PBF | Linear Technology | IC OPAMP GP 12.5MHZ 8SO | General Purpose | 2 | - | 4.5 V/µs | 12.5MHz | - | 5nA | 20µV | 2.3mA | - | ±4 V ~ 18 V | -40°C ~ 85°C | Surface Mount | "8-SOIC (0.154"", 3.90mm Width)" | 8-SO
AMP02168 | AMP02168 | http://www.linear.com/docs/1363 |  |  | Digikey | LT1124AMPS8-1#PBF-ND | LT1124AMPS8-1#PBF | LT1124AMPS8-1#PBF | Linear Technology | IC OPAMP GP 12.5MHZ 8SO | General Purpose | 2 | - | 4.5 V/µs | 12.5MHz | - | 5nA | 20µV | 2.3mA | - | ±4 V ~ 18 V | -55°C ~ 125°C | Surface Mount | "8-SOIC (0.154"", 3.90mm Width)" | 8-SO
AMP02169 | AMP02169 | http://www.linear.com/docs/1363 |  |  | Digikey | LT1124IS8-1#PBF-ND | LT1124IS8-1#PBF | LT1124IS8-1#PBF | Linear Technology | IC OPAMP GP 12.5MHZ 8SO | General Purpose | 2 | - | 4.5 V/µs | 12.5MHz | - | 8nA | 25µV | 2.3mA | - | ±4 V ~ 18 V | -40°C ~ 85°C | Surface Mount | "8-SOIC (0.154"", 3.90mm Width)" | 8-SO
AMP02170 | AMP02170 | http://www.analog.com/media/en/technical-documentation/data-sheets/OP282_482.pdf |  |  | Digikey | OP482ACBZ-R7CT-ND | OP482ACBZ-R7 | OP482ACBZ-R7 | Analog Devices Inc | IC OPAMP JFET 4MHZ RRO 14WLCSP | J-FET | 4 | Rail-to-Rail | 9 V/µs | 4MHz | - | 3pA | 200µV | 210µA | 10mA | ±4.5 V ~ 18 V | -40°C ~ 85°C | Surface Mount | 14-UFBGA, WLCSP | 14-WLCSP (1.13x2.12)
AMP02171 | AMP02171 | http://www.analog.com/media/en/technical-documentation/data-sheets/AD628.pdf |  |  | Digikey | AD628AR-REELCT-ND | AD628AR-REEL | AD628AR-REEL | Analog Devices Inc | IC OPAMP CURR SENSE 600KHZ 8SOIC | Current Sense | 1 | - | 0.3 V/µs | - | 600kHz | 1.5nA | 150µV | 1.6mA | - | 4.5 V ~ 36 V, ±2.25 V ~ 18 V | -40°C ~ 85°C | Surface Mount | "8-SOIC (0.154"", 3.90mm Width)" | 8-SOIC
AMP02172 | AMP02172 | http://www.analog.com/media/en/technical-documentation/data-sheets/AD8007_8008.pdf |  |  | Digikey | AD8008ARM-REELCT-ND | AD8008ARM-REEL | AD8008ARM-REEL | Analog Devices Inc | IC OPAMP CFA 650MHZ 8MSOP | Current Feedback | 2 | - | 1000 V/µs | - | 650MHz | 4µA | 500µV | 9mA | 130mA | 5 V ~ 12 V, ±2.5 V ~ 6 V | -40°C ~ 85°C | Surface Mount | "8-TSSOP, 8-MSOP (0.118"", 3.00mm Width)" | 8-MSOP
AMP02173 | AMP02173 | http://www.analog.com/media/en/technical-documentation/data-sheets/AD8029_8030_8040.pdf |  |  | Digikey | AD8040ARU-REELCT-ND | AD8040ARU-REEL | AD8040ARU-REEL | Analog Devices Inc | IC OPAMP GP 125MHZ RRO 14TSSOP | General Purpose | 4 | Rail-to-Rail | 63 V/µs | - | 125MHz | 1.7µA | 2mV | 1.4mA | 170mA | 2.7 V ~ 12 V, ±1.35 V ~ 6 V | -40°C ~ 125°C | Surface Mount | "14-TSSOP (0.173"", 4.40mm Width)" | 14-TSSOP
AMP02174 | AMP02174 | http://www.analog.com/media/en/technical-documentation/data-sheets/AD8029_8030_8040.pdf |  |  | Digikey | AD8040ARUZ-REELCT-ND | AD8040ARUZ-REEL | AD8040ARUZ-REEL | Analog Devices Inc | IC OPAMP GP 125MHZ RRO 14TSSOP | General Purpose | 4 | Rail-to-Rail | 63 V/µs | - | 125MHz | 1.7µA | 2mV | 1.4mA | 170mA | 2.7 V ~ 12 V, ±1.35 V ~ 6 V | -40°C ~ 125°C | Surface Mount | "14-TSSOP (0.173"", 4.40mm Width)" | 14-TSSOP
AMP02175 | AMP02175 | http://www.analog.com/media/en/technical-documentation/data-sheets/AD8079.pdf |  |  | Digikey | AD8079BR-REELCT-ND | AD8079BR-REEL | AD8079BR-REEL | Analog Devices Inc | IC OPAMP BUFFER 260MHZ 8SOIC | Buffer | 2 | - | 800 V/µs | - | 260MHz | 3µA | 10mV | 10mA | 70mA | 6 V ~ 12 V, ±3 V ~ 6 V | -40°C ~ 85°C | Surface Mount | "8-SOIC (0.154"", 3.90mm Width)" | 8-SOIC
AMP02176 | AMP02176 | http://www.analog.com/media/en/technical-documentation/data-sheets/AD8079.pdf |  |  | Digikey | AD8079BR-REEL7CT-ND | AD8079BR-REEL7 | AD8079BR-REEL7 | Analog Devices Inc | IC OPAMP BUFFER 260MHZ 8SOIC | Buffer | 2 | - | 800 V/µs | - | 260MHz | 3µA | 10mV | 10mA | 70mA | 6 V ~ 12 V, ±3 V ~ 6 V | -40°C ~ 85°C | Surface Mount | "8-SOIC (0.154"", 3.90mm Width)" | 8-SOIC
AMP02177 | AMP02177 | http://www.analog.com/media/en/technical-documentation/data-sheets/AD8091_8092.pdf |  |  | Digikey | AD8091ART-REEL7CT-ND | AD8091ART-REEL7 | AD8091ART-REEL7 | Analog Devices Inc | IC OPAMP VFB 110MHZ RRO SOT23-5 | Voltage Feedback | 1 | Rail-to-Rail | 170 V/µs | - | 110MHz | 1.4µA | 1.8mV | 4.8mA | 45mA | 3 V ~ 12 V, ±1.5 V ~ 6 V | -40°C ~ 85°C | Surface Mount | SC-74A, SOT-753 | SOT-23-5
AMP02178 | AMP02178 | http://www.analog.com/media/en/technical-documentation/data-sheets/AD825.pdf |  |  | Digikey | AD825AR-16-REELCT-ND | AD825AR-16-REEL | AD825AR-16-REEL | Analog Devices Inc | IC OPAMP JFET 26MHZ 16SOIC | J-FET | 1 | - | 140 V/µs | 26MHz | 46MHz | 15pA | 1mV | 6.5mA | 50mA | 10 V ~ 36 V, ±5 V ~ 18 V | -40°C ~ 85°C | Surface Mount | "16-SOIC (0.295"", 7.50mm Width)" | 16-SOIC
AMP02179 | AMP02179 | http://www.analog.com/media/en/technical-documentation/data-sheets/AD825.pdf |  |  | Digikey | AD825AR-16-REEL7CT-ND | AD825AR-16-REEL7 | AD825AR-16-REEL7 | Analog Devices Inc | IC OPAMP JFET 26MHZ 16SOIC | J-FET | 1 | - | 140 V/µs | 26MHz | 46MHz | 15pA | 1mV | 6.5mA | 50mA | 10 V ~ 36 V, ±5 V ~ 18 V | -40°C ~ 85°C | Surface Mount | "16-SOIC (0.295"", 7.50mm Width)" | 16-SOIC
AMP02180 | AMP02180 | http://media.digikey.com/pdf/Data%20Sheets/Analog%20Devices%20PDFs/AD8510,8512,8513.pdf |  |  | Digikey | AD8510BR-REELCT-ND | AD8510BR-REEL | AD8510BR-REEL | Analog Devices Inc | IC OPAMP JFET 8MHZ 8SOIC | J-FET | 1 | - | 20 V/µs | 8MHz | - | 25pA | 80µV | 2.2mA | 70mA | ±4.5 V ~ 18 V | -40°C ~ 125°C | Surface Mount | "8-SOIC (0.154"", 3.90mm Width)" | 8-SOIC
AMP02181 | AMP02181 | http://www.analog.com/media/en/technical-documentation/data-sheets/AD8531_8532_8534.pdf |  |  | Digikey | AD8532ARU-REELCT-ND | AD8532ARU-REEL | AD8532ARU-REEL | Analog Devices Inc | IC OPAMP GP 3MHZ RRO 8TSSOP | General Purpose | 2 | Rail-to-Rail | 5 V/µs | 3MHz | - | 5pA | 25mV | 750µA | 250mA | 2.7 V ~ 6 V, ±1.35 V ~ 3 V | -40°C ~ 85°C | Surface Mount | "8-TSSOP (0.173"", 4.40mm Width)" | 8-TSSOP
AMP02182 | AMP02182 | http://www.analog.com/media/en/technical-documentation/data-sheets/AD8603_8607_8609.pdf |  |  | Digikey | AD8607ARM-REELCT-ND | AD8607ARM-REEL | AD8607ARM-REEL | Analog Devices Inc | IC OPAMP GP 400KHZ RRO 8MSOP | General Purpose | 2 | Rail-to-Rail | 0.1 V/µs | 400kHz | - | 0.2pA | 12µV | 40µA | 70mA | 1.8 V ~ 5 V, ±0.9 V ~ 2.5 V | -40°C ~ 125°C | Surface Mount | "8-TSSOP, 8-MSOP (0.118"", 3.00mm Width)" | 8-MSOP
AMP02183 | AMP02183 | http://www.analog.com/media/en/technical-documentation/data-sheets/AD8603_8607_8609.pdf |  |  | Digikey | AD8609AR-REELCT-ND | AD8609AR-REEL | AD8609AR-REEL | Analog Devices Inc | IC OPAMP GP 400KHZ RRO 14SOIC | General Purpose | 4 | Rail-to-Rail | 0.1 V/µs | 400kHz | - | 0.2pA | 12µV | 40µA | 70mA | 1.8 V ~ 5 V, ±0.9 V ~ 2.5 V | -40°C ~ 125°C | Surface Mount | "14-SOIC (0.154"", 3.90mm Width)" | 14-SOIC
AMP02184 | AMP02184 | http://www.analog.com/media/en/technical-documentation/data-sheets/AD8610_8620.pdf |  |  | Digikey | AD8620BR-REELCT-ND | AD8620BR-REEL | AD8620BR-REEL | Analog Devices Inc | IC OPAMP JFET 25MHZ 8SOIC | J-FET | 2 | - | 60 V/µs | 25MHz | - | 3pA | 45µV | 3mA | 45mA | ±5 V ~ 13 V | -40°C ~ 125°C | Surface Mount | "8-SOIC (0.154"", 3.90mm Width)" | 8-SOIC
AMP02185 | AMP02185 | http://www.analog.com/media/en/technical-documentation/data-sheets/AD8628_8629_8630.pdf |  |  | Digikey | AD8628AUJ-REEL7CT-ND | AD8628AUJ-REEL7 | AD8628AUJ-REEL7 | Analog Devices Inc | IC OPAMP ZERO-DRIFT TSOT23-5 | Zero-Drift | 1 | Rail-to-Rail | 1 V/µs | 2.5MHz | 2.5MHz | 30pA | 1µV | 850µA | 30mA | 2.7 V ~ 5 V, ±1.35 V ~ 2.5 V | -40°C ~ 125°C | Surface Mount | SOT-23-5 Thin, TSOT-23-5 | TSOT-5
AMP02186 | AMP02186 | http://www.analog.com/media/en/technical-documentation/data-sheets/OP193_293_493.pdf |  |  | Digikey | OP193FS-REELCT-ND | OP193FS-REEL | OP193FS-REEL | Analog Devices Inc | IC OPAMP GP 35KHZ RRO 8SOIC | General Purpose | 1 | Rail-to-Rail | 0.015 V/µs | 35kHz | - | 20nA | 150µV | 30µA | 25mA | 1.7 V ~ 36 V, ±0.85 V ~ 18 V | -40°C ~ 125°C | Surface Mount | "8-SOIC (0.154"", 3.90mm Width)" | 8-SOIC
AMP02187 | AMP02187 | http://www.analog.com/media/en/technical-documentation/data-sheets/OP162_262_462.pdf |  |  | Digikey | OP262HRU-REELCT-ND | OP262HRU-REEL | OP262HRU-REEL | Analog Devices Inc | IC OPAMP GP 15MHZ RRO 8TSSOP | General Purpose | 2 | Rail-to-Rail | 13 V/µs | 15MHz | - | 260nA | 25µV | 550µA | 30mA | 2.7 V ~ 12 V, ±1.35 V ~ 6 V | -40°C ~ 125°C | Surface Mount | "8-TSSOP (0.173"", 4.40mm Width)" | 8-TSSOP
AMP02188 | AMP02188 | http://www.analog.com/media/en/technical-documentation/data-sheets/OP162_262_462.pdf |  |  | Digikey | OP462HRU-REELCT-ND | OP462HRU-REEL | OP462HRU-REEL | Analog Devices Inc | IC OPAMP GP 15MHZ RRO 14TSSOP | General Purpose | 4 | Rail-to-Rail | 13 V/µs | 15MHz | - | 260nA | 25µV | 550µA | 30mA | 2.7 V ~ 12 V, ±1.35 V ~ 6 V | -40°C ~ 125°C | Surface Mount | "14-TSSOP (0.173"", 4.40mm Width)" | 14-TSSOP
AMP02189 | AMP02189 | http://media.digikey.com/pdf/Data%20Sheets/Analog%20Devices%20PDFs/OP281_481.pdf |  |  | Digikey | OP481GS-REELCT-ND | OP481GS-REEL | OP481GS-REEL | Analog Devices Inc | IC OPAMP GP 105KHZ RRO 14SOIC | General Purpose | 4 | Rail-to-Rail | 0.028 V/µs | 105kHz | - | 3nA | 100µV | 3.3µA | 12mA | 2.7 V ~ 12 V, ±1.35 V ~ 6 V | -40°C ~ 85°C | Surface Mount | "14-SOIC (0.154"", 3.90mm Width)" | 14-SOIC
AMP02190 | AMP02190 | http://www.ti.com/lit/ds/symlink/lmc6681.pdf |  |  | Digikey | LMC6684BIM-ND | LMC6684BIM | LMC6684BIM | Texas Instruments | IC OPAMP GP 1.2MHZ RRO 16SOIC | General Purpose | 4 | Rail-to-Rail | 1.2 V/µs | 1.2MHz | - | 0.08pA | 500µV | 3.2mA | 70mA | 1.8 V ~ 10 V | -40°C ~ 85°C | Surface Mount | "16-SOIC (0.154"", 3.90mm Width)" | 16-SOIC N
AMP02191 | AMP02191 | http://www.ti.com/lit/ds/symlink/lm6181.pdf |  |  | Digikey | LM6181IM-ND | LM6181IM | LM6181IM | Texas Instruments | IC OPAMP CFA 100MHZ 16SOIC | Current Feedback | 1 | - | 2000 V/µs | - | 100MHz | 5µA | 3.5mV | 7.5mA | 130mA | 7 V ~ 32 V, ±3.5 V ~ 16 V | -40°C ~ 85°C | Surface Mount | "16-SOIC (0.154"", 3.90mm Width)" | 16-SOIC N
AMP02192 | AMP02192 | http://www.ti.com/lit/ds/symlink/opa655.pdf |  |  | Digikey | OPA655U-ND | OPA655U | OPA655U | Texas Instruments | IC OPAMP VFB 240MHZ 8SOIC | Voltage Feedback | 1 | - | 295 V/µs | 240MHz | - | 5pA | 1mV | 25mA | 60mA | ±4.75 V ~ 5.25 V | -40°C ~ 85°C | Surface Mount | "8-SOIC (0.154"", 3.90mm Width)" | 8-SOIC
AMP02193 | AMP02193 | http://www.ti.com/lit/ds/symlink/opa643.pdf |  |  | Digikey | OPA643NCT-ND | OPA643N/250 | OPA643N/250 | Texas Instruments | IC OPAMP VFB 800MHZ SOT23-5 | Voltage Feedback | 1 | - | 1000 V/µs | 800MHz | - | 19µA | 2.5mV | 20mA | 60mA | ±4.5 V ~ 5.5 V | -40°C ~ 85°C | Surface Mount | SC-74A, SOT-753 | SOT-23-5
AMP02194 | AMP02194 | http://www.ti.com/lit/ds/symlink/tlv2770a.pdf |  |  | Digikey | 296-1898-5-ND | TLV2770ID | TLV2770ID | Texas Instruments | IC OPAMP GP 5.1MHZ RRO 8SOIC | General Purpose | 1 | Rail-to-Rail | 10.5 V/µs | 5.1MHz | - | 2pA | 500µV | 1mA | 50mA | 2.5 V ~ 5.5 V, ±1.25 V ~ 2.75 V | -40°C ~ 125°C | Surface Mount | "8-SOIC (0.154"", 3.90mm Width)" | 8-SOIC
AMP02195 | AMP02195 | http://www.ti.com/lit/ds/symlink/buf634.pdf |  |  | Digikey | BUF634F-ND | BUF634F | BUF634F | Texas Instruments | IC OPAMP BUFFER 180MHZ DDPAK | Buffer | 1 | - | 2000 V/µs | - | 180MHz | 5µA | 30mV | 15mA | 250mA | 4.5 V ~ 36 V, ±2.25 V ~ 18 V | -40°C ~ 85°C | Surface Mount | TO-263-6, D²Pak (5 Leads + Tab), TO-263BA | DDPAK/TO-263-5
AMP02196 | AMP02196 | http://www.ti.com/lit/ds/symlink/opa2686.pdf |  |  | Digikey | OPA2686U-ND | OPA2686U | OPA2686U | Texas Instruments | IC OPAMP VFB 1.6GHZ 8SOIC | Voltage Feedback | 2 | - | 600 V/µs | 1.6GHz | - | 10µA | 350µV | 24.8mA | 80mA | ±4.5 V ~ 6 V | -40°C ~ 85°C | Surface Mount | "8-SOIC (0.154"", 3.90mm Width)" | 8-SOIC
AMP02197 | AMP02197 | http://www.ti.com/lit/ds/symlink/lmc6035.pdf |  |  | Digikey | LMC6035IBPXCT-ND | LMC6035IBPX | LMC6035IBPX | Texas Instruments | IC OPAMP GP 1.4MHZ RRO 8MICROSMD | General Purpose | 2 | Rail-to-Rail | 1.5 V/µs | 1.4MHz | - | 0.02pA | 500µV | 650µA | 8mA | 2 V ~ 15.5 V, ±1 V ~ 7.75 V | -40°C ~ 85°C | Surface Mount | 8-VFBGA | 8-microSMD
AMP02198 | AMP02198 | http://www.ti.com/lit/ds/symlink/opa2677.pdf |  |  | Digikey | OPA2677T-ND | OPA2677T | OPA2677T | Texas Instruments | IC OPAMP CFA 2GHZ 16SO | Current Feedback | 2 | - | 2000 V/µs | 2GHz | 250MHz | 10µA | 1mV | 18mA | 500mA | 5 V ~ 12 V, ±2.5 V ~ 6 V | -40°C ~ 85°C | Surface Mount | 16-SOIC | 16-SO
AMP02199 | AMP02199 | http://www.ti.com/lit/ds/symlink/lmc6035.pdf |  |  | Digikey | LMC6035IBPCT-ND | LMC6035IBP | LMC6035IBP | Texas Instruments | IC OPAMP GP 1.4MHZ RRO 8MICROSMD | General Purpose | 2 | Rail-to-Rail | 1.5 V/µs | 1.4MHz | - | 0.02pA | 500µV | 650µA | 8mA | 2 V ~ 15.5 V, ±1 V ~ 7.75 V | -40°C ~ 85°C | Surface Mount | 8-VFBGA | 8-microSMD
AMP02200 | AMP02200 | http://www.ti.com/lit/ds/symlink/lmc8101.pdf |  |  | Digikey | LMC8101BPCT-ND | LMC8101BP | LMC8101BP | Texas Instruments | IC OPAMP GP 1.3MHZ RRO 8MICROSMD | General Purpose | 1 | Rail-to-Rail | 1.2 V/µs | 1.3MHz | - | 1pA | 700µV | 1.1mA | 90mA | 2.7 V ~ 10 V, ±1.35 V ~ 5 V | -40°C ~ 85°C | Surface Mount | 8-VFBGA | 8-microSMD
AMP02201 | AMP02201 | http://www.ti.com/lit/ds/symlink/lmv710-n.pdf |  |  | Digikey | LMV711M6/NOPBCT-ND | LMV711M6/NOPB | LMV711M6/NOPB | Texas Instruments | IC OPAMP GP 5MHZ RRO SOT23-6 | General Purpose | 1 | Rail-to-Rail | 5 V/µs | 5MHz | - | 4pA | 400µV | 1.17mA | 40mA | 2.7 V ~ 5.5 V | -40°C ~ 85°C | Surface Mount | SOT-23-6 | SOT-23-6
AMP02202 | AMP02202 | http://www.ti.com/lit/ds/symlink/clc5506.pdf |  |  | Digikey | CLC5506IM-ND | CLC5506IM | CLC5506IM | Texas Instruments | IC OPAMP PGA 600MHZ 14SOIC | Programmable Gain | 2 | Differential | - | - | 600MHz | - | - | 75mA | - | 4.75 V ~ 5.25 V | -40°C ~ 85°C | Surface Mount | "14-SOIC (0.154"", 3.90mm Width)" | 14-SOICN
AMP02203 | AMP02203 | http://www.ti.com/lit/ds/symlink/clc5526.pdf |  |  | Digikey | CLC5526MSA/NOPB-ND | CLC5526MSA/NOPB | CLC5526MSA/NOPB | Texas Instruments | IC OPAMP VGA 350MHZ 20SSOP | Variable Gain | 1 | Differential | - | - | 350MHz | - | - | 48mA | - | 4.75 V ~ 5.25 V | -40°C ~ 85°C | Surface Mount | "20-SSOP (0.209"", 5.30mm Width)" | 20-SSOP
AMP02204 | AMP02204 | http://www.ti.com/lit/ds/symlink/tlv2770a.pdf |  |  | Digikey | 296-7605-1-ND | TLV2775AIDR | TLV2775AIDR | Texas Instruments | IC OPAMP GP 5.1MHZ RRO 16SOIC | General Purpose | 4 | Rail-to-Rail | 10.5 V/µs | 5.1MHz | - | 2pA | 700µV | 1mA | 50mA | 2.5 V ~ 5.5 V, ±1.25 V ~ 2.75 V | -40°C ~ 125°C | Surface Mount | "16-SOIC (0.154"", 3.90mm Width)" | 16-SOIC N
AMP02205 | AMP02205 | http://www.ti.com/lit/ds/symlink/tlc2652a.pdf |  |  | Digikey | 296-7325-5-ND | TLC2652M-8D | TLC2652M-8D | Texas Instruments | IC OPAMP CHOPPER 1.9MHZ 8SOIC | Chopper (Zero-Drift) | 1 | - | 3.1 V/µs | 1.9MHz | - | 4pA | 0.6µV | 1.5mA | 50mA | 3.8 V ~ 16 V, ±1.9 V ~ 8 V | -55°C ~ 125°C | Surface Mount | "8-SOIC (0.154"", 3.90mm Width)" | 8-SOIC
AMP02206 | AMP02206 | http://www.ti.com/lit/ds/symlink/tlc2654a.pdf |  |  | Digikey | 296-7331-5-ND | TLC2654AQ-8D | TLC2654AQ-8D | Texas Instruments | IC OPAMP GP 1.9MHZ 8SOIC | General Purpose | 1 | - | 3.7 V/µs | 1.9MHz | - | 50pA | 4µV | 1.5mA | 50mA | 4.6 V ~ 16 V, ±2.3 V ~ 8 V | -40°C ~ 125°C | Surface Mount | "8-SOIC (0.154"", 3.90mm Width)" | 8-SOIC
AMP02207 | AMP02207 | http://www.ti.com/lit/ds/symlink/tlc2654a.pdf |  |  | Digikey | 296-7337-5-ND | TLC2654Q-8D | TLC2654Q-8D | Texas Instruments | IC OPAMP GP 1.9MHZ 8SOIC | General Purpose | 1 | - | 3.7 V/µs | 1.9MHz | - | 50pA | 5µV | 1.5mA | 50mA | 4.6 V ~ 16 V, ±2.3 V ~ 8 V | -40°C ~ 125°C | Surface Mount | "8-SOIC (0.154"", 3.90mm Width)" | 8-SOIC
AMP02208 | AMP02208 | http://www.ti.com/lit/ds/symlink/tlv2252a.pdf |  |  | Digikey | 296-7433-5-ND | TLV2252AQD | TLV2252AQD | Texas Instruments | IC OPAMP GP 200KHZ RRO 8SOIC | General Purpose | 2 | Rail-to-Rail | 0.12 V/µs | 200kHz | - | 1pA | 200µV | 70µA | 50mA | 2.7 V ~ 16 V, ±1.35 V ~ 8 V | -40°C ~ 125°C | Surface Mount | "8-SOIC (0.154"", 3.90mm Width)" | 8-SOIC
AMP02209 | AMP02209 | http://www.ti.com/lit/ds/symlink/tlv2252a.pdf |  |  | Digikey | 296-7436-5-ND | TLV2252QD | TLV2252QD | Texas Instruments | IC OPAMP GP 200KHZ RRO 8SOIC | General Purpose | 2 | Rail-to-Rail | 0.12 V/µs | 200kHz | - | 1pA | 200µV | 70µA | 50mA | 2.7 V ~ 16 V, ±1.35 V ~ 8 V | -40°C ~ 125°C | Surface Mount | "8-SOIC (0.154"", 3.90mm Width)" | 8-SOIC
AMP02210 | AMP02210 | http://www.ti.com/lit/ds/symlink/tlv2262a.pdf |  |  | Digikey | 296-7445-5-ND | TLV2262AQD | TLV2262AQD | Texas Instruments | IC OPAMP GP 710KHZ RRO 8SOIC | General Purpose | 2 | Rail-to-Rail | 0.55 V/µs | 710kHz | - | 1pA | 300µV | 400µA | 50mA | 2.7 V ~ 8 V, ±1.35 V ~ 4 V | -40°C ~ 125°C | Surface Mount | "8-SOIC (0.154"", 3.90mm Width)" | 8-SOIC
AMP02211 | AMP02211 | http://www.ti.com/lit/ds/symlink/tlv2262a.pdf |  |  | Digikey | 296-7449-5-ND | TLV2262QD | TLV2262QD | Texas Instruments | IC OPAMP GP 710KHZ RRO 8SOIC | General Purpose | 2 | Rail-to-Rail | 0.55 V/µs | 710kHz | - | 1pA | 300µV | 400µA | 50mA | 2.7 V ~ 8 V, ±1.35 V ~ 4 V | -40°C ~ 125°C | Surface Mount | "8-SOIC (0.154"", 3.90mm Width)" | 8-SOIC
AMP02212 | AMP02212 | http://www.ti.com/lit/ds/symlink/tlv2332.pdf |  |  | Digikey | 296-7468-5-ND | TLV2334ID | TLV2334ID | Texas Instruments | IC OPAMP GP 525KHZ 14SOIC | General Purpose | 4 | - | 0.43 V/µs | 525kHz | - | 0.6pA | 1.1mV | 420µA | 30mA | 2 V ~ 8 V, ±1 V ~ 4 V | -40°C ~ 85°C | Surface Mount | "14-SOIC (0.154"", 3.90mm Width)" | 14-SOIC
AMP02213 | AMP02213 | http://www.ti.com/lit/ds/symlink/tlv2342.pdf |  |  | Digikey | 296-7475-5-ND | TLV2344ID | TLV2344ID | Texas Instruments | IC OPAMP GP 1.7MHZ 14SOIC | General Purpose | 4 | - | 3.6 V/µs | 1.7MHz | - | 0.6pA | 1.1mV | 2.7mA | 30mA | 2 V ~ 8 V, ±1 V ~ 4 V | -40°C ~ 85°C | Surface Mount | "14-SOIC (0.154"", 3.90mm Width)" | 14-SOIC
AMP02214 | AMP02214 | http://www.ti.com/lit/ds/symlink/tlc070a.pdf |  |  | Digikey | 296-7252-1-ND | TLC075IDR | TLC075IDR | Texas Instruments | IC OPAMP GP 10MHZ 16SOIC | General Purpose | 4 | - | 19 V/µs | 10MHz | - | 1.5pA | 390µV | 2.1mA | 57mA | 4.5 V ~ 16 V, ±2.25 V ~ 8 V | -40°C ~ 125°C | Surface Mount | "16-SOIC (0.154"", 3.90mm Width)" | 16-SOIC N
AMP02215 | AMP02215 | http://www.ti.com/lit/ds/symlink/tlc080a.pdf |  |  | Digikey | 296-7294-1-ND | TLC085IDR | TLC085IDR | Texas Instruments | IC OPAMP GP 10MHZ 16SOIC | General Purpose | 4 | - | 19 V/µs | 10MHz | - | 2pA | 390µV | 1.9mA | 57mA | 4.5 V ~ 16 V, ±2.25 V ~ 8 V | -40°C ~ 125°C | Surface Mount | "16-SOIC (0.154"", 3.90mm Width)" | 16-SOIC N
AMP02216 | AMP02216 | http://www.ti.com/lit/ds/symlink/tlc070a.pdf |  |  | Digikey | 296-7236-5-ND | TLC073ID | TLC073ID | Texas Instruments | IC OPAMP GP 10MHZ 14SOIC | General Purpose | 2 | - | 19 V/µs | 10MHz | - | 1.5pA | 390µV | 2.1mA | 57mA | 4.5 V ~ 16 V, ±2.25 V ~ 8 V | -40°C ~ 125°C | Surface Mount | "14-SOIC (0.154"", 3.90mm Width)" | 14-SOIC
AMP02217 | AMP02217 | http://www.ti.com/lit/ds/symlink/tlc080a.pdf |  |  | Digikey | 296-7296-5-ND | TLC085IPWP | TLC085IPWP | Texas Instruments | IC OPAMP GP 10MHZ 20HTSSOP | General Purpose | 4 | - | 19 V/µs | 10MHz | - | 2pA | 390µV | 1.9mA | 57mA | 4.5 V ~ 16 V, ±2.25 V ~ 8 V | -40°C ~ 125°C | Surface Mount | "20-TSSOP (0.173"", 4.40mm Width) Exposed Pad" | 20-HTSSOP
AMP02218 | AMP02218 | http://www.ti.com/lit/ds/symlink/tlc080a.pdf |  |  | Digikey | 296-7277-5-ND | TLC083ID | TLC083ID | Texas Instruments | IC OPAMP GP 10MHZ 14SOIC | General Purpose | 2 | - | 19 V/µs | 10MHz | - | 2pA | 390µV | 1.9mA | 57mA | 4.5 V ~ 16 V, ±2.25 V ~ 8 V | -40°C ~ 125°C | Surface Mount | "14-SOIC (0.154"", 3.90mm Width)" | 14-SOIC
AMP02219 | AMP02219 | http://www.ti.com/lit/ds/symlink/tlc2262a.pdf |  |  | Digikey | 296-7108-5-ND | TLC2264QD | TLC2264QD | Texas Instruments | IC OPAMP GP 730KHZ RRO 14SOIC | General Purpose | 4 | Rail-to-Rail | 0.55 V/µs | 730kHz | - | 1pA | 300µV | 850µA | 50mA | 4.4 V ~ 16 V, ±2.2 V ~ 8 V | -40°C ~ 125°C | Surface Mount | "14-SOIC (0.154"", 3.90mm Width)" | 14-SOIC
AMP02220 | AMP02220 | http://www.ti.com/lit/ds/symlink/tlc2274.pdf |  |  | Digikey | 296-7120-5-ND | TLC2272QD | TLC2272QD | Texas Instruments | IC OPAMP GP 2.25MHZ RRO 8SOIC | General Purpose | 2 | Rail-to-Rail | 3.6 V/µs | 2.25MHz | - | 1pA | 300µV | 2.4mA | 50mA | 4.4 V ~ 16 V, ±2.2 V ~ 8 V | -40°C ~ 125°C | Surface Mount | "8-SOIC (0.154"", 3.90mm Width)" | 8-SOIC
AMP02221 | AMP02221 | http://www.ti.com/lit/ds/symlink/tlc2252a.pdf |  |  | Digikey | 296-7091-5-ND | TLC2254QD | TLC2254QD | Texas Instruments | IC OPAMP GP 210KHZ RRO 14SOIC | General Purpose | 4 | Rail-to-Rail | 0.12 V/µs | 210kHz | - | 1pA | 200µV | 160µA | 50mA | 4.4 V ~ 16 V, ±2.2 V ~ 8 V | -40°C ~ 125°C | Surface Mount | "14-SOIC (0.154"", 3.90mm Width)" | 14-SOIC
AMP02222 | AMP02222 | http://www.ti.com/lit/ds/symlink/tlc2252a.pdf |  |  | Digikey | 296-7082-5-ND | TLC2252QD | TLC2252QD | Texas Instruments | IC OPAMP GP 210KHZ RRO 8SOIC | General Purpose | 2 | Rail-to-Rail | 0.12 V/µs | 210kHz | - | 1pA | 200µV | 80µA | 50mA | 4.4 V ~ 16 V, ±2.2 V ~ 8 V | -40°C ~ 125°C | Surface Mount | "8-SOIC (0.154"", 3.90mm Width)" | 8-SOIC
AMP02223 | AMP02223 | http://www.ti.com/lit/ds/symlink/tlc2252a.pdf |  |  | Digikey | 296-7077-5-ND | TLC2252AQD | TLC2252AQD | Texas Instruments | IC OPAMP GP 210KHZ RRO 8SOIC | General Purpose | 2 | Rail-to-Rail | 0.12 V/µs | 210kHz | - | 1pA | 200µV | 80µA | 50mA | 4.4 V ~ 16 V, ±2.2 V ~ 8 V | -40°C ~ 125°C | Surface Mount | "8-SOIC (0.154"", 3.90mm Width)" | 8-SOIC
AMP02224 | AMP02224 | http://www.ti.com/lit/ds/symlink/tlv2470a.pdf |  |  | Digikey | 296-10622-5-ND | TLV2473ID | TLV2473ID | Texas Instruments | IC OPAMP GP 2.8MHZ RRO 14SOIC | General Purpose | 2 | Rail-to-Rail | 1.5 V/µs | 2.8MHz | - | 2.5pA | 250µV | 600µA | 35mA | 2.7 V ~ 6 V, ±1.35 V ~ 3 V | -40°C ~ 125°C | Surface Mount | "14-SOIC (0.154"", 3.90mm Width)" | 14-SOIC
AMP02225 | AMP02225 | http://www.ti.com/lit/ds/symlink/tlc4501a.pdf |  |  | Digikey | 296-10331-5-ND | TLC4502MD | TLC4502MD | Texas Instruments | IC OPAMP GP 4.7MHZ RRO 8SOIC | General Purpose | 2 | Rail-to-Rail | 2.5 V/µs | 4.7MHz | - | 1nA | 10µV | 2.5mA | 50mA | 4 V ~ 6 V, ±2 V ~ 3 V | -55°C ~ 125°C | Surface Mount | "8-SOIC (0.154"", 3.90mm Width)" | 8-SOIC
AMP02226 | AMP02226 | http://www.ti.com/lit/ds/symlink/tlc4501a.pdf |  |  | Digikey | 296-10328-5-ND | TLC4502AQD | TLC4502AQD | Texas Instruments | IC OPAMP GP 4.7MHZ RRO 8SOIC | General Purpose | 2 | Rail-to-Rail | 2.5 V/µs | 4.7MHz | - | 1nA | 10µV | 2.5mA | 50mA | 4 V ~ 6 V, ±2 V ~ 3 V | -40°C ~ 125°C | Surface Mount | "8-SOIC (0.154"", 3.90mm Width)" | 8-SOIC
AMP02227 | AMP02227 | http://www.ti.com/lit/ds/symlink/ths4042.pdf |  |  | Digikey | 296-10033-5-ND | THS4041IDGN | THS4041IDGN | Texas Instruments | IC OPAMP VFB 165MHZ 8MSOP | Voltage Feedback | 1 | - | 400 V/µs | - | 165MHz | 2.5µA | 2.5mV | 8mA | 100mA | 9 V ~ 32 V, ±4.5 V ~ 16 V | -40°C ~ 85°C | Surface Mount | "8-TSSOP, 8-MSOP (0.118"", 3.00mm Width) Exposed Pad" | 8-MSOP-PowerPad
AMP02228 | AMP02228 | http://www.ti.com/lit/ds/symlink/tlv2422a.pdf |  |  | Digikey | 296-10544-5-ND | TLV2422QD | TLV2422QD | Texas Instruments | IC OPAMP GP 52KHZ RRO 8SOIC | General Purpose | 2 | Rail-to-Rail | 0.02 V/µs | 52kHz | - | 1pA | 300µV | 100µA | 50mA | 2.7 V ~ 10 V, ±1.35 V ~ 5 V | -40°C ~ 125°C | Surface Mount | "8-SOIC (0.154"", 3.90mm Width)" | 8-SOIC
AMP02229 | AMP02229 | http://www.ti.com/lit/ds/symlink/tlv2450a.pdf |  |  | Digikey | 296-10590-1-ND | TLV2453IDR | TLV2453IDR | Texas Instruments | IC OPAMP GP 220KHZ RRO 14SOIC | General Purpose | 2 | Rail-to-Rail | 0.11 V/µs | 220kHz | - | 500pA | 300µV | 23µA | 10mA | 2.7 V ~ 6 V, ±1.35 V ~ 3 V | -40°C ~ 125°C | Surface Mount | "14-SOIC (0.154"", 3.90mm Width)" | 14-SOIC
AMP02230 | AMP02230 | http://www.ti.com/lit/ds/symlink/tlv2450a.pdf |  |  | Digikey | 296-10585-1-ND | TLV2453AIDR | TLV2453AIDR | Texas Instruments | IC OPAMP GP 220KHZ RRO 14SOIC | General Purpose | 2 | Rail-to-Rail | 0.11 V/µs | 220kHz | - | 500pA | 300µV | 23µA | 10mA | 2.7 V ~ 6 V, ±1.35 V ~ 3 V | -40°C ~ 125°C | Surface Mount | "14-SOIC (0.154"", 3.90mm Width)" | 14-SOIC
AMP02231 | AMP02231 | http://www.ti.com/lit/ds/symlink/tlv2442a.pdf |  |  | Digikey | 296-10561-5-ND | TLV2442QD | TLV2442QD | Texas Instruments | IC OPAMP GP 1.81MHZ RRO 8SOIC | General Purpose | 2 | Rail-to-Rail | 1.4 V/µs | 1.81MHz | - | 1pA | 300µV | 750µA | 50mA | 2.7 V ~ 10 V, ±1.35 V ~ 5 V | -40°C ~ 125°C | Surface Mount | "8-SOIC (0.154"", 3.90mm Width)" | 8-SOIC
AMP02232 | AMP02232 | http://www.ti.com/lit/ds/symlink/tlv2620.pdf |  |  | Digikey | 296-11669-1-ND | TLV2625IPWR | TLV2625IPWR | Texas Instruments | IC OPAMP GP 11MHZ RRO 16TSSOP | General Purpose | 4 | Rail-to-Rail | 7 V/µs | 11MHz | - | 2pA | 250µV | 800µA | 28mA | 2.7 V ~ 5.5 V, ±1.35 V ~ 2.75 V | -40°C ~ 125°C | Surface Mount | "16-TSSOP (0.173"", 4.40mm Width)" | 16-TSSOP
AMP02233 | AMP02233 | http://www.ti.com/lit/ds/symlink/tlv2760.pdf |  |  | Digikey | 296-10668-1-ND | TLV2763IDR | TLV2763IDR | Texas Instruments | IC OPAMP GP 500KHZ RRO 14SOIC | General Purpose | 2 | Rail-to-Rail | 0.23 V/µs | 500kHz | - | 3pA | 550µV | 20µA | 10.2mA | 1.8 V ~ 3.6 V, ±0.9 V ~ 1.8 V | -40°C ~ 85°C | Surface Mount | "14-SOIC (0.154"", 3.90mm Width)" | 14-SOIC
AMP02234 | AMP02234 | http://www.ti.com/lit/ds/symlink/tlv2770a.pdf |  |  | Digikey | 296-10675-5-ND | TLV2772AQD | TLV2772AQD | Texas Instruments | IC OPAMP GP 5.1MHZ RRO 8SOIC | General Purpose | 2 | Rail-to-Rail | 10.5 V/µs | 5.1MHz | - | 2pA | 360µV | 1mA | 50mA | 2.5 V ~ 5.5 V, ±1.25 V ~ 2.75 V | -40°C ~ 125°C | Surface Mount | "8-SOIC (0.154"", 3.90mm Width)" | 8-SOIC
AMP02235 | AMP02235 | http://www.ti.com/lit/ds/symlink/tlv2462a.pdf |  |  | Digikey | 296-12068-5-ND | TLV2462QD | TLV2462QD | Texas Instruments | IC OPAMP GP 6.4MHZ RRO 8SOIC | General Purpose | 2 | Rail-to-Rail | 1.6 V/µs | 6.4MHz | - | 1.3nA | 500µV | 550µA | 80mA | 2.7 V ~ 6 V, ±1.35 V ~ 3 V | -40°C ~ 125°C | Surface Mount | "8-SOIC (0.154"", 3.90mm Width)" | 8-SOIC
AMP02236 | AMP02236 | http://www.ti.com/lit/ds/symlink/tlv2460a.pdf |  |  | Digikey | 296-12069-5-ND | TLV2463AQD | TLV2463AQD | Texas Instruments | IC OPAMP GP 6.4MHZ RRO 14SOIC | General Purpose | 2 | Rail-to-Rail | 1.6 V/µs | 6.4MHz | - | 1.3nA | 500µV | 550µA | 80mA | 2.7 V ~ 6 V, ±1.35 V ~ 3 V | -40°C ~ 125°C | Surface Mount | "14-SOIC (0.154"", 3.90mm Width)" | 14-SOIC
AMP02237 | AMP02237 | http://www.ti.com/lit/ds/symlink/tlv2460a.pdf |  |  | Digikey | 296-12070-1-ND | TLV2463AQPWR | TLV2463AQPWR | Texas Instruments | IC OPAMP GP 6.4MHZ RRO 14TSSOP | General Purpose | 2 | Rail-to-Rail | 1.6 V/µs | 6.4MHz | - | 1.3nA | 500µV | 550µA | 80mA | 2.7 V ~ 6 V, ±1.35 V ~ 3 V | -40°C ~ 125°C | Surface Mount | "14-TSSOP (0.173"", 4.40mm Width)" | 14-TSSOP
AMP02238 | AMP02238 | http://www.ti.com/lit/ds/symlink/tlv2460a.pdf |  |  | Digikey | 296-12071-5-ND | TLV2463QD | TLV2463QD | Texas Instruments | IC OPAMP GP 6.4MHZ RRO 14SOIC | General Purpose | 2 | Rail-to-Rail | 1.6 V/µs | 6.4MHz | - | 1.3nA | 500µV | 550µA | 80mA | 2.7 V ~ 6 V, ±1.35 V ~ 3 V | -40°C ~ 125°C | Surface Mount | "14-SOIC (0.154"", 3.90mm Width)" | 14-SOIC
AMP02239 | AMP02239 | http://www.ti.com/lit/ds/symlink/tlv2460a.pdf |  |  | Digikey | 296-12072-1-ND | TLV2463QPWR | TLV2463QPWR | Texas Instruments | IC OPAMP GP 6.4MHZ RRO 14TSSOP | General Purpose | 2 | Rail-to-Rail | 1.6 V/µs | 6.4MHz | - | 1.3nA | 500µV | 550µA | 80mA | 2.7 V ~ 6 V, ±1.35 V ~ 3 V | -40°C ~ 125°C | Surface Mount | "14-TSSOP (0.173"", 4.40mm Width)" | 14-TSSOP
AMP02240 | AMP02240 | http://www.ti.com/lit/ds/symlink/tlv2470a.pdf |  |  | Digikey | 296-10640-1-ND | TLV2475IDR | TLV2475IDR | Texas Instruments | IC OPAMP GP 2.8MHZ RRO 16SOIC | General Purpose | 4 | Rail-to-Rail | 1.5 V/µs | 2.8MHz | - | 2.5pA | 250µV | 600µA | 35mA | 2.7 V ~ 6 V, ±1.35 V ~ 3 V | -40°C ~ 125°C | Surface Mount | "16-SOIC (0.154"", 3.90mm Width)" | 16-SOIC N
AMP02241 | AMP02241 | http://www.ti.com/lit/ds/symlink/opa2677.pdf |  |  | Digikey | OPA2677H-ND | OPA2677H | OPA2677H | Texas Instruments | IC OPAMP CFA 2GHZ 8HSOP | Current Feedback | 2 | - | 2000 V/µs | 2GHz | 250MHz | 10µA | 1mV | 18mA | 500mA | 5 V ~ 12 V, ±2.5 V ~ 6 V | -40°C ~ 85°C | Surface Mount | "8-SOIC (0.154"", 3.90mm Width) Exposed Pad" | 8-HSOP
AMP02242 | AMP02242 | http://www.ti.com/lit/ds/symlink/lmv981-n.pdf |  |  | Digikey | LMV981BLCT-ND | LMV981BL | LMV981BL | Texas Instruments | IC OPAMP GP 1.5MHZ RRO 6MICROSMD | General Purpose | 1 | Rail-to-Rail | 0.42 V/µs | 1.5MHz | - | 14nA | 1mV | 116µA | 100mA | 1.8 V ~ 5 V, ±0.9 V ~ 2.5 V | -40°C ~ 125°C | Surface Mount | 6-UFBGA | 6-MicroSMD (1.01x1.51)
AMP02243 | AMP02243 | http://www.ti.com/lit/ds/symlink/lmh6718.pdf |  |  | Digikey | LMH6718MA/NOPB-ND | LMH6718MA/NOPB | LMH6718MA/NOPB | Texas Instruments | IC OPAMP BUFFER 130MHZ 8SOIC | Buffer | 2 | - | 600 V/µs | - | 130MHz | 1.3µA | 200µV | 2.6mA | 200mA | 5 V ~ 12 V, ±2.5 V ~ 6 V | -40°C ~ 85°C | Surface Mount | "8-SOIC (0.154"", 3.90mm Width)" | 8-SOIC
AMP02244 | AMP02244 | http://www.ti.com/lit/ds/symlink/tlv2342.pdf |  |  | Digikey | 296-12999-5-ND | TLV2344IPW | TLV2344IPW | Texas Instruments | IC OPAMP GP 1.7MHZ 14TSSOP | General Purpose | 4 | - | 3.6 V/µs | 1.7MHz | - | 0.6pA | 1.1mV | 2.7mA | 30mA | 2 V ~ 8 V, ±1 V ~ 4 V | -40°C ~ 85°C | Surface Mount | "14-TSSOP (0.173"", 4.40mm Width)" | 14-TSSOP
AMP02245 | AMP02245 | http://www.ti.com/lit/ds/symlink/lm7372.pdf |  |  | Digikey | LM7372ILD/NOPBCT-ND | LM7372ILD/NOPB | LM7372ILD/NOPB | Texas Instruments | IC OPAMP VFB 120MHZ 8WSON | Voltage Feedback | 2 | - | 3000 V/µs | 120MHz | 220MHz | 2.7µA | 2mV | 13mA | 260mA | 9 V ~ 36 V, ±4.5 V ~ 18 V | -40°C ~ 85°C | Surface Mount | 8-WDFN Exposed Pad | 8-WSON (4x4)
AMP02246 | AMP02246 | http://www.ti.com/lit/ds/symlink/lmv712-n.pdf |  |  | Digikey | LMV712BLCT-ND | LMV712BL | LMV712BL | Texas Instruments | IC OPAMP GP 5MHZ RRO 10MICROSMD | General Purpose | 2 | Rail-to-Rail | 5 V/µs | 5MHz | - | 5.5pA | 400µV | 1.17mA | 50mA | 2.7 V ~ 5.5 V | -40°C ~ 85°C | Surface Mount | 10-VFBGA | 10-MicroSMD (1.51x2.0)
AMP02247 | AMP02247 | http://www.ti.com/lit/ds/symlink/ths3125.pdf |  |  | Digikey | 296-13338-1-ND | THS3122IDDAR | THS3122IDDAR | Texas Instruments | IC OPAMP CFA 160MHZ 8SOPWRPAD | Current Feedback | 2 | - | 1550 V/µs | - | 160MHz | 6µA | 4.4mV | 8.4mA | 440mA | 10 V ~ 30 V, ±5 V ~ 15 V | -40°C ~ 85°C | Surface Mount | "8-SOIC (0.154"", 3.90mm Width) Exposed Pad" | 8-SO PowerPad
AMP02248 | AMP02248 | http://www.ti.com/lit/ds/symlink/tlv2630.pdf |  |  | Digikey | 296-13369-1-ND | TLV2633IDGSR | TLV2633IDGSR | Texas Instruments | IC OPAMP GP 9MHZ RRO 10VSSOP | General Purpose | 2 | Rail-to-Rail | 10 V/µs | 9MHz | - | 1pA | 250µV | 730µA | 28mA | 2.7 V ~ 5.5 V, ±1.35 V ~ 2.75 V | -40°C ~ 125°C | Surface Mount | "10-TFSOP, 10-MSOP (0.118"", 3.00mm Width)" | 10-VSSOP
AMP02249 | AMP02249 | http://www.ti.com/lit/ds/symlink/tlv2782a.pdf |  |  | Digikey | 296-13372-5-ND | TLV2783AID | TLV2783AID | Texas Instruments | IC OPAMP GP 8MHZ RRO 14SOIC | General Purpose | 2 | Rail-to-Rail | 5 V/µs | 8MHz | - | 2.5pA | 250µV | 650µA | 23mA | 1.8 V ~ 3.6 V, ±0.9 V ~ 1.8 V | -40°C ~ 125°C | Surface Mount | "14-SOIC (0.154"", 3.90mm Width)" | 14-SOIC
AMP02250 | AMP02250 | http://www.ti.com/lit/pdf/snosa58d |  |  | Digikey | LMH6560MT/NOPB-ND | LMH6560MT/NOPB | LMH6560MT/NOPB | Texas Instruments | IC OPAMP BUFFER 680MHZ 14TSSOP | Buffer | 4 | - | 3100 V/µs | - | 680MHz | 5µA | 2mV | 46mA | 74mA | 3 V ~ 10 V, ±1.5 V ~ 5 V | -40°C ~ 85°C | Surface Mount | "14-TSSOP (0.173"", 4.40mm Width)" | 14-TSSOP
AMP02251 | AMP02251 | http://www.ti.com/lit/pdf/snosa58d |  |  | Digikey | LMH6560MA/NOPB-ND | LMH6560MA/NOPB | LMH6560MA/NOPB | Texas Instruments | IC OPAMP BUFFER 680MHZ 14SOIC | Buffer | 4 | - | 3100 V/µs | - | 680MHz | 5µA | 2mV | 46mA | 74mA | 3 V ~ 10 V, ±1.5 V ~ 5 V | -40°C ~ 85°C | Surface Mount | "14-SOIC (0.154"", 3.90mm Width)" | 14-SOICN
AMP02252 | AMP02252 | http://www.ti.com/lit/ds/symlink/opa2347.pdf |  |  | Digikey | 296-15210-1-ND | OPA2347YEDT | OPA2347YEDT | Texas Instruments | IC OPAMP GP 350KHZ RRO 8DSBGA | General Purpose | 2 | Rail-to-Rail | 0.17 V/µs | 350kHz | - | 0.5pA | 2mV | 20µA | 17mA | 2.3 V ~ 5.5 V, ±1.15 V ~ 2.75 V | -55°C ~ 125°C | Surface Mount | 8-UFBGA, DSBGA | 8-DSBGA (1.8x1.8)
AMP02253 | AMP02253 | http://www.ti.com/lit/ds/symlink/lmh6672.pdf |  |  | Digikey | LMH6672LD/NOPBCT-ND | LMH6672LD/NOPB | LMH6672LD/NOPB | Texas Instruments | IC OPAMP VFB 90MHZ 8WSON | Voltage Feedback | 2 | - | 135 V/µs | - | 90MHz | 8µA | 100µV | 7.2mA | 525mA | 5 V ~ 12 V, ±2.5 V ~ 6 V | -40°C ~ 150°C | Surface Mount | 8-WDFN Exposed Pad | 8-WSON (4x4)
AMP02254 | AMP02254 | http://www.ti.com/lit/ds/symlink/lmv710-n.pdf |  |  | Digikey | LMV715MF/NOPBCT-ND | LMV715MF/NOPB | LMV715MF/NOPB | Texas Instruments | IC OPAMP GP 5MHZ RRO SOT23-6 | General Purpose | 1 | Rail-to-Rail | 5 V/µs | 5MHz | - | 4pA | 400µV | 1.17mA | 40mA | 2.7 V ~ 5.5 V | -40°C ~ 85°C | Surface Mount | SOT-23-6 | SOT-23-6
AMP02255 | AMP02255 | http://www.ti.com/lit/ds/symlink/ths4271.pdf |  |  | Digikey | 296-15262-1-ND | THS4271DRBR | THS4271DRBR | Texas Instruments | IC OPAMP VFB 400MHZ 8SON | Voltage Feedback | 1 | - | 1000 V/µs | 400MHz | 1.4GHz | 6µA | 5mV | 22mA | 160mA | 5 V ~ 15 V, ±2.5 V ~ 7.5 V | -40°C ~ 85°C | Surface Mount | 8-VDFN Exposed Pad | 8-SON Exposed Pad (3x3)
AMP02256 | AMP02256 | http://www.ti.com/lit/ds/symlink/ths4271.pdf |  |  | Digikey | 296-15263-1-ND | THS4275DRBR | THS4275DRBR | Texas Instruments | IC OPAMP VFB 400MHZ 8SON | Voltage Feedback | 1 | - | 1000 V/µs | 400MHz | 1.4GHz | 6µA | 5mV | 22mA | 160mA | 5 V ~ 15 V, ±2.5 V ~ 7.5 V | -40°C ~ 85°C | Surface Mount | 8-VDFN Exposed Pad | 8-SON Exposed Pad (3x3)
AMP02257 | AMP02257 | http://www.ti.com/lit/ds/symlink/lmv324.pdf |  |  | Digikey | 296-15362-1-ND | LMV324SIPWR | LMV324SIPWR | Texas Instruments | IC OPAMP GP 1MHZ RRO 16TSSOP | General Purpose | 4 | Rail-to-Rail | 1 V/µs | 1MHz | - | 15nA | 1.7mV | 410µA | 160mA | 2.7 V ~ 5.5 V, ±1.35 V ~ 2.75 V | -40°C ~ 85°C | Surface Mount | "16-TSSOP (0.173"", 4.40mm Width)" | 16-TSSOP
AMP02258 | AMP02258 | http://www.ti.com/lit/ds/symlink/lmv324.pdf |  |  | Digikey | 296-15361-1-ND | LMV324SIDR | LMV324SIDR | Texas Instruments | IC OPAMP GP 1MHZ RRO 16SOIC | General Purpose | 4 | Rail-to-Rail | 1 V/µs | 1MHz | - | 15nA | 1.7mV | 410µA | 160mA | 2.7 V ~ 5.5 V, ±1.35 V ~ 2.75 V | -40°C ~ 85°C | Surface Mount | "16-SOIC (0.154"", 3.90mm Width)" | 16-SOIC N
AMP02259 | AMP02259 | http://media.digikey.com/pdf/Data%20Sheets/Texas%20Instruments%20PDFs/VCA2611_2616.pdf |  |  | Digikey | 296-15778-1-ND | VCA2611Y/250 | VCA2611Y/250 | Texas Instruments | IC OPAMP VGA 80MHZ 48TQFP | Variable Gain | 2 | Differential | 300 V/µs | 80MHz | 40MHz | 1nA | - | - | 40mA | 4.75 V ~ 5.25 V | -40°C ~ 85°C | Surface Mount | 48-TQFP | 48-TQFP (7x7)
AMP02260 | AMP02260 | http://www.ti.com/lit/ds/symlink/lpv321.pdf |  |  | Digikey | 296-16732-1-ND | LPV324IDR | LPV324IDR | Texas Instruments | IC OPAMP GP 237KHZ RRO 14SOIC | General Purpose | 4 | Rail-to-Rail | 0.1 V/µs | 237kHz | - | 2nA | 1.5mV | 28µA | 72mA | 2.7 V ~ 5 V | -40°C ~ 125°C | Surface Mount | "14-SOIC (0.154"", 3.90mm Width)" | 14-SOIC
AMP02261 | AMP02261 | http://www.ti.com/lit/ds/symlink/lpv321.pdf |  |  | Digikey | 296-16731-1-ND | LPV324IPWR | LPV324IPWR | Texas Instruments | IC OPAMP GP 237KHZ RRO 14TSSOP | General Purpose | 4 | Rail-to-Rail | 0.1 V/µs | 237kHz | - | 2nA | 1.5mV | 28µA | 72mA | 2.7 V ~ 5 V | -40°C ~ 125°C | Surface Mount | "14-TSSOP (0.173"", 4.40mm Width)" | 14-TSSOP
AMP02262 | AMP02262 | http://www.ti.com/lit/ds/symlink/ths4150.pdf |  |  | Digikey | 296-16780-5-ND | THS4150IDGK | THS4150IDGK | Texas Instruments | IC OPAMP DIFF 340MHZ 8VSSOP | Differential | 1 | Differential | 650 V/µs | 340MHz | 150MHz | 4.3µA | 1.1mV | 17.5mA | 85mA | 4 V ~ 33 V, ±2 V ~ 16.5 V | -40°C ~ 85°C | Surface Mount | "8-TSSOP, 8-MSOP (0.118"", 3.00mm Width)" | 8-VSSOP
AMP02263 | AMP02263 | http://www.ti.com/lit/ds/symlink/ths4271.pdf |  |  | Digikey | 296-16786-5-ND | THS4275DGK | THS4275DGK | Texas Instruments | IC OPAMP VFB 400MHZ 8VSSOP | Voltage Feedback | 1 | - | 1000 V/µs | 400MHz | 1.4GHz | 6µA | 5mV | 22mA | 160mA | 5 V ~ 15 V, ±2.5 V ~ 7.5 V | -40°C ~ 85°C | Surface Mount | "8-TSSOP, 8-MSOP (0.118"", 3.00mm Width)" | 8-VSSOP
AMP02264 | AMP02264 | http://www.ti.com/lit/ds/symlink/lpv321.pdf |  |  | Digikey | 296-16815-1-ND | LPV324DR | LPV324DR | Texas Instruments | IC OPAMP GP 237KHZ RRO 14SOIC | General Purpose | 4 | Rail-to-Rail | 0.1 V/µs | 237kHz | - | 2nA | 1.5mV | 28µA | 72mA | 2.7 V ~ 5 V | -40°C ~ 85°C | Surface Mount | "14-SOIC (0.154"", 3.90mm Width)" | 14-SOIC
AMP02265 | AMP02265 | http://www.ti.com/lit/ds/symlink/lpv321.pdf |  |  | Digikey | 296-16816-1-ND | LPV324PWR | LPV324PWR | Texas Instruments | IC OPAMP GP 237KHZ RRO 14TSSOP | General Purpose | 4 | Rail-to-Rail | 0.1 V/µs | 237kHz | - | 2nA | 1.5mV | 28µA | 72mA | 2.7 V ~ 5 V | -40°C ~ 85°C | Surface Mount | "14-TSSOP (0.173"", 4.40mm Width)" | 14-TSSOP
AMP02266 | AMP02266 | http://www.ti.com/lit/ds/symlink/lmh6678.pdf |  |  | Digikey | LMH6678LQCT-ND | LMH6678LQ | LMH6678LQ | Texas Instruments | IC OPAMP CFA 50MHZ 24LLP | Current Feedback | 2 | Differential | 700 V/µs | - | 50MHz | - | - | 33mA | 580mA | 3.3 V ~ 12 V | -40°C ~ 85°C | Surface Mount | 24-WFQFN Exposed Pad | 24-LLP-EP (4x5)
AMP02267 | AMP02267 | http://www.ti.com/lit/ds/symlink/opa2613.pdf |  |  | Digikey | 296-16917-5-ND | OPA2613IDTJ | OPA2613IDTJ | Texas Instruments | IC OPAMP VFB 125MHZ 8HSOP | Voltage Feedback | 2 | - | 70 V/µs | 125MHz | 230MHz | 6µA | 200µV | 12mA | 350mA | 5 V ~ 12 V, ±2.5 V ~ 6 V | -40°C ~ 85°C | Surface Mount | "8-SOIC (0.154"", 3.90mm Width) Exposed Pad" | 8-HSOP
AMP02268 | AMP02268 | http://www.ti.com/lit/ds/symlink/opa2614.pdf |  |  | Digikey | 296-17128-5-ND | OPA2614IDTJ | OPA2614IDTJ | Texas Instruments | IC OPAMP VFB 290MHZ 8HSOP | Voltage Feedback | 2 | - | 145 V/µs | 290MHz | 180MHz | 6µA | 200µV | 12mA | 350mA | 5 V ~ 12 V, ±2.5 V ~ 6 V | -40°C ~ 85°C | Surface Mount | "8-SOIC (0.154"", 3.90mm Width) Exposed Pad" | 8-HSOP
AMP02269 | AMP02269 | http://www.ti.com/lit/ds/symlink/lmh6723.pdf |  |  | Digikey | LMH6725MA/NOPB-ND | LMH6725MA/NOPB | LMH6725MA/NOPB | Texas Instruments | IC OPAMP CFA 370MHZ 14SOIC | Current Feedback | 4 | - | 600 V/µs | - | 370MHz | 2µA | 1mV | 1mA | 110mA | 4.5 V ~ 12 V, ±2.25 V ~ 6 V | -40°C ~ 85°C | Surface Mount | "14-SOIC (0.154"", 3.90mm Width)" | 14-SOICN
AMP02270 | AMP02270 | http://www.ti.com/lit/ds/symlink/lmv821.pdf |  |  | Digikey | 296-17406-1-ND | LMV822DGKR | LMV822DGKR | Texas Instruments | IC OPAMP GP 5.5MHZ RRO 8VSSOP | General Purpose | 2 | Rail-to-Rail | 1.9 V/µs | 5.5MHz | - | 40nA | 1mV | 500µA | 45mA | 2.5 V ~ 5.5 V, ±1.25 V ~ 2.75 V | -40°C ~ 85°C | Surface Mount | "8-TSSOP, 8-MSOP (0.118"", 3.00mm Width)" | 8-VSSOP
AMP02271 | AMP02271 | http://www.ti.com/lit/ds/symlink/lmv821.pdf |  |  | Digikey | 296-17407-1-ND | LMV822IDGKR | LMV822IDGKR | Texas Instruments | IC OPAMP GP 5.5MHZ RRO 8VSSOP | General Purpose | 2 | Rail-to-Rail | 1.9 V/µs | 5.5MHz | - | 40nA | 1mV | 500µA | 45mA | 2.5 V ~ 5.5 V, ±1.25 V ~ 2.75 V | -40°C ~ 125°C | Surface Mount | "8-TSSOP, 8-MSOP (0.118"", 3.00mm Width)" | 8-VSSOP
AMP02272 | AMP02272 | http://www.ti.com/lit/ds/symlink/lmv821.pdf |  |  | Digikey | 296-17522-1-ND | LMV824DGVR | LMV824DGVR | Texas Instruments | IC OPAMP GP 5.5MHZ RRO 14TVSOP | General Purpose | 4 | Rail-to-Rail | 1.9 V/µs | 5.5MHz | - | 40nA | 1mV | 1mA | 45mA | 2.5 V ~ 5.5 V, ±1.25 V ~ 2.75 V | -40°C ~ 85°C | Surface Mount | "14-TFSOP (0.173"", 4.40mm Width)" | 14-TVSOP
AMP02273 | AMP02273 | http://www.ti.com/lit/ds/symlink/lmv821.pdf |  |  | Digikey | 296-17523-1-ND | LMV824IDGVR | LMV824IDGVR | Texas Instruments | IC OPAMP GP 5.5MHZ RRO 14TVSOP | General Purpose | 4 | Rail-to-Rail | 1.9 V/µs | 5.5MHz | - | 40nA | 1mV | 1mA | 45mA | 2.5 V ~ 5.5 V, ±1.25 V ~ 2.75 V | -40°C ~ 125°C | Surface Mount | "14-TFSOP (0.173"", 4.40mm Width)" | 14-TVSOP
AMP02274 | AMP02274 | http://www.ti.com/lit/ds/symlink/onet2511ta.pdf |  |  | Digikey | 296-17427-ND | ONET2511TAY | ONET2511TAY | Texas Instruments | IC OPAMP TRANSIMP 2.5GHZ DIESALE | Transimpedance | 1 | Differential | - | - | 2.5GHz | - | - | 25mA | - | 3 V ~ 3.6 V | -40°C ~ 85°C | Surface Mount | Die | Diesale
AMP02275 | AMP02275 | http://www.ti.com/lit/ds/symlink/lmv324-q1.pdf |  |  | Digikey | 296-17648-1-ND | LMV358IDRQ1 | LMV358IDRQ1 | Texas Instruments | IC OPAMP GP 1MHZ RRO 8SOIC | General Purpose | 2 | Rail-to-Rail | 1 V/µs | 1MHz | - | 15nA | 1.7mV | 210µA | 160mA | 2.7 V ~ 5.5 V, ±1.35 V ~ 2.75 V | -40°C ~ 85°C | Surface Mount | "8-SOIC (0.154"", 3.90mm Width)" | 8-SOIC
AMP02276 | AMP02276 | http://www.ti.com/lit/ds/symlink/lpv321.pdf |  |  | Digikey | 296-17715-1-ND | LPV321DBVR | LPV321DBVR | Texas Instruments | IC OPAMP GP 237KHZ RRO SOT23-5 | General Purpose | 1 | Rail-to-Rail | 0.1 V/µs | 237kHz | - | 2nA | 1.5mV | 9µA | 72mA | 2.7 V ~ 5 V | -40°C ~ 85°C | Surface Mount | SC-74A, SOT-753 | SOT-23-5
AMP02277 | AMP02277 | http://www.ti.com/lit/ds/symlink/lpv321.pdf |  |  | Digikey | 296-17716-1-ND | LPV321DCKR | LPV321DCKR | Texas Instruments | IC OPAMP GP 237KHZ RRO SC70-5 | General Purpose | 1 | Rail-to-Rail | 0.1 V/µs | 237kHz | - | 2nA | 1.5mV | 9µA | 72mA | 2.7 V ~ 5 V | -40°C ~ 85°C | Surface Mount | 5-TSSOP, SC-70-5, SOT-353 | SC-70-5
AMP02278 | AMP02278 | http://www.ti.com/lit/ds/symlink/lpv321.pdf |  |  | Digikey | 296-17717-1-ND | LPV321IDBVR | LPV321IDBVR | Texas Instruments | IC OPAMP GP 237KHZ RRO SOT23-5 | General Purpose | 1 | Rail-to-Rail | 0.1 V/µs | 237kHz | - | 2nA | 1.5mV | 9µA | 72mA | 2.7 V ~ 5 V | -40°C ~ 125°C | Surface Mount | SC-74A, SOT-753 | SOT-23-5
AMP02279 | AMP02279 | http://www.ti.com/lit/ds/symlink/lpv321.pdf |  |  | Digikey | 296-17718-1-ND | LPV321IDCKR | LPV321IDCKR | Texas Instruments | IC OPAMP GP 237KHZ RRO SC70-5 | General Purpose | 1 | Rail-to-Rail | 0.1 V/µs | 237kHz | - | 2nA | 1.5mV | 9µA | 72mA | 2.7 V ~ 5 V | -40°C ~ 125°C | Surface Mount | 5-TSSOP, SC-70-5, SOT-353 | SC-70-5
AMP02280 | AMP02280 | http://www.ti.com/lit/ds/symlink/lpv321.pdf |  |  | Digikey | 296-17719-1-ND | LPV358DDUR | LPV358DDUR | Texas Instruments | IC OPAMP GP 237KHZ RRO 8VSSOP | General Purpose | 2 | Rail-to-Rail | 0.1 V/µs | 237kHz | - | 2nA | 1.5mV | 15µA | 72mA | 2.7 V ~ 5 V | -40°C ~ 85°C | Surface Mount | "8-VFSOP (0.091"", 2.30mm Width)" | 8-VSSOP
AMP02281 | AMP02281 | http://www.ti.com/lit/ds/symlink/lpv321.pdf |  |  | Digikey | 296-17720-1-ND | LPV358DR | LPV358DR | Texas Instruments | IC OPAMP GP 237KHZ RRO 8SOIC | General Purpose | 2 | Rail-to-Rail | 0.1 V/µs | 237kHz | - | 2nA | 1.5mV | 15µA | 72mA | 2.7 V ~ 5 V | -40°C ~ 85°C | Surface Mount | "8-SOIC (0.154"", 3.90mm Width)" | 8-SOIC
AMP02282 | AMP02282 | http://www.ti.com/lit/ds/symlink/lpv321.pdf |  |  | Digikey | 296-17721-1-ND | LPV358IDDUR | LPV358IDDUR | Texas Instruments | IC OPAMP GP 237KHZ RRO 8VSSOP | General Purpose | 2 | Rail-to-Rail | 0.1 V/µs | 237kHz | - | 2nA | 1.5mV | 15µA | 72mA | 2.7 V ~ 5 V | -40°C ~ 125°C | Surface Mount | "8-VFSOP (0.091"", 2.30mm Width)" | 8-VSSOP
AMP02283 | AMP02283 | http://www.ti.com/lit/ds/symlink/lpv321.pdf |  |  | Digikey | 296-17722-1-ND | LPV358IDR | LPV358IDR | Texas Instruments | IC OPAMP GP 237KHZ RRO 8SOIC | General Purpose | 2 | Rail-to-Rail | 0.1 V/µs | 237kHz | - | 2nA | 1.5mV | 15µA | 72mA | 2.7 V ~ 5 V | -40°C ~ 125°C | Surface Mount | "8-SOIC (0.154"", 3.90mm Width)" | 8-SOIC
AMP02284 | AMP02284 | http://www.ti.com/lit/ds/symlink/lpv321.pdf |  |  | Digikey | 296-17761-1-ND | LPV358DGKR | LPV358DGKR | Texas Instruments | IC OPAMP GP 237KHZ RRO 8VSSOP | General Purpose | 2 | Rail-to-Rail | 0.1 V/µs | 237kHz | - | 2nA | 1.5mV | 15µA | 72mA | 2.7 V ~ 5 V | -40°C ~ 85°C | Surface Mount | "8-TSSOP, 8-MSOP (0.118"", 3.00mm Width)" | 8-VSSOP
AMP02285 | AMP02285 | http://www.ti.com/lit/ds/symlink/lpv321.pdf |  |  | Digikey | 296-17762-1-ND | LPV358IDGKR | LPV358IDGKR | Texas Instruments | IC OPAMP GP 237KHZ RRO 8VSSOP | General Purpose | 2 | Rail-to-Rail | 0.1 V/µs | 237kHz | - | 2nA | 1.5mV | 15µA | 72mA | 2.7 V ~ 5 V | -40°C ~ 125°C | Surface Mount | "8-TSSOP, 8-MSOP (0.118"", 3.00mm Width)" | 8-VSSOP
AMP02286 | AMP02286 | http://www.ti.com/lit/ds/symlink/lmv422.pdf |  |  | Digikey | LMV422MM/NOPBCT-ND | LMV422MM/NOPB | LMV422MM/NOPB | Texas Instruments | IC OPAMP GP 8MHZ RRO 10MINISOIC | General Purpose | 2 | Rail-to-Rail | 3.8 V/µs | 8MHz | - | 5pA | 1mV | 400µA | 16mA | 2.7 V ~ 5.5 V, ±1.35 V ~ 2.75 V | -40°C ~ 85°C | Surface Mount | "10-TFSOP, 10-MSOP (0.118"", 3.00mm Width)" | 10-VSSOP
AMP02287 | AMP02287 | http://www.ti.com/lit/ds/symlink/lmv710.pdf |  |  | Digikey | 296-17853-1-ND | LMV710IDBVR | LMV710IDBVR | Texas Instruments | IC OPAMP GP 5MHZ RRO SOT23-5 | General Purpose | 1 | Rail-to-Rail | 5 V/µs | 5MHz | - | 4pA | 400µV | 1.17mA | 40mA | 2.7 V ~ 5.5 V | -40°C ~ 85°C | Surface Mount | SC-74A, SOT-753 | SOT-23-5
AMP02288 | AMP02288 | http://www.ti.com/lit/ds/symlink/lmv710.pdf |  |  | Digikey | 296-17854-1-ND | LMV710IDCKR | LMV710IDCKR | Texas Instruments | IC OPAMP GP 5MHZ RRO SC70-5 | General Purpose | 1 | Rail-to-Rail | 5 V/µs | 5MHz | - | 4pA | 400µV | 1.17mA | 40mA | 2.7 V ~ 5.5 V | -40°C ~ 85°C | Surface Mount | 5-TSSOP, SC-70-5, SOT-353 | SC-70-5
AMP02289 | AMP02289 | http://www.ti.com/lit/ds/symlink/lmv931.pdf |  |  | Digikey | 296-17910-1-ND | LMV932IDGKR | LMV932IDGKR | Texas Instruments | IC OPAMP GP 1.5MHZ RRO 8VSSOP | General Purpose | 2 | Rail-to-Rail | 0.42 V/µs | 1.5MHz | - | 15nA | 1mV | 116µA | 100mA | 1.8 V ~ 5 V, ±0.9 V ~ 2.5 V | -40°C ~ 125°C | Surface Mount | "8-TSSOP, 8-MSOP (0.118"", 3.00mm Width)" | 8-VSSOP
AMP02290 | AMP02290 | http://www.ti.com/lit/ds/symlink/lmv931.pdf |  |  | Digikey | 296-17911-1-ND | LMV932IDR | LMV932IDR | Texas Instruments | IC OPAMP GP 1.5MHZ RRO 8SOIC | General Purpose | 2 | Rail-to-Rail | 0.42 V/µs | 1.5MHz | - | 15nA | 1mV | 116µA | 100mA | 1.8 V ~ 5 V, ±0.9 V ~ 2.5 V | -40°C ~ 125°C | Surface Mount | "8-SOIC (0.154"", 3.90mm Width)" | 8-SOIC
AMP02291 | AMP02291 | http://www.ti.com/lit/ds/symlink/lmv981.pdf |  |  | Digikey | 296-17949-1-ND | LMV982IDGSR | LMV982IDGSR | Texas Instruments | IC OPAMP GP 1.5MHZ RRO 10VSSOP | General Purpose | 2 | Rail-to-Rail | 0.42 V/µs | 1.5MHz | - | 15nA | 1mV | 116µA | 100mA | 1.8 V ~ 5 V | -40°C ~ 125°C | Surface Mount | "10-TFSOP, 10-MSOP (0.118"", 3.00mm Width)" | 10-VSSOP
AMP02292 | AMP02292 | http://www.ti.com/lit/ds/symlink/lmv931.pdf |  |  | Digikey | 296-17996-1-ND | LMV931IDCKR | LMV931IDCKR | Texas Instruments | IC OPAMP GP 1.5MHZ RRO SC70-5 | General Purpose | 1 | Rail-to-Rail | 0.42 V/µs | 1.5MHz | - | 15nA | 1mV | 116µA | 100mA | 1.8 V ~ 5 V, ±0.9 V ~ 2.5 V | -40°C ~ 125°C | Surface Mount | 5-TSSOP, SC-70-5, SOT-353 | SC-70-5
AMP02293 | AMP02293 | http://www.ti.com/lit/ds/symlink/lmv710.pdf |  |  | Digikey | 296-18000-1-ND | LMV711IDBVR | LMV711IDBVR | Texas Instruments | IC OPAMP GP 5MHZ RRO SOT23-6 | General Purpose | 1 | Rail-to-Rail | 5 V/µs | 5MHz | - | 4pA | 400µV | 1.17mA | 40mA | 2.7 V ~ 5.5 V | -40°C ~ 85°C | Surface Mount | SOT-23-6 | SOT-23-6
AMP02294 | AMP02294 | http://www.ti.com/lit/ds/symlink/lmv710.pdf |  |  | Digikey | 296-18001-1-ND | LMV711IDCKR | LMV711IDCKR | Texas Instruments | IC OPAMP GP 5MHZ RRO SC70-6 | General Purpose | 1 | Rail-to-Rail | 5 V/µs | 5MHz | - | 4pA | 400µV | 1.17mA | 40mA | 2.7 V ~ 5.5 V | -40°C ~ 85°C | Surface Mount | 6-TSSOP, SC-88, SOT-363 | SC-70-6
AMP02295 | AMP02295 | http://www.ti.com/lit/ds/symlink/lmv324-q1.pdf |  |  | Digikey | 296-18458-1-ND | LMV324IDRQ1 | LMV324IDRQ1 | Texas Instruments | IC OPAMP GP 1MHZ RRO 14SOIC | General Purpose | 4 | Rail-to-Rail | 1 V/µs | 1MHz | - | 15nA | 1.7mV | 410µA | 160mA | 2.7 V ~ 5.5 V, ±1.35 V ~ 2.75 V | -40°C ~ 85°C | Surface Mount | "14-SOIC (0.154"", 3.90mm Width)" | 14-SOIC
AMP02296 | AMP02296 | http://www.ti.com/lit/ds/symlink/lmv821.pdf |  |  | Digikey | 296-18459-1-ND | LMV821DBVR | LMV821DBVR | Texas Instruments | IC OPAMP GP 5.5MHZ RRO SOT23-5 | General Purpose | 1 | Rail-to-Rail | 1.9 V/µs | 5.5MHz | - | 40nA | 1mV | 300µA | 45mA | 2.5 V ~ 5.5 V, ±1.25 V ~ 2.75 V | -40°C ~ 85°C | Surface Mount | SC-74A, SOT-753 | SOT-23-5
AMP02297 | AMP02297 | http://www.ti.com/lit/ds/symlink/lmv821.pdf |  |  | Digikey | 296-18460-1-ND | LMV821DCKR | LMV821DCKR | Texas Instruments | IC OPAMP GP 5.5MHZ RRO SC70-5 | General Purpose | 1 | Rail-to-Rail | 1.9 V/µs | 5.5MHz | - | 40nA | 1mV | 300µA | 45mA | 2.5 V ~ 5.5 V, ±1.25 V ~ 2.75 V | -40°C ~ 85°C | Surface Mount | 5-TSSOP, SC-70-5, SOT-353 | SC-70-5
AMP02298 | AMP02298 | http://www.ti.com/lit/ds/symlink/lmv821.pdf |  |  | Digikey | 296-18461-1-ND | LMV821IDBVR | LMV821IDBVR | Texas Instruments | IC OPAMP GP 5.5MHZ RRO SOT23-5 | General Purpose | 1 | Rail-to-Rail | 1.9 V/µs | 5.5MHz | - | 40nA | 1mV | 300µA | 45mA | 2.5 V ~ 5.5 V, ±1.25 V ~ 2.75 V | -40°C ~ 125°C | Surface Mount | SC-74A, SOT-753 | SOT-23-5
AMP02299 | AMP02299 | http://www.ti.com/lit/ds/symlink/lmv821.pdf |  |  | Digikey | 296-18462-1-ND | LMV821IDCKR | LMV821IDCKR | Texas Instruments | IC OPAMP GP 5.5MHZ RRO SC70-5 | General Purpose | 1 | Rail-to-Rail | 1.9 V/µs | 5.5MHz | - | 40nA | 1mV | 300µA | 45mA | 2.5 V ~ 5.5 V, ±1.25 V ~ 2.75 V | -40°C ~ 125°C | Surface Mount | 5-TSSOP, SC-70-5, SOT-353 | SC-70-5
AMP02300 | AMP02300 | http://www.ti.com/lit/ds/symlink/lmv821.pdf |  |  | Digikey | 296-18463-1-ND | LMV822DR | LMV822DR | Texas Instruments | IC OPAMP GP 5.5MHZ RRO 8SOIC | General Purpose | 2 | Rail-to-Rail | 1.9 V/µs | 5.5MHz | - | 40nA | 1mV | 500µA | 45mA | 2.5 V ~ 5.5 V, ±1.25 V ~ 2.75 V | -40°C ~ 85°C | Surface Mount | "8-SOIC (0.154"", 3.90mm Width)" | 8-SOIC
AMP02301 | AMP02301 | http://www.ti.com/lit/ds/symlink/lmv821.pdf |  |  | Digikey | 296-18464-1-ND | LMV822IDR | LMV822IDR | Texas Instruments | IC OPAMP GP 5.5MHZ RRO 8SOIC | General Purpose | 2 | Rail-to-Rail | 1.9 V/µs | 5.5MHz | - | 40nA | 1mV | 500µA | 45mA | 2.5 V ~ 5.5 V, ±1.25 V ~ 2.75 V | -40°C ~ 125°C | Surface Mount | "8-SOIC (0.154"", 3.90mm Width)" | 8-SOIC
AMP02302 | AMP02302 | http://www.ti.com/lit/ds/symlink/lmv821.pdf |  |  | Digikey | 296-18465-1-ND | LMV824DR | LMV824DR | Texas Instruments | IC OPAMP GP 5.5MHZ RRO 14SOIC | General Purpose | 4 | Rail-to-Rail | 1.9 V/µs | 5.5MHz | - | 40nA | 1mV | 1mA | 45mA | 2.5 V ~ 5.5 V, ±1.25 V ~ 2.75 V | -40°C ~ 85°C | Surface Mount | "14-SOIC (0.154"", 3.90mm Width)" | 14-SOIC
AMP02303 | AMP02303 | http://www.ti.com/lit/ds/symlink/lmv821.pdf |  |  | Digikey | 296-18466-1-ND | LMV824IDR | LMV824IDR | Texas Instruments | IC OPAMP GP 5.5MHZ RRO 14SOIC | General Purpose | 4 | Rail-to-Rail | 1.9 V/µs | 5.5MHz | - | 40nA | 1mV | 1mA | 45mA | 2.5 V ~ 5.5 V, ±1.25 V ~ 2.75 V | -40°C ~ 125°C | Surface Mount | "14-SOIC (0.154"", 3.90mm Width)" | 14-SOIC
AMP02304 | AMP02304 | http://www.ti.com/lit/ds/symlink/lmv821.pdf |  |  | Digikey | 296-18467-1-ND | LMV824IPWR | LMV824IPWR | Texas Instruments | IC OPAMP GP 5.5MHZ RRO 14TSSOP | General Purpose | 4 | Rail-to-Rail | 1.9 V/µs | 5.5MHz | - | 40nA | 1mV | 1mA | 45mA | 2.5 V ~ 5.5 V, ±1.25 V ~ 2.75 V | -40°C ~ 125°C | Surface Mount | "14-TSSOP (0.173"", 4.40mm Width)" | 14-TSSOP
AMP02305 | AMP02305 | http://www.ti.com/lit/ds/symlink/lmv821.pdf |  |  | Digikey | 296-18468-1-ND | LMV824PWR | LMV824PWR | Texas Instruments | IC OPAMP GP 5.5MHZ RRO 14TSSOP | General Purpose | 4 | Rail-to-Rail | 1.9 V/µs | 5.5MHz | - | 40nA | 1mV | 1mA | 45mA | 2.5 V ~ 5.5 V, ±1.25 V ~ 2.75 V | -40°C ~ 85°C | Surface Mount | "14-TSSOP (0.173"", 4.40mm Width)" | 14-TSSOP
AMP02306 | AMP02306 | http://www.ti.com/lit/ds/symlink/lmv931.pdf |  |  | Digikey | 296-18469-1-ND | LMV931IDBVR | LMV931IDBVR | Texas Instruments | IC OPAMP GP 1.5MHZ RRO SOT23-5 | General Purpose | 1 | Rail-to-Rail | 0.42 V/µs | 1.5MHz | - | 15nA | 1mV | 116µA | 100mA | 1.8 V ~ 5 V, ±0.9 V ~ 2.5 V | -40°C ~ 125°C | Surface Mount | SC-74A, SOT-753 | SOT-23-5
AMP02307 | AMP02307 | http://www.ti.com/lit/ds/symlink/lmv981.pdf |  |  | Digikey | 296-18470-1-ND | LMV981IDBVR | LMV981IDBVR | Texas Instruments | IC OPAMP GP 1.5MHZ RRO SOT23-6 | General Purpose | 1 | Rail-to-Rail | 0.42 V/µs | 1.5MHz | - | 15nA | 1mV | 116µA | 100mA | 1.8 V ~ 5 V | -40°C ~ 125°C | Surface Mount | SOT-23-6 | SOT-23-6
AMP02308 | AMP02308 | http://www.ti.com/lit/ds/symlink/lmv981.pdf |  |  | Digikey | 296-18471-1-ND | LMV981IDCKR | LMV981IDCKR | Texas Instruments | IC OPAMP GP 1.5MHZ RRO SC70-6 | General Purpose | 1 | Rail-to-Rail | 0.42 V/µs | 1.5MHz | - | 15nA | 1mV | 116µA | 100mA | 1.8 V ~ 5 V | -40°C ~ 125°C | Surface Mount | 6-TSSOP, SC-88, SOT-363 | SC-70-6
AMP02309 | AMP02309 | http://www.ti.com/lit/ds/symlink/opa2347.pdf |  |  | Digikey | 296-18694-1-ND | OPA2347YEDR | OPA2347YEDR | Texas Instruments | IC OPAMP GP 350KHZ RRO 8DSBGA | General Purpose | 2 | Rail-to-Rail | 0.17 V/µs | 350kHz | - | 0.5pA | 2mV | 20µA | 17mA | 2.3 V ~ 5.5 V, ±1.15 V ~ 2.75 V | -55°C ~ 125°C | Surface Mount | 8-UFBGA, DSBGA | 8-DSBGA (1.8x1.8)
AMP02310 | AMP02310 | http://www.ti.com/lit/ds/symlink/tlv2371-q1.pdf |  |  | Digikey | 296-18908-1-ND | TLV2371QDRQ1 | TLV2371QDRQ1 | Texas Instruments | IC OPAMP GP 3MHZ RRO 8SOIC | General Purpose | 1 | Rail-to-Rail | 2.1 V/µs | 3MHz | - | 1pA | 2mV | 750µA | 16mA | 2.7 V ~ 16 V, ±1.35 V ~ 8 V | -40°C ~ 125°C | Surface Mount | "8-SOIC (0.154"", 3.90mm Width)" | 8-SOIC
AMP02311 | AMP02311 | http://www.ti.com/lit/ds/symlink/lmv721-n.pdf |  |  | Digikey | LMV722LD/NOPBCT-ND | LMV722LD/NOPB | LMV722LD/NOPB | Texas Instruments | IC OPAMP GP 10MHZ RRO 8WSON | General Purpose | 2 | Rail-to-Rail | 5.25 V/µs | 10MHz | - | 260nA | 80µV | 2.01mA | 52.6mA | 2.2 V ~ 5.5 V, ±1.1 V ~ 2.25 V | -40°C ~ 85°C | Surface Mount | 8-WFDFN Exposed Pad | 8-WSON (3x2.5)
AMP02312 | AMP02312 | http://media.digikey.com/pdf/Data%20Sheets/Texas%20Instruments%20PDFs/LMV931,2,4-Q1.pdf |  |  | Digikey | 296-19312-1-ND | LMV931QDBVRQ1 | LMV931QDBVRQ1 | Texas Instruments | IC OPAMP GP 1.5MHZ RRO SOT23-5 | General Purpose | 1 | Rail-to-Rail | 0.42 V/µs | 1.5MHz | - | 15nA | 1mV | 116µA | 100mA | 1.8 V ~ 5 V, ±0.9 V ~ 2.5 V | -40°C ~ 125°C | Surface Mount | SC-74A, SOT-753 | SOT-23-5
AMP02313 | AMP02313 | http://www.ti.com/lit/ds/symlink/lmv324-q1.pdf |  |  | Digikey | 296-19470-1-ND | LMV324QDRQ1 | LMV324QDRQ1 | Texas Instruments | IC OPAMP GP 1MHZ RRO 14SOIC | General Purpose | 4 | Rail-to-Rail | 1 V/µs | 1MHz | - | 15nA | 1.7mV | 410µA | 160mA | 2.7 V ~ 5.5 V, ±1.35 V ~ 2.75 V | -40°C ~ 125°C | Surface Mount | "14-SOIC (0.154"", 3.90mm Width)" | 14-SOIC
AMP02314 | AMP02314 | http://www.ti.com/lit/ds/symlink/ths4503-ep.pdf |  |  | Digikey | 296-19510-1-ND | THS4503MDGNREP | THS4503MDGNREP | Texas Instruments | IC OPAMP DIFF 300MHZ 8MSOP | Differential | 1 | Differential | 2800 V/µs | 300MHz | 370MHz | 4µA | 1mV | 23mA | 120mA | 4.5 V ~ 15 V, ±2.25 V ~ 7.5 V | -55°C ~ 125°C | Surface Mount | "8-TSSOP, 8-MSOP (0.118"", 3.00mm Width) Exposed Pad" | 8-MSOP-PowerPad
AMP02315 | AMP02315 | http://www.ti.com/lit/ds/symlink/lmv324-q1.pdf |  |  | Digikey | 296-19542-1-ND | LMV324QPWRQ1 | LMV324QPWRQ1 | Texas Instruments | IC OPAMP GP 1MHZ RRO 14TSSOP | General Purpose | 4 | Rail-to-Rail | 1 V/µs | 1MHz | - | 15nA | 1.7mV | 410µA | 160mA | 2.7 V ~ 5.5 V, ±1.35 V ~ 2.75 V | -40°C ~ 125°C | Surface Mount | "14-TSSOP (0.173"", 4.40mm Width)" | 14-TSSOP
AMP02316 | AMP02316 | http://www.ti.com/lit/ds/symlink/lmh6723.pdf |  |  | Digikey | LMH6725MT/NOPB-ND | LMH6725MT/NOPB | LMH6725MT/NOPB | Texas Instruments | IC OPAMP CFA 370MHZ 14TSSOP | Current Feedback | 4 | - | 600 V/µs | - | 370MHz | 2µA | 1mV | 1mA | 110mA | 4.5 V ~ 12 V, ±2.25 V ~ 6 V | -40°C ~ 85°C | Surface Mount | "14-TSSOP (0.173"", 4.40mm Width)" | 14-TSSOP
AMP02317 | AMP02317 | http://www.ti.com/lit/ds/symlink/lmp8270.pdf |  |  | Digikey | LMP8270MA/NOPB-ND | LMP8270MA/NOPB | LMP8270MA/NOPB | Texas Instruments | IC OPAMP DIFF 80KHZ RRO 8SOIC | Differential | 1 | Rail-to-Rail | 0.7 V/µs | 80kHz | - | 20pA | 250µV | 1mA | - | 4.75 V ~ 5.5 V | -40°C ~ 125°C | Surface Mount | "8-SOIC (0.154"", 3.90mm Width)" | 8-SOIC
AMP02318 | AMP02318 | http://www.ti.com/lit/ds/symlink/lmp8272.pdf |  |  | Digikey | LMP8272MA/NOPB-ND | LMP8272MA/NOPB | LMP8272MA/NOPB | Texas Instruments | IC OPAMP DIFF 80KHZ RRO 8SOIC | Differential | 1 | Rail-to-Rail | 0.7 V/µs | 80kHz | - | 20nA | 250µV | 1mA | - | 4.75 V ~ 5.5 V | -40°C ~ 125°C | Surface Mount | "8-SOIC (0.154"", 3.90mm Width)" | 8-SOIC
AMP02319 | AMP02319 | http://www.ti.com/lit/ds/symlink/lmp8275.pdf |  |  | Digikey | LMP8275MA/NOPB-ND | LMP8275MA/NOPB | LMP8275MA/NOPB | Texas Instruments | IC OPAMP DIFF 80KHZ RRO 8SOIC | Differential | 1 | Rail-to-Rail | 0.7 V/µs | 80kHz | - | 20nA | 250µV | 1mA | - | 4.75 V ~ 5.5 V | -40°C ~ 125°C | Surface Mount | "8-SOIC (0.154"", 3.90mm Width)" | 8-SOIC
AMP02320 | AMP02320 | http://www.ti.com/lit/ds/symlink/lmp8276.pdf |  |  | Digikey | LMP8276MA/NOPB-ND | LMP8276MA/NOPB | LMP8276MA/NOPB | Texas Instruments | IC OPAMP DIFF 80KHZ RRO 8SOIC | Differential | 1 | Rail-to-Rail | 0.7 V/µs | 80kHz | - | 20nA | 250µV | 1mA | - | 4.75 V ~ 5.5 V | -40°C ~ 125°C | Surface Mount | "8-SOIC (0.154"", 3.90mm Width)" | 8-SOIC
AMP02321 | AMP02321 | http://www.ti.com/lit/ds/symlink/lmp8271.pdf |  |  | Digikey | LMP8271MA/NOPB-ND | LMP8271MA/NOPB | LMP8271MA/NOPB | Texas Instruments | IC OPAMP DIFF 80KHZ RRO 8SOIC | Differential | 1 | Rail-to-Rail | 0.7 V/µs | 80kHz | - | 20nA | 250µV | 1mA | - | 4.75 V ~ 5.5 V | -40°C ~ 125°C | Surface Mount | "8-SOIC (0.154"", 3.90mm Width)" | 8-SOIC
AMP02322 | AMP02322 | http://www.ti.com/lit/ds/symlink/lmp8277.pdf |  |  | Digikey | LMP8277MA/NOPB-ND | LMP8277MA/NOPB | LMP8277MA/NOPB | Texas Instruments | IC OPAMP DIFF 80KHZ RRO 8SOIC | Differential | 1 | Rail-to-Rail | 0.7 V/µs | 80kHz | - | 20pA | 250µV | 1mA | - | 4.75 V ~ 5.5 V | -40°C ~ 125°C | Surface Mount | "8-SOIC (0.154"", 3.90mm Width)" | 8-SOIC
AMP02323 | AMP02323 | http://www.ti.com/lit/ds/symlink/lmv324-q1.pdf |  |  | Digikey | 296-20922-1-ND | LMV321IDBVRQ1 | LMV321IDBVRQ1 | Texas Instruments | IC OPAMP GP 1MHZ RRO SOT23-5 | General Purpose | 1 | Rail-to-Rail | 1 V/µs | 1MHz | - | 15nA | 1.7mV | 130µA | 160mA | 2.7 V ~ 5.5 V, ±1.35 V ~ 2.75 V | -40°C ~ 85°C | Surface Mount | SC-74A, SOT-753 | SOT-23-5
AMP02324 | AMP02324 | http://www.ti.com/lit/ds/symlink/lmv324-q1.pdf |  |  | Digikey | 296-20923-1-ND | LMV321QDBVRQ1 | LMV321QDBVRQ1 | Texas Instruments | IC OPAMP GP 1MHZ RRO SOT23-5 | General Purpose | 1 | Rail-to-Rail | 1 V/µs | 1MHz | - | 15nA | 1.7mV | 130µA | 160mA | 2.7 V ~ 5.5 V, ±1.35 V ~ 2.75 V | -40°C ~ 125°C | Surface Mount | SC-74A, SOT-753 | SOT-23-5
AMP02325 | AMP02325 | http://www.ti.com/lit/ds/symlink/lmv712.pdf |  |  | Digikey | 296-20926-1-ND | LMV712IDGSR | LMV712IDGSR | Texas Instruments | IC OPAMP GP 5MHZ RRO 10VSSOP | General Purpose | 2 | Rail-to-Rail | 5 V/µs | 5MHz | - | 5.5pA | 400µV | 1.17mA | 50mA | 2.7 V ~ 5.5 V | -40°C ~ 85°C | Surface Mount | "10-TFSOP, 10-MSOP (0.118"", 3.00mm Width)" | 10-VSSOP
AMP02326 | AMP02326 | http://www.ti.com/lit/ds/symlink/lmv710.pdf |  |  | Digikey | 296-20927-1-ND | LMV715IDBVR | LMV715IDBVR | Texas Instruments | IC OPAMP GP 5MHZ RRO SOT23-6 | General Purpose | 1 | Rail-to-Rail | 5 V/µs | 5MHz | - | 4pA | 400µV | 1.17mA | 40mA | 2.7 V ~ 5.5 V | -40°C ~ 85°C | Surface Mount | SOT-23-6 | SOT-23-6
AMP02327 | AMP02327 | http://www.ti.com/lit/ds/symlink/lmv710.pdf |  |  | Digikey | 296-20928-1-ND | LMV715IDCKR | LMV715IDCKR | Texas Instruments | IC OPAMP GP 5MHZ RRO SC70-6 | General Purpose | 1 | Rail-to-Rail | 5 V/µs | 5MHz | - | 4pA | 400µV | 1.17mA | 40mA | 2.7 V ~ 5.5 V | -40°C ~ 85°C | Surface Mount | 6-TSSOP, SC-88, SOT-363 | SC-70-6
AMP02328 | AMP02328 | http://www.ti.com/lit/ds/symlink/lmv931.pdf |  |  | Digikey | 296-20929-1-ND | LMV934IDR | LMV934IDR | Texas Instruments | IC OPAMP GP 1.5MHZ RRO 14SOIC | General Purpose | 4 | Rail-to-Rail | 0.42 V/µs | 1.5MHz | - | 14nA | 1mV | 116µA | 100mA | 1.8 V ~ 5 V | -40°C ~ 125°C | Surface Mount | "14-SOIC (0.154"", 3.90mm Width)" | 14-SOIC
AMP02329 | AMP02329 | http://www.ti.com/lit/ds/symlink/lmv931.pdf |  |  | Digikey | 296-20930-1-ND | LMV934IPWR | LMV934IPWR | Texas Instruments | IC OPAMP GP 1.5MHZ RRO 14TSSOP | General Purpose | 4 | Rail-to-Rail | 0.42 V/µs | 1.5MHz | - | 14nA | 1mV | 116µA | 100mA | 1.8 V ~ 5 V | -40°C ~ 125°C | Surface Mount | "14-TSSOP (0.173"", 4.40mm Width)" | 14-TSSOP
AMP02330 | AMP02330 | http://www.ti.com/lit/ds/symlink/lmv324.pdf |  |  | Digikey | LMV324SID-ND | LMV324SID | LMV324SID | Texas Instruments | IC OPAMP GP 1MHZ RRO 16SOIC | General Purpose | 4 | Rail-to-Rail | 1 V/µs | 1MHz | - | 15nA | 1.7mV | 410µA | 160mA | 2.7 V ~ 5.5 V, ±1.35 V ~ 2.75 V | -40°C ~ 85°C | Surface Mount | "16-SOIC (0.154"", 3.90mm Width)" | 16-SOIC N
AMP02331 | AMP02331 | http://www.ti.com/lit/ds/symlink/lmv324.pdf |  |  | Digikey | LMV324SIDE4-ND | LMV324SIDE4 | LMV324SIDE4 | Texas Instruments | IC OPAMP GP 1MHZ RRO 16SOIC | General Purpose | 4 | Rail-to-Rail | 1 V/µs | 1MHz | - | 15nA | 1.7mV | 410µA | 160mA | 2.7 V ~ 5.5 V, ±1.35 V ~ 2.75 V | -40°C ~ 85°C | Surface Mount | "16-SOIC (0.154"", 3.90mm Width)" | 16-SOIC N
AMP02332 | AMP02332 | http://www.ti.com/lit/ds/symlink/lmv324.pdf |  |  | Digikey | LMV358QPW-ND | LMV358QPW | LMV358QPW | Texas Instruments | IC OPAMP GP 1MHZ RRO 8TSSOP | General Purpose | 2 | Rail-to-Rail | 1 V/µs | 1MHz | - | 15nA | 1.7mV | 210µA | 160mA | 2.7 V ~ 5.5 V, ±1.35 V ~ 2.75 V | -40°C ~ 125°C | Surface Mount | "8-TSSOP (0.173"", 4.40mm Width)" | 8-TSSOP
AMP02333 | AMP02333 | http://www.ti.com/lit/ds/symlink/lmv324.pdf |  |  | Digikey | LMV358QPWE4-ND | LMV358QPWE4 | LMV358QPWE4 | Texas Instruments | IC OPAMP GP 1MHZ RRO 8TSSOP | General Purpose | 2 | Rail-to-Rail | 1 V/µs | 1MHz | - | 15nA | 1.7mV | 210µA | 160mA | 2.7 V ~ 5.5 V, ±1.35 V ~ 2.75 V | -40°C ~ 125°C | Surface Mount | "8-TSSOP (0.173"", 4.40mm Width)" | 8-TSSOP
AMP02334 | AMP02334 | http://www.ti.com/lit/ds/symlink/lmv324-q1.pdf |  |  | Digikey | 296-22619-1-ND | LMV358QPWRQ1 | LMV358QPWRQ1 | Texas Instruments | IC OPAMP GP 1MHZ RRO 8TSSOP | General Purpose | 2 | Rail-to-Rail | 1 V/µs | 1MHz | - | 15nA | 1.7mV | 210µA | 160mA | 2.7 V ~ 5.5 V, ±1.35 V ~ 2.75 V | -40°C ~ 125°C | Surface Mount | "8-TSSOP (0.173"", 4.40mm Width)" | 8-TSSOP
AMP02335 | AMP02335 | http://www.ti.com/lit/ds/symlink/lmv821.pdf |  |  | Digikey | 296-26116-5-ND | LMV822D | LMV822D | Texas Instruments | IC OPAMP GP 5.5MHZ RRO 8SOIC | General Purpose | 2 | Rail-to-Rail | 1.9 V/µs | 5.5MHz | - | 40nA | 1mV | 500µA | 45mA | 2.5 V ~ 5.5 V, ±1.25 V ~ 2.75 V | -40°C ~ 85°C | Surface Mount | "8-SOIC (0.154"", 3.90mm Width)" | 8-SOIC
AMP02336 | AMP02336 | http://www.ti.com/lit/ds/symlink/lmv821.pdf |  |  | Digikey | LMV822DE4-ND | LMV822DE4 | LMV822DE4 | Texas Instruments | IC OPAMP GP 5.5MHZ RRO 8SOIC | General Purpose | 2 | Rail-to-Rail | 1.9 V/µs | 5.5MHz | - | 40nA | 1mV | 500µA | 45mA | 2.5 V ~ 5.5 V, ±1.25 V ~ 2.75 V | -40°C ~ 85°C | Surface Mount | "8-SOIC (0.154"", 3.90mm Width)" | 8-SOIC
AMP02337 | AMP02337 | http://www.ti.com/lit/ds/symlink/lmv821.pdf |  |  | Digikey | 296-33324-5-ND | LMV822ID | LMV822ID | Texas Instruments | IC OPAMP GP 5.5MHZ RRO 8SOIC | General Purpose | 2 | Rail-to-Rail | 1.9 V/µs | 5.5MHz | - | 40nA | 1mV | 500µA | 45mA | 2.5 V ~ 5.5 V, ±1.25 V ~ 2.75 V | -40°C ~ 125°C | Surface Mount | "8-SOIC (0.154"", 3.90mm Width)" | 8-SOIC
AMP02338 | AMP02338 | http://www.ti.com/lit/ds/symlink/lmv821.pdf |  |  | Digikey | LMV822IDE4-ND | LMV822IDE4 | LMV822IDE4 | Texas Instruments | IC OPAMP GP 5.5MHZ RRO 8SOIC | General Purpose | 2 | Rail-to-Rail | 1.9 V/µs | 5.5MHz | - | 40nA | 1mV | 500µA | 45mA | 2.5 V ~ 5.5 V, ±1.25 V ~ 2.75 V | -40°C ~ 125°C | Surface Mount | "8-SOIC (0.154"", 3.90mm Width)" | 8-SOIC
AMP02339 | AMP02339 | http://www.ti.com/lit/ds/symlink/lmv821.pdf |  |  | Digikey | 296-33325-5-ND | LMV824D | LMV824D | Texas Instruments | IC OPAMP GP 5.5MHZ RRO 14SOIC | General Purpose | 4 | Rail-to-Rail | 1.9 V/µs | 5.5MHz | - | 40nA | 1mV | 1mA | 45mA | 2.5 V ~ 5.5 V, ±1.25 V ~ 2.75 V | -40°C ~ 85°C | Surface Mount | "14-SOIC (0.154"", 3.90mm Width)" | 14-SOIC
AMP02340 | AMP02340 | http://www.ti.com/lit/ds/symlink/lmv821.pdf |  |  | Digikey | LMV824DE4-ND | LMV824DE4 | LMV824DE4 | Texas Instruments | IC OPAMP GP 5.5MHZ RRO 14SOIC | General Purpose | 4 | Rail-to-Rail | 1.9 V/µs | 5.5MHz | - | 40nA | 1mV | 1mA | 45mA | 2.5 V ~ 5.5 V, ±1.25 V ~ 2.75 V | -40°C ~ 85°C | Surface Mount | "14-SOIC (0.154"", 3.90mm Width)" | 14-SOIC
AMP02341 | AMP02341 | http://www.ti.com/lit/ds/symlink/lmv821.pdf |  |  | Digikey | 296-33326-5-ND | LMV824ID | LMV824ID | Texas Instruments | IC OPAMP GP 5.5MHZ RRO 14SOIC | General Purpose | 4 | Rail-to-Rail | 1.9 V/µs | 5.5MHz | - | 40nA | 1mV | 1mA | 45mA | 2.5 V ~ 5.5 V, ±1.25 V ~ 2.75 V | -40°C ~ 125°C | Surface Mount | "14-SOIC (0.154"", 3.90mm Width)" | 14-SOIC
AMP02342 | AMP02342 | http://www.ti.com/lit/ds/symlink/lmv821.pdf |  |  | Digikey | LMV824IDE4-ND | LMV824IDE4 | LMV824IDE4 | Texas Instruments | IC OPAMP GP 5.5MHZ RRO 14SOIC | General Purpose | 4 | Rail-to-Rail | 1.9 V/µs | 5.5MHz | - | 40nA | 1mV | 1mA | 45mA | 2.5 V ~ 5.5 V, ±1.25 V ~ 2.75 V | -40°C ~ 125°C | Surface Mount | "14-SOIC (0.154"", 3.90mm Width)" | 14-SOIC
AMP02343 | AMP02343 | http://www.ti.com/lit/ds/symlink/lmv821.pdf |  |  | Digikey | 296-33327-5-ND | LMV824IPW | LMV824IPW | Texas Instruments | IC OPAMP GP 5.5MHZ RRO 14TSSOP | General Purpose | 4 | Rail-to-Rail | 1.9 V/µs | 5.5MHz | - | 40nA | 1mV | 1mA | 45mA | 2.5 V ~ 5.5 V, ±1.25 V ~ 2.75 V | -40°C ~ 125°C | Surface Mount | "14-TSSOP (0.173"", 4.40mm Width)" | 14-TSSOP
AMP02344 | AMP02344 | http://www.ti.com/lit/ds/symlink/lmv821.pdf |  |  | Digikey | LMV824IPWE4-ND | LMV824IPWE4 | LMV824IPWE4 | Texas Instruments | IC OPAMP GP 5.5MHZ RRO 14TSSOP | General Purpose | 4 | Rail-to-Rail | 1.9 V/µs | 5.5MHz | - | 40nA | 1mV | 1mA | 45mA | 2.5 V ~ 5.5 V, ±1.25 V ~ 2.75 V | -40°C ~ 125°C | Surface Mount | "14-TSSOP (0.173"", 4.40mm Width)" | 14-TSSOP
AMP02345 | AMP02345 | http://www.ti.com/lit/ds/symlink/lmv821.pdf |  |  | Digikey | 296-26117-5-ND | LMV824PW | LMV824PW | Texas Instruments | IC OPAMP GP 5.5MHZ RRO 14TSSOP | General Purpose | 4 | Rail-to-Rail | 1.9 V/µs | 5.5MHz | - | 40nA | 1mV | 1mA | 45mA | 2.5 V ~ 5.5 V, ±1.25 V ~ 2.75 V | -40°C ~ 85°C | Surface Mount | "14-TSSOP (0.173"", 4.40mm Width)" | 14-TSSOP
AMP02346 | AMP02346 | http://www.ti.com/lit/ds/symlink/lmv821.pdf |  |  | Digikey | LMV824PWE4-ND | LMV824PWE4 | LMV824PWE4 | Texas Instruments | IC OPAMP GP 5.5MHZ RRO 14TSSOP | General Purpose | 4 | Rail-to-Rail | 1.9 V/µs | 5.5MHz | - | 40nA | 1mV | 1mA | 45mA | 2.5 V ~ 5.5 V, ±1.25 V ~ 2.75 V | -40°C ~ 85°C | Surface Mount | "14-TSSOP (0.173"", 4.40mm Width)" | 14-TSSOP
AMP02347 | AMP02347 | http://www.ti.com/lit/ds/symlink/lmv931.pdf |  |  | Digikey | 296-26118-5-ND | LMV932ID | LMV932ID | Texas Instruments | IC OPAMP GP 1.5MHZ RRO 8SOIC | General Purpose | 2 | Rail-to-Rail | 0.42 V/µs | 1.5MHz | - | 15nA | 1mV | 116µA | 100mA | 1.8 V ~ 5 V, ±0.9 V ~ 2.5 V | -40°C ~ 125°C | Surface Mount | "8-SOIC (0.154"", 3.90mm Width)" | 8-SOIC
AMP02348 | AMP02348 | http://www.ti.com/lit/ds/symlink/lmv931.pdf |  |  | Digikey | LMV932IDE4-ND | LMV932IDE4 | LMV932IDE4 | Texas Instruments | IC OPAMP GP 1.5MHZ RRO 8SOIC | General Purpose | 2 | Rail-to-Rail | 0.42 V/µs | 1.5MHz | - | 15nA | 1mV | 116µA | 100mA | 1.8 V ~ 5 V, ±0.9 V ~ 2.5 V | -40°C ~ 125°C | Surface Mount | "8-SOIC (0.154"", 3.90mm Width)" | 8-SOIC
AMP02349 | AMP02349 | http://www.ti.com/lit/ds/symlink/lmv931.pdf |  |  | Digikey | LMV932IDG4-ND | LMV932IDG4 | LMV932IDG4 | Texas Instruments | IC OPAMP GP 1.5MHZ RRO 8SOIC | General Purpose | 2 | Rail-to-Rail | 0.42 V/µs | 1.5MHz | - | 15nA | 1mV | 116µA | 100mA | 1.8 V ~ 5 V, ±0.9 V ~ 2.5 V | -40°C ~ 125°C | Surface Mount | "8-SOIC (0.154"", 3.90mm Width)" | 8-SOIC
AMP02350 | AMP02350 | http://www.ti.com/lit/ds/symlink/lmv931.pdf |  |  | Digikey | 296-33328-5-ND | LMV934ID | LMV934ID | Texas Instruments | IC OPAMP GP 1.5MHZ RRO 14SOIC | General Purpose | 4 | Rail-to-Rail | 0.42 V/µs | 1.5MHz | - | 14nA | 1mV | 116µA | 100mA | 1.8 V ~ 5 V | -40°C ~ 125°C | Surface Mount | "14-SOIC (0.154"", 3.90mm Width)" | 14-SOIC
AMP02351 | AMP02351 | http://www.ti.com/lit/ds/symlink/lmv931.pdf |  |  | Digikey | LMV934IDE4-ND | LMV934IDE4 | LMV934IDE4 | Texas Instruments | IC OPAMP GP 1.5MHZ RRO 14SOIC | General Purpose | 4 | Rail-to-Rail | 0.42 V/µs | 1.5MHz | - | 14nA | 1mV | 116µA | 100mA | 1.8 V ~ 5 V | -40°C ~ 125°C | Surface Mount | "14-SOIC (0.154"", 3.90mm Width)" | 14-SOIC
AMP02352 | AMP02352 | http://www.ti.com/lit/ds/symlink/lmv931.pdf |  |  | Digikey | 296-33329-5-ND | LMV934IPW | LMV934IPW | Texas Instruments | IC OPAMP GP 1.5MHZ RRO 14TSSOP | General Purpose | 4 | Rail-to-Rail | 0.42 V/µs | 1.5MHz | - | 14nA | 1mV | 116µA | 100mA | 1.8 V ~ 5 V | -40°C ~ 125°C | Surface Mount | "14-TSSOP (0.173"", 4.40mm Width)" | 14-TSSOP
AMP02353 | AMP02353 | http://www.ti.com/lit/ds/symlink/lmv931.pdf |  |  | Digikey | LMV934IPWE4-ND | LMV934IPWE4 | LMV934IPWE4 | Texas Instruments | IC OPAMP GP 1.5MHZ RRO 14TSSOP | General Purpose | 4 | Rail-to-Rail | 0.42 V/µs | 1.5MHz | - | 14nA | 1mV | 116µA | 100mA | 1.8 V ~ 5 V | -40°C ~ 125°C | Surface Mount | "14-TSSOP (0.173"", 4.40mm Width)" | 14-TSSOP
AMP02354 | AMP02354 | http://www.ti.com/lit/ds/symlink/lpv321.pdf |  |  | Digikey | 296-26129-5-ND | LPV324D | LPV324D | Texas Instruments | IC OPAMP GP 237KHZ RRO 14SOIC | General Purpose | 4 | Rail-to-Rail | 0.1 V/µs | 237kHz | - | 2nA | 1.5mV | 28µA | 72mA | 2.7 V ~ 5 V | -40°C ~ 85°C | Surface Mount | "14-SOIC (0.154"", 3.90mm Width)" | 14-SOIC
AMP02355 | AMP02355 | http://www.ti.com/lit/ds/symlink/lpv321.pdf |  |  | Digikey | LPV324DE4-ND | LPV324DE4 | LPV324DE4 | Texas Instruments | IC OPAMP GP 237KHZ RRO 14SOIC | General Purpose | 4 | Rail-to-Rail | 0.1 V/µs | 237kHz | - | 2nA | 1.5mV | 28µA | 72mA | 2.7 V ~ 5 V | -40°C ~ 85°C | Surface Mount | "14-SOIC (0.154"", 3.90mm Width)" | 14-SOIC
AMP02356 | AMP02356 | http://www.ti.com/lit/ds/symlink/lpv321.pdf |  |  | Digikey | 296-33335-5-ND | LPV324ID | LPV324ID | Texas Instruments | IC OPAMP GP 237KHZ RRO 14SOIC | General Purpose | 4 | Rail-to-Rail | 0.1 V/µs | 237kHz | - | 2nA | 1.5mV | 28µA | 72mA | 2.7 V ~ 5 V | -40°C ~ 125°C | Surface Mount | "14-SOIC (0.154"", 3.90mm Width)" | 14-SOIC
AMP02357 | AMP02357 | http://www.ti.com/lit/ds/symlink/lpv321.pdf |  |  | Digikey | LPV324IDE4-ND | LPV324IDE4 | LPV324IDE4 | Texas Instruments | IC OPAMP GP 237KHZ RRO 14SOIC | General Purpose | 4 | Rail-to-Rail | 0.1 V/µs | 237kHz | - | 2nA | 1.5mV | 28µA | 72mA | 2.7 V ~ 5 V | -40°C ~ 125°C | Surface Mount | "14-SOIC (0.154"", 3.90mm Width)" | 14-SOIC
AMP02358 | AMP02358 | http://www.ti.com/lit/ds/symlink/lpv321.pdf |  |  | Digikey | 296-33336-5-ND | LPV324IPW | LPV324IPW | Texas Instruments | IC OPAMP GP 237KHZ RRO 14TSSOP | General Purpose | 4 | Rail-to-Rail | 0.1 V/µs | 237kHz | - | 2nA | 1.5mV | 28µA | 72mA | 2.7 V ~ 5 V | -40°C ~ 125°C | Surface Mount | "14-TSSOP (0.173"", 4.40mm Width)" | 14-TSSOP
AMP02359 | AMP02359 | http://www.ti.com/lit/ds/symlink/lpv321.pdf |  |  | Digikey | LPV324IPWE4-ND | LPV324IPWE4 | LPV324IPWE4 | Texas Instruments | IC OPAMP GP 237KHZ RRO 14TSSOP | General Purpose | 4 | Rail-to-Rail | 0.1 V/µs | 237kHz | - | 2nA | 1.5mV | 28µA | 72mA | 2.7 V ~ 5 V | -40°C ~ 125°C | Surface Mount | "14-TSSOP (0.173"", 4.40mm Width)" | 14-TSSOP
AMP02360 | AMP02360 | http://www.ti.com/lit/ds/symlink/lpv321.pdf |  |  | Digikey | LPV324IPWG4-ND | LPV324IPWG4 | LPV324IPWG4 | Texas Instruments | IC OPAMP GP 237KHZ RRO 14TSSOP | General Purpose | 4 | Rail-to-Rail | 0.1 V/µs | 237kHz | - | 2nA | 1.5mV | 28µA | 72mA | 2.7 V ~ 5 V | -40°C ~ 125°C | Surface Mount | "14-TSSOP (0.173"", 4.40mm Width)" | 14-TSSOP
AMP02361 | AMP02361 | http://www.ti.com/lit/ds/symlink/lpv321.pdf |  |  | Digikey | 296-33337-5-ND | LPV324PW | LPV324PW | Texas Instruments | IC OPAMP GP 237KHZ RRO 14TSSOP | General Purpose | 4 | Rail-to-Rail | 0.1 V/µs | 237kHz | - | 2nA | 1.5mV | 28µA | 72mA | 2.7 V ~ 5 V | -40°C ~ 85°C | Surface Mount | "14-TSSOP (0.173"", 4.40mm Width)" | 14-TSSOP
AMP02362 | AMP02362 | http://www.ti.com/lit/ds/symlink/lpv321.pdf |  |  | Digikey | LPV324PWE4-ND | LPV324PWE4 | LPV324PWE4 | Texas Instruments | IC OPAMP GP 237KHZ RRO 14TSSOP | General Purpose | 4 | Rail-to-Rail | 0.1 V/µs | 237kHz | - | 2nA | 1.5mV | 28µA | 72mA | 2.7 V ~ 5 V | -40°C ~ 85°C | Surface Mount | "14-TSSOP (0.173"", 4.40mm Width)" | 14-TSSOP
AMP02363 | AMP02363 | http://www.ti.com/lit/ds/symlink/lpv321.pdf |  |  | Digikey | 296-26130-5-ND | LPV358D | LPV358D | Texas Instruments | IC OPAMP GP 237KHZ RRO 8SOIC | General Purpose | 2 | Rail-to-Rail | 0.1 V/µs | 237kHz | - | 2nA | 1.5mV | 15µA | 72mA | 2.7 V ~ 5 V | -40°C ~ 85°C | Surface Mount | "8-SOIC (0.154"", 3.90mm Width)" | 8-SOIC
AMP02364 | AMP02364 | http://www.ti.com/lit/ds/symlink/lpv321.pdf |  |  | Digikey | LPV358DE4-ND | LPV358DE4 | LPV358DE4 | Texas Instruments | IC OPAMP GP 237KHZ RRO 8SOIC | General Purpose | 2 | Rail-to-Rail | 0.1 V/µs | 237kHz | - | 2nA | 1.5mV | 15µA | 72mA | 2.7 V ~ 5 V | -40°C ~ 85°C | Surface Mount | "8-SOIC (0.154"", 3.90mm Width)" | 8-SOIC
AMP02365 | AMP02365 | http://www.ti.com/lit/ds/symlink/lpv321.pdf |  |  | Digikey | 296-33338-5-ND | LPV358ID | LPV358ID | Texas Instruments | IC OPAMP GP 237KHZ RRO 8SOIC | General Purpose | 2 | Rail-to-Rail | 0.1 V/µs | 237kHz | - | 2nA | 1.5mV | 15µA | 72mA | 2.7 V ~ 5 V | -40°C ~ 125°C | Surface Mount | "8-SOIC (0.154"", 3.90mm Width)" | 8-SOIC
AMP02366 | AMP02366 | http://www.ti.com/lit/ds/symlink/lpv321.pdf |  |  | Digikey | LPV358IDE4-ND | LPV358IDE4 | LPV358IDE4 | Texas Instruments | IC OPAMP GP 237KHZ RRO 8SOIC | General Purpose | 2 | Rail-to-Rail | 0.1 V/µs | 237kHz | - | 2nA | 1.5mV | 15µA | 72mA | 2.7 V ~ 5 V | -40°C ~ 125°C | Surface Mount | "8-SOIC (0.154"", 3.90mm Width)" | 8-SOIC
AMP02367 | AMP02367 | http://www.ti.com/lit/ds/symlink/opa234.pdf |  |  | Digikey | OPA234UAG4-ND | OPA234UAG4 | OPA234UAG4 | Texas Instruments | IC OPAMP GP 350KHZ 8SOIC | General Purpose | 1 | - | 0.2 V/µs | 350kHz | - | 12nA | 70µV | 275µA | 22mA | 2.7 V ~ 36 V, ±1.35 V ~ 18 V | -40°C ~ 85°C | Surface Mount | "8-SOIC (0.154"", 3.90mm Width)" | 8-SOIC
AMP02368 | AMP02368 | http://www.ti.com/lit/ds/symlink/opa234.pdf |  |  | Digikey | OPA234UE4-ND | OPA234UE4 | OPA234UE4 | Texas Instruments | IC OPAMP GP 350KHZ 8SOIC | General Purpose | 1 | - | 0.2 V/µs | 350kHz | - | 12nA | 70µV | 275µA | 22mA | 2.7 V ~ 36 V, ±1.35 V ~ 18 V | -40°C ~ 85°C | Surface Mount | "8-SOIC (0.154"", 3.90mm Width)" | 8-SOIC
AMP02369 | AMP02369 | http://www.ti.com/lit/ds/symlink/opa2613.pdf |  |  | Digikey | OPA2613IDTJG3-ND | OPA2613IDTJG3 | OPA2613IDTJG3 | Texas Instruments | IC OPAMP VFB 125MHZ 8HSOP | Voltage Feedback | 2 | - | 70 V/µs | 125MHz | 230MHz | 6µA | 200µV | 12mA | 350mA | 5 V ~ 12 V, ±2.5 V ~ 6 V | -40°C ~ 85°C | Surface Mount | "8-SOIC (0.154"", 3.90mm Width) Exposed Pad" | 8-HSOP
AMP02370 | AMP02370 | http://www.ti.com/lit/ds/symlink/opa2614.pdf |  |  | Digikey | OPA2614IDTJG3-ND | OPA2614IDTJG3 | OPA2614IDTJG3 | Texas Instruments | IC OPAMP VFB 290MHZ 8HSOP | Voltage Feedback | 2 | - | 145 V/µs | 290MHz | 180MHz | 6µA | 200µV | 12mA | 350mA | 5 V ~ 12 V, ±2.5 V ~ 6 V | -40°C ~ 85°C | Surface Mount | "8-SOIC (0.154"", 3.90mm Width) Exposed Pad" | 8-HSOP
AMP02371 | AMP02371 | http://www.ti.com/lit/ds/symlink/opa2677.pdf |  |  | Digikey | OPA2677HG3-ND | OPA2677HG3 | OPA2677HG3 | Texas Instruments | IC OPAMP CFA 2GHZ 8HSOP | Current Feedback | 2 | - | 2000 V/µs | 2GHz | 250MHz | 10µA | 1mV | 18mA | 500mA | 5 V ~ 12 V, ±2.5 V ~ 6 V | -40°C ~ 85°C | Surface Mount | "8-SOIC (0.154"", 3.90mm Width) Exposed Pad" | 8-HSOP
AMP02372 | AMP02372 | http://www.ti.com/lit/ds/symlink/ne5534a.pdf |  |  | Digikey | SA5534PS-ND | SA5534PS | SA5534PS | Texas Instruments | IC OPAMP GP 10MHZ 8SO | General Purpose | 1 | - | 13 V/µs | 10MHz | - | 500nA | 500µV | 4mA | 38mA | 10 V ~ 30 V, ±5 V ~ 15 V | -40°C ~ 85°C | Surface Mount | "8-SOIC (0.209"", 5.30mm Width)" | 8-SO
AMP02373 | AMP02373 | http://www.ti.com/lit/ds/symlink/ne5534a.pdf |  |  | Digikey | SA5534PSE4-ND | SA5534PSE4 | SA5534PSE4 | Texas Instruments | IC OPAMP GP 10MHZ 8SO | General Purpose | 1 | - | 13 V/µs | 10MHz | - | 500nA | 500µV | 4mA | 38mA | 10 V ~ 30 V, ±5 V ~ 15 V | -40°C ~ 85°C | Surface Mount | "8-SOIC (0.209"", 5.30mm Width)" | 8-SO
AMP02374 | AMP02374 | http://www.ti.com/lit/ds/symlink/ths3096.pdf |  |  | Digikey | THS3092DDAG4-ND | THS3092DDAG4 | THS3092DDAG4 | Texas Instruments | IC OPAMP CFA 160MHZ 8SOPWRPAD | Current Feedback | 2 | - | 5700 V/µs | - | 160MHz | 4µA | 900µV | 9.5mA | 280mA | 10 V ~ 30 V, ±5 V ~ 15 V | -40°C ~ 85°C | Surface Mount | "8-SOIC (0.154"", 3.90mm Width) Exposed Pad" | 8-SO PowerPad
AMP02375 | AMP02375 | http://www.ti.com/lit/ds/symlink/ths4042.pdf |  |  | Digikey | THS4041IDGNG4-ND | THS4041IDGNG4 | THS4041IDGNG4 | Texas Instruments | IC OPAMP VFB 165MHZ 8MSOP | Voltage Feedback | 1 | - | 400 V/µs | - | 165MHz | 2.5µA | 2.5mV | 8mA | 100mA | 9 V ~ 32 V, ±4.5 V ~ 16 V | -40°C ~ 85°C | Surface Mount | "8-TSSOP, 8-MSOP (0.118"", 3.00mm Width) Exposed Pad" | 8-MSOP-PowerPad
AMP02376 | AMP02376 | http://www.ti.com/lit/ds/symlink/ths4062.pdf |  |  | Digikey | THS4061IDGN-ND | THS4061IDGN | THS4061IDGN | Texas Instruments | IC OPAMP VFB 180MHZ 8MSOP | Voltage Feedback | 1 | - | 400 V/µs | - | 180MHz | 3µA | 2.5mV | 7.8mA | 115mA | 9 V ~ 33 V, ±4.5 V ~ 16.5 V | -40°C ~ 85°C | Surface Mount | "8-TSSOP, 8-MSOP (0.118"", 3.00mm Width) Exposed Pad" | 8-MSOP-PowerPad
AMP02377 | AMP02377 | http://www.ti.com/lit/ds/symlink/ths4062.pdf |  |  | Digikey | THS4061IDGNG4-ND | THS4061IDGNG4 | THS4061IDGNG4 | Texas Instruments | IC OPAMP VFB 180MHZ 8MSOP | Voltage Feedback | 1 | - | 400 V/µs | - | 180MHz | 3µA | 2.5mV | 7.8mA | 115mA | 9 V ~ 33 V, ±4.5 V ~ 16.5 V | -40°C ~ 85°C | Surface Mount | "8-TSSOP, 8-MSOP (0.118"", 3.00mm Width) Exposed Pad" | 8-MSOP-PowerPad
AMP02378 | AMP02378 | http://www.ti.com/lit/ds/symlink/lmv981.pdf |  |  | Digikey | 296-22035-1-ND | LMV981IRUGR | LMV981IRUGR | Texas Instruments | IC OPAMP GP 1.5MHZ RRO 8QFN | General Purpose | 1 | Rail-to-Rail | 0.42 V/µs | 1.5MHz | - | 15nA | 1mV | 116µA | 100mA | 1.8 V ~ 5 V | -40°C ~ 125°C | Surface Mount | 8-XFQFN | 8-X2QFN-EP (1.5x1.5)
AMP02379 | AMP02379 | http://www.ti.com/lit/ds/symlink/lmp8100.pdf |  |  | Digikey | LMP8100AMA/NOPB-ND | LMP8100AMA/NOPB | LMP8100AMA/NOPB | Texas Instruments | IC OPAMP PGA 33MHZ RRO 14SOIC | Programmable Gain | 1 | Rail-to-Rail | 12 V/µs | 33MHz | - | 0.1pA | 50µV | 5.3mA | 20mA | 2.7 V ~ 5.5 V, ±1.35 V ~ 2.75 V | -40°C ~ 125°C | Surface Mount | "14-SOIC (0.154"", 3.90mm Width)" | 14-SOICN
AMP02380 | AMP02380 | http://www.ti.com/lit/ds/symlink/lmp8100.pdf |  |  | Digikey | LMP8100MA/NOPB-ND | LMP8100MA/NOPB | LMP8100MA/NOPB | Texas Instruments | IC OPAMP PGA 33MHZ RRO 14SOIC | Programmable Gain | 1 | Rail-to-Rail | 12 V/µs | 33MHz | - | 0.1pA | 50µV | 5.3mA | 20mA | 2.7 V ~ 5.5 V, ±1.35 V ~ 2.75 V | -40°C ~ 85°C | Surface Mount | "14-SOIC (0.154"", 3.90mm Width)" | 14-SOICN
AMP02381 | AMP02381 | http://www.ti.com/lit/ds/symlink/opa336-ep.pdf |  |  | Digikey | 296-22189-1-ND | OPA336QDBVREP | OPA336QDBVREP | Texas Instruments | IC OPAMP GP 100KHZ RRO SOT23-5 | General Purpose | 1 | Rail-to-Rail | 0.03 V/µs | 100kHz | - | 1pA | 60µV | 20µA | 5mA | 2.3 V ~ 5.5 V | -40°C ~ 85°C | Surface Mount | SC-74A, SOT-753 | SOT-23-5
AMP02382 | AMP02382 | http://www.ti.com/lit/ds/symlink/tlv2462a-ep.pdf |  |  | Digikey | 296-22428-1-ND | TLV2463AQDREP | TLV2463AQDREP | Texas Instruments | IC OPAMP GP 6.4MHZ RRO 14SOIC | General Purpose | 2 | Rail-to-Rail | 1.6 V/µs | 6.4MHz | - | 1.3nA | 150µV | 550µA | 80mA | 2.7 V ~ 6 V, ±1.35 V ~ 3 V | -40°C ~ 125°C | Surface Mount | "14-SOIC (0.154"", 3.90mm Width)" | 14-SOIC
AMP02383 | AMP02383 | http://www.ti.com/lit/ds/symlink/ths4150.pdf |  |  | Digikey | THS4150IDGKG4-ND | THS4150IDGKG4 | THS4150IDGKG4 | Texas Instruments | IC OPAMP DIFF 340MHZ 8VSSOP | Differential | 1 | Differential | 650 V/µs | 340MHz | 150MHz | 4.3µA | 1.1mV | 17.5mA | 85mA | 4 V ~ 33 V, ±2 V ~ 16.5 V | -40°C ~ 85°C | Surface Mount | "8-TSSOP, 8-MSOP (0.118"", 3.00mm Width)" | 8-VSSOP
AMP02384 | AMP02384 | http://www.ti.com/lit/ds/symlink/ths4271.pdf |  |  | Digikey | THS4275DGKG4-ND | THS4275DGKG4 | THS4275DGKG4 | Texas Instruments | IC OPAMP VFB 400MHZ 8VSSOP | Voltage Feedback | 1 | - | 1000 V/µs | 400MHz | 1.4GHz | 6µA | 5mV | 22mA | 160mA | 5 V ~ 15 V, ±2.5 V ~ 7.5 V | -40°C ~ 85°C | Surface Mount | "8-TSSOP, 8-MSOP (0.118"", 3.00mm Width)" | 8-VSSOP
AMP02385 | AMP02385 | http://www.ti.com/lit/ds/symlink/tl5580a.pdf |  |  | Digikey | TL5580AIPW-ND | TL5580AIPW | TL5580AIPW | Texas Instruments | IC OPAMP GP 12MHZ 8TSSOP | General Purpose | 2 | - | 5 V/µs | 12MHz | - | 100nA | 300µV | 6mA | 50mA | 4 V ~ 32 V, ±2 V ~ 16 V | -40°C ~ 85°C | Surface Mount | "8-TSSOP (0.173"", 4.40mm Width)" | 8-TSSOP
AMP02386 | AMP02386 | http://www.ti.com/lit/ds/symlink/tl5580a.pdf |  |  | Digikey | TL5580AIPWE4-ND | TL5580AIPWE4 | TL5580AIPWE4 | Texas Instruments | IC OPAMP GP 12MHZ 8TSSOP | General Purpose | 2 | - | 5 V/µs | 12MHz | - | 100nA | 300µV | 6mA | 50mA | 4 V ~ 32 V, ±2 V ~ 16 V | -40°C ~ 85°C | Surface Mount | "8-TSSOP (0.173"", 4.40mm Width)" | 8-TSSOP
AMP02387 | AMP02387 | http://www.ti.com/lit/ds/symlink/tl5580a.pdf |  |  | Digikey | TL5580ID-ND | TL5580ID | TL5580ID | Texas Instruments | IC OPAMP GP 12MHZ 8SOIC | General Purpose | 2 | - | 5 V/µs | 12MHz | - | 100nA | 300µV | 6mA | 50mA | 4 V ~ 32 V, ±2 V ~ 16 V | -40°C ~ 85°C | Surface Mount | "8-SOIC (0.154"", 3.90mm Width)" | 8-SOIC
AMP02388 | AMP02388 | http://www.ti.com/lit/ds/symlink/tl5580a.pdf |  |  | Digikey | TL5580IDE4-ND | TL5580IDE4 | TL5580IDE4 | Texas Instruments | IC OPAMP GP 12MHZ 8SOIC | General Purpose | 2 | - | 5 V/µs | 12MHz | - | 100nA | 300µV | 6mA | 50mA | 4 V ~ 32 V, ±2 V ~ 16 V | -40°C ~ 85°C | Surface Mount | "8-SOIC (0.154"", 3.90mm Width)" | 8-SOIC
AMP02389 | AMP02389 | http://www.ti.com/lit/ds/symlink/tl5580a.pdf |  |  | Digikey | TL5580IPW-ND | TL5580IPW | TL5580IPW | Texas Instruments | IC OPAMP GP 12MHZ 8TSSOP | General Purpose | 2 | - | 5 V/µs | 12MHz | - | 100nA | 300µV | 6mA | 50mA | 4 V ~ 32 V, ±2 V ~ 16 V | -40°C ~ 85°C | Surface Mount | "8-TSSOP (0.173"", 4.40mm Width)" | 8-TSSOP
AMP02390 | AMP02390 | http://www.ti.com/lit/ds/symlink/tl5580a.pdf |  |  | Digikey | TL5580IPWE4-ND | TL5580IPWE4 | TL5580IPWE4 | Texas Instruments | IC OPAMP GP 12MHZ 8TSSOP | General Purpose | 2 | - | 5 V/µs | 12MHz | - | 100nA | 300µV | 6mA | 50mA | 4 V ~ 32 V, ±2 V ~ 16 V | -40°C ~ 85°C | Surface Mount | "8-TSSOP (0.173"", 4.40mm Width)" | 8-TSSOP
AMP02391 | AMP02391 | http://www.ti.com/lit/ds/symlink/tlc1078.pdf |  |  | Digikey | TLC1078MD-ND | TLC1078MD | TLC1078MD | Texas Instruments | IC OPAMP GP 110KHZ 8SOIC | General Purpose | 2 | - | 0.047 V/µs | 110kHz | - | 0.7pA | 180µV | 29µA | 30mA | 4 V ~ 16 V | -55°C ~ 125°C | Surface Mount | "8-SOIC (0.154"", 3.90mm Width)" | 8-SOIC
AMP02392 | AMP02392 | http://www.ti.com/lit/ds/symlink/tlv2332.pdf |  |  | Digikey | TLV2332IPW-ND | TLV2332IPW | TLV2332IPW | Texas Instruments | IC OPAMP GP 525KHZ 8TSSOP | General Purpose | 2 | - | 0.43 V/µs | 525kHz | - | 0.6pA | 1.1mV | 210µA | 30mA | 2 V ~ 8 V, ±1 V ~ 4 V | -40°C ~ 85°C | Surface Mount | "8-TSSOP (0.173"", 4.40mm Width)" | 8-TSSOP
AMP02393 | AMP02393 | http://www.ti.com/lit/ds/symlink/tlv2460a.pdf |  |  | Digikey | TLV2465AIDG4-ND | TLV2465AIDG4 | TLV2465AIDG4 | Texas Instruments | IC OPAMP GP 6.4MHZ RRO 16SOIC | General Purpose | 4 | Rail-to-Rail | 1.6 V/µs | 6.4MHz | - | 1.3nA | 500µV | 550µA | 80mA | 2.7 V ~ 6 V, ±1.35 V ~ 3 V | -40°C ~ 125°C | Surface Mount | "16-SOIC (0.154"", 3.90mm Width)" | 16-SOIC N
AMP02394 | AMP02394 | http://www.ti.com/lit/ds/symlink/tlv2470a.pdf |  |  | Digikey | TLV2473IDGQ-ND | TLV2473IDGQ | TLV2473IDGQ | Texas Instruments | IC OPAMP GP 2.8MHZ RRO 10MSOP | General Purpose | 2 | Rail-to-Rail | 1.5 V/µs | 2.8MHz | - | 2.5pA | 250µV | 600µA | 35mA | 2.7 V ~ 6 V, ±1.35 V ~ 3 V | -40°C ~ 125°C | Surface Mount | "10-TFSOP, 10-MSOP (0.118"", 3.00mm Width) Exposed Pad" | 10-MSOP-PowerPad
AMP02395 | AMP02395 | http://www.ti.com/lit/ds/symlink/tlv2470a.pdf |  |  | Digikey | TLV2473IDGQG4-ND | TLV2473IDGQG4 | TLV2473IDGQG4 | Texas Instruments | IC OPAMP GP 2.8MHZ RRO 10MSOP | General Purpose | 2 | Rail-to-Rail | 1.5 V/µs | 2.8MHz | - | 2.5pA | 250µV | 600µA | 35mA | 2.7 V ~ 6 V, ±1.35 V ~ 3 V | -40°C ~ 125°C | Surface Mount | "10-TFSOP, 10-MSOP (0.118"", 3.00mm Width) Exposed Pad" | 10-MSOP-PowerPad
AMP02396 | AMP02396 | http://www.ti.com/lit/ds/symlink/tlv2620.pdf |  |  | Digikey | TLV2621ID-ND | TLV2621ID | TLV2621ID | Texas Instruments | IC OPAMP GP 11MHZ RRO 8SOIC | General Purpose | 1 | Rail-to-Rail | 7 V/µs | 11MHz | - | 2pA | 250µV | 800µA | 28mA | 2.7 V ~ 5.5 V, ±1.35 V ~ 2.75 V | -40°C ~ 125°C | Surface Mount | "8-SOIC (0.154"", 3.90mm Width)" | 8-SOIC
AMP02397 | AMP02397 | http://www.ti.com/lit/ds/symlink/tlv2620.pdf |  |  | Digikey | TLV2621IDG4-ND | TLV2621IDG4 | TLV2621IDG4 | Texas Instruments | IC OPAMP GP 11MHZ RRO 8SOIC | General Purpose | 1 | Rail-to-Rail | 7 V/µs | 11MHz | - | 2pA | 250µV | 800µA | 28mA | 2.7 V ~ 5.5 V, ±1.35 V ~ 2.75 V | -40°C ~ 125°C | Surface Mount | "8-SOIC (0.154"", 3.90mm Width)" | 8-SOIC
AMP02398 | AMP02398 | http://www.ti.com/lit/ds/symlink/tlv2630.pdf |  |  | Digikey | TLV2632ID-ND | TLV2632ID | TLV2632ID | Texas Instruments | IC OPAMP GP 9MHZ RRO 8SOIC | General Purpose | 2 | Rail-to-Rail | 10 V/µs | 9MHz | - | 1pA | 250µV | 730µA | 28mA | 2.7 V ~ 5.5 V, ±1.35 V ~ 2.75 V | -40°C ~ 125°C | Surface Mount | "8-SOIC (0.154"", 3.90mm Width)" | 8-SOIC
AMP02399 | AMP02399 | http://www.ti.com/lit/ds/symlink/tlv2630.pdf |  |  | Digikey | TLV2635ID-ND | TLV2635ID | TLV2635ID | Texas Instruments | IC OPAMP GP 9MHZ RRO 16SOIC | General Purpose | 4 | Rail-to-Rail | 10 V/µs | 9MHz | - | 1pA | 250µV | 730µA | 28mA | 2.7 V ~ 5.5 V, ±1.35 V ~ 2.75 V | -40°C ~ 125°C | Surface Mount | "16-SOIC (0.154"", 3.90mm Width)" | 16-SOIC N
AMP02400 | AMP02400 | http://www.ti.com/lit/ds/symlink/tlv2630.pdf |  |  | Digikey | TLV2635IDG4-ND | TLV2635IDG4 | TLV2635IDG4 | Texas Instruments | IC OPAMP GP 9MHZ RRO 16SOIC | General Purpose | 4 | Rail-to-Rail | 10 V/µs | 9MHz | - | 1pA | 250µV | 730µA | 28mA | 2.7 V ~ 5.5 V, ±1.35 V ~ 2.75 V | -40°C ~ 125°C | Surface Mount | "16-SOIC (0.154"", 3.90mm Width)" | 16-SOIC N
AMP02401 | AMP02401 | http://www.ti.com/lit/ds/symlink/tlv2770a.pdf |  |  | Digikey | TLV2773IDGS-ND | TLV2773IDGS | TLV2773IDGS | Texas Instruments | IC OPAMP GP 5.1MHZ RRO 10VSSOP | General Purpose | 2 | Rail-to-Rail | 10.5 V/µs | 5.1MHz | - | 2pA | 700µV | 1mA | 50mA | 2.5 V ~ 5.5 V, ±1.25 V ~ 2.75 V | -40°C ~ 125°C | Surface Mount | "10-TFSOP, 10-MSOP (0.118"", 3.00mm Width)" | 10-VSSOP
AMP02402 | AMP02402 | http://www.ti.com/lit/ds/symlink/tlv2770a.pdf |  |  | Digikey | TLV2775IPW-ND | TLV2775IPW | TLV2775IPW | Texas Instruments | IC OPAMP GP 5.1MHZ RRO 16TSSOP | General Purpose | 4 | Rail-to-Rail | 10.5 V/µs | 5.1MHz | - | 2pA | 700µV | 1mA | 50mA | 2.5 V ~ 5.5 V, ±1.25 V ~ 2.75 V | -40°C ~ 125°C | Surface Mount | "16-TSSOP (0.173"", 4.40mm Width)" | 16-TSSOP
AMP02403 | AMP02403 | http://www.ti.com/lit/ds/symlink/tlv2770a.pdf |  |  | Digikey | TLV2775IPWG4-ND | TLV2775IPWG4 | TLV2775IPWG4 | Texas Instruments | IC OPAMP GP 5.1MHZ RRO 16TSSOP | General Purpose | 4 | Rail-to-Rail | 10.5 V/µs | 5.1MHz | - | 2pA | 700µV | 1mA | 50mA | 2.5 V ~ 5.5 V, ±1.25 V ~ 2.75 V | -40°C ~ 125°C | Surface Mount | "16-TSSOP (0.173"", 4.40mm Width)" | 16-TSSOP
AMP02404 | AMP02404 | http://www.ti.com/lit/ds/symlink/tlv2782a.pdf |  |  | Digikey | TLV2780ID-ND | TLV2780ID | TLV2780ID | Texas Instruments | IC OPAMP GP 8MHZ RRO 8SOIC | General Purpose | 1 | Rail-to-Rail | 5 V/µs | 8MHz | - | 2.5pA | 250µV | 650µA | 23mA | 1.8 V ~ 3.6 V, ±0.9 V ~ 1.8 V | -40°C ~ 125°C | Surface Mount | "8-SOIC (0.154"", 3.90mm Width)" | 8-SOIC
AMP02405 | AMP02405 | http://www.ti.com/lit/ds/symlink/tlv2782a.pdf |  |  | Digikey | TLV2780IDG4-ND | TLV2780IDG4 | TLV2780IDG4 | Texas Instruments | IC OPAMP GP 8MHZ RRO 8SOIC | General Purpose | 1 | Rail-to-Rail | 5 V/µs | 8MHz | - | 2.5pA | 250µV | 650µA | 23mA | 1.8 V ~ 3.6 V, ±0.9 V ~ 1.8 V | -40°C ~ 125°C | Surface Mount | "8-SOIC (0.154"", 3.90mm Width)" | 8-SOIC
AMP02406 | AMP02406 | http://www.ti.com/lit/ds/symlink/tlv2782a.pdf |  |  | Digikey | TLV2785ID-ND | TLV2785ID | TLV2785ID | Texas Instruments | IC OPAMP GP 8MHZ RRO 16SOIC | General Purpose | 4 | Rail-to-Rail | 5 V/µs | 8MHz | - | 2.5pA | 250µV | 650µA | 23mA | 1.8 V ~ 3.6 V, ±0.9 V ~ 1.8 V | -40°C ~ 125°C | Surface Mount | "16-SOIC (0.154"", 3.90mm Width)" | 16-SOIC N
AMP02407 | AMP02407 | http://www.ti.com/lit/ds/symlink/lmp2015.pdf |  |  | Digikey | LMP2015MA/NOPB-ND | LMP2015MA/NOPB | LMP2015MA/NOPB | Texas Instruments | IC OPAMP GP 3MHZ RRO 8SOIC | General Purpose | 1 | Rail-to-Rail | 4 V/µs | 3MHz | - | 3pA | 0.12µV | 930µA | 17mA | 2.7 V ~ 5.25 V | -40°C ~ 125°C | Surface Mount | "8-SOIC (0.154"", 3.90mm Width)" | 8-SOIC
AMP02408 | AMP02408 | http://www.ti.com/lit/ds/symlink/lmp2015.pdf |  |  | Digikey | LMP2016MA/NOPB-ND | LMP2016MA/NOPB | LMP2016MA/NOPB | Texas Instruments | IC OPAMP GP 3MHZ RRO 8SOIC | General Purpose | 2 | Rail-to-Rail | 4 V/µs | 3MHz | - | 3pA | 0.12µV | 930µA | 17mA | 2.7 V ~ 5.25 V | -40°C ~ 125°C | Surface Mount | "8-SOIC (0.154"", 3.90mm Width)" | 8-SOIC
AMP02409 | AMP02409 | http://www.ti.com/lit/ds/symlink/lm324k.pdf |  |  | Digikey | LM2902KNS-ND | LM2902KNS | LM2902KNS | Texas Instruments | IC OPAMP GP 1.2MHZ 14SO | General Purpose | 4 | - | 0.5 V/µs | 1.2MHz | - | 20nA | 3mV | 1.4mA | 60mA | 3 V ~ 26 V, ±1.5 V ~ 13 V | -40°C ~ 125°C | Surface Mount | "14-SOIC (0.209"", 5.30mm Width)" | 14-SO
AMP02410 | AMP02410 | http://www.ti.com/lit/ds/symlink/lm324k.pdf |  |  | Digikey | LM2902KNSE4-ND | LM2902KNSE4 | LM2902KNSE4 | Texas Instruments | IC OPAMP GP 1.2MHZ 14SO | General Purpose | 4 | - | 0.5 V/µs | 1.2MHz | - | 20nA | 3mV | 1.4mA | 60mA | 3 V ~ 26 V, ±1.5 V ~ 13 V | -40°C ~ 125°C | Surface Mount | "14-SOIC (0.209"", 5.30mm Width)" | 14-SO
AMP02411 | AMP02411 | http://www.ti.com/lit/ds/symlink/lm324k.pdf |  |  | Digikey | LM2902KNSG4-ND | LM2902KNSG4 | LM2902KNSG4 | Texas Instruments | IC OPAMP GP 1.2MHZ 14SO | General Purpose | 4 | - | 0.5 V/µs | 1.2MHz | - | 20nA | 3mV | 1.4mA | 60mA | 3 V ~ 26 V, ±1.5 V ~ 13 V | -40°C ~ 125°C | Surface Mount | "14-SOIC (0.209"", 5.30mm Width)" | 14-SO
AMP02412 | AMP02412 | http://www.ti.com/lit/ds/symlink/lmv324.pdf |  |  | Digikey | LMV324SIDG4-ND | LMV324SIDG4 | LMV324SIDG4 | Texas Instruments | IC OPAMP GP 1MHZ RRO 16SOIC | General Purpose | 4 | Rail-to-Rail | 1 V/µs | 1MHz | - | 15nA | 1.7mV | 410µA | 160mA | 2.7 V ~ 5.5 V, ±1.35 V ~ 2.75 V | -40°C ~ 85°C | Surface Mount | "16-SOIC (0.154"", 3.90mm Width)" | 16-SOIC N
AMP02413 | AMP02413 | http://www.ti.com/lit/ds/symlink/lmv321.pdf |  |  | Digikey | LMV358QPWG4-ND | LMV358QPWG4 | LMV358QPWG4 | Texas Instruments | IC OPAMP GP 1MHZ RRO 8TSSOP | General Purpose | 2 | Rail-to-Rail | 1 V/µs | 1MHz | - | 15nA | 1.7mV | 210µA | 160mA | 2.7 V ~ 5.5 V, ±1.35 V ~ 2.75 V | -40°C ~ 125°C | Surface Mount | "8-TSSOP (0.173"", 4.40mm Width)" | 8-TSSOP
AMP02414 | AMP02414 | http://www.ti.com/lit/ds/symlink/lmv821.pdf |  |  | Digikey | LMV822DG4-ND | LMV822DG4 | LMV822DG4 | Texas Instruments | IC OPAMP GP 5.5MHZ RRO 8SOIC | General Purpose | 2 | Rail-to-Rail | 1.9 V/µs | 5.5MHz | - | 40nA | 1mV | 500µA | 45mA | 2.5 V ~ 5.5 V, ±1.25 V ~ 2.75 V | -40°C ~ 85°C | Surface Mount | "8-SOIC (0.154"", 3.90mm Width)" | 8-SOIC
AMP02415 | AMP02415 | http://www.ti.com/lit/ds/symlink/lmv821.pdf |  |  | Digikey | LMV822IDG4-ND | LMV822IDG4 | LMV822IDG4 | Texas Instruments | IC OPAMP GP 5.5MHZ RRO 8SOIC | General Purpose | 2 | Rail-to-Rail | 1.9 V/µs | 5.5MHz | - | 40nA | 1mV | 500µA | 45mA | 2.5 V ~ 5.5 V, ±1.25 V ~ 2.75 V | -40°C ~ 125°C | Surface Mount | "8-SOIC (0.154"", 3.90mm Width)" | 8-SOIC
AMP02416 | AMP02416 | http://www.ti.com/lit/ds/symlink/lmv821.pdf |  |  | Digikey | LMV824DG4-ND | LMV824DG4 | LMV824DG4 | Texas Instruments | IC OPAMP GP 5.5MHZ RRO 14SOIC | General Purpose | 4 | Rail-to-Rail | 1.9 V/µs | 5.5MHz | - | 40nA | 1mV | 1mA | 45mA | 2.5 V ~ 5.5 V, ±1.25 V ~ 2.75 V | -40°C ~ 85°C | Surface Mount | "14-SOIC (0.154"", 3.90mm Width)" | 14-SOIC
AMP02417 | AMP02417 | http://www.ti.com/lit/ds/symlink/lmv821.pdf |  |  | Digikey | LMV824IDG4-ND | LMV824IDG4 | LMV824IDG4 | Texas Instruments | IC OPAMP GP 5.5MHZ RRO 14SOIC | General Purpose | 4 | Rail-to-Rail | 1.9 V/µs | 5.5MHz | - | 40nA | 1mV | 1mA | 45mA | 2.5 V ~ 5.5 V, ±1.25 V ~ 2.75 V | -40°C ~ 125°C | Surface Mount | "14-SOIC (0.154"", 3.90mm Width)" | 14-SOIC
AMP02418 | AMP02418 | http://www.ti.com/lit/ds/symlink/lmv821.pdf |  |  | Digikey | LMV824IPWG4-ND | LMV824IPWG4 | LMV824IPWG4 | Texas Instruments | IC OPAMP GP 5.5MHZ RRO 14TSSOP | General Purpose | 4 | Rail-to-Rail | 1.9 V/µs | 5.5MHz | - | 40nA | 1mV | 1mA | 45mA | 2.5 V ~ 5.5 V, ±1.25 V ~ 2.75 V | -40°C ~ 125°C | Surface Mount | "14-TSSOP (0.173"", 4.40mm Width)" | 14-TSSOP
AMP02419 | AMP02419 | http://www.ti.com/lit/ds/symlink/lmv821.pdf |  |  | Digikey | LMV824PWG4-ND | LMV824PWG4 | LMV824PWG4 | Texas Instruments | IC OPAMP GP 5.5MHZ RRO 14TSSOP | General Purpose | 4 | Rail-to-Rail | 1.9 V/µs | 5.5MHz | - | 40nA | 1mV | 1mA | 45mA | 2.5 V ~ 5.5 V, ±1.25 V ~ 2.75 V | -40°C ~ 85°C | Surface Mount | "14-TSSOP (0.173"", 4.40mm Width)" | 14-TSSOP
AMP02420 | AMP02420 | http://www.ti.com/lit/ds/symlink/lmv934.pdf |  |  | Digikey | LMV934IDG4-ND | LMV934IDG4 | LMV934IDG4 | Texas Instruments | IC OPAMP GP 1.5MHZ RRO 14SOIC | General Purpose | 4 | Rail-to-Rail | 0.42 V/µs | 1.5MHz | - | 14nA | 1mV | 116µA | 100mA | 1.8 V ~ 5 V | -40°C ~ 125°C | Surface Mount | "14-SOIC (0.154"", 3.90mm Width)" | 14-SOIC
AMP02421 | AMP02421 | http://www.ti.com/lit/ds/symlink/lmv934.pdf |  |  | Digikey | LMV934IPWG4-ND | LMV934IPWG4 | LMV934IPWG4 | Texas Instruments | IC OPAMP GP 1.5MHZ RRO 14TSSOP | General Purpose | 4 | Rail-to-Rail | 0.42 V/µs | 1.5MHz | - | 14nA | 1mV | 116µA | 100mA | 1.8 V ~ 5 V | -40°C ~ 125°C | Surface Mount | "14-TSSOP (0.173"", 4.40mm Width)" | 14-TSSOP
AMP02422 | AMP02422 | http://www.ti.com/lit/ds/symlink/lpv321.pdf |  |  | Digikey | LPV324DG4-ND | LPV324DG4 | LPV324DG4 | Texas Instruments | IC OPAMP GP 237KHZ RRO 14SOIC | General Purpose | 4 | Rail-to-Rail | 0.1 V/µs | 237kHz | - | 2nA | 1.5mV | 28µA | 72mA | 2.7 V ~ 5 V | -40°C ~ 85°C | Surface Mount | "14-SOIC (0.154"", 3.90mm Width)" | 14-SOIC
AMP02423 | AMP02423 | http://www.ti.com/lit/ds/symlink/lpv321.pdf |  |  | Digikey | LPV324IDG4-ND | LPV324IDG4 | LPV324IDG4 | Texas Instruments | IC OPAMP GP 237KHZ RRO 14SOIC | General Purpose | 4 | Rail-to-Rail | 0.1 V/µs | 237kHz | - | 2nA | 1.5mV | 28µA | 72mA | 2.7 V ~ 5 V | -40°C ~ 125°C | Surface Mount | "14-SOIC (0.154"", 3.90mm Width)" | 14-SOIC
AMP02424 | AMP02424 | http://www.ti.com/lit/ds/symlink/lpv321.pdf |  |  | Digikey | LPV324PWG4-ND | LPV324PWG4 | LPV324PWG4 | Texas Instruments | IC OPAMP GP 237KHZ RRO 14TSSOP | General Purpose | 4 | Rail-to-Rail | 0.1 V/µs | 237kHz | - | 2nA | 1.5mV | 28µA | 72mA | 2.7 V ~ 5 V | -40°C ~ 85°C | Surface Mount | "14-TSSOP (0.173"", 4.40mm Width)" | 14-TSSOP
AMP02425 | AMP02425 | http://www.ti.com/lit/ds/symlink/lpv321.pdf |  |  | Digikey | LPV358DG4-ND | LPV358DG4 | LPV358DG4 | Texas Instruments | IC OPAMP GP 237KHZ RRO 8SOIC | General Purpose | 2 | Rail-to-Rail | 0.1 V/µs | 237kHz | - | 2nA | 1.5mV | 15µA | 72mA | 2.7 V ~ 5 V | -40°C ~ 85°C | Surface Mount | "8-SOIC (0.154"", 3.90mm Width)" | 8-SOIC
AMP02426 | AMP02426 | http://www.ti.com/lit/ds/symlink/lpv321.pdf |  |  | Digikey | LPV358IDG4-ND | LPV358IDG4 | LPV358IDG4 | Texas Instruments | IC OPAMP GP 237KHZ RRO 8SOIC | General Purpose | 2 | Rail-to-Rail | 0.1 V/µs | 237kHz | - | 2nA | 1.5mV | 15µA | 72mA | 2.7 V ~ 5 V | -40°C ~ 125°C | Surface Mount | "8-SOIC (0.154"", 3.90mm Width)" | 8-SOIC
AMP02427 | AMP02427 | http://www.ti.com/lit/ds/symlink/sa5534a.pdf |  |  | Digikey | SA5534PSG4-ND | SA5534PSG4 | SA5534PSG4 | Texas Instruments | IC OPAMP GP 10MHZ 8SO | General Purpose | 1 | - | 13 V/µs | 10MHz | - | 500nA | 500µV | 4mA | 38mA | 10 V ~ 30 V, ±5 V ~ 15 V | -40°C ~ 85°C | Surface Mount | "8-SOIC (0.209"", 5.30mm Width)" | 8-SO
AMP02428 | AMP02428 | http://www.ti.com/lit/ds/symlink/tl5580a.pdf |  |  | Digikey | TL5580AIPWG4-ND | TL5580AIPWG4 | TL5580AIPWG4 | Texas Instruments | IC OPAMP GP 12MHZ 8TSSOP | General Purpose | 2 | - | 5 V/µs | 12MHz | - | 100nA | 300µV | 6mA | 50mA | 4 V ~ 32 V, ±2 V ~ 16 V | -40°C ~ 85°C | Surface Mount | "8-TSSOP (0.173"", 4.40mm Width)" | 8-TSSOP
AMP02429 | AMP02429 | http://www.ti.com/lit/ds/symlink/tl5580a.pdf |  |  | Digikey | TL5580IDG4-ND | TL5580IDG4 | TL5580IDG4 | Texas Instruments | IC OPAMP GP 12MHZ 8SOIC | General Purpose | 2 | - | 5 V/µs | 12MHz | - | 100nA | 300µV | 6mA | 50mA | 4 V ~ 32 V, ±2 V ~ 16 V | -40°C ~ 85°C | Surface Mount | "8-SOIC (0.154"", 3.90mm Width)" | 8-SOIC
AMP02430 | AMP02430 | http://www.ti.com/lit/ds/symlink/tl5580a.pdf |  |  | Digikey | TL5580IPWG4-ND | TL5580IPWG4 | TL5580IPWG4 | Texas Instruments | IC OPAMP GP 12MHZ 8TSSOP | General Purpose | 2 | - | 5 V/µs | 12MHz | - | 100nA | 300µV | 6mA | 50mA | 4 V ~ 32 V, ±2 V ~ 16 V | -40°C ~ 85°C | Surface Mount | "8-TSSOP (0.173"", 4.40mm Width)" | 8-TSSOP
AMP02431 | AMP02431 | http://www.ti.com/lit/ds/symlink/tlc2252a.pdf |  |  | Digikey | TLC2252AQDG4-ND | TLC2252AQDG4 | TLC2252AQDG4 | Texas Instruments | IC OPAMP GP 210KHZ RRO 8SOIC | General Purpose | 2 | Rail-to-Rail | 0.12 V/µs | 210kHz | - | 1pA | 200µV | 80µA | 50mA | 4.4 V ~ 16 V, ±2.2 V ~ 8 V | -40°C ~ 125°C | Surface Mount | "8-SOIC (0.154"", 3.90mm Width)" | 8-SOIC
AMP02432 | AMP02432 | http://www.ti.com/lit/ds/symlink/tlc2252a.pdf |  |  | Digikey | TLC2252QDG4-ND | TLC2252QDG4 | TLC2252QDG4 | Texas Instruments | IC OPAMP GP 210KHZ RRO 8SOIC | General Purpose | 2 | Rail-to-Rail | 0.12 V/µs | 210kHz | - | 1pA | 200µV | 80µA | 50mA | 4.4 V ~ 16 V, ±2.2 V ~ 8 V | -40°C ~ 125°C | Surface Mount | "8-SOIC (0.154"", 3.90mm Width)" | 8-SOIC
AMP02433 | AMP02433 | http://www.ti.com/lit/ds/symlink/tlc2252a.pdf |  |  | Digikey | TLC2254AQDG4-ND | TLC2254AQDG4 | TLC2254AQDG4 | Texas Instruments | IC OPAMP GP 210KHZ RRO 14SOIC | General Purpose | 4 | Rail-to-Rail | 0.12 V/µs | 210kHz | - | 1pA | 200µV | 160µA | 50mA | 4.4 V ~ 16 V, ±2.2 V ~ 8 V | -40°C ~ 125°C | Surface Mount | "14-SOIC (0.154"", 3.90mm Width)" | 14-SOIC
AMP02434 | AMP02434 | http://www.ti.com/lit/ds/symlink/tlc2252a.pdf |  |  | Digikey | TLC2254QDG4-ND | TLC2254QDG4 | TLC2254QDG4 | Texas Instruments | IC OPAMP GP 210KHZ RRO 14SOIC | General Purpose | 4 | Rail-to-Rail | 0.12 V/µs | 210kHz | - | 1pA | 200µV | 160µA | 50mA | 4.4 V ~ 16 V, ±2.2 V ~ 8 V | -40°C ~ 125°C | Surface Mount | "14-SOIC (0.154"", 3.90mm Width)" | 14-SOIC
AMP02435 | AMP02435 | http://www.ti.com/lit/ds/symlink/tlc2262a.pdf |  |  | Digikey | TLC2262AQDG4-ND | TLC2262AQDG4 | TLC2262AQDG4 | Texas Instruments | IC OPAMP GP 730KHZ RRO 8SOIC | General Purpose | 2 | Rail-to-Rail | 0.55 V/µs | 730kHz | - | 1pA | 300µV | 425µA | 50mA | 4.4 V ~ 16 V, ±2.2 V ~ 8 V | -40°C ~ 125°C | Surface Mount | "8-SOIC (0.154"", 3.90mm Width)" | 8-SOIC
AMP02436 | AMP02436 | http://www.ti.com/lit/ds/symlink/tlc2262a.pdf |  |  | Digikey | TLC2264AQDG4-ND | TLC2264AQDG4 | TLC2264AQDG4 | Texas Instruments | IC OPAMP GP 730KHZ RRO 14SOIC | General Purpose | 4 | Rail-to-Rail | 0.55 V/µs | 730kHz | - | 1pA | 300µV | 850µA | 50mA | 4.4 V ~ 16 V, ±2.2 V ~ 8 V | -40°C ~ 125°C | Surface Mount | "14-SOIC (0.154"", 3.90mm Width)" | 14-SOIC
AMP02437 | AMP02437 | http://www.ti.com/lit/ds/symlink/tlc2262a.pdf |  |  | Digikey | TLC2264QDG4-ND | TLC2264QDG4 | TLC2264QDG4 | Texas Instruments | IC OPAMP GP 730KHZ RRO 14SOIC | General Purpose | 4 | Rail-to-Rail | 0.55 V/µs | 730kHz | - | 1pA | 300µV | 850µA | 50mA | 4.4 V ~ 16 V, ±2.2 V ~ 8 V | -40°C ~ 125°C | Surface Mount | "14-SOIC (0.154"", 3.90mm Width)" | 14-SOIC
AMP02438 | AMP02438 | http://www.ti.com/lit/ds/symlink/tlc2654a.pdf |  |  | Digikey | TLC2654AQ-8DG4-ND | TLC2654AQ-8DG4 | TLC2654AQ-8DG4 | Texas Instruments | IC OPAMP GP 1.9MHZ 8SOIC | General Purpose | 1 | - | 3.7 V/µs | 1.9MHz | - | 50pA | 4µV | 1.5mA | 50mA | 4.6 V ~ 16 V, ±2.3 V ~ 8 V | -40°C ~ 125°C | Surface Mount | "8-SOIC (0.154"", 3.90mm Width)" | 8-SOIC
AMP02439 | AMP02439 | http://www.ti.com/lit/ds/symlink/tlc2654a.pdf |  |  | Digikey | TLC2654Q-8DG4-ND | TLC2654Q-8DG4 | TLC2654Q-8DG4 | Texas Instruments | IC OPAMP GP 1.9MHZ 8SOIC | General Purpose | 1 | - | 3.7 V/µs | 1.9MHz | - | 50pA | 5µV | 1.5mA | 50mA | 4.6 V ~ 16 V, ±2.3 V ~ 8 V | -40°C ~ 125°C | Surface Mount | "8-SOIC (0.154"", 3.90mm Width)" | 8-SOIC
AMP02440 | AMP02440 | http://www.ti.com/lit/ds/symlink/tlc4502.pdf |  |  | Digikey | TLC4502AMDG4-ND | TLC4502AMDG4 | TLC4502AMDG4 | Texas Instruments | IC OPAMP GP 4.7MHZ RRO 8SOIC | General Purpose | 2 | Rail-to-Rail | 2.5 V/µs | 4.7MHz | - | 1nA | 10µV | 2.5mA | 50mA | 4 V ~ 6 V, ±2 V ~ 3 V | -55°C ~ 125°C | Surface Mount | "8-SOIC (0.154"", 3.90mm Width)" | 8-SOIC
AMP02441 | AMP02441 | http://www.ti.com/lit/ds/symlink/tlc4502.pdf |  |  | Digikey | TLC4502AQDG4-ND | TLC4502AQDG4 | TLC4502AQDG4 | Texas Instruments | IC OPAMP GP 4.7MHZ RRO 8SOIC | General Purpose | 2 | Rail-to-Rail | 2.5 V/µs | 4.7MHz | - | 1nA | 10µV | 2.5mA | 50mA | 4 V ~ 6 V, ±2 V ~ 3 V | -40°C ~ 125°C | Surface Mount | "8-SOIC (0.154"", 3.90mm Width)" | 8-SOIC
AMP02442 | AMP02442 | http://www.ti.com/lit/ds/symlink/tle2037.pdf |  |  | Digikey | TLE2027MDG4-ND | TLE2027MDG4 | TLE2027MDG4 | Texas Instruments | IC OPAMP GP 13MHZ 8SOIC | General Purpose | 1 | - | 2.8 V/µs | 13MHz | - | 15nA | 20µV | 3.8mA | 50mA | 8 V ~ 38 V, ±4 V ~ 19 V | -55°C ~ 125°C | Surface Mount | "8-SOIC (0.154"", 3.90mm Width)" | 8-SOIC
AMP02443 | AMP02443 | http://www.ti.com/lit/ds/symlink/tle2037.pdf |  |  | Digikey | TLE2037MDG4-ND | TLE2037MDG4 | TLE2037MDG4 | Texas Instruments | IC OPAMP GP 50MHZ 8SOIC | General Purpose | 1 | - | 7.5 V/µs | 50MHz | - | 15nA | 20µV | 3.8mA | 50mA | 8 V ~ 38 V, ±4 V ~ 19 V | -55°C ~ 125°C | Surface Mount | "8-SOIC (0.154"", 3.90mm Width)" | 8-SOIC
AMP02444 | AMP02444 | http://www.ti.com/lit/ds/symlink/tlv2252a.pdf |  |  | Digikey | TLV2252AQDG4-ND | TLV2252AQDG4 | TLV2252AQDG4 | Texas Instruments | IC OPAMP GP 200KHZ RRO 8SOIC | General Purpose | 2 | Rail-to-Rail | 0.12 V/µs | 200kHz | - | 1pA | 200µV | 70µA | 50mA | 2.7 V ~ 16 V, ±1.35 V ~ 8 V | -40°C ~ 125°C | Surface Mount | "8-SOIC (0.154"", 3.90mm Width)" | 8-SOIC
AMP02445 | AMP02445 | http://www.ti.com/lit/ds/symlink/tlv2252a.pdf |  |  | Digikey | TLV2252QDG4-ND | TLV2252QDG4 | TLV2252QDG4 | Texas Instruments | IC OPAMP GP 200KHZ RRO 8SOIC | General Purpose | 2 | Rail-to-Rail | 0.12 V/µs | 200kHz | - | 1pA | 200µV | 70µA | 50mA | 2.7 V ~ 16 V, ±1.35 V ~ 8 V | -40°C ~ 125°C | Surface Mount | "8-SOIC (0.154"", 3.90mm Width)" | 8-SOIC
AMP02446 | AMP02446 | http://www.ti.com/lit/ds/symlink/tlv2252a.pdf |  |  | Digikey | TLV2254AQDG4-ND | TLV2254AQDG4 | TLV2254AQDG4 | Texas Instruments | IC OPAMP GP 200KHZ RRO 14SOIC | General Purpose | 4 | Rail-to-Rail | 0.12 V/µs | 200kHz | - | 1pA | 200µV | 140µA | 50mA | 2.7 V ~ 8 V, ±1.35 V ~ 4 V | -40°C ~ 125°C | Surface Mount | "14-SOIC (0.154"", 3.90mm Width)" | 14-SOIC
AMP02447 | AMP02447 | http://www.ti.com/lit/ds/symlink/tlv2252a.pdf |  |  | Digikey | TLV2254QD-ND | TLV2254QD | TLV2254QD | Texas Instruments | IC OPAMP GP 200KHZ RRO 14SOIC | General Purpose | 4 | Rail-to-Rail | 0.12 V/µs | 200kHz | - | 1pA | 200µV | 140µA | 50mA | 2.7 V ~ 8 V, ±1.35 V ~ 4 V | -40°C ~ 125°C | Surface Mount | "14-SOIC (0.154"", 3.90mm Width)" | 14-SOIC
AMP02448 | AMP02448 | http://www.ti.com/lit/ds/symlink/tlv2252a.pdf |  |  | Digikey | TLV2254QDG4-ND | TLV2254QDG4 | TLV2254QDG4 | Texas Instruments | IC OPAMP GP 200KHZ RRO 14SOIC | General Purpose | 4 | Rail-to-Rail | 0.12 V/µs | 200kHz | - | 1pA | 200µV | 140µA | 50mA | 2.7 V ~ 8 V, ±1.35 V ~ 4 V | -40°C ~ 125°C | Surface Mount | "14-SOIC (0.154"", 3.90mm Width)" | 14-SOIC
AMP02449 | AMP02449 | http://www.ti.com/lit/ds/symlink/tlv2262a.pdf |  |  | Digikey | TLV2262AQDG4-ND | TLV2262AQDG4 | TLV2262AQDG4 | Texas Instruments | IC OPAMP GP 710KHZ RRO 8SOIC | General Purpose | 2 | Rail-to-Rail | 0.55 V/µs | 710kHz | - | 1pA | 300µV | 400µA | 50mA | 2.7 V ~ 8 V, ±1.35 V ~ 4 V | -40°C ~ 125°C | Surface Mount | "8-SOIC (0.154"", 3.90mm Width)" | 8-SOIC
AMP02450 | AMP02450 | http://www.ti.com/lit/ds/symlink/tlv2262a.pdf |  |  | Digikey | TLV2264QDG4-ND | TLV2264QDG4 | TLV2264QDG4 | Texas Instruments | IC OPAMP GP 710KHZ RRO 14SOIC | General Purpose | 4 | Rail-to-Rail | 0.55 V/µs | 710kHz | - | 1pA | 300µV | 800µA | 50mA | 2.7 V ~ 8 V, ±1.35 V ~ 4 V | -40°C ~ 125°C | Surface Mount | "14-SOIC (0.154"", 3.90mm Width)" | 14-SOIC
AMP02451 | AMP02451 | http://www.ti.com/lit/ds/symlink/tlv2332.pdf |  |  | Digikey | TLV2332IPWG4-ND | TLV2332IPWG4 | TLV2332IPWG4 | Texas Instruments | IC OPAMP GP 525KHZ 8TSSOP | General Purpose | 2 | - | 0.43 V/µs | 525kHz | - | 0.6pA | 1.1mV | 210µA | 30mA | 2 V ~ 8 V, ±1 V ~ 4 V | -40°C ~ 85°C | Surface Mount | "8-TSSOP (0.173"", 4.40mm Width)" | 8-TSSOP
AMP02452 | AMP02452 | http://www.ti.com/lit/ds/symlink/tlv2332.pdf |  |  | Digikey | TLV2334IDG4-ND | TLV2334IDG4 | TLV2334IDG4 | Texas Instruments | IC OPAMP GP 525KHZ 14SOIC | General Purpose | 4 | - | 0.43 V/µs | 525kHz | - | 0.6pA | 1.1mV | 420µA | 30mA | 2 V ~ 8 V, ±1 V ~ 4 V | -40°C ~ 85°C | Surface Mount | "14-SOIC (0.154"", 3.90mm Width)" | 14-SOIC
AMP02453 | AMP02453 | http://www.ti.com/lit/ds/symlink/tlv2342.pdf |  |  | Digikey | TLV2344IDG4-ND | TLV2344IDG4 | TLV2344IDG4 | Texas Instruments | IC OPAMP GP 1.7MHZ 14SOIC | General Purpose | 4 | - | 3.6 V/µs | 1.7MHz | - | 0.6pA | 1.1mV | 2.7mA | 30mA | 2 V ~ 8 V, ±1 V ~ 4 V | -40°C ~ 85°C | Surface Mount | "14-SOIC (0.154"", 3.90mm Width)" | 14-SOIC
AMP02454 | AMP02454 | http://www.ti.com/lit/ds/symlink/tlv2422a.pdf |  |  | Digikey | TLV2422AQDG4-ND | TLV2422AQDG4 | TLV2422AQDG4 | Texas Instruments | IC OPAMP GP 52KHZ RRO 8SOIC | General Purpose | 2 | Rail-to-Rail | 0.02 V/µs | 52kHz | - | 1pA | 300µV | 100µA | 50mA | 2.7 V ~ 10 V, ±1.35 V ~ 5 V | -40°C ~ 125°C | Surface Mount | "8-SOIC (0.154"", 3.90mm Width)" | 8-SOIC
AMP02455 | AMP02455 | http://www.ti.com/lit/ds/symlink/tlv2422a.pdf |  |  | Digikey | TLV2422QDG4-ND | TLV2422QDG4 | TLV2422QDG4 | Texas Instruments | IC OPAMP GP 52KHZ RRO 8SOIC | General Purpose | 2 | Rail-to-Rail | 0.02 V/µs | 52kHz | - | 1pA | 300µV | 100µA | 50mA | 2.7 V ~ 10 V, ±1.35 V ~ 5 V | -40°C ~ 125°C | Surface Mount | "8-SOIC (0.154"", 3.90mm Width)" | 8-SOIC
AMP02456 | AMP02456 | http://www.ti.com/lit/ds/symlink/tlv2442a.pdf |  |  | Digikey | TLV2442AQPWG4-ND | TLV2442AQPWG4 | TLV2442AQPWG4 | Texas Instruments | IC OPAMP GP 1.81MHZ RRO 8TSSOP | General Purpose | 2 | Rail-to-Rail | 1.4 V/µs | 1.81MHz | - | 1pA | 300µV | 750µA | 50mA | 2.7 V ~ 10 V, ±1.35 V ~ 5 V | -40°C ~ 125°C | Surface Mount | "8-TSSOP (0.173"", 4.40mm Width)" | 8-TSSOP
AMP02457 | AMP02457 | http://www.ti.com/lit/ds/symlink/tlv2442a.pdf |  |  | Digikey | TLV2442QDG4-ND | TLV2442QDG4 | TLV2442QDG4 | Texas Instruments | IC OPAMP GP 1.81MHZ RRO 8SOIC | General Purpose | 2 | Rail-to-Rail | 1.4 V/µs | 1.81MHz | - | 1pA | 300µV | 750µA | 50mA | 2.7 V ~ 10 V, ±1.35 V ~ 5 V | -40°C ~ 125°C | Surface Mount | "8-SOIC (0.154"", 3.90mm Width)" | 8-SOIC
AMP02458 | AMP02458 | http://www.ti.com/lit/ds/symlink/tlv2442a.pdf |  |  | Digikey | TLV2442QPWG4-ND | TLV2442QPWG4 | TLV2442QPWG4 | Texas Instruments | IC OPAMP GP 1.81MHZ RRO 8TSSOP | General Purpose | 2 | Rail-to-Rail | 1.4 V/µs | 1.81MHz | - | 1pA | 300µV | 750µA | 50mA | 2.7 V ~ 10 V, ±1.35 V ~ 5 V | -40°C ~ 125°C | Surface Mount | "8-TSSOP (0.173"", 4.40mm Width)" | 8-TSSOP
AMP02459 | AMP02459 | http://www.ti.com/lit/ds/symlink/tlv2460a.pdf |  |  | Digikey | TLV2460AQPW-ND | TLV2460AQPW | TLV2460AQPW | Texas Instruments | IC OPAMP GP 6.4MHZ RRO 8TSSOP | General Purpose | 1 | Rail-to-Rail | 1.6 V/µs | 6.4MHz | - | 1.3nA | 500µV | 550µA | 80mA | 2.7 V ~ 6 V, ±1.35 V ~ 3 V | -40°C ~ 125°C | Surface Mount | "8-TSSOP (0.173"", 4.40mm Width)" | 8-TSSOP
AMP02460 | AMP02460 | http://www.ti.com/lit/ds/symlink/tlv2460a.pdf |  |  | Digikey | TLV2460AQPWG4-ND | TLV2460AQPWG4 | TLV2460AQPWG4 | Texas Instruments | IC OPAMP GP 6.4MHZ RRO 8TSSOP | General Purpose | 1 | Rail-to-Rail | 1.6 V/µs | 6.4MHz | - | 1.3nA | 500µV | 550µA | 80mA | 2.7 V ~ 6 V, ±1.35 V ~ 3 V | -40°C ~ 125°C | Surface Mount | "8-TSSOP (0.173"", 4.40mm Width)" | 8-TSSOP
AMP02461 | AMP02461 | http://www.ti.com/lit/ds/symlink/tlv2460a.pdf |  |  | Digikey | TLV2460QD-ND | TLV2460QD | TLV2460QD | Texas Instruments | IC OPAMP GP 6.4MHZ RRO 8SOIC | General Purpose | 1 | Rail-to-Rail | 1.6 V/µs | 6.4MHz | - | 1.3nA | 500µV | 550µA | 80mA | 2.7 V ~ 6 V, ±1.35 V ~ 3 V | -40°C ~ 125°C | Surface Mount | "8-SOIC (0.154"", 3.90mm Width)" | 8-SOIC
AMP02462 | AMP02462 | http://www.ti.com/lit/ds/symlink/tlv2460a.pdf |  |  | Digikey | TLV2460QPW-ND | TLV2460QPW | TLV2460QPW | Texas Instruments | IC OPAMP GP 6.4MHZ RRO 8TSSOP | General Purpose | 1 | Rail-to-Rail | 1.6 V/µs | 6.4MHz | - | 1.3nA | 500µV | 550µA | 80mA | 2.7 V ~ 6 V, ±1.35 V ~ 3 V | -40°C ~ 125°C | Surface Mount | "8-TSSOP (0.173"", 4.40mm Width)" | 8-TSSOP
AMP02463 | AMP02463 | http://www.ti.com/lit/ds/symlink/tlv2460a.pdf |  |  | Digikey | TLV2460QPWG4-ND | TLV2460QPWG4 | TLV2460QPWG4 | Texas Instruments | IC OPAMP GP 6.4MHZ RRO 8TSSOP | General Purpose | 1 | Rail-to-Rail | 1.6 V/µs | 6.4MHz | - | 1.3nA | 500µV | 550µA | 80mA | 2.7 V ~ 6 V, ±1.35 V ~ 3 V | -40°C ~ 125°C | Surface Mount | "8-TSSOP (0.173"", 4.40mm Width)" | 8-TSSOP
AMP02464 | AMP02464 | http://www.ti.com/lit/ds/symlink/tlv2460a.pdf |  |  | Digikey | TLV2461AQDG4-ND | TLV2461AQDG4 | TLV2461AQDG4 | Texas Instruments | IC OPAMP GP 6.4MHZ RRO 8SOIC | General Purpose | 1 | Rail-to-Rail | 1.6 V/µs | 6.4MHz | - | 1.3nA | 500µV | 550µA | 80mA | 2.7 V ~ 6 V, ±1.35 V ~ 3 V | -40°C ~ 125°C | Surface Mount | "8-SOIC (0.154"", 3.90mm Width)" | 8-SOIC
AMP02465 | AMP02465 | http://www.ti.com/lit/ds/symlink/tlv2460a.pdf |  |  | Digikey | TLV2461QD-ND | TLV2461QD | TLV2461QD | Texas Instruments | IC OPAMP GP 6.4MHZ RRO 8SOIC | General Purpose | 1 | Rail-to-Rail | 1.6 V/µs | 6.4MHz | - | 1.3nA | 500µV | 550µA | 80mA | 2.7 V ~ 6 V, ±1.35 V ~ 3 V | -40°C ~ 125°C | Surface Mount | "8-SOIC (0.154"", 3.90mm Width)" | 8-SOIC
AMP02466 | AMP02466 | http://www.ti.com/lit/ds/symlink/tlv2460a.pdf |  |  | Digikey | TLV2461QDG4-ND | TLV2461QDG4 | TLV2461QDG4 | Texas Instruments | IC OPAMP GP 6.4MHZ RRO 8SOIC | General Purpose | 1 | Rail-to-Rail | 1.6 V/µs | 6.4MHz | - | 1.3nA | 500µV | 550µA | 80mA | 2.7 V ~ 6 V, ±1.35 V ~ 3 V | -40°C ~ 125°C | Surface Mount | "8-SOIC (0.154"", 3.90mm Width)" | 8-SOIC
AMP02467 | AMP02467 | http://www.ti.com/lit/ds/symlink/tlv2462a.pdf |  |  | Digikey | TLV2462QDG4-ND | TLV2462QDG4 | TLV2462QDG4 | Texas Instruments | IC OPAMP GP 6.4MHZ RRO 8SOIC | General Purpose | 2 | Rail-to-Rail | 1.6 V/µs | 6.4MHz | - | 1.3nA | 500µV | 550µA | 80mA | 2.7 V ~ 6 V, ±1.35 V ~ 3 V | -40°C ~ 125°C | Surface Mount | "8-SOIC (0.154"", 3.90mm Width)" | 8-SOIC
AMP02468 | AMP02468 | http://www.ti.com/lit/ds/symlink/tlv2462a.pdf |  |  | Digikey | TLV2462QPWG4-ND | TLV2462QPWG4 | TLV2462QPWG4 | Texas Instruments | IC OPAMP GP 6.4MHZ RRO 8TSSOP | General Purpose | 2 | Rail-to-Rail | 1.6 V/µs | 6.4MHz | - | 1.3nA | 500µV | 550µA | 80mA | 2.7 V ~ 6 V, ±1.35 V ~ 3 V | -40°C ~ 125°C | Surface Mount | "8-TSSOP (0.173"", 4.40mm Width)" | 8-TSSOP
AMP02469 | AMP02469 | http://www.ti.com/lit/ds/symlink/tlv2460a.pdf |  |  | Digikey | TLV2463AQDG4-ND | TLV2463AQDG4 | TLV2463AQDG4 | Texas Instruments | IC OPAMP GP 6.4MHZ RRO 14SOIC | General Purpose | 2 | Rail-to-Rail | 1.6 V/µs | 6.4MHz | - | 1.3nA | 500µV | 550µA | 80mA | 2.7 V ~ 6 V, ±1.35 V ~ 3 V | -40°C ~ 125°C | Surface Mount | "14-SOIC (0.154"", 3.90mm Width)" | 14-SOIC
AMP02470 | AMP02470 | http://www.ti.com/lit/ds/symlink/tlv2460a.pdf |  |  | Digikey | TLV2463QDG4-ND | TLV2463QDG4 | TLV2463QDG4 | Texas Instruments | IC OPAMP GP 6.4MHZ RRO 14SOIC | General Purpose | 2 | Rail-to-Rail | 1.6 V/µs | 6.4MHz | - | 1.3nA | 500µV | 550µA | 80mA | 2.7 V ~ 6 V, ±1.35 V ~ 3 V | -40°C ~ 125°C | Surface Mount | "14-SOIC (0.154"", 3.90mm Width)" | 14-SOIC
AMP02471 | AMP02471 | http://www.ti.com/lit/ds/symlink/tlv2772a.pdf |  |  | Digikey | TLV2770IDG4-ND | TLV2770IDG4 | TLV2770IDG4 | Texas Instruments | IC OPAMP GP 5.1MHZ RRO 8SOIC | General Purpose | 1 | Rail-to-Rail | 10.5 V/µs | 5.1MHz | - | 2pA | 500µV | 1mA | 50mA | 2.5 V ~ 5.5 V, ±1.25 V ~ 2.75 V | -40°C ~ 125°C | Surface Mount | "8-SOIC (0.154"", 3.90mm Width)" | 8-SOIC
AMP02472 | AMP02472 | http://www.ti.com/lit/ds/symlink/tlv2772a.pdf |  |  | Digikey | TLV2772AQDG4-ND | TLV2772AQDG4 | TLV2772AQDG4 | Texas Instruments | IC OPAMP GP 5.1MHZ RRO 8SOIC | General Purpose | 2 | Rail-to-Rail | 10.5 V/µs | 5.1MHz | - | 2pA | 360µV | 1mA | 50mA | 2.5 V ~ 5.5 V, ±1.25 V ~ 2.75 V | -40°C ~ 125°C | Surface Mount | "8-SOIC (0.154"", 3.90mm Width)" | 8-SOIC
AMP02473 | AMP02473 | http://www.ti.com/lit/ds/symlink/tlv2772a.pdf |  |  | Digikey | TLV2772AQPWG4-ND | TLV2772AQPWG4 | TLV2772AQPWG4 | Texas Instruments | IC OPAMP GP 5.1MHZ RRO 8TSSOP | General Purpose | 2 | Rail-to-Rail | 10.5 V/µs | 5.1MHz | - | 2pA | 360µV | 1mA | 50mA | 2.5 V ~ 5.5 V, ±1.25 V ~ 2.75 V | -40°C ~ 125°C | Surface Mount | "8-TSSOP (0.173"", 4.40mm Width)" | 8-TSSOP
AMP02474 | AMP02474 | http://www.ti.com/lit/ds/symlink/tlv2772a.pdf |  |  | Digikey | TLV2772MDG4-ND | TLV2772MDG4 | TLV2772MDG4 | Texas Instruments | IC OPAMP GP 5.1MHZ RRO 8SOIC | General Purpose | 2 | Rail-to-Rail | 10.5 V/µs | 5.1MHz | - | 2pA | 360µV | 1mA | 50mA | 2.5 V ~ 5.5 V, ±1.25 V ~ 2.75 V | -55°C ~ 125°C | Surface Mount | "8-SOIC (0.154"", 3.90mm Width)" | 8-SOIC
AMP02475 | AMP02475 | http://www.ti.com/lit/ds/symlink/tlv2772a.pdf |  |  | Digikey | TLV2772QDG4-ND | TLV2772QDG4 | TLV2772QDG4 | Texas Instruments | IC OPAMP GP 5.1MHZ RRO 8SOIC | General Purpose | 2 | Rail-to-Rail | 10.5 V/µs | 5.1MHz | - | 2pA | 360µV | 1mA | 50mA | 2.5 V ~ 5.5 V, ±1.25 V ~ 2.75 V | -40°C ~ 125°C | Surface Mount | "8-SOIC (0.154"", 3.90mm Width)" | 8-SOIC
AMP02476 | AMP02476 | http://www.ti.com/lit/ds/symlink/tlv2772a.pdf |  |  | Digikey | TLV2772QPWG4-ND | TLV2772QPWG4 | TLV2772QPWG4 | Texas Instruments | IC OPAMP GP 5.1MHZ RRO 8TSSOP | General Purpose | 2 | Rail-to-Rail | 10.5 V/µs | 5.1MHz | - | 2pA | 360µV | 1mA | 50mA | 2.5 V ~ 5.5 V, ±1.25 V ~ 2.75 V | -40°C ~ 125°C | Surface Mount | "8-TSSOP (0.173"", 4.40mm Width)" | 8-TSSOP
AMP02477 | AMP02477 | http://www.ti.com/lit/ds/symlink/tlv2772a.pdf |  |  | Digikey | TLV2773IDGSG4-ND | TLV2773IDGSG4 | TLV2773IDGSG4 | Texas Instruments | IC OPAMP GP 5.1MHZ RRO 10VSSOP | General Purpose | 2 | Rail-to-Rail | 10.5 V/µs | 5.1MHz | - | 2pA | 700µV | 1mA | 50mA | 2.5 V ~ 5.5 V, ±1.25 V ~ 2.75 V | -40°C ~ 125°C | Surface Mount | "10-TFSOP, 10-MSOP (0.118"", 3.00mm Width)" | 10-VSSOP
AMP02478 | AMP02478 | http://www.ti.com/lit/ds/symlink/tlv2780.pdf |  |  | Digikey | TLV2783AIDG4-ND | TLV2783AIDG4 | TLV2783AIDG4 | Texas Instruments | IC OPAMP GP 8MHZ RRO 14SOIC | General Purpose | 2 | Rail-to-Rail | 5 V/µs | 8MHz | - | 2.5pA | 250µV | 650µA | 23mA | 1.8 V ~ 3.6 V, ±0.9 V ~ 1.8 V | -40°C ~ 125°C | Surface Mount | "14-SOIC (0.154"", 3.90mm Width)" | 14-SOIC
AMP02479 | AMP02479 | http://www.ti.com/lit/ds/symlink/tlv2780.pdf |  |  | Digikey | TLV2785IDG4-ND | TLV2785IDG4 | TLV2785IDG4 | Texas Instruments | IC OPAMP GP 8MHZ RRO 16SOIC | General Purpose | 4 | Rail-to-Rail | 5 V/µs | 8MHz | - | 2.5pA | 250µV | 650µA | 23mA | 1.8 V ~ 3.6 V, ±0.9 V ~ 1.8 V | -40°C ~ 125°C | Surface Mount | "16-SOIC (0.154"", 3.90mm Width)" | 16-SOIC N
AMP02480 | AMP02480 | http://www.ti.com/lit/ds/symlink/tsm104wa.pdf |  |  | Digikey | TSM104WAIPW-ND | TSM104WAIPW | TSM104WAIPW | Texas Instruments | IC OPAMP GP 900KHZ 16TSSOP | General Purpose | 4 | - | 0.3 V/µs | 900kHz | - | 30nA | 500µV | 1.4mA | 40mA | 3 V ~ 30 V | -40°C ~ 105°C | Surface Mount | "16-TSSOP (0.173"", 4.40mm Width)" | 16-TSSOP
AMP02481 | AMP02481 | http://www.ti.com/lit/ds/symlink/tsm104wa.pdf |  |  | Digikey | TSM104WAIPWE4-ND | TSM104WAIPWE4 | TSM104WAIPWE4 | Texas Instruments | IC OPAMP GP 900KHZ 16TSSOP | General Purpose | 4 | - | 0.3 V/µs | 900kHz | - | 30nA | 500µV | 1.4mA | 40mA | 3 V ~ 30 V | -40°C ~ 105°C | Surface Mount | "16-TSSOP (0.173"", 4.40mm Width)" | 16-TSSOP
AMP02482 | AMP02482 | http://www.ti.com/lit/ds/symlink/tsm104wa.pdf |  |  | Digikey | TSM104WAIPWG4-ND | TSM104WAIPWG4 | TSM104WAIPWG4 | Texas Instruments | IC OPAMP GP 900KHZ 16TSSOP | General Purpose | 4 | - | 0.3 V/µs | 900kHz | - | 30nA | 500µV | 1.4mA | 40mA | 3 V ~ 30 V | -40°C ~ 105°C | Surface Mount | "16-TSSOP (0.173"", 4.40mm Width)" | 16-TSSOP
AMP02483 | AMP02483 | http://www.ti.com/lit/ds/symlink/tsm104wa.pdf |  |  | Digikey | TSM104WIDTI-ND | TSM104WID | TSM104WID | Texas Instruments | IC OPAMP GP 900KHZ 16SOIC | General Purpose | 4 | - | 0.3 V/µs | 900kHz | - | 30nA | 1mV | 1.4mA | 40mA | 3 V ~ 30 V | -40°C ~ 105°C | Surface Mount | "16-SOIC (0.154"", 3.90mm Width)" | 16-SOIC N
AMP02484 | AMP02484 | http://www.ti.com/lit/ds/symlink/tsm104wa.pdf |  |  | Digikey | TSM104WIDE4-ND | TSM104WIDE4 | TSM104WIDE4 | Texas Instruments | IC OPAMP GP 900KHZ 16SOIC | General Purpose | 4 | - | 0.3 V/µs | 900kHz | - | 30nA | 1mV | 1.4mA | 40mA | 3 V ~ 30 V | -40°C ~ 105°C | Surface Mount | "16-SOIC (0.154"", 3.90mm Width)" | 16-SOIC N
AMP02485 | AMP02485 | http://www.ti.com/lit/ds/symlink/tsm104wa.pdf |  |  | Digikey | TSM104WIDG4-ND | TSM104WIDG4 | TSM104WIDG4 | Texas Instruments | IC OPAMP GP 900KHZ 16SOIC | General Purpose | 4 | - | 0.3 V/µs | 900kHz | - | 30nA | 1mV | 1.4mA | 40mA | 3 V ~ 30 V | -40°C ~ 105°C | Surface Mount | "16-SOIC (0.154"", 3.90mm Width)" | 16-SOIC N
AMP02486 | AMP02486 | http://www.ti.com/lit/ds/symlink/tsm104wa.pdf |  |  | Digikey | TSM104WIPW-ND | TSM104WIPW | TSM104WIPW | Texas Instruments | IC OPAMP GP 900KHZ 16TSSOP | General Purpose | 4 | - | 0.3 V/µs | 900kHz | - | 30nA | 1mV | 1.4mA | 40mA | 3 V ~ 30 V | -40°C ~ 105°C | Surface Mount | "16-TSSOP (0.173"", 4.40mm Width)" | 16-TSSOP
AMP02487 | AMP02487 | http://www.ti.com/lit/ds/symlink/tsm104wa.pdf |  |  | Digikey | TSM104WIPWE4-ND | TSM104WIPWE4 | TSM104WIPWE4 | Texas Instruments | IC OPAMP GP 900KHZ 16TSSOP | General Purpose | 4 | - | 0.3 V/µs | 900kHz | - | 30nA | 1mV | 1.4mA | 40mA | 3 V ~ 30 V | -40°C ~ 105°C | Surface Mount | "16-TSSOP (0.173"", 4.40mm Width)" | 16-TSSOP
AMP02488 | AMP02488 | http://www.ti.com/lit/ds/symlink/tsm104wa.pdf |  |  | Digikey | TSM104WIPWG4-ND | TSM104WIPWG4 | TSM104WIPWG4 | Texas Instruments | IC OPAMP GP 900KHZ 16TSSOP | General Purpose | 4 | - | 0.3 V/µs | 900kHz | - | 30nA | 1mV | 1.4mA | 40mA | 3 V ~ 30 V | -40°C ~ 105°C | Surface Mount | "16-TSSOP (0.173"", 4.40mm Width)" | 16-TSSOP
AMP02489 | AMP02489 | http://media.digikey.com/pdf/Data%20Sheets/Texas%20Instruments%20PDFs/LMV931,2,4-Q1.pdf |  |  | Digikey | 296-23640-1-ND | LMV931QDCKRQ1 | LMV931QDCKRQ1 | Texas Instruments | IC OPAMP GP 1.5MHZ RRO SC70-5 | General Purpose | 1 | Rail-to-Rail | 0.42 V/µs | 1.5MHz | - | 15nA | 1mV | 116µA | 100mA | 1.8 V ~ 5 V, ±0.9 V ~ 2.5 V | -40°C ~ 125°C | Surface Mount | 5-TSSOP, SC-70-5, SOT-353 | SC-70-5
AMP02490 | AMP02490 | http://www.ti.com/lit/ds/symlink/tlv2361.pdf |  |  | Digikey | 296-23748-1-ND | TLV2361IDBV6 | TLV2361IDBV6 | Texas Instruments | IC OPAMP GP 7MHZ SOT23-5 | General Purpose | 1 | - | 3 V/µs | 7MHz | - | 20nA | 1mV | 1.75mA | 20mA | ±1 V ~ 2.5 V | -40°C ~ 85°C | Surface Mount | SC-74A, SOT-753 | SOT-23-5
AMP02491 | AMP02491 | http://www.ti.com/lit/ds/symlink/lmp2015.pdf |  |  | Digikey | LMP2015MF/NOPBCT-ND | LMP2015MF/NOPB | LMP2015MF/NOPB | Texas Instruments | IC OPAMP GP 3MHZ RRO SOT23-5 | General Purpose | 1 | Rail-to-Rail | 4 V/µs | 3MHz | - | 3pA | 0.12µV | 930µA | 17mA | 2.7 V ~ 5.25 V | -40°C ~ 125°C | Surface Mount | SC-74A, SOT-753 | SOT-23-5
AMP02492 | AMP02492 | http://www.ti.com/lit/ds/symlink/lmp2015.pdf |  |  | Digikey | LMP2016MM/NOPBCT-ND | LMP2016MM/NOPB | LMP2016MM/NOPB | Texas Instruments | IC OPAMP GP 3MHZ RRO 8VSSOP | General Purpose | 2 | Rail-to-Rail | 4 V/µs | 3MHz | - | 3pA | 0.12µV | 930µA | 17mA | 2.7 V ~ 5.25 V | -40°C ~ 125°C | Surface Mount | "8-TSSOP, 8-MSOP (0.118"", 3.00mm Width)" | 8-VSSOP
AMP02493 | AMP02493 | http://www.ti.com/lit/ds/symlink/lme49871.pdf |  |  | Digikey | LME49871MA/NOPB-ND | LME49871MA/NOPB | LME49871MA/NOPB | Texas Instruments | IC OPAMP AUDIO 213MHZ 8SOIC | Audio | 1 | - | 1900 V/µs | 213MHz | - | 1.8µA | 50µV | 8.3mA | 100mA | ±5 V ~ 22 V | -40°C ~ 85°C | Surface Mount | "8-SOIC (0.154"", 3.90mm Width)" | 8-SOIC
AMP02494 | AMP02494 | http://www.ti.com/lit/ds/symlink/lmv324-q1.pdf |  |  | Digikey | 296-24417-1-ND | LMV324QPWRG4Q1 | LMV324QPWRG4Q1 | Texas Instruments | IC OPAMP GP 1MHZ RRO 14TSSOP | General Purpose | 4 | Rail-to-Rail | 1 V/µs | 1MHz | - | 15nA | 1.7mV | 410µA | 160mA | 2.7 V ~ 5.5 V, ±1.35 V ~ 2.75 V | -40°C ~ 125°C | Surface Mount | "14-TSSOP (0.173"", 4.40mm Width)" | 14-TSSOP
AMP02495 | AMP02495 | http://media.digikey.com/pdf/Data%20Sheets/Texas%20Instruments%20PDFs/LMV931,2,4-Q1.pdf |  |  | Digikey | 296-27673-1-ND | LMV932QDRQ1 | LMV932QDRQ1 | Texas Instruments | IC OPAMP GP 1.5MHZ RRO 8SOIC | General Purpose | 2 | Rail-to-Rail | 0.42 V/µs | 1.5MHz | - | 15nA | 1mV | 116µA | 100mA | 1.8 V ~ 5 V, ±0.9 V ~ 2.5 V | -40°C ~ 125°C | Surface Mount | "8-SOIC (0.154"", 3.90mm Width)" | 8-SOIC
AMP02496 | AMP02496 | http://media.digikey.com/pdf/Data%20Sheets/Texas%20Instruments%20PDFs/LMV931,2,4-Q1.pdf |  |  | Digikey | 296-27674-1-ND | LMV934QDRQ1 | LMV934QDRQ1 | Texas Instruments | IC OPAMP GP 1.5MHZ RRO 14SOIC | General Purpose | 4 | Rail-to-Rail | 0.42 V/µs | 1.5MHz | - | 14nA | 1mV | 116µA | 100mA | 1.8 V ~ 5 V | -40°C ~ 125°C | Surface Mount | "14-SOIC (0.154"", 3.90mm Width)" | 14-SOIC
AMP02497 | AMP02497 | http://www.ti.com/lit/ds/symlink/lmc6061.pdf |  |  | Digikey | LMC6061IM-ND | LMC6061IM | LMC6061IM | Texas Instruments | IC OPAMP GP 100KHZ RRO 8SOIC | General Purpose | 1 | Rail-to-Rail | 0.35 V/µs | 100kHz | - | 0.01pA | 100µV | 24µA | 26mA | 4.5 V ~ 15.5 V, ±2.25 V ~ 7.75 V | -40°C ~ 85°C | Surface Mount | "8-SOIC (0.154"", 3.90mm Width)" | 8-SOIC
AMP02498 | AMP02498 | http://www.ti.com/lit/ds/symlink/lme49724.pdf |  |  | Digikey | LME49724MR-ND | LME49724MR | LME49724MR | Texas Instruments | IC OPAMP AUDIO 50MHZ 8SOPWRPAD | Audio | 1 | Differential | 18 V/µs | 50MHz | - | 60nA | 200µV | 10mA | 80mA | 5 V ~ 36 V, ±2.5 V ~ 18 V | -40°C ~ 85°C | Surface Mount | "8-SOIC (0.154"", 3.90mm Width) Exposed Pad" | 8-SO PowerPad
AMP02499 | AMP02499 | http://www.ti.com/lit/ds/symlink/lmv341-n.pdf |  |  | Digikey | LMV344MT-ND | LMV344MT | LMV344MT | Texas Instruments | IC OPAMP GP 1MHZ RRO 14TSSOP | General Purpose | 4 | Rail-to-Rail | 1 V/µs | 1MHz | - | 0.02pA | 700µV | 107µA | 113mA | 2.7 V ~ 5.5 V | -40°C ~ 125°C | Surface Mount | "14-TSSOP (0.173"", 4.40mm Width)" | 14-TSSOP
AMP02500 | AMP02500 | http://www.ti.com/lit/ds/symlink/lpv321-n.pdf |  |  | Digikey | LPV358M-ND | LPV358M | LPV358M | Texas Instruments | IC OPAMP GP 152KHZ RRO 8SOIC | General Purpose | 2 | Rail-to-Rail | 0.1 V/µs | 152kHz | - | 2nA | 1.5mV | 15µA | 16mA | 2.7 V ~ 5 V | -40°C ~ 85°C | Surface Mount | "8-SOIC (0.154"", 3.90mm Width)" | 8-SOIC
AMP02501 | AMP02501 | http://media.digikey.com/pdf/Data%20Sheets/Texas%20Instruments%20PDFs/LMV821,2,4-Q1.pdf |  |  | Digikey | 296-27812-1-ND | LMV824QDRQ1 | LMV824QDRQ1 | Texas Instruments | IC OPAMP GP 5.5MHZ RRO 14SOIC | General Purpose | 4 | Rail-to-Rail | 1.9 V/µs | 5.5MHz | - | 40nA | 1mV | 1mA | 45mA | 2.5 V ~ 5.5 V, ±1.25 V ~ 2.75 V | -40°C ~ 125°C | Surface Mount | "14-SOIC (0.154"", 3.90mm Width)" | 14-SOIC
AMP02502 | AMP02502 | http://media.digikey.com/pdf/Data%20Sheets/Texas%20Instruments%20PDFs/LMV931,2,4-Q1.pdf |  |  | Digikey | 296-28178-1-ND | LMV934QPWRQ1 | LMV934QPWRQ1 | Texas Instruments | IC OPAMP GP 1.5MHZ RRO 14TSSOP | General Purpose | 4 | Rail-to-Rail | 0.42 V/µs | 1.5MHz | - | 14nA | 1mV | 116µA | 100mA | 1.8 V ~ 5 V | -40°C ~ 125°C | Surface Mount | "14-TSSOP (0.173"", 4.40mm Width)" | 14-TSSOP
AMP02503 | AMP02503 | http://www.ti.com/lit/ds/symlink/sm72501.pdf |  |  | Digikey | SM72501E/NOPBCT-ND | SM72501E/NOPB | SM72501E/NOPB | Texas Instruments | IC OPAMP GP 2.5MHZ RRO SOT23-5 | General Purpose | 1 | Rail-to-Rail | 1.1 V/µs | 2.5MHz | - | 0.2pA | 37µV | 790µA | 86mA | 2.7 V ~ 12 V, ±1.35 V ~ 6 V | -40°C ~ 125°C | Surface Mount | SC-74A, SOT-753 | SOT-23-5
AMP02504 | AMP02504 | http://www.ti.com/lit/ds/symlink/tle2022a-q1.pdf |  |  | Digikey | 296-28387-1-ND | TLE2022AQDRQ1 | TLE2022AQDRQ1 | Texas Instruments | IC OPAMP GP 2.8MHZ 8SOIC | General Purpose | 2 | - | 0.65 V/µs | 2.8MHz | - | 33nA | 120µV | 550µA | 30mA | 4 V ~ 40 V, ±2 V ~ 20 V | -40°C ~ 125°C | Surface Mount | "8-SOIC (0.154"", 3.90mm Width)" | 8-SOIC
AMP02505 | AMP02505 | http://media.digikey.com/pdf/Data%20Sheets/Texas%20Instruments%20PDFs/LMV821,2,4-Q1.pdf |  |  | Digikey | 296-28432-1-ND | LMV822QDGKRQ1 | LMV822QDGKRQ1 | Texas Instruments | IC OPAMP GP 5.5MHZ RRO 8VSSOP | General Purpose | 2 | Rail-to-Rail | 1.9 V/µs | 5.5MHz | - | 40nA | 1mV | 500µA | 45mA | 2.5 V ~ 5.5 V, ±1.25 V ~ 2.75 V | -40°C ~ 125°C | Surface Mount | "8-TSSOP, 8-MSOP (0.118"", 3.00mm Width)" | 8-VSSOP
AMP02506 | AMP02506 | http://www.ti.com/lit/ds/symlink/tlc2254a-q1.pdf |  |  | Digikey | 296-28436-1-ND | TLC2254AQDRQ1 | TLC2254AQDRQ1 | Texas Instruments | IC OPAMP GP 210KHZ RRO 14SOIC | General Purpose | 4 | Rail-to-Rail | 0.12 V/µs | 210kHz | - | 1pA | 200µV | 160µA | 50mA | 4.4 V ~ 16 V, ±2.2 V ~ 8 V | -40°C ~ 125°C | Surface Mount | "14-SOIC (0.154"", 3.90mm Width)" | 14-SOIC
AMP02507 | AMP02507 | http://www.ti.com/lit/ds/symlink/lmv358-q1.pdf |  |  | Digikey | 296-28962-1-ND | LMV358QPWRG4Q1 | LMV358QPWRG4Q1 | Texas Instruments | IC OPAMP GP 1MHZ RRO 8TSSOP | General Purpose | 2 | Rail-to-Rail | 1 V/µs | 1MHz | - | 15nA | 1.7mV | 210µA | 160mA | 2.7 V ~ 5.5 V, ±1.35 V ~ 2.75 V | -40°C ~ 125°C | Surface Mount | "8-TSSOP (0.173"", 4.40mm Width)" | 8-TSSOP
AMP02508 | AMP02508 | http://www.ti.com/lit/ds/symlink/lmv358-q1.pdf |  |  | Digikey | 296-28976-1-ND | LMV358IPWRG4Q1 | LMV358IPWRG4Q1 | Texas Instruments | IC OPAMP GP 1MHZ RRO 8TSSOP | General Purpose | 2 | Rail-to-Rail | 1 V/µs | 1MHz | - | 15nA | 1.7mV | 210µA | 160mA | 2.7 V ~ 5.5 V, ±1.35 V ~ 2.75 V | -40°C ~ 85°C | Surface Mount | "8-TSSOP (0.173"", 4.40mm Width)" | 8-TSSOP
AMP02509 | AMP02509 | http://www.ti.com/lit/ds/symlink/lmv358-q1.pdf |  |  | Digikey | 296-31674-1-ND | LMV358QDRG4Q1 | LMV358QDRG4Q1 | Texas Instruments | IC OPAMP GP 1MHZ RRO 8SOIC | General Purpose | 2 | Rail-to-Rail | 1 V/µs | 1MHz | - | 15nA | 1.7mV | 210µA | 160mA | 2.7 V ~ 5.5 V, ±1.35 V ~ 2.75 V | -40°C ~ 125°C | Surface Mount | "8-SOIC (0.154"", 3.90mm Width)" | 8-SOIC
AMP02510 | AMP02510 | http://www.ti.com/lit/ds/symlink/lm432.pdf |  |  | Digikey | LM432MA-ND | LM432MA | LM432MA | Texas Instruments | IC OPAMP GP 1MHZ 8SOIC | General Purpose | 2 | - | 0.5 V/µs | 1MHz | - | 3nA | 600µV | 150µA | 30mA | 2.5 V ~ 16 V | -40°C ~ 85°C | Surface Mount | "8-SOIC (0.154"", 3.90mm Width)" | 8-SOIC
AMP02511 | AMP02511 | http://www.ti.com/lit/ds/symlink/lm611.pdf |  |  | Digikey | LM611IM-ND | LM611IM | LM611IM | Texas Instruments | IC OPAMP GP 800KHZ 14SOIC | General Purpose | 1 | - | 0.7 V/µs | 800kHz | - | 25nA | 1.5mV | 210µA | 25mA | 4 V ~ 36 V, ±2 V ~ 18 V | -40°C ~ 85°C | Surface Mount | "14-SOIC (0.154"", 3.90mm Width)" | 14-SOICN
AMP02512 | AMP02512 | http://www.ti.com/lit/ds/symlink/lmc6022.pdf |  |  | Digikey | LMC6022IM-ND | LMC6022IM | LMC6022IM | Texas Instruments | IC OPAMP GP 350KHZ 8SOIC | General Purpose | 2 | - | 0.11 V/µs | 350kHz | - | 0.04pA | 1mV | 86µA | 40mA | 4.75 V ~ 15.5 V | -40°C ~ 85°C | Surface Mount | "8-SOIC (0.154"", 3.90mm Width)" | 8-SOIC
AMP02513 | AMP02513 | http://www.ti.com/lit/ds/symlink/lmc6024.pdf |  |  | Digikey | LMC6024IM-ND | LMC6024IM | LMC6024IM | Texas Instruments | IC OPAMP GP 350KHZ RRO 14SOIC | General Purpose | 4 | Rail-to-Rail | 0.11 V/µs | 350kHz | - | 0.04pA | 1mV | 160µA | 40mA | 4.75 V ~ 15.5 V, ±2.38 V ~ 7.75 V | -40°C ~ 85°C | Surface Mount | "14-SOIC (0.154"", 3.90mm Width)" | 14-SOICN
AMP02514 | AMP02514 | http://www.ti.com/lit/ds/symlink/lmc6035.pdf |  |  | Digikey | LMC6035IM-ND | LMC6035IM | LMC6035IM | Texas Instruments | IC OPAMP GP 1.4MHZ RRO 8SOIC | General Purpose | 2 | Rail-to-Rail | 1.5 V/µs | 1.4MHz | - | 0.02pA | 500µV | 650µA | 8mA | 2 V ~ 15.5 V, ±1 V ~ 7.75 V | -40°C ~ 85°C | Surface Mount | "8-SOIC (0.154"", 3.90mm Width)" | 8-SOIC
AMP02515 | AMP02515 | http://www.ti.com/lit/ds/symlink/lmc6035.pdf |  |  | Digikey | LMC6036IMT-ND | LMC6036IMT | LMC6036IMT | Texas Instruments | IC OPAMP GP 1.4MHZ RRO 14TSSOP | General Purpose | 4 | Rail-to-Rail | 1.5 V/µs | 1.4MHz | - | 0.02pA | 500µV | 1.3mA | 8mA | 2 V ~ 15.5 V, ±1 V ~ 7.75 V | -40°C ~ 85°C | Surface Mount | "14-TSSOP (0.173"", 4.40mm Width)" | 14-TSSOP
AMP02516 | AMP02516 | http://www.ti.com/lit/ds/symlink/lmc6061.pdf |  |  | Digikey | LMC6061AIM-ND | LMC6061AIM | LMC6061AIM | Texas Instruments | IC OPAMP GP 100KHZ RRO 8SOIC | General Purpose | 1 | Rail-to-Rail | 0.35 V/µs | 100kHz | - | 0.01pA | 100µV | 24µA | 26mA | 4.5 V ~ 15.5 V, ±2.25 V ~ 7.75 V | -40°C ~ 85°C | Surface Mount | "8-SOIC (0.154"", 3.90mm Width)" | 8-SOIC
AMP02517 | AMP02517 | http://www.ti.com/lit/ds/symlink/lmc6064.pdf |  |  | Digikey | LMC6064IM-ND | LMC6064IM | LMC6064IM | Texas Instruments | IC OPAMP GP 100KHZ RRO 14SOIC | General Purpose | 4 | Rail-to-Rail | 0.35 V/µs | 100kHz | - | 0.01pA | 100µV | 80µA | 26mA | 4.5 V ~ 15.5 V, ±2.25 V ~ 7.75 V | -40°C ~ 85°C | Surface Mount | "14-SOIC (0.154"", 3.90mm Width)" | 14-SOICN
AMP02518 | AMP02518 | http://www.ti.com/lit/ds/symlink/lmc6081.pdf |  |  | Digikey | LMC6081IM-ND | LMC6081IM | LMC6081IM | Texas Instruments | IC OPAMP GP 1.3MHZ RRO 8SOIC | General Purpose | 1 | Rail-to-Rail | 1.5 V/µs | 1.3MHz | - | 0.01pA | 150µV | 550µA | 34mA | 4.5 V ~ 15.5 V, ±2.25 V ~ 7.75 V | -40°C ~ 85°C | Surface Mount | "8-SOIC (0.154"", 3.90mm Width)" | 8-SOIC
AMP02519 | AMP02519 | http://www.ti.com/lit/ds/symlink/lmc6084.pdf |  |  | Digikey | LMC6084IM-ND | LMC6084IM | LMC6084IM | Texas Instruments | IC OPAMP GP 1.3MHZ RRO 14SOIC | General Purpose | 4 | Rail-to-Rail | 1.5 V/µs | 1.3MHz | - | 0.01pA | 150µV | 2.2mA | 34mA | 4.5 V ~ 15.5 V, ±2.25 V ~ 7.75 V | -40°C ~ 85°C | Surface Mount | "14-SOIC (0.154"", 3.90mm Width)" | 14-SOICN
AMP02520 | AMP02520 | http://www.ti.com/lit/ds/symlink/lmc6442.pdf |  |  | Digikey | LMC6442AIM-ND | LMC6442AIM | LMC6442AIM | Texas Instruments | IC OPAMP GP 10.5KHZ RRO 8SOIC | General Purpose | 2 | Rail-to-Rail | 0.0041 V/µs | 10.5kHz | - | 0.005pA | 1.5mV | 1.9µA | 2.1mA | 1.8 V ~ 11 V, ±0.9 V ~ 5.5 V | -40°C ~ 85°C | Surface Mount | "8-SOIC (0.154"", 3.90mm Width)" | 8-SOIC
AMP02521 | AMP02521 | http://www.ti.com/lit/ds/symlink/lmc6442.pdf |  |  | Digikey | LMC6442IM-ND | LMC6442IM | LMC6442IM | Texas Instruments | IC OPAMP GP 10.5KHZ RRO 8SOIC | General Purpose | 2 | Rail-to-Rail | 0.0041 V/µs | 10.5kHz | - | 0.005pA | 1.5mV | 1.9µA | 2.1mA | 1.8 V ~ 11 V, ±0.9 V ~ 5.5 V | -40°C ~ 85°C | Surface Mount | "8-SOIC (0.154"", 3.90mm Width)" | 8-SOIC
AMP02522 | AMP02522 | http://www.ti.com/lit/ds/symlink/lmc6462.pdf |  |  | Digikey | LMC6462BIM-ND | LMC6462BIM | LMC6462BIM | Texas Instruments | IC OPAMP GP 50KHZ RRO 8SOIC | General Purpose | 2 | Rail-to-Rail | 0.028 V/µs | 50kHz | - | 0.15pA | 250µV | 50µA | 75mA | 3 V ~ 15.5 V, ±1.5 V ~ 7.75 V | -40°C ~ 85°C | Surface Mount | "8-SOIC (0.154"", 3.90mm Width)" | 8-SOIC
AMP02523 | AMP02523 | http://www.ti.com/lit/ds/symlink/lmc6572.pdf |  |  | Digikey | LMC6572AIM-ND | LMC6572AIM | LMC6572AIM | Texas Instruments | IC OPAMP GP 220KHZ RRO 8SOIC | General Purpose | 2 | Rail-to-Rail | 0.09 V/µs | 220kHz | - | 0.02pA | 500µV | 80µA | 6mA | 2.7 V ~ 11 V | -40°C ~ 85°C | Surface Mount | "8-SOIC (0.154"", 3.90mm Width)" | 8-SOIC
AMP02524 | AMP02524 | http://www.ti.com/lit/ds/symlink/lmc6572.pdf |  |  | Digikey | LMC6574AIM-ND | LMC6574AIM | LMC6574AIM | Texas Instruments | IC OPAMP GP 220KHZ RRO 14SOIC | General Purpose | 4 | Rail-to-Rail | 0.09 V/µs | 220kHz | - | 0.02pA | 500µV | 160µA | 6mA | 2.7 V ~ 11 V | -40°C ~ 85°C | Surface Mount | "14-SOIC (0.154"", 3.90mm Width)" | 14-SOICN
AMP02525 | AMP02525 | http://www.ti.com/lit/ds/symlink/lmc6572.pdf |  |  | Digikey | LMC6574BIM-ND | LMC6574BIM | LMC6574BIM | Texas Instruments | IC OPAMP GP 220KHZ RRO 14SOIC | General Purpose | 4 | Rail-to-Rail | 0.09 V/µs | 220kHz | - | 0.02pA | 500µV | 160µA | 6mA | 2.7 V ~ 11 V | -40°C ~ 85°C | Surface Mount | "14-SOIC (0.154"", 3.90mm Width)" | 14-SOICN
AMP02526 | AMP02526 | http://www.ti.com/lit/ds/symlink/lmh6502.pdf |  |  | Digikey | LMH6502MT-ND | LMH6502MT | LMH6502MT | Texas Instruments | IC OPAMP VGA 130MHZ 14TSSOP | Variable Gain | 1 | - | 1800 V/µs | - | 130MHz | 9µA | - | 27mA | 90mA | 5 V ~ 12 V, ±2.5 V ~ 6 V | -40°C ~ 85°C | Surface Mount | "14-TSSOP (0.173"", 4.40mm Width)" | 14-TSSOP
AMP02527 | AMP02527 | "?""Datasheets""" |  |  | Digikey | Digi-Key Part Number | Manufacturer Part Number | Manufacturer Part Number | Manufacturer | Description | Amplifier Type |  | Output Type | Slew Rate | Gain Bandwidth Product | -3db Bandwidth | Current - Input Bias | Voltage - Input Offset | Current - Supply | Current - Output / Channel | Voltage - Supply, Single/Dual (±) | Operating Temperature | Mounting Type | Package / Case | Supplier Device Package
AMP02528 | AMP02528 | http://www.ti.com/lit/ds/symlink/lmh6504.pdf |  |  | Digikey | LMH6504MA-ND | LMH6504MA | LMH6504MA | Texas Instruments | IC OPAMP VGA 150MHZ 8SOIC | Variable Gain | 1 | - | 1500 V/µs | - | 150MHz | 1.4µA | - | 11mA | 80mA | 7 V ~ 12 V, ±3.5 V ~ 6 V | -40°C ~ 85°C | Surface Mount | "8-SOIC (0.154"", 3.90mm Width)" | 8-SOIC
AMP02529 | AMP02529 | http://www.ti.com/lit/ds/symlink/lmh6551.pdf |  |  | Digikey | LMH6551MA-ND | LMH6551MA | LMH6551MA | Texas Instruments | IC OPAMP VFB 370MHZ 8SOIC | Voltage Feedback | 1 | Differential | 2400 V/µs | - | 370MHz | 4µA | 500µV | 12.5mA | 65mA | 3 V ~ 12 V, ±1.5 V ~ 6 V | -40°C ~ 125°C | Surface Mount | "8-SOIC (0.154"", 3.90mm Width)" | 8-SOIC
AMP02530 | AMP02530 | http://www.ti.com/lit/ds/symlink/lmh6624.pdf |  |  | Digikey | LMH6626MA-ND | LMH6626MA | LMH6626MA | Texas Instruments | IC OPAMP VFB 1.3GHZ 8SOIC | Voltage Feedback | 2 | - | 360 V/µs | 1.3GHz | 85MHz | 13µA | 100µV | 12mA | 80mA | 5 V ~ 12 V, ±2.5 V ~ 6 V | -40°C ~ 125°C | Surface Mount | "8-SOIC (0.154"", 3.90mm Width)" | 8-SOIC
AMP02531 | AMP02531 | http://www.ti.com/lit/ds/symlink/lmh6642.pdf |  |  | Digikey | LMH6644MT-ND | LMH6644MT | LMH6644MT | Texas Instruments | IC OPAMP VFB 130MHZ RRO 14TSSOP | Voltage Feedback | 4 | Rail-to-Rail | 135 V/µs | - | 130MHz | 20nA | 1mV | 2.7mA | 75mA | 2.7 V ~ 12.8 V, ±1.35 V ~ 6.4 V | -40°C ~ 85°C | Surface Mount | "14-TSSOP (0.173"", 4.40mm Width)" | 14-TSSOP
AMP02532 | AMP02532 | http://www.ti.com/lit/ds/symlink/lmh6645.pdf |  |  | Digikey | LMH6645MA-ND | LMH6645MA | LMH6645MA | Texas Instruments | IC OPAMP VFB 55MHZ RRO 8SOIC | Voltage Feedback | 1 | Push-Pull, Rail-to-Rail | 22 V/µs | - | 55MHz | 650nA | 1mV | 725µA | 20mA | 2.5 V ~ 12 V, ±1.25 V ~ 6 V | -40°C ~ 85°C | Surface Mount | "8-SOIC (0.154"", 3.90mm Width)" | 8-SOIC
AMP02533 | AMP02533 | http://www.ti.com/lit/ds/symlink/lmh6645.pdf |  |  | Digikey | LMH6646MA-ND | LMH6646MA | LMH6646MA | Texas Instruments | IC OPAMP VFB 55MHZ RRO 8SOIC | Voltage Feedback | 2 | Push-Pull, Rail-to-Rail | 22 V/µs | - | 55MHz | 650nA | 1mV | 725µA | 20mA | 2.5 V ~ 12 V, ±1.25 V ~ 6 V | -40°C ~ 85°C | Surface Mount | "8-SOIC (0.154"", 3.90mm Width)" | 8-SOIC
AMP02534 | AMP02534 | http://www.ti.com/lit/ds/symlink/lmh6645.pdf |  |  | Digikey | LMH6647MA-ND | LMH6647MA | LMH6647MA | Texas Instruments | IC OPAMP VFB 55MHZ RRO 8SOIC | Voltage Feedback | 1 | Push-Pull, Rail-to-Rail | 22 V/µs | - | 55MHz | 650nA | 1mV | 725µA | 20mA | 2.5 V ~ 12 V, ±1.25 V ~ 6 V | -40°C ~ 85°C | Surface Mount | "8-SOIC (0.154"", 3.90mm Width)" | 8-SOIC
AMP02535 | AMP02535 | http://www.ti.com/lit/ds/symlink/lmh6657.pdf |  |  | Digikey | LMH6658MA-ND | LMH6658MA | LMH6658MA | Texas Instruments | IC OPAMP VFB 140MHZ 8SOIC | Voltage Feedback | 2 | - | 700 V/µs | 140MHz | 270MHz | 5µA | 1mV | 6.5mA | 110mA | 3 V ~ 12 V, ±1.5 V ~ 6 V | -40°C ~ 85°C | Surface Mount | "8-SOIC (0.154"", 3.90mm Width)" | 8-SOIC
AMP02536 | AMP02536 | http://www.ti.com/lit/ds/symlink/lmh6672.pdf |  |  | Digikey | LMH6672MA-ND | LMH6672MA | LMH6672MA | Texas Instruments | IC OPAMP VFB 90MHZ 8SOIC | Voltage Feedback | 2 | - | 135 V/µs | - | 90MHz | 8µA | 100µV | 7.2mA | 525mA | 5 V ~ 12 V, ±2.5 V ~ 6 V | -40°C ~ 150°C | Surface Mount | "8-SOIC (0.154"", 3.90mm Width)" | 8-SOIC
AMP02537 | AMP02537 | http://www.ti.com/lit/ds/symlink/lmh6704.pdf |  |  | Digikey | LMH6704MA-ND | LMH6704MA | LMH6704MA | Texas Instruments | IC OPAMP BUFFER 650MHZ 8SOIC | Buffer | 1 | - | 3000 V/µs | - | 650MHz | 5µA | 2mV | 11.5mA | 90mA | 8 V ~ 12 V, ±4 V ~ 6 V | -40°C ~ 85°C | Surface Mount | "8-SOIC (0.154"", 3.90mm Width)" | 8-SOIC
AMP02538 | AMP02538 | http://www.ti.com/lit/ds/symlink/lmh6723.pdf |  |  | Digikey | LMH6724MA-ND | LMH6724MA | LMH6724MA | Texas Instruments | IC OPAMP CFA 370MHZ 8SOIC | Current Feedback | 2 | - | 600 V/µs | - | 370MHz | 2µA | 1mV | 1mA | 110mA | 4.5 V ~ 12 V, ±2.25 V ~ 6 V | -40°C ~ 85°C | Surface Mount | "8-SOIC (0.154"", 3.90mm Width)" | 8-SOIC
AMP02539 | AMP02539 | http://www.ti.com/lit/ds/symlink/lmp2011.pdf |  |  | Digikey | LMP2011MA-ND | LMP2011MA | LMP2011MA | Texas Instruments | IC OPAMP GP 3MHZ RRO 8SOIC | General Purpose | 1 | Rail-to-Rail | 4 V/µs | 3MHz | - | 3pA | 0.12µV | 930µA | 17mA | 2.7 V ~ 5.25 V | -40°C ~ 125°C | Surface Mount | "8-SOIC (0.154"", 3.90mm Width)" | 8-SOIC
AMP02540 | AMP02540 | http://www.ti.com/lit/ds/symlink/lmp2011.pdf |  |  | Digikey | LMP2012MA-ND | LMP2012MA | LMP2012MA | Texas Instruments | IC OPAMP GP 3MHZ RRO 8SOIC | General Purpose | 2 | Rail-to-Rail | 4 V/µs | 3MHz | - | 3pA | 0.12µV | 930µA | 17mA | 2.7 V ~ 5.25 V | -40°C ~ 125°C | Surface Mount | "8-SOIC (0.154"", 3.90mm Width)" | 8-SOIC
AMP02541 | AMP02541 | http://www.ti.com/lit/ds/symlink/lmv341-n.pdf |  |  | Digikey | LMV342MA-ND | LMV342MA | LMV342MA | Texas Instruments | IC OPAMP GP 1MHZ RRO 8SOIC | General Purpose | 2 | Rail-to-Rail | 1 V/µs | 1MHz | - | 0.02pA | 700µV | 107µA | 113mA | 2.7 V ~ 5.5 V | -40°C ~ 125°C | Surface Mount | "8-SOIC (0.154"", 3.90mm Width)" | 8-SOIC
AMP02542 | AMP02542 | http://www.ti.com/lit/ds/symlink/lmv341-n.pdf |  |  | Digikey | LMV344MA-ND | LMV344MA | LMV344MA | Texas Instruments | IC OPAMP GP 1MHZ RRO 14SOIC | General Purpose | 4 | Rail-to-Rail | 1 V/µs | 1MHz | - | 0.02pA | 700µV | 107µA | 113mA | 2.7 V ~ 5.5 V | -40°C ~ 125°C | Surface Mount | "14-SOIC (0.154"", 3.90mm Width)" | 14-SOICN
AMP02543 | AMP02543 | http://www.ti.com/lit/ds/symlink/lmv821-n.pdf |  |  | Digikey | LMV824MT-ND | LMV824MT | LMV824MT | Texas Instruments | IC OPAMP GP 5.6MHZ RRO 14TSSOP | General Purpose | 4 | Rail-to-Rail | 2 V/µs | 5.6MHz | - | 100nA | 3.5mV | 1mA | 45mA | 2.5 V ~ 5.5 V, ±1.25 V ~ 2.75 V | -45°C ~ 85°C | Surface Mount | "14-TSSOP (0.173"", 4.40mm Width)" | 14-TSSOP
AMP02544 | AMP02544 | http://www.ti.com/lit/ds/symlink/lpc660.pdf |  |  | Digikey | LPC660AIM-ND | LPC660AIM | LPC660AIM | Texas Instruments | IC OPAMP GP 350KHZ RRO 14SOIC | General Purpose | 4 | Rail-to-Rail | 0.11 V/µs | 350kHz | - | 0.002pA | 1mV | 160µA | 40mA | 4.75 V ~ 15.5 V, ±2.38 V ~ 7.75 V | -40°C ~ 85°C | Surface Mount | "14-SOIC (0.154"", 3.90mm Width)" | 14-SOICN
AMP02545 | AMP02545 | http://www.ti.com/lit/ds/symlink/lpc660.pdf |  |  | Digikey | LPC660IM-ND | LPC660IM | LPC660IM | Texas Instruments | IC OPAMP GP 350KHZ RRO 14SOIC | General Purpose | 1 | Rail-to-Rail | 0.11 V/µs | 350kHz | - | 0.002pA | 1mV | 160µA | 40mA | 4.75 V ~ 15.5 V, ±2.38 V ~ 7.75 V | -40°C ~ 85°C | Surface Mount | "14-SOIC (0.154"", 3.90mm Width)" | 14-SOICN
AMP02546 | AMP02546 | http://www.ti.com/lit/ds/symlink/lpc661.pdf |  |  | Digikey | LPC661IM-ND | LPC661IM | LPC661IM | Texas Instruments | IC OPAMP GP 350KHZ RRO 8SOIC | General Purpose | 1 | Rail-to-Rail | 0.11 V/µs | 350kHz | - | 0.002pA | 1mV | 58µA | 40mA | 4.75 V ~ 15.5 V, ±2.38 V ~ 7.75 V | -40°C ~ 85°C | Surface Mount | "8-SOIC (0.154"", 3.90mm Width)" | 8-SOIC
AMP02547 | AMP02547 | http://www.ti.com/lit/ds/symlink/lpv321-n.pdf |  |  | Digikey | LPV324M-ND | LPV324M | LPV324M | Texas Instruments | IC OPAMP GP 152KHZ RRO 14SOIC | General Purpose | 4 | Rail-to-Rail | 0.1 V/µs | 152kHz | - | 2nA | 1.5mV | 28µA | 16mA | 2.7 V ~ 5 V | -40°C ~ 85°C | Surface Mount | "14-SOIC (0.154"", 3.90mm Width)" | 14-SOICN
AMP02548 | AMP02548 | http://www.ti.com/lit/ds/symlink/lpv321-n.pdf |  |  | Digikey | LPV324MT-ND | LPV324MT | LPV324MT | Texas Instruments | IC OPAMP GP 152KHZ RRO 14TSSOP | General Purpose | 4 | Rail-to-Rail | 0.1 V/µs | 152kHz | - | 2nA | 1.5mV | 28µA | 16mA | 2.7 V ~ 5 V | -40°C ~ 85°C | Surface Mount | "14-TSSOP (0.173"", 4.40mm Width)" | 14-TSSOP
AMP02549 | AMP02549 | http://www.ti.com/lit/ds/symlink/lm124-n.pdf |  |  | Digikey | LM2902MTXCT-ND | LM2902MTX | LM2902MTX | Texas Instruments | IC OPAMP GP 1MHZ 14TSSOP | General Purpose | 4 | - | 0.5 V/µs | 1MHz | - | 45nA | 2mV | 1.5mA | 40mA | 3 V ~ 26 V, ±1.5 V ~ 13 V | -40°C ~ 85°C | Surface Mount | "14-TSSOP (0.173"", 4.40mm Width)" | 14-TSSOP
AMP02550 | AMP02550 | http://www.ti.com/lit/ds/symlink/lm7121.pdf |  |  | Digikey | LM7121IM5XCT-ND | LM7121IM5X | LM7121IM5X | Texas Instruments | IC OPAMP VFB 175MHZ SOT23-5 | Voltage Feedback | 1 | - | 1300 V/µs | 175MHz | 235MHz | 5.2µA | 900µV | 5.3mA | 71mA | 4.5 V ~ 33 V, ±2.25 V ~ 16.5 V | -40°C ~ 85°C | Surface Mount | SC-74A, SOT-753 | SOT-23-5
AMP02551 | AMP02551 | http://www.ti.com/lit/ds/symlink/lm7301.pdf |  |  | Digikey | LM7301IMXCT-ND | LM7301IMX | LM7301IMX | Texas Instruments | IC OPAMP GP 4MHZ RRO 8SOIC | General Purpose | 1 | Rail-to-Rail | 1.25 V/µs | 4MHz | - | 103nA | 40µV | 720µA | 11.7mA | 1.8 V ~ 32 V, ±0.9 V ~ 16 V | -40°C ~ 85°C | Surface Mount | "8-SOIC (0.154"", 3.90mm Width)" | 8-SOIC
AMP02552 | AMP02552 | http://www.ti.com/lit/ds/symlink/lm833-n.pdf |  |  | Digikey | LM833MMCT-ND | LM833MM | LM833MM | Texas Instruments | IC OPAMP AUDIO 15MHZ 8VSSOP | Audio | 2 | - | 7 V/µs | 15MHz | - | 500nA | 300µV | 5mA | - | ±5 V ~ 15 V | -40°C ~ 85°C | Surface Mount | "8-TSSOP, 8-MSOP (0.118"", 3.00mm Width)" | 8-VSSOP
AMP02553 | AMP02553 | http://www.ti.com/lit/ds/symlink/lmc6035.pdf |  |  | Digikey | LMC6035IMMXCT-ND | LMC6035IMMX | LMC6035IMMX | Texas Instruments | IC OPAMP GP 1.4MHZ RRO 8VSSOP | General Purpose | 2 | Rail-to-Rail | 1.5 V/µs | 1.4MHz | - | 0.02pA | 500µV | 650µA | 8mA | 2 V ~ 15.5 V, ±1 V ~ 7.75 V | -40°C ~ 85°C | Surface Mount | "8-TSSOP, 8-MSOP (0.118"", 3.00mm Width)" | 8-VSSOP
AMP02554 | AMP02554 | http://www.ti.com/lit/ds/symlink/lmc6035.pdf |  |  | Digikey | LMC6036IMTXCT-ND | LMC6036IMTX | LMC6036IMTX | Texas Instruments | IC OPAMP GP 1.4MHZ RRO 14TSSOP | General Purpose | 4 | Rail-to-Rail | 1.5 V/µs | 1.4MHz | - | 0.02pA | 500µV | 1.3mA | 8mA | 2 V ~ 15.5 V, ±1 V ~ 7.75 V | -40°C ~ 85°C | Surface Mount | "14-TSSOP (0.173"", 4.40mm Width)" | 14-TSSOP
AMP02555 | AMP02555 | http://www.ti.com/lit/ds/symlink/lmc6041.pdf |  |  | Digikey | LMC6041IMXCT-ND | LMC6041IMX | LMC6041IMX | Texas Instruments | IC OPAMP GP 75KHZ RRO 8SOIC | General Purpose | 1 | Rail-to-Rail | 0.02 V/µs | 75kHz | - | 0.002pA | 1mV | 18µA | 40mA | 4.5 V ~ 15.5 V, ±2.25 V ~ 7.75 V | -40°C ~ 85°C | Surface Mount | "8-SOIC (0.154"", 3.90mm Width)" | 8-SOIC
AMP02556 | AMP02556 | http://www.ti.com/lit/ds/symlink/lmc6042.pdf |  |  | Digikey | LMC6042IMXCT-ND | LMC6042IMX | LMC6042IMX | Texas Instruments | IC OPAMP GP 100KHZ RRO 8SOIC | General Purpose | 2 | Rail-to-Rail | 0.02 V/µs | 100kHz | - | 0.002pA | 1mV | 26µA | 40mA | 4.5 V ~ 15.5 V, ±2.25 V ~ 7.75 V | -40°C ~ 85°C | Surface Mount | "8-SOIC (0.154"", 3.90mm Width)" | 8-SOIC
AMP02557 | AMP02557 | http://www.ti.com/lit/ds/symlink/lmc6061.pdf |  |  | Digikey | LMC6061AIMXCT-ND | LMC6061AIMX | LMC6061AIMX | Texas Instruments | IC OPAMP GP 100KHZ RRO 8SOIC | General Purpose | 1 | Rail-to-Rail | 0.35 V/µs | 100kHz | - | 0.01pA | 100µV | 24µA | 26mA | 4.5 V ~ 15.5 V, ±2.25 V ~ 7.75 V | -40°C ~ 85°C | Surface Mount | "8-SOIC (0.154"", 3.90mm Width)" | 8-SOIC
AMP02558 | AMP02558 | http://www.ti.com/lit/ds/symlink/lmc6462.pdf |  |  | Digikey | LMC6462BIMXCT-ND | LMC6462BIMX | LMC6462BIMX | Texas Instruments | IC OPAMP GP 50KHZ RRO 8SOIC | General Purpose | 2 | Rail-to-Rail | 0.028 V/µs | 50kHz | - | 0.15pA | 250µV | 50µA | 75mA | 3 V ~ 15.5 V, ±1.5 V ~ 7.75 V | -40°C ~ 85°C | Surface Mount | "8-SOIC (0.154"", 3.90mm Width)" | 8-SOIC
AMP02559 | AMP02559 | http://www.ti.com/lit/ds/symlink/lmc6572.pdf |  |  | Digikey | LMC6572BIMXCT-ND | LMC6572BIMX | LMC6572BIMX | Texas Instruments | IC OPAMP GP 220KHZ RRO 8SOIC | General Purpose | 2 | Rail-to-Rail | 0.09 V/µs | 220kHz | - | 0.02pA | 500µV | 80µA | 6mA | 2.7 V ~ 11 V | -40°C ~ 85°C | Surface Mount | "8-SOIC (0.154"", 3.90mm Width)" | 8-SOIC
AMP02560 | AMP02560 | http://www.ti.com/lit/ds/symlink/lmc8101.pdf |  |  | Digikey | LMC8101MMXCT-ND | LMC8101MMX | LMC8101MMX | Texas Instruments | IC OPAMP GP 1.3MHZ RRO 8VSSOP | General Purpose | 1 | Rail-to-Rail | 1.2 V/µs | 1.3MHz | - | 1pA | 700µV | 1.1mA | 90mA | 2.7 V ~ 10 V, ±1.35 V ~ 5 V | -40°C ~ 85°C | Surface Mount | "8-TSSOP, 8-MSOP (0.118"", 3.00mm Width)" | 8-VSSOP
AMP02561 | AMP02561 | http://www.ti.com/lit/ds/symlink/lmh6321.pdf |  |  | Digikey | LMH6321TSXCT-ND | LMH6321TSX | LMH6321TSX | Texas Instruments | IC OPAMP BUFFER 110MHZ DDPAK | Buffer | 1 | - | 2900 V/µs | - | 110MHz | 2µA | 4mV | 14.9mA | 295mA | 5 V ~ 32 V, ±2.5 V ~ 16 V | -40°C ~ 125°C | Surface Mount | TO-263-8, D²Pak (7 Leads + Tab), TO-263CA | DDPAK/TO-263-7
AMP02562 | AMP02562 | http://www.ti.com/lit/ds/symlink/lmh6504.pdf |  |  | Digikey | LMH6504MMCT-ND | LMH6504MM | LMH6504MM | Texas Instruments | IC OPAMP VGA 150MHZ 8VSSOP | Variable Gain | 1 | - | 1500 V/µs | - | 150MHz | 1.4µA | - | 11mA | 80mA | 7 V ~ 12 V, ±3.5 V ~ 6 V | -40°C ~ 85°C | Surface Mount | "8-TSSOP, 8-MSOP (0.118"", 3.00mm Width)" | 8-VSSOP
AMP02563 | AMP02563 | http://www.ti.com/lit/ds/symlink/lmh6609.pdf |  |  | Digikey | LMH6609MFCT-ND | LMH6609MF | LMH6609MF | Texas Instruments | IC OPAMP VFB 900MHZ SOT23-5 | Voltage Feedback | 1 | - | 1400 V/µs | - | 900MHz | 2µA | 800µV | 7mA | 90mA | 6 V ~ 12 V, ±3 V ~ 6 V | -40°C ~ 85°C | Surface Mount | SC-74A, SOT-753 | SOT-23-5
AMP02564 | AMP02564 | http://www.ti.com/lit/ds/symlink/lmh6624.pdf |  |  | Digikey | LMH6626MMCT-ND | LMH6626MM | LMH6626MM | Texas Instruments | IC OPAMP VFB 1.3GHZ 8VSSOP | Voltage Feedback | 2 | - | 360 V/µs | 1.3GHz | 85MHz | 13µA | 100µV | 12mA | 80mA | 5 V ~ 12 V, ±2.5 V ~ 6 V | -40°C ~ 125°C | Surface Mount | "8-TSSOP, 8-MSOP (0.118"", 3.00mm Width)" | 8-VSSOP
AMP02565 | AMP02565 | http://www.ti.com/lit/ds/symlink/lmh6642.pdf |  |  | Digikey | LMH6642MFXCT-ND | LMH6642MFX | LMH6642MFX | Texas Instruments | IC OPAMP VFB 130MHZ RRO SOT23-5 | Voltage Feedback | 1 | Rail-to-Rail | 135 V/µs | - | 130MHz | 1.6µA | 1mV | 2.7mA | 75mA | 2.7 V ~ 12.8 V, ±1.35 V ~ 6.4 V | -40°C ~ 85°C | Surface Mount | SC-74A, SOT-753 | SOT-23-5
AMP02566 | AMP02566 | http://www.ti.com/lit/ds/symlink/lmh6642.pdf |  |  | Digikey | LMH6643MMXCT-ND | LMH6643MMX | LMH6643MMX | Texas Instruments | IC OPAMP VFB 130MHZ RRO 8VSSOP | Voltage Feedback | 2 | Rail-to-Rail | 135 V/µs | - | 130MHz | 1.6µA | 1mV | 2.7mA | 75mA | 2.7 V ~ 12.8 V, ±1.35 V ~ 6.4 V | -40°C ~ 85°C | Surface Mount | "8-TSSOP, 8-MSOP (0.118"", 3.00mm Width)" | 8-VSSOP
AMP02567 | AMP02567 | http://www.ti.com/lit/ds/symlink/lmh6642.pdf |  |  | Digikey | LMH6644MTXCT-ND | LMH6644MTX | LMH6644MTX | Texas Instruments | IC OPAMP VFB 130MHZ RRO 14TSSOP | Voltage Feedback | 4 | Rail-to-Rail | 135 V/µs | - | 130MHz | 20nA | 1mV | 2.7mA | 75mA | 2.7 V ~ 12.8 V, ±1.35 V ~ 6.4 V | -40°C ~ 85°C | Surface Mount | "14-TSSOP (0.173"", 4.40mm Width)" | 14-TSSOP
AMP02568 | AMP02568 | http://www.ti.com/lit/ds/symlink/lmh6645.pdf |  |  | Digikey | LMH6645MAXCT-ND | LMH6645MAX | LMH6645MAX | Texas Instruments | IC OPAMP VFB 55MHZ RRO 8SOIC | Voltage Feedback | 1 | Push-Pull, Rail-to-Rail | 22 V/µs | - | 55MHz | 650nA | 1mV | 725µA | 20mA | 2.5 V ~ 12 V, ±1.25 V ~ 6 V | -40°C ~ 85°C | Surface Mount | "8-SOIC (0.154"", 3.90mm Width)" | 8-SOIC
AMP02569 | AMP02569 | http://www.ti.com/lit/ds/symlink/lmh6654.pdf |  |  | Digikey | LMH6655MMCT-ND | LMH6655MM | LMH6655MM | Texas Instruments | IC OPAMP VFB 260MHZ 8VSSOP | Voltage Feedback | 2 | - | 200 V/µs | 260MHz | - | 5µA | 1mV | 4.5mA | 120mA | 4.5 V ~ 12 V, ±2.25 V ~ 6 V | -40°C ~ 85°C | Surface Mount | "8-TSSOP, 8-MSOP (0.118"", 3.00mm Width)" | 8-VSSOP
AMP02570 | AMP02570 | http://www.ti.com/lit/ds/symlink/lmh6657.pdf |  |  | Digikey | LMH6658MAXCT-ND | LMH6658MAX | LMH6658MAX | Texas Instruments | IC OPAMP VFB 140MHZ 8SOIC | Voltage Feedback | 2 | - | 700 V/µs | 140MHz | 270MHz | 5µA | 1mV | 6.5mA | 110mA | 3 V ~ 12 V, ±1.5 V ~ 6 V | -40°C ~ 85°C | Surface Mount | "8-SOIC (0.154"", 3.90mm Width)" | 8-SOIC
AMP02571 | AMP02571 | http://www.ti.com/lit/ds/symlink/lmh6657.pdf |  |  | Digikey | LMH6658MMCT-ND | LMH6658MM | LMH6658MM | Texas Instruments | IC OPAMP VFB 140MHZ 8VSSOP | Voltage Feedback | 2 | - | 700 V/µs | 140MHz | 270MHz | 5µA | 1mV | 6.5mA | 110mA | 3 V ~ 12 V, ±1.5 V ~ 6 V | -40°C ~ 85°C | Surface Mount | "8-TSSOP, 8-MSOP (0.118"", 3.00mm Width)" | 8-VSSOP
AMP02572 | AMP02572 | http://www.ti.com/lit/ds/symlink/lmh6682.pdf |  |  | Digikey | LMH6682MMCT-ND | LMH6682MM | LMH6682MM | Texas Instruments | IC OPAMP VFB 190MHZ 8VSSOP | Voltage Feedback | 2 | - | 940 V/µs | - | 190MHz | 5µA | 1mV | 6.5mA | 85mA | 3 V ~ 12 V, ±1.5 V ~ 6 V | -40°C ~ 85°C | Surface Mount | "8-TSSOP, 8-MSOP (0.118"", 3.00mm Width)" | 8-VSSOP
AMP02573 | AMP02573 | http://www.ti.com/lit/ds/symlink/lmh6682.pdf |  |  | Digikey | LMH6683MAXCT-ND | LMH6683MAX | LMH6683MAX | Texas Instruments | IC OPAMP VFB 190MHZ 14SOIC | Voltage Feedback | 3 | - | 940 V/µs | - | 190MHz | 5µA | 1mV | 6.5mA | 85mA | 3 V ~ 12 V, ±1.5 V ~ 6 V | -40°C ~ 85°C | Surface Mount | "14-SOIC (0.154"", 3.90mm Width)" | 14-SOICN
AMP02574 | AMP02574 | http://www.ti.com/lit/ds/symlink/lmh6704.pdf |  |  | Digikey | LMH6704MFCT-ND | LMH6704MF | LMH6704MF | Texas Instruments | IC OPAMP BUFFER 650MHZ SOT23-6 | Buffer | 1 | - | 3000 V/µs | - | 650MHz | 5µA | 2mV | 11.5mA | 90mA | 8 V ~ 12 V, ±4 V ~ 6 V | -40°C ~ 85°C | Surface Mount | SOT-23-6 | SOT-23-6
AMP02575 | AMP02575 | http://www.ti.com/lit/ds/symlink/lmh6723.pdf |  |  | Digikey | LMH6723MFCT-ND | LMH6723MF | LMH6723MF | Texas Instruments | IC OPAMP CFA 370MHZ SOT23-5 | Current Feedback | 1 | - | 600 V/µs | - | 370MHz | 2µA | 1mV | 1mA | 110mA | 4.5 V ~ 12 V, ±2.25 V ~ 6 V | -40°C ~ 85°C | Surface Mount | SC-74A, SOT-753 | SOT-23-5
AMP02576 | AMP02576 | http://www.ti.com/lit/ds/symlink/lmh6723.pdf |  |  | Digikey | LMH6724MAXCT-ND | LMH6724MAX | LMH6724MAX | Texas Instruments | IC OPAMP CFA 370MHZ 8SOIC | Current Feedback | 2 | - | 600 V/µs | - | 370MHz | 2µA | 1mV | 1mA | 110mA | 4.5 V ~ 12 V, ±2.25 V ~ 6 V | -40°C ~ 85°C | Surface Mount | "8-SOIC (0.154"", 3.90mm Width)" | 8-SOIC
AMP02577 | AMP02577 | http://www.ti.com/lit/ds/symlink/lmh6732.pdf |  |  | Digikey | LMH6732MFCT-ND | LMH6732MF | LMH6732MF | Texas Instruments | IC OPAMP CFA 540MHZ SOT23-6 | Current Feedback | 1 | - | 2700 V/µs | - | 540MHz | 2µA | 3mV | 9mA | 115mA | 9 V ~ 12 V, ±4.5 V ~ 6 V | -40°C ~ 85°C | Surface Mount | SOT-23-6 | SOT-23-6
AMP02578 | AMP02578 | http://www.ti.com/lit/ds/symlink/lmp2011.pdf |  |  | Digikey | LMP2011MFXCT-ND | LMP2011MFX | LMP2011MFX | Texas Instruments | IC OPAMP GP 3MHZ RRO SOT23-5 | General Purpose | 1 | Rail-to-Rail | 4 V/µs | 3MHz | - | 3pA | 0.12µV | 930µA | 17mA | 2.7 V ~ 5.25 V | -40°C ~ 125°C | Surface Mount | SC-74A, SOT-753 | SOT-23-5
AMP02579 | AMP02579 | http://www.ti.com/lit/ds/symlink/lmp2011.pdf |  |  | Digikey | LMP2012MMCT-ND | LMP2012MM | LMP2012MM | Texas Instruments | IC OPAMP GP 3MHZ RRO 8VSSOP | General Purpose | 2 | Rail-to-Rail | 4 V/µs | 3MHz | - | 3pA | 0.12µV | 930µA | 17mA | 2.7 V ~ 5.25 V | -40°C ~ 125°C | Surface Mount | "8-TSSOP, 8-MSOP (0.118"", 3.00mm Width)" | 8-VSSOP
AMP02580 | AMP02580 | http://www.ti.com/lit/ds/symlink/lmp7711.pdf |  |  | Digikey | LMP7711MKCT-ND | LMP7711MK | LMP7711MK | Texas Instruments | IC OPAMP GP 17MHZ RRO 6SOT | General Purpose | 1 | Rail-to-Rail | 11.5 V/µs | 17MHz | - | 0.1pA | 10µV | 1.15mA | 66mA | 1.8 V ~ 5.5 V | -40°C ~ 125°C | Surface Mount | SOT-23-6 Thin, TSOT-23-6 | 6-SOT
AMP02581 | AMP02581 | http://www.ti.com/lit/ds/symlink/lmp7715.pdf |  |  | Digikey | LMP7716MMCT-ND | LMP7716MM | LMP7716MM | Texas Instruments | IC OPAMP GP 17MHZ RRO 8VSSOP | General Purpose | 2 | Rail-to-Rail | 11.5 V/µs | 17MHz | - | 0.1pA | 10µV | 1.3mA | 66mA | 1.8 V ~ 5.5 V | -40°C ~ 125°C | Surface Mount | "8-TSSOP, 8-MSOP (0.118"", 3.00mm Width)" | 8-VSSOP
AMP02582 | AMP02582 | http://www.ti.com/lit/ds/symlink/lmp7717.pdf |  |  | Digikey | LMP7717MAECT-ND | LMP7717MAE | LMP7717MAE | Texas Instruments | IC OPAMP GP 88MHZ RRO 8SOIC | General Purpose | 1 | Rail-to-Rail | 35 V/µs | 88MHz | - | 0.1pA | 10µV | 1.15mA | 60mA | 1.8 V ~ 5.5 V, ±0.9 V ~ 2.75 V | -40°C ~ 125°C | Surface Mount | "8-SOIC (0.154"", 3.90mm Width)" | 8-SOIC
AMP02583 | AMP02583 | http://www.ti.com/lit/ds/symlink/lmv116.pdf |  |  | Digikey | LMV116MFCT-ND | LMV116MF | LMV116MF | Texas Instruments | IC OPAMP VFB 45MHZ RRO SOT23-5 | Voltage Feedback | 1 | Push-Pull, Rail-to-Rail | 35 V/µs | - | 45MHz | 400nA | 1mV | 600µA | 20mA | 2.5 V ~ 12 V, ±1.25 V ~ 6 V | -40°C ~ 85°C | Surface Mount | SC-74A, SOT-753 | SOT-23-5
AMP02584 | AMP02584 | http://www.ti.com/lit/ds/symlink/lmv116.pdf |  |  | Digikey | LMV116MFXCT-ND | LMV116MFX | LMV116MFX | Texas Instruments | IC OPAMP VFB 45MHZ RRO SOT23-5 | Voltage Feedback | 1 | Push-Pull, Rail-to-Rail | 35 V/µs | - | 45MHz | 400nA | 1mV | 600µA | 20mA | 2.5 V ~ 12 V, ±1.25 V ~ 6 V | -40°C ~ 85°C | Surface Mount | SC-74A, SOT-753 | SOT-23-5
AMP02585 | AMP02585 | http://www.ti.com/lit/ds/symlink/lmv301.pdf |  |  | Digikey | LMV301MGCT-ND | LMV301MG | LMV301MG | Texas Instruments | IC OPAMP GP 1MHZ RRO SC70-5 | General Purpose | 1 | Rail-to-Rail | 0.66 V/µs | 1MHz | - | 0.182pA | 900µV | 163µA | 108mA | 1.8 V ~ 5 V, ±0.9 V ~ 2.5 V | -40°C ~ 85°C | Surface Mount | 5-TSSOP, SC-70-5, SOT-353 | SC-70-5
AMP02586 | AMP02586 | http://www.ti.com/lit/ds/symlink/lmv341-n.pdf |  |  | Digikey | LMV341MGCT-ND | LMV341MG | LMV341MG | Texas Instruments | IC OPAMP GP 1MHZ RRO SC70-6 | General Purpose | 1 | Rail-to-Rail | 1 V/µs | 1MHz | - | 0.02pA | 25µV | 107µA | 113mA | 2.7 V ~ 5.5 V | -40°C ~ 125°C | Surface Mount | 6-TSSOP, SC-88, SOT-363 | SC-70-6
AMP02587 | AMP02587 | http://www.ti.com/lit/ds/symlink/lmv341-n.pdf |  |  | Digikey | LMV341MGXCT-ND | LMV341MGX | LMV341MGX | Texas Instruments | IC OPAMP GP 1MHZ RRO SC70-6 | General Purpose | 1 | Rail-to-Rail | 1 V/µs | 1MHz | - | 0.02pA | 25µV | 107µA | 113mA | 2.7 V ~ 5.5 V | -40°C ~ 125°C | Surface Mount | 6-TSSOP, SC-88, SOT-363 | SC-70-6
AMP02588 | AMP02588 | http://www.ti.com/lit/ds/symlink/lmv341-n.pdf |  |  | Digikey | LMV342MMCT-ND | LMV342MM | LMV342MM | Texas Instruments | IC OPAMP GP 1MHZ RRO 8VSSOP | General Purpose | 2 | Rail-to-Rail | 1 V/µs | 1MHz | - | 0.02pA | 700µV | 107µA | 113mA | 2.7 V ~ 5.5 V | -40°C ~ 125°C | Surface Mount | "8-TSSOP, 8-MSOP (0.118"", 3.00mm Width)" | 8-VSSOP
AMP02589 | AMP02589 | http://www.ti.com/lit/ds/symlink/lmv341-n.pdf |  |  | Digikey | LMV344MAXCT-ND | LMV344MAX | LMV344MAX | Texas Instruments | IC OPAMP GP 1MHZ RRO 14SOIC | General Purpose | 4 | Rail-to-Rail | 1 V/µs | 1MHz | - | 0.02pA | 700µV | 107µA | 113mA | 2.7 V ~ 5.5 V | -40°C ~ 125°C | Surface Mount | "14-SOIC (0.154"", 3.90mm Width)" | 14-SOICN
AMP02590 | AMP02590 | http://www.ti.com/lit/ds/symlink/lmv321-n.pdf |  |  | Digikey | LMV358MMXCT-ND | LMV358MMX | LMV358MMX | Texas Instruments | IC OPAMP GP 1MHZ RRO 8VSSOP | General Purpose | 2 | Rail-to-Rail | 1 V/µs | 1MHz | - | 15nA | 1.7mV | 210µA | 160mA | 2.7 V ~ 5.5 V, ±1.35 V ~ 2.75 V | -40°C ~ 85°C | Surface Mount | "8-TSSOP, 8-MSOP (0.118"", 3.00mm Width)" | 8-VSSOP
AMP02591 | AMP02591 | http://www.ti.com/lit/ds/symlink/lmv712-n.pdf |  |  | Digikey | LMV712LDCT-ND | LMV712LD | LMV712LD | Texas Instruments | IC OPAMP GP 5MHZ RRO 10WSON | General Purpose | 2 | Rail-to-Rail | 5 V/µs | 5MHz | - | 5.5pA | 400µV | 1.17mA | 50mA | 2.7 V ~ 5.5 V | -40°C ~ 85°C | Surface Mount | 10-WFDFN Exposed Pad | 10-WSON (3x3)
AMP02592 | AMP02592 | http://www.ti.com/lit/ds/symlink/lmv716.pdf |  |  | Digikey | LMV716MMCT-ND | LMV716MM | LMV716MM | Texas Instruments | IC OPAMP GP 5MHZ RRO 8VSSOP | General Purpose | 2 | Rail-to-Rail | 5.8 V/µs | 5MHz | - | 0.6pA | 1.6mV | 1.6mA | 41mA | 2.7 V ~ 5 V | -40°C ~ 85°C | Surface Mount | "8-TSSOP, 8-MSOP (0.118"", 3.00mm Width)" | 8-VSSOP
AMP02593 | AMP02593 | http://www.ti.com/lit/ds/symlink/lmv771.pdf |  |  | Digikey | LMV774MTXCT-ND | LMV774MTX | LMV774MTX | Texas Instruments | IC OPAMP GP 3.5MHZ RRO 14TSSOP | General Purpose | 4 | Rail-to-Rail | 1.4 V/µs | 3.5MHz | - | 0.23pA | 250µV | 600µA | 75mA | 2.7 V ~ 5.5 V | -40°C ~ 125°C | Surface Mount | "14-TSSOP (0.173"", 4.40mm Width)" | 14-TSSOP
AMP02594 | AMP02594 | http://www.ti.com/lit/ds/symlink/lmv981-n.pdf |  |  | Digikey | LMV982MMCT-ND | LMV982MM | LMV982MM | Texas Instruments | IC OPAMP GP 1.5MHZ RRO 10VSSOP | General Purpose | 2 | Rail-to-Rail | 0.42 V/µs | 1.5MHz | - | 14nA | 1mV | 116µA | 100mA | 1.8 V ~ 5 V, ±0.9 V ~ 2.5 V | -40°C ~ 125°C | Surface Mount | "10-TFSOP, 10-MSOP (0.118"", 3.00mm Width)" | 10-VSSOP
AMP02595 | AMP02595 | http://www.ti.com/lit/ds/symlink/lpc662.pdf |  |  | Digikey | LPC662IMXCT-ND | LPC662IMX | LPC662IMX | Texas Instruments | IC OPAMP GP 350KHZ RRO 8SOIC | General Purpose | 2 | Rail-to-Rail | 0.11 V/µs | 350kHz | - | 0.002pA | 1mV | 86µA | 40mA | 4.75 V ~ 15.5 V, ±2.38 V ~ 7.75 V | -40°C ~ 85°C | Surface Mount | "8-SOIC (0.154"", 3.90mm Width)" | 8-SOIC
AMP02596 | AMP02596 | http://www.ti.com/lit/ds/symlink/lpv531.pdf |  |  | Digikey | LPV531MKCT-ND | LPV531MK | LPV531MK | Texas Instruments | IC OPAMP GP 4.6MHZ RRO 6-SOT | General Purpose | 1 | Rail-to-Rail | 2.5 V/µs | 4.6MHz | - | 0.05pA | 1mV | 425µA | 24mA | 2.7 V ~ 5.5 V | -40°C ~ 85°C | Surface Mount | SOT-23-6 Thin, TSOT-23-6 | 6-SOT
AMP02597 | AMP02597 | http://www.ti.com/lit/ds/symlink/opa313.pdf |  |  | Digikey | 296-35706-1-ND | OPA313DBVT | OPA313DBVT | Texas Instruments | IC OPAMP GP 1MHZ RRO SOT23-5 | General Purpose | 1 | Rail-to-Rail | 0.5 V/µs | 1MHz | - | 0.2pA | 500µV | 50µA | 15mA | 1.8 V ~ 5.5 V | -40°C ~ 125°C | Surface Mount | SC-74A, SOT-753 | SOT-23-5
AMP02598 | AMP02598 | "?""Datasheets""" |  |  | Digikey | Digi-Key Part Number | Manufacturer Part Number | Manufacturer Part Number | Manufacturer | Description | Amplifier Type |  | Output Type | Slew Rate | Gain Bandwidth Product | -3db Bandwidth | Current - Input Bias | Voltage - Input Offset | Current - Supply | Current - Output / Channel | Voltage - Supply, Single/Dual (±) | Operating Temperature | Mounting Type | Package / Case | Supplier Device Package
AMP02599 | AMP02599 | http://www.ti.com/lit/ds/symlink/lmh6642.pdf |  |  | Digikey | 296-35336-1-ND | LMH6644MAX/NOPB | LMH6644MAX/NOPB | Texas Instruments | IC OPAMP VFB 130MHZ RRO 14SOIC | Voltage Feedback | 4 | Rail-to-Rail | 135 V/µs | - | 130MHz | 20nA | 1mV | 2.7mA | 75mA | 2.7 V ~ 12.8 V, ±1.35 V ~ 6.4 V | -40°C ~ 85°C | Surface Mount | "14-SOIC (0.154"", 3.90mm Width)" | 14-SOICN
AMP02600 | AMP02600 | http://www.ti.com/lit/ds/symlink/lmp7701.pdf |  |  | Digikey | 296-35343-1-ND | LMP7702MAX/NOPB | LMP7702MAX/NOPB | Texas Instruments | IC OPAMP GP 2.5MHZ RRO 8SOIC | General Purpose | 2 | Rail-to-Rail | 1.1 V/µs | 2.5MHz | - | 0.2pA | 37µV | 1.7mA | 86mA | 2.7 V ~ 12 V, ±1.35 V ~ 6 V | -40°C ~ 125°C | Surface Mount | "8-SOIC (0.154"", 3.90mm Width)" | 8-SOIC
AMP02601 | AMP02601 | http://www.ti.com/lit/ds/symlink/lm8272.pdf |  |  | Digikey | LM8272MM/NOPBCT-ND | LM8272MM/NOPB | LM8272MM/NOPB | Texas Instruments | IC OPAMP GP 15MHZ RRO 8VSSOP | General Purpose | 2 | Rail-to-Rail | 15 V/µs | 15MHz | 12.5MHz | 2µA | 700µV | 1.9mA | 65mA | 2.5 V ~ 24 V, ±1.25 V ~ 12 V | -40°C ~ 85°C | Surface Mount | "8-TSSOP, 8-MSOP (0.118"", 3.00mm Width)" | 8-VSSOP
AMP02602 | AMP02602 | http://www.ti.com/lit/ds/symlink/tlv2432a.pdf |  |  | Digikey | 296-14409-1-ND | TLV2434AIDR | TLV2434AIDR | Texas Instruments | IC OPAMP GP 550KHZ RRO 14SOIC | General Purpose | 4 | Rail-to-Rail | 0.25 V/µs | 550kHz | - | 1pA | 300µV | 100µA | 50mA | 2.7 V ~ 10 V, ±1.35 V ~ 5 V | -40°C ~ 85°C | Surface Mount | "14-SOIC (0.154"", 3.90mm Width)" | 14-SOIC
AMP02603 | AMP02603 | http://www.ti.com/lit/ds/symlink/tlv2432a.pdf |  |  | Digikey | 296-10551-1-ND | TLV2434AIPWR | TLV2434AIPWR | Texas Instruments | IC OPAMP GP 550KHZ RRO 14TSSOP | General Purpose | 4 | Rail-to-Rail | 0.25 V/µs | 550kHz | - | 1pA | 300µV | 100µA | 50mA | 2.7 V ~ 10 V, ±1.35 V ~ 5 V | -40°C ~ 85°C | Surface Mount | "14-TSSOP (0.173"", 4.40mm Width)" | 14-TSSOP
AMP02604 | AMP02604 | http://www.ti.com/lit/ds/symlink/lm6132.pdf |  |  | Digikey | LM6132BIMX/NOPBCT-ND | LM6132BIMX/NOPB | LM6132BIMX/NOPB | Texas Instruments | IC OPAMP GP 11MHZ RRO 8SOIC | General Purpose | 2 | Rail-to-Rail | 14 V/µs | 11MHz | - | 125nA | 1.7mV | 390µA | 4mA | 1.8 V ~ 24 V, ±0.9 V ~ 12 V | -40°C ~ 85°C | Surface Mount | "8-SOIC (0.154"", 3.90mm Width)" | 8-SOIC
AMP02605 | AMP02605 | http://www.ti.com/lit/ds/symlink/lmp2011.pdf |  |  | Digikey | LMP2012MM/NOPBCT-ND | LMP2012MM/NOPB | LMP2012MM/NOPB | Texas Instruments | IC OPAMP GP 3MHZ RRO 8VSSOP | General Purpose | 2 | Rail-to-Rail | 4 V/µs | 3MHz | - | 3pA | 0.12µV | 930µA | 17mA | 2.7 V ~ 5.25 V | -40°C ~ 125°C | Surface Mount | "8-TSSOP, 8-MSOP (0.118"", 3.00mm Width)" | 8-VSSOP
AMP02606 | AMP02606 | http://www.analog.com/media/en/technical-documentation/data-sheets/ADTL082_084.pdf |  |  | Digikey | ADTL082ARZ-REEL7CT-ND | ADTL082ARZ-REEL7 | ADTL082ARZ-REEL7 | Analog Devices Inc | IC OPAMP JFET 5MHZ 8SOIC | J-FET | 2 | - | 20 V/µs | 5MHz | - | 2pA | 1.5mV | 1.2mA | 27mA | 8 V ~ 36 V, ±4 V ~ 18 V | -40°C ~ 125°C | Surface Mount | "8-SOIC (0.154"", 3.90mm Width)" | 8-SOIC
AMP02607 | AMP02607 | http://www.ti.com/lit/ds/symlink/opa2373.pdf |  |  | Digikey | 296-18504-1-ND | OPA2374AIDCNT | OPA2374AIDCNT | Texas Instruments | IC OPAMP GP 6.5MHZ RRO SOT23-8 | General Purpose | 2 | Rail-to-Rail | 5 V/µs | 6.5MHz | - | 0.5pA | 1mV | 585µA | - | 2.3 V ~ 5.5 V, ±1.15 V ~ 2.75 V | -40°C ~ 125°C | Surface Mount | SOT-23-8 | SOT-23-8
AMP02608 | AMP02608 | http://www.ti.com/lit/ds/symlink/tlv2760.pdf |  |  | Digikey | 296-10659-1-ND | TLV2760IDBVT | TLV2760IDBVT | Texas Instruments | IC OPAMP GP 500KHZ RRO SOT23-6 | General Purpose | 1 | Rail-to-Rail | 0.23 V/µs | 500kHz | - | 3pA | 550µV | 20µA | 10.2mA | 1.8 V ~ 3.6 V, ±0.9 V ~ 1.8 V | -40°C ~ 85°C | Surface Mount | SOT-23-6 | SOT-23-6
AMP02609 | AMP02609 | http://www.ti.com/lit/ds/symlink/lmc6462.pdf |  |  | Digikey | LMC6462AIMX/NOPBCT-ND | LMC6462AIMX/NOPB | LMC6462AIMX/NOPB | Texas Instruments | IC OPAMP GP 50KHZ RRO 8SOIC | General Purpose | 2 | Rail-to-Rail | 0.028 V/µs | 50kHz | - | 0.15pA | 250µV | 50µA | 75mA | 3 V ~ 15.5 V, ±1.5 V ~ 7.75 V | -40°C ~ 85°C | Surface Mount | "8-SOIC (0.154"", 3.90mm Width)" | 8-SOIC
AMP02610 | AMP02610 | http://www.analog.com/media/en/technical-documentation/data-sheets/AD8531_8532_8534.pdf |  |  | Digikey | AD8532ARZ-ND | AD8532ARZ | AD8532ARZ | Analog Devices Inc | IC OPAMP GP 3MHZ RRO 8SOIC | General Purpose | 2 | Rail-to-Rail | 5 V/µs | 3MHz | - | 5pA | 25mV | 750µA | 250mA | 2.7 V ~ 6 V, ±1.35 V ~ 3 V | -40°C ~ 85°C | Surface Mount | "8-SOIC (0.154"", 3.90mm Width)" | 8-SOIC
AMP02611 | AMP02611 | http://www.analog.com/media/en/technical-documentation/data-sheets/AD8390A.pdf |  |  | Digikey | AD8390AACPZ-R7CT-ND | AD8390AACPZ-R7 | AD8390AACPZ-R7 | Analog Devices Inc | IC OPAMP DIFF 60MHZ 16LFCSP | Differential | 1 | Differential | 300 V/µs | - | 60MHz | 4µA | 1mV | 10mA | 400mA | 10 V ~ 24 V, ±5 V ~ 12 V | -40°C ~ 85°C | Surface Mount | 16-VQFN Exposed Pad, CSP | 16-LFCSP-VQ (4x4)
AMP02612 | AMP02612 | http://www.analog.com/media/en/technical-documentation/data-sheets/AD8227.pdf |  |  | Digikey | AD8227ARZ-R7CT-ND | AD8227ARZ-R7 | AD8227ARZ-R7 | Analog Devices Inc | IC OPAMP INSTR 250KHZ RRO 8SOIC | Instrumentation | 1 | Rail-to-Rail | 0.8 V/µs | - | 250kHz | 20nA | 200µV | 350µA | 13mA | 2.2 V ~ 36 V, ±1.5 V ~ 18 V | -40°C ~ 125°C | Surface Mount | "8-SOIC (0.154"", 3.90mm Width)" | 8-SOIC
AMP02613 | AMP02613 | http://www.ti.com/lit/ds/symlink/opa2355.pdf |  |  | Digikey | 296-11641-1-ND | OPA355NA/250 | OPA355NA/250 | Texas Instruments | IC HS VIDEO CMOS OP AMP SOT23-6 | CMOS | 1 | Rail-to-Rail | 360 V/µs | 200MHz | 450MHz | 3pA | 2mV | 8.3mA | 100mA | 2.7 V ~ 5.5 V | -40°C ~ 125°C | Surface Mount | SOT-23-6 | SOT-23-6
AMP02614 | AMP02614 | http://www.ti.com/lit/ds/symlink/opa2357.pdf |  |  | Digikey | 296-13009-1-ND | OPA357AIDBVT | OPA357AIDBVT | Texas Instruments | IC OPAMP VFB 100MHZ RRO SOT23-6 | Voltage Feedback | 1 | Rail-to-Rail | 150 V/µs | 100MHz | 250MHz | 3pA | 2mV | 4.9mA | 100mA | 2.5 V ~ 5.5 V, ±1.25 V ~ 2.75 V | -40°C ~ 125°C | Surface Mount | SOT-23-6 | SOT-23-6
AMP02615 | AMP02615 | http://www.ti.com/lit/ds/symlink/opa354.pdf |  |  | Digikey | 296-13033-1-ND | OPA354AIDBVT | OPA354AIDBVT | Texas Instruments | IC OPAMP VFB 100MHZ RRO SOT23-5 | Voltage Feedback | 1 | Rail-to-Rail | 150 V/µs | 100MHz | 250MHz | 3pA | 2mV | 4.9mA | 100mA | 2.5 V ~ 5.5 V, ±1.25 V ~ 2.75 V | -40°C ~ 125°C | Surface Mount | SC-74A, SOT-753 | SOT-23-5
AMP02616 | AMP02616 | http://www.ti.com/lit/ds/symlink/tlv2241.pdf |  |  | Digikey | 296-10511-1-ND | TLV2244IDR | TLV2244IDR | Texas Instruments | IC OPAMP GP 5.5KHZ RRO 14SOIC | General Purpose | 4 | Rail-to-Rail | 0.002 V/µs | 5.5kHz | - | 100pA | 600µV | 1µA | 200µA | 2.5 V ~ 12 V, ±1.25 V ~ 6 V | -40°C ~ 85°C | Surface Mount | "14-SOIC (0.154"", 3.90mm Width)" | 14-SOIC
AMP02617 | AMP02617 | http://www.ti.com/lit/ds/symlink/tlv2470a.pdf |  |  | Digikey | 296-10610-1-ND | TLV2472AIDR | TLV2472AIDR | Texas Instruments | IC OPAMP GP 2.8MHZ RRO 8SOIC | General Purpose | 2 | Rail-to-Rail | 1.5 V/µs | 2.8MHz | - | 2.5pA | 250µV | 600µA | 35mA | 2.7 V ~ 6 V, ±1.35 V ~ 3 V | -40°C ~ 125°C | Surface Mount | "8-SOIC (0.154"", 3.90mm Width)" | 8-SOIC
AMP02618 | AMP02618 | http://www.ti.com/lit/ds/symlink/tlv2760.pdf |  |  | Digikey | 296-10671-1-ND | TLV2764IPWR | TLV2764IPWR | Texas Instruments | IC OPAMP GP 500KHZ RRO 14TSSOP | General Purpose | 4 | Rail-to-Rail | 0.23 V/µs | 500kHz | - | 3pA | 550µV | 20µA | 10.2mA | 1.8 V ~ 3.6 V, ±0.9 V ~ 1.8 V | -40°C ~ 85°C | Surface Mount | "14-TSSOP (0.173"", 4.40mm Width)" | 14-TSSOP
AMP02619 | AMP02619 | http://www.analog.com/media/en/technical-documentation/data-sheets/AD8274.pdf |  |  | Digikey | AD8274ARMZ-R7CT-ND | AD8274ARMZ-R7 | AD8274ARMZ-R7 | Analog Devices Inc | IC OPAMP DIFF 20MHZ 8MSOP | Differential | 1 | - | 20 V/µs | 20MHz | - | - | 300µV | 2.3mA | 90mA | 5 V ~ 36 V, ±2.5 V ~ 18 V | -40°C ~ 85°C | Surface Mount | "8-TSSOP, 8-MSOP (0.118"", 3.00mm Width)" | 8-MSOP
AMP02620 | AMP02620 | http://www.analog.com/media/en/technical-documentation/data-sheets/AD8274.pdf |  |  | Digikey | AD8274ARZ-R7CT-ND | AD8274ARZ-R7 | AD8274ARZ-R7 | Analog Devices Inc | IC OPAMP DIFF 20MHZ 8SOIC | Differential | 1 | - | 20 V/µs | 20MHz | - | - | 300µV | 2.3mA | 90mA | 5 V ~ 36 V, ±2.5 V ~ 18 V | -40°C ~ 85°C | Surface Mount | "8-SOIC (0.154"", 3.90mm Width)" | 8-SOIC
AMP02621 | AMP02621 | http://www.ti.com/lit/ds/symlink/lmh6611.pdf |  |  | Digikey | LMH6611MKE/NOPBCT-ND | LMH6611MKE/NOPB | LMH6611MKE/NOPB | Texas Instruments | IC OPAMP GP 135MHZ RRO 6SOT | General Purpose | 1 | Rail-to-Rail | 460 V/µs | 135MHz | 365MHz | 6.5µA | 74µV | 3.3mA | 120mA | 2.7 V ~ 11 V, ±1.35 V ~ 5.5 V | -40°C ~ 125°C | Surface Mount | SOT-23-6 Thin, TSOT-23-6 | 6-SOT
AMP02622 | AMP02622 | http://www.ti.com/lit/ds/symlink/lmh6703.pdf |  |  | Digikey | LMH6703MF/NOPBCT-ND | LMH6703MF/NOPB | LMH6703MF/NOPB | Texas Instruments | IC OPAMP CFA 1.8GHZ SOT23-6 | Current Feedback | 1 | - | 4500 V/µs | - | 1.8GHz | 7µA | 1.5mV | 11mA | 90mA | 8 V ~ 12 V, ±4 V ~ 6 V | -40°C ~ 85°C | Surface Mount | SOT-23-6 | SOT-23-6
AMP02623 | AMP02623 | http://www.ti.com/lit/ds/symlink/opa27.pdf |  |  | Digikey | 296-31706-1-ND | OPA27GU/2K5 | OPA27GU/2K5 | Texas Instruments | IC OPAMP GP 8MHZ 8SOIC | General Purpose | 1 | - | 1.9 V/µs | 8MHz | - | 15nA | 25µV | 3.3mA | 25mA | 8 V ~ 44 V, ±4 V ~ 22 V | -40°C ~ 85°C | Surface Mount | "8-SOIC (0.154"", 3.90mm Width)" | 8-SOIC
AMP02624 | AMP02624 | http://www.analog.com/media/en/technical-documentation/data-sheets/AD8551_8552_8554.pdf |  |  | Digikey | AD8551ARMZ-REELCT-ND | AD8551ARMZ-REEL | AD8551ARMZ-REEL | Analog Devices Inc | IC OPAMP CHOPPER 1.5MHZ 8MSOP | Chopper (Zero-Drift) | 1 | Rail-to-Rail | 0.4 V/µs | 1.5MHz | - | 10pA | 1mV | 850µA | 30mA | 2.7 V ~ 5.5 V | -40°C ~ 125°C | Surface Mount | "8-TSSOP, 8-MSOP (0.118"", 3.00mm Width)" | 8-MSOP
AMP02625 | AMP02625 | http://www.ti.com/lit/ds/symlink/lmp2231.pdf |  |  | Digikey | LMP2231BMFE/NOPBCT-ND | LMP2231BMFE/NOPB | LMP2231BMFE/NOPB | Texas Instruments | IC OPAMP GP 130KHZ RRO SOT23-5 | General Purpose | 1 | Rail-to-Rail | 0.058 V/µs | 130kHz | - | 0.02pA | 10µV | 10µA | 30mA | 1.6 V ~ 5.5 V | -40°C ~ 125°C | Surface Mount | SC-74A, SOT-753 | SOT-23-5
AMP02626 | AMP02626 | http://www.ti.com/lit/ds/symlink/lmp2021.pdf |  |  | Digikey | 296-35342-1-ND | LMP2022MAX/NOPB | LMP2022MAX/NOPB | Texas Instruments | IC OPAMP CHOPPER 5MHZ 8SOIC | Chopper (Zero-Drift) | 2 | - | 2.6 V/µs | 5MHz | - | 25pA | 0.4µV | 1.1mA | 50mA | 2.2 V ~ 5.5 V | -40°C ~ 125°C | Surface Mount | "8-SOIC (0.154"", 3.90mm Width)" | 8-SOIC
AMP02627 | AMP02627 | http://www.ti.com/lit/ds/symlink/tlv2401.pdf |  |  | Digikey | 296-10531-1-ND | TLV2401IDBVT | TLV2401IDBVT | Texas Instruments | IC OPAMP GP 5.5KHZ RRO SOT23-5 | General Purpose | 1 | Rail-to-Rail | 0.0025 V/µs | 5.5kHz | - | 100pA | 390µV | 900nA | 200µA | 2.5 V ~ 16 V, ±1.25 V ~ 8 V | -40°C ~ 125°C | Surface Mount | SC-74A, SOT-753 | SOT-23-5
AMP02628 | AMP02628 | http://www.ti.com/lit/ds/symlink/opa378.pdf |  |  | Digikey | 296-24619-1-ND | OPA378AIDBVT | OPA378AIDBVT | Texas Instruments | IC OPAMP CHOPPER 900KHZ SOT23-5 | Zero-Drift | 1 | Rail-to-Rail | 0.4 V/µs | 900kHz | - | 150pA | 20µV | 125µA | 30mA | 2.2 V ~ 5.5 V, ±1.1 V ~ 2.75 V | -40°C ~ 125°C | Surface Mount | SC-74A, SOT-753 | SOT-23-5
AMP02629 | AMP02629 | http://www.analog.com/media/en/technical-documentation/data-sheets/AD8541_8542_8544.pdf |  |  | Digikey | AD8544ARZ-ND | AD8544ARZ | AD8544ARZ | Analog Devices Inc | IC OPAMP GP 1MHZ RRO 14SOIC | General Purpose | 4 | Rail-to-Rail | 0.92 V/µs | 1MHz | - | 4pA | 1mV | 45µA | 30mA | 2.7 V ~ 5.5 V | -40°C ~ 125°C | Surface Mount | "14-SOIC (0.154"", 3.90mm Width)" | 14-SOIC
AMP02630 | AMP02630 | http://www.ti.com/lit/ds/symlink/lmh6702.pdf |  |  | Digikey | LMH6702MF/NOPBCT-ND | LMH6702MF/NOPB | LMH6702MF/NOPB | Texas Instruments | IC OPAMP CFA 1.7GHZ SOT23-5 | Current Feedback | 1 | - | 3100 V/µs | - | 1.7GHz | 6µA | 1mV | 12.5mA | 80mA | 10 V ~ 12 V, ±5 V ~ 6 V | -40°C ~ 85°C | Surface Mount | SC-74A, SOT-753 | SOT-23-5
AMP02631 | AMP02631 | http://www.linear.com/docs/25764 |  |  | Digikey | LT6105HDCB#TRMPBFCT-ND | LT6105HDCB#TRMPBF | LT6105HDCB#TRMPBF | Linear Technology | IC OPAMP CURR SENSE 100KHZ 6DFN | Current Sense | 1 | - | 2 V/µs | - | 100kHz | - | 100µV | 300µA | 1mA | 2.85 V ~ 36 V, ±1.425 V ~ 18 V | -40°C ~ 125°C | Surface Mount | 6-WFDFN Exposed Pad | 6-DFN (2x3)
AMP02632 | AMP02632 | http://www.analog.com/media/en/technical-documentation/data-sheets/OP27.pdf |  |  | Digikey | OP27GSZ-REELCT-ND | OP27GSZ-REEL | OP27GSZ-REEL | Analog Devices Inc | IC OPAMP GP 8MHZ 8SOIC | General Purpose | 1 | - | 2.8 V/µs | 8MHz | - | 15nA | 30µV | - | - | ±4 V ~ 18 V | -40°C ~ 85°C | Surface Mount | "8-SOIC (0.154"", 3.90mm Width)" | 8-SOIC
AMP02633 | AMP02633 | http://www.analog.com/media/en/technical-documentation/data-sheets/ADA4661-2.pdf |  |  | Digikey | ADA4661-2ARMZ-R7CT-ND | ADA4661-2ARMZ-R7 | ADA4661-2ARMZ-R7 | Analog Devices Inc | IC OPAMP GP 4MHZ RRO 8MSOP | General Purpose | 2 | Rail-to-Rail | 2 V/µs | 4MHz | 2.1MHz | 0.5pA | 30µV | 630µA | 220mA | 3 V ~ 18 V, ±1.5 V ~ 9 V | -40°C ~ 125°C | Surface Mount | "8-TSSOP, 8-MSOP (0.118"", 3.00mm Width)" | 8-MSOP
AMP02634 | AMP02634 | http://www.ti.com/lit/ds/symlink/lm6132.pdf |  |  | Digikey | LM6132AIMX/NOPBCT-ND | LM6132AIMX/NOPB | LM6132AIMX/NOPB | Texas Instruments | IC OPAMP GP 11MHZ RRO 8SOIC | General Purpose | 2 | Rail-to-Rail | 14 V/µs | 11MHz | - | 125nA | 1.7mV | 390µA | 4mA | 1.8 V ~ 24 V, ±0.9 V ~ 12 V | -40°C ~ 85°C | Surface Mount | "8-SOIC (0.154"", 3.90mm Width)" | 8-SOIC
AMP02635 | AMP02635 | http://www.ti.com/lit/ds/symlink/opa2188.pdf |  |  | Digikey | 296-29352-1-ND | OPA2188AIDGKR | OPA2188AIDGKR | Texas Instruments | IC OPAMP ZERO-DRIFT 2MHZ 8VSSOP | Zero-Drift | 2 | Rail-to-Rail | 0.8 V/µs | 2MHz | - | 160pA | 6µV | 415µA | 18mA | 4 V ~ 36 V, ±2 V ~ 18 V | -40°C ~ 105°C | Surface Mount | "8-TSSOP, 8-MSOP (0.118"", 3.00mm Width)" | 8-VSSOP
AMP02636 | AMP02636 | http://www.ti.com/lit/ds/symlink/opa727.pdf |  |  | Digikey | 296-21237-1-ND | OPA4727AIPWR | OPA4727AIPWR | Texas Instruments | IC OPAMP GP 20MHZ RRO 14TSSOP | General Purpose | 4 | Rail-to-Rail | 30 V/µs | 20MHz | - | 85pA | 15µV | 4.3mA | 40mA | 4 V ~ 12 V, ±2 V ~ 6 V | -40°C ~ 125°C | Surface Mount | "14-TSSOP (0.173"", 4.40mm Width)" | 14-TSSOP
AMP02637 | AMP02637 | http://www.ti.com/lit/ds/symlink/opa2188.pdf |  |  | Digikey | 296-29454-1-ND | OPA2188AIDR | OPA2188AIDR | Texas Instruments | IC OPAMP ZERO-DRIFT 2MHZ 8SOIC | Zero-Drift | 2 | Rail-to-Rail | 0.8 V/µs | 2MHz | - | 160pA | 6µV | 415µA | 18mA | 4 V ~ 36 V, ±2 V ~ 18 V | -40°C ~ 105°C | Surface Mount | "8-SOIC (0.154"", 3.90mm Width)" | 8-SOIC
AMP02638 | AMP02638 | http://www.ti.com/lit/ds/symlink/opa2376.pdf |  |  | Digikey | 296-22565-1-ND | OPA4376AIPWR | OPA4376AIPWR | Texas Instruments | IC OPAMP GP 5.5MHZ RRO 14TSSOP | General Purpose | 4 | Rail-to-Rail | 2 V/µs | 5.5MHz | - | 0.2pA | 5µV | 760µA | 50mA | 2.2 V ~ 5.5 V, ±1.1 V ~ 2.75 V | -40°C ~ 125°C | Surface Mount | "14-TSSOP (0.173"", 4.40mm Width)" | 14-TSSOP
AMP02639 | AMP02639 | http://www.ti.com/lit/ds/symlink/opa227.pdf |  |  | Digikey | 296-26248-1-ND | OPA227UA/2K5 | OPA227UA/2K5 | Texas Instruments | IC OPAMP GP 8MHZ 8SOIC | General Purpose | 1 | - | 2.3 V/µs | 8MHz | - | 2.5nA | 10µV | 3.7mA | 45mA | 5 V ~ 36 V, ±2.5 V ~ 18 V | -40°C ~ 85°C | Surface Mount | "8-SOIC (0.154"", 3.90mm Width)" | 8-SOIC
AMP02640 | AMP02640 | http://www.ti.com/lit/ds/symlink/lmh6628.pdf |  |  | Digikey | 296-35335-1-ND | LMH6628MAX/NOPB | LMH6628MAX/NOPB | Texas Instruments | IC OPAMP VFB 200MHZ 8SOIC | Voltage Feedback | 2 | - | 550 V/µs | 200MHz | 300MHz | 700nA | 500µV | 9mA | 85mA | 5 V ~ 12 V, ±2.5 V ~ 6 V | -40°C ~ 85°C | Surface Mount | "8-SOIC (0.154"", 3.90mm Width)" | 8-SOIC
AMP02641 | AMP02641 | http://www.ti.com/lit/ds/symlink/lm6171.pdf |  |  | Digikey | 296-35424-1-ND | LM6171AIMX/NOPB | LM6171AIMX/NOPB | Texas Instruments | IC OPAMP VFB 100MHZ 8SOIC | Voltage Feedback | 1 | - | 3600 V/µs | 100MHz | 160MHz | 1µA | 1.5mV | 2.5mA | 116mA | 5.5 V ~ 34 V, ±2.75 V ~ 17 V | -40°C ~ 85°C | Surface Mount | "8-SOIC (0.154"", 3.90mm Width)" | 8-SOIC
AMP02642 | AMP02642 | http://www.ti.com/lit/ds/symlink/lmp2232.pdf |  |  | Digikey | LMP2232AMM/NOPBCT-ND | LMP2232AMM/NOPB | LMP2232AMM/NOPB | Texas Instruments | IC OPAMP GP 130KHZ RRO 8VSSOP | General Purpose | 2 | Rail-to-Rail | 0.058 V/µs | 130kHz | - | 0.02pA | 10µV | 19µA | 30mA | 1.6 V ~ 5.5 V | -40°C ~ 125°C | Surface Mount | "8-TSSOP, 8-MSOP (0.118"", 3.00mm Width)" | 8-VSSOP
AMP02643 | AMP02643 | http://www.ti.com/lit/ds/symlink/opa344.pdf |  |  | Digikey | OPA345UA-ND | OPA345UA | OPA345UA | Texas Instruments | IC OPAMP GP 3MHZ RRO 8SOIC | General Purpose | 1 | Rail-to-Rail | 2 V/µs | 3MHz | - | 0.2pA | 200µV | 150µA | 15mA | 2.5 V ~ 5.5 V | -40°C ~ 85°C | Surface Mount | "8-SOIC (0.154"", 3.90mm Width)" | 8-SOIC
AMP02644 | AMP02644 | http://www.ti.com/lit/ds/symlink/opa2340.pdf |  |  | Digikey | 296-26254-1-ND | OPA2340UA/2K5 | OPA2340UA/2K5 | Texas Instruments | IC OPAMP GP 5.5MHZ RRO 8SOIC | General Purpose | 2 | Rail-to-Rail | 6 V/µs | 5.5MHz | - | 0.2pA | 150µV | 750µA | 50mA | 2.5 V ~ 5.5 V | -40°C ~ 85°C | Surface Mount | "8-SOIC (0.154"", 3.90mm Width)" | 8-SOIC
AMP02645 | AMP02645 | http://www.ti.com/lit/ds/symlink/opa2340.pdf |  |  | Digikey | 296-26253-1-ND | OPA2340EA/2K5 | OPA2340EA/2K5 | Texas Instruments | IC OPAMP GP 5.5MHZ RRO 8VSSOP | General Purpose | 2 | Rail-to-Rail | 6 V/µs | 5.5MHz | - | 0.2pA | 150µV | 750µA | 50mA | 2.5 V ~ 5.5 V | -40°C ~ 85°C | Surface Mount | "8-TSSOP, 8-MSOP (0.118"", 3.00mm Width)" | 8-VSSOP
AMP02646 | AMP02646 | http://www.analog.com/media/en/technical-documentation/data-sheets/OP282_482.pdf |  |  | Digikey | OP282ARMZ-REELCT-ND | OP282ARMZ-REEL | OP282ARMZ-REEL | Analog Devices Inc | IC OPAMP JFET 4MHZ 8MSOP | J-FET | 2 | - | 9 V/µs | 4MHz | - | 3pA | 200µV | 210µA | 12mA | 9 V ~ 36 V, ±4.5 V ~ 18 V | -40°C ~ 90°C | Surface Mount | "8-TSSOP, 8-MSOP (0.118"", 3.00mm Width)" | 8-MSOP
AMP02647 | AMP02647 | http://www.ti.com/lit/ds/symlink/lm837.pdf |  |  | Digikey | LM837M/NOPB-ND | LM837M/NOPB | LM837M/NOPB | Texas Instruments | IC OPAMP GP 25MHZ 14SOIC | General Purpose | 4 | - | 10 V/µs | 25MHz | - | 500nA | 300µV | 10mA | 40mA | 10 V ~ 36 V, ±5 V ~ 18 V | -40°C ~ 85°C | Surface Mount | "14-SOIC (0.154"", 3.90mm Width)" | 14-SOICN
AMP02648 | AMP02648 | http://www.ti.com/lit/ds/symlink/opa703.pdf |  |  | Digikey | OPA704NA/3KCT-ND | OPA704NA/3K | OPA704NA/3K | Texas Instruments | IC OPAMP GP 3MHZ RRO SOT23-5 | General Purpose | 1 | Rail-to-Rail | 3 V/µs | 3MHz | - | 1pA | 160µV | 160µA | 10mA | 4 V ~ 12 V, ±2 V ~ 6 V | -40°C ~ 85°C | Surface Mount | SC-74A, SOT-753 | SOT-23-5
AMP02649 | AMP02649 | http://www.ti.com/lit/ds/symlink/tlv2464a-q1.pdf |  |  | Digikey | 296-24402-1-ND | TLV2464AQPWRG4Q1 | TLV2464AQPWRG4Q1 | Texas Instruments | IC OPAMP GP 6.4MHZ RRO 14TSSOP | General Purpose | 4 | Rail-to-Rail | 1.6 V/µs | 6.4MHz | - | 1.3nA | 150µV | 550µA | 80mA | 2.7 V ~ 6 V, ±1.35 V ~ 3 V | -40°C ~ 125°C | Surface Mount | "14-TSSOP (0.173"", 4.40mm Width)" | 14-TSSOP
AMP02650 | AMP02650 | http://www.analog.com/media/en/technical-documentation/data-sheets/OP07.pdf |  |  | Digikey | OP07CSZ-ND | OP07CSZ | OP07CSZ | Analog Devices Inc | IC OPAMP GP 600KHZ 8SOIC | General Purpose | 1 | - | 0.3 V/µs | - | 600kHz | 1.8nA | 60µV | - | - | ±3 V ~ 18 V | -40°C ~ 85°C | Surface Mount | "8-SOIC (0.154"", 3.90mm Width)" | 8-SOIC
AMP02651 | AMP02651 | http://www.ti.com/lit/ds/symlink/ina2331.pdf |  |  | Digikey | 296-12202-1-ND | INA331AIDGKT | INA331AIDGKT | Texas Instruments | IC OPAMP INSTR 2MHZ RRO 8VSSOP | Instrumentation | 1 | Rail-to-Rail | 5 V/µs | - | 2MHz | 0.5pA | 250µV | 415µA | 48mA | 2.5 V ~ 5.5 V, ±1.25 V ~ 2.75 V | -55°C ~ 125°C | Surface Mount | "8-TSSOP, 8-MSOP (0.118"", 3.00mm Width)" | 8-VSSOP
AMP02652 | AMP02652 | http://www.ti.com/lit/ds/symlink/lmv931-n.pdf |  |  | Digikey | LMV932MA/NOPB-ND | LMV932MA/NOPB | LMV932MA/NOPB | Texas Instruments | IC OPAMP GP 1.5MHZ RRO 8SOIC | General Purpose | 2 | Rail-to-Rail | 0.42 V/µs | 1.5MHz | - | 14nA | 1mV | 116µA | 100mA | 1.8 V ~ 5.5 V, ±0.9 V ~ 2.75 V | -40°C ~ 125°C | Surface Mount | "8-SOIC (0.154"", 3.90mm Width)" | 8-SOIC
AMP02653 | AMP02653 | http://www.analog.com/media/en/technical-documentation/data-sheets/ADA4691-2_4691-4_4692-2_4692-4.pdf |  |  | Digikey | ADA4692-2ACPZ-R7CT-ND | ADA4692-2ACPZ-R7 | ADA4692-2ACPZ-R7 | Analog Devices Inc | IC OPAMP VFB 3.6MHZ RRO 8LFCSP | Voltage Feedback | 2 | Rail-to-Rail | 1.3 V/µs | 3.6MHz | - | 0.5pA | 500µV | 180µA | 55mA | 2.7 V ~ 5.5 V, ±1.35 V ~ 2.5 V | -40°C ~ 125°C | Surface Mount | 8-UFDFN Exposed Pad, CSP | 8-LFCSP-WD (2x2)
AMP02654 | AMP02654 | http://www.linear.com/docs/5176 |  |  | Digikey | LTC2054HVHS5#TRMPBFCT-ND | LTC2054HVHS5#TRMPBF | LTC2054HVHS5#TRMPBF | Linear Technology | IC OPAMP CHOPPER 500KHZ TSOT23-5 | Chopper (Zero-Drift) | 1 | Rail-to-Rail | 0.5 V/µs | 500kHz | - | 3pA | 0.5µV | 175µA | - | 2.7 V ~ 11 V, ±1.35 V ~ 5.5 V | -40°C ~ 125°C | Surface Mount | SOT-23-5 Thin, TSOT-23-5 | TSOT-23-5
AMP02655 | AMP02655 | http://www.ti.com/lit/ds/symlink/opa134.pdf |  |  | Digikey | 296-22024-1-ND | OPA2134UA/2K5 | OPA2134UA/2K5 | Texas Instruments | IC OPAMP AUDIO 8MHZ 8SOIC | Audio | 2 | - | 20 V/µs | 8MHz | - | 5pA | 500µV | 4mA | 35mA | 5 V ~ 36 V, ±2.5 V ~ 18 V | -40°C ~ 85°C | Surface Mount | "8-SOIC (0.154"", 3.90mm Width)" | 8-SOIC
AMP02656 | AMP02656 | http://www.ti.com/lit/ds/symlink/lm7321.pdf |  |  | Digikey | LM7321MFE/NOPBCT-ND | LM7321MFE/NOPB | LM7321MFE/NOPB | Texas Instruments | IC OPAMP GP 20MHZ RRO SOT23-5 | General Purpose | 1 | Rail-to-Rail | 18 V/µs | 20MHz | - | 1.1µA | 700µV | 1.1mA | 100mA | 2.5 V ~ 32 V, ±1.25 V ~ 16 V | -40°C ~ 125°C | Surface Mount | SC-74A, SOT-753 | SOT-23-5
AMP02657 | AMP02657 | http://www.ti.com/lit/ds/symlink/opa2333.pdf |  |  | Digikey | 296-22883-1-ND | OPA2333AIDGKR | OPA2333AIDGKR | Texas Instruments | IC OPAMP ZRO-DRFT 350KHZ 8VSSOP | Zero-Drift | 2 | Rail-to-Rail | 0.16 V/µs | 350kHz | - | 70pA | 2µV | 17µA | 5mA | 1.8 V ~ 5.5 V, ±0.9 V ~ 2.75 V | -40°C ~ 125°C | Surface Mount | "8-TSSOP, 8-MSOP (0.118"", 3.00mm Width)" | 8-VSSOP
AMP02658 | AMP02658 | http://www.ti.com/lit/ds/symlink/opa2333.pdf |  |  | Digikey | 296-26249-1-ND | OPA2333AIDR | OPA2333AIDR | Texas Instruments | IC OPAMP ZERO-DRIFT 350KHZ 8SOIC | Zero-Drift | 2 | Rail-to-Rail | 0.16 V/µs | 350kHz | - | 70pA | 2µV | 17µA | 5mA | 1.8 V ~ 5.5 V, ±0.9 V ~ 2.75 V | -40°C ~ 125°C | Surface Mount | "8-SOIC (0.154"", 3.90mm Width)" | 8-SOIC
AMP02659 | AMP02659 | http://www.ti.com/lit/ds/symlink/opa137.pdf |  |  | Digikey | 296-29363-1-ND | OPA4137U/2K5 | OPA4137U/2K5 | Texas Instruments | IC OPAMP GP 1MHZ 14SOIC | General Purpose | 4 | - | 3.5 V/µs | 1MHz | - | 5pA | 1.5mV | 220µA | 60mA | 4.5 V ~ 36 V, ±2.25 V ~ 18 V | -40°C ~ 85°C | Surface Mount | "14-SOIC (0.154"", 3.90mm Width)" | 14-SOIC
AMP02660 | AMP02660 | http://www.ti.com/lit/ds/symlink/lmv651.pdf |  |  | Digikey | LMV652MM/NOPBCT-ND | LMV652MM/NOPB | LMV652MM/NOPB | Texas Instruments | IC OPAMP GP 12MHZ RRO 8VSSOP | General Purpose | 2 | Rail-to-Rail | 3 V/µs | 12MHz | - | 80nA | 100µV | 118µA | 25mA | 2.7 V ~ 5.5 V | -40°C ~ 125°C | Surface Mount | "8-TSSOP, 8-MSOP (0.118"", 3.00mm Width)" | 8-VSSOP
AMP02661 | AMP02661 | http://www.ti.com/lit/ds/symlink/lmc6082.pdf |  |  | Digikey | 296-35440-1-ND | LMC6082AIMX/NOPB | LMC6082AIMX/NOPB | Texas Instruments | IC OPAMP GP 1.3MHZ RRO 8SOIC | General Purpose | 2 | Rail-to-Rail | 1.5 V/µs | 1.3MHz | - | 0.01pA | 150µV | 1.1mA | 34mA | 4.5 V ~ 15.5 V, ±2.25 V ~ 7.75 V | -40°C ~ 85°C | Surface Mount | "8-SOIC (0.154"", 3.90mm Width)" | 8-SOIC
AMP02662 | AMP02662 | http://www.ti.com/lit/ds/symlink/lmv931-n.pdf |  |  | Digikey | LMV934MAX/NOPBCT-ND | LMV934MAX/NOPB | LMV934MAX/NOPB | Texas Instruments | IC OPAMP GP 1.5MHZ RRO 14SOIC | General Purpose | 4 | Rail-to-Rail | 0.42 V/µs | 1.5MHz | - | 14nA | 1mV | 116µA | 100mA | 1.8 V ~ 5 V | -40°C ~ 125°C | Surface Mount | "14-SOIC (0.154"", 3.90mm Width)" | 14-SOICN
AMP02663 | AMP02663 | http://www.ti.com/lit/ds/symlink/opa140.pdf |  |  | Digikey | 296-28017-1-ND | OPA140AIDGKR | OPA140AIDGKR | Texas Instruments | IC OPAMP JFET 11MHZ RRO 8VSSOP | J-FET | 1 | Rail-to-Rail | 20 V/µs | 11MHz | - | 0.5pA | 30µV | 1.8mA | 36mA | 4.5 V ~ 36 V, ±2.25 V ~ 18 V | -40°C ~ 125°C | Surface Mount | "8-TSSOP, 8-MSOP (0.118"", 3.00mm Width)" | 8-VSSOP
AMP02664 | AMP02664 | http://www.ti.com/lit/ds/symlink/lmh6551.pdf |  |  | Digikey | LMH6551MM/NOPBCT-ND | LMH6551MM/NOPB | LMH6551MM/NOPB | Texas Instruments | IC OPAMP VFB 370MHZ 8VSSOP | Voltage Feedback | 1 | Differential | 2400 V/µs | - | 370MHz | 4µA | 500µV | 12.5mA | 65mA | 3 V ~ 12 V, ±1.5 V ~ 6 V | -40°C ~ 125°C | Surface Mount | "8-TSSOP, 8-MSOP (0.118"", 3.00mm Width)" | 8-VSSOP
AMP02665 | AMP02665 | http://www.ti.com/lit/ds/symlink/lmp8645.pdf |  |  | Digikey | LMP8645MKE/NOPBCT-ND | LMP8645MKE/NOPB | LMP8645MKE/NOPB | Texas Instruments | IC OPAMP CURR SENSE 6SOT | Current Sense | 1 | - | 0.6 V/µs | - | 860kHz | 13µA | 1.7mV | 2.2mA | 5mA | 2.7 V ~ 12 V | -40°C ~ 125°C | Surface Mount | SOT-23-6 Thin, TSOT-23-6 | 6-SOT
AMP02666 | AMP02666 | http://www.ti.com/lit/ds/symlink/lmp8640.pdf |  |  | Digikey | LMP8640MKE-F/NOPBCT-ND | LMP8640MKE-F/NOPB | LMP8640MKE-F/NOPB | Texas Instruments | IC OPAMP CURR SENSE 6SOT | Current Sense | 1 | - | 1.8 V/µs | 450kHz | - | 13µA | 900µV | 2.3mA | - | 2.7 V ~ 12 V | -40°C ~ 125°C | Surface Mount | SOT-23-6 Thin, TSOT-23-6 | 6-SOT
AMP02667 | AMP02667 | http://www.ti.com/lit/ds/symlink/opa2322.pdf |  |  | Digikey | 296-28774-1-ND | OPA2322AIDGKT | OPA2322AIDGKT | Texas Instruments | IC OPAMP GP 20MHZ RRO 8VSSOP | General Purpose | 2 | Rail-to-Rail | 10 V/µs | 20MHz | - | 0.2pA | 500µV | 1.5mA | 65mA | 1.8 V ~ 5.5 V, ±0.9 V ~ 2.75 V | -40°C ~ 125°C | Surface Mount | "8-TSSOP, 8-MSOP (0.118"", 3.00mm Width)" | 8-VSSOP
AMP02668 | AMP02668 | http://www.ti.com/lit/ds/symlink/lm6142.pdf |  |  | Digikey | LM6142BIMX/NOPBCT-ND | LM6142BIMX/NOPB | LM6142BIMX/NOPB | Texas Instruments | IC OPAMP GP 9MHZ RRO 8SOIC | General Purpose | 2 | Rail-to-Rail | 25 V/µs | 9MHz | - | 174nA | 1.3mV | 750µA | 24mA | 1.8 V ~ 24 V, ±0.9 V ~ 12 V | -40°C ~ 85°C | Surface Mount | "8-SOIC (0.154"", 3.90mm Width)" | 8-SOIC
AMP02669 | AMP02669 | http://www.ti.com/lit/ds/symlink/opa322.pdf |  |  | Digikey | 296-29488-1-ND | OPA322AIDBVR | OPA322AIDBVR | Texas Instruments | IC OPAMP GP 20MHZ RRO SOT23-5 | General Purpose | 1 | Rail-to-Rail | 10 V/µs | 20MHz | - | 0.2pA | 500µV | 1.6mA | 65mA | 1.8 V ~ 5.5 V, ±0.9 V ~ 2.75 V | -40°C ~ 125°C | Surface Mount | SC-74A, SOT-753 | SOT-23-5
AMP02670 | AMP02670 | http://www.ti.com/lit/ds/symlink/lm6172.pdf |  |  | Digikey | LM6172IMX/NOPBCT-ND | LM6172IMX/NOPB | LM6172IMX/NOPB | Texas Instruments | IC OPAMP VFB 100MHZ 8SOIC | Voltage Feedback | 2 | - | 3000 V/µs | 100MHz | 160MHz | 1.2µA | 400µV | 4.6mA | 90mA | 5.5 V ~ 36 V, ±2.75 V ~ 18 V | -40°C ~ 85°C | Surface Mount | "8-SOIC (0.154"", 3.90mm Width)" | 8-SOIC
AMP02671 | AMP02671 | http://www.ti.com/lit/ds/symlink/opa835.pdf |  |  | Digikey | 296-28770-1-ND | OPA835IDBVT | OPA835IDBVT | Texas Instruments | IC OPAMP VFB 31MHZ RRO SOT23-6 | Voltage Feedback | 1 | Rail-to-Rail | 260 V/µs | 31MHz | 56MHz | 200nA | 100µV | 250µA | 40mA | 2.5 V ~ 5.5 V, ±1.25 V ~ 2.75 V | -40°C ~ 125°C | Surface Mount | SOT-23-6 | SOT-23-6
AMP02672 | AMP02672 | http://www.ti.com/lit/ds/symlink/lmh6640.pdf |  |  | Digikey | LMH6640MF/NOPBCT-ND | LMH6640MF/NOPB | LMH6640MF/NOPB | Texas Instruments | IC OPAMP VFB 62MHZ RRO SOT23-5 | Voltage Feedback | 1 | Rail-to-Rail | 170 V/µs | 62MHz | 190MHz | 1µA | 1mV | 4mA | 100mA | 4.5 V ~ 16 V, ±2.25 V ~ 8 V | -40°C ~ 85°C | Surface Mount | SC-74A, SOT-753 | SOT-23-5
AMP02673 | AMP02673 | http://www.ti.com/lit/ds/symlink/lmc6482.pdf |  |  | Digikey | LMC6482IM/NOPB-ND | LMC6482IM/NOPB | LMC6482IM/NOPB | Texas Instruments | IC OPAMP GP 1.5MHZ RRO 8SOIC | General Purpose | 2 | Rail-to-Rail | 1.3 V/µs | 1.5MHz | - | 0.02pA | 110µV | 1.3mA | 30mA | 3 V ~ 15.5 V, ±1.5 V ~ 7.75 V | -40°C ~ 85°C | Surface Mount | "8-SOIC (0.154"", 3.90mm Width)" | 8-SOIC
AMP02674 | AMP02674 | http://www.analog.com/media/en/technical-documentation/data-sheets/AD8531_8532_8534.pdf |  |  | Digikey | AD8534ARUZ-REELCT-ND | AD8534ARUZ-REEL | AD8534ARUZ-REEL | Analog Devices Inc | IC OPAMP GP 3MHZ RRO 14TSSOP | General Purpose | 4 | Rail-to-Rail | 5 V/µs | 3MHz | - | 5pA | 25mV | 750µA | 250mA | 2.7 V ~ 6 V, ±1.35 V ~ 3 V | -40°C ~ 85°C | Surface Mount | "14-TSSOP (0.173"", 4.40mm Width)" | 14-TSSOP
AMP02675 | AMP02675 | http://www.linear.com/docs/1150 |  |  | Digikey | LTC6910-2ITS8#TRMPBFCT-ND | LTC6910-2ITS8#TRMPBF | LTC6910-2ITS8#TRMPBF | Linear Technology | IC OPAMP PGA 13MHZ RRO TSOT23-8 | Programmable Gain | 1 | Rail-to-Rail | 16 V/µs | 13MHz | - | - | 1.5mV | 3.5mA | 35mA | 2.7 V ~ 10.5 V, ±2.7 V ~ 5.25 V | -40°C ~ 85°C | Surface Mount | SOT-23-8 Thin, TSOT-23-8 | TSOT-23-8
AMP02676 | AMP02676 | http://www.ti.com/lit/ds/symlink/opa2340.pdf |  |  | Digikey | OPA340NACT-ND | OPA340NA/250 | OPA340NA/250 | Texas Instruments | IC OPAMP GP 5.5MHZ RRO SOT23-5 | General Purpose | 1 | Rail-to-Rail | 6 V/µs | 5.5MHz | - | 0.2pA | 150µV | 750µA | 50mA | 2.5 V ~ 5.5 V | -40°C ~ 85°C | Surface Mount | SC-74A, SOT-753 | SOT-23-5
AMP02677 | AMP02677 | http://www.ti.com/lit/ds/symlink/lmh6657.pdf |  |  | Digikey | LMH6657MF/NOPBCT-ND | LMH6657MF/NOPB | LMH6657MF/NOPB | Texas Instruments | IC OPAMP VFB 140MHZ SOT23-5 | Voltage Feedback | 1 | - | 700 V/µs | 140MHz | 270MHz | 5µA | 1mV | 6.5mA | 110mA | 3 V ~ 12 V, ±1.5 V ~ 6 V | -40°C ~ 85°C | Surface Mount | SC-74A, SOT-753 | SOT-23-5
AMP02678 | AMP02678 | http://www.ti.com/lit/ds/symlink/opa2277.pdf |  |  | Digikey | 296-23667-1-ND | OPA2277UA/2K5 | OPA2277UA/2K5 | Texas Instruments | IC OPAMP GP 1MHZ 8SOIC | General Purpose | 2 | - | 0.8 V/µs | 1MHz | - | 500pA | 20µV | 790µA | 35mA | 4 V ~ 36 V, ±2 V ~ 18 V | -40°C ~ 85°C | Surface Mount | "8-SOIC (0.154"", 3.90mm Width)" | 8-SOIC
AMP02679 | AMP02679 | http://www.ti.com/lit/ds/symlink/opa2209.pdf |  |  | Digikey | 296-27783-1-ND | OPA2209AIDR | OPA2209AIDR | Texas Instruments | IC OPAMP GP 18MHZ RRO 8SOIC | General Purpose | 2 | Rail-to-Rail | 6.4 V/µs | 18MHz | - | 1nA | 35µV | 2.2mA | 65mA | 4.5 V ~ 36 V, ±2.25 V ~ 18 V | -40°C ~ 125°C | Surface Mount | "8-SOIC (0.154"", 3.90mm Width)" | 8-SOIC
AMP02680 | AMP02680 | http://www.ti.com/lit/ds/symlink/lmp7701.pdf |  |  | Digikey | 296-35345-1-ND | LMP7704MTX/NOPB | LMP7704MTX/NOPB | Texas Instruments | IC OPAMP GP 2.5MHZ RRO 14TSSOP | General Purpose | 4 | Rail-to-Rail | 1.1 V/µs | 2.5MHz | - | 0.2pA | 37µV | 3.2mA | 86mA | 2.7 V ~ 12 V, ±1.35 V ~ 6 V | -40°C ~ 125°C | Surface Mount | "14-TSSOP (0.173"", 4.40mm Width)" | 14-TSSOP
AMP02681 | AMP02681 | http://www.ti.com/lit/ds/symlink/lmv861.pdf |  |  | Digikey | LMV861MG/NOPBCT-ND | LMV861MG/NOPB | LMV861MG/NOPB | Texas Instruments | IC OPAMP GP 31MHZ RRO SC70-5 | General Purpose | 1 | Rail-to-Rail | 20 V/µs | 31MHz | - | 0.1pA | 273µV | 2.47mA | 150mA | 2.7 V ~ 5.5 V, ±1.35 V ~ 2.75 V | -40°C ~ 125°C | Surface Mount | 5-TSSOP, SC-70-5, SOT-353 | SC-70-5
AMP02682 | AMP02682 | http://www.ti.com/lit/ds/symlink/lmp8602.pdf |  |  | Digikey | LMP8603MME/NOPBCT-ND | LMP8603MME/NOPB | LMP8603MME/NOPB | Texas Instruments | IC OPAMP CURR SENSE 60KHZ 8VSSOP | Current Sense | 1 | - | 0.83 V/µs | 60kHz | - | 0.04pA | 150µV | 1.1mA | 48mA | 3 V ~ 5.5 V | -40°C ~ 125°C | Surface Mount | "8-TSSOP, 8-MSOP (0.118"", 3.00mm Width)" | 8-VSSOP
AMP02683 | AMP02683 | http://www.ti.com/lit/ds/symlink/lmp8602.pdf |  |  | Digikey | LMP8602MME/NOPBCT-ND | LMP8602MME/NOPB | LMP8602MME/NOPB | Texas Instruments | IC OPAMP CURR SENSE 60KHZ 8VSSOP | Current Sense | 1 | - | 0.83 V/µs | 60kHz | - | 0.04pA | 150µV | 1.1mA | 48mA | 3 V ~ 5.5 V | -40°C ~ 125°C | Surface Mount | "8-TSSOP, 8-MSOP (0.118"", 3.00mm Width)" | 8-VSSOP
AMP02684 | AMP02684 | http://www.ti.com/lit/ds/symlink/opa244.pdf |  |  | Digikey | OPA2244EACT-ND | OPA2244EA/250 | OPA2244EA/250 | Texas Instruments | IC OPAMP GP 430KHZ 8VSSOP | General Purpose | 2 | - | 0.16 V/µs | 430kHz | - | 10nA | 700µV | 40µA | 25mA | 2.2 V ~ 36 V, ±1.1 V ~ 18 V | -40°C ~ 85°C | Surface Mount | "8-TSSOP, 8-MSOP (0.118"", 3.00mm Width)" | 8-VSSOP
AMP02685 | AMP02685 | http://www.ti.com/lit/ds/symlink/opa336.pdf |  |  | Digikey | OPA336NCT-ND | OPA336N/250 | OPA336N/250 | Texas Instruments | IC OPAMP GP 100KHZ RRO SOT23-5 | General Purpose | 1 | Rail-to-Rail | 0.03 V/µs | 100kHz | - | 1pA | 60µV | 20µA | 5mA | 2.3 V ~ 5.5 V | -40°C ~ 85°C | Surface Mount | SC-74A, SOT-753 | SOT-23-5
AMP02686 | AMP02686 | http://www.ti.com/lit/ds/symlink/lmc6462.pdf |  |  | Digikey | 296-35445-1-ND | LMC6464BIMX/NOPB | LMC6464BIMX/NOPB | Texas Instruments | IC OPAMP GP 50KHZ RRO 14SOIC | General Purpose | 4 | Rail-to-Rail | 0.028 V/µs | 50kHz | - | 0.15pA | 250µV | 90µA | 75mA | 3 V ~ 15.5 V, ±1.5 V ~ 7.75 V | -40°C ~ 85°C | Surface Mount | "14-SOIC (0.154"", 3.90mm Width)" | 14-SOICN
AMP02687 | AMP02687 | http://www.ti.com/lit/ds/symlink/opa836.pdf |  |  | Digikey | 296-28761-1-ND | OPA836IDBVT | OPA836IDBVT | Texas Instruments | IC OPAMP VFB 118MHZ RRO SOT23-6 | Voltage Feedback | 1 | Rail-to-Rail | 580 V/µs | 118MHz | 205MHz | 650nA | 65µV | 1mA | 50mA | 2.5 V ~ 5.5 V, ±1.25 V ~ 2.75 V | -40°C ~ 125°C | Surface Mount | SOT-23-6 | SOT-23-6
AMP02688 | AMP02688 | http://www.ti.com/lit/ds/symlink/opa2237.pdf |  |  | Digikey | OPA2237EACT-ND | OPA2237EA/250 | OPA2237EA/250 | Texas Instruments | IC OPAMP GP 1.5MHZ 8VSSOP | General Purpose | 2 | - | 0.5 V/µs | 1.5MHz | - | 8.5nA | 350µV | 200µA | 8mA | 2.7 V ~ 36 V, ±1.35 V ~ 18 V | -40°C ~ 85°C | Surface Mount | "8-TSSOP, 8-MSOP (0.118"", 3.00mm Width)" | 8-VSSOP
AMP02689 | AMP02689 | http://www.ti.com/lit/ds/symlink/tlv2474.pdf |  |  | Digikey | 296-10626-1-ND | TLV2474AIDR | TLV2474AIDR | Texas Instruments | IC OPAMP GP 2.8MHZ RRO 14SOIC | General Purpose | 4 | Rail-to-Rail | 1.5 V/µs | 2.8MHz | - | 2.5pA | 250µV | 600µA | 35mA | 2.7 V ~ 6 V, ±1.35 V ~ 3 V | -40°C ~ 125°C | Surface Mount | "14-SOIC (0.154"", 3.90mm Width)" | 14-SOIC
AMP02690 | AMP02690 | http://www.ti.com/lit/ds/symlink/tlv2401.pdf |  |  | Digikey | 296-10537-1-ND | TLV2404IDR | TLV2404IDR | Texas Instruments | IC OPAMP GP 5.5KHZ RRO 14SOIC | General Purpose | 4 | Rail-to-Rail | 0.0025 V/µs | 5.5kHz | - | 100pA | 390µV | 900nA | 200µA | 2.5 V ~ 16 V, ±1.25 V ~ 8 V | -40°C ~ 125°C | Surface Mount | "14-SOIC (0.154"", 3.90mm Width)" | 14-SOIC
AMP02691 | AMP02691 | http://www.ti.com/lit/ds/symlink/opa188.pdf |  |  | Digikey | 296-36218-1-ND | OPA188AIDBVT | OPA188AIDBVT | Texas Instruments | IC OPAMP ZERO-DRIFT 2MHZ SOT23-5 | Zero-Drift | 1 | Rail-to-Rail | 0.8 V/µs | 2MHz | - | 160pA | 6µV | 450µA | 16mA | 4 V ~ 36 V, ±2 V ~ 18 V | -40°C ~ 125°C | Surface Mount | SC-74A, SOT-753 | SOT-23-5
AMP02692 | AMP02692 | http://www.ti.com/lit/ds/symlink/lmp2021.pdf |  |  | Digikey | LMP2021MFE/NOPBCT-ND | LMP2021MFE/NOPB | LMP2021MFE/NOPB | Texas Instruments | IC OPAMP CHOPPER 5MHZ SOT23-5 | Chopper (Zero-Drift) | 1 | - | 2.6 V/µs | 5MHz | - | 25pA | 0.4µV | 1.1mA | 50mA | 2.2 V ~ 5.5 V | -40°C ~ 125°C | Surface Mount | SC-74A, SOT-753 | SOT-23-5
AMP02693 | AMP02693 | http://www.ti.com/lit/ds/symlink/pga112.pdf |  |  | Digikey | 296-23315-1-ND | PGA112AIDGST | PGA112AIDGST | Texas Instruments | IC OPAMP PGA 10MHZ RRO 10VSSOP | Programmable Gain | 1 | Rail-to-Rail | 8 V/µs | - | 10MHz | 1.5nA | 75µV | 330µA | 60mA | 2.2 V ~ 5.5 V | -40°C ~ 125°C | Surface Mount | "10-TFSOP, 10-MSOP (0.118"", 3.00mm Width)" | 10-VSSOP
AMP02694 | AMP02694 | http://www.ti.com/lit/ds/symlink/lmc662.pdf |  |  | Digikey | LMC662AIM/NOPB-ND | LMC662AIM/NOPB | LMC662AIM/NOPB | Texas Instruments | IC OPAMP GP 1.4MHZ RRO 8SOIC | General Purpose | 2 | Rail-to-Rail | 1.1 V/µs | 1.4MHz | - | 0.002pA | 1mV | 750µA | 40mA | 4.75 V ~ 15.5 V, ±2.38 V ~ 7.75 V | -40°C ~ 85°C | Surface Mount | "8-SOIC (0.154"", 3.90mm Width)" | 8-SOIC
AMP02695 | AMP02695 | http://www.ti.com/lit/ds/symlink/lmp8645.pdf |  |  | Digikey | LMP8645HVMKE/NOPBCT-ND | LMP8645HVMKE/NOPB | LMP8645HVMKE/NOPB | Texas Instruments | IC OPAMP CURR SENSE 6SOT | Current Sense | 1 | - | 0.6 V/µs | - | 860kHz | 13µA | 1.7mV | 2.2mA | 5mA | 2.7 V ~ 12 V | -40°C ~ 125°C | Surface Mount | SOT-23-6 Thin, TSOT-23-6 | 6-SOT
AMP02696 | AMP02696 | http://www.ti.com/lit/ds/symlink/opa2330.pdf |  |  | Digikey | 296-25304-1-ND | OPA2330AIDGKT | OPA2330AIDGKT | Texas Instruments | IC OPAMP CHOPPER 350KHZ 8VSSOP | Zero-Drift | 2 | Rail-to-Rail | 0.16 V/µs | 350kHz | - | 200pA | 8µV | 21µA | 5mA | 1.8 V ~ 5.5 V, ±0.9 V ~ 2.75 V | -40°C ~ 125°C | Surface Mount | "8-TSSOP, 8-MSOP (0.118"", 3.00mm Width)" | 8-VSSOP
AMP02697 | AMP02697 | http://www.analog.com/media/en/technical-documentation/data-sheets/AD8000.pdf |  |  | Digikey | AD8000YCPZ-REEL7CT-ND | AD8000YCPZ-REEL7 | AD8000YCPZ-REEL7 | Analog Devices Inc | IC OPAMP CFA 1.35GHZ 8LFCSP | Current Feedback | 1 | - | 4100 V/µs | - | 1.35GHz | 5µA | 1mV | 13.5mA | 100mA | 4.5 V ~ 12 V, ±2.25 V ~ 6 V | -40°C ~ 125°C | Surface Mount | 8-VFDFN Exposed Pad, CSP | 8-LFCSP-VD (3x3)
AMP02698 | AMP02698 | http://www.ti.com/lit/ds/symlink/opa2376.pdf |  |  | Digikey | 296-26264-1-ND | OPA2376AIDGKT | OPA2376AIDGKT | Texas Instruments | IC OPAMP GP 5.5MHZ RRO 8VSSOP | General Purpose | 2 | Rail-to-Rail | 2 V/µs | 5.5MHz | - | 0.2pA | 5µV | 760µA | 50mA | 2.2 V ~ 5.5 V, ±1.1 V ~ 2.75 V | -40°C ~ 125°C | Surface Mount | "8-TSSOP, 8-MSOP (0.118"", 3.00mm Width)" | 8-VSSOP
AMP02699 | AMP02699 | http://www.ti.com/lit/ds/symlink/opa2376.pdf |  |  | Digikey | 296-23919-1-ND | OPA2376AIYZDT | OPA2376AIYZDT | Texas Instruments | IC OPAMP GP 5.5MHZ RRO 8DSBGA | General Purpose | 2 | Rail-to-Rail | 2 V/µs | 5.5MHz | - | 0.2pA | 5µV | 760µA | 50mA | 2.2 V ~ 5.5 V, ±1.1 V ~ 2.75 V | -40°C ~ 125°C | Surface Mount | 8-VFBGA, DSBGA | 8-DSBGA (2.3x1.3)
AMP02700 | AMP02700 | http://www.ti.com/lit/ds/symlink/opa333.pdf |  |  | Digikey | 296-19546-1-ND | OPA333AIDBVT | OPA333AIDBVT | Texas Instruments | IC OPAMP CHOPPER 350KHZ SOT23-5 | Zero-Drift | 1 | Rail-to-Rail | 0.16 V/µs | 350kHz | - | 70pA | 2µV | 17µA | 5mA | 1.8 V ~ 5.5 V, ±0.9 V ~ 2.75 V | -40°C ~ 125°C | Surface Mount | SC-74A, SOT-753 | SOT-23-5
AMP02701 | AMP02701 | http://www.ti.com/lit/ds/symlink/lmh6624.pdf |  |  | Digikey | LMH6624MF/NOPBCT-ND | LMH6624MF/NOPB | LMH6624MF/NOPB | Texas Instruments | IC OPAMP VFB 1.5GHZ SOT23-5 | Voltage Feedback | 1 | - | 400 V/µs | 1.5GHz | 95MHz | 13µA | 100µV | 12mA | 100mA | 5 V ~ 12 V, ±2.5 V ~ 6 V | -40°C ~ 125°C | Surface Mount | SC-74A, SOT-753 | SOT-23-5
AMP02702 | AMP02702 | http://www.ti.com/lit/ds/symlink/ths4281.pdf |  |  | Digikey | 296-17000-1-ND | THS4281DBVT | THS4281DBVT | Texas Instruments | IC OPAMP VFB 95MHZ RRO SOT23-5 | Voltage Feedback | 1 | Rail-to-Rail | 35 V/µs | - | 95MHz | 500nA | 500µV | 800µA | 60mA | 2.7 V ~ 16.5 V, ±1.35 V ~ 8.25 V | -40°C ~ 85°C | Surface Mount | SC-74A, SOT-753 | SOT-23-5
AMP02703 | AMP02703 | http://www.ti.com/lit/ds/symlink/opa356.pdf |  |  | Digikey | 296-32191-1-ND | OPA356AIDBVR | OPA356AIDBVR | Texas Instruments | IC OPAMP VFB 200MHZ RRO SOT23-5 | Voltage Feedback | 1 | Rail-to-Rail | 360 V/µs | 200MHz | 450MHz | 3pA | 2mV | 8.3mA | 100mA | 2.5 V ~ 5.5 V, ±1.25 V ~ 2.75 V | -40°C ~ 125°C | Surface Mount | SC-74A, SOT-753 | SOT-23-5
AMP02704 | AMP02704 | http://www.ti.com/lit/ds/symlink/opa353.pdf |  |  | Digikey | OPA353NACT-ND | OPA353NA/250 | OPA353NA/250 | Texas Instruments | IC OPAMP GP 44MHZ RRO SOT23-5 | General Purpose | 1 | Rail-to-Rail | 22 V/µs | 44MHz | - | 0.5pA | 3mV | 5.2mA | 40mA | 2.5 V ~ 5.5 V, ±1.25 V ~ 2.75 V | -40°C ~ 85°C | Surface Mount | SC-74A, SOT-753 | SOT-23-5
AMP02705 | AMP02705 | http://www.ti.com/lit/ds/symlink/opa334.pdf |  |  | Digikey | 296-13468-1-ND | OPA335AIDBVT | OPA335AIDBVT | Texas Instruments | IC OPAMP CHOPPER 2MHZ SOT23-5 | Zero-Drift | 1 | Rail-to-Rail | 1.6 V/µs | 2MHz | - | 70pA | 1µV | 285µA | 50mA | 2.7 V ~ 5.5 V, ±1.35 V ~ 2.75 V | -40°C ~ 125°C | Surface Mount | SC-74A, SOT-753 | SOT-23-5
AMP02706 | AMP02706 | http://www.ti.com/lit/ds/symlink/opa350.pdf |  |  | Digikey | OPA350EACT-ND | OPA350EA/250 | OPA350EA/250 | Texas Instruments | IC OPAMP GP 38MHZ RRO 8VSSOP | General Purpose | 1 | Rail-to-Rail | 22 V/µs | 38MHz | - | 0.5pA | 150µV | 5.2mA | 40mA | 2.5 V ~ 5.5 V | -40°C ~ 85°C | Surface Mount | "8-TSSOP, 8-MSOP (0.118"", 3.00mm Width)" | 8-VSSOP
AMP02707 | AMP02707 | http://www.ti.com/lit/ds/symlink/ina333.pdf |  |  | Digikey | 296-23564-1-ND | INA333AIDGKR | INA333AIDGKR | Texas Instruments | IC OPAMP INSTR 150KHZ RRO 8VSSOP | Instrumentation | 1 | Rail-to-Rail | 0.16 V/µs | - | 150kHz | 70pA | 10µV | 50µA | 40mA | 1.8 V ~ 5.5 V, ±0.9 V ~ 2.75 V | -40°C ~ 125°C | Surface Mount | "8-TSSOP, 8-MSOP (0.118"", 3.00mm Width)" | 8-VSSOP
AMP02708 | AMP02708 | http://www.ti.com/lit/ds/symlink/ina326.pdf |  |  | Digikey | INA326EA/2K5CT-ND | INA326EA/2K5 | INA326EA/2K5 | Texas Instruments | IC OPAMP INSTR 1KHZ RRO 8VSSOP | Instrumentation | 1 | Rail-to-Rail | - | - | 1kHz | 200pA | 20µV | 2.4mA | 25mA | 2.7 V ~ 5.5 V, ±1.35 V ~ 2.75 V | -40°C ~ 85°C | Surface Mount | "8-TSSOP, 8-MSOP (0.118"", 3.00mm Width)" | 8-VSSOP
AMP02709 | AMP02709 | http://www.ti.com/lit/ds/symlink/opa2131.pdf |  |  | Digikey | 296-26244-1-ND | OPA2131UA/2K5 | OPA2131UA/2K5 | Texas Instruments | IC OPAMP GP 4MHZ 8SOIC | General Purpose | 2 | - | 10 V/µs | 4MHz | - | 5pA | 200µV | 1.5mA | 25mA | 9 V ~ 36 V, ±4.5 V ~ 18 V | -40°C ~ 85°C | Surface Mount | "8-SOIC (0.154"", 3.90mm Width)" | 8-SOIC
AMP02710 | AMP02710 | http://www.ti.com/lit/ds/symlink/lmv841.pdf |  |  | Digikey | 296-35353-1-ND | LMV844MTX/NOPB | LMV844MTX/NOPB | Texas Instruments | IC OPAMP GP 4.5MHZ RRO 14TSSOP | General Purpose | 4 | Rail-to-Rail | 2.5 V/µs | 4.5MHz | - | 0.3pA | 50µV | 1.03mA | 37mA | 2.7 V ~ 12 V, ±1.35 V ~ 6 V | -40°C ~ 125°C | Surface Mount | "14-TSSOP (0.173"", 4.40mm Width)" | 14-TSSOP
AMP02711 | AMP02711 | http://www.analog.com/media/en/technical-documentation/data-sheets/ADA4891-1_4891-2_4891-3_4891-4.PDF |  |  | Digikey | ADA4891-2ARZ-ND | ADA4891-2ARZ | ADA4891-2ARZ | Analog Devices Inc | IC OPAMP GP 240MHZ RRO 8SOIC | General Purpose | 2 | Rail-to-Rail | 210 V/µs | - | 240MHz | 2pA | 2.5mV | 4.4mA | 125mA | 2.7 V ~ 5.5 V, ±1.35 V ~ 2.75 V | -40°C ~ 125°C | Surface Mount | "8-SOIC (0.154"", 3.90mm Width)" | 8-SOIC
AMP02712 | AMP02712 | http://www.analog.com/media/en/technical-documentation/data-sheets/ADA4857-1_4857-2.pdf |  |  | Digikey | ADA4857-1YCPZ-R7CT-ND | ADA4857-1YCPZ-R7 | ADA4857-1YCPZ-R7 | Analog Devices Inc | IC OPAMP VFB 850MHZ 8LFCSP | Voltage Feedback | 1 | - | 2800 V/µs | - | 850MHz | 2µA | 2mV | 5mA | 50mA | 4.5 V ~ 10.5 V, ±2.25 V ~ 5.25 V | -40°C ~ 125°C | Surface Mount | 8-VFDFN Exposed Pad, CSP | 8-LFCSP-VD (3x3)
AMP02713 | AMP02713 | http://www.ti.com/lit/ds/symlink/ina2331.pdf |  |  | Digikey | 296-12203-1-ND | INA331IDGKT | INA331IDGKT | Texas Instruments | IC OPAMP INSTR 2MHZ RRO 8VSSOP | Instrumentation | 1 | Rail-to-Rail | 5 V/µs | - | 2MHz | 0.5pA | 250µV | 415µA | 48mA | 2.5 V ~ 5.5 V, ±1.25 V ~ 2.75 V | -55°C ~ 125°C | Surface Mount | "8-TSSOP, 8-MSOP (0.118"", 3.00mm Width)" | 8-VSSOP
AMP02714 | AMP02714 | http://www.analog.com/media/en/technical-documentation/data-sheets/ADA4000-1_4000-2_4000-4.pdf |  |  | Digikey | ADA4000-1AUJZ-R2CT-ND | ADA4000-1AUJZ-R2 | ADA4000-1AUJZ-R2 | Analog Devices Inc | IC OPAMP JFET 5MHZ TSOT23-5 | J-FET | 1 | - | 20 V/µs | 5MHz | - | 5pA | 200µV | 1.35mA | 28mA | 8 V ~ 36 V, ±4 V ~ 18 V | -40°C ~ 125°C | Surface Mount | SOT-23-5 Thin, TSOT-23-5 | TSOT-5
AMP02715 | AMP02715 | http://www.ti.com/lit/ds/symlink/lmv641.pdf |  |  | Digikey | LMV641MGE/NOPBCT-ND | LMV641MGE/NOPB | LMV641MGE/NOPB | Texas Instruments | IC OPAMP GP 10MHZ RRO SC70-5 | General Purpose | 1 | Rail-to-Rail | 2.6 V/µs | 10MHz | - | 70nA | 5µV | 158µA | 112mA | 2.7 V ~ 12 V, ±1.35 V ~ 6 V | -40°C ~ 125°C | Surface Mount | 5-TSSOP, SC-70-5, SOT-353 | SC-70-5
AMP02716 | AMP02716 | http://www.ti.com/lit/ds/symlink/ina2321.pdf |  |  | Digikey | INA321EACT-ND | INA321EA/250 | INA321EA/250 | Texas Instruments | IC OPAMP INSTR 500KHZ RRO 8VSSOP | Instrumentation | 1 | Rail-to-Rail | 0.4 V/µs | - | 500kHz | 0.5pA | 200µV | 40µA | 16mA | 2.5 V ~ 5.5 V, ±1.25 V ~ 2.75 V | -55°C ~ 125°C | Surface Mount | "8-TSSOP, 8-MSOP (0.118"", 3.00mm Width)" | 8-VSSOP
AMP02717 | AMP02717 | http://www.analog.com/media/en/technical-documentation/data-sheets/AD8051_8052_8054.pdf |  |  | Digikey | AD8052ARZ-REELCT-ND | AD8052ARZ-REEL | AD8052ARZ-REEL | Analog Devices Inc | IC OPAMP VFB 110MHZ RRO 8SOIC | Voltage Feedback | 2 | Rail-to-Rail | 170 V/µs | - | 110MHz | 1.4µA | 1.8mV | 4.8mA | 45mA | 3 V ~ 12 V, ±1.5 V ~ 6 V | -40°C ~ 125°C | Surface Mount | "8-SOIC (0.154"", 3.90mm Width)" | 8-SOIC
AMP02718 | AMP02718 | http://www.analog.com/media/en/technical-documentation/data-sheets/SSM2141.pdf |  |  | Digikey | SSM2141SZ-REELCT-ND | SSM2141SZ-REEL | SSM2141SZ-REEL | Analog Devices Inc | IC OPAMP AUDIO 3MHZ 8SOIC | Audio | 1 | - | 9.5 V/µs | - | 3MHz | - | 25µV | 2.5mA | 45mA | ±6 V ~ 18 V | -40°C ~ 85°C | Surface Mount | "8-SOIC (0.154"", 3.90mm Width)" | 8-SOIC
AMP02719 | AMP02719 | http://www.analog.com/media/en/technical-documentation/data-sheets/AD8663_8667_8669.pdf |  |  | Digikey | AD8667ARZ-REELCT-ND | AD8667ARZ-REEL | AD8667ARZ-REEL | Analog Devices Inc | IC OPAMP GP 540KHZ RRO 8SOIC | General Purpose | 2 | Rail-to-Rail | 0.3 V/µs | 540kHz | - | 0.3pA | 40µV | 230µA | 50mA | 5 V ~ 16 V, ±2.5 V ~ 8 V | -40°C ~ 125°C | Surface Mount | "8-SOIC (0.154"", 3.90mm Width)" | 8-SOIC
AMP02720 | AMP02720 | http://www.ti.com/lit/ds/symlink/lm7332.pdf |  |  | Digikey | LM7332MME/NOPBCT-ND | LM7332MME/NOPB | LM7332MME/NOPB | Texas Instruments | IC OPAMP GP 21MHZ RRO 8VSSOP | General Purpose | 2 | Rail-to-Rail | 15.2 V/µs | 21MHz | - | 1µA | 2mV | 2mA | 70mA | 2.5 V ~ 32 V, ±1.25 V ~ 16 V | -40°C ~ 125°C | Surface Mount | "8-TSSOP, 8-MSOP (0.118"", 3.00mm Width)" | 8-VSSOP
AMP02721 | AMP02721 | http://www.ti.com/lit/ds/symlink/opa209.pdf |  |  | Digikey | 296-28031-1-ND | OPA209AIDGKT | OPA209AIDGKT | Texas Instruments | IC OPAMP DIFF 18MHZ RRO 8VSSOP | Differential | 1 | Rail-to-Rail | 6.4 V/µs | 18MHz | - | 1nA | 35µV | 2.2mA | 65mA | 4.5 V ~ 36 V, ±2.25 V ~ 18 V | -40°C ~ 125°C | Surface Mount | "8-TSSOP, 8-MSOP (0.118"", 3.00mm Width)" | 8-VSSOP
AMP02722 | AMP02722 | http://www.ti.com/lit/ds/symlink/opa209.pdf |  |  | Digikey | 296-32179-1-ND | OPA209AIDBVT | OPA209AIDBVT | Texas Instruments | IC OPAMP DIFF 18MHZ RRO SOT23-5 | Differential | 1 | Rail-to-Rail | 6.4 V/µs | 18MHz | - | 1nA | 35µV | 2.2mA | 65mA | 4.5 V ~ 36 V, ±2.25 V ~ 18 V | -40°C ~ 125°C | Surface Mount | SC-74A, SOT-753 | SOT-23-5
AMP02723 | AMP02723 | http://www.ti.com/lit/ds/symlink/lm7372.pdf |  |  | Digikey | 296-35311-1-ND | LM7372MRX/NOPB | LM7372MRX/NOPB | Texas Instruments | IC OPAMP VFB 120MHZ 8SOPWRPAD | Voltage Feedback | 2 | - | 3000 V/µs | 120MHz | 220MHz | 2.7µA | 2mV | 13mA | 260mA | 9 V ~ 36 V, ±4.5 V ~ 18 V | -40°C ~ 85°C | Surface Mount | "8-SOIC (0.154"", 3.90mm Width) Exposed Pad" | 8-SO PowerPad
AMP02724 | AMP02724 | http://www.ti.com/lit/ds/symlink/opa350.pdf |  |  | Digikey | 296-26258-1-ND | OPA2350UA/2K5 | OPA2350UA/2K5 | Texas Instruments | IC OPAMP GP 38MHZ RRO 8SOIC | General Purpose | 2 | Rail-to-Rail | 22 V/µs | 38MHz | - | 0.5pA | 150µV | 5.2mA | 40mA | 2.5 V ~ 5.5 V | -40°C ~ 85°C | Surface Mount | "8-SOIC (0.154"", 3.90mm Width)" | 8-SOIC
AMP02725 | AMP02725 | http://www.ti.com/lit/ds/symlink/lmp7717.pdf |  |  | Digikey | LMP7717MF/NOPBCT-ND | LMP7717MF/NOPB | LMP7717MF/NOPB | Texas Instruments | IC OPAMP GP 88MHZ RRO SOT23-5 | General Purpose | 1 | Rail-to-Rail | 35 V/µs | 88MHz | - | 0.1pA | 10µV | 1.15mA | 60mA | 1.8 V ~ 5.5 V, ±0.9 V ~ 2.75 V | -40°C ~ 125°C | Surface Mount | SC-74A, SOT-753 | SOT-23-5
AMP02726 | AMP02726 | http://www.analog.com/media/en/technical-documentation/data-sheets/AD8216.pdf |  |  | Digikey | AD8216YRZ-R7CT-ND | AD8216YRZ-R7 | AD8216YRZ-R7 | Analog Devices Inc | IC OPAMP DIFFERENTIAL 3MHZ 8SOIC | Differential | 1 | - | 15 V/µs | - | 3MHz | - | 500µV | 1mA | - | 4.5 V ~ 5.5 V | -40°C ~ 125°C | Surface Mount | "8-SOIC (0.154"", 3.90mm Width)" | 8-SOIC
AMP02727 | AMP02727 | http://www.ti.com/lit/ds/symlink/opa2378.pdf |  |  | Digikey | 296-25297-1-ND | OPA2378AIDCNT | OPA2378AIDCNT | Texas Instruments | IC OPAMP CHOPPER 900KHZ SOT23-8 | Zero-Drift | 2 | Rail-to-Rail | 0.4 V/µs | 900kHz | - | 150pA | 20µV | 125µA | 30mA | 2.2 V ~ 5.5 V, ±1.1 V ~ 2.75 V | -40°C ~ 125°C | Surface Mount | SOT-23-8 | SOT-23-8
AMP02728 | AMP02728 | http://www.ti.com/lit/ds/symlink/ina826.pdf |  |  | Digikey | 296-30347-1-ND | INA826AIDRGT | INA826AIDRGT | Texas Instruments | IC OPAMP INSTR 1MHZ RRO 8SON | Instrumentation | 1 | Rail-to-Rail | 1 V/µs | - | 1MHz | 35nA | 40µV | 200µA | 16mA | 2.7 V ~ 36 V, ±1.35 V ~ 18 V | -40°C ~ 125°C | Surface Mount | 8-WFDFN Exposed Pad | 8-SON (3x3)
AMP02729 | AMP02729 | http://www.ti.com/lit/ds/symlink/lm6132.pdf |  |  | Digikey | LM6134AIMX/NOPBCT-ND | LM6134AIMX/NOPB | LM6134AIMX/NOPB | Texas Instruments | IC OPAMP GP 11MHZ RRO 14SOIC | General Purpose | 4 | Rail-to-Rail | 14 V/µs | 11MHz | - | 125nA | 1.7mV | 390µA | 3.5mA | 1.8 V ~ 24 V, ±0.9 V ~ 12 V | -40°C ~ 85°C | Surface Mount | "14-SOIC (0.154"", 3.90mm Width)" | 14-SOICN
AMP02730 | AMP02730 | http://www.analog.com/media/en/technical-documentation/data-sheets/OP177.pdf |  |  | Digikey | OP177GSZ-REEL7CT-ND | OP177GSZ-REEL7 | OP177GSZ-REEL7 | Analog Devices Inc | IC OPAMP GP 600KHZ 8SOIC | General Purpose | 1 | - | 0.3 V/µs | 600kHz | - | 1.2nA | 20µV | 1.6mA | - | 6 V ~ 36 V, ±3 V ~ 18 V | -40°C ~ 85°C | Surface Mount | "8-SOIC (0.154"", 3.90mm Width)" | 8-SOIC
AMP02731 | AMP02731 | http://www.linear.com/docs/2967 |  |  | Digikey | LT1809IS6#TRMPBFCT-ND | LT1809IS6#TRMPBF | LT1809IS6#TRMPBF | Linear Technology | IC OPAMP GP 180MHZ RRO TSOT23-6 | General Purpose | 1 | Rail-to-Rail | 350 V/µs | 180MHz | 320MHz | 12.5µA | 800µV | 15mA | 85mA | 2.5 V ~ 12.6 V, ±1.25 V ~ 6.3 V | -40°C ~ 85°C | Surface Mount | SOT-23-6 Thin, TSOT-23-6 | TSOT-23-6
AMP02732 | AMP02732 | http://www.ti.com/lit/ds/symlink/lmh6624.pdf |  |  | Digikey | LMH6626MM/NOPBCT-ND | LMH6626MM/NOPB | LMH6626MM/NOPB | Texas Instruments | IC OPAMP VFB 1.3GHZ 8VSSOP | Voltage Feedback | 2 | - | 360 V/µs | 1.3GHz | 85MHz | 13µA | 100µV | 12mA | 80mA | 5 V ~ 12 V, ±2.5 V ~ 6 V | -40°C ~ 125°C | Surface Mount | "8-TSSOP, 8-MSOP (0.118"", 3.00mm Width)" | 8-VSSOP
AMP02733 | AMP02733 | http://www.analog.com/media/en/technical-documentation/data-sheets/OP777_727_747.pdf |  |  | Digikey | OP727ARUZ-REELCT-ND | OP727ARUZ-REEL | OP727ARUZ-REEL | Analog Devices Inc | IC OPAMP GP 700KHZ RRO 8TSSOP | General Purpose | 2 | Rail-to-Rail | 0.2 V/µs | 700kHz | - | 5nA | 30µV | 320µA | 30mA | 2.7 V ~ 30 V, ±1.35 V ~ 15 V | -40°C ~ 85°C | Surface Mount | "8-TSSOP (0.173"", 4.40mm Width)" | 8-TSSOP
AMP02734 | AMP02734 | http://www.analog.com/media/en/technical-documentation/data-sheets/AD8646_8647_8648.pdf |  |  | Digikey | AD8647ARMZ-ND | AD8647ARMZ | AD8647ARMZ | Analog Devices Inc | IC OPAMP GP 24MHZ RRO 10MSOP | General Purpose | 2 | Rail-to-Rail | 11 V/µs | 24MHz | - | 0.3pA | 600µV | 1.5mA | 120mA | 2.7 V ~ 5.5 V, ±1.35 V ~ 2.75 V | -40°C ~ 125°C | Surface Mount | "10-TFSOP, 10-MSOP (0.118"", 3.00mm Width)" | 10-MSOP
AMP02735 | AMP02735 | http://www.analog.com/media/en/technical-documentation/data-sheets/ADA4000-1_4000-2_4000-4.pdf |  |  | Digikey | ADA4000-1ARZ-ND | ADA4000-1ARZ | ADA4000-1ARZ | Analog Devices Inc | IC OPAMP JFET 5MHZ 8SOIC | J-FET | 1 | - | 20 V/µs | 5MHz | - | 5pA | 200µV | 1.35mA | 28mA | 8 V ~ 36 V, ±4 V ~ 18 V | -40°C ~ 125°C | Surface Mount | "8-SOIC (0.154"", 3.90mm Width)" | 8-SOIC
AMP02736 | AMP02736 | http://www.ti.com/lit/ds/symlink/lmc6035.pdf |  |  | Digikey | LMC6036IMX/NOPBCT-ND | LMC6036IMX/NOPB | LMC6036IMX/NOPB | Texas Instruments | IC OPAMP GP 1.4MHZ RRO 14SOIC | General Purpose | 4 | Rail-to-Rail | 1.5 V/µs | 1.4MHz | - | 0.02pA | 500µV | 1.3mA | 8mA | 2 V ~ 15.5 V, ±1 V ~ 7.75 V | -40°C ~ 85°C | Surface Mount | "14-SOIC (0.154"", 3.90mm Width)" | 14-SOICN
AMP02737 | AMP02737 | http://www.ti.com/lit/ds/symlink/lmc6482.pdf |  |  | Digikey | LMC6482AIM/NOPB-ND | LMC6482AIM/NOPB | LMC6482AIM/NOPB | Texas Instruments | IC OPAMP GP 1.5MHZ RRO 8SOIC | General Purpose | 2 | Rail-to-Rail | 1.3 V/µs | 1.5MHz | - | 0.02pA | 110µV | 1.3mA | 30mA | 3 V ~ 15.5 V, ±1.5 V ~ 7.75 V | -40°C ~ 85°C | Surface Mount | "8-SOIC (0.154"", 3.90mm Width)" | 8-SOIC
AMP02738 | AMP02738 | http://www.ti.com/lit/ds/symlink/opa1652.pdf |  |  | Digikey | 296-30311-5-ND | OPA1652AID | OPA1652AID | Texas Instruments | IC OPAMP AUDIO 18MHZ RRO 8SOIC | Audio | 2 | Rail-to-Rail | 10 V/µs | 18MHz | - | 10pA | 500µV | 2mA | 30mA | 4.5 V ~ 36 V, ±2.25 V ~ 18 V | -40°C ~ 85°C | Surface Mount | "8-SOIC (0.154"", 3.90mm Width)" | 8-SOIC
AMP02739 | AMP02739 | http://www.ti.com/lit/ds/symlink/tle2141a.pdf |  |  | Digikey | 296-10454-5-ND | TLE2141AID | TLE2141AID | Texas Instruments | IC OPAMP GP 5.9MHZ 8SOIC | General Purpose | 1 | - | 45 V/µs | 5.9MHz | - | 700nA | 175µV | 3.5mA | 50mA | 4 V ~ 44 V, ±2 V ~ 22 V | -40°C ~ 105°C | Surface Mount | "8-SOIC (0.154"", 3.90mm Width)" | 8-SOIC
AMP02740 | AMP02740 | http://www.analog.com/media/en/technical-documentation/data-sheets/ADA4851-1_4851-2_4851-4.pdf |  |  | Digikey | ADA4851-2YRMZ-ND | ADA4851-2YRMZ | ADA4851-2YRMZ | Analog Devices Inc | IC OPAMP VFB 105MHZ RRO 8MSOP | Voltage Feedback | 2 | Rail-to-Rail | 375 V/µs | - | 105MHz | 2.2µA | 600µV | 2.9mA | 83mA | 2.7 V ~ 12 V, ±1.35 V ~ 6 V | -40°C ~ 125°C | Surface Mount | "8-TSSOP, 8-MSOP (0.118"", 3.00mm Width)" | 8-MSOP
AMP02741 | AMP02741 | http://www.ti.com/lit/ds/symlink/opa2356.pdf |  |  | Digikey | 296-19954-1-ND | OPA2356AIDGKT | OPA2356AIDGKT | Texas Instruments | IC OPAMP VFB 200MHZ RRO 8VSSOP | Voltage Feedback | 2 | Rail-to-Rail | 360 V/µs | 200MHz | 450MHz | 3pA | 2mV | 8.3mA | 100mA | 2.5 V ~ 5.5 V, ±1.25 V ~ 2.75 V | -40°C ~ 125°C | Surface Mount | "8-TSSOP, 8-MSOP (0.118"", 3.00mm Width)" | 8-VSSOP
AMP02742 | AMP02742 | http://www.analog.com/media/en/technical-documentation/data-sheets/AD8655_8656.pdf |  |  | Digikey | AD8655ARMZ-ND | AD8655ARMZ | AD8655ARMZ | Analog Devices Inc | IC OPAMP GP 28MHZ RRO 8MSOP | General Purpose | 1 | Rail-to-Rail | 11 V/µs | 28MHz | - | 1pA | 50µV | 3.7mA | 220mA | 2.7 V ~ 5.5 V | -40°C ~ 125°C | Surface Mount | "8-TSSOP, 8-MSOP (0.118"", 3.00mm Width)" | 8-MSOP
AMP02743 | AMP02743 | http://www.analog.com/media/en/technical-documentation/data-sheets/AD8655_8656.pdf |  |  | Digikey | AD8655ARZ-ND | AD8655ARZ | AD8655ARZ | Analog Devices Inc | IC OPAMP GP 28MHZ RRO 8SOIC | General Purpose | 1 | Rail-to-Rail | 11 V/µs | 28MHz | - | 1pA | 50µV | 3.7mA | 220mA | 2.7 V ~ 5.5 V | -40°C ~ 125°C | Surface Mount | "8-SOIC (0.154"", 3.90mm Width)" | 8-SOIC
AMP02744 | AMP02744 | http://www.ti.com/lit/ds/symlink/ths4521.pdf |  |  | Digikey | 296-24077-1-ND | THS4521IDGKT | THS4521IDGKT | Texas Instruments | IC OPAMP DIFF 95MHZ RRO 8VSSOP | Differential | 1 | Differential, Rail-to-Rail | 600 V/µs | 95MHz | 145MHz | 700nA | 240µV | 1.14mA | 55mA | 2.5 V ~ 5.5 V, ±1.25 V ~ 2.75 V | -40°C ~ 85°C | Surface Mount | "8-TSSOP, 8-MSOP (0.118"", 3.00mm Width)" | 8-VSSOP
AMP02745 | AMP02745 | http://www.ti.com/lit/ds/symlink/lm7321.pdf |  |  | Digikey | LM7321MAX/NOPBCT-ND | LM7321MAX/NOPB | LM7321MAX/NOPB | Texas Instruments | IC OPAMP GP 20MHZ RRO 8SOIC | General Purpose | 1 | Rail-to-Rail | 18 V/µs | 20MHz | - | 1.1µA | 700µV | 1.1mA | 100mA | 2.5 V ~ 32 V, ±1.25 V ~ 16 V | -40°C ~ 125°C | Surface Mount | "8-SOIC (0.154"", 3.90mm Width)" | 8-SOIC
AMP02746 | AMP02746 | http://www.analog.com/media/en/technical-documentation/data-sheets/AD8601_8602_8604.pdf |  |  | Digikey | AD8602ARZ-REELCT-ND | AD8602ARZ-REEL | AD8602ARZ-REEL | Analog Devices Inc | IC OPAMP GP 8.5MHZ RRO 8SOIC | General Purpose | 2 | Rail-to-Rail | 6 V/µs | 8.5MHz | - | 0.2pA | 80µV | 750µA | 50mA | 2.7 V ~ 5.5 V | -40°C ~ 125°C | Surface Mount | "8-SOIC (0.154"", 3.90mm Width)" | 8-SOIC
AMP02747 | AMP02747 | http://www.ti.com/lit/ds/symlink/ina148.pdf |  |  | Digikey | 296-37633-1-ND | INA148UA/2K5G4 | INA148UA/2K5G4 | Texas Instruments | IC OPAMP DIFF 100KHZ 8SOIC | Differential | 1 | - | 1 V/µs | - | 100kHz | - | 1mV | 260µA | 13mA | 2.7 V ~ 36 V, ±1.35 V ~ 18 V | -40°C ~ 85°C | Surface Mount | "8-SOIC (0.154"", 3.90mm Width)" | 8-SOIC
AMP02748 | AMP02748 | http://www.ti.com/lit/ds/symlink/ina126.pdf |  |  | Digikey | INA126EACT-ND | INA126EA/250 | INA126EA/250 | Texas Instruments | IC OPAMP INSTR 200KHZ 8VSSOP | Instrumentation | 1 | - | 0.4 V/µs | - | 200kHz | 10nA | 150µV | 175µA | 10mA | 2.7 V ~ 36 V, ±1.35 V ~ 18 V | -40°C ~ 85°C | Surface Mount | "8-TSSOP, 8-MSOP (0.118"", 3.00mm Width)" | 8-VSSOP
AMP02749 | AMP02749 | http://www.ti.com/lit/ds/symlink/lmv651.pdf |  |  | Digikey | LMV654MT/NOPB-ND | LMV654MT/NOPB | LMV654MT/NOPB | Texas Instruments | IC OPAMP GP 12MHZ RRO 14TSSOP | General Purpose | 4 | Rail-to-Rail | 3 V/µs | 12MHz | - | 80nA | 100µV | 122µA | 25mA | 2.7 V ~ 5.5 V | -40°C ~ 125°C | Surface Mount | "14-TSSOP (0.173"", 4.40mm Width)" | 14-TSSOP
AMP02750 | AMP02750 | http://www.ti.com/lit/ds/symlink/lmc6462.pdf |  |  | Digikey | 296-35444-1-ND | LMC6464AIMX/NOPB | LMC6464AIMX/NOPB | Texas Instruments | IC OPAMP GP 50KHZ RRO 14SOIC | General Purpose | 4 | Rail-to-Rail | 0.028 V/µs | 50kHz | - | 0.15pA | 250µV | 90µA | 75mA | 3 V ~ 15.5 V, ±1.5 V ~ 7.75 V | -40°C ~ 85°C | Surface Mount | "14-SOIC (0.154"", 3.90mm Width)" | 14-SOICN
AMP02751 | AMP02751 | http://www.analog.com/media/en/technical-documentation/data-sheets/ADA4062-2_4062-4.pdf |  |  | Digikey | ADA4062-2ARMZ-ND | ADA4062-2ARMZ | ADA4062-2ARMZ | Analog Devices Inc | IC OPAMP JFET 1.4MHZ 8MSOP | J-FET | 2 | - | 3.3 V/µs | 1.4MHz | - | 2pA | 750µV | 165µA | 20mA | 8 V ~ 36 V, ±4 V ~ 18 V | -40°C ~ 125°C | Surface Mount | "8-TSSOP, 8-MSOP (0.118"", 3.00mm Width)" | 8-MSOP
AMP02752 | AMP02752 | http://www.ti.com/lit/ds/symlink/lme49710.pdf |  |  | Digikey | LME49710MA/NOPB-ND | LME49710MA/NOPB | LME49710MA/NOPB | Texas Instruments | IC OPAMP AUDIO 55MHZ 8SOIC | Audio | 1 | - | 20 V/µs | 55MHz | - | 7nA | 50µV | 4.8mA | 26mA | ±2.5 V ~ 17 V | -40°C ~ 85°C | Surface Mount | "8-SOIC (0.154"", 3.90mm Width)" | 8-SOIC
AMP02753 | AMP02753 | http://www.ti.com/lit/ds/symlink/opa2320.pdf |  |  | Digikey | 296-28361-1-ND | OPA2320AIDRGT | OPA2320AIDRGT | Texas Instruments | IC OPAMP GP 20MHZ RRO 8SON | General Purpose | 2 | Rail-to-Rail | 10 V/µs | 20MHz | - | 0.2pA | 40µV | 1.45mA | 65mA | 1.8 V ~ 5.5 V, ±0.9 V ~ 2.75 V | -40°C ~ 125°C | Surface Mount | 8-WFDFN Exposed Pad | 8-SON (3x3)
AMP02754 | AMP02754 | http://www.ti.com/lit/ds/symlink/opa2320.pdf |  |  | Digikey | 296-28026-1-ND | OPA2320AIDGKT | OPA2320AIDGKT | Texas Instruments | IC OPAMP GP 20MHZ RRO 8VSSOP | General Purpose | 2 | Rail-to-Rail | 10 V/µs | 20MHz | - | 0.2pA | 40µV | 1.45mA | 65mA | 1.8 V ~ 5.5 V, ±0.9 V ~ 2.75 V | -40°C ~ 150°C | Surface Mount | "8-TSSOP, 8-MSOP (0.118"", 3.00mm Width)" | 8-VSSOP
AMP02755 | AMP02755 | http://www.ti.com/lit/ds/symlink/lmc660.pdf |  |  | Digikey | LMC660AIMX/NOPBCT-ND | LMC660AIMX/NOPB | LMC660AIMX/NOPB | Texas Instruments | IC OPAMP GP 1.4MHZ RRO 14SOIC | General Purpose | 4 | Rail-to-Rail | 1.1 V/µs | 1.4MHz | - | 0.002pA | 1mV | 1.5mA | 40mA | 4.75 V ~ 15.5 V, ±2.38 V ~ 7.75 V | -40°C ~ 85°C | Surface Mount | "14-SOIC (0.154"", 3.90mm Width)" | 14-SOICN
AMP02756 | AMP02756 | http://www.ti.com/lit/ds/symlink/opa344.pdf |  |  | Digikey | OPA4344EACT-ND | OPA4344EA/250 | OPA4344EA/250 | Texas Instruments | IC OPAMP GP 1MHZ RRO 14TSSOP | General Purpose | 4 | Rail-to-Rail | 0.8 V/µs | 1MHz | - | 0.2pA | 200µV | 150µA | 15mA | 2.5 V ~ 5.5 V | -40°C ~ 85°C | Surface Mount | "14-TSSOP (0.173"", 4.40mm Width)" | 14-TSSOP
AMP02757 | AMP02757 | http://www.analog.com/media/en/technical-documentation/data-sheets/ADTL082_084.pdf |  |  | Digikey | ADTL084ARZ-ND | ADTL084ARZ | ADTL084ARZ | Analog Devices Inc | IC OPAMP JFET 5MHZ 14SOIC | J-FET | 4 | - | 20 V/µs | 5MHz | - | 2pA | 1.5mV | 1.2mA | 27mA | 8 V ~ 36 V, ±4 V ~ 18 V | -40°C ~ 125°C | Surface Mount | "14-SOIC (0.154"", 3.90mm Width)" | 14-SOIC
AMP02758 | AMP02758 | http://www.analog.com/media/en/technical-documentation/data-sheets/AD8131.pdf |  |  | Digikey | AD8131ARMZ-REEL7CT-ND | AD8131ARMZ-REEL7 | AD8131ARMZ-REEL7 | Analog Devices Inc | IC OPAMP DIFF 400MHZ 8MSOP | Differential | 1 | Differential | 2000 V/µs | - | 400MHz | 500nA | 1.5mV | 11.5mA | 60mA | 2.8 V ~ 11 V, ±1.4 V ~ 5.5 V | -40°C ~ 125°C | Surface Mount | "8-TSSOP, 8-MSOP (0.118"", 3.00mm Width)" | 8-MSOP
AMP02759 | AMP02759 | http://www.analog.com/media/en/technical-documentation/data-sheets/AD8551_8552_8554.pdf |  |  | Digikey | AD8552ARZ-REEL7CT-ND | AD8552ARZ-REEL7 | AD8552ARZ-REEL7 | Analog Devices Inc | IC OPAMP CHOPPER 1.5MHZ 8SOIC | Chopper (Zero-Drift) | 2 | Rail-to-Rail | 0.4 V/µs | 1.5MHz | - | 10pA | 1mV | 850µA | 30mA | 2.7 V ~ 5.5 V | -40°C ~ 125°C | Surface Mount | "8-SOIC (0.154"", 3.90mm Width)" | 8-SOIC
AMP02760 | AMP02760 | http://www.analog.com/media/en/technical-documentation/data-sheets/ADTL082_084.pdf |  |  | Digikey | ADTL084ARUZ-REELCT-ND | ADTL084ARUZ-REEL | ADTL084ARUZ-REEL | Analog Devices Inc | IC OPAMP JFET 5MHZ 14TSSOP | J-FET | 4 | - | 20 V/µs | 5MHz | - | 2pA | 1.5mV | 1.2mA | 27mA | 8 V ~ 36 V, ±4 V ~ 18 V | -40°C ~ 125°C | Surface Mount | "14-TSSOP (0.173"", 4.40mm Width)" | 14-TSSOP
AMP02761 | AMP02761 | http://www.ti.com/lit/ds/symlink/opa734.pdf |  |  | Digikey | 296-17229-1-ND | OPA735AIDBVT | OPA735AIDBVT | Texas Instruments | IC OPAMP CHOPPER 1.6MHZ SOT23-5 | Zero-Drift | 1 | Rail-to-Rail | 1.5 V/µs | 1.6MHz | - | 100pA | 1µV | 600µA | 20mA | 2.7 V ~ 12 V, ±1.35 V ~ 6 V | -40°C ~ 85°C | Surface Mount | SC-74A, SOT-753 | SOT-23-5
AMP02762 | AMP02762 | http://www.analog.com/media/en/technical-documentation/data-sheets/AD8061_8062_8063.pdf |  |  | Digikey | AD8063ARZ-ND | AD8063ARZ | AD8063ARZ | Analog Devices Inc | IC OPAMP VFB 320MHZ RRO 8SOIC | Voltage Feedback | 1 | Rail-to-Rail | 650 V/µs | - | 320MHz | 3.5µA | 1mV | 6.8mA | 50mA | 2.7 V ~ 8 V, ±1.35 V ~ 4 V | -40°C ~ 85°C | Surface Mount | "8-SOIC (0.154"", 3.90mm Width)" | 8-SOIC
AMP02763 | AMP02763 | http://www.analog.com/media/en/technical-documentation/data-sheets/OP295_495.pdf |  |  | Digikey | OP295GSZ-REELCT-ND | OP295GSZ-REEL | OP295GSZ-REEL | Analog Devices Inc | IC OPAMP GP 85KHZ RRO 8SOIC | General Purpose | 2 | Rail-to-Rail | 0.03 V/µs | 85kHz | - | 7nA | 300µV | 175µA | 25mA | 3 V ~ 36 V, ±1.5 V ~ 18 V | -40°C ~ 125°C | Surface Mount | "8-SOIC (0.154"", 3.90mm Width)" | 8-SOIC
AMP02764 | AMP02764 | http://www.ti.com/lit/ds/symlink/opa2381.pdf |  |  | Digikey | 296-17362-1-ND | OPA381AIDGKT | OPA381AIDGKT | Texas Instruments | IC OPAMP TRANSIMP 18MHZ 8VSSOP | Transimpedance | 1 | - | 12 V/µs | 18MHz | - | 3pA | 7µV | 800µA | 10mA | 2.7 V ~ 5.5 V, ±1.35 V ~ 2.75 V | -40°C ~ 125°C | Surface Mount | "8-TSSOP, 8-MSOP (0.118"", 3.00mm Width)" | 8-VSSOP
AMP02765 | AMP02765 | http://www.ti.com/lit/ds/symlink/lmh6559.pdf |  |  | Digikey | LMH6559MF/NOPBCT-ND | LMH6559MF/NOPB | LMH6559MF/NOPB | Texas Instruments | IC OPAMP BUFFER 1.75GHZ SOT23-5 | Buffer | 1 | - | 4580 V/µs | - | 1.75GHz | 3µA | 3mV | 10mA | 74mA | 3 V ~ 10 V, ±1.5 V ~ 5 V | -40°C ~ 85°C | Surface Mount | SC-74A, SOT-753 | SOT-23-5
AMP02766 | AMP02766 | http://www.ti.com/lit/ds/symlink/opa694.pdf |  |  | Digikey | 296-17503-1-ND | OPA694IDBVT | OPA694IDBVT | Texas Instruments | IC OPAMP CFA 1.5GHZ SOT23-5 | Current Feedback | 1 | - | 1700 V/µs | - | 1.5GHz | 5µA | 500µV | 5.8mA | 80mA | 7 V ~ 12.6 V, ±3.5 V ~ 6.3 V | -40°C ~ 85°C | Surface Mount | SC-74A, SOT-753 | SOT-23-5
AMP02767 | AMP02767 | http://www.ti.com/lit/ds/symlink/opa2835.pdf |  |  | Digikey | 296-29671-1-ND | OPA2835IRUNT | OPA2835IRUNT | Texas Instruments | IC OPAMP VFB 31MHZ RRO 10QFN | Voltage Feedback | 2 | Rail-to-Rail | 160 V/µs | 31MHz | 56MHz | 200nA | 100µV | 250µA | 40mA | 2.5 V ~ 5.5 V | -40°C ~ 85°C | Surface Mount | 10-WFQFN | 10-QFN (2x2)
AMP02768 | AMP02768 | http://www.ti.com/lit/ds/symlink/lmp2021.pdf |  |  | Digikey | LMP2022MME/NOPBCT-ND | LMP2022MME/NOPB | LMP2022MME/NOPB | Texas Instruments | IC OPAMP CHOPPER 5MHZ 8VSSOP | Chopper (Zero-Drift) | 2 | - | 2.6 V/µs | 5MHz | - | 25pA | 0.4µV | 1.1mA | 50mA | 2.2 V ~ 5.5 V | -40°C ~ 125°C | Surface Mount | "8-TSSOP, 8-MSOP (0.118"", 3.00mm Width)" | 8-VSSOP
AMP02769 | AMP02769 | http://www.ti.com/lit/ds/symlink/lmc6084.pdf |  |  | Digikey | 296-35441-1-ND | LMC6084IMX/NOPB | LMC6084IMX/NOPB | Texas Instruments | IC OPAMP GP 1.3MHZ RRO 14SOIC | General Purpose | 4 | Rail-to-Rail | 1.5 V/µs | 1.3MHz | - | 0.01pA | 150µV | 2.2mA | 34mA | 4.5 V ~ 15.5 V, ±2.25 V ~ 7.75 V | -40°C ~ 85°C | Surface Mount | "14-SOIC (0.154"", 3.90mm Width)" | 14-SOICN
AMP02770 | AMP02770 | http://www.analog.com/media/en/technical-documentation/data-sheets/AD8027_8028.pdf |  |  | Digikey | AD8028ARZ-REEL7CT-ND | AD8028ARZ-REEL7 | AD8028ARZ-REEL7 | Analog Devices Inc | IC OPAMP VFB 190MHZ RRO 8SOIC | Voltage Feedback | 2 | Rail-to-Rail | 100 V/µs | - | 190MHz | 4µA | 200µV | 6.5mA | 120mA | 2.7 V ~ 12 V, ±1.35 V ~ 6 V | -40°C ~ 125°C | Surface Mount | "8-SOIC (0.154"", 3.90mm Width)" | 8-SOIC
AMP02771 | AMP02771 | http://www.linear.com/docs/3142 |  |  | Digikey | LT1815IS5#TRMPBFCT-ND | LT1815IS5#TRMPBF | LT1815IS5#TRMPBF | Linear Technology | IC OPAMP VFB 220MHZ TSOT23-5 | Voltage Feedback | 1 | - | 1500 V/µs | 220MHz | 350MHz | 2µA | 200µV | 6.5mA | 80mA | 2.5 V ~ 11 V, ±1.25 V ~ 5.5 V | -40°C ~ 85°C | Surface Mount | SOT-23-5 Thin, TSOT-23-5 | TSOT-23-5
AMP02772 | AMP02772 | http://www.analog.com/media/en/technical-documentation/data-sheets/AD8270.pdf |  |  | Digikey | AD8270ACPZ-R7CT-ND | AD8270ACPZ-R7 | AD8270ACPZ-R7 | Analog Devices Inc | IC OPAMP DIFF 20MHZ RRO 16LFCSP | Differential | 2 | Rail-to-Rail | 30 V/µs | 20MHz | - | 500pA | 450µV | 2.3mA | 100mA | 5 V ~ 36 V, ±2.5 V ~ 18 V | -40°C ~ 85°C | Surface Mount | 16-VQFN Exposed Pad, CSP | 16-LFCSP-VQ (4x4)
AMP02773 | AMP02773 | http://www.linear.com/docs/7277 |  |  | Digikey | LTC6101HVBHS5#TRMPBFCT-ND | LTC6101HVBHS5#TRMPBF | LTC6101HVBHS5#TRMPBF | Linear Technology | IC OPAMP CURR SENSE TSOT23-5 | Current Sense | 1 | - | - | 200kHz | - | 100nA | 150µV | 350µA | 1mA | 5 V ~ 100 V | -40°C ~ 125°C | Surface Mount | SOT-23-5 Thin, TSOT-23-5 | TSOT-23-5
AMP02774 | AMP02774 | http://www.ti.com/lit/ds/symlink/opa2340.pdf |  |  | Digikey | OPA2340EACT-ND | OPA2340EA/250 | OPA2340EA/250 | Texas Instruments | IC OPAMP GP 5.5MHZ RRO 8VSSOP | General Purpose | 2 | Rail-to-Rail | 6 V/µs | 5.5MHz | - | 0.2pA | 150µV | 750µA | 50mA | 2.5 V ~ 5.5 V | -40°C ~ 85°C | Surface Mount | "8-TSSOP, 8-MSOP (0.118"", 3.00mm Width)" | 8-VSSOP
AMP02775 | AMP02775 | http://www.ti.com/lit/ds/symlink/opa703.pdf |  |  | Digikey | 296-9624-1-ND | OPA703NA/250 | OPA703NA/250 | Texas Instruments | IC OPAMP GP 1MHZ RRO SOT23-5 | General Purpose | 1 | Rail-to-Rail | 0.6 V/µs | 1MHz | - | 1pA | 160µV | 160µA | 10mA | 4 V ~ 12 V, ±2 V ~ 6 V | -40°C ~ 85°C | Surface Mount | SC-74A, SOT-753 | SOT-23-5
AMP02776 | AMP02776 | http://www.analog.com/media/en/technical-documentation/data-sheets/OP282_482.pdf |  |  | Digikey | OP482GSZ-REEL7CT-ND | OP482GSZ-REEL7 | OP482GSZ-REEL7 | Analog Devices Inc | IC OPAMP GP 4MHZ 14SOIC | General Purpose | 4 | - | 9 V/µs | 4MHz | - | 3pA | 200µV | 210µA | 12mA | 9 V ~ 36 V, ±4.5 V ~ 18 V | -40°C ~ 85°C | Surface Mount | "14-SOIC (0.154"", 3.90mm Width)" | 14-SOIC
AMP02777 | AMP02777 | http://www.linear.com/docs/28677 |  |  | Digikey | LTC6247ITS8#TRMPBFCT-ND | LTC6247ITS8#TRMPBF | LTC6247ITS8#TRMPBF | Linear Technology | IC OPAMP GP 180MHZ RRO TSOT23-8 | General Purpose | 2 | Rail-to-Rail | 90 V/µs | 180MHz | 120MHz | 400nA | 100µV | 1.25mA | 100mA | 2.5 V ~ 5.25 V, ±1.25 V ~ 2.625 V | -40°C ~ 85°C | Surface Mount | SOT-23-8 Thin, TSOT-23-8 | TSOT-23-8
AMP02778 | AMP02778 | http://www.linear.com/docs/17078 |  |  | Digikey | LT6004HMS8#PBF-ND | LT6004HMS8#PBF | LT6004HMS8#PBF | Linear Technology | IC OPAMP GP 3KHZ RRO 8MSOP | General Purpose | 2 | Rail-to-Rail | 0.0013 V/µs | 3kHz | - | 40pA | 185µV | 1.25µA | 9mA | 1.6 V ~ 16 V, ±0.8 V ~ 8 V | -40°C ~ 125°C | Surface Mount | "8-TSSOP, 8-MSOP (0.118"", 3.00mm Width)" | 8-MSOP
AMP02779 | AMP02779 | http://www.ti.com/lit/ds/symlink/lmp7732.pdf |  |  | Digikey | LMP7732MME/NOPBCT-ND | LMP7732MME/NOPB | LMP7732MME/NOPB | Texas Instruments | IC OPAMP GP 22MHZ RRO 8VSSOP | General Purpose | 2 | Rail-to-Rail | 2.4 V/µs | 22MHz | - | 14nA | 6µV | 5mA | 49mA | 1.8 V ~ 5.5 V | -40°C ~ 125°C | Surface Mount | "8-TSSOP, 8-MSOP (0.118"", 3.00mm Width)" | 8-VSSOP
AMP02780 | AMP02780 | http://www.ti.com/lit/ds/symlink/lmh6505.pdf |  |  | Digikey | LMH6505MM/NOPBCT-ND | LMH6505MM/NOPB | LMH6505MM/NOPB | Texas Instruments | IC OPAMP VGA 150MHZ 8VSSOP | Variable Gain | 1 | - | 1500 V/µs | - | 150MHz | 600nA | - | 11mA | 80mA | 7 V ~ 12 V, ±3.5 V ~ 6 V | -40°C ~ 85°C | Surface Mount | "8-TSSOP, 8-MSOP (0.118"", 3.00mm Width)" | 8-VSSOP
AMP02781 | AMP02781 | http://media.digikey.com/pdf/Data%20Sheets/Analog%20Devices%20PDFs/AD8510,8512,8513.pdf |  |  | Digikey | AD8510ARZ-ND | AD8510ARZ | AD8510ARZ | Analog Devices Inc | IC OPAMP JFET 8MHZ 8SOIC | J-FET | 1 | - | 20 V/µs | 8MHz | - | 25pA | 100µV | 2.2mA | 70mA | ±4.5 V ~ 18 V | -40°C ~ 125°C | Surface Mount | "8-SOIC (0.154"", 3.90mm Width)" | 8-SOIC
AMP02782 | AMP02782 | http://www.analog.com/media/en/technical-documentation/data-sheets/AD8237.pdf |  |  | Digikey | AD8237ARMZ-ND | AD8237ARMZ | AD8237ARMZ | Analog Devices Inc | IC OPAMP INSTR 200KHZ RRO 8MSOP | Instrumentation | 1 | Rail-to-Rail | 0.15 V/µs | - | 200kHz | 250pA | 25µV | 115µA | 4mA | 1.8 V ~ 5.5 V | -40°C ~ 125°C | Surface Mount | "8-TSSOP, 8-MSOP (0.118"", 3.00mm Width)" | 8-MSOP
AMP02783 | AMP02783 | http://www.analog.com/media/en/technical-documentation/data-sheets/ADA4666-2.pdf |  |  | Digikey | ADA4666-2ARMZ-RLCT-ND | ADA4666-2ARMZ-RL | ADA4666-2ARMZ-RL | Analog Devices Inc | IC OPAMP GP 4MHZ RRO 8MSOP | General Purpose | 2 | Rail-to-Rail | 2 V/µs | 4MHz | 2.1MHz | 0.5pA | 500µV | 630µA | 220mA | 3 V ~ 18 V, ±1.5 V ~ 9 V | -40°C ~ 125°C | Surface Mount | "8-TSSOP, 8-MSOP (0.118"", 3.00mm Width)" | 8-MSOP
AMP02784 | AMP02784 | http://www.ti.com/lit/ds/symlink/lmc6492.pdf |  |  | Digikey | LMC6492BEMX/NOPBCT-ND | LMC6492BEMX/NOPB | LMC6492BEMX/NOPB | Texas Instruments | IC OPAMP GP 1.5MHZ RRO 8SOIC | General Purpose | 2 | Rail-to-Rail | 1.3 V/µs | 1.5MHz | - | 0.15pA | 110µV | 1.3mA | 30mA | 2.5 V ~ 15.5 V, ±1.25 V ~ 7.75 V | -40°C ~ 125°C | Surface Mount | "8-SOIC (0.154"", 3.90mm Width)" | 8-SOIC
AMP02785 | AMP02785 | http://www.ti.com/lit/ds/symlink/lm7321.pdf |  |  | Digikey | LM7321MA/NOPB-ND | LM7321MA/NOPB | LM7321MA/NOPB | Texas Instruments | IC OPAMP GP 20MHZ RRO 8SOIC | General Purpose | 1 | Rail-to-Rail | 18 V/µs | 20MHz | - | 1.1µA | 700µV | 1.1mA | 100mA | 2.5 V ~ 32 V, ±1.25 V ~ 16 V | -40°C ~ 125°C | Surface Mount | "8-SOIC (0.154"", 3.90mm Width)" | 8-SOIC
AMP02786 | AMP02786 | http://www.linear.com/docs/2853 |  |  | Digikey | LT6010IS8#PBF-ND | LT6010IS8#PBF | LT6010IS8#PBF | Linear Technology | IC OPAMP GP 350KHZ RRO 8SO | General Purpose | 1 | Rail-to-Rail | 0.11 V/µs | 350kHz | - | 4nA | 20µV | 260µA | 20mA | 2.7 V ~ 36 V, ±1.35 V ~ 18 V | -40°C ~ 85°C | Surface Mount | "8-SOIC (0.154"", 3.90mm Width)" | 8-SO
AMP02787 | AMP02787 | http://www.ti.com/lit/ds/symlink/tlv2760.pdf |  |  | Digikey | 296-10664-1-ND | TLV2762IDGKR | TLV2762IDGKR | Texas Instruments | IC OPAMP GP 500KHZ RRO 8VSSOP | General Purpose | 2 | Rail-to-Rail | 0.23 V/µs | 500kHz | - | 3pA | 550µV | 20µA | 10.2mA | 1.8 V ~ 3.6 V, ±0.9 V ~ 1.8 V | -40°C ~ 85°C | Surface Mount | "8-TSSOP, 8-MSOP (0.118"", 3.00mm Width)" | 8-VSSOP
AMP02788 | AMP02788 | http://www.ti.com/lit/ds/symlink/lm8261.pdf |  |  | Digikey | LM8261M5X/NOPBCT-ND | LM8261M5X/NOPB | LM8261M5X/NOPB | Texas Instruments | IC OPAMP GP 24MHZ RRO SOT23-5 | General Purpose | 1 | Rail-to-Rail | 15 V/µs | 24MHz | - | 1.05µA | 700µV | 1.3mA | 100mA | 2.5 V ~ 30 V, ±1.25 V ~ 15 V | -40°C ~ 85°C | Surface Mount | SC-74A, SOT-753 | SOT-23-5
AMP02789 | AMP02789 | http://www.analog.com/media/en/technical-documentation/data-sheets/AD8657_8659.pdf |  |  | Digikey | AD8657ARMZ-R7CT-ND | AD8657ARMZ-R7 | AD8657ARMZ-R7 | Analog Devices Inc | IC OPAMP GP 200KHZ RRO 8MSOP | General Purpose | 2 | Rail-to-Rail | 0.07 V/µs | 200kHz | - | 5pA | 350µV | 18µA | 12mA | 2.7 V ~ 18 V, ±1.35 V ~ 9 V | -40°C ~ 125°C | Surface Mount | "8-TSSOP, 8-MSOP (0.118"", 3.00mm Width)" | 8-MSOP
AMP02790 | AMP02790 | http://www.analog.com/media/en/technical-documentation/data-sheets/AD8276_8277.pdf |  |  | Digikey | AD8276ARZ-ND | AD8276ARZ | AD8276ARZ | Analog Devices Inc | IC OPAMP DIFF 550KHZ RRO 8SOIC | Differential | 1 | Rail-to-Rail | 1.1 V/µs | 550kHz | - | - | 100µV | 200µA | 15mA | 2 V ~ 36 V, ±2 V ~ 18 V | -40°C ~ 85°C | Surface Mount | "8-SOIC (0.154"", 3.90mm Width)" | 8-SOIC
AMP02791 | AMP02791 | http://www.ti.com/lit/ds/symlink/opa2188.pdf |  |  | Digikey | 296-29331-1-ND | OPA2188AIDGKT | OPA2188AIDGKT | Texas Instruments | IC OPAMP ZERO-DRIFT 2MHZ 8VSSOP | Zero-Drift | 2 | Rail-to-Rail | 0.8 V/µs | 2MHz | - | 160pA | 6µV | 415µA | 18mA | 4 V ~ 36 V, ±2 V ~ 18 V | -40°C ~ 105°C | Surface Mount | "8-TSSOP, 8-MSOP (0.118"", 3.00mm Width)" | 8-VSSOP
AMP02792 | AMP02792 | http://www.ti.com/lit/ds/symlink/ina148-q1.pdf |  |  | Digikey | 296-24492-1-ND | INA148QDRQ1 | INA148QDRQ1 | Texas Instruments | IC OPAMP DIFF 100KHZ 8SOIC | Differential | 1 | - | 1 V/µs | - | 100kHz | - | 1mV | 260µA | 13mA | 2.7 V ~ 36 V, ±1.35 V ~ 18 V | -40°C ~ 125°C | Surface Mount | "8-SOIC (0.154"", 3.90mm Width)" | 8-SOIC
AMP02793 | AMP02793 | http://www.analog.com/media/en/technical-documentation/data-sheets/AD8601_8602_8604.pdf |  |  | Digikey | AD8604ARZ-ND | AD8604ARZ | AD8604ARZ | Analog Devices Inc | IC OPAMP GP 8.4MHZ RRO 14SO | General Purpose | 4 | Rail-to-Rail | 6 V/µs | 8.4MHz | - | 0.2pA | 80µV | 750µA | 50mA | 2.7 V ~ 5.5 V | -40°C ~ 125°C | Surface Mount | "14-SOIC (0.154"", 3.90mm Width)" | 14-SO
AMP02794 | AMP02794 | http://www.analog.com/media/en/technical-documentation/data-sheets/ADA4862-3.pdf |  |  | Digikey | ADA4862-3YRZ-ND | ADA4862-3YRZ | ADA4862-3YRZ | Analog Devices Inc | IC OPAMP CFA 310MHZ 14SOIC | Current Feedback | 3 | - | 1050 V/µs | - | 310MHz | 600nA | 2mV | 17.9mA | 115mA | 5 V ~ 12 V, ±2.5 V ~ 6 V | -40°C ~ 105°C | Surface Mount | "14-SOIC (0.154"", 3.90mm Width)" | 14-SOIC
AMP02795 | AMP02795 | http://www.ti.com/lit/ds/symlink/lmc660.pdf |  |  | Digikey | LMC660AIM/NOPB-ND | LMC660AIM/NOPB | LMC660AIM/NOPB | Texas Instruments | IC OPAMP GP 1.4MHZ RRO 14SOIC | General Purpose | 4 | Rail-to-Rail | 1.1 V/µs | 1.4MHz | - | 0.002pA | 1mV | 1.5mA | 40mA | 4.75 V ~ 15.5 V, ±2.38 V ~ 7.75 V | -40°C ~ 85°C | Surface Mount | "14-SOIC (0.154"", 3.90mm Width)" | 14-SOICN
AMP02796 | AMP02796 | http://media.digikey.com/pdf/Data%20Sheets/Analog%20Devices%20PDFs/OP275.pdf |  |  | Digikey | OP275GSZ-REEL7CT-ND | OP275GSZ-REEL7 | OP275GSZ-REEL7 | Analog Devices Inc | IC OPAMP AUDIO 9MHZ 8SOIC | Audio | 2 | - | 22 V/µs | 9MHz | - | 100nA | 1mV | 30mA | 90mA | ±4.5 V ~ 22 V | -40°C ~ 85°C | Surface Mount | "8-SOIC (0.154"", 3.90mm Width)" | 8-SOIC
AMP02797 | AMP02797 | http://www.ti.com/lit/ds/symlink/opa2340.pdf |  |  | Digikey | 296-26286-1-ND | OPA4340UA/2K5 | OPA4340UA/2K5 | Texas Instruments | IC OPAMP GP 5.5MHZ RRO 14SOIC | General Purpose | 4 | Rail-to-Rail | 6 V/µs | 5.5MHz | - | 0.2pA | 150µV | 750µA | 50mA | 2.5 V ~ 5.5 V | -40°C ~ 85°C | Surface Mount | "14-SOIC (0.154"", 3.90mm Width)" | 14-SOIC
AMP02798 | AMP02798 | http://www.ti.com/lit/ds/symlink/opa695.pdf |  |  | Digikey | 296-16854-1-ND | OPA695IDBVT | OPA695IDBVT | Texas Instruments | IC OPAMP CFA 1.7GHZ SOT23-6 | Current Feedback | 1 | - | 4300 V/µs | - | 1.7GHz | 20µA | 300µV | 12.9mA | 120mA | 5 V ~ 12 V, ±2.5 V ~ 6 V | -40°C ~ 85°C | Surface Mount | SOT-23-6 | SOT-23-6
AMP02799 | AMP02799 | http://www.ti.com/lit/ds/symlink/opa244.pdf |  |  | Digikey | OPA2244UA-ND | OPA2244UA | OPA2244UA | Texas Instruments | IC OPAMP GP 430KHZ 8SOIC | General Purpose | 2 | - | 0.16 V/µs | 430kHz | - | 10nA | 700µV | 40µA | 25mA | 2.2 V ~ 36 V, ±1.1 V ~ 18 V | -40°C ~ 85°C | Surface Mount | "8-SOIC (0.154"", 3.90mm Width)" | 8-SOIC
AMP02800 | AMP02800 | http://www.ti.com/lit/ds/symlink/opa820.pdf |  |  | Digikey | 296-32197-1-ND | OPA820IDBVR | OPA820IDBVR | Texas Instruments | IC OPAMP VFB 280MHZ SOT23-5 | Voltage Feedback | 1 | - | 240 V/µs | 280MHz | 800MHz | 9µA | 200µV | 5.6mA | 110mA | 5 V ~ 12 V, ±2.5 V ~ 6 V | -40°C ~ 85°C | Surface Mount | SC-74A, SOT-753 | SOT-23-5
AMP02801 | AMP02801 | http://www.ti.com/lit/ds/symlink/ina2321.pdf |  |  | Digikey | INA321ECT-ND | INA321E/250 | INA321E/250 | Texas Instruments | IC OPAMP INSTR 500KHZ RRO 8VSSOP | Instrumentation | 1 | Rail-to-Rail | 0.4 V/µs | - | 500kHz | 0.5pA | 200µV | 40µA | 16mA | 2.5 V ~ 5.5 V, ±1.25 V ~ 2.75 V | -55°C ~ 125°C | Surface Mount | "8-TSSOP, 8-MSOP (0.118"", 3.00mm Width)" | 8-VSSOP
AMP02802 | AMP02802 | http://www.analog.com/media/en/technical-documentation/data-sheets/OP191_291_491.pdf |  |  | Digikey | OP291GSZ-REEL7CT-ND | OP291GSZ-REEL7 | OP291GSZ-REEL7 | Analog Devices Inc | IC OPAMP GP 3MHZ RRO 8SOIC | General Purpose | 2 | Rail-to-Rail | 0.5 V/µs | 3MHz | - | 30nA | 80µV | 260µA | 16mA | 2.7 V ~ 12 V, ±1.35 V ~ 6 V | -40°C ~ 125°C | Surface Mount | "8-SOIC (0.154"", 3.90mm Width)" | 8-SOIC
AMP02803 | AMP02803 | http://www.ti.com/lit/ds/symlink/lmh6645.pdf |  |  | Digikey | LMH6646MM/NOPBCT-ND | LMH6646MM/NOPB | LMH6646MM/NOPB | Texas Instruments | IC OPAMP VFB 55MHZ RRO 8VSSOP | Voltage Feedback | 2 | Push-Pull, Rail-to-Rail | 22 V/µs | - | 55MHz | 650nA | 1mV | 725µA | 20mA | 2.5 V ~ 12 V, ±1.25 V ~ 6 V | -40°C ~ 85°C | Surface Mount | "8-TSSOP, 8-MSOP (0.118"", 3.00mm Width)" | 8-VSSOP
AMP02804 | AMP02804 | http://www.ti.com/lit/ds/symlink/opa2340.pdf |  |  | Digikey | OPA340UA-ND | OPA340UA | OPA340UA | Texas Instruments | IC OPAMP GP 5.5MHZ RRO 8SOIC | General Purpose | 1 | Rail-to-Rail | 6 V/µs | 5.5MHz | - | 0.2pA | 150µV | 750µA | 50mA | 2.5 V ~ 5.5 V | -40°C ~ 85°C | Surface Mount | "8-SOIC (0.154"", 3.90mm Width)" | 8-SOIC
AMP02805 | AMP02805 | http://www.ti.com/lit/ds/symlink/lmc6442.pdf |  |  | Digikey | LMC6442AIM/NOPB-ND | LMC6442AIM/NOPB | LMC6442AIM/NOPB | Texas Instruments | IC OPAMP GP 10.5KHZ RRO 8SOIC | General Purpose | 2 | Rail-to-Rail | 0.0041 V/µs | 10.5kHz | - | 0.005pA | 1.5mV | 1.9µA | 2.1mA | 1.8 V ~ 11 V, ±0.9 V ~ 5.5 V | -40°C ~ 85°C | Surface Mount | "8-SOIC (0.154"", 3.90mm Width)" | 8-SOIC
AMP02806 | AMP02806 | http://www.analog.com/media/en/technical-documentation/data-sheets/AD8420.pdf |  |  | Digikey | AD8420ARMZ-ND | AD8420ARMZ | AD8420ARMZ | Analog Devices Inc | IC OPAMP INSTR 250KHZ RRO 8MSOP | Instrumentation | 1 | Rail-to-Rail | 1 V/µs | - | 250kHz | 20nA | 250µV | 85µA | 10mA | 2.7 V ~ 36 V, ±2.7 V ~ 18 V | -40°C ~ 85°C | Surface Mount | "8-TSSOP, 8-MSOP (0.118"", 3.00mm Width)" | 8-MSOP
AMP02807 | AMP02807 | http://www.analog.com/media/en/technical-documentation/data-sheets/ADA4691-2_4691-4_4692-2_4692-4.pdf |  |  | Digikey | ADA4691-4ACPZ-R2CT-ND | ADA4691-4ACPZ-R2 | ADA4691-4ACPZ-R2 | Analog Devices Inc | IC OPAMP VFB 3.6MHZ RRO 16LFCSP | Voltage Feedback | 4 | Rail-to-Rail | 1.3 V/µs | 3.6MHz | - | 0.5pA | 500µV | 180µA | 55mA | 2.7 V ~ 5.5 V, ±1.35 V ~ 2.5 V | -40°C ~ 125°C | Surface Mount | 16-WFQFN Exposed Pad, CSP | 16-LFCSP-WQ (3x3)
AMP02808 | AMP02808 | http://www.ti.com/lit/ds/symlink/tlv2770a.pdf |  |  | Digikey | 296-7593-1-ND | TLV2772IDGKR | TLV2772IDGKR | Texas Instruments | IC OPAMP GP 5.1MHZ RRO 8VSSOP | General Purpose | 2 | Rail-to-Rail | 10.5 V/µs | 5.1MHz | - | 2pA | 500µV | 1mA | 50mA | 2.5 V ~ 5.5 V, ±1.25 V ~ 2.75 V | -40°C ~ 125°C | Surface Mount | "8-TSSOP, 8-MSOP (0.118"", 3.00mm Width)" | 8-VSSOP
AMP02809 | AMP02809 | http://www.ti.com/lit/ds/symlink/lmh6611.pdf |  |  | Digikey | LMH6612MA/NOPB-ND | LMH6612MA/NOPB | LMH6612MA/NOPB | Texas Instruments | IC OPAMP GP 130MHZ RRO 8SOIC | General Purpose | 2 | Rail-to-Rail | 460 V/µs | 130MHz | 365MHz | 6.5µA | 95µV | 3.45mA | 120mA | 2.7 V ~ 11 V, ±1.35 V ~ 5.5 V | -40°C ~ 125°C | Surface Mount | "8-SOIC (0.154"", 3.90mm Width)" | 8-SOIC
AMP02810 | AMP02810 | http://www.ti.com/lit/ds/symlink/lm7321.pdf |  |  | Digikey | LM7322MM/NOPBCT-ND | LM7322MM/NOPB | LM7322MM/NOPB | Texas Instruments | IC OPAMP GP 20MHZ RRO 8VSSOP | General Purpose | 2 | Rail-to-Rail | 18 V/µs | 20MHz | - | 1.1µA | 700µV | 2.5mA | 100mA | 2.5 V ~ 32 V, ±1.25 V ~ 16 V | -40°C ~ 125°C | Surface Mount | "8-TSSOP, 8-MSOP (0.118"", 3.00mm Width)" | 8-VSSOP
AMP02811 | AMP02811 | http://www.analog.com/media/en/technical-documentation/data-sheets/AD8227.pdf |  |  | Digikey | AD8227ARMZ-ND | AD8227ARMZ | AD8227ARMZ | Analog Devices Inc | IC OPAMP INSTR 250KHZ RRO 8MSOP | Instrumentation | 1 | Rail-to-Rail | 0.8 V/µs | - | 250kHz | 20nA | 200µV | 350µA | 13mA | 2.2 V ~ 36 V, ±1.5 V ~ 18 V | -40°C ~ 125°C | Surface Mount | "8-TSSOP, 8-MSOP (0.118"", 3.00mm Width)" | 8-MSOP
AMP02812 | AMP02812 | http://www.analog.com/media/en/technical-documentation/data-sheets/AD8236.pdf |  |  | Digikey | AD8236ARMZ-ND | AD8236ARMZ | AD8236ARMZ | Analog Devices Inc | IC OPAMP INSTR 23KHZ RRO 8MSOP | Instrumentation | 1 | Rail-to-Rail | 0.011 V/µs | - | 23kHz | 1pA | 3.5mV | 33µA | 6mA | 1.8 V ~ 5.5 V | -40°C ~ 125°C | Surface Mount | "8-TSSOP, 8-MSOP (0.118"", 3.00mm Width)" | 8-MSOP
AMP02813 | AMP02813 | http://www.analog.com/media/en/technical-documentation/data-sheets/AD8657_8659.pdf |  |  | Digikey | AD8657ACPZ-R7CT-ND | AD8657ACPZ-R7 | AD8657ACPZ-R7 | Analog Devices Inc | IC OPAMP GP 200KHZ RRO 8LFCSP | General Purpose | 2 | Rail-to-Rail | 0.07 V/µs | 200kHz | - | 5pA | 350µV | 18µA | 12mA | 2.7 V ~ 18 V, ±1.35 V ~ 9 V | -40°C ~ 125°C | Surface Mount | 8-WFDFN Exposed Pad, CSP | 8-LFCSP-WD (3x3)
AMP02814 | AMP02814 | http://www.ti.com/lit/ds/symlink/opa333.pdf |  |  | Digikey | 296-19545-5-ND | OPA333AID | OPA333AID | Texas Instruments | IC OPAMP CHOPPER 350KHZ 8SOIC | Zero-Drift | 1 | Rail-to-Rail | 0.16 V/µs | 350kHz | - | 70pA | 2µV | 17µA | 5mA | 1.8 V ~ 5.5 V, ±0.9 V ~ 2.75 V | -40°C ~ 125°C | Surface Mount | "8-SOIC (0.154"", 3.90mm Width)" | 8-SOIC
AMP02815 | AMP02815 | http://www.ti.com/lit/ds/symlink/opa365.pdf |  |  | Digikey | 296-20801-ND | OPA2365AID | OPA2365AID | Texas Instruments | IC OPAMP GP 50MHZ RRO 8SOIC | General Purpose | 2 | Rail-to-Rail | 25 V/µs | 50MHz | - | 0.2pA | 100µV | 4.6mA | 65mA | 2.2 V ~ 5.5 V, ±1.1 V ~ 2.25 V | -40°C ~ 125°C | Surface Mount | "8-SOIC (0.154"", 3.90mm Width)" | 8-SOIC
AMP02816 | AMP02816 | http://www.analog.com/media/en/technical-documentation/data-sheets/AD8226.pdf |  |  | Digikey | AD8226ARZ-ND | AD8226ARZ | AD8226ARZ | Analog Devices Inc | IC OPAMP INSTR 1.5MHZ RRO 8SOIC | Instrumentation | 1 | Rail-to-Rail | 0.6 V/µs | - | 1.5MHz | 20nA | 100µV | 350µA | 13mA | 2.2 V ~ 36 V, ±1.35 V ~ 18 V | -40°C ~ 125°C | Surface Mount | "8-SOIC (0.154"", 3.90mm Width)" | 8-SOIC
AMP02817 | AMP02817 | http://www.analog.com/media/en/technical-documentation/data-sheets/AD8565_8566_8567.pdf |  |  | Digikey | AD8567ACPZ-REEL7CT-ND | AD8567ACPZ-REEL7 | AD8567ACPZ-REEL7 | Analog Devices Inc | IC OPAMP GP 5MHZ RRO 16LFCSP | General Purpose | 4 | Rail-to-Rail | 6 V/µs | 5MHz | - | 80nA | 2mV | 700µA | 35mA | 4.5 V ~ 16 V | -40°C ~ 85°C | Surface Mount | 16-VQFN Exposed Pad, CSP | 16-LFCSP-VQ (4x4)
AMP02818 | AMP02818 | http://www.ti.com/lit/ds/symlink/opa2836.pdf |  |  | Digikey | 296-29672-1-ND | OPA2836IRUNT | OPA2836IRUNT | Texas Instruments | IC OPAMP VFB 118MHZ RRO 10QFN | Voltage Feedback | 2 | Rail-to-Rail | 580 V/µs | 118MHz | 205MHz | 650nA | 65µV | 1mA | 50mA | 2.5 V ~ 5.5 V, ±1.25 V ~ 2.75 V | -40°C ~ 125°C | Surface Mount | 10-WFQFN | 10-QFN (2x2)
AMP02819 | AMP02819 | http://www.ti.com/lit/ds/symlink/opa2333.pdf |  |  | Digikey | 296-19544-1-ND | OPA2333AIDRBT | OPA2333AIDRBT | Texas Instruments | IC OPAMP ZERO-DRIFT 350KHZ 8SON | Zero-Drift | 2 | Rail-to-Rail | 0.16 V/µs | 350kHz | - | 70pA | 2µV | 17µA | 5mA | 1.8 V ~ 5.5 V, ±0.9 V ~ 2.75 V | -40°C ~ 125°C | Surface Mount | 8-VDFN Exposed Pad | 8-SON Exposed Pad (3x3)
AMP02820 | AMP02820 | http://www.ti.com/lit/ds/symlink/opa820.pdf |  |  | Digikey | 296-17130-5-ND | OPA820ID | OPA820ID | Texas Instruments | IC OPAMP VFB 280MHZ 8SOIC | Voltage Feedback | 1 | - | 240 V/µs | 280MHz | 800MHz | 9µA | 200µV | 5.6mA | 110mA | 5 V ~ 12 V, ±2.5 V ~ 6 V | -40°C ~ 85°C | Surface Mount | "8-SOIC (0.154"", 3.90mm Width)" | 8-SOIC
AMP02821 | AMP02821 | http://www.ti.com/lit/ds/symlink/opa690.pdf |  |  | Digikey | OPA690IDBVTCT-ND | OPA690IDBVT | OPA690IDBVT | Texas Instruments | IC OPAMP VFB 300MHZ SOT23-6 | Voltage Feedback | 1 | - | 1800 V/µs | 300MHz | 500MHz | 3µA | 1mV | 5.5mA | 190mA | 5 V ~ 12 V, ±2.5 V ~ 6 V | -40°C ~ 85°C | Surface Mount | SOT-23-6 | SOT-23-6
AMP02822 | AMP02822 | http://www.analog.com/media/en/technical-documentation/data-sheets/AD8519_8529.pdf |  |  | Digikey | AD8529ARMZ-REELCT-ND | AD8529ARMZ-REEL | AD8529ARMZ-REEL | Analog Devices Inc | IC OPAMP GP 8MHZ RRO 8MSOP | General Purpose | 2 | Rail-to-Rail | 2.9 V/µs | 8MHz | - | 300nA | 600µV | 600µA | 25mA | 2.7 V ~ 12 V, ±1.35 V ~ 6 V | -40°C ~ 125°C | Surface Mount | "8-TSSOP, 8-MSOP (0.118"", 3.00mm Width)" | 8-MSOP
AMP02823 | AMP02823 | http://www.analog.com/media/en/technical-documentation/data-sheets/AD8638_8639.pdf |  |  | Digikey | AD8638ARZ-ND | AD8638ARZ | AD8638ARZ | Analog Devices Inc | IC OPAMP AUTO-ZERO 1.5MHZ 8SOIC | Auto-Zero | 1 | Rail-to-Rail | 2 V/µs | 1.5MHz | - | 1pA | 3µV | 1.25mA | 37mA | 5 V ~ 16 V, ±2.5 V ~ 8 V | -40°C ~ 125°C | Surface Mount | "8-SOIC (0.154"", 3.90mm Width)" | 8-SOIC
AMP02824 | AMP02824 | http://www.analog.com/media/en/technical-documentation/data-sheets/AD8661_8662.pdf |  |  | Digikey | AD8661ARZ-ND | AD8661ARZ | AD8661ARZ | Analog Devices Inc | IC OPAMP GP 4MHZ RRO 8SOIC | General Purpose | 1 | Rail-to-Rail | 3.5 V/µs | 4MHz | - | 0.3pA | 50µV | 1.25mA | 140mA | 5 V ~ 16 V | -40°C ~ 125°C | Surface Mount | "8-SOIC (0.154"", 3.90mm Width)" | 8-SOIC
AMP02825 | AMP02825 | http://www.ti.com/lit/ds/symlink/lmp2234.pdf |  |  | Digikey | LMP2234BMTE/NOPBCT-ND | LMP2234BMTE/NOPB | LMP2234BMTE/NOPB | Texas Instruments | IC OPAMP GP 130KHZ RRO 14TSSOP | General Purpose | 4 | Rail-to-Rail | 0.058 V/µs | 130kHz | - | 0.02pA | 10µV | 36µA | 30mA | 1.6 V ~ 5.5 V | -40°C ~ 125°C | Surface Mount | "14-TSSOP (0.173"", 4.40mm Width)" | 14-TSSOP
AMP02826 | AMP02826 | http://www.ti.com/lit/ds/symlink/opa177.pdf |  |  | Digikey | OPA177GS-ND | OPA177GS | OPA177GS | Texas Instruments | IC OPAMP GP 600KHZ 8SOIC | General Purpose | 1 | - | 0.3 V/µs | 600kHz | - | 500pA | 20µV | 1.3mA | - | 6 V ~ 36 V, ±3 V ~ 18 V | -40°C ~ 85°C | Surface Mount | "8-SOIC (0.154"", 3.90mm Width)" | 8-SOIC
AMP02827 | AMP02827 | http://www.ti.com/lit/ds/symlink/opa333-q1.pdf |  |  | Digikey | 296-36700-1-ND | OPA333AQDBVRQ1 | OPA333AQDBVRQ1 | Texas Instruments | IC OPAMP CHOPPER 350KHZ SOT23-5 | Chopper (Zero-Drift) | 1 | Rail-to-Rail | 0.16 V/µs | 350kHz | - | 70pA | 2µV | 17µA | 5mA | 1.8 V ~ 5.5 V, ±0.9 V ~ 2.75 V | -40°C ~ 125°C | Surface Mount | SC-74A, SOT-753 | SOT-23-5
AMP02828 | AMP02828 | http://www.analog.com/media/en/technical-documentation/data-sheets/AD8571_8572_8574.pdf |  |  | Digikey | AD8571ARZ-ND | AD8571ARZ | AD8571ARZ | Analog Devices Inc | IC OPAMP CHOPPER 1.5MHZ 8SOIC | Chopper (Zero-Drift) | 1 | Rail-to-Rail | 0.4 V/µs | 1.5MHz | - | 10pA | 1µV | 850µA | 30mA | 2.7 V ~ 5.5 V | -40°C ~ 125°C | Surface Mount | "8-SOIC (0.154"", 3.90mm Width)" | 8-SOIC
AMP02829 | AMP02829 | http://www.ti.com/lit/ds/symlink/tle2081a.pdf |  |  | Digikey | 296-1343-1-ND | TLE2082IDR | TLE2082IDR | Texas Instruments | IC OPAMP JFET 10MHZ 8SOIC | J-FET | 2 | - | 45 V/µs | 10MHz | - | 20pA | 1.1mV | 3.1mA | 48mA | 4.5 V ~ 38 V, ±2.25 V ~ 19 V | -40°C ~ 85°C | Surface Mount | "8-SOIC (0.154"", 3.90mm Width)" | 8-SOIC
AMP02830 | AMP02830 | http://www.ti.com/lit/ds/symlink/ina126.pdf |  |  | Digikey | INA126ECT-ND | INA126E/250 | INA126E/250 | Texas Instruments | IC OPAMP INSTR 200KHZ 8VSSOP | Instrumentation | 1 | - | 0.4 V/µs | - | 200kHz | 10nA | 100µV | 175µA | 10mA | 2.7 V ~ 36 V, ±1.35 V ~ 18 V | -40°C ~ 85°C | Surface Mount | "8-TSSOP, 8-MSOP (0.118"", 3.00mm Width)" | 8-VSSOP
AMP02831 | AMP02831 | http://www.ti.com/lit/ds/symlink/opa140.pdf |  |  | Digikey | 296-28441-1-ND | OPA140AIDBVT | OPA140AIDBVT | Texas Instruments | IC OPAMP JFET 11MHZ RRO SOT23-5 | J-FET | 1 | Rail-to-Rail | 20 V/µs | 11MHz | - | 0.5pA | 30µV | 1.8mA | 36mA | 4.5 V ~ 36 V, ±2.25 V ~ 18 V | -40°C ~ 125°C | Surface Mount | SC-74A, SOT-753 | SOT-23-5
AMP02832 | AMP02832 | http://www.ti.com/lit/ds/symlink/lmc6484.pdf |  |  | Digikey | LMC6484IM/NOPB-ND | LMC6484IM/NOPB | LMC6484IM/NOPB | Texas Instruments | IC OPAMP GP 1.5MHZ RRO 14SOIC | General Purpose | 4 | Rail-to-Rail | 1.3 V/µs | 1.5MHz | - | 0.02pA | 110µV | 2.6mA | 30mA | 3 V ~ 15.5 V, ±1.5 V ~ 7.75 V | -40°C ~ 85°C | Surface Mount | "14-SOIC (0.154"", 3.90mm Width)" | 14-SOICN
AMP02833 | AMP02833 | http://www.ti.com/lit/ds/symlink/lmp7731.pdf |  |  | Digikey | LMP7731MF/NOPBCT-ND | LMP7731MF/NOPB | LMP7731MF/NOPB | Texas Instruments | IC OPAMP GP 22MHZ RRO SOT23-5 | General Purpose | 1 | Rail-to-Rail | 2.4 V/µs | 22MHz | - | 14nA | 6µV | 2.5mA | 49mA | 1.8 V ~ 5.5 V | -40°C ~ 125°C | Surface Mount | SC-74A, SOT-753 | SOT-23-5
AMP02834 | AMP02834 | http://www.ti.com/lit/ds/symlink/opa2343.pdf |  |  | Digikey | OPA2343UA-ND | OPA2343UA | OPA2343UA | Texas Instruments | IC OPAMP GP 5.5MHZ RRO 8SOIC | General Purpose | 2 | Rail-to-Rail | 6 V/µs | 5.5MHz | - | 0.2pA | 2mV | 850µA | 50mA | 2.5 V ~ 5.5 V | -40°C ~ 85°C | Surface Mount | "8-SOIC (0.154"", 3.90mm Width)" | 8-SOIC
AMP02835 | AMP02835 | http://www.ti.com/lit/ds/symlink/lmc6081.pdf |  |  | Digikey | LMC6081AIM/NOPB-ND | LMC6081AIM/NOPB | LMC6081AIM/NOPB | Texas Instruments | IC OPAMP GP 1.3MHZ RRO 8SOIC | General Purpose | 1 | Rail-to-Rail | 1.5 V/µs | 1.3MHz | - | 0.01pA | 150µV | 550µA | 34mA | 4.5 V ~ 15.5 V, ±2.25 V ~ 7.75 V | -40°C ~ 85°C | Surface Mount | "8-SOIC (0.154"", 3.90mm Width)" | 8-SOIC
AMP02836 | AMP02836 | http://www.ti.com/lit/ds/symlink/lm7321.pdf |  |  | Digikey | LM7322MA/NOPB-ND | LM7322MA/NOPB | LM7322MA/NOPB | Texas Instruments | IC OPAMP GP 20MHZ RRO 8SOIC | General Purpose | 2 | Rail-to-Rail | 18 V/µs | 20MHz | - | 1.1µA | 700µV | 2.5mA | 100mA | 2.5 V ~ 32 V, ±1.25 V ~ 16 V | -40°C ~ 125°C | Surface Mount | "8-SOIC (0.154"", 3.90mm Width)" | 8-SOIC
AMP02837 | AMP02837 | http://www.ti.com/lit/ds/symlink/tlc274.pdf |  |  | Digikey | 296-1315-1-ND | TLC279IDR | TLC279IDR | Texas Instruments | IC OPAMP GP 2.2MHZ 14SOIC | General Purpose | 4 | - | 5.3 V/µs | 2.2MHz | - | 0.7pA | 370µV | 3.8mA | 30mA | 4 V ~ 16 V, ±2 V ~ 8 V | -40°C ~ 85°C | Surface Mount | "14-SOIC (0.154"", 3.90mm Width)" | 14-SOIC
AMP02838 | AMP02838 | http://www.ti.com/lit/ds/symlink/ina149.pdf |  |  | Digikey | 296-30028-1-ND | INA149AIDR | INA149AIDR | Texas Instruments | IC OPAMP DIFF 500KHZ 8SOIC | Differential | 1 | - | 5 V/µs | - | 500kHz | - | 350µV | 810µA | 25mA | 4 V ~ 36 V, ±2 V ~ 18 V | -40°C ~ 125°C | Surface Mount | "8-SOIC (0.154"", 3.90mm Width)" | 8-SOIC
AMP02839 | AMP02839 | http://www.ti.com/lit/ds/symlink/opa134.pdf |  |  | Digikey | OPA134UA-ND | OPA134UA | OPA134UA | Texas Instruments | IC OPAMP AUDIO 8MHZ 8SOIC | Audio | 1 | - | 20 V/µs | 8MHz | - | 5pA | 500µV | 4mA | 35mA | 5 V ~ 36 V, ±2.5 V ~ 18 V | -40°C ~ 85°C | Surface Mount | "8-SOIC (0.154"", 3.90mm Width)" | 8-SOIC
AMP02840 | AMP02840 | http://www.ti.com/lit/ds/symlink/lmc6042.pdf |  |  | Digikey | LMC6042AIMX/NOPBCT-ND | LMC6042AIMX/NOPB | LMC6042AIMX/NOPB | Texas Instruments | IC OPAMP GP 100KHZ RRO 8SOIC | General Purpose | 2 | Rail-to-Rail | 0.02 V/µs | 100kHz | - | 0.002pA | 1mV | 26µA | 40mA | 4.5 V ~ 15.5 V, ±2.25 V ~ 7.75 V | -40°C ~ 85°C | Surface Mount | "8-SOIC (0.154"", 3.90mm Width)" | 8-SOIC
AMP02841 | AMP02841 | http://www.ti.com/lit/ds/symlink/opa2237.pdf |  |  | Digikey | OPA2237UA-ND | OPA2237UA | OPA2237UA | Texas Instruments | IC OPAMP GP 1.5MHZ 8SOIC | General Purpose | 2 | - | 0.5 V/µs | 1.5MHz | - | 8.5nA | 350µV | 200µA | 8mA | 2.7 V ~ 36 V, ±1.35 V ~ 18 V | -40°C ~ 85°C | Surface Mount | "8-SOIC (0.154"", 3.90mm Width)" | 8-SOIC
AMP02842 | AMP02842 | http://www.ti.com/lit/ds/symlink/opa2743.pdf |  |  | Digikey | 296-17017-1-ND | OPA2743EA/250 | OPA2743EA/250 | Texas Instruments | IC OPAMP GP 7MHZ RRO 8VSSOP | General Purpose | 2 | Rail-to-Rail | 10 V/µs | 7MHz | - | 1pA | 1.5mV | 1.1mA | 20mA | 3.5 V ~ 12 V, ±1.75 V ~ 6 V | -40°C ~ 85°C | Surface Mount | "8-TSSOP, 8-MSOP (0.118"", 3.00mm Width)" | 8-VSSOP
AMP02843 | AMP02843 | http://www.ti.com/lit/ds/symlink/opa336.pdf |  |  | Digikey | OPA2336ECT-ND | OPA2336E/250 | OPA2336E/250 | Texas Instruments | IC OPAMP GP 100KHZ RRO 8VSSOP | General Purpose | 2 | Rail-to-Rail | 0.03 V/µs | 100kHz | - | 1pA | 60µV | 20µA | 5mA | 2.3 V ~ 5.5 V | -40°C ~ 85°C | Surface Mount | "8-TSSOP, 8-MSOP (0.118"", 3.00mm Width)" | 8-VSSOP
AMP02844 | AMP02844 | http://www.analog.com/media/en/technical-documentation/data-sheets/ADA4661-2.pdf |  |  | Digikey | ADA4661-2ACPZ-R7CT-ND | ADA4661-2ACPZ-R7 | ADA4661-2ACPZ-R7 | Analog Devices Inc | IC OPAMP GP 4MHZ RRO 8LFCSP | General Purpose | 2 | Rail-to-Rail | 2 V/µs | 4MHz | 2.1MHz | 0.5pA | 30µV | 630µA | 220mA | 3 V ~ 18 V, ±1.5 V ~ 9 V | -40°C ~ 125°C | Surface Mount | 8-WFDFN Exposed Pad, CSP | 8-LFCSP-WD (3x3)
AMP02845 | AMP02845 | http://www.analog.com/media/en/technical-documentation/data-sheets/AD8638_8639.pdf |  |  | Digikey | AD8638ARJZ-R2CT-ND | AD8638ARJZ-R2 | AD8638ARJZ-R2 | Analog Devices Inc | IC OPAMP AUTO-ZRO 1.5MHZ SOT23-5 | Auto-Zero | 1 | Rail-to-Rail | 2 V/µs | 1.5MHz | - | 1pA | 3µV | 1.25mA | 37mA | 5 V ~ 16 V, ±2.5 V ~ 8 V | -40°C ~ 125°C | Surface Mount | SC-74A, SOT-753 | SOT-23-5
AMP02846 | AMP02846 | http://www.ti.com/lit/ds/symlink/opa564.pdf |  |  | Digikey | 296-25454-1-ND | OPA564AIDWPR | OPA564AIDWPR | Texas Instruments | IC OPAMP GP 17MHZ 20SOPWRPAD | General Purpose | 1 | - | 40 V/µs | 17MHz | - | 10pA | 2mV | 39mA | 1.5A | 7 V ~ 24 V, ±3.5 V ~ 12 V | -40°C ~ 85°C | Surface Mount | "20-SOIC (0.295"", 7.50mm Width) Exposed Pad" | 20-SO PowerPad
AMP02847 | AMP02847 | http://www.ti.com/lit/ds/symlink/lmp8640.pdf |  |  | Digikey | LMP8640HVMKE-F/NOPBCT-ND | LMP8640HVMKE-F/NOPB | LMP8640HVMKE-F/NOPB | Texas Instruments | IC OPAMP CURR SENSE 6SOT | Current Sense | 1 | - | 1.8 V/µs | 450kHz | - | 13µA | 900µV | 2.3mA | - | 2.7 V ~ 12 V | -40°C ~ 125°C | Surface Mount | SOT-23-6 Thin, TSOT-23-6 | 6-SOT
AMP02848 | AMP02848 | http://www.analog.com/media/en/technical-documentation/data-sheets/OP777_727_747.pdf |  |  | Digikey | OP777ARMZ-ND | OP777ARMZ | OP777ARMZ | Analog Devices Inc | IC OPAMP GP 700KHZ RRO 8MSOP | General Purpose | 1 | Rail-to-Rail | 0.2 V/µs | 700kHz | - | 5nA | 30µV | 300µA | 30mA | 2.7 V ~ 30 V, ±1.35 V ~ 15 V | -40°C ~ 85°C | Surface Mount | "8-TSSOP, 8-MSOP (0.118"", 3.00mm Width)" | 8-MSOP
AMP02849 | AMP02849 | http://www.analog.com/media/en/technical-documentation/data-sheets/AD8275.pdf |  |  | Digikey | AD8275BRMZ-R7CT-ND | AD8275BRMZ-R7 | AD8275BRMZ-R7 | Analog Devices Inc | IC OPAMP DIFF 15MHZ RRO 8MSOP | Differential | 1 | Rail-to-Rail | 25 V/µs | - | 15MHz | - | 150µV | 1.9mA | 30mA | 3.3 V ~ 15 V | -40°C ~ 85°C | Surface Mount | "8-TSSOP, 8-MSOP (0.118"", 3.00mm Width)" | 8-MSOP
AMP02850 | AMP02850 | http://www.ti.com/lit/ds/symlink/lmv841.pdf |  |  | Digikey | 296-35352-1-ND | LMV842MAX/NOPB | LMV842MAX/NOPB | Texas Instruments | IC OPAMP GP 4.5MHZ RRO 8SOIC | General Purpose | 2 | Rail-to-Rail | 2.5 V/µs | 4.5MHz | - | 0.3pA | 50µV | 1.03mA | 37mA | 2.7 V ~ 12 V, ±1.35 V ~ 6 V | -40°C ~ 125°C | Surface Mount | "8-SOIC (0.154"", 3.90mm Width)" | 8-SOIC
AMP02851 | AMP02851 | http://www.ti.com/lit/ds/symlink/tlv2474.pdf |  |  | Digikey | 296-10632-1-ND | TLV2474IDR | TLV2474IDR | Texas Instruments | IC OPAMP GP 2.8MHZ RRO 14SOIC | General Purpose | 4 | Rail-to-Rail | 1.5 V/µs | 2.8MHz | - | 2.5pA | 250µV | 600µA | 35mA | 2.7 V ~ 6 V, ±1.35 V ~ 3 V | -40°C ~ 125°C | Surface Mount | "14-SOIC (0.154"", 3.90mm Width)" | 14-SOIC
AMP02852 | AMP02852 | http://www.analog.com/media/en/technical-documentation/data-sheets/AD8613_8617_8619.pdf |  |  | Digikey | AD8619ARUZ-ND | AD8619ARUZ | AD8619ARUZ | Analog Devices Inc | IC OPAMP GP 400KHZ RRO 14TSSOP | General Purpose | 4 | Rail-to-Rail | 0.1 V/µs | 400kHz | - | 0.2pA | 400µV | 38µA | 80mA | 1.8 V ~ 5 V, ±0.9 V ~ 2.5 V | -40°C ~ 125°C | Surface Mount | "14-TSSOP (0.173"", 4.40mm Width)" | 14-TSSOP
AMP02853 | AMP02853 | http://www.analog.com/media/en/technical-documentation/data-sheets/ADA4661-2.pdf |  |  | Digikey | ADA4661-2ARMZ-ND | ADA4661-2ARMZ | ADA4661-2ARMZ | Analog Devices Inc | IC OPAMP GP 4MHZ RRO 8MSOP | General Purpose | 2 | Rail-to-Rail | 2 V/µs | 4MHz | 2.1MHz | 0.5pA | 30µV | 630µA | 220mA | 3 V ~ 18 V, ±1.5 V ~ 9 V | -40°C ~ 125°C | Surface Mount | "8-TSSOP, 8-MSOP (0.118"", 3.00mm Width)" | 8-MSOP
AMP02854 | AMP02854 | http://www.ti.com/lit/ds/symlink/ths4531.pdf |  |  | Digikey | 296-30342-1-ND | THS4531IDGKR | THS4531IDGKR | Texas Instruments | IC OPAMP DIFF 27MHZ RRO 8VSSOP | Differential | 1 | Differential, Rail-to-Rail | 390 V/µs | 27MHz | 36MHz | 160nA | 200µV | 250µA | 25mA | 2.5 V ~ 5.5 V, ±1.25 V ~ 2.75 V | -40°C ~ 125°C | Surface Mount | "8-TSSOP, 8-MSOP (0.118"", 3.00mm Width)" | 8-VSSOP
AMP02855 | AMP02855 | http://www.ti.com/lit/ds/symlink/lmc6062.pdf |  |  | Digikey | 296-35437-1-ND | LMC6062AIMX/NOPB | LMC6062AIMX/NOPB | Texas Instruments | IC OPAMP GP 100KHZ RRO 8SOIC | General Purpose | 2 | Rail-to-Rail | 0.35 V/µs | 100kHz | - | 0.01pA | 100µV | 40µA | 35mA | 4.5 V ~ 15.5 V, ±2.25 V ~ 7.75 V | -40°C ~ 85°C | Surface Mount | "8-SOIC (0.154"", 3.90mm Width)" | 8-SOIC
AMP02856 | AMP02856 | http://www.ti.com/lit/ds/symlink/lmh6654.pdf |  |  | Digikey | 296-35339-1-ND | LMH6655MAX/NOPB | LMH6655MAX/NOPB | Texas Instruments | IC OPAMP VFB 260MHZ 8SOIC | Voltage Feedback | 2 | - | 200 V/µs | 260MHz | - | 5µA | 1mV | 4.5mA | 120mA | 4.5 V ~ 12 V, ±2.25 V ~ 6 V | -40°C ~ 85°C | Surface Mount | "8-SOIC (0.154"", 3.90mm Width)" | 8-SOIC
AMP02857 | AMP02857 | http://www.ti.com/lit/ds/symlink/opa2209.pdf |  |  | Digikey | 296-27848-1-ND | OPA2209AIDGKT | OPA2209AIDGKT | Texas Instruments | IC OPAMP GP 18MHZ RRO 8VSSOP | General Purpose | 2 | Rail-to-Rail | 6.4 V/µs | 18MHz | - | 1nA | 35µV | 2.2mA | 65mA | 4.5 V ~ 36 V, ±2.25 V ~ 18 V | -40°C ~ 125°C | Surface Mount | "8-TSSOP, 8-MSOP (0.118"", 3.00mm Width)" | 8-VSSOP
AMP02858 | AMP02858 | http://www.ti.com/lit/ds/symlink/opa691.pdf |  |  | Digikey | OPA691IDBVTCT-ND | OPA691IDBVT | OPA691IDBVT | Texas Instruments | IC OPAMP CFA 2GHZ SOT23-6 | Current Feedback | 1 | - | 2100 V/µs | 2GHz | 280MHz | 15µA | 500µV | 5.1mA | 190mA | 5 V ~ 12 V, ±2.5 V ~ 6 V | -40°C ~ 85°C | Surface Mount | SOT-23-6 | SOT-23-6
AMP02859 | AMP02859 | http://www.analog.com/media/en/technical-documentation/data-sheets/AD8551_8552_8554.pdf |  |  | Digikey | AD8551ARMZ-ND | AD8551ARMZ | AD8551ARMZ | Analog Devices Inc | IC OPAMP CHOPPER 1.5MHZ 8MSOP | Chopper (Zero-Drift) | 1 | Rail-to-Rail | 0.4 V/µs | 1.5MHz | - | 10pA | 1mV | 850µA | 30mA | 2.7 V ~ 5.5 V | -40°C ~ 125°C | Surface Mount | "8-TSSOP, 8-MSOP (0.118"", 3.00mm Width)" | 8-MSOP
AMP02860 | AMP02860 | http://www.ti.com/lit/ds/symlink/lmp8601.pdf |  |  | Digikey | 296-35347-1-ND | LMP8601QMAX/NOPB | LMP8601QMAX/NOPB | Texas Instruments | IC OPAMP CURR SENSE 60KHZ 8SOIC | Current Sense | 1 | - | 0.83 V/µs | 60kHz | - | 0.04pA | 150µV | 1.1mA | 48mA | 3 V ~ 5.5 V | -40°C ~ 125°C | Surface Mount | "8-SOIC (0.154"", 3.90mm Width)" | 8-SOIC
AMP02861 | AMP02861 | http://www.ti.com/lit/ds/symlink/lm7301.pdf |  |  | Digikey | LM7301IM5CT-ND | LM7301IM5 | LM7301IM5 | Texas Instruments | IC OPAMP GP 4MHZ RRO SOT23-5 | General Purpose | 1 | Rail-to-Rail | 1.25 V/µs | 4MHz | - | 103nA | 40µV | 720µA | 11.7mA | 1.8 V ~ 32 V, ±0.9 V ~ 16 V | -40°C ~ 85°C | Surface Mount | SC-74A, SOT-753 | SOT-23-5
AMP02862 | AMP02862 | http://www.analog.com/media/en/technical-documentation/data-sheets/AD8014.pdf |  |  | Digikey | AD8014ARZ-ND | AD8014ARZ | AD8014ARZ | Analog Devices Inc | IC OPAMP CFA 480MHZ 8SOIC | Current Feedback | 1 | - | 4600 V/µs | - | 480MHz | 5µA | 2mV | 1.15mA | 50mA | 4.5 V ~ 12 V, ±2.25 V ~ 6 V | -40°C ~ 85°C | Surface Mount | "8-SOIC (0.154"", 3.90mm Width)" | 8-SOIC
AMP02863 | AMP02863 | http://www.analog.com/media/en/technical-documentation/data-sheets/ADA4851-1_4851-2_4851-4.pdf |  |  | Digikey | ADA4851-4YRUZ-ND | ADA4851-4YRUZ | ADA4851-4YRUZ | Analog Devices Inc | IC OPAMP VFB 105MHZ RRO 14TSSOP | Voltage Feedback | 4 | Rail-to-Rail | 375 V/µs | - | 105MHz | 2.2µA | 600µV | 2.9mA | 83mA | 2.7 V ~ 12 V, ±1.35 V ~ 6 V | -40°C ~ 125°C | Surface Mount | "14-TSSOP (0.173"", 4.40mm Width)" | 14-TSSOP
AMP02864 | AMP02864 | http://www.analog.com/media/en/technical-documentation/data-sheets/OP193_293_493.pdf |  |  | Digikey | OP293FSZ-REEL7CT-ND | OP293FSZ-REEL7 | OP293FSZ-REEL7 | Analog Devices Inc | IC OPAMP GP 35KHZ RRO 8SOIC | General Purpose | 2 | Rail-to-Rail | 0.015 V/µs | 35kHz | - | 20nA | 250µV | 30µA | 25mA | 1.7 V ~ 36 V, ±0.85 V ~ 18 V | -40°C ~ 125°C | Surface Mount | "8-SOIC (0.154"", 3.90mm Width)" | 8-SOIC
AMP02865 | AMP02865 | http://www.ti.com/lit/ds/symlink/lmc6462.pdf |  |  | Digikey | LMC6462AIM/NOPB-ND | LMC6462AIM/NOPB | LMC6462AIM/NOPB | Texas Instruments | IC OPAMP GP 50KHZ RRO 8SOIC | General Purpose | 2 | Rail-to-Rail | 0.028 V/µs | 50kHz | - | 0.15pA | 250µV | 50µA | 75mA | 3 V ~ 15.5 V, ±1.5 V ~ 7.75 V | -40°C ~ 85°C | Surface Mount | "8-SOIC (0.154"", 3.90mm Width)" | 8-SOIC
AMP02866 | AMP02866 | http://www.analog.com/media/en/technical-documentation/data-sheets/AD8519_8529.pdf |  |  | Digikey | AD8529ARZ-ND | AD8529ARZ | AD8529ARZ | Analog Devices Inc | IC OPAMP GP 8MHZ RRO 8SOIC | General Purpose | 2 | Rail-to-Rail | 2.9 V/µs | 8MHz | - | 300nA | 600µV | 600µA | 25mA | 2.7 V ~ 12 V, ±1.35 V ~ 6 V | -40°C ~ 125°C | Surface Mount | "8-SOIC (0.154"", 3.90mm Width)" | 8-SOIC
AMP02867 | AMP02867 | http://www.analog.com/media/en/technical-documentation/data-sheets/AD706.pdf |  |  | Digikey | AD706ARZ-REEL7CT-ND | AD706ARZ-REEL7 | AD706ARZ-REEL7 | Analog Devices Inc | IC OPAMP GP 800KHZ 8SOIC | General Purpose | 2 | - | 0.15 V/µs | - | 800kHz | 50pA | 30µV | 750µA | 15mA | 4 V ~ 36 V, ±2 V ~ 18 V | -40°C ~ 85°C | Surface Mount | "8-SOIC (0.154"", 3.90mm Width)" | 8-SOIC
AMP02868 | AMP02868 | http://www.ti.com/lit/ds/symlink/opa2320.pdf |  |  | Digikey | 296-28067-1-ND | OPA2320AIDGKR | OPA2320AIDGKR | Texas Instruments | IC OPAMP GP 20MHZ RRO 8VSSOP | General Purpose | 2 | Rail-to-Rail | 10 V/µs | 20MHz | - | 0.2pA | 40µV | 1.45mA | 65mA | 1.8 V ~ 5.5 V, ±0.9 V ~ 2.75 V | -40°C ~ 125°C | Surface Mount | "8-TSSOP, 8-MSOP (0.118"", 3.00mm Width)" | 8-VSSOP
AMP02869 | AMP02869 | http://www.ti.com/lit/ds/symlink/opa725.pdf |  |  | Digikey | 296-16768-1-ND | OPA2725AIDGKT | OPA2725AIDGKT | Texas Instruments | IC OPAMP GP 20MHZ RRO 8VSSOP | General Purpose | 2 | Rail-to-Rail | 30 V/µs | 20MHz | - | 30pA | 1.5mV | 4.3mA | 40mA | 4 V ~ 12 V, ±2 V ~ 6 V | -40°C ~ 125°C | Surface Mount | "8-TSSOP, 8-MSOP (0.118"", 3.00mm Width)" | 8-VSSOP
AMP02870 | AMP02870 | http://www.ti.com/lit/ds/symlink/lmp7701.pdf |  |  | Digikey | 296-37642-1-ND | LMP7701MF | LMP7701MF | Texas Instruments | IC OPAMP GP 2.5MHZ RRO SOT23-5 | General Purpose | 1 | Rail-to-Rail | 1.1 V/µs | 2.5MHz | - | 0.2pA | 37µV | 790µA | 86mA | 2.7 V ~ 12 V, ±1.35 V ~ 6 V | -40°C ~ 125°C | Surface Mount | SC-74A, SOT-753 | SOT-23-5
AMP02871 | AMP02871 | http://www.analog.com/media/en/technical-documentation/data-sheets/AD8651_8652.pdf |  |  | Digikey | AD8651ARMZ-ND | AD8651ARMZ | AD8651ARMZ | Analog Devices Inc | IC OPAMP VFB 50MHZ RRO 8MSOP | Voltage Feedback | 1 | Rail-to-Rail | 41 V/µs | 50MHz | - | 1pA | 100µV | 9.5mA | 40mA | 2.7 V ~ 5.5 V, ±1.35 V ~ 2.75 V | -40°C ~ 125°C | Surface Mount | "8-TSSOP, 8-MSOP (0.118"", 3.00mm Width)" | 8-MSOP
AMP02872 | AMP02872 | http://www.analog.com/media/en/technical-documentation/data-sheets/AD8651_8652.pdf |  |  | Digikey | AD8651ARZ-ND | AD8651ARZ | AD8651ARZ | Analog Devices Inc | IC OPAMP VFB 50MHZ RRO 8SOIC | Voltage Feedback | 1 | Rail-to-Rail | 41 V/µs | 50MHz | - | 1pA | 100µV | 9.5mA | 40mA | 2.7 V ~ 5.5 V, ±1.35 V ~ 2.75 V | -40°C ~ 125°C | Surface Mount | "8-SOIC (0.154"", 3.90mm Width)" | 8-SOIC
AMP02873 | AMP02873 | http://www.ti.com/lit/ds/symlink/opa334.pdf |  |  | Digikey | 296-13461-1-ND | OPA2335AIDGKT | OPA2335AIDGKT | Texas Instruments | IC OPAMP CHOPPER 2MHZ RRO 8VSSOP | Zero-Drift | 2 | Rail-to-Rail | 1.6 V/µs | 2MHz | - | 70pA | 1µV | 570µA | 50mA | 2.7 V ~ 5.5 V, ±1.35 V ~ 2.75 V | -40°C ~ 125°C | Surface Mount | "8-TSSOP, 8-MSOP (0.118"", 3.00mm Width)" | 8-VSSOP
AMP02874 | AMP02874 | http://www.ti.com/lit/ds/symlink/opa2343.pdf |  |  | Digikey | OPA4343NACT-ND | OPA4343NA/250 | OPA4343NA/250 | Texas Instruments | IC OPAMP GP 5.5MHZ RRO 14TSSOP | General Purpose | 4 | Rail-to-Rail | 6 V/µs | 5.5MHz | - | 0.2pA | 2mV | 850µA | 50mA | 2.5 V ~ 5.5 V | -40°C ~ 85°C | Surface Mount | "14-TSSOP (0.173"", 4.40mm Width)" | 14-TSSOP
AMP02875 | AMP02875 | http://www.ti.com/lit/ds/symlink/ina163.pdf |  |  | Digikey | INA163UACT-ND | INA163UA/2K5 | INA163UA/2K5 | Texas Instruments | IC OPAMP INSTR 800KHZ 14SOIC | Instrumentation | 1 | - | 15 V/µs | - | 800kHz | 2µA | 50µV | 10mA | 60mA | ±4.5 V ~ 18 V | -40°C ~ 85°C | Surface Mount | "14-SOIC (0.154"", 3.90mm Width)" | 14-SOIC
AMP02876 | AMP02876 | http://www.analog.com/media/en/technical-documentation/data-sheets/AD8505_8506_8508.pdf |  |  | Digikey | AD8508ARUZ-ND | AD8508ARUZ | AD8508ARUZ | Analog Devices Inc | IC OPAMP GP 95KHZ RRO 14TSSOP | General Purpose | 4 | Rail-to-Rail | 0.013 V/µs | 95kHz | - | 1pA | 500µV | 15µA | 45mA | 1.8 V ~ 5 V, ±0.9 V ~ 2.5 V | -40°C ~ 125°C | Surface Mount | "14-TSSOP (0.173"", 4.40mm Width)" | 14-TSSOP
AMP02877 | AMP02877 | http://www.ti.com/lit/ds/symlink/opa336.pdf |  |  | Digikey | OPA2336UA-ND | OPA2336UA | OPA2336UA | Texas Instruments | IC OPAMP GP 100KHZ RRO 8SOIC | General Purpose | 2 | Rail-to-Rail | 0.03 V/µs | 100kHz | - | 1pA | 60µV | 20µA | 5mA | 2.3 V ~ 5.5 V | -40°C ~ 85°C | Surface Mount | "8-SOIC (0.154"", 3.90mm Width)" | 8-SOIC
AMP02878 | AMP02878 | http://www.ti.com/lit/ds/symlink/lm8261.pdf |  |  | Digikey | LM8261M5CT-ND | LM8261M5 | LM8261M5 | Texas Instruments | IC OPAMP GP 24MHZ RRO SOT23-5 | General Purpose | 1 | Rail-to-Rail | 15 V/µs | 24MHz | - | 1.05µA | 700µV | 1.3mA | 100mA | 2.5 V ~ 30 V, ±1.25 V ~ 15 V | -40°C ~ 85°C | Surface Mount | SC-74A, SOT-753 | SOT-23-5
AMP02879 | AMP02879 | http://www.linear.com/docs/43236 |  |  | Digikey | LTC2057IDD#PBF-ND | LTC2057IDD#PBF | LTC2057IDD#PBF | Linear Technology | IC OPAMP ZERO-DRIFT 1.5MHZ 8DFN | Zero-Drift | 1 | Rail-to-Rail | 0.45 V/µs | 1.5MHz | - | 30pA | 0.5µV | 900µA | 30mA | 4.75 V ~ 36 V, ±2.38 V ~ 18 V | -40°C ~ 85°C | Surface Mount | 8-WFDFN Exposed Pad | 8-DFN (3x3)
AMP02880 | AMP02880 | http://www.analog.com/media/en/technical-documentation/data-sheets/AD8029_8030_8040.pdf |  |  | Digikey | AD8030ARZ-ND | AD8030ARZ | AD8030ARZ | Analog Devices Inc | IC OPAMP GP 125MHZ RRO 8SOIC | General Purpose | 2 | Rail-to-Rail | 63 V/µs | - | 125MHz | 1.7µA | 2mV | 1.4mA | 170mA | 2.7 V ~ 12 V, ±1.35 V ~ 6 V | -40°C ~ 125°C | Surface Mount | "8-SOIC (0.154"", 3.90mm Width)" | 8-SOIC
AMP02881 | AMP02881 | http://www.ti.com/lit/ds/symlink/opa350.pdf |  |  | Digikey | OPA350UA-ND | OPA350UA | OPA350UA | Texas Instruments | IC OPAMP GP 38MHZ RRO 8SOIC | General Purpose | 1 | Rail-to-Rail | 22 V/µs | 38MHz | - | 0.5pA | 150µV | 5.2mA | 40mA | 2.5 V ~ 5.5 V | -40°C ~ 85°C | Surface Mount | "8-SOIC (0.154"", 3.90mm Width)" | 8-SOIC
AMP02882 | AMP02882 | http://www.analog.com/media/en/technical-documentation/data-sheets/AD8206.pdf |  |  | Digikey | AD8206YRZ-ND | AD8206YRZ | AD8206YRZ | Analog Devices Inc | IC OPAMP DIFF 100KHZ 8SOIC | Differential | 1 | - | 0.5 V/µs | - | 100kHz | - | 2mV | 2mA | - | 4.5 V ~ 5.5 V | -40°C ~ 125°C | Surface Mount | "8-SOIC (0.154"", 3.90mm Width)" | 8-SOIC
AMP02883 | AMP02883 | http://www.analog.com/media/en/technical-documentation/data-sheets/ADA4001-2.pdf |  |  | Digikey | ADA4001-2ARZ-ND | ADA4001-2ARZ | ADA4001-2ARZ | Analog Devices Inc | IC OPAMP JFET 16.7MHZ RRO 8SOIC | J-FET | 2 | Rail-to-Rail | 25 V/µs | 16.7MHz | 10.3MHz | 20pA | 500µV | 2mA | 50mA | 10 V ~ 36 V, ±5 V ~ 18 V | -40°C ~ 125°C | Surface Mount | "8-SOIC (0.154"", 3.90mm Width)" | 8-SOIC
AMP02884 | AMP02884 | http://www.ti.com/lit/ds/symlink/lmv841.pdf |  |  | Digikey | LMV842MA/NOPB-ND | LMV842MA/NOPB | LMV842MA/NOPB | Texas Instruments | IC OPAMP GP 4.5MHZ RRO 8SOIC | General Purpose | 2 | Rail-to-Rail | 2.5 V/µs | 4.5MHz | - | 0.3pA | 50µV | 1.03mA | 37mA | 2.7 V ~ 12 V, ±1.35 V ~ 6 V | -40°C ~ 125°C | Surface Mount | "8-SOIC (0.154"", 3.90mm Width)" | 8-SOIC
AMP02885 | AMP02885 | http://www.analog.com/media/en/technical-documentation/data-sheets/AD8203.pdf |  |  | Digikey | AD8203YRZ-ND | AD8203YRZ | AD8203YRZ | Analog Devices Inc | IC OPAMP DIFF 60KHZ 8SOIC | Differential | 1 | - | 0.330 V/µs | 60kHz | - | 40nA | 1mV | 250µA | - | 3.5 V ~ 12 V | -40°C ~ 125°C | Surface Mount | "8-SOIC (0.154"", 3.90mm Width)" | 8-SOIC
AMP02886 | AMP02886 | http://www.analog.com/media/en/technical-documentation/data-sheets/AD8663_8667_8669.pdf |  |  | Digikey | AD8663ARZ-ND | AD8663ARZ | AD8663ARZ | Analog Devices Inc | IC OPAMP GP 540KHZ RRO 8SOIC | General Purpose | 1 | Rail-to-Rail | 0.3 V/µs | 540kHz | - | 0.3pA | 40µV | 230µA | 50mA | 5 V ~ 16 V, ±2.5 V ~ 8 V | -40°C ~ 125°C | Surface Mount | "8-SOIC (0.154"", 3.90mm Width)" | 8-SOIC
AMP02887 | AMP02887 | http://www.ti.com/lit/ds/symlink/lme49724.pdf |  |  | Digikey | LME49724MR/NOPB-ND | LME49724MR/NOPB | LME49724MR/NOPB | Texas Instruments | IC OPAMP AUDIO 50MHZ 8SOPWRPAD | Audio | 1 | Differential | 18 V/µs | 50MHz | - | 60nA | 200µV | 10mA | 80mA | 5 V ~ 36 V, ±2.5 V ~ 18 V | -40°C ~ 85°C | Surface Mount | "8-SOIC (0.154"", 3.90mm Width) Exposed Pad" | 8-SO PowerPad
AMP02888 | AMP02888 | http://www.ti.com/lit/ds/symlink/opa277.pdf |  |  | Digikey | OPA277UA-ND | OPA277UA | OPA277UA | Texas Instruments | IC OPAMP GP 1MHZ 8SOIC | General Purpose | 1 | - | 0.8 V/µs | 1MHz | - | 500pA | 20µV | 790µA | 35mA | 4 V ~ 36 V, ±2 V ~ 18 V | -40°C ~ 85°C | Surface Mount | "8-SOIC (0.154"", 3.90mm Width)" | 8-SOIC
AMP02889 | AMP02889 | http://www.ti.com/lit/ds/symlink/opa336.pdf |  |  | Digikey | OPA4336EACT-ND | OPA4336EA/250 | OPA4336EA/250 | Texas Instruments | IC OPAMP GP 100KHZ RRO 16SSOP | General Purpose | 4 | Rail-to-Rail | 0.03 V/µs | 100kHz | - | 1pA | 60µV | 20µA | 5mA | 2.3 V ~ 5.5 V | -40°C ~ 85°C | Surface Mount | "16-SSOP (0.154"", 3.90mm Width)" | 16-SSOP
AMP02890 | AMP02890 | http://www.ti.com/lit/ds/symlink/lm6181.pdf |  |  | Digikey | LM6181IM-8/NOPB-ND | LM6181IM-8/NOPB | LM6181IM-8/NOPB | Texas Instruments | IC OPAMP CFA 100MHZ 8SOIC | Current Feedback | 1 | - | 2000 V/µs | - | 100MHz | 5µA | 3.5mV | 7.5mA | 130mA | 7 V ~ 32 V, ±3.5 V ~ 16 V | -40°C ~ 85°C | Surface Mount | "8-SOIC (0.154"", 3.90mm Width)" | 8-SOIC
AMP02891 | AMP02891 | http://www.ti.com/lit/ds/symlink/opa842.pdf |  |  | Digikey | 296-14176-1-ND | OPA842IDBVT | OPA842IDBVT | Texas Instruments | IC OPAMP VFB 200MHZ SOT23-5 | Voltage Feedback | 1 | - | 400 V/µs | 200MHz | - | 20µA | 300µV | 20.2mA | 100mA | 10 V ~ 12 V, ±5 V ~ 6 V | -40°C ~ 85°C | Surface Mount | SC-74A, SOT-753 | SOT-23-5
AMP02892 | AMP02892 | http://www.ti.com/lit/ds/symlink/amc1100.pdf |  |  | Digikey | 296-36554-1-ND | AMC1100DUBR | AMC1100DUBR | Texas Instruments | IC OPAMP ISOLATION 100KHZ 8SOP | Isolation | 1 | Differential | - | - | 100kHz | - | 200µV | 5.4mA | 20mA | - | -40°C ~ 105°C | Surface Mount | 8-SMD, Gull Wing | 8-SOP (2.54mm)
AMP02893 | AMP02893 | http://www.ti.com/lit/ds/symlink/lm7332.pdf |  |  | Digikey | LM7332MA/NOPB-ND | LM7332MA/NOPB | LM7332MA/NOPB | Texas Instruments | IC OPAMP GP 21MHZ RRO 8SOIC | General Purpose | 2 | Rail-to-Rail | 15.2 V/µs | 21MHz | - | 1µA | 2mV | 2mA | 70mA | 2.5 V ~ 32 V, ±1.25 V ~ 16 V | -40°C ~ 125°C | Surface Mount | "8-SOIC (0.154"", 3.90mm Width)" | 8-SOIC
AMP02894 | AMP02894 | http://www.ti.com/lit/ds/symlink/lmc6484.pdf |  |  | Digikey | LMC6484AIM/NOPB-ND | LMC6484AIM/NOPB | LMC6484AIM/NOPB | Texas Instruments | IC OPAMP GP 1.5MHZ RRO 14SOIC | General Purpose | 4 | Rail-to-Rail | 1.3 V/µs | 1.5MHz | - | 0.02pA | 110µV | 2.6mA | 30mA | 3 V ~ 15.5 V, ±1.5 V ~ 7.75 V | -40°C ~ 85°C | Surface Mount | "14-SOIC (0.154"", 3.90mm Width)" | 14-SOICN
AMP02895 | AMP02895 | http://www.analog.com/media/en/technical-documentation/data-sheets/AD8675.pdf |  |  | Digikey | AD8675ARZ-REEL7CT-ND | AD8675ARZ-REEL7 | AD8675ARZ-REEL7 | Analog Devices Inc | IC OPAMP GP 10MHZ RRO 8SOIC | General Purpose | 1 | Rail-to-Rail | 2.5 V/µs | 10MHz | - | 500pA | 10µV | 2.5mA | 35mA | 10 V ~ 36 V, ±5 V ~ 18 V | -40°C ~ 125°C | Surface Mount | "8-SOIC (0.154"", 3.90mm Width)" | 8-SOIC
AMP02896 | AMP02896 | http://www.linear.com/docs/44702 |  |  | Digikey | LT6118IMS8#PBF-ND | LT6118IMS8#PBF | LT6118IMS8#PBF | Linear Technology | IC OPAMP CURR SENSE 8-MSOP | Current Sense | 1 | Open Drain | - | 1MHz | - | 60nA | 200µV | 450µA | 1mA | 2.7 V ~ 60 V | -40°C ~ 85°C | Surface Mount | "8-TSSOP, 8-MSOP (0.118"", 3.00mm Width)" | 8-MSOP
AMP02897 | AMP02897 | http://www.ti.com/lit/ds/symlink/opa2333a-ep.pdf |  |  | Digikey | 296-22184-1-ND | OPA2333AMDREP | OPA2333AMDREP | Texas Instruments | IC OPAMP ZERO-DRIFT 350KHZ 8SOIC | Zero-Drift | 2 | Rail-to-Rail | 0.16 V/µs | 350kHz | - | 70pA | 2µV | 17µA | 5mA | 1.8 V ~ 5.5 V, ±0.9 V ~ 2.75 V | -55°C ~ 125°C | Surface Mount | "8-SOIC (0.154"", 3.90mm Width)" | 8-SOIC
AMP02898 | AMP02898 | http://www.linear.com/docs/7277 |  |  | Digikey | LTC6101AIMS8#PBF-ND | LTC6101AIMS8#PBF | LTC6101AIMS8#PBF | Linear Technology | IC OPAMP CURR SENSE 200KHZ 8MSOP | Current Sense | 1 | - | - | 200kHz | - | 100nA | 85µV | 375µA | 1mA | 4 V ~ 60 V | -40°C ~ 85°C | Surface Mount | "8-TSSOP, 8-MSOP (0.118"", 3.00mm Width)" | 8-MSOP
AMP02899 | AMP02899 | http://www.linear.com/docs/8817 |  |  | Digikey | LTC6240HVIS8#PBF-ND | LTC6240HVIS8#PBF | LTC6240HVIS8#PBF | Linear Technology | IC OPAMP GP 18MHZ RRO 8SO | General Purpose | 1 | Rail-to-Rail | 10 V/µs | 18MHz | - | 0.5pA | 60µV | 2.7mA | 35mA | 2.8 V ~ 11 V, ±1.4 V ~ 5.5 V | -40°C ~ 85°C | Surface Mount | "8-SOIC (0.154"", 3.90mm Width)" | 8-SO
AMP02900 | AMP02900 | http://www.linear.com/docs/8817 |  |  | Digikey | LTC6240HVHS8#PBF-ND | LTC6240HVHS8#PBF | LTC6240HVHS8#PBF | Linear Technology | IC OPAMP GP 18MHZ RRO 8SO | General Purpose | 1 | Rail-to-Rail | 10 V/µs | 18MHz | - | 0.5pA | 60µV | 2.7mA | 35mA | 2.8 V ~ 11 V, ±1.4 V ~ 5.5 V | -40°C ~ 125°C | Surface Mount | "8-SOIC (0.154"", 3.90mm Width)" | 8-SO
AMP02901 | AMP02901 | http://www.ti.com/lit/ds/symlink/opa241.pdf |  |  | Digikey | OPA241UA-ND | OPA241UA | OPA241UA | Texas Instruments | IC OPAMP GP 35KHZ RRO 8SOIC | General Purpose | 1 | Rail-to-Rail | 0.01 V/µs | 35kHz | - | 4nA | 100µV | 27µA | 21mA | 2.7 V ~ 36 V, ±1.35 V ~ 18 V | -40°C ~ 85°C | Surface Mount | "8-SOIC (0.154"", 3.90mm Width)" | 8-SOIC
AMP02902 | AMP02902 | http://www.ti.com/lit/ds/symlink/opa354.pdf |  |  | Digikey | 296-13784-5-ND | OPA2354AIDDA | OPA2354AIDDA | Texas Instruments | IC OPAMP VFB 100MHZ RRO 8SOPWR | Voltage Feedback | 2 | Rail-to-Rail | 150 V/µs | 100MHz | 250MHz | 3pA | 2mV | 4.9mA | 100mA | 2.5 V ~ 5.5 V, ±1.25 V ~ 2.75 V | -40°C ~ 125°C | Surface Mount | "8-SOIC (0.154"", 3.90mm Width) Exposed Pad" | 8-SO PowerPad
AMP02903 | AMP02903 | http://www.ti.com/lit/ds/symlink/opa241.pdf |  |  | Digikey | OPA251UA-ND | OPA251UA | OPA251UA | Texas Instruments | IC OPAMP GP 35KHZ RRO 8SOIC | General Purpose | 1 | Rail-to-Rail | 0.01 V/µs | 35kHz | - | 4nA | 50µV | 27µA | 21mA | 2.7 V ~ 36 V, ±1.35 V ~ 18 V | -40°C ~ 85°C | Surface Mount | "8-SOIC (0.154"", 3.90mm Width)" | 8-SOIC
AMP02904 | AMP02904 | http://www.ti.com/lit/ds/symlink/lmh6629.pdf |  |  | Digikey | LMH6629MFE/NOPBCT-ND | LMH6629MFE/NOPB | LMH6629MFE/NOPB | Texas Instruments | IC OPAMP VFB 1GHZ SOT23-5 | Voltage Feedback | 1 | - | 1600 V/µs | - | 1GHz | 15µA | 150µV | 15.5mA | 250mA | 2.7 V ~ 5.5 V | -40°C ~ 125°C | Surface Mount | SC-74A, SOT-753 | SOT-23-5
AMP02905 | AMP02905 | http://www.linear.com/docs/25395 |  |  | Digikey | LTC6088HDHC#PBF-ND | LTC6088HDHC#PBF | LTC6088HDHC#PBF | Linear Technology | IC OPAMP GP 14MHZ RRO 16DFN | General Purpose | 4 | Rail-to-Rail | 7.2 V/µs | 14MHz | - | 1pA | 330µV | 1.05mA | 45mA | 2.7 V ~ 5.5 V | -40°C ~ 125°C | Surface Mount | 16-WFDFN Exposed Pad | 16-DFN-EP (5x3)
AMP02906 | AMP02906 | http://www.linear.com/docs/9198 |  |  | Digikey | LTC6078IDD#PBF-ND | LTC6078IDD#PBF | LTC6078IDD#PBF | Linear Technology | IC OPAMP GP 750KHZ RRO 10DFN | General Purpose | 2 | Rail-to-Rail | 0.05 V/µs | 750kHz | - | 0.2pA | 10µV | 55µA | 25mA | 2.7 V ~ 5.5 V | -40°C ~ 85°C | Surface Mount | 10-WFDFN Exposed Pad | 10-DFN (3x3)
AMP02907 | AMP02907 | http://www.ti.com/lit/ds/symlink/opa350.pdf |  |  | Digikey | OPA2350EACT-ND | OPA2350EA/250 | OPA2350EA/250 | Texas Instruments | IC OPAMP GP 38MHZ RRO 8VSSOP | General Purpose | 2 | Rail-to-Rail | 22 V/µs | 38MHz | - | 0.5pA | 150µV | 5.2mA | 40mA | 2.5 V ~ 5.5 V | -40°C ~ 85°C | Surface Mount | "8-TSSOP, 8-MSOP (0.118"", 3.00mm Width)" | 8-VSSOP
AMP02908 | AMP02908 | http://www.ti.com/lit/ds/symlink/opa353.pdf |  |  | Digikey | OPA2353EACT-ND | OPA2353EA/250 | OPA2353EA/250 | Texas Instruments | IC OPAMP GP 44MHZ RRO 8VSSOP | General Purpose | 2 | Rail-to-Rail | 22 V/µs | 44MHz | - | 0.5pA | 3mV | 5.2mA | 40mA | 2.5 V ~ 5.5 V, ±1.25 V ~ 2.75 V | -40°C ~ 85°C | Surface Mount | "8-TSSOP, 8-MSOP (0.118"", 3.00mm Width)" | 8-VSSOP
AMP02909 | AMP02909 | http://www.ti.com/lit/ds/symlink/opa846.pdf |  |  | Digikey | 296-14776-1-ND | OPA846IDBVT | OPA846IDBVT | Texas Instruments | IC OPAMP VFB 1.75GHZ SOT23-5 | Voltage Feedback | 1 | - | 625 V/µs | 1.75GHz | - | 10µA | 150µV | 12.6mA | 80mA | 5 V ~ 12 V, ±2.5 V ~ 6 V | -40°C ~ 85°C | Surface Mount | SC-74A, SOT-753 | SOT-23-5
AMP02910 | AMP02910 | http://www.ti.com/lit/ds/symlink/lm7171.pdf |  |  | Digikey | 296-35428-1-ND | LM7171AIMX/NOPB | LM7171AIMX/NOPB | Texas Instruments | IC OPAMP VFB 200MHZ 8SOIC | Voltage Feedback | 1 | - | 4100 V/µs | 200MHz | 220MHz | 2.7µA | 200µV | 6.5mA | 118mA | 5.5 V ~ 36 V, ±2.75 V ~ 18 V | -40°C ~ 85°C | Surface Mount | "8-SOIC (0.154"", 3.90mm Width)" | 8-SOIC
AMP02911 | AMP02911 | http://www.ti.com/lit/ds/symlink/opa227.pdf |  |  | Digikey | OPA228UA-ND | OPA228UA | OPA228UA | Texas Instruments | IC OPAMP GP 33MHZ 8SOIC | General Purpose | 1 | - | 11 V/µs | 33MHz | - | 2.5nA | 10µV | 3.7mA | 45mA | 5 V ~ 36 V, ±2.5 V ~ 18 V | -40°C ~ 85°C | Surface Mount | "8-SOIC (0.154"", 3.90mm Width)" | 8-SOIC
AMP02912 | AMP02912 | http://www.ti.com/lit/ds/symlink/ina126.pdf |  |  | Digikey | INA126UA-ND | INA126UA | INA126UA | Texas Instruments | IC OPAMP INSTR 200KHZ 8SOIC | Instrumentation | 1 | - | 0.4 V/µs | - | 200kHz | 10nA | 150µV | 175µA | 10mA | 2.7 V ~ 36 V, ±1.35 V ~ 18 V | -40°C ~ 85°C | Surface Mount | "8-SOIC (0.154"", 3.90mm Width)" | 8-SOIC
AMP02913 | AMP02913 | http://www.ti.com/lit/ds/symlink/ths4520.pdf |  |  | Digikey | 296-20774-1-ND | THS4520RGTT | THS4520RGTT | Texas Instruments | IC OPAMP DIFF 1.2GHZ RRO 16QFN | Differential | 1 | Differential, Rail-to-Rail | 570 V/µs | 1.2GHz | 620MHz | 6.5µA | 250µV | 14.2mA | 105mA | 3 V ~ 5.25 V, ±1.5 V ~ 2.625 V | -40°C ~ 85°C | Surface Mount | 16-VFQFN Exposed Pad | 16-QFN (3x3)
AMP02914 | AMP02914 | http://www.ti.com/lit/ds/symlink/lme49990.pdf |  |  | Digikey | LME49990MA-5/NOPB-ND | LME49990MA/NOPB | LME49990MA/NOPB | Texas Instruments | IC OPAMP AUDIO 110MHZ 8SOIC | Audio | 1 | - | 22 V/µs | 110MHz | - | 30nA | 130µV | 9mA | 26mA | ±5 V ~ 18 V | -40°C ~ 85°C | Surface Mount | "8-SOIC (0.154"", 3.90mm Width)" | 8-SOIC
AMP02915 | AMP02915 | http://www.analog.com/media/en/technical-documentation/data-sheets/ADA4062-2_4062-4.pdf |  |  | Digikey | ADA4062-4ARUZ-ND | ADA4062-4ARUZ | ADA4062-4ARUZ | Analog Devices Inc | IC OPAMP JFET 1.4MHZ 14TSSOP | J-FET | 4 | - | 3.3 V/µs | 1.4MHz | - | 2pA | 750µV | 165µA | 20mA | ±5 V ~ 15 V | -40°C ~ 125°C | Surface Mount | "14-TSSOP (0.173"", 4.40mm Width)" | 14-TSSOP
AMP02916 | AMP02916 | http://www.linear.com/docs/en/datasheet/623637fb.pdf |  |  | Digikey | LT6236IS6#TRMPBFCT-ND | LT6236IS6#TRMPBF | LT6236IS6#TRMPBF | Linear Technology | IC OPAMP GP 215MHZ RRO TSOT23-6 | General Purpose | 1 | Rail-to-Rail | 70 V/µs | 215MHz | 90MHz | 5µA | 100µV | 3.3mA | 30mA | 3 V ~ 12.6 V, ±1.5 V ~ 6.3 V | -40°C ~ 85°C | Surface Mount | SOT-23-6 Thin, TSOT-23-6 | TSOT-23-6
AMP02917 | AMP02917 | http://www.ti.com/lit/ds/symlink/ina333.pdf |  |  | Digikey | 296-24575-1-ND | INA333AIDRGT | INA333AIDRGT | Texas Instruments | IC OPAMP INSTR 150KHZ RRO 8SON | Instrumentation | 1 | Rail-to-Rail | 0.16 V/µs | - | 150kHz | 70pA | 10µV | 50µA | 40mA | 1.8 V ~ 5.5 V, ±0.9 V ~ 2.75 V | -40°C ~ 125°C | Surface Mount | 8-WFDFN Exposed Pad | 8-SON (3x3)
AMP02918 | AMP02918 | http://www.ti.com/lit/ds/symlink/ina337.pdf |  |  | Digikey | 296-13453-1-ND | INA337AIDGKT | INA337AIDGKT | Texas Instruments | IC OPAMP INSTR 1KHZ 8VSSOP | Instrumentation | 1 | - | - | - | 1kHz | 200pA | 20µV | 2.4mA | 25mA | 2.7 V ~ 5.5 V, ±1.35 V ~ 2.75 V | -40°C ~ 125°C | Surface Mount | "8-TSSOP, 8-MSOP (0.118"", 3.00mm Width)" | 8-VSSOP
AMP02919 | AMP02919 | http://www.analog.com/media/en/technical-documentation/data-sheets/AD820.pdf |  |  | Digikey | AD820BRZ-REEL7CT-ND | AD820BRZ-REEL7 | AD820BRZ-REEL7 | Analog Devices Inc | IC OPAMP JFET 1.9MHZ RRO 8SOIC | J-FET | 1 | Rail-to-Rail | 3 V/µs | 1.9MHz | - | 2pA | 300µV | 700µA | 20mA | 5 V ~ 36 V, ±2.5 V ~ 18 V | -40°C ~ 85°C | Surface Mount | "8-SOIC (0.154"", 3.90mm Width)" | 8-SOIC
AMP02920 | AMP02920 | http://www.ti.com/lit/ds/symlink/ina132.pdf |  |  | Digikey | INA132UA-ND | INA132UA | INA132UA | Texas Instruments | IC OPAMP DIFF 300KHZ 8SOIC | Differential | 1 | - | 0.1 V/µs | - | 300kHz | - | 75µV | 160µA | 12mA | 2.7 V ~ 36 V, ±1.35 V ~ 18 V | -40°C ~ 85°C | Surface Mount | "8-SOIC (0.154"", 3.90mm Width)" | 8-SOIC
AMP02921 | AMP02921 | http://www.analog.com/media/en/technical-documentation/data-sheets/OP162_262_462.pdf |  |  | Digikey | OP262DRUZ-REELCT-ND | OP262DRUZ-REEL | OP262DRUZ-REEL | Analog Devices Inc | IC OPAMP GP 15MHZ RRO 8TSSOP | General Purpose | 2 | Rail-to-Rail | 13 V/µs | 15MHz | - | 260nA | 25µV | 550µA | 30mA | 2.7 V ~ 12 V, ±1.35 V ~ 6 V | -40°C ~ 125°C | Surface Mount | "8-TSSOP (0.173"", 4.40mm Width)" | 8-TSSOP
AMP02922 | AMP02922 | http://www.analog.com/media/en/technical-documentation/data-sheets/AD8001.pdf |  |  | Digikey | AD8001ARTZREEL7CT-ND | AD8001ARTZ-REEL7 | AD8001ARTZ-REEL7 | Analog Devices Inc | IC OPAMP CFA 795MHZ SOT23-5 | Current Feedback | 1 | - | 1200 V/µs | - | 795MHz | 5µA | 2mV | 5mA | 70mA | ±3 V ~ 6 V | -40°C ~ 85°C | Surface Mount | SC-74A, SOT-753 | SOT-23-5
AMP02923 | AMP02923 | http://www.analog.com/media/en/technical-documentation/data-sheets/AD8538_8539.pdf |  |  | Digikey | AD8539ARZ-ND | AD8539ARZ | AD8539ARZ | Analog Devices Inc | IC OPAMP CHOPPER 430KHZ 8SOIC | Chopper (Zero-Drift) | 2 | - | 0.4 V/µs | 430kHz | - | 15pA | 5µV | 170µA | 25mA | 2.7 V ~ 5.5 V, ±1.35 V ~ 2.75 V | -40°C ~ 125°C | Surface Mount | "8-SOIC (0.154"", 3.90mm Width)" | 8-SOIC
AMP02924 | AMP02924 | http://www.ti.com/lit/ds/symlink/tlv2462a-q1.pdf |  |  | Digikey | 296-17738-1-ND | TLV2462AQDRQ1 | TLV2462AQDRQ1 | Texas Instruments | IC OPAMP GP 6.4MHZ RRO 8SOIC | General Purpose | 2 | Rail-to-Rail | 1.6 V/µs | 6.4MHz | - | 1.3nA | 150µV | 550µA | 80mA | 2.7 V ~ 6 V, ±1.35 V ~ 3 V | -40°C ~ 125°C | Surface Mount | "8-SOIC (0.154"", 3.90mm Width)" | 8-SOIC
AMP02925 | AMP02925 | http://www.analog.com/media/en/technical-documentation/data-sheets/AD8202.pdf |  |  | Digikey | AD8202YRZ-ND | AD8202YRZ | AD8202YRZ | Analog Devices Inc | IC OPAMP DIFF 50KHZ 8SOIC | Differential | 1 | - | 0.28 V/µs | 50kHz | - | 40nA | 1mV | 250µA | - | 3.5 V ~ 12 V | -40°C ~ 125°C | Surface Mount | "8-SOIC (0.154"", 3.90mm Width)" | 8-SOIC
AMP02926 | AMP02926 | http://www.analog.com/media/en/technical-documentation/data-sheets/ADA4638-1.pdf |  |  | Digikey | ADA4638-1ARZ-ND | ADA4638-1ARZ | ADA4638-1ARZ | Analog Devices Inc | IC OPAMP ZERO-DRIFT 1.5MHZ 8SOIC | Zero-Drift | 1 | Rail-to-Rail | 1.5 V/µs | 1.5MHz | 2.5MHz | 45pA | 0.5µV | 850µA | 38mA | 4.5 V ~ 30 V, ±2.25 V ~ 15 V | -40°C ~ 125°C | Surface Mount | "8-SOIC (0.154"", 3.90mm Width)" | 8-SOIC
AMP02927 | AMP02927 | http://www.ti.com/lit/ds/symlink/lm6171.pdf |  |  | Digikey | LM6171BIM/NOPB-ND | LM6171BIM/NOPB | LM6171BIM/NOPB | Texas Instruments | IC OPAMP VFB 100MHZ 8SOIC | Voltage Feedback | 1 | - | 3600 V/µs | 100MHz | 160MHz | 1µA | 1.5mV | 2.5mA | 116mA | 5.5 V ~ 34 V, ±2.75 V ~ 17 V | -40°C ~ 85°C | Surface Mount | "8-SOIC (0.154"", 3.90mm Width)" | 8-SOIC
AMP02928 | AMP02928 | http://www.analog.com/media/en/technical-documentation/data-sheets/ADA4062-2_4062-4.pdf |  |  | Digikey | ADA4062-4ACPZ-R2CT-ND | ADA4062-4ACPZ-R2 | ADA4062-4ACPZ-R2 | Analog Devices Inc | IC OPAMP JFET 1.4MHZ 16LFCSP | J-FET | 4 | - | 3.3 V/µs | 1.4MHz | - | 2pA | 750µV | 165µA | 20mA | ±5 V ~ 15 V | -40°C ~ 125°C | Surface Mount | 16-WFQFN Exposed Pad, CSP | 16-LFCSP-WQ (3x3)
AMP02929 | AMP02929 | http://www.ti.com/lit/ds/symlink/ths4521.pdf |  |  | Digikey | 296-24076-5-ND | THS4521ID | THS4521ID | Texas Instruments | IC OPAMP DIFF 95MHZ RRO 8SOIC | Differential | 1 | Differential, Rail-to-Rail | 600 V/µs | 95MHz | 145MHz | 700nA | 240µV | 1.14mA | 55mA | 2.5 V ~ 5.5 V, ±1.25 V ~ 2.75 V | -40°C ~ 85°C | Surface Mount | "8-SOIC (0.154"", 3.90mm Width)" | 8-SOIC
AMP02930 | AMP02930 | http://www.ti.com/lit/ds/symlink/ina330.pdf |  |  | Digikey | 296-13861-1-ND | INA330AIDGST | INA330AIDGST | Texas Instruments | IC OPAMP GP 1KHZ RRO 10VSSOP | General Purpose | 1 | Rail-to-Rail | - | - | 1kHz | 200pA | 60µV | 2.6mA | 25mA | 2.7 V ~ 5.5 V | -40°C ~ 85°C | Surface Mount | "10-TFSOP, 10-MSOP (0.118"", 3.00mm Width)" | 10-VSSOP
AMP02931 | AMP02931 | http://www.analog.com/media/en/technical-documentation/data-sheets/AD8657_8659.pdf |  |  | Digikey | AD8659ACPZ-R7CT-ND | AD8659ACPZ-R7 | AD8659ACPZ-R7 | Analog Devices Inc | IC OPAMP GP 200KHZ RRO 16LFCSP | General Purpose | 4 | Rail-to-Rail | 0.07 V/µs | 200kHz | - | 5pA | 350µV | 18µA | 12mA | 2.7 V ~ 18 V, ±1.35 V ~ 9 V | -40°C ~ 125°C | Surface Mount | 16-WQFN Exposed Pad, CSP | 16-LFCSP-WQ (4x4)
AMP02932 | AMP02932 | http://www.ti.com/lit/ds/symlink/lmp2234.pdf |  |  | Digikey | LMP2234AMAE/NOPBCT-ND | LMP2234AMAE/NOPB | LMP2234AMAE/NOPB | Texas Instruments | IC OPAMP GP 130KHZ RRO 14SOIC | General Purpose | 4 | Rail-to-Rail | 0.058 V/µs | 130kHz | - | 0.02pA | 10µV | 36µA | 30mA | 1.6 V ~ 5.5 V | -40°C ~ 125°C | Surface Mount | "14-SOIC (0.154"", 3.90mm Width)" | 14-SOICN
AMP02933 | AMP02933 | http://www.ti.com/lit/ds/symlink/tlv2262a.pdf |  |  | Digikey | 296-7450-5-ND | TLV2264AID | TLV2264AID | Texas Instruments | IC OPAMP GP 710KHZ RRO 14SOIC | General Purpose | 4 | Rail-to-Rail | 0.55 V/µs | 710kHz | - | 1pA | 300µV | 800µA | 50mA | 2.7 V ~ 8 V, ±1.35 V ~ 4 V | -40°C ~ 125°C | Surface Mount | "14-SOIC (0.154"", 3.90mm Width)" | 14-SOIC
AMP02934 | AMP02934 | http://www.ti.com/lit/ds/symlink/opa27.pdf |  |  | Digikey | OPA27GU-ND | OPA27GU | OPA27GU | Texas Instruments | IC OPAMP GP 8MHZ 8SOIC | General Purpose | 1 | - | 1.9 V/µs | 8MHz | - | 15nA | 25µV | 3.3mA | 25mA | 8 V ~ 44 V, ±4 V ~ 22 V | -40°C ~ 85°C | Surface Mount | "8-SOIC (0.154"", 3.90mm Width)" | 8-SOIC
AMP02935 | AMP02935 | http://www.ti.com/lit/ds/symlink/opa380.pdf |  |  | Digikey | 296-16860-1-ND | OPA380AIDGKT | OPA380AIDGKT | Texas Instruments | IC OPAMP TRANSIMP 90MHZ 8VSSOP | Transimpedance | 1 | - | 80 V/µs | 90MHz | - | 3pA | 4µV | 7.5mA | 150mA | 2.7 V ~ 5.5 V | -40°C ~ 125°C | Surface Mount | "8-TSSOP, 8-MSOP (0.118"", 3.00mm Width)" | 8-VSSOP
AMP02936 | AMP02936 | http://www.ti.com/lit/ds/symlink/lm6132.pdf |  |  | Digikey | LM6132BIM/NOPB-ND | LM6132BIM/NOPB | LM6132BIM/NOPB | Texas Instruments | IC OPAMP GP 11MHZ RRO 8SOIC | General Purpose | 2 | Rail-to-Rail | 14 V/µs | 11MHz | - | 125nA | 1.7mV | 390µA | 4mA | 1.8 V ~ 24 V, ±0.9 V ~ 12 V | -40°C ~ 85°C | Surface Mount | "8-SOIC (0.154"", 3.90mm Width)" | 8-SOIC
AMP02937 | AMP02937 | http://www.ti.com/lit/ds/symlink/lmh6642.pdf |  |  | Digikey | LMH6644MT/NOPB-ND | LMH6644MT/NOPB | LMH6644MT/NOPB | Texas Instruments | IC OPAMP VFB 130MHZ RRO 14TSSOP | Voltage Feedback | 4 | Rail-to-Rail | 135 V/µs | - | 130MHz | 20nA | 1mV | 2.7mA | 75mA | 2.7 V ~ 12.8 V, ±1.35 V ~ 6.4 V | -40°C ~ 85°C | Surface Mount | "14-TSSOP (0.173"", 4.40mm Width)" | 14-TSSOP
AMP02938 | AMP02938 | http://www.ti.com/lit/ds/symlink/lmp7701.pdf |  |  | Digikey | LMP7702MA/NOPB-ND | LMP7702MA/NOPB | LMP7702MA/NOPB | Texas Instruments | IC OPAMP GP 2.5MHZ RRO 8SOIC | General Purpose | 2 | Rail-to-Rail | 1.1 V/µs | 2.5MHz | - | 0.2pA | 37µV | 1.7mA | 86mA | 2.7 V ~ 12 V, ±1.35 V ~ 6 V | -40°C ~ 125°C | Surface Mount | "8-SOIC (0.154"", 3.90mm Width)" | 8-SOIC
AMP02939 | AMP02939 | http://www.analog.com/media/en/technical-documentation/data-sheets/AD8553.pdf |  |  | Digikey | AD8553ARMZ-ND | AD8553ARMZ | AD8553ARMZ | Analog Devices Inc | IC OPAMP INSTR 1KHZ RRO 10MSOP | Instrumentation | 1 | Rail-to-Rail | - | 1kHz | - | 400pA | 120µV | 1.1mA | 35mA | 1.8 V ~ 5.5 V | -40°C ~ 85°C | Surface Mount | "10-TFSOP, 10-MSOP (0.118"", 3.00mm Width)" | 10-MSOP
AMP02940 | AMP02940 | http://www.ti.com/lit/ds/symlink/lmp2011.pdf |  |  | Digikey | LMP2012MA/NOPB-ND | LMP2012MA/NOPB | LMP2012MA/NOPB | Texas Instruments | IC OPAMP GP 3MHZ RRO 8SOIC | General Purpose | 2 | Rail-to-Rail | 4 V/µs | 3MHz | - | 3pA | 0.12µV | 930µA | 17mA | 2.7 V ~ 5.25 V | -40°C ~ 125°C | Surface Mount | "8-SOIC (0.154"", 3.90mm Width)" | 8-SOIC
AMP02941 | AMP02941 | http://www.analog.com/media/en/technical-documentation/data-sheets/AD8203.pdf |  |  | Digikey | AD8203YRMZ-ND | AD8203YRMZ | AD8203YRMZ | Analog Devices Inc | IC OPAMP DIFF 60KHZ 8MSOP | Differential | 1 | - | 0.330 V/µs | 60kHz | - | 40nA | 2mV | 250µA | - | 3.5 V ~ 12 V | -40°C ~ 125°C | Surface Mount | "8-TSSOP, 8-MSOP (0.118"", 3.00mm Width)" | 8-MSOP
AMP02942 | AMP02942 | http://www.linear.com/docs/16159 |  |  | Digikey | LTC6244IMS8#PBF-ND | LTC6244IMS8#PBF | LTC6244IMS8#PBF | Linear Technology | IC OPAMP GP 50MHZ RRO 8MSOP | General Purpose | 2 | Rail-to-Rail | 35 V/µs | 50MHz | - | 1pA | 40µV | 6.25mA | 35mA | 2.8 V ~ 6 V | -40°C ~ 85°C | Surface Mount | "8-TSSOP, 8-MSOP (0.118"", 3.00mm Width)" | 8-MSOP
AMP02943 | AMP02943 | http://www.linear.com/docs/16159 |  |  | Digikey | LTC6244HMS8#PBF-ND | LTC6244HMS8#PBF | LTC6244HMS8#PBF | Linear Technology | IC OPAMP GP 50MHZ RRO 8MSOP | General Purpose | 2 | Rail-to-Rail | 35 V/µs | 50MHz | - | 1pA | 40µV | 6.25mA | 35mA | 2.8 V ~ 6 V | -40°C ~ 125°C | Surface Mount | "8-TSSOP, 8-MSOP (0.118"", 3.00mm Width)" | 8-MSOP
AMP02944 | AMP02944 | http://www.ti.com/lit/ds/symlink/opa2683.pdf |  |  | Digikey | 296-14173-1-ND | OPA2683IDCNT | OPA2683IDCNT | Texas Instruments | IC OPAMP CFA 1.44GHZ SOT23-8 | Current Feedback | 2 | - | 540 V/µs | 1.44GHz | 200MHz | 3µA | 1.5mV | 1.88mA | 150mA | 5 V ~ 12 V, ±2.5 V ~ 6 V | -40°C ~ 85°C | Surface Mount | SOT-23-8 | SOT-23-8
AMP02945 | AMP02945 | http://www.ti.com/lit/ds/symlink/lmc6484.pdf |  |  | Digikey | LMC6484AIMXCT-ND | LMC6484AIMX | LMC6484AIMX | Texas Instruments | IC OPAMP GP 1.5MHZ RRO 14SOIC | General Purpose | 4 | Rail-to-Rail | 1.3 V/µs | 1.5MHz | - | 0.02pA | 110µV | 2.6mA | 30mA | 3 V ~ 15.5 V, ±1.5 V ~ 7.75 V | -40°C ~ 85°C | Surface Mount | "14-SOIC (0.154"", 3.90mm Width)" | 14-SOICN
AMP02946 | AMP02946 | http://www.analog.com/media/en/technical-documentation/data-sheets/AD8661_8662.pdf |  |  | Digikey | AD8662ARZ-ND | AD8662ARZ | AD8662ARZ | Analog Devices Inc | IC OPAMP GP 4MHZ RRO 8SOIC | General Purpose | 2 | Rail-to-Rail | 3.5 V/µs | 4MHz | - | 0.3pA | 50µV | 1.25mA | 140mA | 5 V ~ 16 V | -40°C ~ 125°C | Surface Mount | "8-SOIC (0.154"", 3.90mm Width)" | 8-SOIC
AMP02947 | AMP02947 | http://www.ti.com/lit/ds/symlink/opa211.pdf |  |  | Digikey | 296-22634-1-ND | OPA211AIDR | OPA211AIDR | Texas Instruments | IC OPAMP GP 80MHZ RRO 8SOIC | General Purpose | 1 | Rail-to-Rail | 27 V/µs | 80MHz | - | 60nA | 30µV | 3.6mA | 30mA | 4.5 V ~ 36 V, ±2.25 V ~ 18 V | -40°C ~ 125°C | Surface Mount | "8-SOIC (0.154"", 3.90mm Width)" | 8-SOIC
AMP02948 | AMP02948 | http://www.analog.com/media/en/technical-documentation/data-sheets/AD8625_8626_8627.pdf |  |  | Digikey | AD8627AKSZ-R2CT-ND | AD8627AKSZ-R2 | AD8627AKSZ-R2 | Analog Devices Inc | IC OPAMP JFET 5MHZ RRO SC70-5 | J-FET | 1 | Rail-to-Rail | 5 V/µs | 5MHz | - | 0.25pA | 350µV | 710µA | 15mA | 5 V ~ 26 V, ±2.5 V ~ 13 V | -40°C ~ 85°C | Surface Mount | 5-TSSOP, SC-70-5, SOT-353 | SC-70-5
AMP02949 | AMP02949 | http://www.linear.com/docs/2696 |  |  | Digikey | LT1494IS8#PBF-ND | LT1494IS8#PBF | LT1494IS8#PBF | Linear Technology | IC OPAMP GP 2.7KHZ RRO 8SO | General Purpose | 1 | Rail-to-Rail | 0.001 V/µs | 2.7kHz | - | 25pA | 200µV | 1.4µA | 1.5mA | 2.2 V ~ 36 V, ±1.1 V ~ 18 V | -40°C ~ 85°C | Surface Mount | "8-SOIC (0.154"", 3.90mm Width)" | 8-SO
AMP02950 | AMP02950 | http://www.ti.com/lit/ds/symlink/opa141.pdf |  |  | Digikey | 296-27766-1-ND | OPA2141AIDGKT | OPA2141AIDGKT | Texas Instruments | IC OPAMP JFET 10MHZ RRO 8VSSOP | J-FET | 2 | Rail-to-Rail | 20 V/µs | 10MHz | - | 2pA | 1mV | 1.8mA | 36mA | 4.5 V ~ 36 V, ±2.25 V ~ 18 V | -40°C ~ 125°C | Surface Mount | "8-TSSOP, 8-MSOP (0.118"", 3.00mm Width)" | 8-VSSOP
AMP02951 | AMP02951 | http://www.linear.com/docs/2853 |  |  | Digikey | LT6010AIS8#PBF-ND | LT6010AIS8#PBF | LT6010AIS8#PBF | Linear Technology | IC OPAMP GP 350KHZ RRO 8SO | General Purpose | 1 | Rail-to-Rail | 0.11 V/µs | 350kHz | - | 2nA | 10µV | 260µA | 20mA | 2.7 V ~ 36 V, ±1.35 V ~ 18 V | -40°C ~ 85°C | Surface Mount | "8-SOIC (0.154"", 3.90mm Width)" | 8-SO
AMP02952 | AMP02952 | http://www.analog.com/media/en/technical-documentation/data-sheets/ADA4610-2_4610-4.pdf |  |  | Digikey | ADA4610-2ACPZ-R7CT-ND | ADA4610-2ACPZ-R7 | ADA4610-2ACPZ-R7 | Analog Devices Inc | IC OPAMP JFET 16.3MHZ RRO 8LFCSP | J-FET | 2 | Rail-to-Rail | 61 V/µs | 16.3MHz | 9.5MHz | 5pA | 400µV | 1.6mA | 79mA | ±4.5 V ~ 15 V | -40°C ~ 125°C | Surface Mount | 8-VFDFN Exposed Pad, CSP | 8-LFCSP-VD (3x3)
AMP02953 | AMP02953 | http://www.linear.com/docs/25174 |  |  | Digikey | LTC6102IDD#PBF-ND | LTC6102IDD#PBF | LTC6102IDD#PBF | Linear Technology | IC OPAMP CURR SENSE 200KHZ 8DFN | Current Sense | 1 | - | - | 200kHz | - | 60pA | 3µV | 420µA | 1mA | 4 V ~ 60 V | -40°C ~ 85°C | Surface Mount | 8-WFDFN Exposed Pad | 8-DFN (3x3)
AMP02954 | AMP02954 | http://www.ti.com/lit/ds/symlink/opa227.pdf |  |  | Digikey | OPA227UA-ND | OPA227UA | OPA227UA | Texas Instruments | IC OPAMP GP 8MHZ 8SOIC | General Purpose | 1 | - | 2.3 V/µs | 8MHz | - | 2.5nA | 10µV | 3.7mA | 45mA | 5 V ~ 36 V, ±2.5 V ~ 18 V | -40°C ~ 85°C | Surface Mount | "8-SOIC (0.154"", 3.90mm Width)" | 8-SOIC
AMP02955 | AMP02955 | http://www.analog.com/media/en/technical-documentation/data-sheets/AD8045.pdf |  |  | Digikey | AD8045ARDZ-ND | AD8045ARDZ | AD8045ARDZ | Analog Devices Inc | IC OPAMP VFB 1GHZ 8SOIC | Voltage Feedback | 1 | - | 1350 V/µs | - | 1GHz | 2µA | 200µV | 16mA | 70mA | 3.3 V ~ 12 V, ±1.65 V ~ 6 V | -40°C ~ 125°C | Surface Mount | "8-SOIC (0.154"", 3.90mm Width) Exposed Pad" | 8-SOIC-EP
AMP02956 | AMP02956 | http://www.linear.com/docs/3455 |  |  | Digikey | LTC1992HMS8#PBF-ND | LTC1992HMS8#PBF | LTC1992HMS8#PBF | Linear Technology | IC OPAMP DIFF 3.2MHZ RRO 8MSOP | Differential | 1 | Differential, Rail-to-Rail | 1.5 V/µs | 3.2MHz | - | 2pA | 250µV | 700µA | 30mA | 2.7 V ~ 11 V, ±1.35 V ~ 5.5 V | -40°C ~ 125°C | Surface Mount | "8-TSSOP, 8-MSOP (0.118"", 3.00mm Width)" | 8-MSOP
AMP02957 | AMP02957 | http://www.analog.com/media/en/technical-documentation/data-sheets/AD8276_8277.pdf |  |  | Digikey | AD8276BRMZ-ND | AD8276BRMZ | AD8276BRMZ | Analog Devices Inc | IC OPAMP DIFF 550KHZ RRO 8MSOP | Differential | 1 | Rail-to-Rail | 1.1 V/µs | 550kHz | - | - | 100µV | 200µA | 15mA | 2 V ~ 36 V, ±2 V ~ 18 V | -40°C ~ 85°C | Surface Mount | "8-TSSOP, 8-MSOP (0.118"", 3.00mm Width)" | 8-MSOP
AMP02958 | AMP02958 | http://www.ti.com/lit/ds/symlink/amc1200.pdf |  |  | Digikey | 296-28558-1-ND | AMC1200SDUBR | AMC1200SDUBR | Texas Instruments | IC OPAMP ISOLATION 100KHZ 8SOP | Isolation | 1 | Differential | - | - | 100kHz | - | 200µV | 5.4mA | 20mA | 2.7 V ~ 5.5 V | -40°C ~ 105°C | Surface Mount | 8-SMD, Gull Wing | 8-SOP
AMP02959 | AMP02959 | http://www.ti.com/lit/ds/symlink/lm7171.pdf |  |  | Digikey | LM7171AIM/NOPB-ND | LM7171AIM/NOPB | LM7171AIM/NOPB | Texas Instruments | IC OPAMP VFB 200MHZ 8SOIC | Voltage Feedback | 1 | - | 4100 V/µs | 200MHz | 220MHz | 2.7µA | 200µV | 6.5mA | 118mA | 5.5 V ~ 36 V, ±2.75 V ~ 18 V | -40°C ~ 85°C | Surface Mount | "8-SOIC (0.154"", 3.90mm Width)" | 8-SOIC
AMP02960 | AMP02960 | http://www.analog.com/media/en/technical-documentation/data-sheets/OP196_296_496.pdf |  |  | Digikey | OP196GSZ-ND | OP196GSZ | OP196GSZ | Analog Devices Inc | IC OPAMP GP 450KHZ RRO 8SOIC | General Purpose | 1 | Rail-to-Rail | 0.3 V/µs | 450kHz | - | 10nA | 35µV | 60µA | 4mA | 3 V ~ 12 V, ±1.5 V ~ 6 V | -40°C ~ 125°C | Surface Mount | "8-SOIC (0.154"", 3.90mm Width)" | 8-SOIC
AMP02961 | AMP02961 | http://media.digikey.com/pdf/Data%20Sheets/Analog%20Devices%20PDFs/AD8510,8512,8513.pdf |  |  | Digikey | AD8512ARMZ-ND | AD8512ARMZ | AD8512ARMZ | Analog Devices Inc | IC OPAMP JFET 8MHZ 8MSOP | J-FET | 2 | - | 20 V/µs | 8MHz | - | 25pA | 100µV | 2.2mA | 70mA | ±4.5 V ~ 18 V | -40°C ~ 125°C | Surface Mount | "8-TSSOP, 8-MSOP (0.118"", 3.00mm Width)" | 8-MSOP
AMP02962 | AMP02962 | http://cds.linear.com/docs/en/datasheet/643115f.pdf |  |  | Digikey | LTC6431BIUF-15#PBF-ND | LTC6431BIUF-15#PBF | LTC6431BIUF-15#PBF | Linear Technology | IC OPAMP GP 2GHZ 24QFN | General Purpose | 1 | - | - | - | 2GHz | - | - | 85.1mA | 105mA | 4.75 V ~ 5.25 V | -40°C ~ 85°C | Surface Mount | 24-WFQFN Exposed Pad | 24-QFN (4x4)
AMP02963 | AMP02963 | http://www.ti.com/lit/ds/symlink/opa734.pdf |  |  | Digikey | 296-16771-1-ND | OPA2735AIDGKT | OPA2735AIDGKT | Texas Instruments | IC OPAMP CHOPPER 1.6MHZ 8VSSOP | Zero-Drift | 2 | Rail-to-Rail | 1.5 V/µs | 1.6MHz | - | 100pA | 1µV | 600µA | 20mA | 2.7 V ~ 12 V, ±1.35 V ~ 6 V | -40°C ~ 85°C | Surface Mount | "8-TSSOP, 8-MSOP (0.118"", 3.00mm Width)" | 8-VSSOP
AMP02964 | AMP02964 | http://www.ti.com/lit/ds/symlink/lm6132.pdf |  |  | Digikey | LM6134BIMX/NOPBCT-ND | LM6134BIMX/NOPB | LM6134BIMX/NOPB | Texas Instruments | IC OPAMP GP 11MHZ RRO 14SOIC | General Purpose | 4 | Rail-to-Rail | 14 V/µs | 11MHz | - | 125nA | 1.7mV | 390µA | 3.5mA | 1.8 V ~ 24 V, ±0.9 V ~ 12 V | -40°C ~ 85°C | Surface Mount | "14-SOIC (0.154"", 3.90mm Width)" | 14-SOICN
AMP02965 | AMP02965 | http://www.ti.com/lit/ds/symlink/ths4131.pdf |  |  | Digikey | 296-10047-1-ND | THS4131IDGNR | THS4131IDGNR | Texas Instruments | IC OPAMP DIFF 225MHZ 8MSOP | Differential | 1 | Differential | 52 V/µs | 225MHz | 150MHz | 2µA | 200µV | 12.3mA | 85mA | 4 V ~ 33 V, ±2 V ~ 16.5 V | -40°C ~ 85°C | Surface Mount | "8-TSSOP, 8-MSOP (0.118"", 3.00mm Width) Exposed Pad" | 8-MSOP-PowerPad
AMP02966 | AMP02966 | http://www.ti.com/lit/ds/symlink/opa2340.pdf |  |  | Digikey | OPA2340UA-ND | OPA2340UA | OPA2340UA | Texas Instruments | IC OPAMP GP 5.5MHZ RRO 8SOIC | General Purpose | 2 | Rail-to-Rail | 6 V/µs | 5.5MHz | - | 0.2pA | 150µV | 750µA | 50mA | 2.5 V ~ 5.5 V | -40°C ~ 85°C | Surface Mount | "8-SOIC (0.154"", 3.90mm Width)" | 8-SOIC
AMP02967 | AMP02967 | http://www.ti.com/lit/ds/symlink/ths3201.pdf |  |  | Digikey | 296-15217-1-ND | THS3201DBVT | THS3201DBVT | Texas Instruments | IC OPAMP CFA 1.8GHZ SOT23-5 | Current Feedback | 1 | - | 9800 V/µs | - | 1.8GHz | 14µA | 700µV | 14mA | 115mA | 6.6 V ~ 15 V, ±3.3 V ~ 7.5 V | -40°C ~ 85°C | Surface Mount | SC-74A, SOT-753 | SOT-23-5
AMP02968 | AMP02968 | http://www.ti.com/lit/ds/symlink/opa847.pdf |  |  | Digikey | 296-15172-1-ND | OPA847IDBVT | OPA847IDBVT | Texas Instruments | IC OPAMP VFB 3.9GHZ SOT23-6 | Voltage Feedback | 1 | - | 950 V/µs | 3.9GHz | - | 19µA | 100µV | 18.1mA | 100mA | 5 V ~ 12 V, ±2.5 V ~ 6 V | -40°C ~ 85°C | Surface Mount | SOT-23-6 | SOT-23-6
AMP02969 | AMP02969 | http://www.ti.com/lit/ds/symlink/opa354.pdf |  |  | Digikey | 296-12643-1-ND | OPA4354AIDR | OPA4354AIDR | Texas Instruments | IC OPAMP VFB 100MHZ RRO 14SOIC | Voltage Feedback | 4 | Rail-to-Rail | 150 V/µs | 100MHz | 250MHz | 3pA | 2mV | 4.9mA | 100mA | 2.5 V ~ 5.5 V, ±1.25 V ~ 2.75 V | -40°C ~ 125°C | Surface Mount | "14-SOIC (0.154"", 3.90mm Width)" | 14-SOIC
AMP02970 | AMP02970 | http://www.ti.com/lit/ds/symlink/opa354.pdf |  |  | Digikey | 296-12644-1-ND | OPA4354AIPWR | OPA4354AIPWR | Texas Instruments | IC OPAMP VFB 100MHZ RRO 14TSSOP | Voltage Feedback | 4 | Rail-to-Rail | 150 V/µs | 100MHz | 250MHz | 3pA | 2mV | 4.9mA | 100mA | 2.5 V ~ 5.5 V, ±1.25 V ~ 2.75 V | -40°C ~ 125°C | Surface Mount | "14-TSSOP (0.173"", 4.40mm Width)" | 14-TSSOP
AMP02971 | AMP02971 | http://www.linear.com/docs/2967 |  |  | Digikey | LT1809IS8#PBF-ND | LT1809IS8#PBF | LT1809IS8#PBF | Linear Technology | IC OPAMP GP 180MHZ RRO 8SO | General Purpose | 1 | Rail-to-Rail | 350 V/µs | 180MHz | 320MHz | 12.5µA | 800µV | 15mA | 85mA | 2.5 V ~ 12.6 V, ±1.25 V ~ 6.3 V | -40°C ~ 85°C | Surface Mount | "8-SOIC (0.154"", 3.90mm Width)" | 8-SO
AMP02972 | AMP02972 | http://media.digikey.com/pdf/Data%20Sheets/Analog%20Devices%20PDFs/AD8510,8512,8513.pdf |  |  | Digikey | AD8512ARZ-REELCT-ND | AD8512ARZ-REEL | AD8512ARZ-REEL | Analog Devices Inc | IC OPAMP JFET 8MHZ 8SOIC | J-FET | 2 | - | 20 V/µs | 8MHz | - | 25pA | 100µV | 2.2mA | 70mA | ±4.5 V ~ 18 V | -40°C ~ 125°C | Surface Mount | "8-SOIC (0.154"", 3.90mm Width)" | 8-SOIC
AMP02973 | AMP02973 | http://www.analog.com/media/en/technical-documentation/data-sheets/AD8290.pdf |  |  | Digikey | AD8290ACPZ-R7CT-ND | AD8290ACPZ-R7 | AD8290ACPZ-R7 | Analog Devices Inc | IC OPAMP CUR SENS 250KHZ 16LFCSP | Current Sense | 1 | - | - | - | 250kHz | 100pA | - | 1.2mA | - | 2.6 V ~ 5.5 V, ±1.3 V ~ 2.75 V | -40°C ~ 85°C | Surface Mount | 16-UFQFN Exposed Pad, CSP | 16-LFCSP-UQ (3x3)
AMP02974 | AMP02974 | http://www.ti.com/lit/ds/symlink/ina143.pdf |  |  | Digikey | INA143U-ND | INA143U | INA143U | Texas Instruments | IC OPAMP DIFF 150KHZ 8SOIC | Differential | 1 | - | 5 V/µs | - | 150kHz | - | 100µV | 950µA | 32mA | 4.5 V ~ 36 V, ±2.25 V ~ 18 V | -40°C ~ 85°C | Surface Mount | "8-SOIC (0.154"", 3.90mm Width)" | 8-SOIC
AMP02975 | AMP02975 | http://www.analog.com/media/en/technical-documentation/data-sheets/ADA4077-1_4077-2_4077-4.pdf |  |  | Digikey | ADA4077-2ARMZ-ND | ADA4077-2ARMZ | ADA4077-2ARMZ | Analog Devices Inc | IC OPAMP GP 3.9MHZ 8MSOP | General Purpose | 2 | - | 1 V/µs | 3.9MHz | - | 400pA | 50µV | 400µA | 22mA | ±5 V ~ 15 V | -40°C ~ 125°C | Surface Mount | "8-TSSOP, 8-MSOP (0.118"", 3.00mm Width)" | 8-MSOP
AMP02976 | AMP02976 | http://www.ti.com/lit/ds/symlink/tle2141a.pdf |  |  | Digikey | 296-10461-5-ND | TLE2142AID | TLE2142AID | Texas Instruments | IC OPAMP GP 5.9MHZ 8SOIC | General Purpose | 2 | - | 45 V/µs | 5.9MHz | - | 700nA | 275µV | 6.9mA | 50mA | 4 V ~ 44 V, ±2 V ~ 22 V | -40°C ~ 105°C | Surface Mount | "8-SOIC (0.154"", 3.90mm Width)" | 8-SOIC
AMP02977 | AMP02977 | http://www.ti.com/lit/ds/symlink/opa130.pdf |  |  | Digikey | OPA130UA-ND | OPA130UA | OPA130UA | Texas Instruments | IC OPAMP GP 1MHZ 8SOIC | General Purpose | 1 | - | 2 V/µs | 1MHz | - | 5pA | 200µV | 530µA | 18mA | 4.5 V ~ 36 V, ±2.25 V ~ 18 V | -40°C ~ 85°C | Surface Mount | "8-SOIC (0.154"", 3.90mm Width)" | 8-SOIC
AMP02978 | AMP02978 | http://www.ti.com/lit/ds/symlink/lmh6622.pdf |  |  | Digikey | LMH6622MA/NOPB-ND | LMH6622MA/NOPB | LMH6622MA/NOPB | Texas Instruments | IC OPAMP VFB 160MHZ 8SOIC | Voltage Feedback | 2 | - | 85 V/µs | - | 160MHz | 4.7µA | 200µV | 4.3mA | 90mA | 5 V ~ 12 V, ±2.5 V ~ 6 V | -40°C ~ 85°C | Surface Mount | "8-SOIC (0.154"", 3.90mm Width)" | 8-SOIC
AMP02979 | AMP02979 | http://www.analog.com/media/en/technical-documentation/data-sheets/AD8129_8130.pdf |  |  | Digikey | AD8129ARMZ-ND | AD8129ARMZ | AD8129ARMZ | Analog Devices Inc | IC OPAMP DIFF 200MHZ 8MSOP | Differential | 1 | - | 1070 V/µs | - | 200MHz | 500nA | 200µV | 13mA | 40mA | 4.5 V ~ 25.2 V, ±2.25 V ~ 12.6 V | -40°C ~ 85°C | Surface Mount | "8-TSSOP, 8-MSOP (0.118"", 3.00mm Width)" | 8-MSOP
AMP02980 | AMP02980 | http://www.analog.com/media/en/technical-documentation/data-sheets/AD8129_8130.pdf |  |  | Digikey | AD8129ARZ-ND | AD8129ARZ | AD8129ARZ | Analog Devices Inc | IC OPAMP DIFF 200MHZ 8SOIC | Differential | 1 | - | 1070 V/µs | - | 200MHz | 500nA | 200µV | 13mA | 40mA | 4.5 V ~ 25.2 V, ±2.25 V ~ 12.6 V | -40°C ~ 85°C | Surface Mount | "8-SOIC (0.154"", 3.90mm Width)" | 8-SOIC
AMP02981 | AMP02981 | http://www.ti.com/lit/ds/symlink/ina326.pdf |  |  | Digikey | 296-15953-1-ND | INA327EA/250 | INA327EA/250 | Texas Instruments | IC OPAMP INSTR 1KHZ RRO 10VSSOP | Instrumentation | 1 | Rail-to-Rail | - | - | 1kHz | 200pA | 20µV | 2.4mA | 25mA | 2.7 V ~ 5.5 V, ±1.35 V ~ 2.75 V | -40°C ~ 85°C | Surface Mount | "10-TFSOP, 10-MSOP (0.118"", 3.00mm Width)" | 10-VSSOP
AMP02982 | AMP02982 | http://www.analog.com/media/en/technical-documentation/data-sheets/ADA4077-1_4077-2_4077-4.pdf |  |  | Digikey | ADA4077-2ARZ-R7CT-ND | ADA4077-2ARZ-R7 | ADA4077-2ARZ-R7 | Analog Devices Inc | IC OPAMP GP 3.9MHZ 8SOIC | General Purpose | 2 | - | 1 V/µs | 3.9MHz | - | 400pA | 15µV | 400µA | 22mA | ±5 V ~ 15 V | -40°C ~ 125°C | Surface Mount | "8-SOIC (0.154"", 3.90mm Width)" | 8-SOIC
AMP02983 | AMP02983 | http://www.analog.com/media/en/technical-documentation/data-sheets/AD822.pdf |  |  | Digikey | AD822AR-REEL7CT-ND | AD822AR-REEL7 | AD822AR-REEL7 | Analog Devices Inc | IC OPAMP GP 1.9MHZ RRO 8SOIC | General Purpose | 2 | Rail-to-Rail | 3 V/µs | 1.9MHz | 1.9MHz | 2pA | 400µV | 1.4mA | 20mA | 3 V ~ 36 V, ±1.5 V ~ 18 V | -40°C ~ 85°C | Surface Mount | "8-SOIC (0.154"", 3.90mm Width)" | 8-SOIC
AMP02984 | AMP02984 | http://www.ti.com/lit/ds/symlink/lm6142.pdf |  |  | Digikey | 296-35226-1-ND | LM6144BIMX/NOPB | LM6144BIMX/NOPB | Texas Instruments | IC OPAMP GP 9MHZ RRO 14SOIC | General Purpose | 4 | Rail-to-Rail | 25 V/µs | 9MHz | - | 174nA | 1.3mV | 750µA | 22mA | 1.8 V ~ 24 V, ±0.9 V ~ 12 V | -40°C ~ 85°C | Surface Mount | "14-SOIC (0.154"", 3.90mm Width)" | 14-SOICN
AMP02985 | AMP02985 | http://www.ti.com/lit/ds/symlink/pga281.pdf |  |  | Digikey | 296-36433-5-ND | PGA281AIPW | PGA281AIPW | Texas Instruments | IC OPAMP PGA 6MHZ RRO 16TSSOP | Programmable Gain | 1 | Rail-to-Rail | 1 V/µs | 6MHz | - | 300pA | 5µV | 2.4mA | 25mA | 10 V ~ 36 V, ±5 V ~ 18 V | -55°C ~ 140°C | Surface Mount | "16-TSSOP (0.173"", 4.40mm Width)" | 16-TSSOP
AMP02986 | AMP02986 | http://www.analog.com/media/en/technical-documentation/data-sheets/AD823A.pdf |  |  | Digikey | AD823AARZ-ND | AD823AARZ | AD823AARZ | Analog Devices Inc | IC OPAMP JFET 19MHZ RRO 8SOIC | J-FET | 2 | Rail-to-Rail | 35 V/µs | - | 19MHz | 1.3pA | 700µV | 6.3mA | 44mA | 3 V ~ 36 V, ±1.5 V ~ 18 V | -40°C ~ 85°C | Surface Mount | "8-SOIC (0.154"", 3.90mm Width)" | 8-SOIC
AMP02987 | AMP02987 | http://www.ti.com/lit/ds/symlink/opa2340.pdf |  |  | Digikey | OPA4340UA-ND | OPA4340UA | OPA4340UA | Texas Instruments | IC OPAMP GP 5.5MHZ RRO 14SOIC | General Purpose | 4 | Rail-to-Rail | 6 V/µs | 5.5MHz | - | 0.2pA | 150µV | 750µA | 50mA | 2.5 V ~ 5.5 V | -40°C ~ 85°C | Surface Mount | "14-SOIC (0.154"", 3.90mm Width)" | 14-SOIC
AMP02988 | AMP02988 | http://www.ti.com/lit/ds/symlink/opa227.pdf |  |  | Digikey | 296-25819-1-ND | OPA227U/2K5 | OPA227U/2K5 | Texas Instruments | IC OPAMP GP 8MHZ 8SOIC | General Purpose | 1 | - | 2.3 V/µs | 8MHz | - | 2.5nA | 5µV | 3.7mA | 45mA | 5 V ~ 36 V, ±2.5 V ~ 18 V | -40°C ~ 85°C | Surface Mount | "8-SOIC (0.154"", 3.90mm Width)" | 8-SOIC
AMP02989 | AMP02989 | http://www.analog.com/media/en/technical-documentation/data-sheets/AD8051_8052_8054.pdf |  |  | Digikey | AD8054ARZ-ND | AD8054ARZ | AD8054ARZ | Analog Devices Inc | IC OPAMP VFB 160MHZ RRO 14SOIC | Voltage Feedback | 4 | Rail-to-Rail | 190 V/µs | - | 160MHz | 2µA | 1.8mV | 2.875mA | 30mA | 3 V ~ 12 V, ±1.5 V ~ 6 V | -40°C ~ 125°C | Surface Mount | "14-SOIC (0.154"", 3.90mm Width)" | 14-SOIC
AMP02990 | AMP02990 | http://www.analog.com/media/en/technical-documentation/data-sheets/OP297.pdf |  |  | Digikey | OP297FSZ-ND | OP297FSZ | OP297FSZ | Analog Devices Inc | IC OPAMP GP 500KHZ 8SOIC | General Purpose | 2 | - | 0.15 V/µs | 500kHz | - | 35pA | 50µV | 525µA | - | 4 V ~ 40 V, ±2 V ~ 20 V | -40°C ~ 85°C | Surface Mount | "8-SOIC (0.154"", 3.90mm Width)" | 8-SOIC
AMP02991 | AMP02991 | http://www.ti.com/lit/ds/symlink/opa561.pdf |  |  | Digikey | OPA561PWP-ND | OPA561PWP | OPA561PWP | Texas Instruments | IC OPAMP GP 17MHZ 20HTSSOP | General Purpose | 1 | - | 50 V/µs | 17MHz | - | 10pA | 1mV | 50mA | 1.2A | 7 V ~ 15 V, ±3.5 V ~ 7.5 V | -40°C ~ 125°C | Surface Mount | "20-TSSOP (0.173"", 4.40mm Width) Exposed Pad" | 20-HTSSOP
AMP02992 | AMP02992 | http://www.ti.com/lit/ds/symlink/opa564.pdf |  |  | Digikey | 296-25453-1-ND | OPA564AIDWDR | OPA564AIDWDR | Texas Instruments | IC OPAMP GP 17MHZ 20HSOP | General Purpose | 1 | - | 40 V/µs | 17MHz | - | 10pA | 2mV | 39mA | 1.5A | 7 V ~ 24 V, ±3.5 V ~ 12 V | -40°C ~ 85°C | Surface Mount | "20-SOIC (0.295"", 7.50mm Width) Exposed Pad" | 20-HSOP
AMP02993 | AMP02993 | http://www.linear.com/docs/2590 |  |  | Digikey | LT6203IDD#PBF-ND | LT6203IDD#PBF | LT6203IDD#PBF | Linear Technology | IC OPAMP GP 100MHZ RRO 8DFN | General Purpose | 2 | Rail-to-Rail | 25 V/µs | 100MHz | - | 3.8µA | 2.6mV | 2.8mA | 40mA | 2.5 V ~ 12.6 V, ±1.25 V ~ 6.3 V | -40°C ~ 85°C | Surface Mount | 8-WFDFN Exposed Pad | 8-DFN (3x3)
AMP02994 | AMP02994 | http://www.ti.com/lit/ds/symlink/opa129.pdf |  |  | Digikey | OPA129U-ND | OPA129U | OPA129U | Texas Instruments | IC OPAMP GP 1MHZ 8SOIC | General Purpose | 1 | - | 2.5 V/µs | 1MHz | - | 0.03pA | 1mV | 1.2mA | 10mA | 10 V ~ 36 V, ±5 V ~ 18 V | -40°C ~ 85°C | Surface Mount | "8-SOIC (0.154"", 3.90mm Width)" | 8-SOIC
AMP02995 | AMP02995 | http://www.analog.com/media/en/technical-documentation/data-sheets/ADA4084-2_4084-4.pdf |  |  | Digikey | ADA4084-2ARZ-ND | ADA4084-2ARZ | ADA4084-2ARZ | Analog Devices Inc | IC OPAMP GP 15.9MHZ RRO 8SOIC | General Purpose | 2 | Rail-to-Rail | 4.6 V/µs | 15.9MHz | 13.9MHz | 140nA | 100µV | 625µA | 30mA | 4 V ~ 36 V, ±2 V ~ 18 V | -40°C ~ 125°C | Surface Mount | "8-SOIC (0.154"", 3.90mm Width)" | 8-SOIC
AMP02996 | AMP02996 | http://www.analog.com/media/en/technical-documentation/data-sheets/ADA4084-2_4084-4.pdf |  |  | Digikey | ADA4084-2ARMZ-ND | ADA4084-2ARMZ | ADA4084-2ARMZ | Analog Devices Inc | IC OPAMP GP 15.9MHZ RRO 8MSOP | General Purpose | 2 | Rail-to-Rail | 4.6 V/µs | 15.9MHz | 13.9MHz | 140nA | 130µV | 625µA | 30mA | 4 V ~ 36 V, ±2 V ~ 18 V | -40°C ~ 125°C | Surface Mount | "8-TSSOP, 8-MSOP (0.118"", 3.00mm Width)" | 8-MSOP
AMP02997 | AMP02997 | http://www.ti.com/lit/ds/symlink/ths4509.pdf |  |  | Digikey | 296-17730-1-ND | THS4509RGTT | THS4509RGTT | Texas Instruments | IC OPAMP DIFF 3GHZ 16QFN | Differential | 1 | Differential | 6600 V/µs | 3GHz | 2GHz | 8µA | 1mV | 37.7mA | 96mA | 3 V ~ 5.25 V, ±1.5 V ~ 2.625 V | -40°C ~ 85°C | Surface Mount | 16-VFQFN Exposed Pad | 16-QFN (3x3)
AMP02998 | AMP02998 | http://www.linear.com/docs/3234 |  |  | Digikey | LT1787HVIS8#PBF-ND | LT1787HVIS8#PBF | LT1787HVIS8#PBF | Linear Technology | IC OPAMP CURRENT SENSE 8SO | Current Sense | 1 | - | - | - | - | - | 40µV | 60µA | 50µA | 2.5 V ~ 60 V, ±1.25 V ~ 30 V | -40°C ~ 85°C | Surface Mount | "8-SOIC (0.154"", 3.90mm Width)" | 8-SO
AMP02999 | AMP02999 | http://www.analog.com/media/en/technical-documentation/data-sheets/AD8220.pdf |  |  | Digikey | AD8220WARMZ-ND | AD8220WARMZ | AD8220WARMZ | Analog Devices Inc | IC OPAMP INSTR 1.5MHZ RRO 8MSOP | Instrumentation | 1 | Rail-to-Rail | 2 V/µs | - | 1.5MHz | 25pA | 250µV | 750µA | 15mA | 4.5 V ~ 36 V, ±2.25 V ~ 18 V | -40°C ~ 125°C | Surface Mount | "8-TSSOP, 8-MSOP (0.118"", 3.00mm Width)" | 8-MSOP
AMP03000 | AMP03000 | http://www.ti.com/lit/ds/symlink/opa2140.pdf |  |  | Digikey | 296-28044-5-ND | OPA2140AID | OPA2140AID | Texas Instruments | IC OPAMP JFET 11MHZ RRO 8SOIC | J-FET | 2 | Rail-to-Rail | 20 V/µs | 11MHz | - | 0.5pA | 30µV | 1.8mA | 36mA | 4.5 V ~ 36 V, ±2.25 V ~ 18 V | -40°C ~ 125°C | Surface Mount | "8-SOIC (0.154"", 3.90mm Width)" | 8-SOIC
AMP03001 | AMP03001 | http://www.ti.com/lit/ds/symlink/ina117.pdf |  |  | Digikey | INA117KU-ND | INA117KU | INA117KU | Texas Instruments | IC OPAMP DIFF 200KHZ 8SOIC | Differential | 1 | - | 2.6 V/µs | - | 200kHz | - | 600µV | 1.5mA | 20mA | ±5 V ~ 18 V | -40°C ~ 85°C | Surface Mount | "8-SOIC (0.154"", 3.90mm Width)" | 8-SOIC
AMP03002 | AMP03002 | http://www.ti.com/lit/ds/symlink/lmp8358.pdf |  |  | Digikey | LMP8358MT/NOPB-ND | LMP8358MT/NOPB | LMP8358MT/NOPB | Texas Instruments | IC OPAMP PGA 240MHZ RRO 14TSSOP | Programmable Gain | 1 | Rail-to-Rail | 11 V/µs | 240MHz | 930kHz | 6pA | 0.9µV | 1.9mA | 41mA | 2.7 V ~ 5.5 V, ±1.35 V ~ 2.75 V | -40°C ~ 125°C | Surface Mount | "14-TSSOP (0.173"", 4.40mm Width)" | 14-TSSOP
AMP03003 | AMP03003 | http://www.ti.com/lit/ds/symlink/lmp8358.pdf |  |  | Digikey | LMP8358MA/NOPB-ND | LMP8358MA/NOPB | LMP8358MA/NOPB | Texas Instruments | IC OPAMP PGA 240MHZ RRO 14SOIC | Programmable Gain | 1 | Rail-to-Rail | 11 V/µs | 240MHz | 930kHz | 6pA | 0.9µV | 1.9mA | 41mA | 2.7 V ~ 5.5 V, ±1.35 V ~ 2.75 V | -40°C ~ 125°C | Surface Mount | "14-SOIC (0.154"", 3.90mm Width)" | 14-SOICN
AMP03004 | AMP03004 | http://www.ti.com/lit/ds/symlink/ina149.pdf |  |  | Digikey | 296-33286-5-ND | INA149AID | INA149AID | Texas Instruments | IC OPAMP DIFF 500KHZ 8SOIC | Differential | 1 | - | 5 V/µs | - | 500kHz | - | 350µV | 810µA | 25mA | 4 V ~ 36 V, ±2 V ~ 18 V | -40°C ~ 125°C | Surface Mount | "8-SOIC (0.154"", 3.90mm Width)" | 8-SOIC
AMP03005 | AMP03005 | http://www.analog.com/media/en/technical-documentation/data-sheets/AD8051_8052_8054.pdf |  |  | Digikey | AD8054ARUZ-ND | AD8054ARUZ | AD8054ARUZ | Analog Devices Inc | IC OPAMP VFB 160MHZ RRO 14TSSOP | Voltage Feedback | 4 | Rail-to-Rail | 190 V/µs | - | 160MHz | 2µA | 1.8mV | 2.875mA | 30mA | 3 V ~ 12 V, ±1.5 V ~ 6 V | -40°C ~ 125°C | Surface Mount | "14-TSSOP (0.173"", 4.40mm Width)" | 14-TSSOP
AMP03006 | AMP03006 | http://www.analog.com/media/en/technical-documentation/data-sheets/AD823.pdf |  |  | Digikey | AD823AR-ND | AD823AR | AD823AR | Analog Devices Inc | IC OPAMP JFET 16MHZ RRO 8SOIC | J-FET | 2 | Rail-to-Rail | 25 V/µs | - | 16MHz | 5pA | 700µV | 7mA | 17mA | 3 V ~ 36 V, ±1.5 V ~ 18 V | -40°C ~ 85°C | Surface Mount | "8-SOIC (0.154"", 3.90mm Width)" | 8-SOIC
AMP03007 | AMP03007 | http://www.linear.com/docs/42353 |  |  | Digikey | LT6015MPS5#TRMPBFCT-ND | LT6015MPS5#TRMPBF | LT6015MPS5#TRMPBF | Linear Technology | IC OPAMP GP 3.3MHZ RRO TSOT23-5 | General Purpose | 1 | Rail-to-Rail | 0.8 V/µs | 3.3MHz | - | 2nA | 55µV | 325µA | 32mA | 3 V ~ 50 V, ±1.5V ~ 25 V | -55°C ~ 150°C | Surface Mount | SOT-23-5 Thin, TSOT-23-5 | TSOT-23-5
AMP03008 | AMP03008 | http://www.linear.com/docs/2249 |  |  | Digikey | LT1167IS8-1#PBF-ND | LT1167IS8-1#PBF | LT1167IS8-1#PBF | Linear Technology | IC OPAMP INSTR 1MHZ 8SO | Instrumentation | 1 | - | 1.2 V/µs | 1MHz | - | 80pA | 20µV | 900µA | 27mA | 4.6 V ~ 36 V, ±2.3 V ~ 18 V | -40°C ~ 85°C | Surface Mount | "8-SOIC (0.154"", 3.90mm Width)" | 8-SO
AMP03009 | AMP03009 | http://www.ti.com/lit/ds/symlink/opa454.pdf |  |  | Digikey | 296-22997-5-ND | OPA454AIDDA | OPA454AIDDA | Texas Instruments | IC OPAMP GP 2.5MHZ 8SOPWRPAD | General Purpose | 1 | - | 13 V/µs | 2.5MHz | - | 1.4pA | 200µV | 3.2mA | 150mA | 10 V ~ 100 V, ±5 V ~ 50 V | -40°C ~ 85°C | Surface Mount | "8-SOIC (0.154"", 3.90mm Width) Exposed Pad" | 8-SO PowerPad
AMP03010 | AMP03010 | http://www.ti.com/lit/ds/symlink/opa1611.pdf |  |  | Digikey | 296-24959-5-ND | OPA1612AID | OPA1612AID | Texas Instruments | IC OPAMP AUDIO 80MHZ 8SOIC | Audio | 2 | - | 27 V/µs | 80MHz | - | 60nA | 100µV | 3.6mA | 62mA | 4.5 V ~ 36 V, ±2.25 V ~ 18 V | -40°C ~ 85°C | Surface Mount | "8-SOIC (0.154"", 3.90mm Width)" | 8-SOIC
AMP03011 | AMP03011 | http://www.ti.com/lit/ds/symlink/opa454.pdf |  |  | Digikey | 296-36129-5-ND | OPA454AIDDAG4 | OPA454AIDDAG4 | Texas Instruments | IC OPAMP GP 2.5MHZ 8SOPWRPAD | General Purpose | 1 | - | 13 V/µs | 2.5MHz | - | 1.4pA | 200µV | 3.2mA | 150mA | 10 V ~ 100 V, ±5 V ~ 50 V | -40°C ~ 85°C | Surface Mount | "8-SOIC (0.154"", 3.90mm Width) Exposed Pad" | 8-SO PowerPad
AMP03012 | AMP03012 | http://www.analog.com/media/en/technical-documentation/data-sheets/AD8010.pdf |  |  | Digikey | AD8010ARZ-ND | AD8010ARZ | AD8010ARZ | Analog Devices Inc | IC OPAMP CFA 230MHZ 8SOIC | Current Feedback | 1 | - | 800 V/µs | - | 230MHz | 10µA | 5mV | 15.5mA | 200mA | 9 V ~ 12 V, ±4.5 V ~ 6 V | -40°C ~ 85°C | Surface Mount | "8-SOIC (0.154"", 3.90mm Width)" | 8-SOIC
AMP03013 | AMP03013 | http://www.analog.com/media/en/technical-documentation/data-sheets/AD8228.pdf |  |  | Digikey | AD8228ARZ-ND | AD8228ARZ | AD8228ARZ | Analog Devices Inc | IC OPAMP INSTR 650KHZ 8SOIC | Instrumentation | 1 | - | 2.5 V/µs | - | 650kHz | 500pA | 90µV | 850µA | 18mA | 4.6 V ~ 36 V, ±2.3 V ~ 18 V | -40°C ~ 85°C | Surface Mount | "8-SOIC (0.154"", 3.90mm Width)" | 8-SOIC
AMP03014 | AMP03014 | http://www.analog.com/media/en/technical-documentation/data-sheets/AD8001.pdf |  |  | Digikey | AD8001ARZ-ND | AD8001ARZ | AD8001ARZ | Analog Devices Inc | IC OPAMP CFA 715MHZ 8SOIC | Current Feedback | 1 | - | 1200 V/µs | - | 715MHz | 5µA | 2mV | 5mA | 70mA | ±3 V ~ 6 V | -40°C ~ 85°C | Surface Mount | "8-SOIC (0.154"", 3.90mm Width)" | 8-SOIC
AMP03015 | AMP03015 | http://www.ti.com/lit/ds/symlink/opa547.pdf |  |  | Digikey | 296-26289-1-ND | OPA547F/500 | OPA547F/500 | Texas Instruments | IC OPAMP GP 1MHZ DDPAK | General Purpose | 1 | - | 6 V/µs | 1MHz | - | 100nA | 1mV | 10mA | 750mA | 8 V ~ 60 V, ±4 V ~ 30 V | -40°C ~ 85°C | Surface Mount | TO-263-8, D²Pak (7 Leads + Tab), TO-263CA | DDPAK/TO-263-7
AMP03016 | AMP03016 | http://www.analog.com/media/en/technical-documentation/data-sheets/AD8571_8572_8574.pdf |  |  | Digikey | AD8574ARZ-ND | AD8574ARZ | AD8574ARZ | Analog Devices Inc | IC OPAMP CHOPPER 1.5MHZ 14SOIC | Chopper (Zero-Drift) | 4 | Rail-to-Rail | 0.4 V/µs | 1.5MHz | - | 10pA | 1µV | 850µA | 30mA | 2.7 V ~ 5.5 V | -40°C ~ 125°C | Surface Mount | "14-SOIC (0.154"", 3.90mm Width)" | 14-SOIC
AMP03017 | AMP03017 | http://www.ti.com/lit/ds/symlink/ina129.pdf |  |  | Digikey | 296-26058-1-ND | INA129UA/2K5 | INA129UA/2K5 | Texas Instruments | IC OPAMP INSTR 1.3MHZ 8SOIC | Instrumentation | 1 | - | 4 V/µs | - | 1.3MHz | 20nA | 25µV | 700µA | 15mA | 4.5 V ~ 36 V, ±2.25 V ~ 18 V | -40°C ~ 125°C | Surface Mount | "8-SOIC (0.154"", 3.90mm Width)" | 8-SOIC
AMP03018 | AMP03018 | http://www.ti.com/lit/ds/symlink/ths4524.pdf |  |  | Digikey | 296-24315-1-ND | THS4524IDBTR | THS4524IDBTR | Texas Instruments | IC OPAMP DIFF 95MHZ RRO 38TSSOP | Differential | 4 | Differential, Rail-to-Rail | 600 V/µs | 95MHz | 145MHz | 700nA | 240µV | 1.14mA | 55mA | 2.5 V ~ 5.5 V, ±1.25 V ~ 2.75 V | -40°C ~ 85°C | Surface Mount | "38-TFSOP (0.173"", 4.40mm Width)" | 38-TSSOP
AMP03019 | AMP03019 | http://www.ti.com/lit/ds/symlink/opa350.pdf |  |  | Digikey | OPA4350EACT-ND | OPA4350EA/250 | OPA4350EA/250 | Texas Instruments | IC OPAMP GP 38MHZ RRO 16SSOP | General Purpose | 4 | Rail-to-Rail | 22 V/µs | 38MHz | - | 0.5pA | 150µV | 5.2mA | 40mA | 2.5 V ~ 5.5 V | -40°C ~ 85°C | Surface Mount | "16-SSOP (0.154"", 3.90mm Width)" | 16-SSOP
AMP03020 | AMP03020 | http://www.ti.com/lit/ds/symlink/lmc7101.pdf |  |  | Digikey | LMC7101AIM5NSCT-ND | LMC7101AIM5 | LMC7101AIM5 | Texas Instruments | IC OPAMP GP 1.1MHZ RRO SOT23-5 | General Purpose | 1 | Rail-to-Rail | 1.1 V/µs | 1.1MHz | - | 1pA | 110µV | 800µA | 50mA | 2.7 V ~ 15.5 V, ±1.35 V ~ 7.75 V | -40°C ~ 85°C | Surface Mount | SC-74A, SOT-753 | SOT-23-5
AMP03021 | AMP03021 | http://www.ti.com/lit/ds/symlink/lm124.pdf |  |  | Digikey | 296-26080-5-ND | LM124DG4 | LM124DG4 | Texas Instruments | IC OPAMP GP 1.2MHZ 14SOIC | General Purpose | 4 | - | 0.5 V/µs | 1.2MHz | - | 20nA | 3mV | 1.4mA | 60mA | 3 V ~ 32 V, ±1.5 V ~ 16 V | -55°C ~ 125°C | Surface Mount | "14-SOIC (0.154"", 3.90mm Width)" | 14-SOIC
AMP03022 | AMP03022 | http://www.ti.com/lit/ds/symlink/lm224.pdf |  |  | Digikey | 296-33304-5-ND | LM124D | LM124D | Texas Instruments | IC OPAMP GP 1.2MHZ 14SOIC | General Purpose | 4 | - | 0.5 V/µs | 1.2MHz | - | 20nA | 3mV | 1.4mA | 60mA | 3 V ~ 32 V, ±1.5 V ~ 16 V | -55°C ~ 125°C | Surface Mount | "14-SOIC (0.154"", 3.90mm Width)" | 14-SOIC
AMP03023 | AMP03023 | http://www.ti.com/lit/ds/symlink/tlv2371-q1.pdf |  |  | Digikey | 296-23540-1-ND | TLV2371QDBVRQ1 | TLV2371QDBVRQ1 | Texas Instruments | IC OPAMP GP 3MHZ RRO SOT23-5 | General Purpose | 1 | Rail-to-Rail | 2.1 V/µs | 3MHz | - | 1pA | 2mV | 750µA | 16mA | 2.7 V ~ 16 V, ±1.35 V ~ 8 V | -40°C ~ 125°C | Surface Mount | SC-74A, SOT-753 | SOT-23-5
AMP03024 | AMP03024 | http://www.ti.com/lit/ds/symlink/lmv721-n.pdf |  |  | Digikey | 296-35349-1-ND | LMV722MMX/NOPB | LMV722MMX/NOPB | Texas Instruments | IC OPAMP GP 10MHZ RRO 8VSSOP | General Purpose | 2 | Rail-to-Rail | 5.25 V/µs | 10MHz | - | 260nA | 80µV | 2.01mA | 52.6mA | 2.2 V ~ 5.5 V, ±1.1 V ~ 2.25 V | -40°C ~ 85°C | Surface Mount | "8-TSSOP, 8-MSOP (0.118"", 3.00mm Width)" | 8-VSSOP
AMP03025 | AMP03025 | http://www.ti.com/lit/ds/symlink/opa2377.pdf |  |  | Digikey | 296-31705-1-ND | OPA2377AIDGKR | OPA2377AIDGKR | Texas Instruments | IC OPAMP GP 5.5MHZ RRO 8VSSOP | General Purpose | 2 | Rail-to-Rail | 2 V/µs | 5.5MHz | - | 0.2pA | 250µV | 760µA | 50mA | 2.2 V ~ 5.5 V, ±1.1 V ~ 2.75 V | -40°C ~ 125°C | Surface Mount | "8-TSSOP, 8-MSOP (0.118"", 3.00mm Width)" | 8-VSSOP
AMP03026 | AMP03026 | http://www.ti.com/lit/ds/symlink/tl081a.pdf |  |  | Digikey | 296-1785-5-ND | TL084ID | TL084ID | Texas Instruments | IC OPAMP JFET 3MHZ 14SOIC | J-FET | 4 | - | 13 V/µs | 3MHz | - | 30pA | 3mV | 1.4mA | - | 7 V ~ 36 V, ±3.5 V ~ 18 V | -40°C ~ 85°C | Surface Mount | "14-SOIC (0.154"", 3.90mm Width)" | 14-SOIC
AMP03027 | AMP03027 | http://www.ti.com/lit/ds/symlink/tl062a.pdf |  |  | Digikey | 296-15072-1-ND | TL062IDR | TL062IDR | Texas Instruments | IC OPAMP JFET 1MHZ 8SOIC | J-FET | 2 | - | 3.5 V/µs | 1MHz | - | 30pA | 3mV | 200µA | - | 7 V ~ 36 V, ±3.5 V ~ 18 V | -40°C ~ 85°C | Surface Mount | "8-SOIC (0.154"", 3.90mm Width)" | 8-SOIC
AMP03028 | AMP03028 | http://www.ti.com/lit/ds/symlink/tl031.pdf |  |  | Digikey | 296-14980-1-ND | TL032IDR | TL032IDR | Texas Instruments | IC OPAMP JFET 1.1MHZ 8SOIC | J-FET | 2 | - | 5.1 V/µs | 1.1MHz | - | 2pA | 570µV | 434µA | 40mA | 10 V ~ 30 V, ±5 V ~ 15 V | -40°C ~ 85°C | Surface Mount | "8-SOIC (0.154"", 3.90mm Width)" | 8-SOIC
AMP03029 | AMP03029 | http://www.ti.com/lit/ds/symlink/opa172.pdf |  |  | Digikey | 296-37237-1-ND | OPA172IDR | OPA172IDR | Texas Instruments | IC OPAMP GP 10MHZ RRO 8SOIC | General Purpose | 1 | Rail-to-Rail | 10 V/µs | 10MHz | - | 8pA | 200µV | 1.6mA | 75mA | 4.5 V ~ 36 V, ±2.25 V ~ 18 V | -40°C ~ 125°C | Surface Mount | "8-SOIC (0.154"", 3.90mm Width)" | 8-SOIC
AMP03030 | AMP03030 | http://www.ti.com/lit/ds/symlink/lmh6645.pdf |  |  | Digikey | LMH6645MFX/NOPBCT-ND | LMH6645MFX/NOPB | LMH6645MFX/NOPB | Texas Instruments | IC OPAMP VFB 55MHZ RRO SOT23-5 | Voltage Feedback | 1 | Push-Pull, Rail-to-Rail | 22 V/µs | - | 55MHz | 650nA | 1mV | 725µA | 20mA | 2.5 V ~ 12 V, ±1.25 V ~ 6 V | -40°C ~ 85°C | Surface Mount | SC-74A, SOT-753 | SOT-23-5
AMP03031 | AMP03031 | http://www.ti.com/lit/ds/symlink/tlv2381.pdf |  |  | Digikey | 296-12224-1-ND | TLV2381IDR | TLV2381IDR | Texas Instruments | IC OPAMP GP 160KHZ RRO 8SOIC | General Purpose | 1 | Rail-to-Rail | 0.06 V/µs | 160kHz | - | 1pA | 500µV | 7µA | 400µA | 2.7 V ~ 16 V, ±1.35 V ~ 8 V | -40°C ~ 125°C | Surface Mount | "8-SOIC (0.154"", 3.90mm Width)" | 8-SOIC
AMP03032 | AMP03032 | http://www.ti.com/lit/ds/symlink/opa2347.pdf |  |  | Digikey | OPA2347EACT-ND | OPA2347EA/250 | OPA2347EA/250 | Texas Instruments | IC OPAMP GP 350KHZ RRO SOT23-8 | General Purpose | 2 | Rail-to-Rail | 0.17 V/µs | 350kHz | - | 0.5pA | 2mV | 20µA | 17mA | 2.3 V ~ 5.5 V, ±1.15 V ~ 2.75 V | -55°C ~ 125°C | Surface Mount | SOT-23-8 | SOT-23-8
AMP03033 | AMP03033 | http://www.analog.com/media/en/technical-documentation/data-sheets/ADA4691-2_4691-4_4692-2_4692-4.pdf |  |  | Digikey | ADA4692-2ARZ-R7CT-ND | ADA4692-2ARZ-R7 | ADA4692-2ARZ-R7 | Analog Devices Inc | IC OPAMP VFB 3.6MHZ RRO 8SOIC | Voltage Feedback | 2 | Rail-to-Rail | 1.3 V/µs | 3.6MHz | - | 0.5pA | 500µV | 180µA | 55mA | 2.7 V ~ 5.5 V, ±1.35 V ~ 2.5 V | -40°C ~ 125°C | Surface Mount | "8-SOIC (0.154"", 3.90mm Width)" | 8-SOIC
AMP03034 | AMP03034 | http://www.ti.com/lit/ds/symlink/tl081a.pdf |  |  | Digikey | 296-7209-5-ND | TL082ID | TL082ID | Texas Instruments | IC OPAMP JFET 3MHZ 8SOIC | J-FET | 2 | - | 13 V/µs | 3MHz | - | 30pA | 3mV | 1.4mA | - | 7 V ~ 36 V, ±3.5 V ~ 18 V | -40°C ~ 85°C | Surface Mount | "8-SOIC (0.154"", 3.90mm Width)" | 8-SOIC
AMP03035 | AMP03035 | http://www.ti.com/lit/ds/symlink/opa2373.pdf |  |  | Digikey | 296-15763-1-ND | OPA373AIDBVT | OPA373AIDBVT | Texas Instruments | IC OPAMP GP 6.5MHZ RRO SOT23-6 | General Purpose | 1 | Rail-to-Rail | 5 V/µs | 6.5MHz | - | 0.5pA | 1mV | 585µA | - | 2.3 V ~ 5.5 V, ±1.15 V ~ 2.75 V | -40°C ~ 125°C | Surface Mount | SOT-23-6 | SOT-23-6
AMP03036 | AMP03036 | http://www.analog.com/media/en/technical-documentation/data-sheets/OP113_213_413.pdf |  |  | Digikey | OP113ESZ-REEL7CT-ND | OP113ESZ-REEL7 | OP113ESZ-REEL7 | Analog Devices Inc | IC OPAMP GP 3.4MHZ 8SOIC | General Purpose | 1 | - | 1.2 V/µs | 3.4MHz | - | 240nA | 75µV | 3mA | 40mA | 4 V ~ 36 V, ±2 V ~ 18 V | -40°C ~ 85°C | Surface Mount | "8-SOIC (0.154"", 3.90mm Width)" | 8-SOIC
AMP03037 | AMP03037 | http://www.analog.com/media/en/technical-documentation/data-sheets/ADA4051-1_4051-2.pdf |  |  | Digikey | ADA4051-2ACPZ-R2CT-ND | ADA4051-2ACPZ-R2 | ADA4051-2ACPZ-R2 | Analog Devices Inc | IC OPAMP ZRO-DRFT 125KHZ 8LFCSP | Zero-Drift | 2 | Rail-to-Rail | 0.06 V/µs | 125kHz | - | 20pA | 2µV | 13µA | 15mA | 1.8 V ~ 5.5 V | -40°C ~ 125°C | Surface Mount | 8-VFDFN Exposed Pad, CSP | 8-LFCSP-VD (3x3)
AMP03038 | AMP03038 | http://www.analog.com/media/en/technical-documentation/data-sheets/OP162_262_462.pdf |  |  | Digikey | OP162GSZ-ND | OP162GSZ | OP162GSZ | Analog Devices Inc | IC OPAMP GP 15MHZ RRO 8SOIC | General Purpose | 1 | Rail-to-Rail | 13 V/µs | 15MHz | - | 260nA | 25µV | 650µA | 30mA | 2.7 V ~ 12 V, ±1.35 V ~ 6 V | -40°C ~ 125°C | Surface Mount | "8-SOIC (0.154"", 3.90mm Width)" | 8-SOIC
AMP03039 | AMP03039 | http://www.ti.com/lit/ds/symlink/opa334.pdf |  |  | Digikey | 296-13462-1-ND | OPA2335AIDR | OPA2335AIDR | Texas Instruments | IC OPAMP CHOPPER 2MHZ RRO 8SOIC | Zero-Drift | 2 | Rail-to-Rail | 1.6 V/µs | 2MHz | - | 70pA | 1µV | 570µA | 50mA | 2.7 V ~ 5.5 V, ±1.35 V ~ 2.75 V | -40°C ~ 125°C | Surface Mount | "8-SOIC (0.154"", 3.90mm Width)" | 8-SOIC
AMP03040 | AMP03040 | http://www.analog.com/media/en/technical-documentation/data-sheets/SSM2143.pdf |  |  | Digikey | SSM2143SZ-REELCT-ND | SSM2143SZ-REEL | SSM2143SZ-REEL | Analog Devices Inc | IC OPAMP AUDIO 7MHZ 8SOIC | Audio | 1 | - | 10 V/µs | - | 7MHz | - | 50µV | 2.7mA | 45mA | ±6 V ~ 18 V | -40°C ~ 85°C | Surface Mount | "8-SOIC (0.154"", 3.90mm Width)" | 8-SOIC
AMP03041 | AMP03041 | http://www.ti.com/lit/ds/symlink/opa569.pdf |  |  | Digikey | 296-26292-1-ND | OPA569AIDWPR | OPA569AIDWPR | Texas Instruments | IC OPAMP GP 1.2MHZ RRO 20SOPWR | General Purpose | 1 | Rail-to-Rail | 1.2 V/µs | 1.2MHz | - | 1pA | 500µV | 9mA | 2.4A | 2.7 V ~ 5.5 V, ±1.35 V ~ 2.75 V | -40°C ~ 85°C | Surface Mount | "20-SOIC (0.295"", 7.50mm Width) Exposed Pad" | 20-SO PowerPad
AMP03042 | AMP03042 | http://www.analog.com/media/en/technical-documentation/data-sheets/AD8051_8052_8054.pdf |  |  | Digikey | AD8052ARZ-ND | AD8052ARZ | AD8052ARZ | Analog Devices Inc | IC OPAMP VFB 110MHZ RRO 8SOIC | Voltage Feedback | 2 | Rail-to-Rail | 170 V/µs | - | 110MHz | 1.4µA | 1.8mV | 4.8mA | 45mA | 3 V ~ 12 V, ±1.5 V ~ 6 V | -40°C ~ 125°C | Surface Mount | "8-SOIC (0.154"", 3.90mm Width)" | 8-SOIC
AMP03043 | AMP03043 | http://www.analog.com/media/en/technical-documentation/data-sheets/AD8061_8062_8063.pdf |  |  | Digikey | AD8062ARZ-ND | AD8062ARZ | AD8062ARZ | Analog Devices Inc | IC OPAMP VFB 320MHZ RRO 8SOIC | Voltage Feedback | 2 | Rail-to-Rail | 650 V/µs | - | 320MHz | 3.5µA | 1mV | 6.8mA | 50mA | 2.7 V ~ 8 V, ±1.35 V ~ 4 V | -40°C ~ 85°C | Surface Mount | "8-SOIC (0.154"", 3.90mm Width)" | 8-SOIC
AMP03044 | AMP03044 | http://www.analog.com/media/en/technical-documentation/data-sheets/AD8051_8052_8054.pdf |  |  | Digikey | AD8052ARMZ-ND | AD8052ARMZ | AD8052ARMZ | Analog Devices Inc | IC OPAMP VFB 110MHZ RRO 8MSOP | Voltage Feedback | 2 | Rail-to-Rail | 170 V/µs | - | 110MHz | 1.4µA | 1.8mV | 4.8mA | 45mA | 3 V ~ 12 V, ±1.5 V ~ 6 V | -40°C ~ 125°C | Surface Mount | "8-TSSOP, 8-MSOP (0.118"", 3.00mm Width)" | 8-MSOP
AMP03045 | AMP03045 | http://www.analog.com/media/en/technical-documentation/data-sheets/AD8057_8058.pdf |  |  | Digikey | AD8058ARZ-ND | AD8058ARZ | AD8058ARZ | Analog Devices Inc | IC OPAMP VFB 325MHZ 8SOIC | Voltage Feedback | 2 | - | 1150 V/µs | - | 325MHz | 500nA | 1mV | 14mA | - | 3 V ~ 12 V, ±1.5 V ~ 6 V | -40°C ~ 85°C | Surface Mount | "8-SOIC (0.154"", 3.90mm Width)" | 8-SOIC
AMP03046 | AMP03046 | http://www.analog.com/media/en/technical-documentation/data-sheets/AD8057_8058.pdf |  |  | Digikey | AD8058ARMZ-ND | AD8058ARMZ | AD8058ARMZ | Analog Devices Inc | IC OPAMP VFB 325MHZ 8MSOP | Voltage Feedback | 2 | - | 1150 V/µs | - | 325MHz | 500nA | 1mV | 14mA | - | 3 V ~ 12 V, ±1.5 V ~ 6 V | -40°C ~ 85°C | Surface Mount | "8-TSSOP, 8-MSOP (0.118"", 3.00mm Width)" | 8-MSOP
AMP03047 | AMP03047 | http://www.linear.com/docs/3234 |  |  | Digikey | LT1787CS8#PBF-ND | LT1787CS8#PBF | LT1787CS8#PBF | Linear Technology | IC OPAMP CURRENT SENSE 8SO | Current Sense | 1 | - | - | - | - | - | 40µV | 60µA | 50µA | 2.5 V ~ 36 V, ±1.25 V ~ 18 V | -40°C ~ 125°C | Surface Mount | "8-SOIC (0.154"", 3.90mm Width)" | 8-SO
AMP03048 | AMP03048 | http://www.ti.com/lit/ds/symlink/opa132.pdf |  |  | Digikey | OPA132UA-ND | OPA132UA | OPA132UA | Texas Instruments | IC OPAMP GP 8MHZ 8SOIC | General Purpose | 1 | - | 20 V/µs | 8MHz | - | 5pA | 500µV | 4mA | 40mA | 5 V ~ 36 V, ±2.5 V ~ 18 V | -40°C ~ 85°C | Surface Mount | "8-SOIC (0.154"", 3.90mm Width)" | 8-SOIC
AMP03049 | AMP03049 | http://www.ti.com/lit/ds/symlink/opa1602.pdf |  |  | Digikey | 296-28930-5-ND | OPA1602AID | OPA1602AID | Texas Instruments | IC OPAMP AUDIO 35MHZ RRO 8SOIC | Audio | 2 | Rail-to-Rail | 20 V/µs | 35MHz | - | 20nA | 100µV | 2.6mA | 30mA | 4.5 V ~ 36 V, ±2.25 V ~ 18 V | -40°C ~ 85°C | Surface Mount | "8-SOIC (0.154"", 3.90mm Width)" | 8-SOIC
AMP03050 | AMP03050 | http://www.ti.com/lit/ds/symlink/ina132.pdf |  |  | Digikey | INA132U-ND | INA132U | INA132U | Texas Instruments | IC OPAMP DIFF 300KHZ 8SOIC | Differential | 1 | - | 0.1 V/µs | - | 300kHz | - | 75µV | 160µA | 12mA | 2.7 V ~ 36 V, ±1.35 V ~ 18 V | -40°C ~ 85°C | Surface Mount | "8-SOIC (0.154"", 3.90mm Width)" | 8-SOIC
AMP03051 | AMP03051 | http://www.ti.com/lit/ds/symlink/ina2133.pdf |  |  | Digikey | INA133U-ND | INA133U | INA133U | Texas Instruments | IC OPAMP DIFF 1.5MHZ 8SOIC | Differential | 1 | - | 5 V/µs | - | 1.5MHz | - | 150µV | 950µA | 32mA | 4.5 V ~ 36 V, ±2.25 V ~ 18 V | -40°C ~ 85°C | Surface Mount | "8-SOIC (0.154"", 3.90mm Width)" | 8-SOIC
AMP03052 | AMP03052 | http://www.ti.com/lit/ds/symlink/opa567.pdf |  |  | Digikey | 296-18697-1-ND | OPA567AIRHGT | OPA567AIRHGT | Texas Instruments | IC OPAMP GP 1.2MHZ RRO 12VQFN | General Purpose | 1 | Rail-to-Rail | 1.2 V/µs | 1.2MHz | - | 1pA | 500µV | 9mA | 2.4A | 2.5 V ~ 5.5 V, ±1.25 V ~ 2.75 V | -40°C ~ 85°C | Surface Mount | 12-VQFN Exposed Pad | 12-VQFN (5x5)
AMP03053 | AMP03053 | http://www.ti.com/lit/ds/symlink/opa2340.pdf |  |  | Digikey | OPA4340EACT-ND | OPA4340EA/250 | OPA4340EA/250 | Texas Instruments | IC OPAMP GP 5.5MHZ RRO 16SSOP | General Purpose | 4 | Rail-to-Rail | 6 V/µs | 5.5MHz | - | 0.2pA | 150µV | 750µA | 50mA | 2.5 V ~ 5.5 V | -40°C ~ 85°C | Surface Mount | "16-SSOP (0.154"", 3.90mm Width)" | 16-SSOP
AMP03054 | AMP03054 | http://www.analog.com/media/en/technical-documentation/data-sheets/OP191_291_491.pdf |  |  | Digikey | OP191GSZ-ND | OP191GSZ | OP191GSZ | Analog Devices Inc | IC OPAMP GP 3MHZ RRO 8SOIC | General Purpose | 1 | Rail-to-Rail | 0.5 V/µs | 3MHz | - | 30nA | 80µV | 260µA | 16mA | 2.7 V ~ 12 V, ±1.35 V ~ 6 V | -40°C ~ 125°C | Surface Mount | "8-SOIC (0.154"", 3.90mm Width)" | 8-SOIC
AMP03055 | AMP03055 | http://www.analog.com/media/en/technical-documentation/data-sheets/SSM2141.pdf |  |  | Digikey | SSM2141SZ-ND | SSM2141SZ | SSM2141SZ | Analog Devices Inc | IC OPAMP AUDIO 3MHZ 8SOIC | Audio | 1 | - | 9.5 V/µs | - | 3MHz | - | 25µV | 2.5mA | 45mA | ±6 V ~ 18 V | -40°C ~ 85°C | Surface Mount | "8-SOIC (0.154"", 3.90mm Width)" | 8-SOIC
AMP03056 | AMP03056 | http://www.analog.com/media/en/technical-documentation/data-sheets/AD8273.pdf |  |  | Digikey | AD8273ARZ-ND | AD8273ARZ | AD8273ARZ | Analog Devices Inc | IC OPAMP AUDIO 20MHZ 14SOIC | Audio | 2 | - | 20 V/µs | 20MHz | - | - | 100µV | 2.5mA | 100mA | 5 V ~ 36 V, ±2.5 V ~ 18 V | -40°C ~ 85°C | Surface Mount | "14-SOIC (0.154"", 3.90mm Width)" | 14-SOIC
AMP03057 | AMP03057 | http://www.linear.com/docs/25174 |  |  | Digikey | LTC6102IDD-1#PBF-ND | LTC6102IDD-1#PBF | LTC6102IDD-1#PBF | Linear Technology | IC OPAMP CURR SENSE 200KHZ 8DFN | Current Sense | 1 | - | - | 200kHz | - | 60pA | 3µV | 420µA | 1mA | 4 V ~ 60 V | -40°C ~ 85°C | Surface Mount | 8-WFDFN Exposed Pad | 8-DFN (3x3)
AMP03058 | AMP03058 | http://www.analog.com/media/en/technical-documentation/data-sheets/ADA4627-1_4637-1.pdf |  |  | Digikey | ADA4627-1ARZ-R7CT-ND | ADA4627-1ARZ-R7 | ADA4627-1ARZ-R7 | Analog Devices Inc | IC OPAMP JFET 19MHZ 8SOIC | J-FET | 1 | - | 84 V/µs | 19MHz | - | 1pA | 120µV | 7mA | 45mA | ±5 V ~ 15 V | -40°C ~ 125°C | Surface Mount | "8-SOIC (0.154"", 3.90mm Width)" | 8-SOIC
AMP03059 | AMP03059 | http://www.analog.com/media/en/technical-documentation/data-sheets/AD8061_8062_8063.pdf |  |  | Digikey | AD8062ARMZ-R7CT-ND | AD8062ARMZ-R7 | AD8062ARMZ-R7 | Analog Devices Inc | IC OPAMP VFB 320MHZ RRO 8MSOP | Voltage Feedback | 2 | Rail-to-Rail | 650 V/µs | - | 320MHz | 3.5µA | 1mV | 6.8mA | 50mA | 2.7 V ~ 8 V, ±1.35 V ~ 4 V | -40°C ~ 85°C | Surface Mount | "8-TSSOP, 8-MSOP (0.118"", 3.00mm Width)" | 8-MSOP
AMP03060 | AMP03060 | http://www.linear.com/docs/en/datasheet/623637fb.pdf |  |  | Digikey | LT6237IDD#PBF-ND | LT6237IDD#PBF | LT6237IDD#PBF | Linear Technology | IC OPAMP GP 215MHZ RRO 8DFN | General Purpose | 2 | Rail-to-Rail | 70 V/µs | 215MHz | 90MHz | 5µA | 75µV | 3.3mA | 30mA | 3 V ~ 12.6 V, ±1.5 V ~ 6.3 V | -40°C ~ 85°C | Surface Mount | 8-WFDFN Exposed Pad | 8-DFN (3x3)
AMP03061 | AMP03061 | http://www.linear.com/docs/3940 |  |  | Digikey | LT1636IDD#PBF-ND | LT1636IDD#PBF | LT1636IDD#PBF | Linear Technology | IC OPAMP GP 220KHZ RRO 8DFN | General Purpose | 1 | Rail-to-Rail | 0.075 V/µs | 220kHz | - | 4nA | 125µV | 50µA | 30mA | 2.7 V ~ 44 V, ±1.35 V ~ 22 V | -40°C ~ 85°C | Surface Mount | 8-WFDFN Exposed Pad | 8-DFN (3x3)
AMP03062 | AMP03062 | http://www.ti.com/lit/ds/symlink/ina145.pdf |  |  | Digikey | INA145UA-ND | INA145UA | INA145UA | Texas Instruments | IC OPAMP DIFF 500KHZ 8SOIC | Differential | 1 | - | 0.45 V/µs | - | 500kHz | 50nA | 200µV | 570µA | 15mA | 4.5 V ~ 36 V, ±2.25 V ~ 18 V | -40°C ~ 85°C | Surface Mount | "8-SOIC (0.154"", 3.90mm Width)" | 8-SOIC
AMP03063 | AMP03063 | http://www.ti.com/lit/ds/symlink/opa2333.pdf |  |  | Digikey | 296-19543-5-ND | OPA2333AID | OPA2333AID | Texas Instruments | IC OPAMP ZERO-DRIFT 350KHZ 8SOIC | Zero-Drift | 2 | Rail-to-Rail | 0.16 V/µs | 350kHz | - | 70pA | 2µV | 17µA | 5mA | 1.8 V ~ 5.5 V, ±0.9 V ~ 2.75 V | -40°C ~ 125°C | Surface Mount | "8-SOIC (0.154"", 3.90mm Width)" | 8-SOIC
AMP03064 | AMP03064 | http://www.ti.com/lit/ds/symlink/ina2133.pdf |  |  | Digikey | INA2133UA-ND | INA2133UA | INA2133UA | Texas Instruments | IC OPAMP DIFF 1.5MHZ 14SOIC | Differential | 2 | - | 5 V/µs | - | 1.5MHz | - | 150µV | 950µA | 32mA | 4.5 V ~ 36 V, ±2.25 V ~ 18 V | -40°C ~ 85°C | Surface Mount | "14-SOIC (0.154"", 3.90mm Width)" | 14-SOIC
AMP03065 | AMP03065 | http://www.analog.com/media/en/technical-documentation/data-sheets/AD8132.pdf |  |  | Digikey | AD8132ARZ-ND | AD8132ARZ | AD8132ARZ | Analog Devices Inc | IC OPAMP DIFF 360MHZ 8SOIC | Differential | 1 | Differential | 1200 V/µs | - | 360MHz | 3µA | 1mV | 12mA | 70mA | 2.7 V ~ 11 V, ±1.35 V ~ 5.5 V | -40°C ~ 125°C | Surface Mount | "8-SOIC (0.154"", 3.90mm Width)" | 8-SOIC
AMP03066 | AMP03066 | http://www.linear.com/docs/25174 |  |  | Digikey | LTC6102HDD#PBF-ND | LTC6102HDD#PBF | LTC6102HDD#PBF | Linear Technology | IC OPAMP CURR SENSE 200KHZ 8DFN | Current Sense | 1 | - | - | 200kHz | - | 60pA | 3µV | 420µA | 1mA | 4 V ~ 60 V | -40°C ~ 125°C | Surface Mount | 8-WFDFN Exposed Pad | 8-DFN (3x3)
AMP03067 | AMP03067 | http://www.analog.com/media/en/technical-documentation/data-sheets/OP191_291_491.pdf |  |  | Digikey | OP191GSZ-REEL7CT-ND | OP191GSZ-REEL7 | OP191GSZ-REEL7 | Analog Devices Inc | IC OPAMP GP 3MHZ RRO 8SOIC | General Purpose | 1 | Rail-to-Rail | 0.5 V/µs | 3MHz | - | 30nA | 80µV | 260µA | 16mA | 2.7 V ~ 12 V, ±1.35 V ~ 6 V | -40°C ~ 125°C | Surface Mount | "8-SOIC (0.154"", 3.90mm Width)" | 8-SOIC
AMP03068 | AMP03068 | http://www.analog.com/media/en/technical-documentation/data-sheets/OP193_293_493.pdf |  |  | Digikey | OP193FSZ-ND | OP193FSZ | OP193FSZ | Analog Devices Inc | IC OPAMP GP 35KHZ RRO 8SOIC | General Purpose | 1 | Rail-to-Rail | 0.015 V/µs | 35kHz | - | 20nA | 150µV | 30µA | 25mA | 1.7 V ~ 36 V, ±0.85 V ~ 18 V | -40°C ~ 125°C | Surface Mount | "8-SOIC (0.154"", 3.90mm Width)" | 8-SOIC
AMP03069 | AMP03069 | http://www.ti.com/lit/ds/symlink/lmh6624.pdf |  |  | Digikey | 296-35334-1-ND | LMH6624MAX/NOPB | LMH6624MAX/NOPB | Texas Instruments | IC OPAMP VFB 1.5GHZ 8SOIC | Voltage Feedback | 1 | - | 400 V/µs | 1.5GHz | 95MHz | 13µA | 100µV | 12mA | 100mA | 5 V ~ 12 V, ±2.5 V ~ 6 V | -40°C ~ 125°C | Surface Mount | "8-SOIC (0.154"", 3.90mm Width)" | 8-SOIC
AMP03070 | AMP03070 | http://www.ti.com/lit/ds/symlink/opa365-ep.pdf |  |  | Digikey | 296-29461-1-ND | OPA365AMDBVTEP | OPA365AMDBVTEP | Texas Instruments | IC OPAMP GP 50MHZ RRO SOT23-5 | General Purpose | 1 | Rail-to-Rail | 25 V/µs | 50MHz | - | 0.2pA | 100µV | 4.6mA | 65mA | 2.2 V ~ 5.5 V, ±1.1 V ~ 2.25 V | -55°C ~ 125°C | Surface Mount | SC-74A, SOT-753 | SOT-23-5
AMP03071 | AMP03071 | http://www.linear.com/docs/30000 |  |  | Digikey | LT1999IMS8-50#PBF-ND | LT1999IMS8-50#PBF | LT1999IMS8-50#PBF | Linear Technology | IC OPAMP CURR SENSE 1.2MHZ 8MSOP | Current Sense | 1 | Buffered | 3 V/µs | - | 1.2MHz | 137.5µA | 500µV | 5.8mA | 40mA | 4.5 V ~ 5.5 V | -40°C ~ 85°C | Surface Mount | "8-TSSOP, 8-MSOP (0.118"", 3.00mm Width)" | 8-MSOP
AMP03072 | AMP03072 | http://www.linear.com/docs/5169 |  |  | Digikey | LT1991AIMS#PBF-ND | LT1991AIMS#PBF | LT1991AIMS#PBF | Linear Technology | IC OPAMP PGA 560KHZ RRO 10MSOP | Programmable Gain | 1 | Rail-to-Rail | 0.12 V/µs | 560kHz | 110kHz | 2.5nA | 15µV | 130µA | 21mA | 2.7 V ~ 36 V, ±1.35 V ~ 18 V | -40°C ~ 85°C | Surface Mount | "10-TFSOP, 10-MSOP (0.118"", 3.00mm Width)" | 10-MSOP
AMP03073 | AMP03073 | http://www.linear.com/docs/30000 |  |  | Digikey | LT1999IS8-10#PBF-ND | LT1999IS8-10#PBF | LT1999IS8-10#PBF | Linear Technology | IC OPAMP CURRENT SENSE 2MHZ 8SO | Current Sense | 1 | Buffered | 3 V/µs | - | 2MHz | 137.5µA | 500µV | 5.8mA | 40mA | 4.5 V ~ 5.5 V | -40°C ~ 85°C | Surface Mount | "8-SOIC (0.154"", 3.90mm Width)" | 8-SO
AMP03074 | AMP03074 | http://www.ti.com/lit/ds/symlink/opa353.pdf |  |  | Digikey | OPA4353EACT-ND | OPA4353EA/250 | OPA4353EA/250 | Texas Instruments | IC OPAMP GP 44MHZ RRO 16SSOP | General Purpose | 4 | Rail-to-Rail | 22 V/µs | 44MHz | - | 0.5pA | 3mV | 5.2mA | 40mA | 2.5 V ~ 5.5 V, ±1.25 V ~ 2.75 V | -40°C ~ 85°C | Surface Mount | "16-SSOP (0.154"", 3.90mm Width)" | 16-SSOP
AMP03075 | AMP03075 | http://www.ti.com/lit/ds/symlink/lmh6629.pdf |  |  | Digikey | LMH6629SD/NOPBCT-ND | LMH6629SD/NOPB | LMH6629SD/NOPB | Texas Instruments | IC OPAMP VFB 900MHZ 8WSON | Voltage Feedback | 1 | - | 1600 V/µs | - | 900MHz | 15µA | 150µV | 15.5mA | 250mA | 2.7 V ~ 5.5 V | -40°C ~ 125°C | Surface Mount | 8-WFDFN Exposed Pad | 8-WSON (3x3)
AMP03076 | AMP03076 | http://www.analog.com/media/en/technical-documentation/data-sheets/ADA4858-3.pdf |  |  | Digikey | ADA4858-3ACPZ-R7CT-ND | ADA4858-3ACPZ-R7 | ADA4858-3ACPZ-R7 | Analog Devices Inc | IC OPAMP CFA 600MHZ 16LFCSP | Current Feedback | 3 | - | 600 V/µs | - | 600MHz | 8µA | 500µV | 19mA | 21mA | 3 V ~ 5.5 V | -40°C ~ 105°C | Surface Mount | 16-VQFN Exposed Pad, CSP | 16-LFCSP-VQ (4x4)
AMP03077 | AMP03077 | http://www.analog.com/media/en/technical-documentation/data-sheets/OP113_213_413.pdf |  |  | Digikey | OP113FSZ-ND | OP113FSZ | OP113FSZ | Analog Devices Inc | IC OPAMP GP 3.4MHZ 8SOIC | General Purpose | 1 | - | 1.2 V/µs | 3.4MHz | - | 240nA | 150µV | 3mA | 40mA | 4 V ~ 36 V, ±2 V ~ 18 V | -40°C ~ 85°C | Surface Mount | "8-SOIC (0.154"", 3.90mm Width)" | 8-SOIC
AMP03078 | AMP03078 | http://www.ti.com/lit/ds/symlink/opa690.pdf |  |  | Digikey | OPA690ID-ND | OPA690ID | OPA690ID | Texas Instruments | IC OPAMP VFB 300MHZ 8SOIC | Voltage Feedback | 1 | - | 1800 V/µs | 300MHz | 500MHz | 3µA | 1mV | 5.5mA | 190mA | 5 V ~ 12 V, ±2.5 V ~ 6 V | -40°C ~ 85°C | Surface Mount | "8-SOIC (0.154"", 3.90mm Width)" | 8-SOIC
AMP03079 | AMP03079 | http://www.linear.com/docs/43236 |  |  | Digikey | LTC2057HVIS8#PBF-ND | LTC2057HVIS8#PBF | LTC2057HVIS8#PBF | Linear Technology | IC OPAMP ZERO-DRIFT 1.5MHZ 8SOIC | Zero-Drift | 1 | Rail-to-Rail | 0.45 V/µs | 1.5MHz | - | 30pA | 0.5µV | 900µA | 30mA | 4.75 V ~ 60 V, ±2.38 V ~ 30 V | -40°C ~ 85°C | Surface Mount | "8-SOIC (0.154"", 3.90mm Width)" | 8-SOIC
AMP03080 | AMP03080 | http://www.linear.com/docs/43236 |  |  | Digikey | LTC2057HVIMS8#PBF-ND | LTC2057HVIMS8#PBF | LTC2057HVIMS8#PBF | Linear Technology | IC OPAMP ZERO-DRIFT 1.5MHZ 8MSOP | Zero-Drift | 1 | Rail-to-Rail | 0.45 V/µs | 1.5MHz | - | 30pA | 0.5µV | 900µA | 30mA | 4.75 V ~ 60 V, ±2.38 V ~ 30 V | -40°C ~ 85°C | Surface Mount | "8-TSSOP, 8-MSOP (0.118"", 3.00mm Width)" | 8-MSOP
AMP03081 | AMP03081 | http://www.ti.com/lit/ds/symlink/lm6132.pdf |  |  | Digikey | LM6134BIM/NOPB-ND | LM6134BIM/NOPB | LM6134BIM/NOPB | Texas Instruments | IC OPAMP GP 11MHZ RRO 14SOIC | General Purpose | 4 | Rail-to-Rail | 14 V/µs | 11MHz | - | 125nA | 1.7mV | 390µA | 3.5mA | 1.8 V ~ 24 V, ±0.9 V ~ 12 V | -40°C ~ 85°C | Surface Mount | "14-SOIC (0.154"", 3.90mm Width)" | 14-SOICN
AMP03082 | AMP03082 | http://www.analog.com/media/en/technical-documentation/data-sheets/ADA4528-1_4528-2.pdf |  |  | Digikey | ADA4528-2ARMZ-R7CT-ND | ADA4528-2ARMZ-R7 | ADA4528-2ARMZ-R7 | Analog Devices Inc | IC OPAMP ZERO-DRIFT 3.4MHZ 8MSOP | Zero-Drift | 2 | Rail-to-Rail | 0.5 V/µs | 3.4MHz | 6.5MHz | 125pA | 0.3µV | 1.5mA | 40mA | 2.2 V ~ 5.5 V, ±1.1 V ~ 2.75 V | -40°C ~ 125°C | Surface Mount | "8-TSSOP, 8-MSOP (0.118"", 3.00mm Width)" | 8-MSOP
AMP03083 | AMP03083 | http://www.analog.com/media/en/technical-documentation/data-sheets/AD8665_AD8666_AD8668.pdf |  |  | Digikey | AD8668ARZ-ND | AD8668ARZ | AD8668ARZ | Analog Devices Inc | IC OPAMP GP 4MHZ RRO 14SOIC | General Purpose | 4 | Rail-to-Rail | 3.5 V/µs | 4MHz | - | 0.2pA | 600µV | 1.15mA | 140mA | 5 V ~ 16 V, ±2.5 V ~ 8 V | -40°C ~ 125°C | Surface Mount | "14-SOIC (0.154"", 3.90mm Width)" | 14-SOIC
AMP03084 | AMP03084 | http://www.analog.com/media/en/technical-documentation/data-sheets/AD8571_8572_8574.pdf |  |  | Digikey | AD8572ARUZ-ND | AD8572ARUZ | AD8572ARUZ | Analog Devices Inc | IC OPAMP CHOPPER 1.5MHZ 8TSSOP | Chopper (Zero-Drift) | 2 | Rail-to-Rail | 0.4 V/µs | 1.5MHz | - | 10pA | 1µV | 850µA | 30mA | 2.7 V ~ 5.5 V | -40°C ~ 125°C | Surface Mount | "8-TSSOP (0.173"", 4.40mm Width)" | 8-TSSOP
AMP03085 | AMP03085 | http://www.linear.com/docs/3763 |  |  | Digikey | LT1806IS8#PBF-ND | LT1806IS8#PBF | LT1806IS8#PBF | Linear Technology | IC OPAMP GP 325MHZ RRO 8SO | General Purpose | 1 | Rail-to-Rail | 140 V/µs | 325MHz | - | 5µA | 100µV | 11mA | 85mA | 2.5 V ~ 12.6 V, ±1.25 V ~ 6.3 V | -40°C ~ 85°C | Surface Mount | "8-SOIC (0.154"", 3.90mm Width)" | 8-SO
AMP03086 | AMP03086 | http://www.ti.com/lit/ds/symlink/lm6172.pdf |  |  | Digikey | LM6172IM/NOPB-ND | LM6172IM/NOPB | LM6172IM/NOPB | Texas Instruments | IC OPAMP VFB 100MHZ 8SOIC | Voltage Feedback | 2 | - | 3000 V/µs | 100MHz | 160MHz | 1.2µA | 400µV | 4.6mA | 90mA | 5.5 V ~ 36 V, ±2.75 V ~ 18 V | -40°C ~ 85°C | Surface Mount | "8-SOIC (0.154"", 3.90mm Width)" | 8-SOIC
AMP03087 | AMP03087 | http://www.ti.com/lit/ds/symlink/opa140.pdf |  |  | Digikey | 296-28019-5-ND | OPA140AID | OPA140AID | Texas Instruments | IC OPAMP JFET 11MHZ RRO 8SOIC | J-FET | 1 | Rail-to-Rail | 20 V/µs | 11MHz | - | 0.5pA | 30µV | 1.8mA | 36mA | 4.5 V ~ 36 V, ±2.25 V ~ 18 V | -40°C ~ 125°C | Surface Mount | "8-SOIC (0.154"", 3.90mm Width)" | 8-SOIC
AMP03088 | AMP03088 | http://www.ti.com/lit/ds/symlink/opa336.pdf |  |  | Digikey | OPA2336U-ND | OPA2336U | OPA2336U | Texas Instruments | IC OPAMP GP 100KHZ RRO 8SOIC | General Purpose | 2 | Rail-to-Rail | 0.03 V/µs | 100kHz | - | 1pA | 60µV | 20µA | 5mA | 2.3 V ~ 5.5 V | -40°C ~ 85°C | Surface Mount | "8-SOIC (0.154"", 3.90mm Width)" | 8-SOIC
AMP03089 | AMP03089 | http://www.analog.com/media/en/technical-documentation/data-sheets/AD8226.pdf |  |  | Digikey | AD8226BRZ-ND | AD8226BRZ | AD8226BRZ | Analog Devices Inc | IC OPAMP INSTR 1.5MHZ RRO 8SOIC | Instrumentation | 1 | Rail-to-Rail | 0.6 V/µs | - | 1.5MHz | 20nA | 50µV | 350µA | 13mA | 2.2 V ~ 36 V, ±1.35 V ~ 18 V | -40°C ~ 125°C | Surface Mount | "8-SOIC (0.154"", 3.90mm Width)" | 8-SOIC
AMP03090 | AMP03090 | http://www.ti.com/lit/ds/symlink/opa2140.pdf |  |  | Digikey | 296-27862-1-ND | OPA2140AIDGKT | OPA2140AIDGKT | Texas Instruments | IC OPAMP JFET 11MHZ RRO 8VSSOP | J-FET | 2 | Rail-to-Rail | 20 V/µs | 11MHz | - | 0.5pA | 30µV | 1.8mA | 36mA | 4.5 V ~ 36 V, ±2.25 V ~ 18 V | -40°C ~ 125°C | Surface Mount | "8-TSSOP, 8-MSOP (0.118"", 3.00mm Width)" | 8-VSSOP
AMP03091 | AMP03091 | http://www.linear.com/docs/5176 |  |  | Digikey | LTC2055HVIMS8#PBF-ND | LTC2055HVIMS8#PBF | LTC2055HVIMS8#PBF | Linear Technology | IC OPAMP CHOPPER 500KHZ 8MSOP | Chopper (Zero-Drift) | 2 | Rail-to-Rail | 0.5 V/µs | 500kHz | - | 3pA | 0.5µV | 150µA | - | 2.7 V ~ 11 V, ±1.35 V ~ 5.5 V | -40°C ~ 85°C | Surface Mount | "8-TSSOP, 8-MSOP (0.118"", 3.00mm Width)" | 8-MSOP
AMP03092 | AMP03092 | http://www.ti.com/lit/ds/symlink/lm6132.pdf |  |  | Digikey | LM6132BIM-ND | LM6132BIM | LM6132BIM | Texas Instruments | IC OPAMP GP 11MHZ RRO 8SOIC | General Purpose | 2 | Rail-to-Rail | 14 V/µs | 11MHz | - | 125nA | 1.7mV | 390µA | 4mA | 1.8 V ~ 24 V, ±0.9 V ~ 12 V | -40°C ~ 85°C | Surface Mount | "8-SOIC (0.154"", 3.90mm Width)" | 8-SOIC
AMP03093 | AMP03093 | http://www.analog.com/media/en/technical-documentation/data-sheets/AD8571_8572_8574.pdf |  |  | Digikey | AD8572ARZ-REELCT-ND | AD8572ARZ-REEL | AD8572ARZ-REEL | Analog Devices Inc | IC OPAMP CHOPPER 1.5MHZ 8SOIC | Chopper (Zero-Drift) | 2 | Rail-to-Rail | 0.4 V/µs | 1.5MHz | - | 10pA | 1µV | 850µA | 30mA | 2.7 V ~ 5.5 V | -40°C ~ 125°C | Surface Mount | "8-SOIC (0.154"", 3.90mm Width)" | 8-SOIC
AMP03094 | AMP03094 | http://www.ti.com/lit/ds/symlink/opa2277.pdf |  |  | Digikey | OPA2277UA-ND | OPA2277UA | OPA2277UA | Texas Instruments | IC OPAMP GP 1MHZ 8SOIC | General Purpose | 2 | - | 0.8 V/µs | 1MHz | - | 500pA | 20µV | 790µA | 35mA | 4 V ~ 36 V, ±2 V ~ 18 V | -40°C ~ 85°C | Surface Mount | "8-SOIC (0.154"", 3.90mm Width)" | 8-SOIC
AMP03095 | AMP03095 | http://www.analog.com/media/en/technical-documentation/data-sheets/AD8131.pdf |  |  | Digikey | AD8131ARMZ-ND | AD8131ARMZ | AD8131ARMZ | Analog Devices Inc | IC OPAMP DIFF 400MHZ 8MSOP | Differential | 1 | Differential | 2000 V/µs | - | 400MHz | 500nA | 1.5mV | 11.5mA | 60mA | 2.8 V ~ 11 V, ±1.4 V ~ 5.5 V | -40°C ~ 125°C | Surface Mount | "8-TSSOP, 8-MSOP (0.118"", 3.00mm Width)" | 8-MSOP
AMP03096 | AMP03096 | http://www.ti.com/lit/ds/symlink/opa2227.pdf |  |  | Digikey | 296-29281-1-ND | OPA4227UA/2K5 | OPA4227UA/2K5 | Texas Instruments | IC OPAMP GP 8MHZ 14SOIC | General Purpose | 4 | - | 2.3 V/µs | 8MHz | - | 2.5nA | 10µV | 3.7mA | 45mA | 5 V ~ 36 V, ±2.5 V ~ 18 V | -40°C ~ 85°C | Surface Mount | "14-SOIC (0.154"", 3.90mm Width)" | 14-SOIC
AMP03097 | AMP03097 | http://www.ti.com/lit/ds/symlink/lmp7701.pdf |  |  | Digikey | LMP7704MA/NOPB-ND | LMP7704MA/NOPB | LMP7704MA/NOPB | Texas Instruments | IC OPAMP GP 2.5MHZ RRO 14SOIC | General Purpose | 4 | Rail-to-Rail | 1.1 V/µs | 2.5MHz | - | 0.2pA | 37µV | 3.2mA | 86mA | 2.7 V ~ 12 V, ±1.35 V ~ 6 V | -40°C ~ 125°C | Surface Mount | "14-SOIC (0.154"", 3.90mm Width)" | 14-SOICN
AMP03098 | AMP03098 | http://www.ti.com/lit/ds/symlink/lmp7701.pdf |  |  | Digikey | LMP7704MT/NOPB-ND | LMP7704MT/NOPB | LMP7704MT/NOPB | Texas Instruments | IC OPAMP GP 2.5MHZ RRO 14TSSOP | General Purpose | 4 | Rail-to-Rail | 1.1 V/µs | 2.5MHz | - | 0.2pA | 37µV | 3.2mA | 86mA | 2.7 V ~ 12 V, ±1.35 V ~ 6 V | -40°C ~ 125°C | Surface Mount | "14-TSSOP (0.173"", 4.40mm Width)" | 14-TSSOP
AMP03099 | AMP03099 | http://www.linear.com/docs/1799 |  |  | Digikey | LTC2051IDD#PBF-ND | LTC2051IDD#PBF | LTC2051IDD#PBF | Linear Technology | IC OPAMP CHOPPER 3MHZ RRO 8DFN | Chopper (Zero-Drift) | 2 | Rail-to-Rail | 2 V/µs | 3MHz | - | 25pA | 0.5µV | 850µA | - | 2.7 V ~ 7 V | -40°C ~ 85°C | Surface Mount | 8-WFDFN Exposed Pad | 8-DFN (3x3)
AMP03100 | AMP03100 | http://www.linear.com/docs/25174 |  |  | Digikey | LTC6102HMS8-1#PBF-ND | LTC6102HMS8-1#PBF | LTC6102HMS8-1#PBF | Linear Technology | IC OPAMP CURR SENSE 200KHZ 8MSOP | Current Sense | 1 | - | - | 200kHz | - | 60pA | 3µV | 420µA | 1mA | 4 V ~ 60 V | -40°C ~ 125°C | Surface Mount | "8-TSSOP, 8-MSOP (0.118"", 3.00mm Width)" | 8-MSOP
AMP03101 | AMP03101 | http://www.analog.com/media/en/technical-documentation/data-sheets/OP162_262_462.pdf |  |  | Digikey | OP462GSZ-REEL7CT-ND | OP462GSZ-REEL7 | OP462GSZ-REEL7 | Analog Devices Inc | IC OPAMP GP 15MHZ RRO 14SOIC | General Purpose | 4 | Rail-to-Rail | 13 V/µs | 15MHz | - | 260nA | 25µV | 550µA | 30mA | 2.7 V ~ 12 V, ±1.35 V ~ 6 V | -40°C ~ 125°C | Surface Mount | "14-SOIC (0.154"", 3.90mm Width)" | 14-SOIC
AMP03102 | AMP03102 | http://www.analog.com/media/en/technical-documentation/data-sheets/AD8131.pdf |  |  | Digikey | AD8131ARZ-REEL7CT-ND | AD8131ARZ-REEL7 | AD8131ARZ-REEL7 | Analog Devices Inc | IC OPAMP DIFF 400MHZ 8SOIC | Differential | 1 | Differential | 2000 V/µs | - | 400MHz | 500nA | 1.5mV | 11.5mA | 60mA | 2.8 V ~ 11 V, ±1.4 V ~ 5.5 V | -40°C ~ 125°C | Surface Mount | "8-SOIC (0.154"", 3.90mm Width)" | 8-SOIC
AMP03103 | AMP03103 | http://www.analog.com/media/en/technical-documentation/data-sheets/AD8551_8552_8554.pdf |  |  | Digikey | AD8552ARZ-REELCT-ND | AD8552ARZ-REEL | AD8552ARZ-REEL | Analog Devices Inc | IC OPAMP CHOPPER 1.5MHZ 8SOIC | Chopper (Zero-Drift) | 2 | Rail-to-Rail | 0.4 V/µs | 1.5MHz | - | 10pA | 1mV | 850µA | 30mA | 2.7 V ~ 5.5 V | -40°C ~ 125°C | Surface Mount | "8-SOIC (0.154"", 3.90mm Width)" | 8-SOIC
AMP03104 | AMP03104 | http://www.ti.com/lit/ds/symlink/lme49740.pdf |  |  | Digikey | LME49740MA/NOPB-ND | LME49740MA/NOPB | LME49740MA/NOPB | Texas Instruments | IC OPAMP AUDIO 55MHZ 14SOIC | Audio | 4 | - | 20 V/µs | 55MHz | - | 10nA | 100µV | 18.5mA | 26mA | ±2.5 V ~ 17 V | -40°C ~ 85°C | Surface Mount | "14-SOIC (0.154"", 3.90mm Width)" | 14-SOICN
AMP03105 | AMP03105 | http://www.ti.com/lit/ds/symlink/ina146.pdf |  |  | Digikey | INA146UA-ND | INA146UA | INA146UA | Texas Instruments | IC OPAMP DIFF 550KHZ 8SOIC | Differential | 1 | - | 0.45 V/µs | - | 550kHz | 50nA | 1mV | 570µA | 15mA | 4.5 V ~ 36 V, ±2.25 V ~ 18 V | -40°C ~ 85°C | Surface Mount | "8-SOIC (0.154"", 3.90mm Width)" | 8-SOIC
AMP03106 | AMP03106 | http://www.analog.com/media/en/technical-documentation/data-sheets/AD8638_8639.pdf |  |  | Digikey | AD8639ARZ-ND | AD8639ARZ | AD8639ARZ | Analog Devices Inc | IC OPAMP AUTO-ZERO 1.5MHZ 8SOIC | Auto-Zero | 2 | Rail-to-Rail | 2 V/µs | 1.5MHz | - | 1pA | 3µV | 1.25mA | 37mA | 5 V ~ 16 V, ±2.5 V ~ 8 V | -40°C ~ 125°C | Surface Mount | "8-SOIC (0.154"", 3.90mm Width)" | 8-SOIC
AMP03107 | AMP03107 | http://www.linear.com/docs/9198 |  |  | Digikey | LTC6078AIMS8#PBF-ND | LTC6078AIMS8#PBF | LTC6078AIMS8#PBF | Linear Technology | IC OPAMP GP 750KHZ RRO 8MSOP | General Purpose | 2 | Rail-to-Rail | 0.05 V/µs | 750kHz | - | 0.2pA | 10µV | 55µA | 25mA | 2.7 V ~ 5.5 V | -40°C ~ 85°C | Surface Mount | "8-TSSOP, 8-MSOP (0.118"", 3.00mm Width)" | 8-MSOP
AMP03108 | AMP03108 | http://www.analog.com/media/en/technical-documentation/data-sheets/AD8027_8028.pdf |  |  | Digikey | AD8028ARZ-ND | AD8028ARZ | AD8028ARZ | Analog Devices Inc | IC OPAMP VFB 190MHZ RRO 8SOIC | Voltage Feedback | 2 | Rail-to-Rail | 100 V/µs | - | 190MHz | 4µA | 200µV | 6.5mA | 120mA | 2.7 V ~ 12 V, ±1.35 V ~ 6 V | -40°C ~ 125°C | Surface Mount | "8-SOIC (0.154"", 3.90mm Width)" | 8-SOIC
AMP03109 | AMP03109 | http://www.analog.com/media/en/technical-documentation/data-sheets/AD8027_8028.pdf |  |  | Digikey | AD8028ARMZ-ND | AD8028ARMZ | AD8028ARMZ | Analog Devices Inc | IC OPAMP VFB 190MHZ RRO 10MSOP | Voltage Feedback | 2 | Rail-to-Rail | 100 V/µs | - | 190MHz | 4µA | 200µV | 6.5mA | 120mA | 2.7 V ~ 12 V, ±1.35 V ~ 6 V | -40°C ~ 125°C | Surface Mount | "10-TFSOP, 10-MSOP (0.118"", 3.00mm Width)" | 10-MSOP
AMP03110 | AMP03110 | http://www.analog.com/media/en/technical-documentation/data-sheets/AD8244.pdf |  |  | Digikey | AD8244ARMZ-ND | AD8244ARMZ | AD8244ARMZ | Analog Devices Inc | IC BUFFER QUAD FET-INPUT 10MSOP | J-FET | 4 | Rail-to-Rail | 0.8 V/µs | - | 3MHz | 0.5pA | 100µV | 180µA | 8mA | 3 V ~ 36 V, ±1.5 V ~ 18 V | -40°C ~ 85°C | Surface Mount | "10-TFSOP, 10-MSOP (0.118"", 3.00mm Width)" | 10-MSOP
AMP03111 | AMP03111 | http://www.ti.com/lit/ds/symlink/opa842.pdf |  |  | Digikey | 296-14175-5-ND | OPA842ID | OPA842ID | Texas Instruments | IC OPAMP VFB 200MHZ 8SOIC | Voltage Feedback | 1 | - | 400 V/µs | 200MHz | - | 20µA | 300µV | 20.2mA | 100mA | 10 V ~ 12 V, ±5 V ~ 6 V | -40°C ~ 85°C | Surface Mount | "8-SOIC (0.154"", 3.90mm Width)" | 8-SOIC
AMP03112 | AMP03112 | http://www.analog.com/media/en/technical-documentation/data-sheets/ADA4896-2_4897-1_4897-2.PDF |  |  | Digikey | ADA4897-1ARZ-ND | ADA4897-1ARZ | ADA4897-1ARZ | Analog Devices Inc | IC OPAMP VFB 230MHZ RRO 8SOIC | Voltage Feedback | 1 | Rail-to-Rail | 120 V/µs | - | 230MHz | 11µA | 28µV | 3mA | 80mA | 3 V ~ 10 V, ±1.5 V ~ 5 V | -40°C ~ 125°C | Surface Mount | "8-SOIC (0.154"", 3.90mm Width)" | 8-SOIC
AMP03113 | AMP03113 | http://www.analog.com/media/en/technical-documentation/data-sheets/ADA4895-1_4895-2.pdf |  |  | Digikey | ADA4895-1ARZ-ND | ADA4895-1ARZ | ADA4895-1ARZ | Analog Devices Inc | IC OPAMP GP 236MHZ RRO 8SOIC | General Purpose | 1 | Rail-to-Rail | 943 V/µs | - | 236MHz | 11µA | 53µV | 3mA | 116mA | 3 V ~ 10 V, ±1.5 V ~ 5 V | -40°C ~ 125°C | Surface Mount | "8-SOIC (0.154"", 3.90mm Width)" | 8-SOIC
AMP03114 | AMP03114 | http://www.linear.com/docs/3869 |  |  | Digikey | LT6200IS8#PBF-ND | LT6200IS8#PBF | LT6200IS8#PBF | Linear Technology | IC OPAMP BUFFER 165MHZ RRO 8SO | Buffer | 1 | Rail-to-Rail | 50 V/µs | 165MHz | - | 23µA | 2.5mV | 20mA | 90mA | 2.5 V ~ 12.6 V, ±1.25 V ~ 6.3 V | -40°C ~ 85°C | Surface Mount | "8-SOIC (0.154"", 3.90mm Width)" | 8-SO
AMP03115 | AMP03115 | http://www.ti.com/lit/ds/symlink/opa552.pdf |  |  | Digikey | OPA551UA-ND | OPA551UA | OPA551UA | Texas Instruments | IC OPAMP GP 3MHZ 8SOIC | General Purpose | 1 | - | 15 V/µs | 3MHz | - | 20pA | 1mV | 7mA | 200mA | 8 V ~ 60 V, ±4 V ~ 30 V | -40°C ~ 125°C | Surface Mount | "8-SOIC (0.154"", 3.90mm Width)" | 8-SOIC
AMP03116 | AMP03116 | http://www.ti.com/lit/ds/symlink/opa552.pdf |  |  | Digikey | OPA552UA-ND | OPA552UA | OPA552UA | Texas Instruments | IC OPAMP GP 12MHZ 8SOIC | General Purpose | 1 | - | 24 V/µs | 12MHz | - | 20pA | 1mV | 7mA | 200mA | 8 V ~ 60 V, ±4 V ~ 30 V | -40°C ~ 125°C | Surface Mount | "8-SOIC (0.154"", 3.90mm Width)" | 8-SOIC
AMP03117 | AMP03117 | http://www.ti.com/lit/ds/symlink/opa1611.pdf |  |  | Digikey | 296-24958-5-ND | OPA1611AID | OPA1611AID | Texas Instruments | IC OPAMP AUDIO 80MHZ 8SOIC | Audio | 1 | - | 27 V/µs | 80MHz | - | 60nA | 100µV | 3.6mA | 62mA | 4.5 V ~ 36 V, ±2.25 V ~ 18 V | -40°C ~ 85°C | Surface Mount | "8-SOIC (0.154"", 3.90mm Width)" | 8-SOIC
AMP03118 | AMP03118 | http://www.analog.com/media/en/technical-documentation/data-sheets/ADA4096-2_4096-4.pdf |  |  | Digikey | ADA4096-2ARMZ-ND | ADA4096-2ARMZ | ADA4096-2ARMZ | Analog Devices Inc | IC OPAMP GP 786KHZ RRO 8MSOP | General Purpose | 2 | Rail-to-Rail | 0.4 V/µs | 786kHz | 152kHz | 3nA | 35µV | 60µA | 10mA | 3 V ~ 30 V, ±1.5 V ~ 15 V | -40°C ~ 125°C | Surface Mount | "8-TSSOP, 8-MSOP (0.118"", 3.00mm Width)" | 8-MSOP
AMP03119 | AMP03119 | http://www.linear.com/docs/30000 |  |  | Digikey | LT1999HS8-10#PBF-ND | LT1999HS8-10#PBF | LT1999HS8-10#PBF | Linear Technology | IC OPAMP CURRENT SENSE 2MHZ 8SO | Current Sense | 1 | Buffered | 3 V/µs | - | 2MHz | 137.5µA | 500µV | 5.8mA | 40mA | 4.5 V ~ 5.5 V | -40°C ~ 125°C | Surface Mount | "8-SOIC (0.154"", 3.90mm Width)" | 8-SO
AMP03120 | AMP03120 | http://www.linear.com/docs/30000 |  |  | Digikey | LT1999HS8-20#PBF-ND | LT1999HS8-20#PBF | LT1999HS8-20#PBF | Linear Technology | IC OPAMP CURRENT SENSE 2MHZ 8SO | Current Sense | 1 | Buffered | 3 V/µs | - | 2MHz | 137.5µA | 500µV | 5.8mA | 40mA | 4.5 V ~ 5.5 V | -40°C ~ 125°C | Surface Mount | "8-SOIC (0.154"", 3.90mm Width)" | 8-SO
AMP03121 | AMP03121 | http://www.linear.com/docs/43236 |  |  | Digikey | LTC2057HVHMS8#PBF-ND | LTC2057HVHMS8#PBF | LTC2057HVHMS8#PBF | Linear Technology | IC OPAMP ZERO-DRIFT 1.5MHZ 8MSOP | Zero-Drift | 1 | Rail-to-Rail | 0.45 V/µs | 1.5MHz | - | 30pA | 0.5µV | 900µA | 30mA | 4.75 V ~ 60 V, ±2.38 V ~ 30 V | -40°C ~ 125°C | Surface Mount | "8-TSSOP, 8-MSOP (0.118"", 3.00mm Width)" | 8-MSOP
AMP03122 | AMP03122 | http://www.ti.com/lit/ds/symlink/opa350.pdf |  |  | Digikey | OPA2350UA-ND | OPA2350UA | OPA2350UA | Texas Instruments | IC OPAMP GP 38MHZ RRO 8SOIC | General Purpose | 2 | Rail-to-Rail | 22 V/µs | 38MHz | - | 0.5pA | 150µV | 5.2mA | 40mA | 2.5 V ~ 5.5 V | -40°C ~ 85°C | Surface Mount | "8-SOIC (0.154"", 3.90mm Width)" | 8-SOIC
AMP03123 | AMP03123 | http://www.linear.com/docs/2626 |  |  | Digikey | LT6011AIS8#PBF-ND | LT6011AIS8#PBF | LT6011AIS8#PBF | Linear Technology | IC OPAMP GP 350KHZ RRO 8SO | General Purpose | 2 | Rail-to-Rail | 0.11 V/µs | 350kHz | - | 20pA | 35µV | 260µA | 20mA | 2.7 V ~ 36 V, ±1.35 V ~ 18 V | -40°C ~ 85°C | Surface Mount | "8-SOIC (0.154"", 3.90mm Width)" | 8-SO
AMP03124 | AMP03124 | http://www.ti.com/lit/ds/symlink/opa353.pdf |  |  | Digikey | OPA2353UA-ND | OPA2353UA | OPA2353UA | Texas Instruments | IC OPAMP GP 44MHZ RRO 8SOIC | General Purpose | 2 | Rail-to-Rail | 22 V/µs | 44MHz | - | 0.5pA | 3mV | 5.2mA | 40mA | 2.5 V ~ 5.5 V, ±1.25 V ~ 2.75 V | -40°C ~ 85°C | Surface Mount | "8-SOIC (0.154"", 3.90mm Width)" | 8-SOIC
AMP03125 | AMP03125 | http://www.linear.com/docs/25174 |  |  | Digikey | LTC6102HVHDD#PBF-ND | LTC6102HVHDD#PBF | LTC6102HVHDD#PBF | Linear Technology | IC OPAMP CURR SENSE 200KHZ 8DFN | Current Sense | 1 | - | - | 200kHz | - | 60pA | 3µV | 420µA | 1mA | 5 V ~ 100 V | -40°C ~ 125°C | Surface Mount | 8-WFDFN Exposed Pad | 8-DFN (3x3)
AMP03126 | AMP03126 | http://www.analog.com/media/en/technical-documentation/data-sheets/AD8207.pdf |  |  | Digikey | AD8207WBRZ-ND | AD8207WBRZ | AD8207WBRZ | Analog Devices Inc | IC OPAMP ZERO-DRIFT 150KHZ 8SOIC | Zero-Drift | 1 | - | 1 V/µs | - | 150kHz | - | 100µV | 2.5mA | - | 3.3 V ~ 5.5 V | -40°C ~ 125°C | Surface Mount | "8-SOIC (0.154"", 3.90mm Width)" | 8-SOIC
AMP03127 | AMP03127 | http://www.analog.com/media/en/technical-documentation/data-sheets/AD8017.pdf |  |  | Digikey | AD8017ARZ-ND | AD8017ARZ | AD8017ARZ | Analog Devices Inc | IC OPAMP GP 160MHZ 8SOIC | General Purpose | 2 | - | 1600 V/µs | - | 160MHz | 16µA | 1.8mV | 7mA | 270mA | 4.4 V ~ 12 V, ±2.2 V ~ 6 V | -40°C ~ 85°C | Surface Mount | "8-SOIC (0.154"", 3.90mm Width)" | 8-SOIC
AMP03128 | AMP03128 | http://www.ti.com/lit/ds/symlink/opa552.pdf |  |  | Digikey | 296-15969-1-ND | OPA551FAKTWT | OPA551FAKTWT | Texas Instruments | IC OPAMP GP 3MHZ DDPAK | General Purpose | 1 | - | 15 V/µs | 3MHz | - | 20pA | 1mV | 7mA | 200mA | 8 V ~ 60 V, ±4 V ~ 30 V | -40°C ~ 125°C | Surface Mount | TO-263-8, D²Pak (7 Leads + Tab), TO-263CA | DDPAK/TO-263-7
AMP03129 | AMP03129 | http://www.analog.com/media/en/technical-documentation/data-sheets/OP295_495.pdf |  |  | Digikey | OP295GSZ-REEL7CT-ND | OP295GSZ-REEL7 | OP295GSZ-REEL7 | Analog Devices Inc | IC OPAMP GP 85KHZ RRO 8SOIC | General Purpose | 2 | Rail-to-Rail | 0.03 V/µs | 85kHz | - | 7nA | 300µV | 175µA | 25mA | 3 V ~ 36 V, ±1.5 V ~ 18 V | -40°C ~ 125°C | Surface Mount | "8-SOIC (0.154"", 3.90mm Width)" | 8-SOIC
AMP03130 | AMP03130 | http://www.analog.com/media/en/technical-documentation/data-sheets/AD8099.pdf |  |  | Digikey | AD8099ARDZ-REEL7CT-ND | AD8099ARDZ-REEL7 | AD8099ARDZ-REEL7 | Analog Devices Inc | IC OPAMP VFB 510MHZ 8SOIC | Voltage Feedback | 1 | - | 1350 V/µs | - | 510MHz | 6µA | 100µV | 15mA | 178mA | 5 V ~ 12 V, ±2.5 V ~ 6 V | -40°C ~ 125°C | Surface Mount | "8-SOIC (0.154"", 3.90mm Width) Exposed Pad" | 8-SOIC-EP
AMP03131 | AMP03131 | http://www.analog.com/media/en/technical-documentation/data-sheets/OP221.pdf |  |  | Digikey | OP221GSZ-ND | OP221GSZ | OP221GSZ | Analog Devices Inc | IC OPAMP GP 600KHZ 8SO | General Purpose | 2 | - | 0.3 V/µs | - | 600kHz | 70nA | 250µV | 850µA | - | 5 V ~ 30 V, ±2.5 V ~ 15 V | -40°C ~ 85°C | Surface Mount | "8-SOIC (0.154"", 3.90mm Width)" | 8-SO
AMP03132 | AMP03132 | http://www.ti.com/lit/ds/symlink/opa134.pdf |  |  | Digikey | OPA4134UA-ND | OPA4134UA | OPA4134UA | Texas Instruments | IC OPAMP AUDIO 8MHZ 14SOIC | Audio | 4 | - | 20 V/µs | 8MHz | - | 5pA | 500µV | 4mA | 35mA | 5 V ~ 36 V, ±2.5 V ~ 18 V | -40°C ~ 85°C | Surface Mount | "14-SOIC (0.154"", 3.90mm Width)" | 14-SOIC
AMP03133 | AMP03133 | http://www.ti.com/lit/ds/symlink/tle2141a.pdf |  |  | Digikey | 296-10473-5-ND | TLE2144IDW | TLE2144IDW | Texas Instruments | IC OPAMP GP 5.9MHZ 16SOIC | General Purpose | 4 | - | 45 V/µs | 5.9MHz | - | 700nA | 600µV | 13.8mA | 50mA | 4 V ~ 44 V, ±2 V ~ 22 V | -40°C ~ 105°C | Surface Mount | "16-SOIC (0.295"", 7.50mm Width)" | 16-SOIC
AMP03134 | AMP03134 | http://www.analog.com/media/en/technical-documentation/data-sheets/AD8476.pdf |  |  | Digikey | AD8476ACPZ-R7CT-ND | AD8476ACPZ-R7 | AD8476ACPZ-R7 | Analog Devices Inc | IC OPAMP DIFF 5MHZ RRO 16LFCSP | Differential | 1 | Differential, Rail-to-Rail | 10 V/µs | - | 5MHz | - | - | 330µA | 35mA | 3 V ~ 18 V, ±1.5 V ~ 9 V | -40°C ~ 125°C | Surface Mount | 16-WFQFN Exposed Pad, CSP | 16-LFCSP-WQ (3x3)
AMP03135 | AMP03135 | http://www.ti.com/lit/ds/symlink/lm7372.pdf |  |  | Digikey | LM7372MR/NOPB-ND | LM7372MR/NOPB | LM7372MR/NOPB | Texas Instruments | IC OPAMP VFB 120MHZ 8SOPWRPAD | Voltage Feedback | 2 | - | 3000 V/µs | 120MHz | 220MHz | 2.7µA | 2mV | 13mA | 260mA | 9 V ~ 36 V, ±4.5 V ~ 18 V | -40°C ~ 85°C | Surface Mount | "8-SOIC (0.154"", 3.90mm Width) Exposed Pad" | 8-SO PowerPad
AMP03136 | AMP03136 | "?""Datasheets""" |  |  | Digikey | Digi-Key Part Number | Manufacturer Part Number | Manufacturer Part Number | Manufacturer | Description | Amplifier Type |  | Output Type | Slew Rate | Gain Bandwidth Product | -3db Bandwidth | Current - Input Bias | Voltage - Input Offset | Current - Supply | Current - Output / Channel | Voltage - Supply, Single/Dual (±) | Operating Temperature | Mounting Type | Package / Case | Supplier Device Package
AMP03137 | AMP03137 | http://media.digikey.com/pdf/Data%20Sheets/Analog%20Devices%20PDFs/AD8510,8512,8513.pdf |  |  | Digikey | AD8510BRZ-ND | AD8510BRZ | AD8510BRZ | Analog Devices Inc | IC OPAMP JFET 8MHZ 8SOIC | J-FET | 1 | - | 20 V/µs | 8MHz | - | 25pA | 80µV | 2.2mA | 70mA | ±4.5 V ~ 18 V | -40°C ~ 125°C | Surface Mount | "8-SOIC (0.154"", 3.90mm Width)" | 8-SOIC
AMP03138 | AMP03138 | http://www.analog.com/media/en/technical-documentation/data-sheets/AD8012.pdf |  |  | Digikey | AD8012ARMZ-ND | AD8012ARMZ | AD8012ARMZ | Analog Devices Inc | IC OPAMP CFA 350MHZ 8MSOP | Current Feedback | 2 | - | 2250 V/µs | - | 350MHz | 3µA | 1.5mV | 1.7mA | 125mA | 3 V ~ 12 V, ±1.5 V ~ 6 V | -40°C ~ 85°C | Surface Mount | "8-TSSOP, 8-MSOP (0.118"", 3.00mm Width)" | 8-MSOP
AMP03139 | AMP03139 | http://www.linear.com/docs/3234 |  |  | Digikey | LT1787IMS8#PBF-ND | LT1787IMS8#PBF | LT1787IMS8#PBF | Linear Technology | IC OPAMP CURRENT SENSE 8MSOP | Current Sense | 1 | - | - | - | - | - | 40µV | 60µA | 50µA | 2.5 V ~ 36 V, ±1.25 V ~ 18 V | -40°C ~ 85°C | Surface Mount | "8-TSSOP, 8-MSOP (0.118"", 3.00mm Width)" | 8-MSOP
AMP03140 | AMP03140 | http://www.linear.com/docs/1426 |  |  | Digikey | LT1638IDD#PBF-ND | LT1638IDD#PBF | LT1638IDD#PBF | Linear Technology | IC OPAMP GP 1.2MHZ RRO 8DFN | General Purpose | 2 | Rail-to-Rail | 0.4 V/µs | 1.2MHz | - | 20nA | 450µV | 205µA | 40mA | 2.5 V ~ 44 V, ±1.25 V ~ 22 V | -40°C ~ 85°C | Surface Mount | 8-WFDFN Exposed Pad | 8-DFN (3x3)
AMP03141 | AMP03141 | http://www.ti.com/lit/ds/symlink/opa241.pdf |  |  | Digikey | OPA2241UA-ND | OPA2241UA | OPA2241UA | Texas Instruments | IC OPAMP GP 35KHZ RRO 8SOIC | General Purpose | 2 | Rail-to-Rail | 0.01 V/µs | 35kHz | - | 4nA | 100µV | 30µA | 50mA | 2.7 V ~ 36 V, ±1.35 V ~ 18 V | -40°C ~ 85°C | Surface Mount | "8-SOIC (0.154"", 3.90mm Width)" | 8-SOIC
AMP03142 | AMP03142 | http://www.ti.com/lit/ds/symlink/opa241.pdf |  |  | Digikey | OPA2251UA-ND | OPA2251UA | OPA2251UA | Texas Instruments | IC OPAMP GP 35KHZ RRO 8SOIC | General Purpose | 2 | Rail-to-Rail | 0.01 V/µs | 35kHz | - | 4nA | 50µV | 27µA | 50mA | 2.7 V ~ 36 V, ±1.35 V ~ 18 V | -40°C ~ 85°C | Surface Mount | "8-SOIC (0.154"", 3.90mm Width)" | 8-SOIC
AMP03143 | AMP03143 | http://www.analog.com/media/en/technical-documentation/data-sheets/AD8422.pdf |  |  | Digikey | AD8422ARMZ-ND | AD8422ARMZ | AD8422ARMZ | Analog Devices Inc | IC OPAMP INSTR 2.2MHZ RRO 8MSOP | Instrumentation | 1 | Rail-to-Rail | 0.8 V/µs | - | 2.2MHz | 500pA | 70µV | 300µA | 20mA | 3.6 V ~ 36 V, ±1.8 V ~ 18 V | -40°C ~ 125°C | Surface Mount | "8-TSSOP, 8-MSOP (0.118"", 3.00mm Width)" | 8-MSOP
AMP03144 | AMP03144 | http://www.linear.com/docs/4005 |  |  | Digikey | LTC6915HGN#PBF-ND | LTC6915HGN#PBF | LTC6915HGN#PBF | Linear Technology | IC OPAMP INSTR 200KHZ RRO 16SSOP | Instrumentation | 1 | Rail-to-Rail | 0.2 V/µs | 200kHz | - | 4nA | 5µV | 1.73mA | - | 2.7 V ~ 11 V, ±1.35 V ~ 5.5 V | -40°C ~ 125°C | Surface Mount | "16-SSOP (0.154"", 3.90mm Width)" | 16-SSOP
AMP03145 | AMP03145 | http://www.analog.com/media/en/technical-documentation/data-sheets/AD8597_8599.pdf |  |  | Digikey | AD8597ACPZ-R2CT-ND | AD8597ACPZ-R2 | AD8597ACPZ-R2 | Analog Devices Inc | IC OPAMP GP 10MHZ 8LFCSP | General Purpose | 1 | - | 16 V/µs | 10MHz | - | 25nA | 10µV | 5mA | 52mA | 9 V ~ 36 V, ±4.5 V ~ 18 V | -40°C ~ 125°C | Surface Mount | 8-VFDFN Exposed Pad, CSP | 8-LFCSP-VD (3x3)
AMP03146 | AMP03146 | http://www.ti.com/lit/ds/symlink/opa2227.pdf |  |  | Digikey | OPA2227UA-ND | OPA2227UA | OPA2227UA | Texas Instruments | IC OPAMP GP 8MHZ 8SOIC | General Purpose | 2 | - | 2.3 V/µs | 8MHz | - | 2.5nA | 10µV | 3.7mA | 45mA | 5 V ~ 36 V, ±2.5 V ~ 18 V | -40°C ~ 85°C | Surface Mount | "8-SOIC (0.154"", 3.90mm Width)" | 8-SOIC
AMP03147 | AMP03147 | http://www.analog.com/media/en/technical-documentation/data-sheets/AD8676.pdf |  |  | Digikey | AD8676BRMZ-ND | AD8676BRMZ | AD8676BRMZ | Analog Devices Inc | IC OPAMP GP 10MHZ RRO 8MSOP | General Purpose | 2 | Rail-to-Rail | 2.5 V/µs | 10MHz | - | 2nA | 12µV | 2.7mA | 20mA | 10 V ~ 36 V, ±5 V ~ 18 V | -40°C ~ 125°C | Surface Mount | "8-TSSOP, 8-MSOP (0.118"", 3.00mm Width)" | 8-MSOP
AMP03148 | AMP03148 | http://www.analog.com/media/en/technical-documentation/data-sheets/AD8011.pdf |  |  | Digikey | AD8011ARZ-ND | AD8011ARZ | AD8011ARZ | Analog Devices Inc | IC OPAMP CFA 400MHZ 8SOIC | Current Feedback | 1 | - | 3500 V/µs | - | 400MHz | 5µA | 2mV | 1.3mA | 30mA | 3 V ~ 12 V, ±1.5 V ~ 6 V | -40°C ~ 85°C | Surface Mount | "8-SOIC (0.154"", 3.90mm Width)" | 8-SOIC
AMP03149 | AMP03149 | http://www.analog.com/media/en/technical-documentation/data-sheets/AD8368.pdf |  |  | Digikey | AD8368ACPZ-REEL7CT-ND | AD8368ACPZ-REEL7 | AD8368ACPZ-REEL7 | Analog Devices Inc | IC OPAMP VGA 800MHZ 24LFCSP | Variable Gain | 1 | - | - | - | 800MHz | - | - | 60mA | - | 4.5 V ~ 5.5 V | -40°C ~ 85°C | Surface Mount | 24-VFQFN Exposed Pad, CSP | 24-LFCSP-VQ (4x4)
AMP03150 | AMP03150 | http://www.ti.com/lit/ds/symlink/opa380.pdf |  |  | Digikey | 296-16859-5-ND | OPA380AID | OPA380AID | Texas Instruments | IC OPAMP TRANSIMP 90MHZ 8SOIC | Transimpedance | 1 | - | 80 V/µs | 90MHz | - | 3pA | 4µV | 7.5mA | 150mA | 2.7 V ~ 5.5 V | -40°C ~ 125°C | Surface Mount | "8-SOIC (0.154"", 3.90mm Width)" | 8-SOIC
AMP03151 | AMP03151 | http://www.ti.com/lit/ds/symlink/ths4522.pdf |  |  | Digikey | 296-24071-5-ND | THS4522IPW | THS4522IPW | Texas Instruments | IC OPAMP DIFF 95MHZ RRO 16TSSOP | Differential | 2 | Differential, Rail-to-Rail | 600 V/µs | 95MHz | 145MHz | 700nA | 240µV | 1.14mA | 55mA | 2.5 V ~ 5.5 V, ±1.25 V ~ 2.75 V | -40°C ~ 85°C | Surface Mount | "16-TSSOP (0.173"", 4.40mm Width)" | 16-TSSOP
AMP03152 | AMP03152 | http://www.ti.com/lit/ds/symlink/ths4032.pdf |  |  | Digikey | 296-10030-1-ND | THS4031IDGNR | THS4031IDGNR | Texas Instruments | IC OPAMP VFB 100MHZ 8MSOP | Voltage Feedback | 1 | - | 100 V/µs | - | 100MHz | 3µA | 500µV | 8.5mA | 90mA | 9 V ~ 32 V, ±4.5 V ~ 16 V | -40°C ~ 85°C | Surface Mount | "8-TSSOP, 8-MSOP (0.118"", 3.00mm Width) Exposed Pad" | 8-MSOP-PowerPad
AMP03153 | AMP03153 | http://www.linear.com/docs/25317 |  |  | Digikey | LTC6082CDHC#PBF-ND | LTC6082CDHC#PBF | LTC6082CDHC#PBF | Linear Technology | IC OPAMP GP 3.5MHZ RRO 16DFN | General Purpose | 4 | Rail-to-Rail | 1 V/µs | 3.5MHz | - | 0.2pA | 70µV | 340µA | 24mA | 2.7 V ~ 5.5 V | -40°C ~ 125°C | Surface Mount | 16-WFDFN Exposed Pad | 16-DFN-EP (5x3)
AMP03154 | AMP03154 | http://www.ti.com/lit/ds/symlink/lmh6554.pdf |  |  | Digikey | LMH6554LEE/NOPBCT-ND | LMH6554LEE/NOPB | LMH6554LEE/NOPB | Texas Instruments | IC OPAMP CFA 2.8GHZ 14UQFN | Current Feedback | 1 | Differential | 6200 V/µs | - | 2.8GHz | 1µA | 6.5mV | 52mA | 150mA | 4.7 V ~ 5.25 V | -40°C ~ 125°C | Surface Mount | 14-UFQFN | 14-UQFN (2.5x2.5)
AMP03155 | AMP03155 | http://www.ti.com/lit/ds/symlink/opa234.pdf |  |  | Digikey | OPA2234UA-ND | OPA2234UA | OPA2234UA | Texas Instruments | IC OPAMP GP 350KHZ 8SOIC | General Purpose | 2 | - | 0.2 V/µs | 350kHz | - | 12nA | 70µV | 275µA | 22mA | 2.7 V ~ 36 V, ±1.35 V ~ 18 V | -40°C ~ 85°C | Surface Mount | "8-SOIC (0.154"", 3.90mm Width)" | 8-SOIC
AMP03156 | AMP03156 | http://www.linear.com/docs/42353 |  |  | Digikey | LT6016HMS8#PBF-ND | LT6016HMS8#PBF | LT6016HMS8#PBF | Linear Technology | IC OPAMP GP 3.3MHZ RRO 8MSOP | General Purpose | 2 | Rail-to-Rail | 0.8 V/µs | 3.3MHz | - | 2nA | 55µV | 325µA | 32mA | 3 V ~ 50 V, ±1.5V ~ 25 V | -40°C ~ 125°C | Surface Mount | "8-TSSOP, 8-MSOP (0.118"", 3.00mm Width)" | 8-MSOP
AMP03157 | AMP03157 | http://www.analog.com/media/en/technical-documentation/data-sheets/AD8007_8008.pdf |  |  | Digikey | AD8008ARMZ-ND | AD8008ARMZ | AD8008ARMZ | Analog Devices Inc | IC OPAMP CFA 650MHZ 8MSOP | Current Feedback | 2 | - | 1000 V/µs | - | 650MHz | 4µA | 500µV | 9mA | 130mA | 5 V ~ 12 V, ±2.5 V ~ 6 V | -40°C ~ 85°C | Surface Mount | "8-TSSOP, 8-MSOP (0.118"", 3.00mm Width)" | 8-MSOP
AMP03158 | AMP03158 | http://www.analog.com/media/en/technical-documentation/data-sheets/AD8007_8008.pdf |  |  | Digikey | AD8008ARZ-ND | AD8008ARZ | AD8008ARZ | Analog Devices Inc | IC OPAMP CFA 650MHZ 8SOIC | Current Feedback | 2 | - | 1000 V/µs | - | 650MHz | 4µA | 500µV | 9mA | 130mA | 5 V ~ 12 V, ±2.5 V ~ 6 V | -40°C ~ 85°C | Surface Mount | "8-SOIC (0.154"", 3.90mm Width)" | 8-SOIC
AMP03159 | AMP03159 | http://www.linear.com/docs/2626 |  |  | Digikey | LT6011AIDD#PBF-ND | LT6011AIDD#PBF | LT6011AIDD#PBF | Linear Technology | IC OPAMP GP 350KHZ RRO 8DFN | General Purpose | 2 | Rail-to-Rail | 0.11 V/µs | 350kHz | - | 20pA | 35µV | 260µA | 20mA | 2.7 V ~ 36 V, ±1.35 V ~ 18 V | -40°C ~ 85°C | Surface Mount | 8-WFDFN Exposed Pad | 8-DFN (3x3)
AMP03160 | AMP03160 | http://www.linear.com/docs/1799 |  |  | Digikey | LTC2051HVHMS8#PBF-ND | LTC2051HVHMS8#PBF | LTC2051HVHMS8#PBF | Linear Technology | IC OPAMP CHOPPER 3MHZ RRO 8MSOP | Chopper (Zero-Drift) | 2 | Rail-to-Rail | 2 V/µs | 3MHz | - | 90pA | 1µV | 1mA | - | 2.7 V ~ 12 V, ±1.35 V ~ 6 V | -40°C ~ 125°C | Surface Mount | "8-TSSOP, 8-MSOP (0.118"", 3.00mm Width)" | 8-MSOP
AMP03161 | AMP03161 | http://www.linear.com/docs/2967 |  |  | Digikey | LT1810IS8#PBF-ND | LT1810IS8#PBF | LT1810IS8#PBF | Linear Technology | IC OPAMP GP 180MHZ RRO 8SO | General Purpose | 2 | Rail-to-Rail | 350 V/µs | 180MHz | 320MHz | 12.5µA | 800µV | 15mA | 85mA | 2.5 V ~ 12.6 V, ±1.25 V ~ 6.3 V | -40°C ~ 85°C | Surface Mount | "8-SOIC (0.154"", 3.90mm Width)" | 8-SO
AMP03162 | AMP03162 | http://www.ti.com/lit/ds/symlink/amc1100.pdf |  |  | Digikey | 296-30434-5-ND | AMC1100DUB | AMC1100DUB | Texas Instruments | IC OPAMP ISOLATION 100KHZ 8SOP | Isolation | 1 | Differential | - | - | 100kHz | - | 200µV | 5.4mA | 20mA | 2.7 V ~ 5.5 V | -40°C ~ 105°C | Surface Mount | 8-SMD, Gull Wing | 8-SOP (2.54mm)
AMP03163 | AMP03163 | http://media.digikey.com/pdf/Data%20Sheets/Analog%20Devices%20PDFs/OP281_481.pdf |  |  | Digikey | OP281GSZ-ND | OP281GSZ | OP281GSZ | Analog Devices Inc | IC OPAMP GP 105KHZ RRO 8SOIC | General Purpose | 2 | Rail-to-Rail | 0.028 V/µs | 105kHz | - | 3nA | 100µV | 3.3µA | 12mA | 2.7 V ~ 12 V, ±1.35 V ~ 6 V | -40°C ~ 85°C | Surface Mount | "8-SOIC (0.154"", 3.90mm Width)" | 8-SOIC
AMP03164 | AMP03164 | http://www.analog.com/media/en/technical-documentation/data-sheets/SSM2135.pdf |  |  | Digikey | SSM2135SZ-ND | SSM2135SZ | SSM2135SZ | Analog Devices Inc | IC OPAMP AUDIO 3.5MHZ 8SOIC | Audio | 2 | - | 0.9 V/µs | 3.5MHz | - | 300nA | 200µV | 3.7mA | 30mA | 4 V ~ 36 V, ±2 V ~ 18 V | -40°C ~ 85°C | Surface Mount | "8-SOIC (0.154"", 3.90mm Width)" | 8-SOIC
AMP03165 | AMP03165 | http://www.ti.com/lit/ds/symlink/opa452.pdf |  |  | Digikey | 296-15965-1-ND | OPA452FAKTWT | OPA452FAKTWT | Texas Instruments | IC OPAMP GP 1.8MHZ DDPAK | General Purpose | 1 | - | 10 V/µs | 1.8MHz | - | 7pA | 1mV | 5.5mA | 50mA | 20 V ~ 80 V, ±10 V ~ 40 V | -40°C ~ 125°C | Surface Mount | TO-263-8, D²Pak (7 Leads + Tab), TO-263CA | DDPAK/TO-263-7
AMP03166 | AMP03166 | http://www.ti.com/lit/ds/symlink/lm6142.pdf |  |  | Digikey | 296-35228-1-ND | LM6142AIMX/NOPB | LM6142AIMX/NOPB | Texas Instruments | IC OPAMP GP 9MHZ RRO 8SOIC | General Purpose | 2 | Rail-to-Rail | 25 V/µs | 9MHz | - | 174nA | 1.3mV | 750µA | 24mA | 1.8 V ~ 24 V, ±0.9 V ~ 12 V | -40°C ~ 85°C | Surface Mount | "8-SOIC (0.154"", 3.90mm Width)" | 8-SOIC
AMP03167 | AMP03167 | http://www.analog.com/media/en/technical-documentation/data-sheets/ADA4000-1_4000-2_4000-4.pdf |  |  | Digikey | ADA4000-4ARUZ-ND | ADA4000-4ARUZ | ADA4000-4ARUZ | Analog Devices Inc | IC OPAMP JFET 5MHZ 14TSSOP | J-FET | 4 | - | 20 V/µs | 5MHz | - | 5pA | 200µV | 1.35mA | 28mA | 8 V ~ 36 V, ±4 V ~ 18 V | -40°C ~ 125°C | Surface Mount | "14-TSSOP (0.173"", 4.40mm Width)" | 14-TSSOP
AMP03168 | AMP03168 | http://www.analog.com/media/en/technical-documentation/data-sheets/OP295_495.pdf |  |  | Digikey | OP295GS-ND | OP295GS | OP295GS | Analog Devices Inc | IC OPAMP GP 85KHZ RRO 8SOIC | General Purpose | 2 | Rail-to-Rail | 0.03 V/µs | 85kHz | - | 7nA | 300µV | 175µA | 25mA | 3 V ~ 36 V, ±1.5 V ~ 18 V | -40°C ~ 125°C | Surface Mount | "8-SOIC (0.154"", 3.90mm Width)" | 8-SOIC
AMP03169 | AMP03169 | http://www.ti.com/lit/ds/symlink/opa211.pdf |  |  | Digikey | 296-23412-1-ND | OPA211AIDRGT | OPA211AIDRGT | Texas Instruments | IC OPAMP GP 80MHZ RRO 8SON | General Purpose | 1 | Rail-to-Rail | 27 V/µs | 80MHz | - | 60nA | 30µV | 3.6mA | 30mA | 4.5 V ~ 36 V, ±2.25 V ~ 18 V | -40°C ~ 125°C | Surface Mount | 8-WFDFN Exposed Pad | 8-SON (3x3)
AMP03170 | AMP03170 | http://www.ti.com/lit/ds/symlink/opa211.pdf |  |  | Digikey | 296-23403-1-ND | OPA211AIDGKT | OPA211AIDGKT | Texas Instruments | IC OPAMP GP 80MHZ RRO 8VSSOP | General Purpose | 1 | Rail-to-Rail | 27 V/µs | 80MHz | - | 60nA | 30µV | 3.6mA | 30mA | 4.5 V ~ 36 V, ±2.25 V ~ 18 V | -40°C ~ 125°C | Surface Mount | "8-TSSOP, 8-MSOP (0.118"", 3.00mm Width)" | 8-VSSOP
AMP03171 | AMP03171 | http://www.ti.com/lit/ds/symlink/opa1632.pdf |  |  | Digikey | 296-17008-ND | OPA1632DGN | OPA1632DGN | Texas Instruments | IC OPAMP AUDIO 180MHZ 8MSOP | Audio | 1 | Differential | 50 V/µs | - | 180MHz | 2µA | 500µV | 14mA | 85mA | 5 V ~ 32 V, ±2.5 V ~ 16 V | -40°C ~ 85°C | Surface Mount | "8-TSSOP, 8-MSOP (0.118"", 3.00mm Width) Exposed Pad" | 8-MSOP-PowerPad
AMP03172 | AMP03172 | http://www.ti.com/lit/ds/symlink/opa1632.pdf |  |  | Digikey | 296-16679-5-ND | OPA1632D | OPA1632D | Texas Instruments | IC OPAMP AUDIO 180MHZ 8SOIC | Audio | 1 | Differential | 50 V/µs | - | 180MHz | 2µA | 500µV | 14mA | 85mA | 5 V ~ 32 V, ±2.5 V ~ 16 V | -40°C ~ 85°C | Surface Mount | "8-SOIC (0.154"", 3.90mm Width)" | 8-SOIC
AMP03173 | AMP03173 | http://www.analog.com/media/en/technical-documentation/data-sheets/AD8022.pdf |  |  | Digikey | AD8022ARZ-REEL7CT-ND | AD8022ARZ-REEL7 | AD8022ARZ-REEL7 | Analog Devices Inc | IC OPAMP VFB 130MHZ 8SOIC | Voltage Feedback | 2 | - | 50 V/µs | - | 130MHz | 2.5µA | 1.5mV | 4mA | 55mA | 4.5 V ~ 26 V, ±2.25 V ~ 13 V | -40°C ~ 85°C | Surface Mount | "8-SOIC (0.154"", 3.90mm Width)" | 8-SOIC
AMP03174 | AMP03174 | http://www.analog.com/media/en/technical-documentation/data-sheets/AD8557.pdf |  |  | Digikey | AD8557ARZ-ND | AD8557ARZ | AD8557ARZ | Analog Devices Inc | IC OPAMP CHOPPER 2MHZ 8SOIC | Chopper (Zero-Drift) | 1 | - | - | 2MHz | - | 18nA | 2µV | 1.8mA | 55mA | 2.7 V ~ 5.5 V | -40°C ~ 125°C | Surface Mount | "8-SOIC (0.154"", 3.90mm Width)" | 8-SOIC
AMP03175 | AMP03175 | http://www.ti.com/lit/ds/symlink/lmc6462.pdf |  |  | Digikey | LMC6464AIM/NOPB-ND | LMC6464AIM/NOPB | LMC6464AIM/NOPB | Texas Instruments | IC OPAMP GP 50KHZ RRO 14SOIC | General Purpose | 4 | Rail-to-Rail | 0.028 V/µs | 50kHz | - | 0.15pA | 250µV | 90µA | 75mA | 3 V ~ 15.5 V, ±1.5 V ~ 7.75 V | -40°C ~ 85°C | Surface Mount | "14-SOIC (0.154"", 3.90mm Width)" | 14-SOICN
AMP03176 | AMP03176 | http://www.analog.com/media/en/technical-documentation/data-sheets/OP297.pdf |  |  | Digikey | OP297GS-ND | OP297GS | OP297GS | Analog Devices Inc | IC OPAMP GP 500KHZ 8SOIC | General Purpose | 2 | - | 0.15 V/µs | 500kHz | - | 50pA | 80µV | 525µA | - | 4 V ~ 40 V, ±2 V ~ 20 V | -40°C ~ 85°C | Surface Mount | "8-SOIC (0.154"", 3.90mm Width)" | 8-SOIC
AMP03177 | AMP03177 | http://www.analog.com/media/en/technical-documentation/data-sheets/AD8031_8032.pdf |  |  | Digikey | AD8032AR-ND | AD8032AR | AD8032AR | Analog Devices Inc | IC OPAMP VFB 80MHZ RRO 8SOIC | Voltage Feedback | 2 | Rail-to-Rail | 35 V/µs | - | 80MHz | 450nA | 1mV | 900µA | 15mA | 2.7 V ~ 12 V, ±1.35 V ~ 6 V | -40°C ~ 85°C | Surface Mount | "8-SOIC (0.154"", 3.90mm Width)" | 8-SOIC
AMP03178 | AMP03178 | http://www.linear.com/docs/45543 |  |  | Digikey | LTC6268IS8#PBF-ND | LTC6268IS8#PBF | LTC6268IS8#PBF | Linear Technology | IC OPAMP 500MHZ SGL FET 8SOIC | General Purpose | 1 | Rail-to-Rail | 400 V/µs | 500MHz | 350MHz | 0.9pA | 200µV | 16.5mA | 90mA | 3.1 V ~ 5.25 V | -40°C ~ 85°C | Surface Mount | "8-SOIC (0.154"", 3.90mm Width)" | 8-SO
AMP03179 | AMP03179 | http://www.linear.com/docs/3003 |  |  | Digikey | LT1122CS8#PBF-ND | LT1122CS8#PBF | LT1122CS8#PBF | Linear Technology | IC OPAMP JFET 13MHZ 8SO | J-FET | 1 | - | 75 V/µs | 13MHz | - | 12pA | 130µV | 7.8mA | - | ±5 V ~ 18 V | -40°C ~ 85°C | Surface Mount | "8-SOIC (0.154"", 3.90mm Width)" | 8-SO
AMP03180 | AMP03180 | http://www.ti.com/lit/ds/symlink/opa698.pdf |  |  | Digikey | 296-15860-5-ND | OPA698ID | OPA698ID | Texas Instruments | IC OPAMP VFB 250MHZ 8SOIC | Voltage Feedback | 1 | - | 1100 V/µs | 250MHz | 450MHz | 3µA | 2mV | 15.5mA | 120mA | 5 V ~ 12 V, ±2.5 V ~ 6 V | -40°C ~ 85°C | Surface Mount | "8-SOIC (0.154"", 3.90mm Width)" | 8-SOIC
AMP03181 | AMP03181 | http://www.analog.com/media/en/technical-documentation/data-sheets/OP285.pdf |  |  | Digikey | OP285GSZ-ND | OP285GSZ | OP285GSZ | Analog Devices Inc | IC OPAMP GP 9MHZ 8SOIC | General Purpose | 2 | - | 22 V/µs | 9MHz | - | 100nA | 35µV | 4mA | - | 9 V ~ 44 V, ±4.5 V ~ 22 V | -40°C ~ 85°C | Surface Mount | "8-SOIC (0.154"", 3.90mm Width)" | 8-SOIC
AMP03182 | AMP03182 | http://www.analog.com/media/en/technical-documentation/data-sheets/AD8661_8662.pdf |  |  | Digikey | AD8664ARZ-ND | AD8664ARZ | AD8664ARZ | Analog Devices Inc | IC OPAMP GP 4MHZ RRO 14SOIC | General Purpose | 4 | Rail-to-Rail | 3.5 V/µs | 4MHz | - | 0.3pA | 50µV | 1.25mA | 140mA | 5 V ~ 16 V | -40°C ~ 125°C | Surface Mount | "14-SOIC (0.154"", 3.90mm Width)" | 14-SOIC
AMP03183 | AMP03183 | http://www.ti.com/lit/ds/symlink/ths4032.pdf |  |  | Digikey | 296-7522-5-ND | THS4031ID | THS4031ID | Texas Instruments | IC OPAMP VFB 100MHZ 8SOIC | Voltage Feedback | 1 | - | 100 V/µs | - | 100MHz | 3µA | 500µV | 8.5mA | 90mA | 9 V ~ 32 V, ±4.5 V ~ 16 V | -40°C ~ 85°C | Surface Mount | "8-SOIC (0.154"", 3.90mm Width)" | 8-SOIC
AMP03184 | AMP03184 | http://www.ti.com/lit/ds/symlink/ina148.pdf |  |  | Digikey | INA148UA-ND | INA148UA | INA148UA | Texas Instruments | IC OPAMP DIFF 100KHZ 8SOIC | Differential | 1 | - | 1 V/µs | - | 100kHz | - | 1mV | 260µA | 13mA | 2.7 V ~ 36 V, ±1.35 V ~ 18 V | -40°C ~ 85°C | Surface Mount | "8-SOIC (0.154"", 3.90mm Width)" | 8-SOIC
AMP03185 | AMP03185 | http://www.ti.com/lit/ds/symlink/ina125.pdf |  |  | Digikey | INA125UA-ND | INA125UA | INA125UA | Texas Instruments | IC OPAMP INSTR 150KHZ 16SOIC | Instrumentation | 1 | - | 0.2 V/µs | - | 150kHz | 10nA | 50µV | 460µA | 12mA | 2.7 V ~ 36 V, ±1.35 V ~ 18 V | -40°C ~ 85°C | Surface Mount | "16-SOIC (0.154"", 3.90mm Width)" | 16-SOIC N
AMP03186 | AMP03186 | http://www.analog.com/media/en/technical-documentation/data-sheets/AD8244.pdf |  |  | Digikey | AD8244BRMZ-ND | AD8244BRMZ | AD8244BRMZ | Analog Devices Inc | IC BUFFER QUAD FET-INPUT 10MSOP | J-FET | 4 | Rail-to-Rail | 0.8 V/µs | - | 3MHz | 0.5pA | 100µV | 180µA | 8mA | 3 V ~ 36 V, ±1.5 V ~ 18 V | -40°C ~ 85°C | Surface Mount | "10-TFSOP, 10-MSOP (0.118"", 3.00mm Width)" | 10-MSOP
AMP03187 | AMP03187 | http://www.ti.com/lit/ds/symlink/lmh6321.pdf |  |  | Digikey | LMH6321MR/NOPB-ND | LMH6321MR/NOPB | LMH6321MR/NOPB | Texas Instruments | IC OPAMP BUFFER 110MHZ 8SOPWRPAD | Buffer | 1 | - | 2900 V/µs | - | 110MHz | 2µA | 4mV | 14.9mA | 295mA | 5 V ~ 32 V, ±2.5 V ~ 16 V | -40°C ~ 125°C | Surface Mount | "8-SOIC (0.154"", 3.90mm Width) Exposed Pad" | 8-SO PowerPad
AMP03188 | AMP03188 | http://www.ti.com/lit/ds/symlink/lm6142.pdf |  |  | Digikey | LM6142AIM/NOPB-ND | LM6142AIM/NOPB | LM6142AIM/NOPB | Texas Instruments | IC OPAMP GP 9MHZ RRO 8SOIC | General Purpose | 2 | Rail-to-Rail | 25 V/µs | 9MHz | - | 174nA | 1.3mV | 750µA | 24mA | 1.8 V ~ 24 V, ±0.9 V ~ 12 V | -40°C ~ 85°C | Surface Mount | "8-SOIC (0.154"", 3.90mm Width)" | 8-SOIC
AMP03189 | AMP03189 | http://www.ti.com/lit/ds/symlink/tlc4501a.pdf |  |  | Digikey | 296-10326-5-ND | TLC4502AID | TLC4502AID | Texas Instruments | IC OPAMP GP 4.7MHZ RRO 8SOIC | General Purpose | 2 | Rail-to-Rail | 2.5 V/µs | 4.7MHz | - | 1pA | 10µV | 2.5mA | 50mA | 4 V ~ 6 V, ±2 V ~ 3 V | -40°C ~ 125°C | Surface Mount | "8-SOIC (0.154"", 3.90mm Width)" | 8-SOIC
AMP03190 | AMP03190 | http://www.ti.com/lit/ds/symlink/opa2690.pdf |  |  | Digikey | 296-13465-5-ND | OPA2690ID | OPA2690ID | Texas Instruments | IC OPAMP VFB 300MHZ 8SOIC | Voltage Feedback | 2 | - | 1800 V/µs | 300MHz | 500MHz | 5µA | 1mV | 11mA | 190mA | 5 V ~ 12 V, ±2.5 V ~ 6 V | -40°C ~ 85°C | Surface Mount | "8-SOIC (0.154"", 3.90mm Width)" | 8-SOIC
AMP03191 | AMP03191 | http://www.analog.com/media/en/technical-documentation/data-sheets/AD8663_8667_8669.pdf |  |  | Digikey | AD8669ARZ-ND | AD8669ARZ | AD8669ARZ | Analog Devices Inc | IC OPAMP GP 540KHZ RRO 14SOIC | General Purpose | 4 | Rail-to-Rail | 0.3 V/µs | 540kHz | - | 0.3pA | 40µV | 230µA | 50mA | 5 V ~ 16 V, ±2.5 V ~ 8 V | -40°C ~ 125°C | Surface Mount | "14-SOIC (0.154"", 3.90mm Width)" | 14-SOIC
AMP03192 | AMP03192 | http://www.ti.com/lit/ds/symlink/buf634.pdf |  |  | Digikey | 296-25929-1-ND | BUF634F/500 | BUF634F/500 | Texas Instruments | IC OPAMP BUFFER 180MHZ DDPAK | Buffer | 1 | - | 2000 V/µs | - | 180MHz | 5µA | 30mV | 15mA | 250mA | 4.5 V ~ 36 V, ±2.25 V ~ 18 V | -40°C ~ 85°C | Surface Mount | TO-263-6, D²Pak (5 Leads + Tab), TO-263BA | DDPAK/TO-263-5
AMP03193 | AMP03193 | http://www.analog.com/media/en/technical-documentation/data-sheets/OP285.pdf |  |  | Digikey | OP285GSZ-REEL7CT-ND | OP285GSZ-REEL7 | OP285GSZ-REEL7 | Analog Devices Inc | IC OPAMP GP 9MHZ 8SOIC | General Purpose | 2 | - | 22 V/µs | 9MHz | - | 100nA | 35µV | 4mA | - | 9 V ~ 44 V, ±4.5 V ~ 22 V | -40°C ~ 85°C | Surface Mount | "8-SOIC (0.154"", 3.90mm Width)" | 8-SOIC
AMP03194 | AMP03194 | http://www.ti.com/lit/ds/symlink/lmh6505.pdf |  |  | Digikey | LMH6505MA/NOPB-ND | LMH6505MA/NOPB | LMH6505MA/NOPB | Texas Instruments | IC OPAMP VGA 150MHZ 8SOIC | Variable Gain | 1 | - | 1500 V/µs | - | 150MHz | 600nA | - | 11mA | 80mA | 7 V ~ 12 V, ±3.5 V ~ 6 V | -40°C ~ 85°C | Surface Mount | "8-SOIC (0.154"", 3.90mm Width)" | 8-SOIC
AMP03195 | AMP03195 | http://www.analog.com/media/en/technical-documentation/data-sheets/AD8047_8048.pdf |  |  | Digikey | AD8047ARZ-ND | AD8047ARZ | AD8047ARZ | Analog Devices Inc | IC OPAMP VFB 250MHZ 8SOIC | Voltage Feedback | 1 | - | 750 V/µs | - | 250MHz | 1µA | 1mV | 5.8mA | 50mA | 6 V ~ 12 V, ±3 V ~ 6 V | -40°C ~ 85°C | Surface Mount | "8-SOIC (0.154"", 3.90mm Width)" | 8-SOIC
AMP03196 | AMP03196 | http://www.analog.com/media/en/technical-documentation/data-sheets/OP270.pdf |  |  | Digikey | OP270GSZ-ND | OP270GSZ | OP270GSZ | Analog Devices Inc | IC OPAMP GP 5MHZ 16SOIC | General Purpose | 2 | - | 2.4 V/µs | 5MHz | - | 15nA | 50µV | 4mA | - | ±4.5 V ~ 18 V | -40°C ~ 85°C | Surface Mount | "16-SOIC (0.295"", 7.50mm Width)" | 16-SOIC
AMP03197 | AMP03197 | http://www.ti.com/lit/ds/symlink/opa277.pdf |  |  | Digikey | OPA277U-ND | OPA277U | OPA277U | Texas Instruments | IC OPAMP GP 1MHZ 8SOIC | General Purpose | 1 | - | 0.8 V/µs | 1MHz | - | 500pA | 10µV | 790µA | 35mA | 4 V ~ 36 V, ±2 V ~ 18 V | -40°C ~ 85°C | Surface Mount | "8-SOIC (0.154"", 3.90mm Width)" | 8-SOIC
AMP03198 | AMP03198 | http://www.ti.com/lit/ds/symlink/opa847.pdf |  |  | Digikey | 296-15171-5-ND | OPA847ID | OPA847ID | Texas Instruments | IC OPAMP VFB 3.9GHZ 8SOIC | Voltage Feedback | 1 | - | 950 V/µs | 3.9GHz | - | 19µA | 100µV | 18.1mA | 100mA | 5 V ~ 12 V, ±2.5 V ~ 6 V | -40°C ~ 85°C | Surface Mount | "8-SOIC (0.154"", 3.90mm Width)" | 8-SOIC
AMP03199 | AMP03199 | http://www.analog.com/media/en/technical-documentation/data-sheets/ADA4091-2_4091-4.pdf |  |  | Digikey | ADA4091-2ACPZ-R2CT-ND | ADA4091-2ACPZ-R2 | ADA4091-2ACPZ-R2 | Analog Devices Inc | IC OPAMP GP 1.27MHZ RRO 8LFCSP | General Purpose | 2 | Rail-to-Rail | 0.46 V/µs | 1.27MHz | - | 50nA | 35µV | 200µA | 20mA | 2.7 V ~ 36 V, ±1.35 V ~ 18 V | -40°C ~ 125°C | Surface Mount | 8-VFDFN Exposed Pad, CSP | 8-LFCSP-VD (3x3)
AMP03200 | AMP03200 | http://www.analog.com/media/en/technical-documentation/data-sheets/AD826.pdf |  |  | Digikey | AD826AR-ND | AD826AR | AD826AR | Analog Devices Inc | IC OPAMP VFB 50MHZ 8SOIC | Voltage Feedback | 2 | - | 350 V/µs | 50MHz | 50MHz | 3.3µA | 500µV | 6.6mA | 50mA | 5 V ~ 36 V, ±2.5 V ~ 18 V | -40°C ~ 85°C | Surface Mount | "8-SOIC (0.154"", 3.90mm Width)" | 8-SOIC
AMP03201 | AMP03201 | http://www.ti.com/lit/ds/symlink/opa132.pdf |  |  | Digikey | OPA2132UA-ND | OPA2132UA | OPA2132UA | Texas Instruments | IC OPAMP GP 8MHZ 8SOIC | General Purpose | 2 | - | 20 V/µs | 8MHz | - | 5pA | 500µV | 4mA | 40mA | 5 V ~ 36 V, ±2.5 V ~ 18 V | -40°C ~ 85°C | Surface Mount | "8-SOIC (0.154"", 3.90mm Width)" | 8-SOIC
AMP03202 | AMP03202 | http://www.ti.com/lit/ds/symlink/ths4271.pdf |  |  | Digikey | 296-13823-5-ND | THS4271D | THS4271D | Texas Instruments | IC OPAMP VFB 400MHZ 8SOIC | Voltage Feedback | 1 | - | 1000 V/µs | 400MHz | 1.4GHz | 6µA | 5mV | 22mA | 160mA | 5 V ~ 15 V, ±2.5 V ~ 7.5 V | -40°C ~ 85°C | Surface Mount | "8-SOIC (0.154"", 3.90mm Width)" | 8-SOIC
AMP03203 | AMP03203 | http://www.analog.com/media/en/technical-documentation/data-sheets/AD8002.pdf |  |  | Digikey | AD8002ARMZ-ND | AD8002ARMZ | AD8002ARMZ | Analog Devices Inc | IC OPAMP CFA 600MHZ 8MSOP | Current Feedback | 2 | - | 1200 V/µs | - | 600MHz | 5µA | 2mV | 10mA | 70mA | ±3 V ~ 6 V | -40°C ~ 85°C | Surface Mount | "8-TSSOP, 8-MSOP (0.118"", 3.00mm Width)" | 8-MSOP
AMP03204 | AMP03204 | http://www.ti.com/lit/ds/symlink/ths3201.pdf |  |  | Digikey | 296-15216-5-ND | THS3201D | THS3201D | Texas Instruments | IC OPAMP CFA 1.8GHZ 8SOIC | Current Feedback | 1 | - | 9800 V/µs | - | 1.8GHz | 14µA | 700µV | 14mA | 115mA | 6.6 V ~ 15 V, ±3.3 V ~ 7.5 V | -40°C ~ 85°C | Surface Mount | "8-SOIC (0.154"", 3.90mm Width)" | 8-SOIC
AMP03205 | AMP03205 | http://www.linear.com/docs/2626 |  |  | Digikey | LT6012IS#PBF-ND | LT6012IS#PBF | LT6012IS#PBF | Linear Technology | IC OPAMP GP 350KHZ RRO 14SO | General Purpose | 4 | Rail-to-Rail | 0.11 V/µs | 350kHz | - | 150pA | 35µV | 260µA | 20mA | 2.7 V ~ 36 V, ±1.35 V ~ 18 V | -40°C ~ 85°C | Surface Mount | "14-SOIC (0.154"", 3.90mm Width)" | 14-SO
AMP03206 | AMP03206 | http://www.analog.com/media/en/technical-documentation/data-sheets/OP184_284_484.pdf |  |  | Digikey | OP184ES-ND | OP184ES | OP184ES | Analog Devices Inc | IC OPAMP GP 4.25MHZ RRO 8SOIC | General Purpose | 1 | Rail-to-Rail | 4 V/µs | 4.25MHz | - | 80nA | 100µV | 2.25mA | 10mA | 3 V ~ 36 V, ±1.5 V ~ 18 V | -40°C ~ 125°C | Surface Mount | "8-SOIC (0.154"", 3.90mm Width)" | 8-SOIC
AMP03207 | AMP03207 | http://www.ti.com/lit/ds/symlink/opa2333a-ep.pdf |  |  | Digikey | 296-22188-1-ND | OPA333AMDCKREP | OPA333AMDCKREP | Texas Instruments | IC OPAMP CHOPPER 350KHZ SC70-5 | Chopper (Zero-Drift) | 1 | Rail-to-Rail | 0.16 V/µs | 350kHz | - | 70pA | 2µV | 17µA | 5mA | 1.8 V ~ 5.5 V, ±0.9 V ~ 2.75 V | -55°C ~ 125°C | Surface Mount | 5-TSSOP, SC-70-5, SOT-353 | SC-70-5
AMP03208 | AMP03208 | http://www.ti.com/lit/ds/symlink/opa132.pdf |  |  | Digikey | 296-29275-1-ND | OPA132U/2K5 | OPA132U/2K5 | Texas Instruments | IC OPAMP GP 8MHZ 8SOIC | General Purpose | 1 | - | 20 V/µs | 8MHz | - | 5pA | 250µV | 4mA | 40mA | 5 V ~ 36 V, ±2.5 V ~ 18 V | -40°C ~ 85°C | Surface Mount | "8-SOIC (0.154"", 3.90mm Width)" | 8-SOIC
AMP03209 | AMP03209 | http://www.ti.com/lit/ds/symlink/ina122.pdf |  |  | Digikey | INA122UA-ND | INA122UA | INA122UA | Texas Instruments | IC OPAMP INSTR 120KHZ 8SOIC | Instrumentation | 1 | - | 0.16 V/µs | - | 120kHz | 10nA | 150µV | 60µA | 30mA | 2.2 V ~ 36 V, -0.9 V/+1.3 V ~ 18 V | -40°C ~ 85°C | Surface Mount | "8-SOIC (0.154"", 3.90mm Width)" | 8-SOIC
AMP03210 | AMP03210 | http://www.ti.com/lit/ds/symlink/opa227.pdf |  |  | Digikey | OPA227U-ND | OPA227U | OPA227U | Texas Instruments | IC OPAMP GP 8MHZ 8SOIC | General Purpose | 1 | - | 2.3 V/µs | 8MHz | - | 2.5nA | 5µV | 3.7mA | 45mA | 5 V ~ 36 V, ±2.5 V ~ 18 V | -40°C ~ 85°C | Surface Mount | "8-SOIC (0.154"", 3.90mm Width)" | 8-SOIC
AMP03211 | AMP03211 | http://www.ti.com/lit/ds/symlink/opa827.pdf |  |  | Digikey | 296-24280-1-ND | OPA827AIDGKT | OPA827AIDGKT | Texas Instruments | IC OPAMP JFET 22MHZ 8VSSOP | J-FET | 1 | - | 28 V/µs | 22MHz | - | 15pA | 75µV | 4.8mA | 30mA | 8 V ~ 36 V, ±4 V ~ 18 V | -40°C ~ 125°C | Surface Mount | "8-TSSOP, 8-MSOP (0.118"", 3.00mm Width)" | 8-VSSOP
AMP03212 | AMP03212 | http://www.linear.com/docs/2601 |  |  | Digikey | LT1792IS8#PBF-ND | LT1792IS8#PBF | LT1792IS8#PBF | Linear Technology | IC OPAMP JFET 5.6MHZ 8SO | J-FET | 1 | - | 3.4 V/µs | 5.6MHz | - | 300pA | 200µV | 4.2mA | - | ±4.5 V ~ 20 V | -40°C ~ 85°C | Surface Mount | "8-SOIC (0.154"", 3.90mm Width)" | 8-SO
AMP03213 | AMP03213 | http://www.analog.com/media/en/technical-documentation/data-sheets/OP270.pdf |  |  | Digikey | OP270GSZ-REELCT-ND | OP270GSZ-REEL | OP270GSZ-REEL | Analog Devices Inc | IC OPAMP GP 5MHZ 16SOIC | General Purpose | 2 | - | 2.4 V/µs | 5MHz | - | 15nA | 50µV | 4mA | - | ±4.5 V ~ 18 V | -40°C ~ 85°C | Surface Mount | "16-SOIC (0.295"", 7.50mm Width)" | 16-SOIC
AMP03214 | AMP03214 | http://www.analog.com/media/en/technical-documentation/data-sheets/ADA4700-1.pdf |  |  | Digikey | ADA4700-1ARDZ-ND | ADA4700-1ARDZ | ADA4700-1ARDZ | Analog Devices Inc | IC PREC OPAMP 8SOIC | General Purpose | 1 | Rail-to-Rail | 20 V/µs | 3.5MHz | - | 15nA | 200µV | 1.7mA | 72mA | ±5 V ~ 20 V | -40°C ~ 85°C | Surface Mount | "8-SOIC (0.154"", 3.90mm Width) Exposed Pad" | 8-SOIC-EP
AMP03215 | AMP03215 | http://www.linear.com/docs/16159 |  |  | Digikey | LTC6244HVIDD#PBF-ND | LTC6244HVIDD#PBF | LTC6244HVIDD#PBF | Linear Technology | IC OPAMP GP 50MHZ RRO 8DFN | General Purpose | 2 | Rail-to-Rail | 40 V/µs | 50MHz | - | 1pA | 100µV | 7mA | 55mA | 2.8 V ~ 11 V, ±1.4 V ~ 5.5 V | -40°C ~ 85°C | Surface Mount | 8-WFDFN Exposed Pad | 8-DFN (3x3)
AMP03216 | AMP03216 | http://www.analog.com/media/en/technical-documentation/data-sheets/ADA4004-1_4004-2_4004-4.pdf |  |  | Digikey | ADA4004-2ARZ-ND | ADA4004-2ARZ | ADA4004-2ARZ | Analog Devices Inc | IC OPAMP GP 12MHZ 8SOIC | General Purpose | 2 | - | 2.7 V/µs | 12MHz | - | 40nA | 40µV | 2.2mA | 10mA | 10 V ~ 36 V, ±5 V ~ 18 V | -40°C ~ 125°C | Surface Mount | "8-SOIC (0.154"", 3.90mm Width)" | 8-SOIC
AMP03217 | AMP03217 | http://media.digikey.com/pdf/Data%20Sheets/Analog%20Devices%20PDFs/OP200.pdf |  |  | Digikey | OP200GSZ-ND | OP200GSZ | OP200GSZ | Analog Devices Inc | IC OPAMP GP 500KHZ 16SOIC | General Purpose | 2 | - | 0.15 V/µs | 500kHz | - | 100pA | 80µV | 570µA | - | ±3 V ~ 18 V | -40°C ~ 85°C | Surface Mount | "16-SOIC (0.295"", 7.50mm Width)" | 16-SOIC
AMP03218 | AMP03218 | http://www.ti.com/lit/ds/symlink/lmh6517.pdf |  |  | Digikey | 296-35190-1-ND | LMH6517SQ/NOPB | LMH6517SQ/NOPB | Texas Instruments | IC OPAMP VGA 32WQFN | Variable Gain | 2 | Differential | - | - | - | - | - | 80mA | - | 4.5 V ~ 5.25 V | -40°C ~ 85°C | Surface Mount | 32-WFQFN Exposed Pad | 32-WQFN (5x5)
AMP03219 | AMP03219 | http://www.ti.com/lit/ds/symlink/ina121.pdf |  |  | Digikey | INA121UA-ND | INA121UA | INA121UA | Texas Instruments | IC OPAMP INSTR 600KHZ 8SOIC | Instrumentation | 1 | - | 0.7 V/µs | - | 600kHz | 4pA | 300µV | 450µA | 14mA | 4.5 V ~ 36 V, ±2.25 V ~ 18 V | -40°C ~ 85°C | Surface Mount | "8-SOIC (0.154"", 3.90mm Width)" | 8-SOIC
AMP03220 | AMP03220 | http://www.ti.com/lit/ds/symlink/lmc6084.pdf |  |  | Digikey | LMC6084AIM/NOPB-ND | LMC6084AIM/NOPB | LMC6084AIM/NOPB | Texas Instruments | IC OPAMP GP 1.3MHZ RRO 14SOIC | General Purpose | 4 | Rail-to-Rail | 1.5 V/µs | 1.3MHz | - | 0.01pA | 150µV | 2.2mA | 34mA | 4.5 V ~ 15.5 V, ±2.25 V ~ 7.75 V | -40°C ~ 85°C | Surface Mount | "14-SOIC (0.154"", 3.90mm Width)" | 14-SOICN
AMP03221 | AMP03221 | http://www.analog.com/media/en/technical-documentation/data-sheets/OP42.pdf |  |  | Digikey | OP42GSZ-ND | OP42GSZ | OP42GSZ | Analog Devices Inc | IC OPAMP JFET 10MHZ 8SOIC | J-FET | 1 | - | 50 V/µs | 10MHz | - | 130pA | 1.5mV | 5.1mA | 33mA | ±8 V ~ 20 V | -40°C ~ 85°C | Surface Mount | "8-SOIC (0.154"", 3.90mm Width)" | 8-SOIC
AMP03222 | AMP03222 | http://www.ti.com/lit/ds/symlink/ina125.pdf |  |  | Digikey | INA125U-ND | INA125U | INA125U | Texas Instruments | IC OPAMP INSTR 150KHZ 16SOIC | Instrumentation | 1 | - | 0.2 V/µs | - | 150kHz | 10nA | 50µV | 460µA | 12mA | 2.7 V ~ 36 V, ±1.35 V ~ 18 V | -40°C ~ 85°C | Surface Mount | "16-SOIC (0.154"", 3.90mm Width)" | 16-SOIC N
AMP03223 | AMP03223 | http://www.analog.com/media/en/technical-documentation/data-sheets/AD8031_8032.pdf |  |  | Digikey | AD8031BRZ-ND | AD8031BRZ | AD8031BRZ | Analog Devices Inc | IC OPAMP VFB 80MHZ RRO 8SOIC | Voltage Feedback | 1 | Rail-to-Rail | 35 V/µs | - | 80MHz | 450nA | 500µV | 900µA | 15mA | 2.7 V ~ 12 V, ±1.35 V ~ 6 V | -40°C ~ 85°C | Surface Mount | "8-SOIC (0.154"", 3.90mm Width)" | 8-SOIC
AMP03224 | AMP03224 | http://www.linear.com/docs/2224 |  |  | Digikey | LT6600IS8-10#PBF-ND | LT6600IS8-10#PBF | LT6600IS8-10#PBF | Linear Technology | IC OPAMP DIFFERENTIAL 8SO | Differential | 1 | Differential | - | - | - | 40µA | 8mV | 36mA | - | 3 V ~ 11 V, ±1.5 V ~ 5.5 V | -40°C ~ 85°C | Surface Mount | "8-SOIC (0.154"", 3.90mm Width)" | 8-SO
AMP03225 | AMP03225 | http://www.linear.com/docs/1387 |  |  | Digikey | LT6600IS8-2.5#PBF-ND | LT6600IS8-2.5#PBF | LT6600IS8-2.5#PBF | Linear Technology | IC OPAMP DIFFERENTIAL 8SO | Differential | 1 | Differential | - | - | - | 15µA | 5mV | 28mA | - | 3 V ~ 11 V, ±1.5 V ~ 5.5 V | -40°C ~ 85°C | Surface Mount | "8-SOIC (0.154"", 3.90mm Width)" | 8-SO
AMP03226 | AMP03226 | http://www.linear.com/pc/downloadDocument.do?navId=H0,C1,C1154,C1009,C1126,P2302,D1030 |  |  | Digikey | LT6600IS8-20#PBF-ND | LT6600IS8-20#PBF | LT6600IS8-20#PBF | Linear Technology | IC OPAMP DIFFERENTIAL 8SO | Differential | 1 | Differential | - | - | - | 50µA | 10mV | 46mA | - | 3 V ~ 11 V, ±1.5 V ~ 5.5 V | -40°C ~ 85°C | Surface Mount | "8-SOIC (0.154"", 3.90mm Width)" | 8-SO
AMP03227 | AMP03227 | http://www.ti.com/lit/ds/symlink/opa130.pdf |  |  | Digikey | OPA2130UA-ND | OPA2130UA | OPA2130UA | Texas Instruments | IC OPAMP GP 1MHZ 8SOIC | General Purpose | 2 | - | 2 V/µs | 1MHz | - | 5pA | 200µV | 530µA | 18mA | 4.5 V ~ 36 V, ±2.25 V ~ 18 V | -40°C ~ 85°C | Surface Mount | "8-SOIC (0.154"", 3.90mm Width)" | 8-SOIC
AMP03228 | AMP03228 | http://www.analog.com/media/en/technical-documentation/data-sheets/AD8475.pdf |  |  | Digikey | AD8475BRMZ-ND | AD8475BRMZ | AD8475BRMZ | Analog Devices Inc | IC OPAMP DIFF 150MHZ RRO 10MSOP | Differential | 1 | Differential, Rail-to-Rail | 50 V/µs | - | 150MHz | - | - | 3mA | 110mA | 3 V ~ 10 V, ±1.5 V ~ 5 V | -40°C ~ 85°C | Surface Mount | "10-TFSOP, 10-MSOP (0.118"", 3.00mm Width)" | 10-MSOP
AMP03229 | AMP03229 | http://www.analog.com/media/en/technical-documentation/data-sheets/AD8031_8032.pdf |  |  | Digikey | AD8032BRZ-REEL7CT-ND | AD8032BRZ-REEL7 | AD8032BRZ-REEL7 | Analog Devices Inc | IC OPAMP VFB 80MHZ RRO 8SOIC | Voltage Feedback | 2 | Rail-to-Rail | 35 V/µs | - | 80MHz | 450nA | 500µV | 900µA | 15mA | 2.7 V ~ 12 V, ±1.35 V ~ 6 V | -40°C ~ 85°C | Surface Mount | "8-SOIC (0.154"", 3.90mm Width)" | 8-SOIC
AMP03230 | AMP03230 | http://www.analog.com/media/en/technical-documentation/data-sheets/AD8556.pdf |  |  | Digikey | AD8556ARZ-ND | AD8556ARZ | AD8556ARZ | Analog Devices Inc | IC OPAMP CHOPPER 2MHZ 8SOIC | Chopper (Zero-Drift) | 1 | - | 1.2 V/µs | 2MHz | - | 49nA | 2µV | 2mA | 10mA | 4.5 V ~ 5.5 V | -40°C ~ 140°C | Surface Mount | "8-SOIC (0.154"", 3.90mm Width)" | 8-SOIC
AMP03231 | AMP03231 | http://www.analog.com/media/en/technical-documentation/data-sheets/OP777_727_747.pdf |  |  | Digikey | OP747ARZ-REEL7CT-ND | OP747ARZ-REEL7 | OP747ARZ-REEL7 | Analog Devices Inc | IC OPAMP GP 700KHZ RRO 14SOIC | General Purpose | 4 | Rail-to-Rail | 0.2 V/µs | 700kHz | - | 5nA | 30µV | 320µA | 30mA | 2.7 V ~ 30 V, ±1.35 V ~ 15 V | -40°C ~ 85°C | Surface Mount | "14-SOIC (0.154"", 3.90mm Width)" | 14-SOIC
AMP03232 | AMP03232 | http://www.analog.com/media/en/technical-documentation/data-sheets/ADA4077-1_4077-2_4077-4.pdf |  |  | Digikey | ADA4077-4ARUZ-ND | ADA4077-4ARUZ | ADA4077-4ARUZ | Analog Devices Inc | IC AMP DUAL 4MHZ WIDE BW 14TSSOP | General Purpose | 4 | - | 1.2 V/µs | 3.6MHz | - | 400pA | 15µV | 400µA | 10mA | ±2.5 V ~ 15 V | -40°C ~ 125°C | Surface Mount | "14-TSSOP (0.173"", 4.40mm Width)" | 14-TSSOP
AMP03233 | AMP03233 | http://www.ti.com/lit/ds/symlink/ths4513.pdf |  |  | Digikey | 296-18594-1-ND | THS4513RGTT | THS4513RGTT | Texas Instruments | IC OPAMP DIFF 2.8GHZ 16QFN | Differential | 1 | Differential | 5100 V/µs | 2.8GHz | 1.6GHz | 8µA | 1mV | 37.7mA | 96mA | 3 V ~ 5.5 V, ±1.5 V ~ 2.75 V | -40°C ~ 85°C | Surface Mount | 16-VFQFN Exposed Pad | 16-QFN (3x3)
AMP03234 | AMP03234 | http://www.ti.com/lit/ds/symlink/opa209.pdf |  |  | Digikey | 296-28045-5-ND | OPA4209AIPW | OPA4209AIPW | Texas Instruments | IC OPAMP GP 18MHZ RRO 14TSSOP | General Purpose | 4 | Rail-to-Rail | 6.4 V/µs | 18MHz | - | 1nA | 35µV | 2.2mA | 65mA | 4.5 V ~ 36 V, ±2.25 V ~ 18 V | -40°C ~ 125°C | Surface Mount | "14-TSSOP (0.173"", 4.40mm Width)" | 14-TSSOP
AMP03235 | AMP03235 | http://www.ti.com/lit/ds/symlink/pga280.pdf |  |  | Digikey | 296-25143-5-ND | PGA280AIPW | PGA280AIPW | Texas Instruments | IC OPAMP PGA 6MHZ 24TSSOP | Programmable Gain | 1 | Differential | 2 V/µs | 6MHz | - | 800pA | 50µV | 2.4mA | 15mA | 10 V ~ 36 V, ±5 V ~ 18 V | -40°C ~ 105°C | Surface Mount | "24-TSSOP (0.173"", 4.40mm Width)" | 24-TSSOP
AMP03236 | AMP03236 | http://www.ti.com/lit/ds/symlink/opa4743.pdf |  |  | Digikey | 296-12205-5-ND | OPA4743UA | OPA4743UA | Texas Instruments | IC OPAMP GP 7MHZ RRO 14SOIC | General Purpose | 4 | Rail-to-Rail | 10 V/µs | 7MHz | - | 1pA | 1.5mV | 1.1mA | 20mA | 3.5 V ~ 12 V, ±1.75 V ~ 6 V | -40°C ~ 85°C | Surface Mount | "14-SOIC (0.154"", 3.90mm Width)" | 14-SOIC
AMP03237 | AMP03237 | http://www.ti.com/lit/ds/symlink/ina163.pdf |  |  | Digikey | INA163UA-ND | INA163UA | INA163UA | Texas Instruments | IC OPAMP INSTR 800KHZ 14SOIC | Instrumentation | 1 | - | 15 V/µs | - | 800kHz | 2µA | 50µV | 10mA | 60mA | ±4.5 V ~ 18 V | -40°C ~ 85°C | Surface Mount | "14-SOIC (0.154"", 3.90mm Width)" | 14-SOIC
AMP03238 | AMP03238 | http://www.analog.com/media/en/technical-documentation/data-sheets/AD629.pdf |  |  | Digikey | AD629AR-ND | AD629AR | AD629AR | Analog Devices Inc | IC OPAMP DIFF 500KHZ 8SOIC | Differential | 1 | - | 2.1 V/µs | - | 500kHz | - | 200µV | 900µA | 25mA | 5 V ~ 36 V, ±2.5 V ~ 18 V | -40°C ~ 85°C | Surface Mount | "8-SOIC (0.154"", 3.90mm Width)" | 8-SOIC
AMP03239 | AMP03239 | http://www.ti.com/lit/ds/symlink/buf634.pdf |  |  | Digikey | 296-24142-1-ND | BUF634U/2K5 | BUF634U/2K5 | Texas Instruments | IC OPAMP BUFFER 180MHZ 8SOIC | Buffer | 1 | - | 2000 V/µs | - | 180MHz | 5µA | 30mV | 15mA | 250mA | 4.5 V ~ 36 V, ±2.25 V ~ 18 V | -40°C ~ 85°C | Surface Mount | "8-SOIC (0.154"", 3.90mm Width)" | 8-SOIC
AMP03240 | AMP03240 | http://www.ti.com/lit/ds/symlink/lm6142.pdf |  |  | Digikey | LM6142AIM-ND | LM6142AIM | LM6142AIM | Texas Instruments | IC OPAMP GP 9MHZ RRO 8SOIC | General Purpose | 2 | Rail-to-Rail | 25 V/µs | 9MHz | - | 174nA | 1.3mV | 750µA | 24mA | 1.8 V ~ 24 V, ±0.9 V ~ 12 V | -40°C ~ 85°C | Surface Mount | "8-SOIC (0.154"", 3.90mm Width)" | 8-SOIC
AMP03241 | AMP03241 | http://www.ti.com/lit/pdf/slos423g |  |  | Digikey | 296-15789-5-ND | THS3091DDA | THS3091DDA | Texas Instruments | IC OPAMP CFA 235MHZ 8SOPWRPAD | Current Feedback | 1 | - | 7300 V/µs | - | 235MHz | 4µA | 900µV | 9.5mA | 280mA | 10 V ~ 30 V, ±5 V ~ 15 V | -40°C ~ 85°C | Surface Mount | "8-SOIC (0.154"", 3.90mm Width) Exposed Pad" | 8-SO PowerPad
AMP03242 | AMP03242 | http://www.linear.com/docs/28677 |  |  | Digikey | LTC6248HMS#PBF-ND | LTC6248HMS#PBF | LTC6248HMS#PBF | Linear Technology | IC OPAMP GP 180MHZ RRO 16MSOP | General Purpose | 4 | Rail-to-Rail | 90 V/µs | 180MHz | 120MHz | 400nA | 100µV | 1.25mA | 100mA | 2.5 V ~ 5.25 V, ±1.25 V ~ 2.625 V | -40°C ~ 125°C | Surface Mount | "16-TFSOP (0.118"", 3.00mm Width)" | 16-MSOP
AMP03243 | AMP03243 | http://www.analog.com/media/en/technical-documentation/data-sheets/ADA4627-1_4637-1.pdf |  |  | Digikey | ADA4637-1ARZ-ND | ADA4637-1ARZ | ADA4637-1ARZ | Analog Devices Inc | IC OPAMP JFET 79.9MHZ 8SOIC | J-FET | 1 | - | 170 V/µs | 79.9MHz | - | 1pA | 120µV | 7mA | 45mA | ±5 V ~ 15 V | -40°C ~ 125°C | Surface Mount | "8-SOIC (0.154"", 3.90mm Width)" | 8-SOIC
AMP03244 | AMP03244 | http://www.ti.com/lit/ds/symlink/opa656.pdf |  |  | Digikey | OPA656N/250CT-ND | OPA656N/250 | OPA656N/250 | Texas Instruments | IC OPAMP VFB 230MHZ SOT23-5 | Voltage Feedback | 1 | - | 295 V/µs | 230MHz | 500MHz | 2pA | 250µV | 14mA | 70mA | 8 V ~ 12 V, ±4 V ~ 6 V | -40°C ~ 85°C | Surface Mount | SC-74A, SOT-753 | SOT-23-5
AMP03245 | AMP03245 | http://www.ti.com/lit/ds/symlink/opa656.pdf |  |  | Digikey | OPA656NB/250CT-ND | OPA656NB/250 | OPA656NB/250 | Texas Instruments | IC OPAMP VFB 230MHZ SOT23-5 | Voltage Feedback | 1 | - | 295 V/µs | 230MHz | 500MHz | 1pA | 100µV | 14mA | 70mA | 8 V ~ 12 V, ±4 V ~ 6 V | -40°C ~ 85°C | Surface Mount | SC-74A, SOT-753 | SOT-23-5
AMP03246 | AMP03246 | http://www.analog.com/media/en/technical-documentation/data-sheets/AD8366.pdf |  |  | Digikey | AD8366ACPZ-R7CT-ND | AD8366ACPZ-R7 | AD8366ACPZ-R7 | Analog Devices Inc | IC OPAMP VGA 600MHZ 32LFCSP | Variable Gain | 2 | Differential | 1100 V/µs | - | 600MHz | - | - | 180mA | - | 4.75 V ~ 5.25 V | -40°C ~ 85°C | Surface Mount | 32-VFQFN Exposed Pad, CSP | 32-LFCSP-VQ (5x5)
AMP03247 | AMP03247 | http://www.ti.com/lit/pdf/slos423g |  |  | Digikey | 296-15790-5-ND | THS3095DDA | THS3095DDA | Texas Instruments | IC OPAMP CFA 235MHZ 8SOPWRPAD | Current Feedback | 1 | - | 7300 V/µs | - | 235MHz | 4µA | 900µV | 9.5mA | 280mA | 10 V ~ 30 V, ±5 V ~ 15 V | -40°C ~ 85°C | Surface Mount | "8-SOIC (0.154"", 3.90mm Width) Exposed Pad" | 8-SO PowerPad
AMP03248 | AMP03248 | http://www.ti.com/lit/ds/symlink/ina122.pdf |  |  | Digikey | INA122U-ND | INA122U | INA122U | Texas Instruments | IC OPAMP INSTR 120KHZ 8SOIC | Instrumentation | 1 | - | 0.16 V/µs | - | 120kHz | 10nA | 100µV | 60µA | 30mA | 2.2 V ~ 36 V, -0.9 V/+1.3 V ~ 18 V | -40°C ~ 85°C | Surface Mount | "8-SOIC (0.154"", 3.90mm Width)" | 8-SOIC
AMP03249 | AMP03249 | http://www.ti.com/lit/ds/symlink/opa2211a.pdf |  |  | Digikey | 296-24511-1-ND | OPA2211AIDRGT | OPA2211AIDRGT | Texas Instruments | IC OPAMP GP 80MHZ RRO 8SON | General Purpose | 2 | Rail-to-Rail | 27 V/µs | 80MHz | - | 60nA | 50µV | 3.6mA | 45mA | 4.5 V ~ 36 V, ±2.25 V ~ 18 V | -40°C ~ 125°C | Surface Mount | 8-WFDFN Exposed Pad | 8-SON (3x3)
AMP03250 | AMP03250 | http://www.linear.com/docs/1799 |  |  | Digikey | LTC2052HS#PBF-ND | LTC2052HS#PBF | LTC2052HS#PBF | Linear Technology | IC OPAMP CHOPPER 3MHZ RRO 14SO | Chopper (Zero-Drift) | 4 | Rail-to-Rail | 2 V/µs | 3MHz | - | 90pA | 1µV | 850µA | - | 2.7 V ~ 7 V | -40°C ~ 125°C | Surface Mount | "14-SOIC (0.154"", 3.90mm Width)" | 14-SO
AMP03251 | AMP03251 | http://www.analog.com/media/en/technical-documentation/data-sheets/AD620.pdf |  |  | Digikey | AD620ARZ-REELCT-ND | AD620ARZ-REEL | AD620ARZ-REEL | Analog Devices Inc | IC OPAMP INSTR 1MHZ 8SOIC | Instrumentation | 1 | - | 1.2 V/µs | - | 1MHz | 500pA | 30µV | 900µA | 18mA | 4.6 V ~ 36 V, ±2.3 V ~ 18 V | -40°C ~ 85°C | Surface Mount | "8-SOIC (0.154"", 3.90mm Width)" | 8-SOIC
AMP03252 | AMP03252 | http://www.linear.com/docs/3013 |  |  | Digikey | LT1012AIS8#PBF-ND | LT1012AIS8#PBF | LT1012AIS8#PBF | Linear Technology | IC OPAMP GP 8SO | General Purpose | 1 | - | 0.2 V/µs | - | - | 25pA | 8µV | 380µA | - | 2.4 V ~ 40 V, ±1.2 V ~ 20 V | -40°C ~ 85°C | Surface Mount | "8-SOIC (0.154"", 3.90mm Width)" | 8-SO
AMP03253 | AMP03253 | http://www.analog.com/media/en/technical-documentation/data-sheets/AD8422.pdf |  |  | Digikey | AD8422BRMZ-ND | AD8422BRMZ | AD8422BRMZ | Analog Devices Inc | IC OPAMP INSTR 2.2MHZ RRO 8MSOP | Instrumentation | 1 | Rail-to-Rail | 0.8 V/µs | - | 2.2MHz | 200pA | 50µV | 300µA | 20mA | 3.6 V ~ 36 V, ±1.8 V ~ 18 V | -40°C ~ 125°C | Surface Mount | "8-TSSOP, 8-MSOP (0.118"", 3.00mm Width)" | 8-MSOP
AMP03254 | AMP03254 | http://www.linear.com/docs/1544 |  |  | Digikey | LTC2053HDD#PBF-ND | LTC2053HDD#PBF | LTC2053HDD#PBF | Linear Technology | IC OPAMP CHOPPER 200KHZ RRO 8DFN | Chopper (Zero-Drift) | 1 | Rail-to-Rail | 0.2 V/µs | 200kHz | - | 4nA | 5µV | 950µA | - | 2.7 V ~ 11 V, ±1.35 V ~ 5.5 V | -40°C ~ 125°C | Surface Mount | 8-WFDFN Exposed Pad | 8-DFN (3x3)
AMP03255 | AMP03255 | http://www.ti.com/lit/ds/symlink/ina128.pdf |  |  | Digikey | INA128UA-ND | INA128UA | INA128UA | Texas Instruments | IC OPAMP INSTR 1.3MHZ 8SOIC | Instrumentation | 1 | - | 4 V/µs | - | 1.3MHz | 2nA | 25µV | 700µA | 15mA | 4.5 V ~ 36 V, ±2.25 V ~ 18 V | -40°C ~ 125°C | Surface Mount | "8-SOIC (0.154"", 3.90mm Width)" | 8-SOIC
AMP03256 | AMP03256 | http://www.ti.com/lit/ds/symlink/ina128.pdf |  |  | Digikey | INA129UA-ND | INA129UA | INA129UA | Texas Instruments | IC OPAMP INSTR 1.3MHZ 8SOIC | Instrumentation | 1 | - | 4 V/µs | - | 1.3MHz | 20nA | 25µV | 700µA | 15mA | 4.5 V ~ 36 V, ±2.25 V ~ 18 V | -40°C ~ 125°C | Surface Mount | "8-SOIC (0.154"", 3.90mm Width)" | 8-SOIC
AMP03257 | AMP03257 | http://www.linear.com/docs/1812 |  |  | Digikey | LT1637MPS8#PBF-ND | LT1637MPS8#PBF | LT1637MPS8#PBF | Linear Technology | IC OPAMP GP 1.1MHZ RRO 8SO | General Purpose | 1 | Rail-to-Rail | 0.4 V/µs | 1.1MHz | - | 17nA | 100µV | 230µA | 31.7mA | 2.7 V ~ 44 V, ±1.35 V ~ 22 V | -55°C ~ 125°C | Surface Mount | "8-SOIC (0.154"", 3.90mm Width)" | 8-SO
AMP03258 | AMP03258 | http://www.ti.com/lit/ds/symlink/lmh6503.pdf |  |  | Digikey | LMH6503MT/NOPB-ND | LMH6503MT/NOPB | LMH6503MT/NOPB | Texas Instruments | IC OPAMP VGA 135MHZ 14TSSOP | Variable Gain | 1 | - | 1800 V/µs | - | 135MHz | 11µA | - | 37mA | 90mA | 5 V ~ 12 V, ±2.5 V ~ 6 V | -40°C ~ 85°C | Surface Mount | "14-TSSOP (0.173"", 4.40mm Width)" | 14-TSSOP
AMP03259 | AMP03259 | http://www.ti.com/lit/ds/symlink/opa4277.pdf |  |  | Digikey | 296-26285-1-ND | OPA4277UA/2K5 | OPA4277UA/2K5 | Texas Instruments | IC OPAMP GP 1MHZ 14SOIC | General Purpose | 4 | - | 0.8 V/µs | 1MHz | - | 500pA | 20µV | 790µA | 35mA | 4 V ~ 36 V, ±2 V ~ 18 V | -40°C ~ 85°C | Surface Mount | "14-SOIC (0.154"", 3.90mm Width)" | 14-SOIC
AMP03260 | AMP03260 | http://www.analog.com/media/en/technical-documentation/data-sheets/AD626.pdf |  |  | Digikey | AD626ARZ-REEL7CT-ND | AD626ARZ-REEL7 | AD626ARZ-REEL7 | Analog Devices Inc | IC OPAMP DIFF 100KHZ 8SOIC | Differential | 1 | - | 0.22 V/µs | - | 100kHz | - | 50µV | 1.5mA | 12mA | 2.4 V ~ 12 V, ±1.2 V ~ 6 V | -40°C ~ 85°C | Surface Mount | "8-SOIC (0.154"", 3.90mm Width)" | 8-SOIC
AMP03261 | AMP03261 | http://www.ti.com/lit/ds/symlink/ina105.pdf |  |  | Digikey | INA105KU-ND | INA105KU | INA105KU | Texas Instruments | IC OPAMP DIFFERENTIAL 1MHZ 8SOIC | Differential | 1 | - | 3 V/µs | - | 1MHz | - | 50µV | 1.5mA | 20mA | ±5 V ~ 18 V | -40°C ~ 85°C | Surface Mount | "8-SOIC (0.154"", 3.90mm Width)" | 8-SOIC
AMP03262 | AMP03262 | http://www.linear.com/docs/2537 |  |  | Digikey | LT1679IS#PBF-ND | LT1679IS#PBF | LT1679IS#PBF | Linear Technology | IC OPAMP GP 20MHZ RRO 14SO | General Purpose | 4 | Rail-to-Rail | 6 V/µs | 20MHz | - | 2nA | 20µV | 2.5mA | 35mA | 2.7 V ~ 36 V, ±1.35 V ~ 18 V | -40°C ~ 85°C | Surface Mount | "14-SOIC (0.154"", 3.90mm Width)" | 14-SO
AMP03263 | AMP03263 | http://www.ti.com/lit/ds/symlink/ina121.pdf |  |  | Digikey | INA121U-ND | INA121U | INA121U | Texas Instruments | IC OPAMP INSTR 600KHZ 8SOIC | Instrumentation | 1 | - | 0.7 V/µs | - | 600kHz | 4pA | 200µV | 450µA | 14mA | 4.5 V ~ 36 V, ±2.25 V ~ 18 V | -40°C ~ 85°C | Surface Mount | "8-SOIC (0.154"", 3.90mm Width)" | 8-SOIC
AMP03264 | AMP03264 | http://www.ti.com/lit/ds/symlink/lmh6518.pdf |  |  | Digikey | LMH6518SQE/NOPBCT-ND | LMH6518SQE/NOPB | LMH6518SQE/NOPB | Texas Instruments | IC OPAMP VGA 900MHZ 16WQFN | Variable Gain | 1 | Differential | - | - | 900MHz | 40µA | - | 210mA | - | 4.75 V ~ 5.25 V | -40°C ~ 85°C | Surface Mount | 16-WFQFN Exposed Pad | 16-WQFN (4x4)
AMP03265 | AMP03265 | http://www.ti.com/lit/ds/symlink/ths4131.pdf |  |  | Digikey | 296-10046-5-ND | THS4131ID | THS4131ID | Texas Instruments | IC OPAMP DIFF 225MHZ 8SOIC | Differential | 1 | Differential | 52 V/µs | 225MHz | 150MHz | 2µA | 200µV | 12.3mA | 85mA | 4 V ~ 33 V, ±2 V ~ 16.5 V | -40°C ~ 85°C | Surface Mount | "8-SOIC (0.154"", 3.90mm Width)" | 8-SOIC
AMP03266 | AMP03266 | http://www.ti.com/lit/ds/symlink/opa130.pdf |  |  | Digikey | OPA4130UA-ND | OPA4130UA | OPA4130UA | Texas Instruments | IC OPAMP GP 1MHZ 14SOIC | General Purpose | 4 | - | 2 V/µs | 1MHz | - | 5pA | 200µV | 530µA | 18mA | 4.5 V ~ 36 V, ±2.25 V ~ 18 V | -40°C ~ 85°C | Surface Mount | "14-SOIC (0.154"", 3.90mm Width)" | 14-SOIC
AMP03267 | AMP03267 | http://www.linear.com/docs/27014 |  |  | Digikey | LTC6416IDDB#TRMPBFCT-ND | LTC6416IDDB#TRMPBF | LTC6416IDDB#TRMPBF | Linear Technology | IC OPAMP BUFFER 2GHZ 10DFN | Buffer | 1 | Differential | 3400 V/µs | - | 2GHz | 5µA | 500µV | 42mA | 20mA | 2.7 V ~ 3.9 V, ±1.35 V ~ 1.95 V | -40°C ~ 85°C | Surface Mount | 10-WFDFN Exposed Pad | 10-DFN (3x2)
AMP03268 | AMP03268 | http://www.ti.com/lit/ds/symlink/ths4131.pdf |  |  | Digikey | 296-7554-5-ND | THS4130ID | THS4130ID | Texas Instruments | IC OPAMP DIFF 225MHZ 8SOIC | Differential | 1 | Differential | 52 V/µs | 225MHz | 150MHz | 2µA | 200µV | 12.3mA | 85mA | 4 V ~ 33 V, ±2 V ~ 16.5 V | -40°C ~ 85°C | Surface Mount | "8-SOIC (0.154"", 3.90mm Width)" | 8-SOIC
AMP03269 | AMP03269 | http://www.ti.com/lit/ds/symlink/opa211.pdf |  |  | Digikey | 296-26243-5-ND | OPA211AID | OPA211AID | Texas Instruments | IC OPAMP GP 80MHZ RRO 8SOIC | General Purpose | 1 | Rail-to-Rail | 27 V/µs | 80MHz | - | 60nA | 30µV | 3.6mA | 30mA | 4.5 V ~ 36 V, ±2.25 V ~ 18 V | -40°C ~ 125°C | Surface Mount | "8-SOIC (0.154"", 3.90mm Width)" | 8-SOIC
AMP03270 | AMP03270 | http://www.ti.com/lit/ds/symlink/opa657.pdf |  |  | Digikey | OPA657NB/250CT-ND | OPA657NB/250 | OPA657NB/250 | Texas Instruments | IC OPAMP VFB 1.6GHZ SOT23-5 | Voltage Feedback | 1 | - | 700 V/µs | 1.6GHz | 350MHz | 1pA | 100µV | 14mA | 70mA | 8 V ~ 12 V, ±4 V ~ 6 V | -40°C ~ 85°C | Surface Mount | SC-74A, SOT-753 | SOT-23-5
AMP03271 | AMP03271 | http://www.ti.com/lit/ds/symlink/opa657.pdf |  |  | Digikey | OPA657N/250CT-ND | OPA657N/250 | OPA657N/250 | Texas Instruments | IC OPAMP VFB 1.6GHZ SOT23-5 | Voltage Feedback | 1 | - | 700 V/µs | 1.6GHz | 350MHz | 2pA | 250µV | 14mA | 70mA | 8 V ~ 12 V, ±4 V ~ 6 V | -40°C ~ 85°C | Surface Mount | SC-74A, SOT-753 | SOT-23-5
AMP03272 | AMP03272 | http://www.ti.com/lit/ds/symlink/ths3202.pdf |  |  | Digikey | 296-13656-5-ND | THS3202DGN | THS3202DGN | Texas Instruments | IC OPAMP CFA 2GHZ 8MSOP | Current Feedback | 2 | - | 9000 V/µs | - | 2GHz | 14µA | 700µV | 15mA | 120mA | 6.6 V ~ 15 V, ±3.3 V ~ 7.5 V | -40°C ~ 85°C | Surface Mount | "8-TSSOP, 8-MSOP (0.118"", 3.00mm Width) Exposed Pad" | 8-MSOP-PowerPad
AMP03273 | AMP03273 | http://www.ti.com/lit/ds/symlink/buf634.pdf |  |  | Digikey | BUF634U-ND | BUF634U | BUF634U | Texas Instruments | IC OPAMP BUFFER 180MHZ 8SOIC | Buffer | 1 | - | 2000 V/µs | - | 180MHz | 5µA | 30mV | 15mA | 250mA | 4.5 V ~ 36 V, ±2.25 V ~ 18 V | -40°C ~ 85°C | Surface Mount | "8-SOIC (0.154"", 3.90mm Width)" | 8-SOIC
AMP03274 | AMP03274 | http://www.ti.com/lit/ds/symlink/lmh6552.pdf |  |  | Digikey | LMH6552SD/NOPBCT-ND | LMH6552SD/NOPB | LMH6552SD/NOPB | Texas Instruments | IC OPAMP CFA 1.5GHZ 8WSON | Current Feedback | 1 | Differential | 3800 V/µs | - | 1.5GHz | 60µA | 1.5mV | 22.5mA | 80mA | 4.5 V ~ 12 V, ±2.25 V ~ 6 V | -40°C ~ 85°C | Surface Mount | 8-WFDFN Exposed Pad | 8-WSON (3x2.5)
AMP03275 | AMP03275 | http://www.ti.com/lit/ds/symlink/buf634.pdf |  |  | Digikey | 296-15904-1-ND | BUF634FKTTT | BUF634FKTTT | Texas Instruments | IC OPAMP BUFFER 180MHZ DDPAK | Buffer | 1 | - | 2000 V/µs | - | 180MHz | 5µA | 30mV | 15mA | 250mA | 4.5 V ~ 36 V, ±2.25 V ~ 18 V | -40°C ~ 85°C | Surface Mount | TO-263-6, D²Pak (5 Leads + Tab), TO-263BA | DDPAK/TO-263-5
AMP03276 | AMP03276 | http://www.ti.com/lit/ds/symlink/ina128.pdf |  |  | Digikey | INA129U-ND | INA129U | INA129U | Texas Instruments | IC OPAMP INSTR 1.3MHZ 8SOIC | Instrumentation | 1 | - | 4 V/µs | - | 1.3MHz | 20nA | 10µV | 700µA | 15mA | 4.5 V ~ 36 V, ±2.25 V ~ 18 V | -40°C ~ 85°C | Surface Mount | "8-SOIC (0.154"", 3.90mm Width)" | 8-SOIC
AMP03277 | AMP03277 | http://www.analog.com/media/en/technical-documentation/data-sheets/OP497.pdf |  |  | Digikey | OP497GSZ-ND | OP497GSZ | OP497GSZ | Analog Devices Inc | IC OPAMP GP 500KHZ 16SOIC | General Purpose | 4 | - | 0.15 V/µs | 500kHz | - | 60pA | 80µV | 525µA | 25mA | ±2 V ~ 20 V | -40°C ~ 85°C | Surface Mount | "16-SOIC (0.295"", 7.50mm Width)" | 16-SOIC
AMP03278 | AMP03278 | http://www.analog.com/media/en/technical-documentation/data-sheets/AD8422.pdf |  |  | Digikey | AD8422BRZ-ND | AD8422BRZ | AD8422BRZ | Analog Devices Inc | IC OPAMP INSTR 2.2MHZ RRO 8SOIC | Instrumentation | 1 | Rail-to-Rail | 0.8 V/µs | - | 2.2MHz | 200pA | 25µV | 300µA | 20mA | 3.6 V ~ 36 V, ±1.8 V ~ 18 V | -40°C ~ 125°C | Surface Mount | "8-SOIC (0.154"", 3.90mm Width)" | 8-SOIC
AMP03279 | AMP03279 | http://www.ti.com/lit/ds/symlink/lmh6517.pdf |  |  | Digikey | LMH6517SQE/NOPBCT-ND | LMH6517SQE/NOPB | LMH6517SQE/NOPB | Texas Instruments | IC OPAMP VGA 32WQFN | Variable Gain | 2 | Differential | - | - | - | - | - | 80mA | - | 4.5 V ~ 5.25 V | -40°C ~ 85°C | Surface Mount | 32-WFQFN Exposed Pad | 32-WQFN (5x5)
AMP03280 | AMP03280 | http://www.analog.com/media/en/technical-documentation/data-sheets/ADA4091-2_4091-4.pdf |  |  | Digikey | ADA4091-4ACPZ-R2CT-ND | ADA4091-4ACPZ-R2 | ADA4091-4ACPZ-R2 | Analog Devices Inc | IC OPAMP GP 1.27MHZ RRO 16LFCSP | General Purpose | 4 | Rail-to-Rail | 0.46 V/µs | 1.27MHz | - | 50nA | 35µV | 200µA | 20mA | 2.7 V ~ 36 V, ±1.35 V ~ 18 V | -40°C ~ 125°C | Surface Mount | 16-WQFN Exposed Pad, CSP | 16-LFCSP-WQ (4x4)
AMP03281 | AMP03281 | http://www.ti.com/lit/ds/symlink/ths3001.pdf |  |  | Digikey | 296-12006-1-ND | THS3001IDGNR | THS3001IDGNR | Texas Instruments | IC OPAMP CFA 1.75GHZ 8MSOP | Current Feedback | 1 | - | 6500 V/µs | 1.75GHz | 420MHz | 2µA | 1mV | 6.6mA | 120mA | 9 V ~ 33 V, ±4.5 V ~ 16.5 V | -40°C ~ 85°C | Surface Mount | "8-TSSOP, 8-MSOP (0.118"", 3.00mm Width) Exposed Pad" | 8-MSOP-PowerPad
AMP03282 | AMP03282 | http://www.analog.com/media/en/technical-documentation/data-sheets/AD8044.pdf |  |  | Digikey | AD8044ARZ-14-ND | AD8044ARZ-14 | AD8044ARZ-14 | Analog Devices Inc | IC OPAMP VFB 160MHZ RRO 14SOIC | Voltage Feedback | 4 | Rail-to-Rail | 190 V/µs | - | 160MHz | 2µA | 1.4mV | 11.5mA | 30mA | 3 V ~ 12 V, ±1.5 V ~ 6 V | -40°C ~ 85°C | Surface Mount | "14-SOIC (0.154"", 3.90mm Width)" | 14-SOIC
AMP03283 | AMP03283 | http://www.ti.com/lit/ds/symlink/ths4131.pdf |  |  | Digikey | 296-26680-5-ND | THS4130IDGN | THS4130IDGN | Texas Instruments | IC OPAMP DIFF 225MHZ 8MSOP | Differential | 1 | Differential | 52 V/µs | 225MHz | 150MHz | 2µA | 200µV | 12.3mA | 85mA | 4 V ~ 33 V, ±2 V ~ 16.5 V | -40°C ~ 85°C | Surface Mount | "8-TSSOP, 8-MSOP (0.118"", 3.00mm Width) Exposed Pad" | 8-MSOP-PowerPad
AMP03284 | AMP03284 | http://www.ti.com/lit/ds/symlink/pga103.pdf |  |  | Digikey | PGA103U-ND | PGA103U | PGA103U | Texas Instruments | IC OPAMP PGA 1.5MHZ 8SOIC | Programmable Gain | 1 | - | 9 V/µs | - | 1.5MHz | 50nA | 200µV | 2.6mA | 25mA | 9 V ~ 36 V, ±4.5 V ~ 18 V | -40°C ~ 85°C | Surface Mount | "8-SOIC (0.154"", 3.90mm Width)" | 8-SOIC
AMP03285 | AMP03285 | http://www.analog.com/media/en/technical-documentation/data-sheets/AD620.pdf |  |  | Digikey | AD620AR-ND | AD620AR | AD620AR | Analog Devices Inc | IC OPAMP INSTR 1MHZ 8SOIC | Instrumentation | 1 | - | 1.2 V/µs | - | 1MHz | 500pA | 30µV | 900µA | 18mA | 4.6 V ~ 36 V, ±2.3 V ~ 18 V | -40°C ~ 85°C | Surface Mount | "8-SOIC (0.154"", 3.90mm Width)" | 8-SOIC
AMP03286 | AMP03286 | http://www.analog.com/media/en/technical-documentation/data-sheets/AD8221.pdf |  |  | Digikey | AD8221BRZ-R7CT-ND | AD8221BRZ-R7 | AD8221BRZ-R7 | Analog Devices Inc | IC OPAMP INSTR 825KHZ 8SOIC | Instrumentation | 1 | - | 2 V/µs | - | 825kHz | 200pA | 25µV | 900µA | 18mA | 4.6 V ~ 36 V, ±2.3 V ~ 18 V | -40°C ~ 85°C | Surface Mount | "8-SOIC (0.154"", 3.90mm Width)" | 8-SOIC
AMP03287 | AMP03287 | http://www.ti.com/lit/ds/symlink/ths4032.pdf |  |  | Digikey | 296-7525-5-ND | THS4032ID | THS4032ID | Texas Instruments | IC OPAMP VFB 100MHZ 8SOIC | Voltage Feedback | 2 | - | 100 V/µs | - | 100MHz | 3µA | 500µV | 8.5mA | 90mA | 9 V ~ 32 V, ±4.5 V ~ 16 V | -40°C ~ 85°C | Surface Mount | "8-SOIC (0.154"", 3.90mm Width)" | 8-SOIC
AMP03288 | AMP03288 | http://www.analog.com/media/en/technical-documentation/data-sheets/OP490.pdf |  |  | Digikey | OP490GSZ-REELCT-ND | OP490GSZ-REEL | OP490GSZ-REEL | Analog Devices Inc | IC OPAMP GP 20KHZ 16SOIC | General Purpose | 4 | - | 0.012 V/µs | 20kHz | - | 4.2nA | 600µV | 60µA | - | 1.6 V ~ 36 V, ±0.8 V ~ 18 V | -40°C ~ 85°C | Surface Mount | "16-SOIC (0.295"", 7.50mm Width)" | 16-SOIC
AMP03289 | AMP03289 | http://www.linear.com/docs/3455 |  |  | Digikey | LTC1992-2HMS8#PBF-ND | LTC1992-2HMS8#PBF | LTC1992-2HMS8#PBF | Linear Technology | IC OPAMP DIFF 3.2MHZ RRO 8MSOP | Differential | 1 | Differential, Rail-to-Rail | 1.5 V/µs | 3.2MHz | - | 2pA | 250µV | 700µA | 30mA | 2.7 V ~ 11 V, ±1.35 V ~ 5.5 V | -40°C ~ 125°C | Surface Mount | "8-TSSOP, 8-MSOP (0.118"", 3.00mm Width)" | 8-MSOP
AMP03290 | AMP03290 | http://www.linear.com/docs/3455 |  |  | Digikey | LTC1992-1IMS8#PBF-ND | LTC1992-1IMS8#PBF | LTC1992-1IMS8#PBF | Linear Technology | IC OPAMP DIFF 3.2MHZ RRO 8MSOP | Differential | 1 | Differential, Rail-to-Rail | 1.5 V/µs | 3.2MHz | - | 2pA | 250µV | 700µA | 30mA | 2.7 V ~ 11 V, ±1.35 V ~ 5.5 V | -40°C ~ 85°C | Surface Mount | "8-TSSOP, 8-MSOP (0.118"", 3.00mm Width)" | 8-MSOP
AMP03291 | AMP03291 | http://www.ti.com/lit/ds/symlink/opa703.pdf |  |  | Digikey | OPA4703EA/2K5CT-ND | OPA4703EA/2K5 | OPA4703EA/2K5 | Texas Instruments | IC OPAMP GP 1MHZ RRO 14TSSOP | General Purpose | 4 | Rail-to-Rail | 0.6 V/µs | 1MHz | - | 1pA | 160µV | 160µA | 10mA | 4 V ~ 12 V, ±2 V ~ 6 V | -40°C ~ 85°C | Surface Mount | "14-TSSOP (0.173"", 4.40mm Width)" | 14-TSSOP
AMP03292 | AMP03292 | http://www.analog.com/media/en/technical-documentation/data-sheets/OP262-EP.pdf |  |  | Digikey | OP262TRZ-EP-R7CT-ND | OP262TRZ-EP-R7 | OP262TRZ-EP-R7 | Analog Devices Inc | IC OPAMP GP 15MHZ RRO 8SOIC | General Purpose | 2 | Rail-to-Rail | 13 V/µs | 15MHz | - | 260nA | 25µV | 650µA | 30mA | 3 V ~ 12 V, ±1.5 V ~ 6 V | -40°C ~ 125°C | Surface Mount | "8-SOIC (0.154"", 3.90mm Width)" | 8-SOIC
AMP03293 | AMP03293 | http://www.ti.com/lit/ds/symlink/opa827.pdf |  |  | Digikey | 296-23816-5-ND | OPA827AID | OPA827AID | Texas Instruments | IC OPAMP JFET 22MHZ 8SOIC | J-FET | 1 | - | 28 V/µs | 22MHz | - | 15pA | 75µV | 4.8mA | 30mA | 8 V ~ 36 V, ±4 V ~ 18 V | -40°C ~ 125°C | Surface Mount | "8-SOIC (0.154"", 3.90mm Width)" | 8-SOIC
AMP03294 | AMP03294 | http://www.ti.com/lit/ds/symlink/ina141.pdf |  |  | Digikey | INA141UA-ND | INA141UA | INA141UA | Texas Instruments | IC OPAMP INSTR 1MHZ 8SOIC | Instrumentation | 1 | - | 4 V/µs | - | 1MHz | 2nA | 20µV | 750µA | 15mA | 4.5 V ~ 36 V, ±2.25 V ~ 18 V | -40°C ~ 85°C | Surface Mount | "8-SOIC (0.154"", 3.90mm Width)" | 8-SOIC
AMP03295 | AMP03295 | http://www.ti.com/lit/ds/symlink/opa4277.pdf |  |  | Digikey | OPA4277UA-ND | OPA4277UA | OPA4277UA | Texas Instruments | IC OPAMP GP 1MHZ 14SOIC | General Purpose | 4 | - | 0.8 V/µs | 1MHz | - | 500pA | 20µV | 790µA | 35mA | 4 V ~ 36 V, ±2 V ~ 18 V | -40°C ~ 85°C | Surface Mount | "14-SOIC (0.154"", 3.90mm Width)" | 14-SOIC
AMP03296 | AMP03296 | http://www.ti.com/lit/ds/symlink/opa548.pdf |  |  | Digikey | 296-26290-1-ND | OPA548F/500 | OPA548F/500 | Texas Instruments | IC OPAMP POWER 1MHZ DDPAK | Power | 1 | - | 10 V/µs | 1MHz | - | 100nA | 2mV | 17mA | 5A | 8 V ~ 60 V, ±4 V ~ 30 V | -40°C ~ 85°C | Surface Mount | TO-263-8, D²Pak (7 Leads + Tab), TO-263CA | DDPAK/TO-263-7
AMP03297 | AMP03297 | http://www.analog.com/media/en/technical-documentation/data-sheets/AD8369.pdf |  |  | Digikey | AD8369ARUZ-ND | AD8369ARUZ | AD8369ARUZ | Analog Devices Inc | IC OPAMP VGA 600MHZ 16TSSOP | Variable Gain | 1 | - | 1200 V/µs | - | 600MHz | 160µA | - | 37mA | - | 3 V ~ 5.5 V | -40°C ~ 85°C | Surface Mount | "16-TSSOP (0.173"", 4.40mm Width)" | 16-TSSOP
AMP03298 | AMP03298 | http://media.digikey.com/pdf/Data%20Sheets/Analog%20Devices%20PDFs/AD8510,8512,8513.pdf |  |  | Digikey | AD8512BRZ-ND | AD8512BRZ | AD8512BRZ | Analog Devices Inc | IC OPAMP JFET 8MHZ 8SOIC | J-FET | 2 | - | 20 V/µs | 8MHz | - | 25pA | 80µV | 2.2mA | 70mA | ±4.5 V ~ 18 V | -40°C ~ 125°C | Surface Mount | "8-SOIC (0.154"", 3.90mm Width)" | 8-SOIC
AMP03299 | AMP03299 | http://www.linear.com/docs/42353 |  |  | Digikey | LT6016MPMS8#PBF-ND | LT6016MPMS8#PBF | LT6016MPMS8#PBF | Linear Technology | IC OPAMP GP 3.3MHZ RRO 8MSOP | General Purpose | 2 | Rail-to-Rail | 0.8 V/µs | 3.3MHz | - | 2nA | 55µV | 325µA | 32mA | 3 V ~ 50 V, ±1.5V ~ 25 V | -55°C ~ 150°C | Surface Mount | "8-TSSOP, 8-MSOP (0.118"", 3.00mm Width)" | 8-MSOP
AMP03300 | AMP03300 | http://www.linear.com/docs/30000 |  |  | Digikey | LT1999MPMS8-20#PBF-ND | LT1999MPMS8-20#PBF | LT1999MPMS8-20#PBF | Linear Technology | IC OPAMP CURR SENSE 2MHZ 8MSOP | Current Sense | 1 | Buffered | 3 V/µs | - | 2MHz | 137.5µA | 500µV | 5.8mA | 40mA | 4.5 V ~ 5.5 V | -55°C ~ 150°C | Surface Mount | "8-TSSOP, 8-MSOP (0.118"", 3.00mm Width)" | 8-MSOP
AMP03301 | AMP03301 | http://www.analog.com/media/en/technical-documentation/data-sheets/AD8079.pdf |  |  | Digikey | AD8079ARZ-ND | AD8079ARZ | AD8079ARZ | Analog Devices Inc | IC OPAMP BUFFER 260MHZ 8SO | Buffer | 2 | - | 800 V/µs | - | 260MHz | 3µA | 10mV | 10mA | 70mA | 6 V ~ 12 V, ±3 V ~ 6 V | -40°C ~ 85°C | Surface Mount | "8-SOIC (0.154"", 3.90mm Width)" | 8-SO
AMP03302 | AMP03302 | http://www.linear.com/docs/30000 |  |  | Digikey | LT1999MPMS8-10#PBF-ND | LT1999MPMS8-10#PBF | LT1999MPMS8-10#PBF | Linear Technology | IC OPAMP CURR SENSE 2MHZ 8MSOP | Current Sense | 1 | Buffered | 3 V/µs | - | 2MHz | 137.5µA | 500µV | 5.8mA | 40mA | 4.5 V ~ 5.5 V | -55°C ~ 150°C | Surface Mount | "8-TSSOP, 8-MSOP (0.118"", 3.00mm Width)" | 8-MSOP
AMP03303 | AMP03303 | http://www.ti.com/lit/ds/symlink/opa2227.pdf |  |  | Digikey | OPA2227U-ND | OPA2227U | OPA2227U | Texas Instruments | IC OPAMP GP 8MHZ 8SOIC | General Purpose | 2 | - | 2.3 V/µs | 8MHz | - | 2.5nA | 5µV | 3.7mA | 45mA | 5 V ~ 36 V, ±2.5 V ~ 18 V | -40°C ~ 85°C | Surface Mount | "8-SOIC (0.154"", 3.90mm Width)" | 8-SOIC
AMP03304 | AMP03304 | http://www.ti.com/lit/ds/symlink/ths4631.pdf |  |  | Digikey | 296-17626-5-ND | THS4631D | THS4631D | Texas Instruments | IC OPAMP GP 210MHZ 8SOIC | General Purpose | 1 | - | 1000 V/µs | 210MHz | 325MHz | 50pA | 260µV | 11.5mA | 98mA | 10 V ~ 30 V, ±5 V ~ 15 V | -40°C ~ 85°C | Surface Mount | "8-SOIC (0.154"", 3.90mm Width)" | 8-SOIC
AMP03305 | AMP03305 | http://www.linear.com/docs/1799 |  |  | Digikey | LTC2052HVIS#PBF-ND | LTC2052HVIS#PBF | LTC2052HVIS#PBF | Linear Technology | IC OPAMP CHOPPER 3MHZ RRO 14SO | Chopper (Zero-Drift) | 4 | Rail-to-Rail | 2 V/µs | 3MHz | - | 90pA | 1µV | 1mA | - | 2.7 V ~ 12 V, ±1.35 V ~ 6 V | -40°C ~ 125°C | Surface Mount | "14-SOIC (0.154"", 3.90mm Width)" | 14-SO
AMP03306 | AMP03306 | http://www.ti.com/lit/ds/symlink/opa569.pdf |  |  | Digikey | 296-14174-5-ND | OPA569AIDWP | OPA569AIDWP | Texas Instruments | IC OPAMP GP 1.2MHZ RRO 20SOPWR | General Purpose | 1 | Rail-to-Rail | 1.2 V/µs | 1.2MHz | - | 1pA | 500µV | 9mA | 2.4A | 2.7 V ~ 5.5 V, ±1.35 V ~ 2.75 V | -40°C ~ 85°C | Surface Mount | "20-SOIC (0.295"", 7.50mm Width) Exposed Pad" | 20-SO PowerPad
AMP03307 | AMP03307 | http://www.ti.com/lit/ds/symlink/ths7530.pdf |  |  | Digikey | 296-15181-5-ND | THS7530PWP | THS7530PWP | Texas Instruments | IC OPAMP VGA 300MHZ 14HTSSOP | Variable Gain | 1 | Differential | 1250 V/µs | - | 300MHz | 20µA | - | 40mA | 37mA | 4.5 V ~ 5.5 V | -40°C ~ 85°C | Surface Mount | "14-TSSOP (0.173"", 4.40mm Width) Exposed Pad" | 14-HTSSOP
AMP03308 | AMP03308 | http://www.analog.com/media/en/technical-documentation/data-sheets/AD8004.pdf |  |  | Digikey | AD8004ARZ-14-ND | AD8004ARZ-14 | AD8004ARZ-14 | Analog Devices Inc | IC OPAMP CFA 250MHZ 14SOIC | Current Feedback | 4 | - | 3000 V/µs | - | 250MHz | 40µA | 1mV | 14mA | 50mA | 4 V ~ 12 V, ±2 V ~ 6 V | -40°C ~ 85°C | Surface Mount | "14-SOIC (0.154"", 3.90mm Width)" | 14-SOIC
AMP03309 | AMP03309 | http://www.analog.com/media/en/technical-documentation/data-sheets/ADA4004-1_4004-2_4004-4.pdf |  |  | Digikey | ADA4004-4ARZ-ND | ADA4004-4ARZ | ADA4004-4ARZ | Analog Devices Inc | IC OPAMP GP 12MHZ 14SOIC | General Purpose | 4 | - | 2.7 V/µs | 12MHz | - | 40nA | 40µV | 2.2mA | 10mA | 10 V ~ 36 V, ±5 V ~ 18 V | -40°C ~ 125°C | Surface Mount | "14-SOIC (0.154"", 3.90mm Width)" | 14-SOIC
AMP03310 | AMP03310 | http://www.ti.com/lit/ds/symlink/opa547.pdf |  |  | Digikey | 296-15967-1-ND | OPA547FKTWT | OPA547FKTWT | Texas Instruments | IC OPAMP GP 1MHZ DDPAK | General Purpose | 1 | - | 6 V/µs | 1MHz | - | 100nA | 1mV | 10mA | 750mA | 8 V ~ 60 V, ±4 V ~ 30 V | -40°C ~ 85°C | Surface Mount | TO-263-8, D²Pak (7 Leads + Tab), TO-263CA | DDPAK/TO-263-7
AMP03311 | AMP03311 | http://www.analog.com/media/en/technical-documentation/data-sheets/SMP04.pdf |  |  | Digikey | SMP04ESZ-REELCT-ND | SMP04ESZ-REEL | SMP04ESZ-REEL | Analog Devices Inc | IC OPAMP SAMPLE HOLD 16SOIC | Sample and Hold | 4 | - | 4 V/µs | - | - | 500nA | 2.5mV | 4mA | 1.2mA | 5 V ~ 12 V, ±2.5 V ~ 6 V | -40°C ~ 85°C | Surface Mount | "16-SOIC (0.154"", 3.90mm Width)" | 16-SOIC
AMP03312 | AMP03312 | http://www.analog.com/media/en/technical-documentation/data-sheets/AD8367.pdf |  |  | Digikey | AD8367ARUZ-ND | AD8367ARUZ | AD8367ARUZ | Analog Devices Inc | IC OPAMP VGA 500MHZ 14TSSOP | Variable Gain | 1 | - | - | - | 500MHz | 27µA | - | 26mA | - | 2.7 V ~ 5.5 V | -40°C ~ 85°C | Surface Mount | "14-TSSOP (0.173"", 4.40mm Width)" | 14-TSSOP
AMP03313 | AMP03313 | http://www.analog.com/media/en/technical-documentation/data-sheets/OP471.pdf |  |  | Digikey | OP471GSZ-ND | OP471GSZ | OP471GSZ | Analog Devices Inc | IC OPAMP GP 6.5MHZ 16SOIC | General Purpose | 4 | - | 8 V/µs | 6.5MHz | - | 25nA | 1mV | 9.2mA | - | ±4.5 V ~ 18 V | -40°C ~ 85°C | Surface Mount | "16-SOIC (0.295"", 7.50mm Width)" | 16-SOIC
AMP03314 | AMP03314 | http://www.analog.com/media/en/technical-documentation/data-sheets/OP193_293_493.pdf |  |  | Digikey | OP293ESZ-ND | OP293ESZ | OP293ESZ | Analog Devices Inc | IC OPAMP GP 35KHZ RRO 8SOIC | General Purpose | 2 | Rail-to-Rail | 0.015 V/µs | 35kHz | - | 15nA | 100µV | 30µA | 25mA | 1.7 V ~ 36 V, ±0.85 V ~ 18 V | -40°C ~ 125°C | Surface Mount | "8-SOIC (0.154"", 3.90mm Width)" | 8-SOIC
AMP03315 | AMP03315 | http://www.ti.com/lit/ds/symlink/opa132.pdf |  |  | Digikey | OPA2132U-ND | OPA2132U | OPA2132U | Texas Instruments | IC OPAMP GP 8MHZ 8SOIC | General Purpose | 2 | - | 20 V/µs | 8MHz | - | 5pA | 250µV | 4mA | 40mA | 5 V ~ 36 V, ±2.5 V ~ 18 V | -40°C ~ 85°C | Surface Mount | "8-SOIC (0.154"", 3.90mm Width)" | 8-SOIC
AMP03316 | AMP03316 | http://www.ti.com/lit/ds/symlink/ths3001.pdf |  |  | Digikey | 296-7507-5-ND | THS3001ID | THS3001ID | Texas Instruments | IC OPAMP CFA 1.75GHZ 8SOIC | Current Feedback | 1 | - | 6500 V/µs | 1.75GHz | 420MHz | 2µA | 1mV | 6.6mA | 120mA | 9 V ~ 33 V, ±4.5 V ~ 16.5 V | -40°C ~ 85°C | Surface Mount | "8-SOIC (0.154"", 3.90mm Width)" | 8-SOIC
AMP03317 | AMP03317 | http://www.analog.com/media/en/technical-documentation/data-sheets/AD8228.pdf |  |  | Digikey | AD8228BRZ-ND | AD8228BRZ | AD8228BRZ | Analog Devices Inc | IC OPAMP INSTR 650KHZ 8SOIC | Instrumentation | 1 | - | 2.5 V/µs | - | 650kHz | 400pA | 50µV | 850µA | 18mA | 4.6 V ~ 36 V, ±2.3 V ~ 18 V | -40°C ~ 85°C | Surface Mount | "8-SOIC (0.154"", 3.90mm Width)" | 8-SOIC
AMP03318 | AMP03318 | http://www.ti.com/lit/ds/symlink/lmp7721.pdf |  |  | Digikey | LMP7721MA/NOPB-ND | LMP7721MA/NOPB | LMP7721MA/NOPB | Texas Instruments | IC OPAMP GP 17MHZ RRO 8SOIC | General Purpose | 1 | Rail-to-Rail | 12.8 V/µs | 17MHz | - | 0.003pA | 26µV | 1.3mA | 60mA | 1.8 V ~ 5.5 V, ±0.9 V ~ 2.75 V | -40°C ~ 125°C | Surface Mount | "8-SOIC (0.154"", 3.90mm Width)" | 8-SOIC
AMP03319 | AMP03319 | http://www.linear.com/docs/1799 |  |  | Digikey | LTC2052HVIGN#PBF-ND | LTC2052HVIGN#PBF | LTC2052HVIGN#PBF | Linear Technology | IC OPAMP CHOPPER 3MHZ RRO 16SSOP | Chopper (Zero-Drift) | 4 | Rail-to-Rail | 2 V/µs | 3MHz | - | 90pA | 1µV | 1mA | - | 2.7 V ~ 12 V, ±1.35 V ~ 6 V | -40°C ~ 125°C | Surface Mount | "16-SSOP (0.154"", 3.90mm Width)" | 16-SSOP
AMP03320 | AMP03320 | http://www.ti.com/lit/ds/symlink/opa656.pdf |  |  | Digikey | OPA656U-ND | OPA656U | OPA656U | Texas Instruments | IC OPAMP VFB 230MHZ 8SOIC | Voltage Feedback | 1 | - | 295 V/µs | 230MHz | 500MHz | 2pA | 250µV | 14mA | 70mA | 8 V ~ 12 V, ±4 V ~ 6 V | -40°C ~ 85°C | Surface Mount | "8-SOIC (0.154"", 3.90mm Width)" | 8-SOIC
AMP03321 | AMP03321 | http://www.ti.com/lit/ds/symlink/opa656.pdf |  |  | Digikey | OPA656UB-ND | OPA656UB | OPA656UB | Texas Instruments | IC OPAMP VFB 230MHZ 8SOIC | Voltage Feedback | 1 | - | 295 V/µs | 230MHz | 500MHz | 1pA | 100µV | 14mA | 70mA | 8 V ~ 12 V, ±4 V ~ 6 V | -40°C ~ 85°C | Surface Mount | "8-SOIC (0.154"", 3.90mm Width)" | 8-SOIC
AMP03322 | AMP03322 | http://www.linear.com/docs/5176 |  |  | Digikey | LTC2054HVMPS5#TRMPBFCT-ND | LTC2054HVMPS5#TRMPBF | LTC2054HVMPS5#TRMPBF | Linear Technology | IC OPAMP CHOPPER 500KHZ TSOT23-5 | Zero-Drift | 1 | Rail-to-Rail | 0.5 V/µs | 500kHz | - | 3pA | 0.5µV | 175µA | - | 2.7 V ~ 11 V, ±1.35 V ~ 5.5 V | -55°C ~ 150°C | Surface Mount | SOT-23-5 Thin, TSOT-23-5 | TSOT-23-5
AMP03323 | AMP03323 | http://www.ti.com/lit/ds/symlink/ina115.pdf |  |  | Digikey | INA115AU-ND | INA115AU | INA115AU | Texas Instruments | IC OPAMP INSTR 1MHZ 16SOIC | Instrumentation | 1 | - | 0.6 V/µs | - | 1MHz | 500pA | 25µV | 2.2mA | 20mA | 4.5 V ~ 36 V, ±2.25 V ~ 18 V | -40°C ~ 85°C | Surface Mount | "16-SOIC (0.295"", 7.50mm Width)" | 16-SOIC
AMP03324 | AMP03324 | http://www.linear.com/docs/40739 |  |  | Digikey | LT1970AIFE#PBF-ND | LT1970AIFE#PBF | LT1970AIFE#PBF | Linear Technology | IC OPAMP GP 3.6MHZ 20TSSOP | General Purpose | 1 | - | 1.6 V/µs | 3.6MHz | - | 160nA | 200µV | 7mA | 800mA | 5 V ~ 36 V, ±2.5 V ~ 18 V | -40°C ~ 85°C | Surface Mount | "20-TSSOP (0.173"", 4.40mm Width) Exposed Pad" | 20-TSSOP-EP
AMP03325 | AMP03325 | http://www.analog.com/media/en/technical-documentation/data-sheets/OP400.pdf |  |  | Digikey | OP400HSZ-ND | OP400HSZ | OP400HSZ | Analog Devices Inc | IC OPAMP GP 500KHZ 16SOIC | General Purpose | 4 | - | 0.15 V/µs | 500kHz | - | 750pA | 80µV | 600µA | - | ±3 V ~ 18 V | -40°C ~ 85°C | Surface Mount | "16-SOIC (0.295"", 7.50mm Width)" | 16-SOIC
AMP03326 | AMP03326 | http://www.ti.com/lit/ds/symlink/ina118.pdf |  |  | Digikey | INA118U-ND | INA118U | INA118U | Texas Instruments | IC OPAMP INSTR 800KHZ 8SOIC | Instrumentation | 1 | - | 0.9 V/µs | - | 800kHz | 1nA | 25µV | 350µA | 12mA | 2.7 V ~ 36 V, ±1.35 V ~ 18 V | -40°C ~ 85°C | Surface Mount | "8-SOIC (0.154"", 3.90mm Width)" | 8-SOIC
AMP03327 | AMP03327 | http://www.ti.com/lit/ds/symlink/ina114.pdf |  |  | Digikey | INA114AU-ND | INA114AU | INA114AU | Texas Instruments | IC OPAMP INSTR 1MHZ 16SOIC | Instrumentation | 1 | - | 0.6 V/µs | - | 1MHz | 500pA | 25µV | 2.2mA | 20mA | 4.5 V ~ 36 V, ±2.25 V ~ 18 V | -40°C ~ 85°C | Surface Mount | "16-SOIC (0.295"", 7.50mm Width)" | 16-SOIC
AMP03328 | AMP03328 | http://www.ti.com/lit/ds/symlink/ina111.pdf |  |  | Digikey | INA111AU-ND | INA111AU | INA111AU | Texas Instruments | IC OPAMP INSTR 2MHZ 16SOIC | Instrumentation | 1 | - | 17 V/µs | - | 2MHz | 2pA | 200µV | 3.3mA | 30mA | ±6 V ~ 18 V | -40°C ~ 85°C | Surface Mount | "16-SOIC (0.295"", 7.50mm Width)" | 16-SOIC
AMP03329 | AMP03329 | http://www.ti.com/lit/ds/symlink/opa2227.pdf |  |  | Digikey | OPA4227UA-ND | OPA4227UA | OPA4227UA | Texas Instruments | IC OPAMP GP 8MHZ 14SOIC | General Purpose | 4 | - | 2.3 V/µs | 8MHz | - | 2.5nA | 10µV | 3.7mA | 45mA | 5 V ~ 36 V, ±2.5 V ~ 18 V | -40°C ~ 85°C | Surface Mount | "14-SOIC (0.154"", 3.90mm Width)" | 14-SOIC
AMP03330 | AMP03330 | http://www.ti.com/lit/ds/symlink/opa2227.pdf |  |  | Digikey | OPA4228UA-ND | OPA4228UA | OPA4228UA | Texas Instruments | IC OPAMP GP 33MHZ 14SOIC | General Purpose | 4 | - | 11 V/µs | 33MHz | - | 2.5nA | 10µV | 3.7mA | 45mA | 5 V ~ 36 V, ±2.5 V ~ 18 V | -40°C ~ 85°C | Surface Mount | "14-SOIC (0.154"", 3.90mm Width)" | 14-SOIC
AMP03331 | AMP03331 | http://www.linear.com/docs/3552 |  |  | Digikey | LT1127CSW#PBF-ND | LT1127CSW#PBF | LT1127CSW#PBF | Linear Technology | IC OPAMP GP 65MHZ 16SO | General Purpose | 4 | - | 11 V/µs | 65MHz | - | 8nA | 30µV | 2.6mA | - | ±4 V ~ 18 V | -40°C ~ 85°C | Surface Mount | "16-SOIC (0.295"", 7.50mm Width)" | 16-SO
AMP03332 | AMP03332 | http://www.ti.com/lit/ds/symlink/opa211.pdf |  |  | Digikey | 296-23958-5-ND | OPA211ID | OPA211ID | Texas Instruments | IC OPAMP GP 80MHZ RRO 8SOIC | General Purpose | 1 | Rail-to-Rail | 27 V/µs | 80MHz | - | 60nA | 30µV | 3.6mA | 30mA | 4.5 V ~ 36 V, ±2.25 V ~ 18 V | -40°C ~ 125°C | Surface Mount | "8-SOIC (0.154"", 3.90mm Width)" | 8-SOIC
AMP03333 | AMP03333 | http://www.analog.com/media/en/technical-documentation/data-sheets/AD8036_8037.pdf |  |  | Digikey | AD8036ARZ-ND | AD8036ARZ | AD8036ARZ | Analog Devices Inc | IC OPAMP VFB 240MHZ 8SOIC | Voltage Feedback | 1 | - | 1200 V/µs | - | 240MHz | 4µA | 2mV | 20.5mA | 70mA | ±3 V ~ 6 V | -40°C ~ 85°C | Surface Mount | "8-SOIC (0.154"", 3.90mm Width)" | 8-SOIC
AMP03334 | AMP03334 | http://www.analog.com/media/en/technical-documentation/data-sheets/OP184_284_484.pdf |  |  | Digikey | OP284ES-ND | OP284ES | OP284ES | Analog Devices Inc | IC OPAMP GP 4.25MHZ RRO 8SOIC | General Purpose | 2 | Rail-to-Rail | 4 V/µs | 4.25MHz | - | 80nA | 100µV | 2.25mA | 10mA | 3 V ~ 36 V, ±1.5 V ~ 18 V | -40°C ~ 85°C | Surface Mount | "8-SOIC (0.154"", 3.90mm Width)" | 8-SOIC
AMP03335 | AMP03335 | http://www.ti.com/lit/ds/symlink/ina128.pdf |  |  | Digikey | INA128U-ND | INA128U | INA128U | Texas Instruments | IC OPAMP INSTR 1.3MHZ 8SOIC | Instrumentation | 1 | - | 4 V/µs | - | 1.3MHz | 2nA | 10µV | 700µA | 15mA | 4.5 V ~ 36 V, ±2.25 V ~ 18 V | -40°C ~ 85°C | Surface Mount | "8-SOIC (0.154"", 3.90mm Width)" | 8-SOIC
AMP03336 | AMP03336 | http://www.ti.com/lit/ds/symlink/opa350.pdf |  |  | Digikey | OPA4350UA-ND | OPA4350UA | OPA4350UA | Texas Instruments | IC OPAMP GP 38MHZ RRO 14SOIC | General Purpose | 4 | Rail-to-Rail | 22 V/µs | 38MHz | - | 0.5pA | 150µV | 5.2mA | 40mA | 2.5 V ~ 5.5 V | -40°C ~ 85°C | Surface Mount | "14-SOIC (0.154"", 3.90mm Width)" | 14-SOIC
AMP03337 | AMP03337 | http://www.ti.com/lit/ds/symlink/opa129.pdf |  |  | Digikey | OPA129UB-ND | OPA129UB | OPA129UB | Texas Instruments | IC OPAMP GP 1MHZ 8SOIC | General Purpose | 1 | - | 2.5 V/µs | 1MHz | - | 0.03pA | 500µV | 1.2mA | 10mA | 10 V ~ 36 V, ±5 V ~ 18 V | -40°C ~ 85°C | Surface Mount | "8-SOIC (0.154"", 3.90mm Width)" | 8-SOIC
AMP03338 | AMP03338 | http://www.ti.com/lit/ds/symlink/ina128.pdf |  |  | Digikey | 296-35901-1-ND | INA128U/2K5 | INA128U/2K5 | Texas Instruments | IC OPAMP INSTR 1.3MHZ 8SOIC | Instrumentation | 1 | - | 4 V/µs | - | 1.3MHz | 2nA | 10µV | 700µA | 15mA | 4.5 V ~ 36 V, ±2.25 V ~ 18 V | -40°C ~ 85°C | Surface Mount | "8-SOIC (0.154"", 3.90mm Width)" | 8-SOIC
AMP03339 | AMP03339 | http://www.analog.com/media/en/technical-documentation/data-sheets/AD797.pdf |  |  | Digikey | AD797BRZ-REEL7CT-ND | AD797BRZ-REEL7 | AD797BRZ-REEL7 | Analog Devices Inc | IC OPAMP GP 110MHZ 8SOIC | General Purpose | 1 | - | 20 V/µs | 110MHz | 8MHz | 250nA | 10µV | 8.2mA | 50mA | ±5 V ~ 15 V | -40°C ~ 85°C | Surface Mount | "8-SOIC (0.154"", 3.90mm Width)" | 8-SOIC
AMP03340 | AMP03340 | http://www.ti.com/lit/ds/symlink/ivc102.pdf |  |  | Digikey | IVC102U-ND | IVC102U | IVC102U | Texas Instruments | IC OPAMP TRANSIMP 2MHZ 14SOIC | Transimpedance | 1 | - | 3 V/µs | 2MHz | - | 0.1pA | 500µV | 4.1mA | 20mA | ±4.75 V ~ 18 V | -40°C ~ 85°C | Surface Mount | "14-SOIC (0.154"", 3.90mm Width)" | 14-SOIC
AMP03341 | AMP03341 | http://www.ti.com/lit/ds/symlink/opa132.pdf |  |  | Digikey | OPA4132UA-ND | OPA4132UA | OPA4132UA | Texas Instruments | IC OPAMP GP 8MHZ 14SOIC | General Purpose | 4 | - | 20 V/µs | 8MHz | - | 5pA | 500µV | 4mA | 40mA | 5 V ~ 36 V, ±2.5 V ~ 18 V | -40°C ~ 85°C | Surface Mount | "14-SOIC (0.154"", 3.90mm Width)" | 14-SOIC
AMP03342 | AMP03342 | http://www.ti.com/lit/ds/symlink/ina2128.pdf |  |  | Digikey | INA2128UA-ND | INA2128UA | INA2128UA | Texas Instruments | IC OPAMP INSTR 1.3MHZ 16SOIC | Instrumentation | 2 | - | 4 V/µs | - | 1.3MHz | 20nA | 25µV | 1.4mA | 15mA | 4.5 V ~ 36 V, ±2.25 V ~ 18 V | -40°C ~ 85°C | Surface Mount | "16-SOIC (0.295"", 7.50mm Width)" | 16-SOIC
AMP03344 | AMP03344 | http://www.analog.com/media/en/technical-documentation/data-sheets/AD620.pdf |  |  | Digikey | AD620BR-ND | AD620BR | AD620BR | Analog Devices Inc | IC OPAMP INSTR 1MHZ 8SOIC | Instrumentation | 1 | - | 1.2 V/µs | - | 1MHz | 500pA | 15µV | 900µA | 18mA | 4.6 V ~ 36 V, ±2.3 V ~ 18 V | -40°C ~ 85°C | Surface Mount | "8-SOIC (0.154"", 3.90mm Width)" | 8-SOIC
AMP03345 | AMP03345 | http://www.analog.com/media/en/technical-documentation/data-sheets/OP184_284_484.pdf |  |  | Digikey | OP484FS-ND | OP484FS | OP484FS | Analog Devices Inc | IC OPAMP GP 4.25MHZ RRO 14SOIC | General Purpose | 4 | Rail-to-Rail | 4 V/µs | 4.25MHz | - | 80nA | 250µV | 2.25mA | 10mA | 3 V ~ 36 V, ±1.5 V ~ 18 V | -40°C ~ 125°C | Surface Mount | "14-SOIC (0.154"", 3.90mm Width)" | 14-SOIC
AMP03346 | AMP03346 | http://www.ti.com/lit/ds/symlink/ina141.pdf |  |  | Digikey | INA141U-ND | INA141U | INA141U | Texas Instruments | IC OPAMP INSTR 1MHZ 8SOIC | Instrumentation | 1 | - | 4 V/µs | - | 1MHz | 2nA | 20µV | 750µA | 15mA | 4.5 V ~ 36 V, ±2.25 V ~ 18 V | -40°C ~ 85°C | Surface Mount | "8-SOIC (0.154"", 3.90mm Width)" | 8-SOIC
AMP03347 | AMP03347 | http://www.ti.com/lit/ds/symlink/lmh6882.pdf |  |  | Digikey | LMH6882SQE/NOPBCT-ND | LMH6882SQE/NOPB | LMH6882SQE/NOPB | Texas Instruments | IC OPAMP DIFF 2.4GHZ 36WQFN | Differential | 2 | - | - | - | 2.4GHz | - | - | 200mA | - | 4.75 V ~ 5.25 V | -40°C ~ 85°C | Surface Mount | 36-WFQFN Exposed Pad | 36-WQFN (6x6)
AMP03348 | AMP03348 | http://www.ti.com/lit/ds/symlink/ina2141.pdf |  |  | Digikey | INA2141UA-ND | INA2141UA | INA2141UA | Texas Instruments | IC OPAMP INSTR 200KHZ 16SOIC | Instrumentation | 2 | - | 4 V/µs | - | 200kHz | 2nA | 20µV | 1.5mA | 15mA | 4.5 V ~ 36 V, ±2.25 V ~ 18 V | -40°C ~ 85°C | Surface Mount | "16-SOIC (0.295"", 7.50mm Width)" | 16-SOIC
AMP03349 | AMP03349 | http://www.analog.com/media/en/technical-documentation/data-sheets/AD8428.pdf |  |  | Digikey | AD8428ARZ-ND | AD8428ARZ | AD8428ARZ | Analog Devices Inc | IC OPAMP INSTR 3.5MHZ 8SOIC | Instrumentation | 1 | - | 50 V/µs | - | 3.5MHz | 200nA | 100µV | 6.5mA | 30mA | ±4 V ~ 18 V | -40°C ~ 85°C | Surface Mount | "8-SOIC (0.154"", 3.90mm Width)" | 8-SOIC
AMP03350 | AMP03350 | http://www.ti.com/lit/ds/symlink/ina116.pdf |  |  | Digikey | INA116UA-ND | INA116UA | INA116UA | Texas Instruments | IC OPAMP INSTR 800KHZ 16SOIC | Instrumentation | 1 | - | 0.8 V/µs | - | 800kHz | 0.003pA | 500µV | 1mA | 12mA | 9 V ~ 36 V, ±4.5 V ~ 18 V | -40°C ~ 85°C | Surface Mount | "16-SOIC (0.295"", 7.50mm Width)" | 16-SOIC
AMP03351 | AMP03351 | http://www.ti.com/lit/ds/symlink/opa548.pdf |  |  | Digikey | 296-15968-1-ND | OPA548FKTWT | OPA548FKTWT | Texas Instruments | IC OPAMP POWER 1MHZ DDPAK | Power | 1 | - | 10 V/µs | 1MHz | - | 100nA | 2mV | 17mA | 5A | 8 V ~ 60 V, ±4 V ~ 30 V | -40°C ~ 85°C | Surface Mount | TO-263-8, D²Pak (7 Leads + Tab), TO-263CA | DDPAK/TO-263-7
AMP03352 | AMP03352 | http://www.ti.com/lit/ds/symlink/vca810.pdf |  |  | Digikey | 296-17317-5-ND | VCA810ID | VCA810ID | Texas Instruments | IC OPAMP VGA 35MHZ 8SOIC | Variable Gain | 1 | - | 350 V/µs | - | 35MHz | 6µA | 100µV | 20mA | 60mA | ±4 V ~ 6 V | -40°C ~ 85°C | Surface Mount | "8-SOIC (0.154"", 3.90mm Width)" | 8-SOIC
AMP03353 | AMP03353 | http://www.ti.com/lit/ds/symlink/ina111.pdf |  |  | Digikey | INA111BU-ND | INA111BU | INA111BU | Texas Instruments | IC OPAMP INSTR 2MHZ 16SOIC | Instrumentation | 1 | - | 17 V/µs | - | 2MHz | 2pA | 100µV | 3.3mA | 30mA | ±6 V ~ 18 V | -40°C ~ 85°C | Surface Mount | "16-SOIC (0.295"", 7.50mm Width)" | 16-SOIC
AMP03354 | AMP03354 | http://www.linear.com/docs/1714 |  |  | Digikey | LT1112MPS8#PBF-ND | LT1112MPS8#PBF | LT1112MPS8#PBF | Linear Technology | IC OPAMP GP 750KHZ 8SO | General Purpose | 2 | - | 0.3 V/µs | 750kHz | - | 80pA | 25µV | 350µA | - | 2 V ~ 40 V, ±1 V ~ 20 V | -55°C ~ 125°C | Surface Mount | "8-SOIC (0.154"", 3.90mm Width)" | 8-SO
AMP03355 | AMP03355 | http://www.linear.com/docs/26555 |  |  | Digikey | LT6604IUFF-2.5#PBF-ND | LT6604IUFF-2.5#PBF | LT6604IUFF-2.5#PBF | Linear Technology | IC OPAMP DIFFERENTIAL 34QFN | Differential | 2 | Differential | - | - | - | 15µA | 5mV | 28mA | - | 3 V ~ 11 V, ±1.5 V ~ 5.5 V | -40°C ~ 85°C | Surface Mount | 34-WFQFN Exposed Pad | 34-QFN-EP (4x7)
AMP03356 | AMP03356 | http://www.ti.com/lit/ds/symlink/ina118.pdf |  |  | Digikey | INA118UB-ND | INA118UB | INA118UB | Texas Instruments | IC OPAMP INSTR 800KHZ 8SOIC | Instrumentation | 1 | - | 0.9 V/µs | - | 800kHz | 1nA | 10µV | 350µA | 12mA | 2.7 V ~ 36 V, ±1.35 V ~ 18 V | -40°C ~ 85°C | Surface Mount | "8-SOIC (0.154"", 3.90mm Width)" | 8-SOIC
AMP03357 | AMP03357 | http://www.ti.com/lit/ds/symlink/opa544.pdf |  |  | Digikey | 296-15905-1-ND | OPA544FKTTT | OPA544FKTTT | Texas Instruments | IC OPAMP POWER 1.4MHZ DDPAK | Power | 1 | - | 8 V/µs | 1.4MHz | - | 15pA | 1mV | 12mA | 4A | 20 V ~ 70 V, ±10 V ~ 35 V | -40°C ~ 85°C | Surface Mount | TO-263-6, D²Pak (5 Leads + Tab), TO-263BA | DDPAK/TO-263-5
AMP03358 | AMP03358 | http://www.ti.com/lit/ds/symlink/pga204.pdf |  |  | Digikey | PGA205AU-ND | PGA205AU | PGA205AU | Texas Instruments | IC OPAMP INSTR 1MHZ 16SOIC | Instrumentation | 1 | - | 0.7 V/µs | - | 1MHz | 500pA | 25µV | 5.2mA | 23mA | 9 V ~ 36 V, ±4.5 V ~ 18 V | -40°C ~ 85°C | Surface Mount | "16-SOIC (0.295"", 7.50mm Width)" | 16-SOIC
AMP03359 | AMP03359 | http://www.ti.com/lit/ds/symlink/pga204.pdf |  |  | Digikey | PGA204AU-ND | PGA204AU | PGA204AU | Texas Instruments | IC OPAMP INSTR 1MHZ 16SOIC | Instrumentation | 1 | - | 0.7 V/µs | - | 1MHz | 500pA | 25µV | 5.2mA | 23mA | 9 V ~ 36 V, ±4.5 V ~ 18 V | -40°C ~ 85°C | Surface Mount | "16-SOIC (0.295"", 7.50mm Width)" | 16-SOIC
AMP03360 | AMP03360 | http://www.ti.com/lit/ds/symlink/pga206.pdf |  |  | Digikey | PGA206UA-ND | PGA206UA | PGA206UA | Texas Instruments | IC OPAMP INSTR 5MHZ 16SOIC | Instrumentation | 1 | - | 25 V/µs | - | 5MHz | 2pA | 1mV | 12.4mA | 17mA | 9 V ~ 36 V, ±4.5 V ~ 18 V | -40°C ~ 85°C | Surface Mount | "16-SOIC (0.295"", 7.50mm Width)" | 16-SOIC
AMP03361 | AMP03361 | http://www.ti.com/lit/ds/symlink/pga204.pdf |  |  | Digikey | PGA204BU-ND | PGA204BU | PGA204BU | Texas Instruments | IC OPAMP INSTR 1MHZ 16SOIC | Instrumentation | 1 | - | 0.7 V/µs | - | 1MHz | 500pA | 10µV | 5.2mA | 23mA | 9 V ~ 36 V, ±4.5 V ~ 18 V | -40°C ~ 85°C | Surface Mount | "16-SOIC (0.295"", 7.50mm Width)" | 16-SOIC
AMP03362 | AMP03362 | http://www.ti.com/lit/ds/symlink/pga206.pdf |  |  | Digikey | 296-15093-5-ND | PGA207UA | PGA207UA | Texas Instruments | IC OPAMP INSTR 5MHZ 16SOIC | Instrumentation | 1 | - | 25 V/µs | - | 5MHz | 2pA | 1mV | 12.4mA | 17mA | 9 V ~ 36 V, ±4.5 V ~ 18 V | -40°C ~ 85°C | Surface Mount | "16-SOIC (0.295"", 7.50mm Width)" | 16-SOIC
AMP03363 | AMP03363 | http://www.ti.com/lit/ds/symlink/acf2101.pdf |  |  | Digikey | ACF2101BU-ND | ACF2101BU | ACF2101BU | Texas Instruments | IC OPAMP SW INTEG 2MHZ 24SOIC | Switched Integrator | 2 | - | 3 V/µs | 2MHz | - | 0.1pA | 500µV | 12mA | 25mA | 4.5 V ~ 18 V, -10 V ~ -18 V | -40°C ~ 85°C | Surface Mount | "24-SOIC (0.295"", 7.50mm Width)" | 24-SOIC
AMP03364 | AMP03364 | http://www.ti.com/lit/ds/symlink/opa2333-ht.pdf |  |  | Digikey | 296-28282-5-ND | OPA2333SHKJ | OPA2333SHKJ | Texas Instruments | IC OPAMP ZERO-DRIFT 350KHZ 8CFP | Zero-Drift | 2 | Rail-to-Rail | 0.16 V/µs | 350kHz | - | 70pA | 2µV | 17µA | 5mA | 1.8 V ~ 5.5 V, ±0.9 V ~ 2.75 V | -55°C ~ 210°C | Surface Mount | 8-CDFF | 8-CFP
AMP03365 | AMP03365 | http://www.ti.com/lit/ds/symlink/opa211-ht.pdf |  |  | Digikey | 296-28281-5-ND | OPA211SHKJ | OPA211SHKJ | Texas Instruments | IC OPAMP GP 80MHZ RRO 8CFP | General Purpose | 1 | Rail-to-Rail | 27 V/µs | 80MHz | - | 60nA | 30µV | 3.6mA | 30mA | 4.5 V ~ 36 V, ±2.25 V ~ 18 V | -55°C ~ 210°C | Surface Mount | 8-CDFF | 8-CFP
AMP03366 | AMP03366 | http://www.ti.com/lit/ds/symlink/opa211-ht.pdf |  |  | Digikey | 296-36120-5-ND | OPA211SHKQ | OPA211SHKQ | Texas Instruments | IC OPAMP GP 80MHZ RRO 8CFP | General Purpose | 1 | Rail-to-Rail | 27 V/µs | 80MHz | - | 60nA | 30µV | 3.6mA | 30mA | 4.5 V ~ 36 V, ±2.25 V ~ 18 V | -55°C ~ 210°C | Surface Mount | "8-CSOIC (0.220"", 5.65mm Width)" | 8-CFP
AMP03367 | AMP03367 | http://www.ti.com/lit/ds/symlink/rc4558.pdf |  |  | Digikey | 296-17418-1-ND | RC4558IDGKR | RC4558IDGKR | Texas Instruments | IC OPAMP GP 3MHZ 8VSSOP | General Purpose | 2 | - | 1.7 V/µs | 3MHz | - | 150nA | 500µV | 2.5mA | - | 10 V ~ 30 V, ±5 V ~ 15 V | -40°C ~ 85°C | Surface Mount | "8-TSSOP, 8-MSOP (0.118"", 3.00mm Width)" | 8-VSSOP
AMP03368 | AMP03368 | http://www.ti.com/lit/ds/symlink/rc4558.pdf |  |  | Digikey | 296-17440-1-ND | RC4558IDR | RC4558IDR | Texas Instruments | IC OPAMP GP 3MHZ 8SOIC | General Purpose | 2 | - | 1.7 V/µs | 3MHz | - | 150nA | 500µV | 2.5mA | - | 10 V ~ 30 V, ±5 V ~ 15 V | -40°C ~ 85°C | Surface Mount | "8-SOIC (0.154"", 3.90mm Width)" | 8-SOIC
AMP03369 | AMP03369 | http://www.ti.com/lit/ds/symlink/lm258a.pdf |  |  | Digikey | 296-17931-1-ND | LM2904DGKR | LM2904DGKR | Texas Instruments | IC OPAMP GP 700KHZ 8VSSOP | General Purpose | 2 | - | 0.3 V/µs | 700kHz | - | 20nA | 3mV | 1mA | 30mA | 3 V ~ 26 V, ±1.5 V ~ 13 V | -40°C ~ 125°C | Surface Mount | "8-TSSOP, 8-MSOP (0.118"", 3.00mm Width)" | 8-VSSOP
AMP03370 | AMP03370 | http://www.ti.com/lit/ds/symlink/lm258a.pdf |  |  | Digikey | 296-9529-1-ND | LM2904PWR | LM2904PWR | Texas Instruments | IC OPAMP GP 700KHZ 8TSSOP | General Purpose | 2 | - | 0.3 V/µs | 700kHz | - | 20nA | 3mV | 1mA | 30mA | 3 V ~ 26 V, ±1.5 V ~ 13 V | -40°C ~ 125°C | Surface Mount | "8-TSSOP (0.173"", 4.40mm Width)" | 8-TSSOP
AMP03371 | AMP03371 | http://www.ti.com/lit/ds/symlink/lm224.pdf |  |  | Digikey | 296-6600-1-ND | LM2902PWR | LM2902PWR | Texas Instruments | IC OPAMP GP 1.2MHZ 14TSSOP | General Purpose | 4 | - | 0.5 V/µs | 1.2MHz | - | 20nA | 3mV | 1.4mA | 60mA | 3 V ~ 26 V, ±1.5 V ~ 13 V | -40°C ~ 125°C | Surface Mount | "14-TSSOP (0.173"", 4.40mm Width)" | 14-TSSOP
AMP03372 | AMP03372 | http://www.ti.com/lit/ds/symlink/tl081a.pdf |  |  | Digikey | 296-1785-1-ND | TL084IDR | TL084IDR | Texas Instruments | IC OPAMP JFET 3MHZ 14SOIC | J-FET | 4 | - | 13 V/µs | 3MHz | - | 30pA | 3mV | 1.4mA | - | 7 V ~ 36 V, ±3.5 V ~ 18 V | -40°C ~ 85°C | Surface Mount | "14-SOIC (0.154"", 3.90mm Width)" | 14-SOIC
AMP03373 | AMP03373 | http://www.ti.com/lit/ds/symlink/tl064.pdf |  |  | Digikey | 296-14992-1-ND | TL064IDR | TL064IDR | Texas Instruments | IC OPAMP JFET 1MHZ 14SOIC | J-FET | 4 | - | 3.5 V/µs | 1MHz | - | 30pA | 3mV | 200µA | - | 7 V ~ 36 V, ±3.5 V ~ 18 V | -40°C ~ 85°C | Surface Mount | "14-SOIC (0.154"", 3.90mm Width)" | 14-SOIC
AMP03374 | AMP03374 | http://www.ti.com/lit/ds/symlink/lm2904-q1.pdf |  |  | Digikey | 296-29248-1-ND | LM2904AVQPWRG4Q1 | LM2904AVQPWRG4Q1 | Texas Instruments | IC OPAMP GP 700KHZ 8TSSOP | General Purpose | 2 | - | 0.3 V/µs | 700kHz | - | 20nA | 1mV | 1mA | 30mA | 3 V ~ 26 V, ±1.5 V ~ 13 V | -40°C ~ 125°C | Surface Mount | "8-TSSOP (0.173"", 4.40mm Width)" | 8-TSSOP
AMP03375 | AMP03375 | http://www.ti.com/lit/ds/symlink/lm224.pdf |  |  | Digikey | 296-17253-1-ND | LM2902KAVQDR | LM2902KAVQDR | Texas Instruments | IC OPAMP GP 1.2MHZ 14SOIC | General Purpose | 4 | - | 0.5 V/µs | 1.2MHz | - | 20nA | 3mV | 1.4mA | 60mA | 3 V ~ 32 V, ±1.5 V ~ 16 V | -40°C ~ 125°C | Surface Mount | "14-SOIC (0.154"", 3.90mm Width)" | 14-SOIC
AMP03376 | AMP03376 | http://www.ti.com/lit/ds/symlink/lm124.pdf |  |  | Digikey | 296-30210-1-ND | LM124DRG4 | LM124DRG4 | Texas Instruments | IC OPAMP GP 1.2MHZ 14SOIC | General Purpose | 4 | - | 0.5 V/µs | 1.2MHz | - | 20nA | 3mV | 1.4mA | 60mA | 3 V ~ 32 V, ±1.5 V ~ 16 V | -55°C ~ 125°C | Surface Mount | "14-SOIC (0.154"", 3.90mm Width)" | 14-SOIC
AMP03377 | AMP03377 | http://www.ti.com/lit/ds/symlink/lm2904v.pdf |  |  | Digikey | 296-31661-1-ND | LM2904AVQDRG4 | LM2904AVQDRG4 | Texas Instruments | IC OPAMP GP 700KHZ 8SOIC | General Purpose | 2 | - | 0.3 V/µs | 700kHz | - | 20nA | 1mV | 1mA | 30mA | 3 V ~ 26 V, ±1.5 V ~ 13 V | -40°C ~ 125°C | Surface Mount | "8-SOIC (0.154"", 3.90mm Width)" | 8-SOIC
AMP03378 | AMP03378 | http://www.ti.com/lit/ds/symlink/tl3472.pdf |  |  | Digikey | 296-17678-1-ND | TL3472IDR | TL3472IDR | Texas Instruments | IC OPAMP GP 4MHZ 8SOIC | General Purpose | 2 | - | 13 V/µs | 4MHz | - | 100nA | 1mV | 3.5mA | 34mA | 4 V ~ 36 V, ±2 V ~ 18 V | -40°C ~ 105°C | Surface Mount | "8-SOIC (0.154"", 3.90mm Width)" | 8-SOIC
AMP03379 | AMP03379 | http://www.ti.com/lit/ds/symlink/tl081a.pdf |  |  | Digikey | 296-15005-1-ND | TL082IDR | TL082IDR | Texas Instruments | IC OPAMP JFET 3MHZ 8SOIC | J-FET | 2 | - | 13 V/µs | 3MHz | - | 30pA | 3mV | 1.4mA | - | 7 V ~ 36 V, ±3.5 V ~ 18 V | -40°C ~ 85°C | Surface Mount | "8-SOIC (0.154"", 3.90mm Width)" | 8-SOIC
AMP03380 | AMP03380 | http://www.ti.com/lit/ds/symlink/lmv551.pdf |  |  | Digikey | LMV551MG/NOPBCT-ND | LMV551MG/NOPB | LMV551MG/NOPB | Texas Instruments | IC OPAMP GP 3MHZ RRO SC70-5 | General Purpose | 1 | Rail-to-Rail | 1 V/µs | 3MHz | - | 20nA | 1mV | 37µA | 25mA | 2.7 V ~ 5.5 V | -40°C ~ 125°C | Surface Mount | 5-TSSOP, SC-70-5, SOT-353 | SC-70-5
AMP03381 | AMP03381 | http://www.ti.com/lit/ds/symlink/lmv324.pdf |  |  | Digikey | 296-16705-1-ND | LMV358IDDUR | LMV358IDDUR | Texas Instruments | IC OPAMP GP 1MHZ RRO 8VSSOP | General Purpose | 2 | Rail-to-Rail | 1 V/µs | 1MHz | - | 15nA | 1.7mV | 210µA | 160mA | 2.7 V ~ 5.5 V, ±1.35 V ~ 2.75 V | -40°C ~ 85°C | Surface Mount | "8-VFSOP (0.091"", 2.30mm Width)" | 8-VSSOP
AMP03382 | AMP03382 | http://www.ti.com/lit/ds/symlink/lmv324.pdf |  |  | Digikey | 296-9572-1-ND | LMV358IPWR | LMV358IPWR | Texas Instruments | IC OPAMP GP 1MHZ RRO 8TSSOP | General Purpose | 2 | Rail-to-Rail | 1 V/µs | 1MHz | - | 15nA | 1.7mV | 210µA | 160mA | 2.7 V ~ 5.5 V, ±1.35 V ~ 2.75 V | -40°C ~ 85°C | Surface Mount | "8-TSSOP (0.173"", 4.40mm Width)" | 8-TSSOP
AMP03383 | AMP03383 | http://www.ti.com/lit/ds/symlink/lmv341.pdf |  |  | Digikey | 296-17359-1-ND | LMV341IDCKR | LMV341IDCKR | Texas Instruments | IC OPAMP GP 1MHZ RRO SC70-6 | General Purpose | 1 | Rail-to-Rail | 1 V/µs | 1MHz | - | 1pA | 250µV | 107µA | 113mA | 2.5 V ~ 5.5 V | -40°C ~ 125°C | Surface Mount | 6-TSSOP, SC-88, SOT-363 | SC-70-6
AMP03384 | AMP03384 | http://www.ti.com/lit/ds/symlink/opa313.pdf |  |  | Digikey | 296-35607-1-ND | OPA313IDBVR | OPA313IDBVR | Texas Instruments | IC OPAMP GP 1MHZ RRO SOT23-5 | General Purpose | 1 | Rail-to-Rail | 0.5 V/µs | 1MHz | - | 0.2pA | 500µV | 50µA | 15mA | 1.8 V ~ 5.5 V | -40°C ~ 125°C | Surface Mount | SC-74A, SOT-753 | SOT-23-5
AMP03385 | AMP03385 | http://www.ti.com/lit/ds/symlink/lmv301.pdf |  |  | Digikey | LMV301MG/NOPBCT-ND | LMV301MG/NOPB | LMV301MG/NOPB | Texas Instruments | IC OPAMP GP 1MHZ RRO SC70-5 | General Purpose | 1 | Rail-to-Rail | 0.66 V/µs | 1MHz | - | 0.182pA | 900µV | 163µA | 108mA | 1.8 V ~ 5 V, ±0.9 V ~ 2.5 V | -40°C ~ 85°C | Surface Mount | 5-TSSOP, SC-70-5, SOT-353 | SC-70-5
AMP03386 | AMP03386 | http://www.ti.com/lit/ds/symlink/lmv321-n.pdf |  |  | Digikey | LMV321M5X/NOPBCT-ND | LMV321M5X/NOPB | LMV321M5X/NOPB | Texas Instruments | IC OPAMP GP 1MHZ RRO SOT23-5 | General Purpose | 1 | Rail-to-Rail | 1 V/µs | 1MHz | - | 15nA | 1.7mV | 130µA | 160mA | 2.7 V ~ 5.5 V, ±1.35 V ~ 2.75 V | -40°C ~ 85°C | Surface Mount | SC-74A, SOT-753 | SOT-23-5
AMP03387 | AMP03387 | http://www.ti.com/lit/ds/symlink/tl071a.pdf |  |  | Digikey | 296-15000-1-ND | TL074IDR | TL074IDR | Texas Instruments | IC OPAMP JFET 3MHZ 14SOIC | J-FET | 4 | - | 13 V/µs | 3MHz | - | 65pA | 3mV | 1.4mA | - | 7 V ~ 36 V, ±3.5 V ~ 18 V | -40°C ~ 85°C | Surface Mount | "14-SOIC (0.154"", 3.90mm Width)" | 14-SOIC
AMP03388 | AMP03388 | http://www.ti.com/lit/ds/symlink/lmv324.pdf |  |  | Digikey | 296-17467-1-ND | LMV324QDR | LMV324QDR | Texas Instruments | IC OPAMP GP 1MHZ RRO 14SOIC | General Purpose | 4 | Rail-to-Rail | 1 V/µs | 1MHz | - | 15nA | 1.7mV | 410µA | 160mA | 2.7 V ~ 5.5 V, ±1.35 V ~ 2.75 V | -40°C ~ 125°C | Surface Mount | "14-SOIC (0.154"", 3.90mm Width)" | 14-SOIC
AMP03389 | AMP03389 | http://www.ti.com/lit/ds/symlink/lmv321-n.pdf |  |  | Digikey | LMV321M7X/NOPBCT-ND | LMV321M7X/NOPB | LMV321M7X/NOPB | Texas Instruments | IC OPAMP GP 1MHZ RRO SC70-5 | General Purpose | 1 | Rail-to-Rail | 1 V/µs | 1MHz | - | 15nA | 1.7mV | 130µA | 160mA | 2.7 V ~ 5.5 V, ±1.35 V ~ 2.75 V | -40°C ~ 85°C | Surface Mount | 5-TSSOP, SC-70-5, SOT-353 | SC-70-5
AMP03390 | AMP03390 | http://www.ti.com/lit/ds/symlink/tlc271a.pdf |  |  | Digikey | 296-1821-1-ND | TLC271IDR | TLC271IDR | Texas Instruments | IC OPAMP GP 2.2MHZ 8SOIC | General Purpose | 1 | - | 5.3 V/µs | 2.2MHz | - | 0.7pA | 1.1mV | 950µA | 30mA | 4 V ~ 16 V, ±2 V ~ 8 V | -40°C ~ 85°C | Surface Mount | "8-SOIC (0.154"", 3.90mm Width)" | 8-SOIC
AMP03391 | AMP03391 | http://www.ti.com/lit/ds/symlink/lpv321-n.pdf |  |  | Digikey | LPV321M7X/NOPBCT-ND | LPV321M7X/NOPB | LPV321M7X/NOPB | Texas Instruments | IC OPAMP GP 152KHZ RRO SC70-5 | General Purpose | 1 | Rail-to-Rail | 0.1 V/µs | 152kHz | - | 2nA | 1.5mV | 9µA | 60mA | 2.7 V ~ 5 V | -40°C ~ 85°C | Surface Mount | 5-TSSOP, SC-70-5, SOT-353 | SC-70-5
AMP03392 | AMP03392 | http://www.ti.com/lit/ds/symlink/lpv321-n.pdf |  |  | Digikey | LPV321M5X/NOPBCT-ND | LPV321M5X/NOPB | LPV321M5X/NOPB | Texas Instruments | IC OPAMP GP 152KHZ RRO SOT23-5 | General Purpose | 1 | Rail-to-Rail | 0.1 V/µs | 152kHz | - | 2nA | 1.5mV | 9µA | 60mA | 2.7 V ~ 5 V | -40°C ~ 85°C | Surface Mount | SC-74A, SOT-753 | SOT-23-5
AMP03393 | AMP03393 | http://www.ti.com/lit/ds/symlink/tl081a.pdf |  |  | Digikey | 296-29379-1-ND | TL084QDR | TL084QDR | Texas Instruments | IC OPAMP JFET 3MHZ 14SOIC | J-FET | 4 | - | 13 V/µs | 3MHz | - | 30pA | 3mV | 1.4mA | - | 7 V ~ 36 V, ±3.5 V ~ 18 V | -40°C ~ 125°C | Surface Mount | "14-SOIC (0.154"", 3.90mm Width)" | 14-SOIC
AMP03394 | AMP03394 | http://www.ti.com/lit/ds/symlink/lmv342.pdf |  |  | Digikey | 296-22012-1-ND | LMV342IDGKR | LMV342IDGKR | Texas Instruments | IC OPAMP GP 1MHZ RRO 8VSSOP | General Purpose | 2 | Rail-to-Rail | 1 V/µs | 1MHz | - | 1pA | 250µV | 107µA | 113mA | 2.5 V ~ 5.5 V | -40°C ~ 125°C | Surface Mount | "8-TSSOP, 8-MSOP (0.118"", 3.00mm Width)" | 8-VSSOP
AMP03395 | AMP03395 | http://www.ti.com/lit/ds/symlink/tlc27m2a.pdf |  |  | Digikey | 296-1322-1-ND | TLC27M2IDR | TLC27M2IDR | Texas Instruments | IC OPAMP GP 635KHZ 8SOIC | General Purpose | 2 | - | 0.62 V/µs | 635kHz | - | 0.7pA | 1.1mV | 285µA | 30mA | 4 V ~ 16 V, ±2 V ~ 8 V | -40°C ~ 85°C | Surface Mount | "8-SOIC (0.154"", 3.90mm Width)" | 8-SOIC
AMP03396 | AMP03396 | http://www.ti.com/lit/ds/symlink/lmc6032.pdf |  |  | Digikey | LMC6032IMX/NOPBCT-ND | LMC6032IMX/NOPB | LMC6032IMX/NOPB | Texas Instruments | IC OPAMP GP 1.4MHZ 8SOIC | General Purpose | 2 | - | 1.1 V/µs | 1.4MHz | - | 0.04pA | 1mV | 750µA | 40mA | 4.75 V ~ 15.5 V, ±2.38 V ~ 7.75 V | -40°C ~ 85°C | Surface Mount | "8-SOIC (0.154"", 3.90mm Width)" | 8-SOIC
AMP03397 | AMP03397 | http://www.ti.com/lit/ds/symlink/lm833-n.pdf |  |  | Digikey | LM833MM/NOPBCT-ND | LM833MM/NOPB | LM833MM/NOPB | Texas Instruments | IC OPAMP AUDIO 15MHZ 8VSSOP | Audio | 2 | - | 7 V/µs | 15MHz | - | 500nA | 300µV | 5mA | - | ±5 V ~ 15 V | -40°C ~ 85°C | Surface Mount | "8-TSSOP, 8-MSOP (0.118"", 3.00mm Width)" | 8-VSSOP
AMP03398 | AMP03398 | http://www.ti.com/lit/ds/symlink/lpv321-n.pdf |  |  | Digikey | LPV358MM/NOPBCT-ND | LPV358MM/NOPB | LPV358MM/NOPB | Texas Instruments | IC OPAMP GP 152KHZ RRO 8VSSOP | General Purpose | 2 | Rail-to-Rail | 0.1 V/µs | 152kHz | - | 2nA | 1.5mV | 15µA | 16mA | 2.7 V ~ 5 V | -40°C ~ 85°C | Surface Mount | "8-TSSOP, 8-MSOP (0.118"", 3.00mm Width)" | 8-VSSOP
AMP03399 | AMP03399 | http://www.ti.com/lit/pdf/slos481a |  |  | Digikey | 296-27906-1-ND | LM833DR | LM833DR | Texas Instruments | IC OPAMP AUDIO 16MHZ 8SOIC | Audio | 2 | - | 7 V/µs | 16MHz | - | 300nA | 150µV | 2.05mA | 37mA | ±5 V ~ 18 V | -40°C ~ 85°C | Surface Mount | "8-SOIC (0.154"", 3.90mm Width)" | 8-SOIC
AMP03400 | AMP03400 | http://www.ti.com/lit/ds/symlink/tlc27l2a.pdf |  |  | Digikey | 296-26750-1-ND | TLC27L2AIDR | TLC27L2AIDR | Texas Instruments | IC OPAMP GP 110KHZ 8SOIC | General Purpose | 2 | - | 0.05 V/µs | 110kHz | - | 0.7pA | 900µV | 29µA | 30mA | 4 V ~ 16 V, ±2 V ~ 8 V | -40°C ~ 85°C | Surface Mount | "8-SOIC (0.154"", 3.90mm Width)" | 8-SOIC
AMP03401 | AMP03401 | http://www.ti.com/lit/ds/symlink/lmv651.pdf |  |  | Digikey | LMV651MF/NOPBCT-ND | LMV651MF/NOPB | LMV651MF/NOPB | Texas Instruments | IC OPAMP GP 12MHZ RRO SOT23-5 | General Purpose | 1 | Rail-to-Rail | 3 V/µs | 12MHz | - | 80nA | 100µV | 116µA | 25mA | 2.7 V ~ 5.5 V | -40°C ~ 125°C | Surface Mount | SC-74A, SOT-753 | SOT-23-5
AMP03402 | AMP03402 | http://www.ti.com/lit/ds/symlink/lmv821-n.pdf |  |  | Digikey | LMV821M5/NOPBCT-ND | LMV821M5/NOPB | LMV821M5/NOPB | Texas Instruments | IC OPAMP GP 5.6MHZ RRO SOT23-5 | General Purpose | 1 | Rail-to-Rail | 2 V/µs | 5.6MHz | - | 100nA | 3.5mV | 300µA | 45mA | 2.5 V ~ 5.5 V, ±1.25 V ~ 2.75 V | -40°C ~ 85°C | Surface Mount | SC-74A, SOT-753 | SOT-23-5
AMP03403 | AMP03403 | http://www.ti.com/lit/ds/symlink/tlv342s.pdf |  |  | Digikey | 296-24767-1-ND | TLV342SIRUGR | TLV342SIRUGR | Texas Instruments | IC OPAMP GP 2.3MHZ RRO 10X2QFN | General Purpose | 2 | Rail-to-Rail | 1 V/µs | 2.3MHz | - | 1pA | 300µV | 75µA | 115mA | 1.5 V ~ 5.5 V | -40°C ~ 125°C | Surface Mount | 10-XFQFN | 10-X2QFN (2x1.5)
AMP03404 | AMP03404 | http://www.ti.com/lit/ds/symlink/lmv821-n.pdf |  |  | Digikey | LMV821M7/NOPBCT-ND | LMV821M7/NOPB | LMV821M7/NOPB | Texas Instruments | IC OPAMP GP 5.6MHZ RRO SC70-5 | General Purpose | 1 | Rail-to-Rail | 2 V/µs | 5.6MHz | - | 100nA | 3.5mV | 300µA | 45mA | 2.5 V ~ 5.5 V, ±1.25 V ~ 2.75 V | -40°C ~ 85°C | Surface Mount | 5-TSSOP, SC-70-5, SOT-353 | SC-70-5
AMP03405 | AMP03405 | http://www.ti.com/lit/ds/symlink/lmv931-n.pdf |  |  | Digikey | LMV931MFX/NOPBCT-ND | LMV931MFX/NOPB | LMV931MFX/NOPB | Texas Instruments | IC OPAMP GP 1.5MHZ RRO SOT23-5 | General Purpose | 1 | Rail-to-Rail | 0.42 V/µs | 1.5MHz | - | 14nA | 1mV | 116µA | 100mA | 1.8 V ~ 5.5 V, ±0.9 V ~ 2.75 V | -40°C ~ 125°C | Surface Mount | SC-74A, SOT-753 | SOT-23-5
AMP03406 | AMP03406 | http://www.ti.com/lit/ds/symlink/opa2348.pdf |  |  | Digikey | 296-12276-1-ND | OPA348AIDBVT | OPA348AIDBVT | Texas Instruments | IC OPAMP GP 1MHZ RRO SOT23-5 | General Purpose | 1 | Rail-to-Rail | 0.5 V/µs | 1MHz | - | 0.5pA | 1mV | 45µA | 10mA | 2.1 V ~ 5.5 V | -40°C ~ 125°C | Surface Mount | SC-74A, SOT-753 | SOT-23-5
AMP03407 | AMP03407 | http://www.ti.com/lit/ds/symlink/lmc7101.pdf |  |  | Digikey | LMC7101QM5/NOPBCT-ND | LMC7101QM5/NOPB | LMC7101QM5/NOPB | Texas Instruments | IC OPAMP GP 1.1MHZ RRO SOT23-5 | General Purpose | 1 | Rail-to-Rail | 1.1 V/µs | 1.1MHz | - | 1pA | 110µV | 800µA | 50mA | 2.7 V ~ 15.5 V, ±1.35 V ~ 7.75 V | -40°C ~ 125°C | Surface Mount | SC-74A, SOT-753 | SOT-23-5
AMP03408 | AMP03408 | http://www.ti.com/lit/ds/symlink/opa2347.pdf |  |  | Digikey | OPA2347UACT-ND | OPA2347UA/2K5 | OPA2347UA/2K5 | Texas Instruments | IC OPAMP GP 350KHZ RRO 8SOIC | General Purpose | 2 | Rail-to-Rail | 0.17 V/µs | 350kHz | - | 0.5pA | 2mV | 20µA | 17mA | 2.3 V ~ 5.5 V, ±1.15 V ~ 2.75 V | -55°C ~ 125°C | Surface Mount | "8-SOIC (0.154"", 3.90mm Width)" | 8-SOIC
AMP03409 | AMP03409 | http://www.ti.com/lit/ds/symlink/lm258a.pdf |  |  | Digikey | 296-9527-5-ND | LM2904D | LM2904D | Texas Instruments | IC OPAMP GP 700KHZ 8SOIC | General Purpose | 2 | - | 0.3 V/µs | 700kHz | - | 20nA | 3mV | 1mA | 30mA | 3 V ~ 26 V, ±1.5 V ~ 13 V | -40°C ~ 125°C | Surface Mount | "8-SOIC (0.154"", 3.90mm Width)" | 8-SOIC
AMP03410 | AMP03410 | http://www.ti.com/lit/ds/symlink/lmc7101.pdf |  |  | Digikey | LMC7101BIM5CT-ND | LMC7101BIM5 | LMC7101BIM5 | Texas Instruments | IC OPAMP GP 1.1MHZ RRO SOT23-5 | General Purpose | 1 | Rail-to-Rail | 1.1 V/µs | 1.1MHz | - | 1pA | 110µV | 800µA | 50mA | 2.7 V ~ 15.5 V, ±1.35 V ~ 7.75 V | -40°C ~ 85°C | Surface Mount | SC-74A, SOT-753 | SOT-23-5
AMP03411 | AMP03411 | http://www.ti.com/lit/ds/symlink/opa2314.pdf |  |  | Digikey | 296-30116-1-ND | OPA2314AIDGKR | OPA2314AIDGKR | Texas Instruments | IC OPAMP GP 3MHZ RRO 8VSSOP | General Purpose | 2 | Rail-to-Rail | 1.5 V/µs | 3MHz | - | 0.2pA | 500µV | 150µA | 20mA | 1.8 V ~ 5.5 V, ±0.9 V ~ 2.75 V | -40°C ~ 125°C | Surface Mount | "8-TSSOP, 8-MSOP (0.118"", 3.00mm Width)" | 8-VSSOP
AMP03412 | AMP03412 | http://www.ti.com/lit/ds/symlink/lmv771.pdf |  |  | Digikey | 296-35200-1-ND | LMV771MGX/NOPB | LMV771MGX/NOPB | Texas Instruments | IC OPAMP GP 3.5MHZ RRO SC70-5 | General Purpose | 1 | Rail-to-Rail | 1.4 V/µs | 3.5MHz | - | 0.23pA | 250µV | 600µA | 75mA | 2.7 V ~ 5.5 V | -40°C ~ 125°C | Surface Mount | 5-TSSOP, SC-70-5, SOT-353 | SC-70-5
AMP03413 | AMP03413 | http://www.ti.com/lit/ds/symlink/lm224.pdf |  |  | Digikey | 296-6598-5-ND | LM2902D | LM2902D | Texas Instruments | IC OPAMP GP 1.2MHZ 14SOIC | General Purpose | 4 | - | 0.5 V/µs | 1.2MHz | - | 20nA | 3mV | 1.4mA | 60mA | 3 V ~ 26 V, ±1.5 V ~ 13 V | -40°C ~ 125°C | Surface Mount | "14-SOIC (0.154"", 3.90mm Width)" | 14-SOIC
AMP03414 | AMP03414 | http://www.ti.com/lit/ds/symlink/lmv721-n.pdf |  |  | Digikey | LMV721M7X/NOPBCT-ND | LMV721M7X/NOPB | LMV721M7X/NOPB | Texas Instruments | IC OPAMP GP 10MHZ RRO SC70-5 | General Purpose | 1 | Rail-to-Rail | 5.25 V/µs | 10MHz | - | 260nA | 80µV | 1.03mA | 52.6mA | 2.2 V ~ 5.5 V, ±1.1 V ~ 2.25 V | -40°C ~ 85°C | Surface Mount | 5-TSSOP, SC-70-5, SOT-353 | SC-70-5
AMP03415 | AMP03415 | http://www.ti.com/lit/ds/symlink/lmv821-n.pdf |  |  | Digikey | LMV822MX/NOPBCT-ND | LMV822MX/NOPB | LMV822MX/NOPB | Texas Instruments | IC OPAMP GP 5.6MHZ RRO 8SOIC | General Purpose | 2 | Rail-to-Rail | 2 V/µs | 5.6MHz | - | 100nA | 3.5mV | 500µA | 45mA | 2.5 V ~ 5.5 V, ±1.25 V ~ 2.75 V | -40°C ~ 85°C | Surface Mount | "8-SOIC (0.154"", 3.90mm Width)" | 8-SOIC
AMP03416 | AMP03416 | http://www.ti.com/lit/ds/symlink/tl081.pdf |  |  | Digikey | 296-15002-1-ND | TL081IDR | TL081IDR | Texas Instruments | IC OPAMP JFET 3MHZ 8SOIC | J-FET | 1 | - | 13 V/µs | 3MHz | - | 30pA | 3mV | 1.4mA | - | 7 V ~ 36 V, ±3.5 V ~ 18 V | -40°C ~ 85°C | Surface Mount | "8-SOIC (0.154"", 3.90mm Width)" | 8-SOIC
AMP03417 | AMP03417 | http://www.analog.com/media/en/technical-documentation/data-sheets/ADA4505-1_4505-2_4505-4.pdf |  |  | Digikey | ADA4505-1ACBZ-R7CT-ND | ADA4505-1ACBZ-R7 | ADA4505-1ACBZ-R7 | Analog Devices Inc | IC OPAMP VFB 50KHZ RRO 6WLCSP | Voltage Feedback | 1 | Rail-to-Rail | 0.006 V/µs | 50kHz | - | 500nA | 500µV | 9µA | 40mA | 1.8 V ~ 5 V, ±0.9 V ~ 2.5 V | -40°C ~ 125°C | Surface Mount | 6-UFBGA, WLCSP | 6-WLCSP (0.91x1.39)
AMP03418 | AMP03418 | http://www.ti.com/lit/ds/symlink/lmv951.pdf |  |  | Digikey | LMV951MK/NOPBCT-ND | LMV951MK/NOPB | LMV951MK/NOPB | Texas Instruments | IC OPAMP GP 2.8MHZ RRO 6SOT | General Purpose | 1 | Rail-to-Rail | 1.4 V/µs | 2.8MHz | - | 36nA | 1.5mV | 570µA | 85mA | 0.9 V ~ 3 V | -40°C ~ 125°C | Surface Mount | SOT-23-6 Thin, TSOT-23-6 | 6-SOT
AMP03419 | AMP03419 | http://www.ti.com/lit/ds/symlink/lmc6035.pdf |  |  | Digikey | LMC6035IMM/NOPBCT-ND | LMC6035IMM/NOPB | LMC6035IMM/NOPB | Texas Instruments | IC OPAMP GP 1.4MHZ RRO 8VSSOP | General Purpose | 2 | Rail-to-Rail | 1.5 V/µs | 1.4MHz | - | 0.02pA | 500µV | 650µA | 8mA | 2 V ~ 15.5 V, ±1 V ~ 7.75 V | -40°C ~ 85°C | Surface Mount | "8-TSSOP, 8-MSOP (0.118"", 3.00mm Width)" | 8-VSSOP
AMP03420 | AMP03420 | http://www.ti.com/lit/ds/symlink/lmc6034.pdf |  |  | Digikey | LMC6034IMX/NOPBCT-ND | LMC6034IMX/NOPB | LMC6034IMX/NOPB | Texas Instruments | IC OPAMP GP 1.4MHZ 14SOIC | General Purpose | 4 | - | 1.1 V/µs | 1.4MHz | - | 0.04pA | 1mV | 1.5mA | 40mA | 4.75 V ~ 15.5 V, ±2.38 V ~ 7.75 V | -40°C ~ 85°C | Surface Mount | "14-SOIC (0.154"", 3.90mm Width)" | 14-SOICN
AMP03421 | AMP03421 | http://www.ti.com/lit/ds/symlink/tlv2231.pdf |  |  | Digikey | 296-10505-1-ND | TLV2231IDBVR | TLV2231IDBVR | Texas Instruments | IC OPAMP GP 2MHZ RRO SOT23-5 | General Purpose | 1 | Rail-to-Rail | 1.6 V/µs | 2MHz | - | 1pA | 710µV | 850µA | 50mA | 2.7 V ~ 10 V, ±1.35 V ~ 5 V | -40°C ~ 85°C | Surface Mount | SC-74A, SOT-753 | SOT-23-5
AMP03422 | AMP03422 | http://www.ti.com/lit/ds/symlink/lm2904-q1.pdf |  |  | Digikey | 296-17099-1-ND | LM2904VQDRQ1 | LM2904VQDRQ1 | Texas Instruments | IC OPAMP GP 700KHZ 8SOIC | General Purpose | 2 | - | 0.3 V/µs | 700kHz | - | 20nA | 3mV | 1mA | 30mA | 3 V ~ 26 V, ±1.5 V ~ 13 V | -40°C ~ 125°C | Surface Mount | "8-SOIC (0.154"", 3.90mm Width)" | 8-SOIC
AMP03423 | AMP03423 | http://www.ti.com/lit/ds/symlink/tlc272a.pdf |  |  | Digikey | 296-26743-1-ND | TLC272BIDR | TLC272BIDR | Texas Instruments | IC OPAMP GP 2.2MHZ 8SOIC | General Purpose | 2 | - | 5.3 V/µs | 2.2MHz | - | 0.7pA | 290µV | 1.9mA | 30mA | 4 V ~ 16 V, ±2 V ~ 8 V | -40°C ~ 85°C | Surface Mount | "8-SOIC (0.154"", 3.90mm Width)" | 8-SOIC
AMP03424 | AMP03424 | http://www.ti.com/lit/ds/symlink/lmc6061.pdf |  |  | Digikey | LMC6061IMX/NOPBCT-ND | LMC6061IMX/NOPB | LMC6061IMX/NOPB | Texas Instruments | IC OPAMP GP 100KHZ RRO 8SOIC | General Purpose | 1 | Rail-to-Rail | 0.35 V/µs | 100kHz | - | 0.01pA | 100µV | 24µA | 26mA | 4.5 V ~ 15.5 V, ±2.25 V ~ 7.75 V | -40°C ~ 85°C | Surface Mount | "8-SOIC (0.154"", 3.90mm Width)" | 8-SOIC
AMP03425 | AMP03425 | http://www.ti.com/lit/ds/symlink/opa313.pdf |  |  | Digikey | 296-35691-1-ND | OPA4313IPWR | OPA4313IPWR | Texas Instruments | IC OPAMP GP 1MHZ RRO 14TSSOP | General Purpose | 4 | Rail-to-Rail | 0.5 V/µs | 1MHz | - | 0.2pA | 500µV | 50µA | 15mA | 1.8 V ~ 5.5 V, ±0.9 V ~ 2.75 V | -40°C ~ 125°C | Surface Mount | "14-TSSOP (0.173"", 4.40mm Width)" | 14-TSSOP
AMP03426 | AMP03426 | http://www.ti.com/lit/ds/symlink/tlv271.pdf |  |  | Digikey | 296-12300-5-ND | TLV271ID | TLV271ID | Texas Instruments | IC OPAMP GP 3MHZ RRO 8SOIC | General Purpose | 1 | Rail-to-Rail | 2.6 V/µs | 3MHz | - | 1pA | 500µV | 625µA | 13mA | 2.7 V ~ 16 V, ±1.35 V ~ 8 V | -40°C ~ 125°C | Surface Mount | "8-SOIC (0.154"", 3.90mm Width)" | 8-SOIC
AMP03427 | AMP03427 | http://www.ti.com/lit/ds/symlink/lmv321-n.pdf |  |  | Digikey | LMV358M/NOPB-ND | LMV358M/NOPB | LMV358M/NOPB | Texas Instruments | IC OPAMP GP 1MHZ RRO 8SOIC | General Purpose | 2 | Rail-to-Rail | 1 V/µs | 1MHz | - | 15nA | 1.7mV | 210µA | 160mA | 2.7 V ~ 5.5 V, ±1.35 V ~ 2.75 V | -40°C ~ 85°C | Surface Mount | "8-SOIC (0.154"", 3.90mm Width)" | 8-SOIC
AMP03428 | AMP03428 | http://www.ti.com/lit/ds/symlink/opa377.pdf |  |  | Digikey | 296-27910-1-ND | OPA377AIDBVT | OPA377AIDBVT | Texas Instruments | IC OPAMP GP 5.5MHZ RRO SOT23-5 | General Purpose | 1 | Rail-to-Rail | 2 V/µs | 5.5MHz | - | 0.2pA | 250µV | 760µA | 50mA | 2.2 V ~ 5.5 V, ±1.1 V ~ 2.75 V | -40°C ~ 125°C | Surface Mount | SC-74A, SOT-753 | SOT-23-5
AMP03429 | AMP03429 | http://www.ti.com/lit/ds/symlink/rc4580.pdf |  |  | Digikey | 296-15367-1-ND | RC4580IDR | RC4580IDR | Texas Instruments | IC OPAMP AUDIO 12MHZ 8SOIC | Audio | 2 | - | 5 V/µs | 12MHz | - | 100nA | 500µV | 6mA | 50mA | 4 V ~ 32 V, ±2 V ~ 16 V | -40°C ~ 85°C | Surface Mount | "8-SOIC (0.154"", 3.90mm Width)" | 8-SOIC
AMP03430 | AMP03430 | http://www.ti.com/lit/ds/symlink/tlv2370.pdf |  |  | Digikey | 296-11624-1-ND | TLV2373IDGSR | TLV2373IDGSR | Texas Instruments | IC OPAMP GP 3MHZ RRO 10VSSOP | General Purpose | 2 | Rail-to-Rail | 2.1 V/µs | 3MHz | - | 1pA | 2mV | 750µA | 16mA | 2.7 V ~ 16 V, ±1.35 V ~ 8 V | -40°C ~ 125°C | Surface Mount | "10-TFSOP, 10-MSOP (0.118"", 3.00mm Width)" | 10-VSSOP
AMP03431 | AMP03431 | http://www.ti.com/lit/ds/symlink/tl971.pdf |  |  | Digikey | 296-22842-1-ND | TL972IDR | TL972IDR | Texas Instruments | IC OPAMP GP 12MHZ RRO 8SOIC | General Purpose | 2 | Rail-to-Rail | 5 V/µs | 12MHz | - | 200nA | 1mV | 2mA | 80mA | 2.7 V ~ 12 V, ±1.35 V ~ 6 V | -40°C ~ 125°C | Surface Mount | "8-SOIC (0.154"", 3.90mm Width)" | 8-SOIC
AMP03432 | AMP03432 | http://www.ti.com/lit/ds/symlink/lmh6654.pdf |  |  | Digikey | 296-35338-1-ND | LMH6654MAX/NOPB | LMH6654MAX/NOPB | Texas Instruments | IC OPAMP VFB 260MHZ 8SOIC | Voltage Feedback | 1 | - | 200 V/µs | 260MHz | - | 5µA | 1mV | 4.5mA | 120mA | 4.5 V ~ 12 V, ±2.25 V ~ 6 V | -40°C ~ 85°C | Surface Mount | "8-SOIC (0.154"", 3.90mm Width)" | 8-SOIC
AMP03433 | AMP03433 | http://www.ti.com/lit/ds/symlink/lmv551.pdf |  |  | Digikey | LMV551MF/NOPBCT-ND | LMV551MF/NOPB | LMV551MF/NOPB | Texas Instruments | IC OPAMP GP 3MHZ RRO SOT23-5 | General Purpose | 1 | Rail-to-Rail | 1 V/µs | 3MHz | - | 20nA | 1mV | 37µA | 25mA | 2.7 V ~ 5.5 V | -40°C ~ 125°C | Surface Mount | SC-74A, SOT-753 | SOT-23-5
AMP03434 | AMP03434 | http://www.ti.com/lit/ds/symlink/tl971.pdf |  |  | Digikey | 296-21693-1-ND | TL974IDR | TL974IDR | Texas Instruments | IC OPAMP GP 12MHZ RRO 14SOIC | General Purpose | 4 | Rail-to-Rail | 5 V/µs | 12MHz | - | 200nA | 1mV | 2mA | 80mA | 2.7 V ~ 12 V, ±1.35 V ~ 6 V | -40°C ~ 125°C | Surface Mount | "14-SOIC (0.154"", 3.90mm Width)" | 14-SOIC
AMP03435 | AMP03435 | http://www.ti.com/lit/ds/symlink/lm833-n.pdf |  |  | Digikey | LM833M/NOPB-ND | LM833M/NOPB | LM833M/NOPB | Texas Instruments | IC OPAMP AUDIO 15MHZ 8SOIC | Audio | 2 | - | 7 V/µs | 15MHz | - | 500nA | 300µV | 5mA | - | ±5 V ~ 15 V | -40°C ~ 85°C | Surface Mount | "8-SOIC (0.154"", 3.90mm Width)" | 8-SOIC
AMP03436 | AMP03436 | http://www.ti.com/lit/ds/symlink/lmp8640.pdf |  |  | Digikey | LMP8640MK-H/NOPBCT-ND | LMP8640MK-H/NOPB | LMP8640MK-H/NOPB | Texas Instruments | IC OPAMP CURR SENSE 6SOT | Current Sense | 1 | - | 1.8 V/µs | 230kHz | - | 13µA | 900µV | 2.3mA | - | 2.7 V ~ 12 V | -40°C ~ 125°C | Surface Mount | SOT-23-6 Thin, TSOT-23-6 | 6-SOT
AMP03437 | AMP03437 | http://www.ti.com/lit/ds/symlink/opa344.pdf |  |  | Digikey | 296-29277-1-ND | OPA2344UA/2K5 | OPA2344UA/2K5 | Texas Instruments | IC OPAMP GP 1MHZ RRO 8SOIC | General Purpose | 2 | Rail-to-Rail | 0.8 V/µs | 1MHz | - | 0.2pA | 200µV | 150µA | 15mA | 2.5 V ~ 5.5 V | -40°C ~ 85°C | Surface Mount | "8-SOIC (0.154"", 3.90mm Width)" | 8-SOIC
AMP03438 | AMP03438 | http://www.ti.com/lit/ds/symlink/tlc2274.pdf |  |  | Digikey | 296-7133-1-ND | TLC2274IPWR | TLC2274IPWR | Texas Instruments | IC OPAMP GP 2.25MHZ RRO 14TSSOP | General Purpose | 4 | Rail-to-Rail | 3.6 V/µs | 2.25MHz | - | 1pA | 300µV | 4.8mA | 50mA | 4.4 V ~ 16 V, ±2.2 V ~ 8 V | -40°C ~ 125°C | Surface Mount | "14-TSSOP (0.173"", 4.40mm Width)" | 14-TSSOP
AMP03439 | AMP03439 | http://www.ti.com/lit/ds/symlink/tlv2442a.pdf |  |  | Digikey | 296-10556-1-ND | TLV2442AIDR | TLV2442AIDR | Texas Instruments | IC OPAMP GP 1.81MHZ RRO 8SOIC | General Purpose | 2 | Rail-to-Rail | 1.4 V/µs | 1.81MHz | - | 1pA | 300µV | 750µA | 50mA | 2.7 V ~ 10 V, ±1.35 V ~ 5 V | -40°C ~ 85°C | Surface Mount | "8-SOIC (0.154"", 3.90mm Width)" | 8-SOIC
AMP03440 | AMP03440 | http://www.ti.com/lit/ds/symlink/tlc2274.pdf |  |  | Digikey | 296-7125-1-ND | TLC2274AIPWR | TLC2274AIPWR | Texas Instruments | IC OPAMP GP 2.25MHZ RRO 14TSSOP | General Purpose | 4 | Rail-to-Rail | 3.6 V/µs | 2.25MHz | - | 1pA | 300µV | 4.8mA | 50mA | 4.4 V ~ 16 V, ±2.2 V ~ 8 V | -40°C ~ 125°C | Surface Mount | "14-TSSOP (0.173"", 4.40mm Width)" | 14-TSSOP
AMP03441 | AMP03441 | http://www.ti.com/lit/ds/symlink/tlv2370.pdf |  |  | Digikey | 296-11970-1-ND | TLV2375IPWR | TLV2375IPWR | Texas Instruments | IC OPAMP GP 3MHZ RRO 16TSSOP | General Purpose | 4 | Rail-to-Rail | 2.1 V/µs | 3MHz | - | 1pA | 2mV | 750µA | 16mA | 2.7 V ~ 16 V, ±1.35 V ~ 8 V | -40°C ~ 125°C | Surface Mount | "16-TSSOP (0.173"", 4.40mm Width)" | 16-TSSOP
AMP03442 | AMP03442 | http://www.ti.com/lit/ds/symlink/opa314.pdf |  |  | Digikey | 296-36699-1-ND | OPA314AIDBVR | OPA314AIDBVR | Texas Instruments | IC OPAMP GP 3MHZ RRO SOT23-5 | General Purpose | 1 | Rail-to-Rail | 1.5 V/µs | 3MHz | - | 0.2pA | 500µV | 150µA | 20mA | 1.8 V ~ 5.5 V, ±0.9 V ~ 2.75 V | -40°C ~ 125°C | Surface Mount | SC-74A, SOT-753 | SOT-23-5
AMP03443 | AMP03443 | http://www.ti.com/lit/ds/symlink/tlv2370.pdf |  |  | Digikey | 296-26785-1-ND | TLV2371IDBVT | TLV2371IDBVT | Texas Instruments | IC OPAMP GP 3MHZ RRO SOT23-5 | General Purpose | 1 | Rail-to-Rail | 2.1 V/µs | 3MHz | - | 1pA | 2mV | 750µA | 16mA | 2.7 V ~ 16 V, ±1.35 V ~ 8 V | -40°C ~ 125°C | Surface Mount | SC-74A, SOT-753 | SOT-23-5
AMP03444 | AMP03444 | http://www.ti.com/lit/ds/symlink/ne5532.pdf |  |  | Digikey | 296-16996-1-ND | SA5532DR | SA5532DR | Texas Instruments | IC OPAMP GP 10MHZ 8SOIC | General Purpose | 2 | - | 9 V/µs | 10MHz | - | 200nA | 500µV | 8mA | 38mA | ±5 V ~ 15 V | -40°C ~ 85°C | Surface Mount | "8-SOIC (0.154"", 3.90mm Width)" | 8-SOIC
AMP03445 | AMP03445 | http://www.ti.com/lit/ds/symlink/opa2348.pdf |  |  | Digikey | 296-12278-1-ND | OPA4348AIPWT | OPA4348AIPWT | Texas Instruments | IC OPAMP GP 1MHZ RRO 14TSSOP | General Purpose | 4 | Rail-to-Rail | 0.5 V/µs | 1MHz | - | 0.5pA | 1mV | 45µA | 10mA | 2.1 V ~ 5.5 V | -40°C ~ 125°C | Surface Mount | "14-TSSOP (0.173"", 4.40mm Width)" | 14-TSSOP
AMP03446 | AMP03446 | http://www.analog.com/media/en/technical-documentation/data-sheets/ADA4062-2_4062-4.pdf |  |  | Digikey | ADA4062-2ACPZ-R7CT-ND | ADA4062-2ACPZ-R7 | ADA4062-2ACPZ-R7 | Analog Devices Inc | IC OPAMP JFET 1.4MHZ 10-LFCSP | J-FET | 2 | - | 3.3 V/µs | 1.4MHz | - | 2pA | 750µV | 165µA | 20mA | 8 V ~ 36 V, ±4 V ~ 18 V | -40°C ~ 125°C | Surface Mount | 10-UFQFN, CSP | 10-LFCSP-UQ (1.6x1.3)
AMP03447 | AMP03447 | http://www.ti.com/lit/ds/symlink/tlv2460a.pdf |  |  | Digikey | 296-7484-1-ND | TLV2461AIDR | TLV2461AIDR | Texas Instruments | IC OPAMP GP 6.4MHZ RRO 8SOIC | General Purpose | 1 | Rail-to-Rail | 1.6 V/µs | 6.4MHz | - | 1.3nA | 500µV | 550µA | 80mA | 2.7 V ~ 6 V, ±1.35 V ~ 3 V | -40°C ~ 125°C | Surface Mount | "8-SOIC (0.154"", 3.90mm Width)" | 8-SOIC
AMP03448 | AMP03448 | http://www.ti.com/lit/ds/symlink/tlv2221.pdf |  |  | Digikey | 296-26780-1-ND | TLV2221IDBVT | TLV2221IDBVT | Texas Instruments | IC OPAMP GP 510KHZ RRO SOT23-5 | General Purpose | 1 | Rail-to-Rail | 0.18 V/µs | 510kHz | - | 1pA | 610µV | 110µA | 50mA | 2.7 V ~ 10 V, ±1.35 V ~ 5 V | -40°C ~ 85°C | Surface Mount | SC-74A, SOT-753 | SOT-23-5
AMP03449 | AMP03449 | http://www.ti.com/lit/pdf/slos481a |  |  | Digikey | 296-27905-1-ND | LM833DGKR | LM833DGKR | Texas Instruments | IC OPAMP AUDIO 16MHZ 8VSSOP | Audio | 2 | - | 7 V/µs | 16MHz | - | 300nA | 150µV | 2.05mA | 37mA | ±5 V ~ 18 V | -40°C ~ 85°C | Surface Mount | "8-TSSOP, 8-MSOP (0.118"", 3.00mm Width)" | 8-VSSOP
AMP03450 | AMP03450 | http://www.ti.com/lit/ds/symlink/lmv981-n.pdf |  |  | Digikey | LMV981TL/NOPBCT-ND | LMV981TL/NOPB | LMV981TL/NOPB | Texas Instruments | IC OPAMP GP 1.5MHZ RRO 6DSBGA | General Purpose | 1 | Rail-to-Rail | 0.42 V/µs | 1.5MHz | - | 14nA | 1mV | 116µA | 100mA | 1.8 V ~ 5 V, ±0.9 V ~ 2.5 V | -40°C ~ 125°C | Surface Mount | 6-WFBGA, DSBGA | 6-DSBGA
AMP03451 | AMP03451 | http://www.ti.com/lit/ds/symlink/lm124-n.pdf |  |  | Digikey | LM2902MX/NOPBCT-ND | LM2902MX/NOPB | LM2902MX/NOPB | Texas Instruments | IC OPAMP GP 1MHZ 14SOIC | General Purpose | 4 | - | 0.5 V/µs | 1MHz | - | 45nA | 2mV | 1.5mA | 40mA | 3 V ~ 26 V, ±1.5 V ~ 13 V | -40°C ~ 85°C | Surface Mount | "14-SOIC (0.154"", 3.90mm Width)" | 14-SOICN
AMP03452 | AMP03452 | http://www.ti.com/lit/ds/symlink/opa2314.pdf |  |  | Digikey | 296-29512-1-ND | OPA2314AIDRBT | OPA2314AIDRBT | Texas Instruments | IC OPAMP GP 3MHZ RRO 8SON | General Purpose | 2 | Rail-to-Rail | 1.5 V/µs | 3MHz | - | 0.2pA | 500µV | 150µA | 20mA | 1.8 V ~ 5.5 V, ±0.9 V ~ 2.75 V | -40°C ~ 125°C | Surface Mount | 8-VDFN Exposed Pad | 8-SON Exposed Pad (3x3)
AMP03453 | AMP03453 | http://www.ti.com/lit/ds/symlink/lmc6442.pdf |  |  | Digikey | 296-35442-1-ND | LMC6442AIMX/NOPB | LMC6442AIMX/NOPB | Texas Instruments | IC OPAMP GP 10.5KHZ RRO 8SOIC | General Purpose | 2 | Rail-to-Rail | 0.0041 V/µs | 10.5kHz | - | 0.005pA | 1.5mV | 1.9µA | 2.1mA | 1.8 V ~ 11 V, ±0.9 V ~ 5.5 V | -40°C ~ 85°C | Surface Mount | "8-SOIC (0.154"", 3.90mm Width)" | 8-SOIC
AMP03454 | AMP03454 | http://www.ti.com/lit/ds/symlink/ina2332.pdf |  |  | Digikey | 296-12204-1-ND | INA332AIDGKT | INA332AIDGKT | Texas Instruments | IC OPAMP INSTR 2MHZ RRO 8VSSOP | Instrumentation | 1 | Rail-to-Rail | 5 V/µs | - | 2MHz | 0.5pA | 2mV | 415µA | 48mA | 2.5 V ~ 5.5 V, ±1.25 V ~ 2.75 V | -55°C ~ 125°C | Surface Mount | "8-TSSOP, 8-MSOP (0.118"", 3.00mm Width)" | 8-VSSOP
AMP03455 | AMP03455 | http://www.ti.com/lit/ds/symlink/opa244.pdf |  |  | Digikey | OPA244NACT-ND | OPA244NA/250 | OPA244NA/250 | Texas Instruments | IC OPAMP GP 430KHZ SOT23-5 | General Purpose | 1 | - | 0.16 V/µs | 430kHz | - | 10nA | 700µV | 50µA | 25mA | 2.2 V ~ 36 V, ±1.1 V ~ 18 V | -40°C ~ 85°C | Surface Mount | SC-74A, SOT-753 | SOT-23-5
AMP03456 | AMP03456 | http://www.ti.com/lit/ds/symlink/opa2330.pdf |  |  | Digikey | 296-31701-1-ND | OPA2330AIDGKR | OPA2330AIDGKR | Texas Instruments | IC OPAMP CHOPPER 350KHZ 8VSSOP | Zero-Drift | 2 | Rail-to-Rail | 0.16 V/µs | 350kHz | - | 200pA | 8µV | 21µA | 5mA | 1.8 V ~ 5.5 V, ±0.9 V ~ 2.75 V | -40°C ~ 125°C | Surface Mount | "8-TSSOP, 8-MSOP (0.118"", 3.00mm Width)" | 8-VSSOP
AMP03457 | AMP03457 | http://www.ti.com/lit/ds/symlink/opa2357.pdf |  |  | Digikey | 296-26261-1-ND | OPA2357AIDGSR | OPA2357AIDGSR | Texas Instruments | IC OPAMP VFB 100MHZ RRO 10VSSOP | Voltage Feedback | 2 | Rail-to-Rail | 150 V/µs | 100MHz | 250MHz | 3pA | 2mV | 4.9mA | 100mA | 2.5 V ~ 5.5 V, ±1.25 V ~ 2.75 V | -40°C ~ 125°C | Surface Mount | "10-TFSOP, 10-MSOP (0.118"", 3.00mm Width)" | 10-VSSOP
AMP03458 | AMP03458 | http://www.ti.com/lit/ds/symlink/lmv321-n.pdf |  |  | Digikey | LMV324M/NOPB-ND | LMV324M/NOPB | LMV324M/NOPB | Texas Instruments | IC OPAMP GP 1MHZ RRO 14SOIC | General Purpose | 4 | Rail-to-Rail | 1 V/µs | 1MHz | - | 15nA | 1.7mV | 410µA | 160mA | 2.7 V ~ 5.5 V, ±1.35 V ~ 2.75 V | -40°C ~ 85°C | Surface Mount | "14-SOIC (0.154"", 3.90mm Width)" | 14-SOICN
AMP03459 | AMP03459 | http://www.ti.com/lit/ds/symlink/opa727.pdf |  |  | Digikey | 296-17415-1-ND | OPA727AIDGKT | OPA727AIDGKT | Texas Instruments | IC OPAMP GP 20MHZ RRO 8VSSOP | General Purpose | 1 | Rail-to-Rail | 30 V/µs | 20MHz | - | 85pA | 15µV | 4.3mA | 40mA | 4 V ~ 12 V, ±2 V ~ 6 V | -40°C ~ 125°C | Surface Mount | "8-TSSOP, 8-MSOP (0.118"", 3.00mm Width)" | 8-VSSOP
AMP03460 | AMP03460 | http://www.ti.com/lit/ds/symlink/opa137.pdf |  |  | Digikey | OPA137NACT-ND | OPA137NA/250 | OPA137NA/250 | Texas Instruments | IC OPAMP GP 1MHZ SOT23-5 | General Purpose | 1 | - | 3.5 V/µs | 1MHz | - | 5pA | 2.5mV | 220µA | 60mA | 4.5 V ~ 36 V, ±2.25 V ~ 18 V | -40°C ~ 85°C | Surface Mount | SC-74A, SOT-753 | SOT-23-5
AMP03461 | AMP03461 | http://www.ti.com/lit/ds/symlink/opa2171.pdf |  |  | Digikey | 296-29514-1-ND | OPA2171AIDCUT | OPA2171AIDCUT | Texas Instruments | IC OPAMP GP 3MHZ RRO US8 | General Purpose | 2 | Rail-to-Rail | 1.5 V/µs | 3MHz | - | 8pA | 250µV | 475µA | 35mA | 2.7 V ~ 36 V, ±1.35 V ~ 18 V | -40°C ~ 125°C | Surface Mount | "8-VFSOP (0.091"", 2.30mm Width)" | US8
AMP03462 | AMP03462 | http://www.ti.com/lit/ds/symlink/opa171.pdf |  |  | Digikey | 296-37698-1-ND | OPA171AIDBVR | OPA171AIDBVR | Texas Instruments | IC OPAMP GP 3MHZ RRO SOT23-5 | General Purpose | 1 | Rail-to-Rail | 1.5 V/µs | 3MHz | - | 8pA | 250µV | 475µA | 35mA | 2.7 V ~ 36 V, ±1.35 V ~ 18 V | -40°C ~ 125°C | Surface Mount | SC-74A, SOT-753 | SOT-23-5
AMP03463 | AMP03463 | http://www.ti.com/lit/ds/symlink/lmv321-n.pdf |  |  | Digikey | LMV324MTX/NOPBCT-ND | LMV324MTX/NOPB | LMV324MTX/NOPB | Texas Instruments | IC OPAMP GP 1MHZ RRO 14TSSOP | General Purpose | 4 | Rail-to-Rail | 1 V/µs | 1MHz | - | 15nA | 1.7mV | 410µA | 160mA | 2.7 V ~ 5.5 V, ±1.35 V ~ 2.75 V | -40°C ~ 85°C | Surface Mount | "14-TSSOP (0.173"", 4.40mm Width)" | 14-TSSOP
AMP03464 | AMP03464 | http://www.analog.com/media/en/technical-documentation/data-sheets/ADA4528-1_4528-2.pdf |  |  | Digikey | ADA4528-1ACPZ-R7CT-ND | ADA4528-1ACPZ-R7 | ADA4528-1ACPZ-R7 | Analog Devices Inc | IC OPAMP ZERO-DRIFT 4MHZ 8LFCSP | Zero-Drift | 1 | Rail-to-Rail | 0.5 V/µs | 4MHz | - | 90pA | 0.3µV | 1.5mA | 40mA | 2.2 V ~ 5.5 V, ±1.1 V ~ 2.75 V | -40°C ~ 125°C | Surface Mount | 8-WFDFN Exposed Pad, CSP | 8-LFCSP-WD (3x3)
AMP03465 | AMP03465 | http://www.ti.com/lit/ds/symlink/opa330.pdf |  |  | Digikey | 296-25307-1-ND | OPA330AIDBVT | OPA330AIDBVT | Texas Instruments | IC OPAMP CHOPPER 350KHZ SOT23-5 | Zero-Drift | 1 | Rail-to-Rail | 0.16 V/µs | 350kHz | - | 200pA | 8µV | 21µA | 5mA | 1.8 V ~ 5.5 V, ±0.9 V ~ 2.75 V | -40°C ~ 125°C | Surface Mount | SC-74A, SOT-753 | SOT-23-5
AMP03466 | AMP03466 | http://www.ti.com/lit/ds/symlink/lmh6654.pdf |  |  | Digikey | LMH6655MM/NOPBCT-ND | LMH6655MM/NOPB | LMH6655MM/NOPB | Texas Instruments | IC OPAMP VFB 260MHZ 8VSSOP | Voltage Feedback | 2 | - | 200 V/µs | 260MHz | - | 5µA | 1mV | 4.5mA | 120mA | 4.5 V ~ 12 V, ±2.25 V ~ 6 V | -40°C ~ 85°C | Surface Mount | "8-TSSOP, 8-MSOP (0.118"", 3.00mm Width)" | 8-VSSOP
AMP03467 | AMP03467 | http://www.ti.com/lit/ds/symlink/lmv793.pdf |  |  | Digikey | LMV793MF/NOPBCT-ND | LMV793MF/NOPB | LMV793MF/NOPB | Texas Instruments | IC OPAMP GP 88MHZ RRO SOT23-5 | General Purpose | 1 | Rail-to-Rail | 35 V/µs | 88MHz | - | 0.1pA | 100µV | 1.15mA | 60mA | 1.8 V ~ 5.5 V | -40°C ~ 125°C | Surface Mount | SC-74A, SOT-753 | SOT-23-5
AMP03468 | AMP03468 | http://www.ti.com/lit/ds/symlink/tlv2450a.pdf |  |  | Digikey | 296-10597-1-ND | TLV2454IDR | TLV2454IDR | Texas Instruments | IC OPAMP GP 220KHZ RRO 14SOIC | General Purpose | 4 | Rail-to-Rail | 0.11 V/µs | 220kHz | - | 500pA | 300µV | 23µA | 10mA | 2.7 V ~ 6 V, ±1.35 V ~ 3 V | -40°C ~ 125°C | Surface Mount | "14-SOIC (0.154"", 3.90mm Width)" | 14-SOIC
AMP03469 | AMP03469 | http://www.ti.com/lit/ds/symlink/lmc8101.pdf |  |  | Digikey | LMC8101MM/NOPBCT-ND | LMC8101MM/NOPB | LMC8101MM/NOPB | Texas Instruments | IC OPAMP GP 1.3MHZ RRO 8VSSOP | General Purpose | 1 | Rail-to-Rail | 1.2 V/µs | 1.3MHz | - | 1pA | 700µV | 1.1mA | 90mA | 2.7 V ~ 10 V, ±1.35 V ~ 5 V | -40°C ~ 85°C | Surface Mount | "8-TSSOP, 8-MSOP (0.118"", 3.00mm Width)" | 8-VSSOP
AMP03470 | AMP03470 | http://www.analog.com/media/en/technical-documentation/data-sheets/AD8531_8532_8534.pdf |  |  | Digikey | AD8532ARUZ-ND | AD8532ARUZ | AD8532ARUZ | Analog Devices Inc | IC OPAMP GP 3MHZ RRO 8TSSOP | General Purpose | 2 | Rail-to-Rail | 5 V/µs | 3MHz | - | 5pA | 25mV | 750µA | 250mA | 2.7 V ~ 6 V, ±1.35 V ~ 3 V | -40°C ~ 85°C | Surface Mount | "8-TSSOP (0.173"", 4.40mm Width)" | 8-TSSOP
AMP03471 | AMP03471 | http://www.analog.com/media/en/technical-documentation/data-sheets/AD8531_8532_8534.pdf |  |  | Digikey | AD8532ARUZ-REELCT-ND | AD8532ARUZ-REEL | AD8532ARUZ-REEL | Analog Devices Inc | IC OPAMP GP 3MHZ RRO 8TSSOP | General Purpose | 2 | Rail-to-Rail | 5 V/µs | 3MHz | - | 5pA | 25mV | 750µA | 250mA | 2.7 V ~ 6 V, ±1.35 V ~ 3 V | -40°C ~ 85°C | Surface Mount | "8-TSSOP (0.173"", 4.40mm Width)" | 8-TSSOP
AMP03472 | AMP03472 | http://www.analog.com/media/en/technical-documentation/data-sheets/ADA4891-1_4891-2_4891-3_4891-4.PDF |  |  | Digikey | ADA4891-4ARZ-R7CT-ND | ADA4891-4ARZ-R7 | ADA4891-4ARZ-R7 | Analog Devices Inc | IC OPAMP GP 240MHZ RRO 14SOIC | General Purpose | 4 | Rail-to-Rail | 210 V/µs | - | 240MHz | 2pA | 2.5mV | 4.4mA | 125mA | 2.7 V ~ 5.5 V, ±1.35 V ~ 2.75 V | -40°C ~ 125°C | Surface Mount | "14-SOIC (0.154"", 3.90mm Width)" | 14-SOIC
AMP03473 | AMP03473 | http://www.ti.com/lit/ds/symlink/lmp2231.pdf |  |  | Digikey | LMP2231BMAE/NOPBCT-ND | LMP2231BMAE/NOPB | LMP2231BMAE/NOPB | Texas Instruments | IC OPAMP GP 130KHZ RRO 8SOIC | General Purpose | 1 | Rail-to-Rail | 0.058 V/µs | 130kHz | - | 0.02pA | 10µV | 10µA | 30mA | 1.6 V ~ 5.5 V | -40°C ~ 125°C | Surface Mount | "8-SOIC (0.154"", 3.90mm Width)" | 8-SOIC
AMP03474 | AMP03474 | http://www.ti.com/lit/ds/symlink/opa330.pdf |  |  | Digikey | 296-32188-1-ND | OPA330AIYFFT | OPA330AIYFFT | Texas Instruments | IC OPAMP CHOPPER 350KHZ 5DSBGA | Zero-Drift | 1 | Rail-to-Rail | 0.16 V/µs | 350kHz | - | 200pA | 8µV | 21µA | 5mA | 1.8 V ~ 5.5 V, ±0.9 V ~ 2.75 V | -40°C ~ 125°C | Surface Mount | 5-UFBGA, DSBGA | 5-DSBGA
AMP03475 | AMP03475 | http://www.ti.com/lit/ds/symlink/opa2348.pdf |  |  | Digikey | 296-29283-1-ND | OPA4348AIPWR | OPA4348AIPWR | Texas Instruments | IC OPAMP GP 1MHZ RRO 14TSSOP | General Purpose | 4 | Rail-to-Rail | 0.5 V/µs | 1MHz | - | 0.5pA | 1mV | 45µA | 10mA | 2.1 V ~ 5.5 V | -40°C ~ 125°C | Surface Mount | "14-TSSOP (0.173"", 4.40mm Width)" | 14-TSSOP
AMP03476 | AMP03476 | http://www.ti.com/lit/ds/symlink/tlv272.pdf |  |  | Digikey | 296-26811-5-ND | TLV274ID | TLV274ID | Texas Instruments | IC OPAMP GP 3MHZ RRO 14SOIC | General Purpose | 4 | Rail-to-Rail | 2.6 V/µs | 3MHz | - | 1pA | 500µV | 625µA | 13mA | 2.7 V ~ 16 V, ±1.35 V ~ 8 V | -40°C ~ 125°C | Surface Mount | "14-SOIC (0.154"", 3.90mm Width)" | 14-SOIC
AMP03477 | AMP03477 | http://www.ti.com/lit/ds/symlink/tl3474a.pdf |  |  | Digikey | 296-14407-5-ND | TL3474ID | TL3474ID | Texas Instruments | IC OPAMP GP 4MHZ 14SOIC | General Purpose | 4 | - | 13 V/µs | 4MHz | - | 100nA | 1mV | 3.5mA | 34mA | 4 V ~ 36 V, ±2 V ~ 18 V | -40°C ~ 105°C | Surface Mount | "14-SOIC (0.154"", 3.90mm Width)" | 14-SOIC
AMP03478 | AMP03478 | http://www.analog.com/media/en/technical-documentation/data-sheets/AD8531_8532_8534.pdf |  |  | Digikey | AD8532AR-ND | AD8532AR | AD8532AR | Analog Devices Inc | IC OPAMP GP 3MHZ RRO 8SOIC | General Purpose | 2 | Rail-to-Rail | 5 V/µs | 3MHz | - | 5pA | 25mV | 750µA | 250mA | 2.7 V ~ 6 V, ±1.35 V ~ 3 V | -40°C ~ 85°C | Surface Mount | "8-SOIC (0.154"", 3.90mm Width)" | 8-SOIC
AMP03479 | AMP03479 | http://www.ti.com/lit/ds/symlink/lmv712-n.pdf |  |  | Digikey | LMV712MM/NOPBCT-ND | LMV712MM/NOPB | LMV712MM/NOPB | Texas Instruments | IC OPAMP GP 5MHZ RRO 10MSOP | General Purpose | 2 | Rail-to-Rail | 5 V/µs | 5MHz | - | 5.5pA | 400µV | 1.17mA | 50mA | 2.7 V ~ 5.5 V | -40°C ~ 85°C | Surface Mount | "10-TFSOP, 10-MSOP (0.118"", 3.00mm Width)" | 10-VSSOP
AMP03480 | AMP03480 | http://www.ti.com/lit/ds/symlink/opa344.pdf |  |  | Digikey | OPA344UA-ND | OPA344UA | OPA344UA | Texas Instruments | IC OPAMP GP 1MHZ RRO 8SOIC | General Purpose | 1 | Rail-to-Rail | 0.8 V/µs | 1MHz | - | 0.2pA | 200µV | 150µA | 15mA | 2.5 V ~ 5.5 V | -40°C ~ 85°C | Surface Mount | "8-SOIC (0.154"", 3.90mm Width)" | 8-SOIC
AMP03481 | AMP03481 | http://www.analog.com/media/en/technical-documentation/data-sheets/AD8038_8039.pdf |  |  | Digikey | AD8039ARZ-REEL7CT-ND | AD8039ARZ-REEL7 | AD8039ARZ-REEL7 | Analog Devices Inc | IC OPAMP VFB 350MHZ 8SOIC | Voltage Feedback | 2 | - | 425 V/µs | - | 350MHz | 400pA | 500µV | 1mA | - | 3 V ~ 12 V, ±1.5 V ~ 6 V | -40°C ~ 85°C | Surface Mount | "8-SOIC (0.154"", 3.90mm Width)" | 8-SOIC
AMP03482 | AMP03482 | http://www.ti.com/lit/ds/symlink/lmv721-n.pdf |  |  | Digikey | LMV722MX/NOPBCT-ND | LMV722MX/NOPB | LMV722MX/NOPB | Texas Instruments | IC OPAMP GP 10MHZ RRO 8SOIC | General Purpose | 2 | Rail-to-Rail | 5.25 V/µs | 10MHz | - | 260nA | 80µV | 2.01mA | 52.6mA | 2.2 V ~ 5.5 V, ±1.1 V ~ 2.25 V | -40°C ~ 85°C | Surface Mount | "8-SOIC (0.154"", 3.90mm Width)" | 8-SOIC
AMP03483 | AMP03483 | http://www.ti.com/lit/ds/symlink/opa2237.pdf |  |  | Digikey | OPA237UA-ND | OPA237UA | OPA237UA | Texas Instruments | IC OPAMP GP 1.5MHZ 8SOIC | General Purpose | 1 | - | 0.5 V/µs | 1.5MHz | - | 8.5nA | 350µV | 200µA | 8mA | 2.7 V ~ 36 V, ±1.35 V ~ 18 V | -40°C ~ 85°C | Surface Mount | "8-SOIC (0.154"", 3.90mm Width)" | 8-SOIC
AMP03484 | AMP03484 | http://www.ti.com/lit/ds/symlink/opa320.pdf |  |  | Digikey | 296-29510-1-ND | OPA320AIDBVT | OPA320AIDBVT | Texas Instruments | IC OPAMP GP 20MHZ RRO SOT23-5 | General Purpose | 1 | Rail-to-Rail | 10 V/µs | 20MHz | - | 0.2pA | 40µV | 1.5mA | 65mA | 1.8 V ~ 5.5 V, ±0.9 V ~ 2.75 V | -40°C ~ 125°C | Surface Mount | SC-74A, SOT-753 | SOT-23-5
AMP03485 | AMP03485 | http://www.ti.com/lit/ds/symlink/tlc274.pdf |  |  | Digikey | 296-1314-1-ND | TLC274IDR | TLC274IDR | Texas Instruments | IC OPAMP GP 2.2MHZ 14SOIC | General Purpose | 4 | - | 5.3 V/µs | 2.2MHz | - | 0.7pA | 1.1mV | 3.8mA | 30mA | 4 V ~ 16 V, ±2 V ~ 8 V | -40°C ~ 85°C | Surface Mount | "14-SOIC (0.154"", 3.90mm Width)" | 14-SOIC
AMP03486 | AMP03486 | http://www.analog.com/media/en/technical-documentation/data-sheets/ADA4691-2_4691-4_4692-2_4692-4.pdf |  |  | Digikey | ADA4691-2ACPZ-R7CT-ND | ADA4691-2ACPZ-R7 | ADA4691-2ACPZ-R7 | Analog Devices Inc | IC OPAMP VFB 3.6MHZ RRO 10-LFCSP | Voltage Feedback | 2 | Rail-to-Rail | 1.3 V/µs | 3.6MHz | - | 0.5pA | 500µV | 180µA | 55mA | 2.7 V ~ 5.5 V, ±1.35 V ~ 2.5 V | -40°C ~ 125°C | Surface Mount | 10-UFQFN, CSP | 10-LFCSP-UQ (2x2)
AMP03487 | AMP03487 | http://www.ti.com/lit/ds/symlink/lmc6061.pdf |  |  | Digikey | LMC6061AIMX/NOPBCT-ND | LMC6061AIMX/NOPB | LMC6061AIMX/NOPB | Texas Instruments | IC OPAMP GP 100KHZ RRO 8SOIC | General Purpose | 1 | Rail-to-Rail | 0.35 V/µs | 100kHz | - | 0.01pA | 100µV | 24µA | 26mA | 4.5 V ~ 15.5 V, ±2.25 V ~ 7.75 V | -40°C ~ 85°C | Surface Mount | "8-SOIC (0.154"", 3.90mm Width)" | 8-SOIC
AMP03488 | AMP03488 | http://www.ti.com/lit/ds/symlink/lmh6551.pdf |  |  | Digikey | 296-35332-1-ND | LMH6551MAX/NOPB | LMH6551MAX/NOPB | Texas Instruments | IC OPAMP VFB 370MHZ 8SOIC | Voltage Feedback | 1 | Differential | 2400 V/µs | - | 370MHz | 4µA | 500µV | 12.5mA | 65mA | 3 V ~ 12 V, ±1.5 V ~ 6 V | -40°C ~ 125°C | Surface Mount | "8-SOIC (0.154"", 3.90mm Width)" | 8-SOIC
AMP03489 | AMP03489 | http://www.ti.com/lit/ds/symlink/lmv641.pdf |  |  | Digikey | LMV641MG/NOPBCT-ND | LMV641MG/NOPB | LMV641MG/NOPB | Texas Instruments | IC OPAMP GP 10MHZ RRO SC70-5 | General Purpose | 1 | Rail-to-Rail | 2.6 V/µs | 10MHz | - | 70nA | 5µV | 158µA | 112mA | 2.7 V ~ 12 V, ±1.35 V ~ 6 V | -40°C ~ 125°C | Surface Mount | 5-TSSOP, SC-70-5, SOT-353 | SC-70-5
AMP03490 | AMP03490 | http://www.analog.com/media/en/technical-documentation/data-sheets/AD8613_8617_8619.pdf |  |  | Digikey | AD8617ACPZ-R2CT-ND | AD8617ACPZ-R2 | AD8617ACPZ-R2 | Analog Devices Inc | IC OPAMP GP 400KHZ RRO 8LFCSP | General Purpose | 2 | Rail-to-Rail | 0.1 V/µs | 400kHz | - | 0.2pA | 400µV | 38µA | 80mA | 1.8 V ~ 5 V, ±0.9 V ~ 2.5 V | -40°C ~ 125°C | Surface Mount | 8-VFDFN Exposed Pad, CSP | 8-LFCSP-VD (3x3)
AMP03491 | AMP03491 | http://www.ti.com/lit/ds/symlink/lmv771.pdf |  |  | Digikey | LMV772MAX/NOPBCT-ND | LMV772MAX/NOPB | LMV772MAX/NOPB | Texas Instruments | IC OPAMP GP 3.5MHZ RRO 8SOIC | General Purpose | 2 | Rail-to-Rail | 1.4 V/µs | 3.5MHz | - | 0.23pA | 250µV | 600µA | 75mA | 2.7 V ~ 5.5 V | -40°C ~ 125°C | Surface Mount | "8-SOIC (0.154"", 3.90mm Width)" | 8-SOIC
AMP03492 | AMP03492 | http://www.ti.com/lit/ds/symlink/lmv791.pdf |  |  | Digikey | LMV792MM/NOPBCT-ND | LMV792MM/NOPB | LMV792MM/NOPB | Texas Instruments | IC OPAMP GP 17MHZ RRO 10MSOP | General Purpose | 2 | Rail-to-Rail | 11.5 V/µs | 17MHz | - | 0.1pA | 100µV | 1.3mA | 60mA | 1.8 V ~ 5.5 V | -40°C ~ 125°C | Surface Mount | "10-TFSOP, 10-MSOP (0.118"", 3.00mm Width)" | 10-VSSOP
AMP03493 | AMP03493 | http://www.ti.com/lit/ds/symlink/opa2343.pdf |  |  | Digikey | OPA2343EACT-ND | OPA2343EA/250 | OPA2343EA/250 | Texas Instruments | IC OPAMP GP 5.5MHZ RRO 8VSSOP | General Purpose | 2 | Rail-to-Rail | 6 V/µs | 5.5MHz | - | 0.2pA | 2mV | 850µA | 50mA | 2.5 V ~ 5.5 V | -40°C ~ 85°C | Surface Mount | "8-TSSOP, 8-MSOP (0.118"", 3.00mm Width)" | 8-VSSOP
AMP03494 | AMP03494 | http://www.ti.com/lit/ds/symlink/opa4314.pdf |  |  | Digikey | 296-37662-1-ND | OPA4314AIPWR | OPA4314AIPWR | Texas Instruments | IC OPAMP GP 3MHZ RRO 14TSSOP | General Purpose | 4 | Rail-to-Rail | 1.5 V/µs | 3MHz | - | 0.2pA | 500µV | 150µA | 20mA | 1.8 V ~ 5.5 V, ±0.9 V ~ 2.75 V | -40°C ~ 125°C | Surface Mount | "14-TSSOP (0.173"", 4.40mm Width)" | 14-TSSOP
AMP03495 | AMP03495 | http://www.ti.com/lit/ds/symlink/opa336.pdf |  |  | Digikey | 296-26272-1-ND | OPA336NA/3K | OPA336NA/3K | Texas Instruments | IC OPAMP GP 100KHZ RRO SOT23-5 | General Purpose | 1 | Rail-to-Rail | 0.03 V/µs | 100kHz | - | 1pA | 60µV | 20µA | 5mA | 2.3 V ~ 5.5 V | -40°C ~ 85°C | Surface Mount | SC-74A, SOT-753 | SOT-23-5
AMP03496 | AMP03496 | http://www.ti.com/lit/ds/symlink/opa1652.pdf |  |  | Digikey | 296-36688-1-ND | OPA1652AIDGKR | OPA1652AIDGKR | Texas Instruments | IC OPAMP AUDIO 18MHZ RRO 8VSSOP | Audio | 2 | Rail-to-Rail | 10 V/µs | 18MHz | - | 10pA | 500µV | 2mA | 30mA | 4.5 V ~ 36 V, ±2.25 V ~ 18 V | -40°C ~ 85°C | Surface Mount | "8-TSSOP, 8-MSOP (0.118"", 3.00mm Width)" | 8-VSSOP
AMP03497 | AMP03497 | http://www.ti.com/lit/ds/symlink/tlc2274.pdf |  |  | Digikey | 296-31955-1-ND | TLC2272IDR | TLC2272IDR | Texas Instruments | IC OPAMP GP 2.25MHZ RRO 8SOIC | General Purpose | 2 | Rail-to-Rail | 3.6 V/µs | 2.25MHz | - | 1pA | 300µV | 2.4mA | 50mA | 4.4 V ~ 16 V, ±2.2 V ~ 8 V | -40°C ~ 125°C | Surface Mount | "8-SOIC (0.154"", 3.90mm Width)" | 8-SOIC
AMP03498 | AMP03498 | http://www.ti.com/lit/ds/symlink/tlc2252a.pdf |  |  | Digikey | 296-26729-1-ND | TLC2252AIDR | TLC2252AIDR | Texas Instruments | IC OPAMP GP 210KHZ RRO 8SOIC | General Purpose | 2 | Rail-to-Rail | 0.12 V/µs | 210kHz | - | 1pA | 200µV | 80µA | 50mA | 4.4 V ~ 16 V, ±2.2 V ~ 8 V | -40°C ~ 125°C | Surface Mount | "8-SOIC (0.154"", 3.90mm Width)" | 8-SOIC
AMP03499 | AMP03499 | http://www.ti.com/lit/ds/symlink/opa2369.pdf |  |  | Digikey | 296-22672-1-ND | OPA2369AIDGKT | OPA2369AIDGKT | Texas Instruments | IC OPAMP GP 12KHZ RRO 8VSSOP | General Purpose | 2 | Rail-to-Rail | 0.005 V/µs | 12kHz | - | 10pA | 250µV | 700nA | 10mA | 1.8 V ~ 5.5 V | -40°C ~ 85°C | Surface Mount | "8-TSSOP, 8-MSOP (0.118"", 3.00mm Width)" | 8-VSSOP
AMP03500 | AMP03500 | http://www.ti.com/lit/ds/symlink/tlv2474.pdf |  |  | Digikey | 296-13364-1-ND | TLV2474AIPWR | TLV2474AIPWR | Texas Instruments | IC OPAMP GP 2.8MHZ RRO 14TSSOP | General Purpose | 4 | Rail-to-Rail | 1.5 V/µs | 2.8MHz | - | 2.5pA | 250µV | 600µA | 35mA | 2.7 V ~ 6 V, ±1.35 V ~ 3 V | -40°C ~ 125°C | Surface Mount | "14-TSSOP (0.173"", 4.40mm Width)" | 14-TSSOP
AMP03501 | AMP03501 | http://www.ti.com/lit/ds/symlink/tl051a.pdf |  |  | Digikey | 296-14984-1-ND | TL052IDR | TL052IDR | Texas Instruments | IC OPAMP JFET 3MHZ 8SOIC | J-FET | 2 | - | 20.7 V/µs | 3MHz | - | 30pA | 650µV | 4.8mA | 80mA | 10 V ~ 30 V, ±5 V ~ 15 V | -40°C ~ 85°C | Surface Mount | "8-SOIC (0.154"", 3.90mm Width)" | 8-SOIC
AMP03502 | AMP03502 | http://www.ti.com/lit/ds/symlink/tlv2371-ep.pdf |  |  | Digikey | 296-19520-1-ND | TLV2374MDREP | TLV2374MDREP | Texas Instruments | IC OPAMP GP 3MHZ RRO 14SOIC | General Purpose | 4 | Rail-to-Rail | 2.1 V/µs | 3MHz | - | 1pA | 2mV | 750µA | 16mA | 2.7 V ~ 16 V, ±1.35 V ~ 8 V | -55°C ~ 125°C | Surface Mount | "14-SOIC (0.154"", 3.90mm Width)" | 14-SOIC
AMP03503 | AMP03503 | http://www.ti.com/lit/ds/symlink/opa300.pdf |  |  | Digikey | 296-18693-1-ND | OPA2301AIDGKT | OPA2301AIDGKT | Texas Instruments | IC OPAMP VFB 150MHZ 8VSSOP | Voltage Feedback | 2 | - | 80 V/µs | 150MHz | - | 0.1pA | 1mV | 9.5mA | 70mA | 2.7 V ~ 5.5 V, ±1.35 V ~ 2.75 V | -40°C ~ 125°C | Surface Mount | "8-TSSOP, 8-MSOP (0.118"", 3.00mm Width)" | 8-VSSOP
AMP03504 | AMP03504 | http://www.ti.com/lit/ds/symlink/opa2347.pdf |  |  | Digikey | OPA4347EACT-ND | OPA4347EA/250 | OPA4347EA/250 | Texas Instruments | IC OPAMP GP 350KHZ RRO 14TSSOP | General Purpose | 4 | Rail-to-Rail | 0.17 V/µs | 350kHz | - | 0.5pA | 2mV | 20µA | 17mA | 2.3 V ~ 5.5 V, ±1.15 V ~ 2.75 V | -55°C ~ 125°C | Surface Mount | "14-TSSOP (0.173"", 4.40mm Width)" | 14-TSSOP
AMP03505 | AMP03505 | http://www.ti.com/lit/ds/symlink/lmv721-n.pdf |  |  | Digikey | LMV722M/NOPB-ND | LMV722M/NOPB | LMV722M/NOPB | Texas Instruments | IC OPAMP GP 10MHZ RRO 8SOIC | General Purpose | 2 | Rail-to-Rail | 5.25 V/µs | 10MHz | - | 260nA | 80µV | 2.01mA | 52.6mA | 2.2 V ~ 5.5 V, ±1.1 V ~ 2.25 V | -40°C ~ 85°C | Surface Mount | "8-SOIC (0.154"", 3.90mm Width)" | 8-SOIC
AMP03506 | AMP03506 | http://www.ti.com/lit/ds/symlink/opa341.pdf |  |  | Digikey | 296-32189-1-ND | OPA341NA/250 | OPA341NA/250 | Texas Instruments | IC OPAMP GP 5.5MHZ RRO SOT23-6 | General Purpose | 1 | Rail-to-Rail | 6 V/µs | 5.5MHz | - | 0.6pA | 2mV | 750µA | 50mA | 2.5 V ~ 5.5 V | -55°C ~ 125°C | Surface Mount | SOT-23-6 | SOT-23-6
AMP03507 | AMP03507 | http://www.ti.com/lit/ds/symlink/opa2364.pdf |  |  | Digikey | 296-13876-1-ND | OPA2364AIDGKT | OPA2364AIDGKT | Texas Instruments | IC OPAMP GP 7MHZ RRO 8VSSOP | General Purpose | 2 | Rail-to-Rail | 5 V/µs | 7MHz | - | 1pA | 1mV | 1.1mA | 85mA | 1.8 V ~ 5.5 V, ±0.9 V ~ 2.75 V | -40°C ~ 125°C | Surface Mount | "8-TSSOP, 8-MSOP (0.118"", 3.00mm Width)" | 8-VSSOP
AMP03508 | AMP03508 | http://www.ti.com/lit/ds/symlink/opa4374.pdf |  |  | Digikey | 296-16811-1-ND | OPA4374AIPWT | OPA4374AIPWT | Texas Instruments | IC OPAMP GP 6.5MHZ RRO 14TSSOP | General Purpose | 4 | Rail-to-Rail | 5 V/µs | 6.5MHz | - | 0.5pA | 1mV | 585µA | - | 2.3 V ~ 5.5 V, ±1.15 V ~ 2.75 V | -40°C ~ 125°C | Surface Mount | "14-TSSOP (0.173"", 4.40mm Width)" | 14-TSSOP
AMP03509 | AMP03509 | http://www.ti.com/lit/ds/symlink/lmp8640.pdf |  |  | Digikey | LMP8640HVMKE-T/NOPBCT-ND | LMP8640HVMKE-T/NOPB | LMP8640HVMKE-T/NOPB | Texas Instruments | IC OPAMP CURR SENSE 6SOT | Current Sense | 1 | - | 1.8 V/µs | 950kHz | - | 13µA | 900µV | 2.3mA | - | 2.7 V ~ 12 V | -40°C ~ 125°C | Surface Mount | SOT-23-6 Thin, TSOT-23-6 | 6-SOT
AMP03510 | AMP03510 | http://www.analog.com/media/en/technical-documentation/data-sheets/ADA4851-1_4851-2_4851-4.pdf |  |  | Digikey | ADA4851-1WYRJZ-R7CT-ND | ADA4851-1WYRJZ-R7 | ADA4851-1WYRJZ-R7 | Analog Devices Inc | IC OPAMP VFB 105MHZ RRO SOT23-6 | Voltage Feedback | 1 | Rail-to-Rail | 375 V/µs | - | 105MHz | 2.2µA | 600µV | 2.9mA | 83mA | 2.7 V ~ 12 V, ±1.35 V ~ 6 V | -40°C ~ 125°C | Surface Mount | SOT-23-6 | SOT-23-6
AMP03511 | AMP03511 | http://www.ti.com/lit/ds/symlink/tlv2781.pdf |  |  | Digikey | 296-7610-1-ND | TLV2781IDBVR | TLV2781IDBVR | Texas Instruments | IC OPAMP GP 8MHZ RRO SOT23-5 | General Purpose | 1 | Rail-to-Rail | 5 V/µs | 8MHz | - | 2.5pA | 250µV | 650µA | 23mA | 1.8 V ~ 3.6 V, ±0.9 V ~ 1.8 V | -40°C ~ 125°C | Surface Mount | SC-74A, SOT-753 | SOT-23-5
AMP03512 | AMP03512 | http://www.ti.com/lit/ds/symlink/ths4222.pdf |  |  | Digikey | 296-32340-1-ND | THS4221DBVT | THS4221DBVT | Texas Instruments | IC OPAMP VFB 120MHZ RRO SOT23-5 | Voltage Feedback | 1 | Rail-to-Rail | 990 V/µs | 120MHz | 230MHz | 900nA | 3mV | 14mA | 100mA | 2.7 V ~ 15 V, ±1.35 V ~ 7.5 V | -40°C ~ 85°C | Surface Mount | SC-74A, SOT-753 | SOT-23-5
AMP03513 | AMP03513 | http://www.ti.com/lit/ds/symlink/lmv931-n.pdf |  |  | Digikey | LMV934MA/NOPB-ND | LMV934MA/NOPB | LMV934MA/NOPB | Texas Instruments | IC OPAMP GP 1.5MHZ RRO 14SOIC | General Purpose | 4 | Rail-to-Rail | 0.42 V/µs | 1.5MHz | - | 14nA | 1mV | 116µA | 100mA | 1.8 V ~ 5 V | -40°C ~ 125°C | Surface Mount | "14-SOIC (0.154"", 3.90mm Width)" | 14-SOICN
AMP03514 | AMP03514 | http://www.ti.com/lit/ds/symlink/lmv931-n.pdf |  |  | Digikey | LMV934MT/NOPB-ND | LMV934MT/NOPB | LMV934MT/NOPB | Texas Instruments | IC OPAMP GP 1.5MHZ RRO 14TSSOP | General Purpose | 4 | Rail-to-Rail | 0.42 V/µs | 1.5MHz | - | 14nA | 1mV | 116µA | 100mA | 1.8 V ~ 5 V | -40°C ~ 125°C | Surface Mount | "14-TSSOP (0.173"", 4.40mm Width)" | 14-TSSOP
AMP03515 | AMP03515 | http://www.ti.com/lit/ds/symlink/lmh6639.pdf |  |  | Digikey | LMH6639MA/NOPB-ND | LMH6639MA/NOPB | LMH6639MA/NOPB | Texas Instruments | IC OPAMP VFB 90MHZ RRO 8SOIC | Voltage Feedback | 1 | Rail-to-Rail | 200 V/µs | 90MHz | 228MHz | 1.4µA | 1.3mV | 4.18mA | 112mA | 3 V ~ 12 V, ±1.5 V ~ 6 V | -40°C ~ 85°C | Surface Mount | "8-SOIC (0.154"", 3.90mm Width)" | 8-SOIC
AMP03516 | AMP03516 | http://www.ti.com/lit/ds/symlink/opa334.pdf |  |  | Digikey | 296-13466-1-ND | OPA334AIDBVT | OPA334AIDBVT | Texas Instruments | IC OPAMP CHOPPER 2MHZ SOT23-6 | Zero-Drift | 1 | Rail-to-Rail | 1.6 V/µs | 2MHz | - | 70pA | 1µV | 285µA | 50mA | 2.7 V ~ 5.5 V, ±1.35 V ~ 2.75 V | -40°C ~ 125°C | Surface Mount | SOT-23-6 | SOT-23-6
AMP03517 | AMP03517 | http://www.ti.com/lit/ds/symlink/lmh6645.pdf |  |  | Digikey | LMH6647MA/NOPB-ND | LMH6647MA/NOPB | LMH6647MA/NOPB | Texas Instruments | IC OPAMP VFB 55MHZ RRO 8SOIC | Voltage Feedback | 1 | Push-Pull, Rail-to-Rail | 22 V/µs | - | 55MHz | 650nA | 1mV | 725µA | 20mA | 2.5 V ~ 12 V, ±1.25 V ~ 6 V | -40°C ~ 85°C | Surface Mount | "8-SOIC (0.154"", 3.90mm Width)" | 8-SOIC
AMP03518 | AMP03518 | http://www.ti.com/lit/ds/symlink/opa4342.pdf |  |  | Digikey | OPA2342UA-ND | OPA2342UA | OPA2342UA | Texas Instruments | IC OPAMP GP 1MHZ RRO 8SOIC | General Purpose | 2 | Rail-to-Rail | 1 V/µs | 1MHz | - | 0.2pA | 1mV | 150µA | 15mA | 2.7 V ~ 5.5 V, ±1.35 V ~ 2.75 V | -40°C ~ 85°C | Surface Mount | "8-SOIC (0.154"", 3.90mm Width)" | 8-SOIC
AMP03519 | AMP03519 | http://www.ti.com/lit/ds/symlink/opa336.pdf |  |  | Digikey | OPA2336EACT-ND | OPA2336EA/250 | OPA2336EA/250 | Texas Instruments | IC OPAMP GP 100KHZ RRO 8VSSOP | General Purpose | 2 | Rail-to-Rail | 0.03 V/µs | 100kHz | - | 1pA | 60µV | 20µA | 5mA | 2.3 V ~ 5.5 V | -40°C ~ 85°C | Surface Mount | "8-TSSOP, 8-MSOP (0.118"", 3.00mm Width)" | 8-VSSOP
AMP03520 | AMP03520 | http://www.ti.com/lit/ds/symlink/opa234.pdf |  |  | Digikey | OPA234EACT-ND | OPA234EA/250 | OPA234EA/250 | Texas Instruments | IC OPAMP GP 350KHZ 8VSSOP | General Purpose | 1 | - | 0.2 V/µs | 350kHz | - | 12nA | 70µV | 275µA | 22mA | 2.7 V ~ 36 V, ±1.35 V ~ 18 V | -40°C ~ 85°C | Surface Mount | "8-TSSOP, 8-MSOP (0.118"", 3.00mm Width)" | 8-VSSOP
AMP03521 | AMP03521 | http://www.ti.com/lit/ds/symlink/tlv2401.pdf |  |  | Digikey | 296-32372-1-ND | TLV2401IDBVR | TLV2401IDBVR | Texas Instruments | IC OPAMP GP 5.5KHZ RRO SOT23-5 | General Purpose | 1 | Rail-to-Rail | 0.0025 V/µs | 5.5kHz | - | 100pA | 390µV | 900nA | 200µA | 2.5 V ~ 16 V, ±1.25 V ~ 8 V | -40°C ~ 125°C | Surface Mount | SC-74A, SOT-753 | SOT-23-5
AMP03522 | AMP03522 | http://www.ti.com/lit/ds/symlink/tle2021a.pdf |  |  | Digikey | 296-26770-1-ND | TLE2022IDR | TLE2022IDR | Texas Instruments | IC OPAMP GP 2.8MHZ 8SOIC | General Purpose | 2 | - | 0.65 V/µs | 2.8MHz | - | 35nA | 120µV | 550µA | 30mA | 4 V ~ 40 V, ±2 V ~ 20 V | -40°C ~ 85°C | Surface Mount | "8-SOIC (0.154"", 3.90mm Width)" | 8-SOIC
AMP03523 | AMP03523 | http://www.ti.com/lit/ds/symlink/tlv2252a.pdf |  |  | Digikey | 296-26783-1-ND | TLV2252AIDR | TLV2252AIDR | Texas Instruments | IC OPAMP GP 200KHZ RRO 8SOIC | General Purpose | 2 | Rail-to-Rail | 0.12 V/µs | 200kHz | - | 1pA | 200µV | 70µA | 50mA | 2.7 V ~ 16 V, ±1.35 V ~ 8 V | -40°C ~ 125°C | Surface Mount | "8-SOIC (0.154"", 3.90mm Width)" | 8-SOIC
AMP03524 | AMP03524 | http://www.analog.com/media/en/technical-documentation/data-sheets/AD8565_8566_8567.pdf |  |  | Digikey | AD8566ARMZ-REELCT-ND | AD8566ARMZ-REEL | AD8566ARMZ-REEL | Analog Devices Inc | IC OPAMP GP 5MHZ RRO 8MSOP | General Purpose | 2 | Rail-to-Rail | 6 V/µs | 5MHz | - | 80nA | 2mV | 700µA | 35mA | 4.5 V ~ 16 V | -40°C ~ 85°C | Surface Mount | "8-TSSOP, 8-MSOP (0.118"", 3.00mm Width)" | 8-MSOP
AMP03525 | AMP03525 | http://www.ti.com/lit/ds/symlink/lmh6618.pdf |  |  | Digikey | LMH6618MKE/NOPBCT-ND | LMH6618MKE/NOPB | LMH6618MKE/NOPB | Texas Instruments | IC OPAMP VFB 65MHZ RRO 6SOT | Voltage Feedback | 1 | Rail-to-Rail | 57 V/µs | 65MHz | 140MHz | 1.5µA | 100µV | 1.35mA | 35mA | 2.7 V ~ 11 V, ±1.35 V ~ 5.5 V | -40°C ~ 125°C | Surface Mount | SOT-23-6 Thin, TSOT-23-6 | 6-SOT
AMP03526 | AMP03526 | http://www.ti.com/lit/ds/symlink/opa354.pdf |  |  | Digikey | 296-26260-1-ND | OPA2354AIDGKT | OPA2354AIDGKT | Texas Instruments | IC OPAMP VFB 100MHZ RRO 8VSSOP | Voltage Feedback | 2 | Rail-to-Rail | 150 V/µs | 100MHz | 250MHz | 3pA | 2mV | 4.9mA | 100mA | 2.5 V ~ 5.5 V, ±1.25 V ~ 2.75 V | -40°C ~ 125°C | Surface Mount | "8-TSSOP, 8-MSOP (0.118"", 3.00mm Width)" | 8-VSSOP
AMP03527 | AMP03527 | http://www.ti.com/lit/ds/symlink/lme49721.pdf |  |  | Digikey | LME49721MA/NOPB-ND | LME49721MA/NOPB | LME49721MA/NOPB | Texas Instruments | IC OPAMP AUDIO 20MHZ RRO 8SOIC | Audio | 2 | Rail-to-Rail | 8.5 V/µs | 20MHz | - | 0.04pA | 300µV | 2.15mA | 9.7mA | 2.2 V ~ 5.5 V, ±1.1 V ~ 2.75 V | -40°C ~ 85°C | Surface Mount | "8-SOIC (0.154"", 3.90mm Width)" | 8-SOIC
AMP03528 | AMP03528 | http://www.ti.com/lit/ds/symlink/ina152.pdf |  |  | Digikey | 296-27986-1-ND | INA152EA/250 | INA152EA/250 | Texas Instruments | IC OPAMP DIFF 800KHZ 8VSSOP | Differential | 1 | - | 0.4 V/µs | - | 800kHz | - | 250µV | 500µA | 12mA | 2.7 V ~ 20 V, ±1.35 V ~ 10 V | -40°C ~ 85°C | Surface Mount | "8-TSSOP, 8-MSOP (0.118"", 3.00mm Width)" | 8-VSSOP
AMP03529 | AMP03529 | http://www.ti.com/lit/ds/symlink/lmh6642.pdf |  |  | Digikey | LMH6643MA/NOPB-ND | LMH6643MA/NOPB | LMH6643MA/NOPB | Texas Instruments | IC OPAMP VFB 130MHZ RRO 8SOIC | Voltage Feedback | 2 | Rail-to-Rail | 135 V/µs | - | 130MHz | 1.6µA | 1mV | 2.7mA | 75mA | 2.7 V ~ 12.8 V, ±1.35 V ~ 6.4 V | -40°C ~ 85°C | Surface Mount | "8-SOIC (0.154"", 3.90mm Width)" | 8-SOIC
AMP03530 | AMP03530 | http://www.analog.com/media/en/technical-documentation/data-sheets/AD8601_8602_8604.pdf |  |  | Digikey | AD8602ARMZ-ND | AD8602ARMZ | AD8602ARMZ | Analog Devices Inc | IC OPAMP GP 8.4MHZ RRO 8MSOP | General Purpose | 2 | Rail-to-Rail | 6 V/µs | 8.4MHz | - | 0.2pA | 80µV | 750µA | 50mA | 2.7 V ~ 5.5 V | -40°C ~ 125°C | Surface Mount | "8-TSSOP, 8-MSOP (0.118"", 3.00mm Width)" | 8-MSOP
AMP03531 | AMP03531 | http://www.ti.com/lit/ds/symlink/lpc661.pdf |  |  | Digikey | LPC661IM/NOPB-ND | LPC661IM/NOPB | LPC661IM/NOPB | Texas Instruments | IC OPAMP GP 350KHZ RRO 8SOIC | General Purpose | 1 | Rail-to-Rail | 0.11 V/µs | 350kHz | - | 0.002pA | 1mV | 58µA | 40mA | 4.75 V ~ 15.5 V, ±2.38 V ~ 7.75 V | -40°C ~ 85°C | Surface Mount | "8-SOIC (0.154"", 3.90mm Width)" | 8-SOIC
AMP03532 | AMP03532 | http://www.ti.com/lit/ds/symlink/opa137.pdf |  |  | Digikey | OPA2137EACT-ND | OPA2137EA/250 | OPA2137EA/250 | Texas Instruments | IC OPAMP GP 1MHZ 8VSSOP | General Purpose | 2 | - | 3.5 V/µs | 1MHz | - | 5pA | 2.5mV | 220µA | 60mA | 4.5 V ~ 36 V, ±2.25 V ~ 18 V | -40°C ~ 85°C | Surface Mount | "8-TSSOP, 8-MSOP (0.118"", 3.00mm Width)" | 8-VSSOP
AMP03533 | AMP03533 | http://www.ti.com/lit/ds/symlink/lmh6654.pdf |  |  | Digikey | LMH6654MF/NOPBCT-ND | LMH6654MF/NOPB | LMH6654MF/NOPB | Texas Instruments | IC OPAMP VFB 260MHZ SOT23-5 | Voltage Feedback | 1 | - | 200 V/µs | 260MHz | - | 5µA | 1mV | 4.5mA | 120mA | 4.5 V ~ 12 V, ±2.25 V ~ 6 V | -40°C ~ 85°C | Surface Mount | SC-74A, SOT-753 | SOT-23-5
AMP03534 | AMP03534 | http://www.ti.com/lit/ds/symlink/ina156.pdf |  |  | Digikey | INA156EACT-ND | INA156EA/250 | INA156EA/250 | Texas Instruments | IC OPAMP INSTR 550KHZ RRO 8VSSOP | Instrumentation | 1 | Rail-to-Rail | 6.5 V/µs | - | 550kHz | 1pA | 2.5mV | 1.8mA | 50mA | 2.7 V ~ 5.5 V | -55°C ~ 125°C | Surface Mount | "8-TSSOP, 8-MSOP (0.118"", 3.00mm Width)" | 8-VSSOP
AMP03535 | AMP03535 | http://www.ti.com/lit/ds/symlink/opa2317.pdf |  |  | Digikey | 296-36438-5-ND | OPA2317ID | OPA2317ID | Texas Instruments | IC OPAMP GP 300KHZ RRO 8SOIC | General Purpose | 2 | Rail-to-Rail | 0.15 V/µs | 300kHz | - | 275pA | 20µV | 21µA | 5mA | 1.8 V ~ 5.5 V, ±0.9 V ~ 2.75 V | -40°C ~ 150°C | Surface Mount | "8-SOIC (0.154"", 3.90mm Width)" | 8-SOIC
AMP03536 | AMP03536 | http://www.ti.com/lit/ds/symlink/lmh6550.pdf |  |  | Digikey | LMH6550MM/NOPBCT-ND | LMH6550MM/NOPB | LMH6550MM/NOPB | Texas Instruments | IC OPAMP VFB 400MHZ 8VSSOP | Voltage Feedback | 1 | Differential | 3000 V/µs | - | 400MHz | 8µA | 1mV | 20mA | 75mA | 4.5 V ~ 12 V, ±2.25 V ~ 6 V | -40°C ~ 85°C | Surface Mount | "8-TSSOP, 8-MSOP (0.118"", 3.00mm Width)" | 8-VSSOP
AMP03537 | AMP03537 | http://www.analog.com/media/en/technical-documentation/data-sheets/AD8677.pdf |  |  | Digikey | AD8677AUJZ-R2CT-ND | AD8677AUJZ-R2 | AD8677AUJZ-R2 | Analog Devices Inc | IC OPAMP GP 600KHZ TSOT23-5 | General Purpose | 1 | - | 0.2 V/µs | 600kHz | - | 200pA | 45µV | 1.1mA | 15mA | ±4 V ~ 18 V | -40°C ~ 125°C | Surface Mount | SOT-23-5 Thin, TSOT-23-5 | TSOT-5
AMP03538 | AMP03538 | http://www.ti.com/lit/ds/symlink/lm7301.pdf |  |  | Digikey | LM7301IM5X/NOPBCT-ND | LM7301IM5X/NOPB | LM7301IM5X/NOPB | Texas Instruments | IC OPAMP GP 4MHZ RRO SOT23-5 | General Purpose | 1 | Rail-to-Rail | 1.25 V/µs | 4MHz | - | 103nA | 40µV | 720µA | 11.7mA | 1.8 V ~ 32 V, ±0.9 V ~ 16 V | -40°C ~ 85°C | Surface Mount | SC-74A, SOT-753 | SOT-23-5
AMP03539 | AMP03539 | http://www.ti.com/lit/ds/symlink/tlv2374-q1.pdf |  |  | Digikey | 296-23944-1-ND | TLV2374QPWRG4Q1 | TLV2374QPWRG4Q1 | Texas Instruments | IC OPAMP GP 3MHZ RRO 14TSSOP | General Purpose | 4 | Rail-to-Rail | 2.1 V/µs | 3MHz | - | 1pA | 2mV | 750µA | 16mA | 2.7 V ~ 16 V, ±1.35 V ~ 8 V | -40°C ~ 125°C | Surface Mount | "14-TSSOP (0.173"", 4.40mm Width)" | 14-TSSOP
AMP03540 | AMP03540 | http://www.ti.com/lit/ds/symlink/opa378.pdf |  |  | Digikey | 296-24620-1-ND | OPA378AIDCKT | OPA378AIDCKT | Texas Instruments | IC OPAMP CHOPPER 900KHZ SC70-5 | Chopper (Zero-Drift) | 1 | Rail-to-Rail | 0.4 V/µs | 900kHz | - | 150pA | 20µV | 125µA | 30mA | 2.2 V ~ 5.5 V, ±1.1 V ~ 2.75 V | -40°C ~ 125°C | Surface Mount | 5-TSSOP, SC-70-5, SOT-353 | SC-70-5
AMP03541 | AMP03541 | http://www.analog.com/media/en/technical-documentation/data-sheets/ADTL082_084.pdf |  |  | Digikey | ADTL084ARUZ-ND | ADTL084ARUZ | ADTL084ARUZ | Analog Devices Inc | IC OPAMP JFET 5MHZ 14TSSOP | J-FET | 4 | - | 20 V/µs | 5MHz | - | 2pA | 1.5mV | 1.2mA | 27mA | 8 V ~ 36 V, ±4 V ~ 18 V | -40°C ~ 125°C | Surface Mount | "14-TSSOP (0.173"", 4.40mm Width)" | 14-TSSOP
AMP03542 | AMP03542 | http://www.ti.com/lit/ds/symlink/opa683.pdf |  |  | Digikey | 296-12855-1-ND | OPA683IDBVT | OPA683IDBVT | Texas Instruments | IC OPAMP CFA 1.44GHZ SOT23-6 | Current Feedback | 1 | - | 540 V/µs | 1.44GHz | 200MHz | 3µA | 1.5mV | 940µA | 150mA | 5 V ~ 12 V, ±2.5 V ~ 6 V | -40°C ~ 85°C | Surface Mount | SOT-23-6 | SOT-23-6
AMP03543 | AMP03543 | http://www.ti.com/lit/ds/symlink/lm6172.pdf |  |  | Digikey | LM6172IMXCT-ND | LM6172IMX | LM6172IMX | Texas Instruments | IC OPAMP VFB 100MHZ 8SOIC | Voltage Feedback | 2 | - | 3000 V/µs | 100MHz | 160MHz | 1.2µA | 400µV | 4.6mA | 90mA | 5.5 V ~ 36 V, ±2.75 V ~ 18 V | -40°C ~ 85°C | Surface Mount | "8-SOIC (0.154"", 3.90mm Width)" | 8-SOIC
AMP03544 | AMP03544 | http://www.ti.com/lit/ds/symlink/lmh6609.pdf |  |  | Digikey | LMH6609MF/NOPBCT-ND | LMH6609MF/NOPB | LMH6609MF/NOPB | Texas Instruments | IC OPAMP VFB 900MHZ SOT23-5 | Voltage Feedback | 1 | - | 1400 V/µs | - | 900MHz | 2µA | 800µV | 7mA | 90mA | 6 V ~ 12 V, ±3 V ~ 6 V | -40°C ~ 85°C | Surface Mount | SC-74A, SOT-753 | SOT-23-5
AMP03545 | AMP03545 | http://www.ti.com/lit/ds/symlink/tlc2274.pdf |  |  | Digikey | 296-1814-5-ND | TLC2274AID | TLC2274AID | Texas Instruments | IC OPAMP GP 2.25MHZ RRO 14SOIC | General Purpose | 4 | Rail-to-Rail | 3.6 V/µs | 2.25MHz | - | 1pA | 300µV | 4.8mA | 50mA | 4.4 V ~ 16 V, ±2.2 V ~ 8 V | -40°C ~ 125°C | Surface Mount | "14-SOIC (0.154"", 3.90mm Width)" | 14-SOIC
AMP03546 | AMP03546 | http://www.ti.com/lit/ds/symlink/lmp8602.pdf |  |  | Digikey | 296-35193-1-ND | LMP8602MM/NOPB | LMP8602MM/NOPB | Texas Instruments | IC OPAMP CURR SENSE 60KHZ 8VSSOP | Current Sense | 1 | - | 0.83 V/µs | 60kHz | - | 0.04pA | 150µV | 1.1mA | 48mA | 3 V ~ 5.5 V | -40°C ~ 125°C | Surface Mount | "8-TSSOP, 8-MSOP (0.118"", 3.00mm Width)" | 8-VSSOP
AMP03547 | AMP03547 | http://www.ti.com/lit/ds/symlink/lmv831.pdf |  |  | Digikey | 296-35351-1-ND | LMV834MTX/NOPB | LMV834MTX/NOPB | Texas Instruments | IC OPAMP GP 3.3MHZ 14TSSOP | General Purpose | 4 | - | 2 V/µs | 3.3MHz | - | 0.1pA | 250µV | 920µA | 63mA | 2.7 V ~ 5.5 V | -40°C ~ 125°C | Surface Mount | "14-TSSOP (0.173"", 4.40mm Width)" | 14-TSSOP
AMP03548 | AMP03548 | http://www.analog.com/media/en/technical-documentation/data-sheets/ADA4830-1_4830-2.pdf |  |  | Digikey | ADA4830-2BCPZ-R7CT-ND | ADA4830-2BCPZ-R7 | ADA4830-2BCPZ-R7 | Analog Devices Inc | IC OPAMP DIFF 84MHZ 16LFCSP | Differential | 2 | - | 250 V/µs | - | 84MHz | - | - | 6.8mA | 125mA | 2.9 V ~ 5.5 V | -40°C ~ 125°C | Surface Mount | 16-WFQFN Exposed Pad, CSP | 16-LFCSP-WQ (3x3)
AMP03549 | AMP03549 | http://www.ti.com/lit/ds/symlink/opa344.pdf |  |  | Digikey | OPA2344UA-ND | OPA2344UA | OPA2344UA | Texas Instruments | IC OPAMP GP 1MHZ RRO 8SOIC | General Purpose | 2 | Rail-to-Rail | 0.8 V/µs | 1MHz | - | 0.2pA | 200µV | 150µA | 15mA | 2.5 V ~ 5.5 V | -40°C ~ 85°C | Surface Mount | "8-SOIC (0.154"", 3.90mm Width)" | 8-SOIC
AMP03550 | AMP03550 | http://www.ti.com/lit/ds/symlink/lme49870.pdf |  |  | Digikey | LME49870MA/NOPB-ND | LME49870MA/NOPB | LME49870MA/NOPB | Texas Instruments | IC OPAMP AUDIO 55MHZ 8SOIC | Audio | 1 | - | 20 V/µs | 55MHz | - | 10nA | 140µV | 5mA | 37mA | 5 V ~ 44 V, ±2.5 V ~ 22 V | -40°C ~ 85°C | Surface Mount | "8-SOIC (0.154"", 3.90mm Width)" | 8-SOIC
AMP03551 | AMP03551 | http://www.ti.com/lit/ds/symlink/opa1642.pdf |  |  | Digikey | 296-25796-1-ND | OPA1642AIDGKT | OPA1642AIDGKT | Texas Instruments | IC OPAMP AUDIO 11MHZ RRO 8VSSOP | Audio | 2 | Rail-to-Rail | 20 V/µs | 11MHz | - | 2pA | 1mV | 1.8mA | 36mA | 4.5 V ~ 36 V, ±2.25 V ~ 18 V | -40°C ~ 85°C | Surface Mount | "8-TSSOP, 8-MSOP (0.118"", 3.00mm Width)" | 8-VSSOP
AMP03552 | AMP03552 | http://media.digikey.com/pdf/Data%20Sheets/Analog%20Devices%20PDFs/AD8510,8512,8513.pdf |  |  | Digikey | AD8510ARMZ-ND | AD8510ARMZ | AD8510ARMZ | Analog Devices Inc | IC OPAMP JFET 8MHZ 8MSOP | J-FET | 1 | - | 20 V/µs | 8MHz | - | 25pA | 100µV | 2.2mA | 70mA | ±4.5 V ~ 18 V | -40°C ~ 125°C | Surface Mount | "8-TSSOP, 8-MSOP (0.118"", 3.00mm Width)" | 8-MSOP
AMP03553 | AMP03553 | http://www.ti.com/lit/ds/symlink/opa2330.pdf |  |  | Digikey | 296-25305-1-ND | OPA2330AIDR | OPA2330AIDR | Texas Instruments | IC OPAMP CHOPPER 350KHZ 8SOIC | Zero-Drift | 2 | Rail-to-Rail | 0.16 V/µs | 350kHz | - | 200pA | 8µV | 21µA | 5mA | 1.8 V ~ 5.5 V, ±0.9 V ~ 2.75 V | -40°C ~ 125°C | Surface Mount | "8-SOIC (0.154"", 3.90mm Width)" | 8-SOIC
AMP03554 | AMP03554 | http://www.ti.com/lit/ds/symlink/tlv2450a.pdf |  |  | Digikey | 296-10578-1-ND | TLV2452AIDR | TLV2452AIDR | Texas Instruments | IC OPAMP GP 220KHZ RRO 8SOIC | General Purpose | 2 | Rail-to-Rail | 0.11 V/µs | 220kHz | - | 500pA | 300µV | 23µA | 10mA | 2.7 V ~ 6 V, ±1.35 V ~ 3 V | -40°C ~ 125°C | Surface Mount | "8-SOIC (0.154"", 3.90mm Width)" | 8-SOIC
AMP03555 | AMP03555 | http://www.analog.com/media/en/technical-documentation/data-sheets/ADA4500-2.pdf |  |  | Digikey | ADA4500-2ARMZ-ND | ADA4500-2ARMZ | ADA4500-2ARMZ | Analog Devices Inc | IC OPAMP GP 10MHZ RRO 8MSOP | General Purpose | 2 | Rail-to-Rail | 5.5 V/µs | 10MHz | - | 0.7pA | 120µV | 1.55mA | 75mA | 2.7 V ~ 5.5 V, ±1.35 V ~ 2.75 V | -40°C ~ 125°C | Surface Mount | "8-TSSOP, 8-MSOP (0.118"", 3.00mm Width)" | 8-MSOP
AMP03556 | AMP03556 | http://www.analog.com/media/en/technical-documentation/data-sheets/AD8418.pdf |  |  | Digikey | AD8418WBRMZ-ND | AD8418WBRMZ | AD8418WBRMZ | Analog Devices Inc | IC OPAMP CURR SENSE 10KHZ 8MSOP | Current Sense | 1 | - | 1 V/µs | - | 250kHz | - | 200µV | 2.6mA | - | 2.7 V ~ 5.5 V | -40°C ~ 125°C | Surface Mount | "8-TSSOP, 8-MSOP (0.118"", 3.00mm Width)" | 8-MSOP
AMP03557 | AMP03557 | http://www.analog.com/media/en/technical-documentation/data-sheets/AD8278_8279.pdf |  |  | Digikey | AD8278ARZ-ND | AD8278ARZ | AD8278ARZ | Analog Devices Inc | IC OPAMP DIFF 1MHZ RRO 8SOIC | Differential | 1 | Rail-to-Rail | 1.4 V/µs | 1MHz | - | - | 50µV | 200µA | 15mA | 2 V ~ 36 V, ±2 V ~ 18 V | -40°C ~ 85°C | Surface Mount | "8-SOIC (0.154"", 3.90mm Width)" | 8-SOIC
AMP03558 | AMP03558 | http://www.analog.com/media/en/technical-documentation/data-sheets/AD8418.pdf |  |  | Digikey | AD8418WBRZ-ND | AD8418WBRZ | AD8418WBRZ | Analog Devices Inc | IC OPAMP CURR SENSE 10KHZ 8SOIC | Current Sense | 1 | - | 1 V/µs | - | 250kHz | - | 200µV | 2.6mA | - | 2.7 V ~ 5.5 V | -40°C ~ 125°C | Surface Mount | "8-SOIC (0.154"", 3.90mm Width)" | 8-SOIC
AMP03559 | AMP03559 | http://www.linear.com/docs/2465 |  |  | Digikey | LT1813IS8#PBF-ND | LT1813IS8#PBF | LT1813IS8#PBF | Linear Technology | IC OPAMP VFB 100MHZ 8SO | Voltage Feedback | 2 | - | 750 V/µs | 100MHz | 200MHz | 900nA | 500µV | 3mA | 60mA | 2.5 V ~ 12.6 V, ±1.25 V ~ 6.3 V | -40°C ~ 85°C | Surface Mount | "8-SOIC (0.154"", 3.90mm Width)" | 8-SO
AMP03560 | AMP03560 | http://www.analog.com/media/en/technical-documentation/data-sheets/ADA4861-3.pdf |  |  | Digikey | ADA4861-3YRZ-ND | ADA4861-3YRZ | ADA4861-3YRZ | Analog Devices Inc | IC OPAMP CFA 370MHZ 14SOIC | Current Feedback | 3 | - | 910 V/µs | - | 370MHz | 2.9µA | 100µV | 17.9mA | 100mA | 5 V ~ 12 V, ±2.5 V ~ 6 V | -40°C ~ 105°C | Surface Mount | "14-SOIC (0.154"", 3.90mm Width)" | 14-SOIC
AMP03561 | AMP03561 | http://www.analog.com/media/en/technical-documentation/data-sheets/AD8505_8506_8508.pdf |  |  | Digikey | AD8508ACBZ-REEL7CT-ND | AD8508ACBZ-REEL7 | AD8508ACBZ-REEL7 | Analog Devices Inc | IC OPAMP GP 95KHZ RRO 14WLCSP | General Purpose | 4 | Rail-to-Rail | 0.013 V/µs | 95kHz | - | 1pA | 500µV | 15µA | 45mA | 1.8 V ~ 5 V, ±0.9 V ~ 2.5 V | -40°C ~ 125°C | Surface Mount | 14-UFBGA, WLCSP | 14-WLCSP (1.5x3)
AMP03562 | AMP03562 | http://media.digikey.com/pdf/Data%20Sheets/Analog%20Devices%20PDFs/OP275.pdf |  |  | Digikey | OP275GSZ-REELCT-ND | OP275GSZ-REEL | OP275GSZ-REEL | Analog Devices Inc | IC OPAMP AUDIO 9MHZ 8SOIC | Audio | 2 | - | 22 V/µs | 9MHz | - | 100nA | 1mV | 30mA | 90mA | ±4.5 V ~ 22 V | -40°C ~ 85°C | Surface Mount | "8-SOIC (0.154"", 3.90mm Width)" | 8-SOIC
AMP03563 | AMP03563 | http://www.ti.com/lit/ds/symlink/tlc2262a.pdf |  |  | Digikey | 296-7100-5-ND | TLC2264AID | TLC2264AID | Texas Instruments | IC OPAMP GP 730KHZ RRO 14SOIC | General Purpose | 4 | Rail-to-Rail | 0.55 V/µs | 730kHz | - | 1pA | 300µV | 850µA | 50mA | 4.4 V ~ 16 V, ±2.2 V ~ 8 V | -40°C ~ 125°C | Surface Mount | "14-SOIC (0.154"", 3.90mm Width)" | 14-SOIC
AMP03564 | AMP03564 | http://www.analog.com/media/en/technical-documentation/data-sheets/AD8091_8092.pdf |  |  | Digikey | AD8092ARZ-REEL7CT-ND | AD8092ARZ-REEL7 | AD8092ARZ-REEL7 | Analog Devices Inc | IC OPAMP VFB 110MHZ RRO 8SOIC | Voltage Feedback | 2 | Rail-to-Rail | 170 V/µs | - | 110MHz | 1.4µA | 1.8mV | 4.8mA | 45mA | 3 V ~ 12 V, ±1.5 V ~ 6 V | -40°C ~ 85°C | Surface Mount | "8-SOIC (0.154"", 3.90mm Width)" | 8-SOIC
AMP03565 | AMP03565 | http://www.ti.com/lit/ds/symlink/opa2364.pdf |  |  | Digikey | 296-14630-1-ND | OPA4364AIPWT | OPA4364AIPWT | Texas Instruments | IC OPAMP GP 7MHZ RRO 14TSSOP | General Purpose | 4 | Rail-to-Rail | 5 V/µs | 7MHz | - | 1pA | 1mV | 1.1mA | 85mA | 1.8 V ~ 5.5 V, ±0.9 V ~ 2.75 V | -40°C ~ 125°C | Surface Mount | "14-TSSOP (0.173"", 4.40mm Width)" | 14-TSSOP
AMP03566 | AMP03566 | http://www.ti.com/lit/ds/symlink/opa2830.pdf |  |  | Digikey | 296-17958-1-ND | OPA2830IDGKT | OPA2830IDGKT | Texas Instruments | IC OPAMP VFB 100MHZ RRO 8VSSOP | Voltage Feedback | 2 | Rail-to-Rail | 560 V/µs | 100MHz | 290MHz | 5µA | 1.5mV | 8.5mA | 82mA | 2.8 V ~ 11 V, ±1.4 V ~ 5.5 V | -40°C ~ 85°C | Surface Mount | "8-TSSOP, 8-MSOP (0.118"", 3.00mm Width)" | 8-VSSOP
AMP03567 | AMP03567 | http://www.ti.com/lit/ds/symlink/lmp7701.pdf |  |  | Digikey | LMP7701MA/NOPB-ND | LMP7701MA/NOPB | LMP7701MA/NOPB | Texas Instruments | IC OPAMP GP 2.5MHZ RRO 8SOIC | General Purpose | 1 | Rail-to-Rail | 1.1 V/µs | 2.5MHz | - | 0.2pA | 37µV | 790µA | 86mA | 2.7 V ~ 12 V, ±1.35 V ~ 6 V | -40°C ~ 125°C | Surface Mount | "8-SOIC (0.154"", 3.90mm Width)" | 8-SOIC
AMP03568 | AMP03568 | http://www.ti.com/lit/ds/symlink/opa2330.pdf |  |  | Digikey | 296-25351-5-ND | OPA2330AID | OPA2330AID | Texas Instruments | IC OPAMP CHOPPER 350KHZ 8SOIC | Zero-Drift | 2 | Rail-to-Rail | 0.16 V/µs | 350kHz | - | 200pA | 8µV | 21µA | 5mA | 1.8 V ~ 5.5 V, ±0.9 V ~ 2.75 V | -40°C ~ 125°C | Surface Mount | "8-SOIC (0.154"", 3.90mm Width)" | 8-SOIC
AMP03569 | AMP03569 | http://www.ti.com/lit/ds/symlink/lm7341.pdf |  |  | Digikey | LM7341MFE/NOPBCT-ND | LM7341MFE/NOPB | LM7341MFE/NOPB | Texas Instruments | IC OPAMP GP 4.6MHZ RRO SOT23-5 | General Purpose | 1 | Rail-to-Rail | 1.9 V/µs | 4.6MHz | - | 110nA | 200µV | 700µA | 13mA | 2.5 V ~ 32 V, ±1.25 V ~ 16 V | -40°C ~ 125°C | Surface Mount | SC-74A, SOT-753 | SOT-23-5
AMP03570 | AMP03570 | http://www.analog.com/media/en/technical-documentation/data-sheets/AD8603_8607_8609.pdf |  |  | Digikey | AD8607ARZ-REELCT-ND | AD8607ARZ-REEL | AD8607ARZ-REEL | Analog Devices Inc | IC OPAMP GP 400KHZ RRO 8SOIC | General Purpose | 2 | Rail-to-Rail | 0.1 V/µs | 400kHz | - | 0.2pA | 12µV | 40µA | 70mA | 1.8 V ~ 5 V, ±0.9 V ~ 2.5 V | -40°C ~ 125°C | Surface Mount | "8-SOIC (0.154"", 3.90mm Width)" | 8-SOIC
AMP03571 | AMP03571 | http://www.analog.com/media/en/technical-documentation/data-sheets/AD8012.pdf |  |  | Digikey | AD8012ARZ-REEL7CT-ND | AD8012ARZ-REEL7 | AD8012ARZ-REEL7 | Analog Devices Inc | IC OPAMP CFA 350MHZ 8SOIC | Current Feedback | 2 | - | 2250 V/µs | - | 350MHz | 3µA | 1.5mV | 1.7mA | 125mA | 3 V ~ 12 V, ±1.5 V ~ 6 V | -40°C ~ 85°C | Surface Mount | "8-SOIC (0.154"", 3.90mm Width)" | 8-SOIC
AMP03572 | AMP03572 | http://www.ti.com/lit/ds/symlink/opa1654.pdf |  |  | Digikey | 296-30334-5-ND | OPA1654AIPW | OPA1654AIPW | Texas Instruments | IC OPAMP AUDIO 18MHZ RRO 14TSSOP | Audio | 4 | Rail-to-Rail | 10 V/µs | 18MHz | - | 10pA | 500µV | 2mA | 30mA | 4.5 V ~ 36 V, ±2.25 V ~ 18 V | -40°C ~ 85°C | Surface Mount | "14-TSSOP (0.173"", 4.40mm Width)" | 14-TSSOP
AMP03573 | AMP03573 | http://www.ti.com/lit/ds/symlink/opa2376.pdf |  |  | Digikey | 296-26263-5-ND | OPA2376AID | OPA2376AID | Texas Instruments | IC OPAMP GP 5.5MHZ RRO 8SOIC | General Purpose | 2 | Rail-to-Rail | 2 V/µs | 5.5MHz | - | 0.2pA | 5µV | 760µA | 50mA | 2.2 V ~ 5.5 V, ±1.1 V ~ 2.75 V | -40°C ~ 125°C | Surface Mount | "8-SOIC (0.154"", 3.90mm Width)" | 8-SOIC
AMP03574 | AMP03574 | http://www.ti.com/lit/ds/symlink/opa1654.pdf |  |  | Digikey | 296-30333-5-ND | OPA1654AID | OPA1654AID | Texas Instruments | IC OPAMP AUDIO 18MHZ RRO 14SOIC | Audio | 4 | Rail-to-Rail | 10 V/µs | 18MHz | - | 10pA | 500µV | 2mA | 30mA | 4.5 V ~ 36 V, ±2.25 V ~ 18 V | -40°C ~ 85°C | Surface Mount | "14-SOIC (0.154"", 3.90mm Width)" | 14-SOIC
AMP03575 | AMP03575 | http://www.analog.com/media/en/technical-documentation/data-sheets/AD8274.pdf |  |  | Digikey | AD8274ARMZ-ND | AD8274ARMZ | AD8274ARMZ | Analog Devices Inc | IC OPAMP DIFF 20MHZ 8MSOP | Differential | 1 | - | 20 V/µs | 20MHz | - | - | 300µV | 2.3mA | 90mA | 5 V ~ 36 V, ±2.5 V ~ 18 V | -40°C ~ 85°C | Surface Mount | "8-TSSOP, 8-MSOP (0.118"", 3.00mm Width)" | 8-MSOP
AMP03576 | AMP03576 | http://www.ti.com/lit/ds/symlink/opa1641.pdf |  |  | Digikey | 296-25613-5-ND | OPA1641AID | OPA1641AID | Texas Instruments | IC OPAMP AUDIO 11MHZ RRO 8SOIC | Audio | 1 | Rail-to-Rail | 20 V/µs | 11MHz | - | 2pA | 1mV | 1.8mA | 36mA | 4.5 V ~ 36 V, ±2.25 V ~ 18 V | -40°C ~ 85°C | Surface Mount | "8-SOIC (0.154"", 3.90mm Width)" | 8-SOIC
AMP03577 | AMP03577 | http://www.analog.com/media/en/technical-documentation/data-sheets/AD8671_8672_8674.pdf |  |  | Digikey | AD8671ARMZ-ND | AD8671ARMZ | AD8671ARMZ | Analog Devices Inc | IC OPAMP GP 10MHZ 8MSOP | General Purpose | 1 | - | 4 V/µs | 10MHz | - | 3nA | 20µV | 3mA | 20mA | 10 V ~ 36 V, ±5 V ~ 18 V | -40°C ~ 125°C | Surface Mount | "8-TSSOP, 8-MSOP (0.118"", 3.00mm Width)" | 8-MSOP
AMP03578 | AMP03578 | http://www.analog.com/media/en/technical-documentation/data-sheets/AD8274.pdf |  |  | Digikey | AD8274ARZ-ND | AD8274ARZ | AD8274ARZ | Analog Devices Inc | IC OPAMP DIFF 20MHZ 8SOIC | Differential | 1 | - | 20 V/µs | 20MHz | - | - | 300µV | 2.3mA | 90mA | 5 V ~ 36 V, ±2.5 V ~ 18 V | -40°C ~ 85°C | Surface Mount | "8-SOIC (0.154"", 3.90mm Width)" | 8-SOIC
AMP03579 | AMP03579 | http://www.ti.com/lit/ds/symlink/opa2364.pdf |  |  | Digikey | 296-26262-5-ND | OPA2364AID | OPA2364AID | Texas Instruments | IC OPAMP GP 7MHZ RRO 8SOIC | General Purpose | 2 | Rail-to-Rail | 5 V/µs | 7MHz | - | 1pA | 1mV | 1.1mA | 85mA | 1.8 V ~ 5.5 V, ±0.9 V ~ 2.75 V | -40°C ~ 125°C | Surface Mount | "8-SOIC (0.154"", 3.90mm Width)" | 8-SOIC
AMP03580 | AMP03580 | http://www.analog.com/media/en/technical-documentation/data-sheets/ADA4891-1_4891-2_4891-3_4891-4.PDF |  |  | Digikey | ADA4891-4ARZ-ND | ADA4891-4ARZ | ADA4891-4ARZ | Analog Devices Inc | IC OPAMP GP 240MHZ RRO 14SOIC | General Purpose | 4 | Rail-to-Rail | 210 V/µs | - | 240MHz | 2pA | 2.5mV | 4.4mA | 125mA | 2.7 V ~ 5.5 V, ±1.35 V ~ 2.75 V | -40°C ~ 125°C | Surface Mount | "14-SOIC (0.154"", 3.90mm Width)" | 14-SOIC
AMP03581 | AMP03581 | http://www.ti.com/lit/ds/symlink/opa2356.pdf |  |  | Digikey | 296-31702-1-ND | OPA2356AIDGKR | OPA2356AIDGKR | Texas Instruments | IC OPAMP VFB 200MHZ RRO 8VSSOP | Voltage Feedback | 2 | Rail-to-Rail | 360 V/µs | 200MHz | 450MHz | 3pA | 2mV | 8.3mA | 100mA | 2.5 V ~ 5.5 V, ±1.25 V ~ 2.75 V | -40°C ~ 125°C | Surface Mount | "8-TSSOP, 8-MSOP (0.118"", 3.00mm Width)" | 8-VSSOP
AMP03582 | AMP03582 | http://www.ti.com/lit/ds/symlink/ina132.pdf |  |  | Digikey | 296-38948-1-ND | INA132UA/2K5 | INA132UA/2K5 | Texas Instruments | IC OPAMP DIFF 300KHZ 8SOIC | Differential | 1 | - | 0.1 V/µs | - | 300kHz | - | 75µV | 160µA | 12mA | 2.7 V ~ 36 V, ±1.35 V ~ 18 V | -40°C ~ 85°C | Surface Mount | "8-SOIC (0.154"", 3.90mm Width)" | 8-SOIC
AMP03583 | AMP03583 | http://www.ti.com/lit/ds/symlink/lm7321.pdf |  |  | Digikey | LM7322MME/NOPBCT-ND | LM7322MME/NOPB | LM7322MME/NOPB | Texas Instruments | IC OPAMP GP 20MHZ RRO 8VSSOP | General Purpose | 2 | Rail-to-Rail | 18 V/µs | 20MHz | - | 1.1µA | 700µV | 2.5mA | 100mA | 2.5 V ~ 32 V, ±1.25 V ~ 16 V | -40°C ~ 125°C | Surface Mount | "8-TSSOP, 8-MSOP (0.118"", 3.00mm Width)" | 8-VSSOP
AMP03584 | AMP03584 | http://www.ti.com/lit/ds/symlink/opa244.pdf |  |  | Digikey | OPA4244EACT-ND | OPA4244EA/250 | OPA4244EA/250 | Texas Instruments | IC OPAMP GP 430KHZ 14TSSOP | General Purpose | 4 | - | 0.16 V/µs | 430kHz | - | 10nA | 700µV | 40µA | 25mA | 2.2 V ~ 36 V, ±1.1 V ~ 18 V | -40°C ~ 85°C | Surface Mount | "14-TSSOP (0.173"", 4.40mm Width)" | 14-TSSOP
AMP03585 | AMP03585 | "?""Datasheets""" |  |  | Digikey | Digi-Key Part Number | Manufacturer Part Number | Manufacturer Part Number | Manufacturer | Description | Amplifier Type |  | Output Type | Slew Rate | Gain Bandwidth Product | -3db Bandwidth | Current - Input Bias | Voltage - Input Offset | Current - Supply | Current - Output / Channel | Voltage - Supply, Single/Dual (±) | Operating Temperature | Mounting Type | Package / Case | Supplier Device Package
AMP03586 | AMP03586 | http://www.ti.com/lit/ds/symlink/lmh6645.pdf |  |  | Digikey | LMH6646MA/NOPB-ND | LMH6646MA/NOPB | LMH6646MA/NOPB | Texas Instruments | IC OPAMP VFB 55MHZ RRO 8SOIC | Voltage Feedback | 2 | Push-Pull, Rail-to-Rail | 22 V/µs | - | 55MHz | 650nA | 1mV | 725µA | 20mA | 2.5 V ~ 12 V, ±1.25 V ~ 6 V | -40°C ~ 85°C | Surface Mount | "8-SOIC (0.154"", 3.90mm Width)" | 8-SOIC
AMP03587 | AMP03587 | http://www.ti.com/lit/ds/symlink/lmp7717.pdf |  |  | Digikey | LMP7718MA/NOPB-ND | LMP7718MA/NOPB | LMP7718MA/NOPB | Texas Instruments | IC OPAMP GP 88MHZ RRO 8SOIC | General Purpose | 2 | Rail-to-Rail | 35 V/µs | 88MHz | - | 0.1pA | 10µV | 1.3mA | 60mA | 1.8 V ~ 5.5 V, ±0.9 V ~ 2.75 V | -40°C ~ 125°C | Surface Mount | "8-SOIC (0.154"", 3.90mm Width)" | 8-SOIC
AMP03588 | AMP03588 | http://www.ti.com/lit/ds/symlink/lmv771.pdf |  |  | Digikey | LMV774MT/NOPB-ND | LMV774MT/NOPB | LMV774MT/NOPB | Texas Instruments | IC OPAMP GP 3.5MHZ RRO 14TSSOP | General Purpose | 4 | Rail-to-Rail | 1.4 V/µs | 3.5MHz | - | 0.23pA | 250µV | 600µA | 75mA | 2.7 V ~ 5.5 V | -40°C ~ 125°C | Surface Mount | "14-TSSOP (0.173"", 4.40mm Width)" | 14-TSSOP
AMP03589 | AMP03589 | http://www.ti.com/lit/ds/symlink/lmp8601.pdf |  |  | Digikey | LMP8601MA/NOPB-ND | LMP8601MA/NOPB | LMP8601MA/NOPB | Texas Instruments | IC OPAMP CURR SENSE 60KHZ 8SOIC | Current Sense | 1 | - | 0.83 V/µs | 60kHz | - | 0.04pA | 150µV | 1.1mA | 48mA | 3 V ~ 5.5 V | -40°C ~ 125°C | Surface Mount | "8-SOIC (0.154"", 3.90mm Width)" | 8-SOIC
AMP03590 | AMP03590 | http://www.ti.com/lit/ds/symlink/lmh6559.pdf |  |  | Digikey | LMH6559MA/NOPB-ND | LMH6559MA/NOPB | LMH6559MA/NOPB | Texas Instruments | IC OPAMP BUFFER 1.75GHZ 8SOIC | Buffer | 1 | - | 4580 V/µs | - | 1.75GHz | 3µA | 3mV | 10mA | 74mA | 3 V ~ 10 V, ±1.5 V ~ 5 V | -40°C ~ 85°C | Surface Mount | "8-SOIC (0.154"", 3.90mm Width)" | 8-SOIC
AMP03591 | AMP03591 | http://www.ti.com/lit/ds/symlink/tlv2460a.pdf |  |  | Digikey | 296-7575-1-ND | TLV2464IPWR | TLV2464IPWR | Texas Instruments | IC OPAMP GP 6.4MHZ RRO 14TSSOP | General Purpose | 4 | Rail-to-Rail | 1.6 V/µs | 6.4MHz | - | 1.3nA | 500µV | 550µA | 80mA | 2.7 V ~ 6 V, ±1.35 V ~ 3 V | -40°C ~ 125°C | Surface Mount | "14-TSSOP (0.173"", 4.40mm Width)" | 14-TSSOP
AMP03592 | AMP03592 | http://www.ti.com/lit/ds/symlink/tlv2254a.pdf |  |  | Digikey | 296-7439-1-ND | TLV2254AIPWR | TLV2254AIPWR | Texas Instruments | IC OPAMP GP 200KHZ RRO 14TSSOP | General Purpose | 4 | Rail-to-Rail | 0.12 V/µs | 200kHz | - | 1pA | 200µV | 140µA | 50mA | 2.7 V ~ 8 V, ±1.35 V ~ 4 V | -40°C ~ 125°C | Surface Mount | "14-TSSOP (0.173"", 4.40mm Width)" | 14-TSSOP
AMP03593 | AMP03593 | http://www.ti.com/lit/ds/symlink/opa2347.pdf |  |  | Digikey | OPA4347UA-ND | OPA4347UA | OPA4347UA | Texas Instruments | IC OPAMP GP 350KHZ RRO 14SOIC | General Purpose | 4 | Rail-to-Rail | 0.17 V/µs | 350kHz | - | 0.5pA | 2mV | 20µA | 17mA | 2.3 V ~ 5.5 V, ±1.15 V ~ 2.75 V | -55°C ~ 125°C | Surface Mount | "14-SOIC (0.154"", 3.90mm Width)" | 14-SOIC
AMP03594 | AMP03594 | http://www.ti.com/lit/ds/symlink/opa137.pdf |  |  | Digikey | OPA2137U-ND | OPA2137U | OPA2137U | Texas Instruments | IC OPAMP GP 1MHZ 8SOIC | General Purpose | 2 | - | 3.5 V/µs | 1MHz | - | 5pA | 1.5mV | 220µA | 60mA | 4.5 V ~ 36 V, ±2.25 V ~ 18 V | -40°C ~ 85°C | Surface Mount | "8-SOIC (0.154"", 3.90mm Width)" | 8-SOIC
AMP03595 | AMP03595 | http://www.ti.com/lit/ds/symlink/opa334.pdf |  |  | Digikey | 296-26271-1-ND | OPA335AIDBVR | OPA335AIDBVR | Texas Instruments | IC OPAMP CHOPPER 2MHZ SOT23-5 | Zero-Drift | 1 | Rail-to-Rail | 1.6 V/µs | 2MHz | - | 70pA | 1µV | 285µA | 50mA | 2.7 V ~ 5.5 V, ±1.35 V ~ 2.75 V | -40°C ~ 125°C | Surface Mount | SC-74A, SOT-753 | SOT-23-5
AMP03596 | AMP03596 | http://www.analog.com/media/en/technical-documentation/data-sheets/AD8418A.pdf |  |  | Digikey | AD8418AWBRZ-ND | AD8418AWBRZ | AD8418AWBRZ | Analog Devices Inc | IC OPAMP CURR SENSE 8SOIC | Current Sense | 1 | - | 1 V/µs | - | 250kHz | 130µA | - | 4.1mA | - | 2.7 V ~ 5.5 V | -40°C ~ 125°C | Surface Mount | "8-SOIC (0.154"", 3.90mm Width)" | 8-SOIC
AMP03597 | AMP03597 | http://www.analog.com/media/en/technical-documentation/data-sheets/AD8417.pdf |  |  | Digikey | AD8417WBRZ-ND | AD8417WBRZ | AD8417WBRZ | Analog Devices Inc | IC OPAMP CURR SENSE 8SOIC | Current Sense | 1 | - | 1 V/µs | - | 250kHz | 130µA | 200µV | 4.1mA | - | 2.7 V ~ 5.5 V | -40°C ~ 125°C | Surface Mount | "8-SOIC (0.154"", 3.90mm Width)" | 8-SOIC
AMP03598 | AMP03598 | http://www.analog.com/media/en/technical-documentation/data-sheets/AD8417.pdf |  |  | Digikey | AD8417WBRMZ-ND | AD8417WBRMZ | AD8417WBRMZ | Analog Devices Inc | IC OPAMP CURR SENSE 8MSOP | Current Sense | 1 | - | 1 V/µs | - | 250kHz | 130µA | 200µV | 4.1mA | - | 2.7 V ~ 5.5 V | -40°C ~ 125°C | Surface Mount | "8-TSSOP, 8-MSOP (0.118"", 3.00mm Width)" | 8-MSOP
AMP03599 | AMP03599 | http://www.analog.com/media/en/technical-documentation/data-sheets/AD8638_8639.pdf |  |  | Digikey | AD8638ARZ-REEL7CT-ND | AD8638ARZ-REEL7 | AD8638ARZ-REEL7 | Analog Devices Inc | IC OPAMP AUTO-ZERO 1.5MHZ 8SOIC | Auto-Zero | 1 | Rail-to-Rail | 2 V/µs | 1.5MHz | - | 1pA | 3µV | 1.25mA | 37mA | 5 V ~ 16 V, ±2.5 V ~ 8 V | -40°C ~ 125°C | Surface Mount | "8-SOIC (0.154"", 3.90mm Width)" | 8-SOIC
AMP03600 | AMP03600 | http://www.analog.com/media/en/technical-documentation/data-sheets/AD8661_8662.pdf |  |  | Digikey | AD8661ARZ-REEL7CT-ND | AD8661ARZ-REEL7 | AD8661ARZ-REEL7 | Analog Devices Inc | IC OPAMP GP 4MHZ RRO 8SOIC | General Purpose | 1 | Rail-to-Rail | 3.5 V/µs | 4MHz | - | 0.3pA | 50µV | 1.25mA | 140mA | 5 V ~ 16 V | -40°C ~ 125°C | Surface Mount | "8-SOIC (0.154"", 3.90mm Width)" | 8-SOIC
AMP03601 | AMP03601 | http://www.ti.com/lit/ds/symlink/tlv2770a.pdf |  |  | Digikey | 296-1902-5-ND | TLV2772ID | TLV2772ID | Texas Instruments | IC OPAMP GP 5.1MHZ RRO 8SOIC | General Purpose | 2 | Rail-to-Rail | 10.5 V/µs | 5.1MHz | - | 2pA | 500µV | 1mA | 50mA | 2.5 V ~ 5.5 V, ±1.25 V ~ 2.75 V | -40°C ~ 125°C | Surface Mount | "8-SOIC (0.154"", 3.90mm Width)" | 8-SOIC
AMP03602 | AMP03602 | http://www.ti.com/lit/ds/symlink/opa4342.pdf |  |  | Digikey | OPA4342UA-ND | OPA4342UA | OPA4342UA | Texas Instruments | IC OPAMP GP 1MHZ RRO 14SOIC | General Purpose | 4 | Rail-to-Rail | 1 V/µs | 1MHz | - | 0.2pA | 1mV | 150µA | 15mA | 2.7 V ~ 5.5 V, ±1.35 V ~ 2.75 V | -40°C ~ 85°C | Surface Mount | "14-SOIC (0.154"", 3.90mm Width)" | 14-SOIC
AMP03603 | AMP03603 | http://www.ti.com/lit/ds/symlink/lmc6462.pdf |  |  | Digikey | LMC6462BIM/NOPB-ND | LMC6462BIM/NOPB | LMC6462BIM/NOPB | Texas Instruments | IC OPAMP GP 50KHZ RRO 8SOIC | General Purpose | 2 | Rail-to-Rail | 0.028 V/µs | 50kHz | - | 0.15pA | 250µV | 50µA | 75mA | 3 V ~ 15.5 V, ±1.5 V ~ 7.75 V | -40°C ~ 85°C | Surface Mount | "8-SOIC (0.154"", 3.90mm Width)" | 8-SOIC
AMP03604 | AMP03604 | http://www.ti.com/lit/ds/symlink/opa188.pdf |  |  | Digikey | 296-36185-5-ND | OPA188AID | OPA188AID | Texas Instruments | IC OPAMP ZERO-DRIFT 2MHZ 8SOIC | Zero-Drift | 1 | Rail-to-Rail | 0.8 V/µs | 2MHz | - | 160pA | 6µV | 450µA | 18mA | 4 V ~ 36 V, ±2 V ~ 18 V | -55°C ~ 150°C | Surface Mount | "8-SOIC (0.154"", 3.90mm Width)" | 8-SOIC
AMP03605 | AMP03605 | http://www.linear.com/docs/1935 |  |  | Digikey | LT1784IS5#TRMPBFCT-ND | LT1784IS5#TRMPBF | LT1784IS5#TRMPBF | Linear Technology | IC OPAMP GP 2.6MHZ RRO TSOT23-5 | General Purpose | 1 | Rail-to-Rail | 2.2 V/µs | 2.6MHz | - | 250nA | 1.6mV | 500µA | 27mA | 2.5 V ~ 18 V, ±1.25 V ~ 9 V | -40°C ~ 85°C | Surface Mount | SOT-23-5 Thin, TSOT-23-5 | TSOT-23-5
AMP03606 | AMP03606 | http://www.ti.com/lit/ds/symlink/ina159.pdf |  |  | Digikey | 296-18688-1-ND | INA159AIDGKT | INA159AIDGKT | Texas Instruments | IC OPAMP DIFF 1.5MHZ 8VSSOP | Differential | 1 | - | 15 V/µs | - | 1.5MHz | - | 100µV | 1.1mA | 60mA | 1.8 V ~ 5.5 V, ±0.9 V ~ 2.75 V | -40°C ~ 125°C | Surface Mount | "8-TSSOP, 8-MSOP (0.118"", 3.00mm Width)" | 8-VSSOP
AMP03607 | AMP03607 | http://www.ti.com/lit/ds/symlink/opa354.pdf |  |  | Digikey | 296-26287-1-ND | OPA4354AIPWT | OPA4354AIPWT | Texas Instruments | IC OPAMP VFB 100MHZ RRO 14TSSOP | Voltage Feedback | 4 | Rail-to-Rail | 150 V/µs | 100MHz | 250MHz | 3pA | 2mV | 4.9mA | 100mA | 2.5 V ~ 5.5 V, ±1.25 V ~ 2.75 V | -40°C ~ 125°C | Surface Mount | "14-TSSOP (0.173"", 4.40mm Width)" | 14-TSSOP
AMP03608 | AMP03608 | http://www.ti.com/lit/ds/symlink/lmh6321.pdf |  |  | Digikey | LMH6321TSX/NOPBCT-ND | LMH6321TSX/NOPB | LMH6321TSX/NOPB | Texas Instruments | IC OPAMP BUFFER 110MHZ DDPAK | Buffer | 1 | - | 2900 V/µs | - | 110MHz | 2µA | 4mV | 14.9mA | 295mA | 5 V ~ 32 V, ±2.5 V ~ 16 V | -40°C ~ 125°C | Surface Mount | TO-263-8, D²Pak (7 Leads + Tab), TO-263CA | DDPAK/TO-263-7
AMP03609 | AMP03609 | http://www.ti.com/lit/ds/symlink/opa2673.pdf |  |  | Digikey | 296-23525-1-ND | OPA2673IRGVT | OPA2673IRGVT | Texas Instruments | IC OPAMP CFA 600MHZ 16VQFN | Current Feedback | 2 | - | 3000 V/µs | - | 600MHz | 6µA | 2mV | 32mA | 700mA | 7 V ~ 13 V, ±3.5 V ~ 6.5 V | -40°C ~ 85°C | Surface Mount | 16-VQFN Exposed Pad | 16-VQFN (4x4)
AMP03610 | AMP03610 | http://www.analog.com/media/en/technical-documentation/data-sheets/AD8223.pdf |  |  | Digikey | AD8223ARMZ-ND | AD8223ARMZ | AD8223ARMZ | Analog Devices Inc | IC OPAMP INSTR 200KHZ RRO 8MSOP | Instrumentation | 1 | Rail-to-Rail | 0.3 V/µs | - | 200kHz | 12nA | 250µV | 650µA | - | 3 V ~ 24 V, ±2 V ~ 12 V | -40°C ~ 85°C | Surface Mount | "8-TSSOP, 8-MSOP (0.118"", 3.00mm Width)" | 8-MSOP
AMP03611 | AMP03611 | http://www.ti.com/lit/ds/symlink/lmc6082.pdf |  |  | Digikey | LMC6082IMX/NOPBCT-ND | LMC6082IMX/NOPB | LMC6082IMX/NOPB | Texas Instruments | IC OPAMP GP 1.3MHZ RRO 8SOIC | General Purpose | 2 | Rail-to-Rail | 1.5 V/µs | 1.3MHz | - | 0.01pA | 150µV | 1.1mA | 34mA | 4.5 V ~ 15.5 V, ±2.25 V ~ 7.75 V | -40°C ~ 85°C | Surface Mount | "8-SOIC (0.154"", 3.90mm Width)" | 8-SOIC
AMP03612 | AMP03612 | http://www.analog.com/media/en/technical-documentation/data-sheets/AD8538_8539.pdf |  |  | Digikey | AD8539ARMZ-ND | AD8539ARMZ | AD8539ARMZ | Analog Devices Inc | IC OPAMP CHOPPER 430KHZ 8MSOP | Chopper (Zero-Drift) | 2 | - | 0.4 V/µs | 430kHz | - | 15pA | 5µV | 170µA | 25mA | 2.7 V ~ 5.5 V, ±1.35 V ~ 2.75 V | -40°C ~ 125°C | Surface Mount | "8-TSSOP, 8-MSOP (0.118"", 3.00mm Width)" | 8-MSOP
AMP03613 | AMP03613 | http://www.analog.com/media/en/technical-documentation/data-sheets/AD8007_8008.pdf |  |  | Digikey | AD8007ARZ-ND | AD8007ARZ | AD8007ARZ | Analog Devices Inc | IC OPAMP CFA 650MHZ 8SOIC | Current Feedback | 1 | - | 1000 V/µs | - | 650MHz | 4µA | 500µV | 9mA | 130mA | 5 V ~ 12 V, ±2.5 V ~ 6 V | -40°C ~ 85°C | Surface Mount | "8-SOIC (0.154"", 3.90mm Width)" | 8-SOIC
AMP03614 | AMP03614 | http://www.analog.com/media/en/technical-documentation/data-sheets/AD8202.pdf |  |  | Digikey | AD8202YRMZ-ND | AD8202YRMZ | AD8202YRMZ | Analog Devices Inc | IC OPAMP DIFF 50KHZ 8MSOP | Differential | 1 | - | 0.28 V/µs | 50kHz | - | 40nA | 2mV | 250µA | - | 3.5 V ~ 12 V | -40°C ~ 125°C | Surface Mount | "8-TSSOP, 8-MSOP (0.118"", 3.00mm Width)" | 8-MSOP
AMP03615 | AMP03615 | http://www.ti.com/lit/ds/symlink/ina154.pdf |  |  | Digikey | 296-31644-1-ND | INA154U/2K5 | INA154U/2K5 | Texas Instruments | IC OPAMP DIFF 3.1MHZ 8SOIC | Differential | 1 | - | 14 V/µs | - | 3.1MHz | - | 100µV | 2.4mA | 60mA | 8 V ~ 36 V, ±4 V ~ 18 V | -40°C ~ 85°C | Surface Mount | "8-SOIC (0.154"", 3.90mm Width)" | 8-SOIC
AMP03616 | AMP03616 | http://www.ti.com/lit/ds/symlink/lmp7732.pdf |  |  | Digikey | LMP7732MM/NOPBCT-ND | LMP7732MM/NOPB | LMP7732MM/NOPB | Texas Instruments | IC OPAMP GP 22MHZ RRO 8VSSOP | General Purpose | 2 | Rail-to-Rail | 2.4 V/µs | 22MHz | - | 14nA | 6µV | 5mA | 49mA | 1.8 V ~ 5.5 V | -40°C ~ 125°C | Surface Mount | "8-TSSOP, 8-MSOP (0.118"", 3.00mm Width)" | 8-VSSOP
AMP03617 | AMP03617 | http://www.ti.com/lit/ds/symlink/ina2331.pdf |  |  | Digikey | 296-17647-1-ND | INA2331AIPWT | INA2331AIPWT | Texas Instruments | IC OPAMP INSTR 2MHZ RRO 14TSSOP | Instrumentation | 2 | Rail-to-Rail | 5 V/µs | - | 2MHz | 0.5pA | 250µV | 415µA | 48mA | 2.5 V ~ 5.5 V, ±1.25 V ~ 2.75 V | -55°C ~ 125°C | Surface Mount | "14-TSSOP (0.173"", 4.40mm Width)" | 14-TSSOP
AMP03618 | AMP03618 | http://www.ti.com/lit/ds/symlink/lmp8671.pdf |  |  | Digikey | LMP8671MA/NOPB-ND | LMP8671MA/NOPB | LMP8671MA/NOPB | Texas Instruments | IC OPAMP GP 55MHZ 8SOIC | General Purpose | 1 | - | 20 V/µs | 55MHz | - | 10nA | 100µV | 5mA | 26mA | ±2.5 V ~ 22 V | -40°C ~ 125°C | Surface Mount | "8-SOIC (0.154"", 3.90mm Width)" | 8-SOIC
AMP03619 | AMP03619 | http://www.ti.com/lit/ds/symlink/lmh6642.pdf |  |  | Digikey | LMH6644MA/NOPB-ND | LMH6644MA/NOPB | LMH6644MA/NOPB | Texas Instruments | IC OPAMP VFB 130MHZ RRO 14SOIC | Voltage Feedback | 4 | Rail-to-Rail | 135 V/µs | - | 130MHz | 20nA | 1mV | 2.7mA | 75mA | 2.7 V ~ 12.8 V, ±1.35 V ~ 6.4 V | -40°C ~ 85°C | Surface Mount | "14-SOIC (0.154"", 3.90mm Width)" | 14-SOICN
AMP03620 | AMP03620 | http://www.linear.com/docs/3940 |  |  | Digikey | LT1636HS8#PBF-ND | LT1636HS8#PBF | LT1636HS8#PBF | Linear Technology | IC OPAMP GP 220KHZ RRO 8SO | General Purpose | 1 | Rail-to-Rail | 0.075 V/µs | 220kHz | - | 4nA | 100µV | 50µA | 30mA | 2.7 V ~ 44 V, ±1.35 V ~ 22 V | -40°C ~ 125°C | Surface Mount | "8-SOIC (0.154"", 3.90mm Width)" | 8-SO
AMP03621 | AMP03621 | http://www.ti.com/lit/ds/symlink/lme49860.pdf |  |  | Digikey | LME49860MA/NOPB-ND | LME49860MA/NOPB | LME49860MA/NOPB | Texas Instruments | IC OPAMP AUDIO 55MHZ 8SOIC | Audio | 2 | - | 20 V/µs | 55MHz | - | 10nA | 140µV | 10.5mA | 37mA | 5 V ~ 44 V, ±2.5 V ~ 22 V | -40°C ~ 85°C | Surface Mount | "8-SOIC (0.154"", 3.90mm Width)" | 8-SOIC
AMP03622 | AMP03622 | http://www.ti.com/lit/ds/symlink/opa4322.pdf |  |  | Digikey | 296-30337-5-ND | OPA4322AIPW | OPA4322AIPW | Texas Instruments | IC OPAMP GP 20MHZ RRO 14TSSOP | General Purpose | 4 | Rail-to-Rail | 10 V/µs | 20MHz | - | 0.2pA | 500µV | 1.4mA | 65mA | 1.8 V ~ 5.5 V, ±0.9 V ~ 2.75 V | -40°C ~ 125°C | Surface Mount | "14-TSSOP (0.173"", 4.40mm Width)" | 14-TSSOP
AMP03623 | AMP03623 | http://www.ti.com/lit/ds/symlink/tle2071a.pdf |  |  | Digikey | 296-10424-5-ND | TLE2072AID | TLE2072AID | Texas Instruments | IC OPAMP JFET 10MHZ 8SOIC | J-FET | 2 | - | 45 V/µs | 10MHz | - | 20pA | 700µV | 3.1mA | 48mA | 4.5 V ~ 38 V, ±2.25 V ~ 19 V | -40°C ~ 85°C | Surface Mount | "8-SOIC (0.154"", 3.90mm Width)" | 8-SOIC
AMP03624 | AMP03624 | http://www.linear.com/docs/43236 |  |  | Digikey | LTC2057HMS8#PBF-ND | LTC2057HMS8#PBF | LTC2057HMS8#PBF | Linear Technology | IC OPAMP ZERO-DRIFT 1.5MHZ 8MSOP | Zero-Drift | 1 | Rail-to-Rail | 0.45 V/µs | 1.5MHz | - | 30pA | 0.5µV | 900µA | 30mA | 4.75 V ~ 36 V, ±2.38 V ~ 18 V | -40°C ~ 125°C | Surface Mount | "8-TSSOP, 8-MSOP (0.118"", 3.00mm Width)" | 8-MSOP
AMP03625 | AMP03625 | http://www.analog.com/media/en/technical-documentation/data-sheets/AD8657_8659.pdf |  |  | Digikey | AD8659ARZ-ND | AD8659ARZ | AD8659ARZ | Analog Devices Inc | IC OPAMP GP 200KHZ RRO 14SO | General Purpose | 4 | Rail-to-Rail | 0.07 V/µs | 200kHz | - | 5pA | 350µV | 18µA | 12mA | 2.7 V ~ 18 V, ±1.35 V ~ 9 V | -40°C ~ 125°C | Surface Mount | "14-SOIC (0.154"", 3.90mm Width)" | 14-SO
AMP03626 | AMP03626 | http://www.linear.com/docs/16159 |  |  | Digikey | LTC6244IDD#PBF-ND | LTC6244IDD#PBF | LTC6244IDD#PBF | Linear Technology | IC OPAMP GP 50MHZ RRO 8DFN | General Purpose | 2 | Rail-to-Rail | 35 V/µs | 50MHz | - | 1pA | 100µV | 6.25mA | 35mA | 2.8 V ~ 6 V | -40°C ~ 85°C | Surface Mount | 8-WFDFN Exposed Pad | 8-DFN (3x3)
AMP03627 | AMP03627 | http://www.analog.com/media/en/technical-documentation/data-sheets/AD8661_8662.pdf |  |  | Digikey | AD8662ARMZ-ND | AD8662ARMZ | AD8662ARMZ | Analog Devices Inc | IC OPAMP GP 4MHZ RRO 8MSOP | General Purpose | 2 | Rail-to-Rail | 3.5 V/µs | 4MHz | - | 0.3pA | 50µV | 1.25mA | 140mA | 5 V ~ 16 V | -40°C ~ 125°C | Surface Mount | "8-TSSOP, 8-MSOP (0.118"", 3.00mm Width)" | 8-MSOP
AMP03628 | AMP03628 | http://www.analog.com/media/en/technical-documentation/data-sheets/ADA4805-1_4805-2.pdf |  |  | Digikey | ADA4805-1AKSZ-R2CT-ND | ADA4805-1AKSZ-R2 | ADA4805-1AKSZ-R2 | Analog Devices Inc | IC OP AMP R-R 105MHZ LP SC70-6 | General Purpose | 1 | Rail-to-Rail | 160 V/µs | - | 105MHz | 470nA | 9µV | 500µA | 73mA | 3 V ~ 5 V, ±1.5 V ~ 5 V | -40°C ~ 125°C | Surface Mount | 6-TSSOP, SC-88, SOT-363 | SC-70
AMP03629 | AMP03629 | http://www.ti.com/lit/ds/symlink/opa37.pdf |  |  | Digikey | OPA37GU-ND | OPA37GU | OPA37GU | Texas Instruments | IC OPAMP GP 63MHZ 8SOIC | General Purpose | 1 | - | 11.9 V/µs | 63MHz | - | 15nA | 25µV | 3.3mA | 25mA | 8 V ~ 44 V, ±4 V ~ 22 V | -40°C ~ 85°C | Surface Mount | "8-SOIC (0.154"", 3.90mm Width)" | 8-SOIC
AMP03630 | AMP03630 | http://www.ti.com/lit/ds/symlink/opa344.pdf |  |  | Digikey | OPA4344UA-ND | OPA4344UA | OPA4344UA | Texas Instruments | IC OPAMP GP 1MHZ RRO 14SOIC | General Purpose | 4 | Rail-to-Rail | 0.8 V/µs | 1MHz | - | 0.2pA | 200µV | 150µA | 15mA | 2.5 V ~ 5.5 V | -40°C ~ 85°C | Surface Mount | "14-SOIC (0.154"", 3.90mm Width)" | 14-SOIC
AMP03631 | AMP03631 | http://www.linear.com/docs/3686 |  |  | Digikey | LT1672IS8#PBF-ND | LT1672IS8#PBF | LT1672IS8#PBF | Linear Technology | IC OPAMP GP 12KHZ RRO 8SO | General Purpose | 1 | Rail-to-Rail | 0.005 V/µs | 12kHz | - | 25pA | 200µV | 1.9µA | 1.5mA | 2.2 V ~ 36 V, ±1.1 V ~ 18 V | -40°C ~ 85°C | Surface Mount | "8-SOIC (0.154"", 3.90mm Width)" | 8-SO
AMP03632 | AMP03632 | http://www.linear.com/docs/2317 |  |  | Digikey | LT1620IS8#PBF-ND | LT1620IS8#PBF | LT1620IS8#PBF | Linear Technology | IC OPAMP CURRENT SENSE RRO 8SO | Current Sense | 1 | Rail-to-Rail | - | - | - | 20nA | 6mV | 2.3mA | - | 4.5 V ~ 5.5 V | -40°C ~ 85°C | Surface Mount | "8-SOIC (0.154"", 3.90mm Width)" | 8-SO
AMP03633 | AMP03633 | http://www.ti.com/lit/ds/symlink/opa2889.pdf |  |  | Digikey | 296-22185-5-ND | OPA2889ID | OPA2889ID | Texas Instruments | IC OPAMP VFB 75MHZ 8SOIC | Voltage Feedback | 2 | - | 250 V/µs | 75MHz | 115MHz | 150nA | 1.5mV | 920µA | 60mA | 2.6 V ~ 12 V, ±1.3 V ~ 6 V | -40°C ~ 85°C | Surface Mount | "8-SOIC (0.154"", 3.90mm Width)" | 8-SOIC
AMP03634 | AMP03634 | http://www.analog.com/media/en/technical-documentation/data-sheets/AD8657_8659.pdf |  |  | Digikey | AD8659ARZ-R7CT-ND | AD8659ARZ-R7 | AD8659ARZ-R7 | Analog Devices Inc | IC OPAMP GP 200KHZ RRO 14SO | General Purpose | 4 | Rail-to-Rail | 0.07 V/µs | 200kHz | - | 5pA | 350µV | 18µA | 12mA | 2.7 V ~ 18 V, ±1.35 V ~ 9 V | -40°C ~ 125°C | Surface Mount | "14-SOIC (0.154"", 3.90mm Width)" | 14-SO
AMP03635 | AMP03635 | http://www.ti.com/lit/ds/symlink/tle2021a.pdf |  |  | Digikey | 296-10377-5-ND | TLE2024IDW | TLE2024IDW | Texas Instruments | IC OPAMP GP 2.8MHZ 16SOIC | General Purpose | 4 | - | 0.7 V/µs | 2.8MHz | - | 50nA | 1mV | 1.05mA | 40mA | 4 V ~ 40 V, ±2 V ~ 20 V | -40°C ~ 85°C | Surface Mount | "16-SOIC (0.295"", 7.50mm Width)" | 16-SOIC
AMP03636 | AMP03636 | http://www.ti.com/lit/ds/symlink/lmh6703.pdf |  |  | Digikey | LMH6703MA/NOPB-ND | LMH6703MA/NOPB | LMH6703MA/NOPB | Texas Instruments | IC OPAMP CFA 1.8GHZ 8SOIC | Current Feedback | 1 | - | 4500 V/µs | - | 1.8GHz | 7µA | 1.5mV | 11mA | 90mA | 8 V ~ 12 V, ±4 V ~ 6 V | -40°C ~ 85°C | Surface Mount | "8-SOIC (0.154"", 3.90mm Width)" | 8-SOIC
AMP03637 | AMP03637 | http://www.ti.com/lit/ds/symlink/lme49722.pdf |  |  | Digikey | LME49722MA/NOPB-ND | LME49722MA/NOPB | LME49722MA/NOPB | Texas Instruments | IC OPAMP AUDIO 55MHZ 8SOIC | Audio | 2 | - | 22 V/µs | 55MHz | - | 53nA | 20µV | 12.3mA | 28mA | ±2.5 V ~ 18 V | -40°C ~ 85°C | Surface Mount | "8-SOIC (0.154"", 3.90mm Width)" | 8-SOIC
AMP03638 | AMP03638 | http://www.ti.com/lit/ds/symlink/lmh6672.pdf |  |  | Digikey | LMH6672MA/NOPB-ND | LMH6672MA/NOPB | LMH6672MA/NOPB | Texas Instruments | IC OPAMP VFB 90MHZ 8SOIC | Voltage Feedback | 2 | - | 135 V/µs | - | 90MHz | 8µA | 100µV | 7.2mA | 525mA | 5 V ~ 12 V, ±2.5 V ~ 6 V | -40°C ~ 150°C | Surface Mount | "8-SOIC (0.154"", 3.90mm Width)" | 8-SOIC
AMP03639 | AMP03639 | http://www.analog.com/media/en/technical-documentation/data-sheets/ADR821_827.pdf |  |  | Digikey | ADR827BRMZ-REEL7CT-ND | ADR827BRMZ-REEL7 | ADR827BRMZ-REEL7 | Analog Devices Inc | IC OPAMP GP 1MHZ RRO 10MSOP | General Purpose | 1 | Rail-to-Rail | 0.5 V/µs | 1MHz | - | 10nA | 100µV | 400µA | 20mA | 2.7 V ~ 15 V, ±2.7 V ~ 15 V | -40°C ~ 125°C | Surface Mount | "10-TFSOP, 10-MSOP (0.118"", 3.00mm Width)" | 10-MSOP
AMP03640 | AMP03640 | http://www.ti.com/lit/ds/symlink/opa734.pdf |  |  | Digikey | 296-17995-ND | OPA735AID | OPA735AID | Texas Instruments | IC OPAMP CHOPPER 1.6MHZ 8SOIC | Chopper (Zero-Drift) | 1 | Rail-to-Rail | 1.5 V/µs | 1.6MHz | - | 100pA | 1µV | 600µA | 20mA | 2.7 V ~ 12 V, ±1.35 V ~ 6 V | -40°C ~ 85°C | Surface Mount | "8-SOIC (0.154"", 3.90mm Width)" | 8-SOIC
AMP03641 | AMP03641 | http://www.ti.com/lit/ds/symlink/opa690.pdf |  |  | Digikey | 296-37646-1-ND | OPA690IDR | OPA690IDR | Texas Instruments | IC OPAMP VFB 300MHZ 8SOIC | Voltage Feedback | 1 | - | 1800 V/µs | 300MHz | 500MHz | 3µA | 1mV | 5.5mA | 190mA | 5 V ~ 12 V, ±2.5 V ~ 6 V | -40°C ~ 85°C | Surface Mount | "8-SOIC (0.154"", 3.90mm Width)" | 8-SOIC
AMP03642 | AMP03642 | http://www.linear.com/docs/11277 |  |  | Digikey | LT6002CGN#PBF-ND | LT6002CGN#PBF | LT6002CGN#PBF | Linear Technology | IC OPAMP GP 60KHZ RRO 16SSOP | General Purpose | 4 | Rail-to-Rail | 0.018 V/µs | 60kHz | - | 4nA | 500µV | 20µA | 10mA | 1.8 V ~ 16 V, ±0.9 V ~ 8 V | -40°C ~ 85°C | Surface Mount | "16-SSOP (0.154"", 3.90mm Width)" | 16-SSOP
AMP03643 | AMP03643 | http://www.analog.com/media/en/technical-documentation/data-sheets/AD8208.pdf |  |  | Digikey | AD8208WBRMZ-ND | AD8208WBRMZ | AD8208WBRMZ | Analog Devices Inc | IC OPAMP DIFF 70KHZ 8MSOP | Differential | 1 | - | 1 V/µs | 70kHz | - | 50nA | 2mV | 1.6mA | - | 4.5 V ~ 5.5 V | -40°C ~ 125°C | Surface Mount | "8-TSSOP, 8-MSOP (0.118"", 3.00mm Width)" | 8-MSOP
AMP03644 | AMP03644 | http://www.analog.com/media/en/technical-documentation/data-sheets/AD8208.pdf |  |  | Digikey | AD8208WBRZ-ND | AD8208WBRZ | AD8208WBRZ | Analog Devices Inc | IC OPAMP DIFF 70KHZ 8SOIC | Differential | 1 | - | 1 V/µs | 70kHz | - | 50nA | 2mV | 1.6mA | - | 4.5 V ~ 5.5 V | -40°C ~ 125°C | Surface Mount | "8-SOIC (0.154"", 3.90mm Width)" | 8-SOIC
AMP03645 | AMP03645 | http://www.analog.com/media/en/technical-documentation/data-sheets/AD8628_8629_8630.pdf |  |  | Digikey | AD8628AUJZ-R2CT-ND | AD8628AUJZ-R2 | AD8628AUJZ-R2 | Analog Devices Inc | IC OPAMP ZERO-DRIFT TSOT23-5 | Zero-Drift | 1 | Rail-to-Rail | 1 V/µs | 2.5MHz | - | 30pA | 1µV | 850µA | 30mA | 2.7 V ~ 5 V, ±1.35 V ~ 2.5 V | -40°C ~ 125°C | Surface Mount | SOT-23-5 Thin, TSOT-23-5 | TSOT-5
AMP03646 | AMP03646 | http://www.analog.com/media/en/technical-documentation/data-sheets/AD8278_8279.pdf |  |  | Digikey | AD8278BRMZ-ND | AD8278BRMZ | AD8278BRMZ | Analog Devices Inc | IC OPAMP DIFF 1MHZ RRO 8MSOP | Differential | 1 | Rail-to-Rail | 1.4 V/µs | 1MHz | - | - | 50µV | 200µA | 15mA | 2 V ~ 36 V, ±2 V ~ 18 V | -40°C ~ 85°C | Surface Mount | "8-TSSOP, 8-MSOP (0.118"", 3.00mm Width)" | 8-MSOP
AMP03647 | AMP03647 | http://www.analog.com/media/en/technical-documentation/data-sheets/OP1177_2177_4177.pdf |  |  | Digikey | OP2177ARZ-REELCT-ND | OP2177ARZ-REEL | OP2177ARZ-REEL | Analog Devices Inc | IC OPAMP GP 1.3MHZ 8SOIC | General Purpose | 2 | - | 0.7 V/µs | 1.3MHz | - | 500pA | 15µV | 400µA | 10mA | 5 V ~ 36 V, ±2.5 V ~ 18 V | -40°C ~ 125°C | Surface Mount | "8-SOIC (0.154"", 3.90mm Width)" | 8-SOIC
AMP03648 | AMP03648 | http://www.ti.com/lit/ds/symlink/opa4830.pdf |  |  | Digikey | 296-21513-5-ND | OPA4830IPW | OPA4830IPW | Texas Instruments | IC OPAMP VFB 110MHZ RRO 14TSSOP | Voltage Feedback | 4 | Rail-to-Rail | 560 V/µs | 110MHz | 280MHz | 5µA | 2mV | 17mA | 82mA | 2.8 V ~ 11 V, ±1.4 V ~ 5.5 V | -40°C ~ 85°C | Surface Mount | "14-TSSOP (0.173"", 4.40mm Width)" | 14-TSSOP
AMP03649 | AMP03649 | http://www.ti.com/lit/ds/symlink/opa694.pdf |  |  | Digikey | 296-17507-5-ND | OPA694ID | OPA694ID | Texas Instruments | IC OPAMP CFA 1.5GHZ 8SOIC | Current Feedback | 1 | - | 1700 V/µs | - | 1.5GHz | 5µA | 500µV | 5.8mA | 80mA | 7 V ~ 12.6 V, ±3.5 V ~ 6.3 V | -40°C ~ 85°C | Surface Mount | "8-SOIC (0.154"", 3.90mm Width)" | 8-SOIC
AMP03650 | AMP03650 | http://www.ti.com/lit/ds/symlink/lmc6044.pdf |  |  | Digikey | LMC6044AIM/NOPB-ND | LMC6044AIM/NOPB | LMC6044AIM/NOPB | Texas Instruments | IC OPAMP GP 100KHZ RRO 14SOIC | General Purpose | 4 | Rail-to-Rail | 0.02 V/µs | 100kHz | - | 0.002pA | 1mV | 52µA | 40mA | 4.5 V ~ 15.5 V, ±2.25 V ~ 7.75 V | -40°C ~ 85°C | Surface Mount | "14-SOIC (0.154"", 3.90mm Width)" | 14-SOICN
AMP03651 | AMP03651 | http://www.analog.com/media/en/technical-documentation/data-sheets/AD8021.pdf |  |  | Digikey | AD8021AR-ND | AD8021AR | AD8021AR | Analog Devices Inc | IC OPAMP VFB 560MHZ 8SOIC | Voltage Feedback | 1 | - | 460 V/µs | - | 560MHz | 7.5µA | 400µV | 7.8mA | 70mA | 4.5 V ~ 24 V, ±2.25 V ~ 12 V | -40°C ~ 85°C | Surface Mount | "8-SOIC (0.154"", 3.90mm Width)" | 8-SOIC
AMP03652 | AMP03652 | http://www.ti.com/lit/ds/symlink/opa2364.pdf |  |  | Digikey | 296-13878-5-ND | OPA2364ID | OPA2364ID | Texas Instruments | IC OPAMP GP 7MHZ RRO 8SOIC | General Purpose | 2 | Rail-to-Rail | 5 V/µs | 7MHz | - | 1pA | 900µV | 1.1mA | 85mA | 1.8 V ~ 5.5 V, ±0.9 V ~ 2.75 V | -40°C ~ 125°C | Surface Mount | "8-SOIC (0.154"", 3.90mm Width)" | 8-SOIC
AMP03653 | AMP03653 | http://www.analog.com/media/en/technical-documentation/data-sheets/AD8045.pdf |  |  | Digikey | AD8045ARDZ-REEL7CT-ND | AD8045ARDZ-REEL7 | AD8045ARDZ-REEL7 | Analog Devices Inc | IC OPAMP VFB 1GHZ 8SOIC | Voltage Feedback | 1 | - | 1350 V/µs | - | 1GHz | 2µA | 200µV | 16mA | 70mA | 3.3 V ~ 12 V, ±1.65 V ~ 6 V | -40°C ~ 125°C | Surface Mount | "8-SOIC (0.154"", 3.90mm Width) Exposed Pad" | 8-SOIC-EP
AMP03654 | AMP03654 | http://www.ti.com/lit/ds/symlink/opa330.pdf |  |  | Digikey | 296-33478-5-ND | OPA4330AIPW | OPA4330AIPW | Texas Instruments | IC OPAMP CHOPPER 350KHZ 14TSSOP | Zero-Drift | 4 | Rail-to-Rail | 0.16 V/µs | 350kHz | - | 200pA | 8µV | 21µA | 5mA | 1.8 V ~ 5.5 V, ±0.9 V ~ 2.75 V | -40°C ~ 125°C | Surface Mount | "14-TSSOP (0.173"", 4.40mm Width)" | 14-TSSOP
AMP03655 | AMP03655 | http://www.ti.com/lit/ds/symlink/ina157.pdf |  |  | Digikey | INA157U-ND | INA157U | INA157U | Texas Instruments | IC OPAMP DIFFERENTIAL 4MHZ 8SOIC | Differential | 1 | - | 14 V/µs | - | 4MHz | - | 100µV | 2.4mA | 60mA | 8 V ~ 36 V, ±4 V ~ 18 V | -40°C ~ 85°C | Surface Mount | "8-SOIC (0.154"", 3.90mm Width)" | 8-SOIC
AMP03656 | AMP03656 | http://www.ti.com/lit/ds/symlink/ths4222.pdf |  |  | Digikey | 296-13638-5-ND | THS4222DGN | THS4222DGN | Texas Instruments | IC OPAMP VFB 120MHZ RRO 8MSOP | Voltage Feedback | 2 | Rail-to-Rail | 990 V/µs | 120MHz | 230MHz | 900nA | 3mV | 14mA | 100mA | 2.7 V ~ 15 V, ±1.35 V ~ 7.5 V | -40°C ~ 85°C | Surface Mount | "8-TSSOP, 8-MSOP (0.118"", 3.00mm Width) Exposed Pad" | 8-MSOP-PowerPad
AMP03657 | AMP03657 | http://www.ti.com/lit/ds/symlink/opa2836.pdf |  |  | Digikey | 296-29793-5-ND | OPA2836ID | OPA2836ID | Texas Instruments | IC OPAMP VFB 118MHZ RRO 8SOIC | Voltage Feedback | 2 | Rail-to-Rail | 580 V/µs | 118MHz | 205MHz | 650nA | 65µV | 1mA | 50mA | 2.5 V ~ 5.5 V, ±1.25 V ~ 2.75 V | -40°C ~ 125°C | Surface Mount | "8-SOIC (0.154"", 3.90mm Width)" | 8-SOIC
AMP03658 | AMP03658 | http://www.ti.com/lit/ds/symlink/ina154.pdf |  |  | Digikey | INA154U-ND | INA154U | INA154U | Texas Instruments | IC OPAMP DIFF 3.1MHZ 8SOIC | Differential | 1 | - | 14 V/µs | - | 3.1MHz | - | 100µV | 2.4mA | 60mA | 8 V ~ 36 V, ±4 V ~ 18 V | -40°C ~ 85°C | Surface Mount | "8-SOIC (0.154"", 3.90mm Width)" | 8-SOIC
AMP03659 | AMP03659 | http://www.ti.com/lit/ds/symlink/opa2131.pdf |  |  | Digikey | OPA2131UJ-ND | OPA2131UJ | OPA2131UJ | Texas Instruments | IC OPAMP GP 4MHZ 8SOIC | General Purpose | 2 | - | 10 V/µs | 4MHz | - | 5pA | 200µV | 1.5mA | 25mA | 9 V ~ 36 V, ±4.5 V ~ 18 V | -40°C ~ 85°C | Surface Mount | "8-SOIC (0.154"", 3.90mm Width)" | 8-SOIC
AMP03660 | AMP03660 | http://www.linear.com/docs/7277 |  |  | Digikey | LTC6101BHS5#TRMPBFCT-ND | LTC6101BHS5#TRMPBF | LTC6101BHS5#TRMPBF | Linear Technology | IC OPAMP CURR SENSE TSOT23-5 | Current Sense | 1 | - | - | 200kHz | - | 100nA | 150µV | 375µA | 1mA | 4 V ~ 60 V | -40°C ~ 125°C | Surface Mount | SOT-23-5 Thin, TSOT-23-5 | TSOT-23-5
AMP03661 | AMP03661 | http://www.ti.com/lit/ds/symlink/lm6132.pdf |  |  | Digikey | LM6132AIM/NOPB-ND | LM6132AIM/NOPB | LM6132AIM/NOPB | Texas Instruments | IC OPAMP GP 11MHZ RRO 8SOIC | General Purpose | 2 | Rail-to-Rail | 14 V/µs | 11MHz | - | 125nA | 1.7mV | 390µA | 4mA | 1.8 V ~ 24 V, ±0.9 V ~ 12 V | -40°C ~ 85°C | Surface Mount | "8-SOIC (0.154"", 3.90mm Width)" | 8-SOIC
AMP03662 | AMP03662 | http://www.ti.com/lit/ds/symlink/lmc6082.pdf |  |  | Digikey | LMC6082IM/NOPB-ND | LMC6082IM/NOPB | LMC6082IM/NOPB | Texas Instruments | IC OPAMP GP 1.3MHZ RRO 8SOIC | General Purpose | 2 | Rail-to-Rail | 1.5 V/µs | 1.3MHz | - | 0.01pA | 150µV | 1.1mA | 34mA | 4.5 V ~ 15.5 V, ±2.25 V ~ 7.75 V | -40°C ~ 85°C | Surface Mount | "8-SOIC (0.154"", 3.90mm Width)" | 8-SOIC
AMP03663 | AMP03663 | http://www.ti.com/lit/ds/symlink/lmh6702.pdf |  |  | Digikey | LMH6702MA/NOPB-ND | LMH6702MA/NOPB | LMH6702MA/NOPB | Texas Instruments | IC OPAMP CFA 1.7GHZ 8SOIC | Current Feedback | 1 | - | 3100 V/µs | - | 1.7GHz | 6µA | 1mV | 12.5mA | 80mA | 10 V ~ 12 V, ±5 V ~ 6 V | -40°C ~ 85°C | Surface Mount | "8-SOIC (0.154"", 3.90mm Width)" | 8-SOIC
AMP03664 | AMP03664 | http://www.analog.com/media/en/technical-documentation/data-sheets/AD8005.pdf |  |  | Digikey | AD8005ARZ-ND | AD8005ARZ | AD8005ARZ | Analog Devices Inc | IC OPAMP CFA 270MHZ 8SOIC | Current Feedback | 1 | - | 1500 V/µs | - | 270MHz | 5µA | 5mV | 400µA | 10mA | 4 V ~ 12 V, ±2 V ~ 6 V | -40°C ~ 85°C | Surface Mount | "8-SOIC (0.154"", 3.90mm Width)" | 8-SOIC
AMP03665 | AMP03665 | http://www.ti.com/lit/ds/symlink/lm6171.pdf |  |  | Digikey | LM6171AIM/NOPB-ND | LM6171AIM/NOPB | LM6171AIM/NOPB | Texas Instruments | IC OPAMP VFB 100MHZ 8SOIC | Voltage Feedback | 1 | - | 3600 V/µs | 100MHz | 160MHz | 1µA | 1.5mV | 2.5mA | 116mA | 5.5 V ~ 34 V, ±2.75 V ~ 17 V | -40°C ~ 85°C | Surface Mount | "8-SOIC (0.154"", 3.90mm Width)" | 8-SOIC
AMP03666 | AMP03666 | http://www.analog.com/media/en/technical-documentation/data-sheets/ADA4084-1_4084-2_4084-4.pdf |  |  | Digikey | ADA4084-1ARZ-ND | ADA4084-1ARZ | ADA4084-1ARZ | Analog Devices Inc | IC OPAMP 30V RRO 8SOIC | General Purpose | 1 | Rail-to-Rail | 4.6 V/µs | 15.9MHz | 13.9MHz | 140nA | 40µV | 625µA | 30mA | 3 V ~ 30 V, ±1.5 V ~ 15 V | -40°C ~ 125°C | Surface Mount | "8-SOIC (0.154"", 3.90mm Width)" | 8-SOIC
AMP03667 | AMP03667 | http://www.ti.com/lit/ds/symlink/opa2376.pdf |  |  | Digikey | 296-26288-5-ND | OPA4376AIPW | OPA4376AIPW | Texas Instruments | IC OPAMP GP 5.5MHZ RRO 14TSSOP | General Purpose | 4 | Rail-to-Rail | 2 V/µs | 5.5MHz | - | 0.2pA | 5µV | 760µA | 50mA | 2.2 V ~ 5.5 V, ±1.1 V ~ 2.75 V | -40°C ~ 125°C | Surface Mount | "14-TSSOP (0.173"", 4.40mm Width)" | 14-TSSOP
AMP03668 | AMP03668 | http://www.ti.com/lit/ds/symlink/opa2188.pdf |  |  | Digikey | 296-36123-5-ND | OPA2188AID | OPA2188AID | Texas Instruments | IC OPAMP ZERO-DRIFT 2MHZ 8SOIC | Zero-Drift | 2 | Rail-to-Rail | 0.8 V/µs | 2MHz | - | 160pA | 6µV | 415µA | 18mA | 4 V ~ 36 V, ±2 V ~ 18 V | -40°C ~ 105°C | Surface Mount | "8-SOIC (0.154"", 3.90mm Width)" | 8-SOIC
AMP03669 | AMP03669 | http://www.ti.com/lit/ds/symlink/opa4727.pdf |  |  | Digikey | 296-33480-5-ND | OPA4727AIPW | OPA4727AIPW | Texas Instruments | IC OPAMP GP 20MHZ RRO 14TSSOP | General Purpose | 4 | Rail-to-Rail | 30 V/µs | 20MHz | - | 85pA | 15µV | 4.3mA | 40mA | 4 V ~ 12 V, ±2 V ~ 6 V | -40°C ~ 125°C | Surface Mount | "14-TSSOP (0.173"", 4.40mm Width)" | 14-TSSOP
AMP03670 | AMP03670 | http://www.ti.com/lit/ds/symlink/opa703.pdf |  |  | Digikey | OPA2703EA/250CT-ND | OPA2703EA/250 | OPA2703EA/250 | Texas Instruments | IC OPAMP GP 1MHZ RRO 8VSSOP | General Purpose | 2 | Rail-to-Rail | 0.6 V/µs | 1MHz | - | 1pA | 160µV | 160µA | 10mA | 4 V ~ 12 V, ±2 V ~ 6 V | -40°C ~ 85°C | Surface Mount | "8-TSSOP, 8-MSOP (0.118"", 3.00mm Width)" | 8-VSSOP
AMP03671 | AMP03671 | http://www.analog.com/media/en/technical-documentation/data-sheets/AD8555.pdf |  |  | Digikey | AD8555ARZ-REEL7CT-ND | AD8555ARZ-REEL7 | AD8555ARZ-REEL7 | Analog Devices Inc | IC OPAMP CHOPPER 2MHZ 8SOIC | Chopper (Zero-Drift) | 1 | - | 1.2 V/µs | 2MHz | - | 16nA | 2µV | 2mA | 10mA | 2.7 V ~ 5.5 V | -40°C ~ 125°C | Surface Mount | "8-SOIC (0.154"", 3.90mm Width)" | 8-SOIC
AMP03672 | AMP03672 | http://www.linear.com/docs/1812 |  |  | Digikey | LT1637IDD#PBF-ND | LT1637IDD#PBF | LT1637IDD#PBF | Linear Technology | IC OPAMP GP 1.1MHZ RRO 8DFN | General Purpose | 1 | Rail-to-Rail | 0.4 V/µs | 1.1MHz | - | 17nA | 125µV | 230µA | 31.7mA | 2.7 V ~ 44 V, ±1.35 V ~ 22 V | -40°C ~ 85°C | Surface Mount | 8-WFDFN Exposed Pad | 8-DFN (3x3)
AMP03673 | AMP03673 | http://www.analog.com/media/en/technical-documentation/data-sheets/AD8061_8062_8063.pdf |  |  | Digikey | AD8062ARMZ-ND | AD8062ARMZ | AD8062ARMZ | Analog Devices Inc | IC OPAMP VFB 320MHZ RRO 8MSOP | Voltage Feedback | 2 | Rail-to-Rail | 650 V/µs | - | 320MHz | 3.5µA | 1mV | 6.8mA | 50mA | 2.7 V ~ 8 V, ±1.35 V ~ 4 V | -40°C ~ 85°C | Surface Mount | "8-TSSOP, 8-MSOP (0.118"", 3.00mm Width)" | 8-MSOP
AMP03674 | AMP03674 | http://www.ti.com/lit/ds/symlink/ina126.pdf |  |  | Digikey | INA126U-ND | INA126U | INA126U | Texas Instruments | IC OPAMP INSTR 200KHZ 8SOIC | Instrumentation | 1 | - | 0.4 V/µs | - | 200kHz | 10nA | 100µV | 175µA | 10mA | 2.7 V ~ 36 V, ±1.35 V ~ 18 V | -40°C ~ 85°C | Surface Mount | "8-SOIC (0.154"", 3.90mm Width)" | 8-SOIC
AMP03675 | AMP03675 | http://www.ti.com/lit/ds/symlink/ina155.pdf |  |  | Digikey | INA155U-ND | INA155U | INA155U | Texas Instruments | IC OPAMP INSTR 550KHZ RRO 8SOIC | Instrumentation | 1 | Rail-to-Rail | 6.5 V/µs | - | 550kHz | 1pA | 200µV | 1.7mA | 50mA | 2.7 V ~ 5.5 V, ±1.35 V ~ 2.75 V | -55°C ~ 125°C | Surface Mount | "8-SOIC (0.154"", 3.90mm Width)" | 8-SOIC
AMP03676 | AMP03676 | http://www.ti.com/lit/ds/symlink/tle2061a.pdf |  |  | Digikey | 296-10397-5-ND | TLE2062AID | TLE2062AID | Texas Instruments | IC OPAMP JFET 2MHZ 8SOIC | J-FET | 2 | - | 3.4 V/µs | 2MHz | - | 4pA | 800µV | 625µA | 80mA | 7 V ~ 36 V, ±3.5 V ~ 18 V | -40°C ~ 85°C | Surface Mount | "8-SOIC (0.154"", 3.90mm Width)" | 8-SOIC
AMP03677 | AMP03677 | http://www.analog.com/media/en/technical-documentation/data-sheets/AD8663_8667_8669.pdf |  |  | Digikey | AD8667ARMZ-ND | AD8667ARMZ | AD8667ARMZ | Analog Devices Inc | IC OPAMP GP 540KHZ RRO 8MSOP | General Purpose | 2 | Rail-to-Rail | 0.3 V/µs | 540kHz | - | 0.3pA | 40µV | 230µA | 50mA | 5 V ~ 16 V, ±2.5 V ~ 8 V | -40°C ~ 125°C | Surface Mount | "8-TSSOP, 8-MSOP (0.118"", 3.00mm Width)" | 8-MSOP
AMP03678 | AMP03678 | http://www.ti.com/lit/ds/symlink/opa2822.pdf |  |  | Digikey | 296-9623-5-ND | OPA2822U | OPA2822U | Texas Instruments | IC OPAMP VFB 240MHZ 8SOIC | Voltage Feedback | 2 | - | 170 V/µs | 240MHz | 400MHz | 9µA | 200µV | 9.6mA | 150mA | 4 V ~ 12.6 V, ±2 V ~ 6.3 V | -40°C ~ 85°C | Surface Mount | "8-SOIC (0.154"", 3.90mm Width)" | 8-SOIC
AMP03679 | AMP03679 | http://www.ti.com/lit/ds/symlink/lmc6082.pdf |  |  | Digikey | LMC6082AIM/NOPB-ND | LMC6082AIM/NOPB | LMC6082AIM/NOPB | Texas Instruments | IC OPAMP GP 1.3MHZ RRO 8SOIC | General Purpose | 2 | Rail-to-Rail | 1.5 V/µs | 1.3MHz | - | 0.01pA | 150µV | 1.1mA | 34mA | 4.5 V ~ 15.5 V, ±2.25 V ~ 7.75 V | -40°C ~ 85°C | Surface Mount | "8-SOIC (0.154"", 3.90mm Width)" | 8-SOIC
AMP03680 | AMP03680 | http://www.ti.com/lit/ds/symlink/ina126.pdf |  |  | Digikey | INA2126ECT-ND | INA2126E/250 | INA2126E/250 | Texas Instruments | IC OPAMP INSTR 200KHZ 16SSOP | Instrumentation | 2 | - | 0.4 V/µs | - | 200kHz | 10nA | 100µV | 175µA | 10mA | 2.7 V ~ 36 V, ±1.35 V ~ 18 V | -40°C ~ 85°C | Surface Mount | "16-SSOP (0.154"", 3.90mm Width)" | 16-SSOP
AMP03681 | AMP03681 | http://www.linear.com/docs/5097 |  |  | Digikey | LT1995IMS#PBF-ND | LT1995IMS#PBF | LT1995IMS#PBF | Linear Technology | IC OPAMP PGA 32MHZ 10MSOP | Programmable Gain | 1 | - | 1000 V/µs | - | 32MHz | - | 500µV | 7.1mA | 120mA | 5 V ~ 30 V, ±2.5 V ~ 15 V | -40°C ~ 85°C | Surface Mount | "10-TFSOP, 10-MSOP (0.118"", 3.00mm Width)" | 10-MSOP
AMP03682 | AMP03682 | http://www.linear.com/docs/6837 |  |  | Digikey | LT1996AIMS#PBF-ND | LT1996AIMS#PBF | LT1996AIMS#PBF | Linear Technology | IC OPAMP PGA 560KHZ RRO 10MSOP | Programmable Gain | 1 | Rail-to-Rail | 0.12 V/µs | 560kHz | 38kHz | 2.5nA | 15µV | 130µA | 21mA | 2.7 V ~ 36 V, ±1.35 V ~ 18 V | -40°C ~ 85°C | Surface Mount | "10-TFSOP, 10-MSOP (0.118"", 3.00mm Width)" | 10-MSOP
AMP03683 | AMP03683 | http://www.ti.com/lit/ds/symlink/ina217.pdf |  |  | Digikey | 296-13645-1-ND | INA217AIDWT | INA217AIDWT | Texas Instruments | IC OPAMP INSTR 3.4MHZ 16SOIC | Instrumentation | 1 | - | 15 V/µs | - | 3.4MHz | 2µA | 50µV | 10mA | 60mA | ±4.5 V ~ 18 V | -40°C ~ 85°C | Surface Mount | "16-SOIC (0.295"", 7.50mm Width)" | 16-SOIC
AMP03684 | AMP03684 | http://www.ti.com/lit/ds/symlink/ths4304.pdf |  |  | Digikey | 296-17251-1-ND | THS4304DBVT | THS4304DBVT | Texas Instruments | IC OPAMP VFB 870MHZ SOT23-5 | Voltage Feedback | 1 | - | 830 V/µs | 870MHz | 3GHz | 7µA | 500µV | 18mA | 140mA | 2.7 V ~ 5 V, ±1.35 V ~ 2.5 V | -40°C ~ 85°C | Surface Mount | SC-74A, SOT-753 | SOT-23-5
AMP03685 | AMP03685 | http://www.analog.com/media/en/technical-documentation/data-sheets/AD623.pdf |  |  | Digikey | AD623AR-ND | AD623AR | AD623AR | Analog Devices Inc | IC OPAMP INSTR 800KHZ RRO 8SOIC | Instrumentation | 1 | Rail-to-Rail | 0.3 V/µs | - | 800kHz | 17nA | 25µV | 375µA | - | 2.7 V ~ 12 V, ± 2.5 V ~ 6 V | -40°C ~ 85°C | Surface Mount | "8-SOIC (0.154"", 3.90mm Width)" | 8-SOIC
AMP03686 | AMP03686 | http://www.ti.com/lit/ds/symlink/opa2677.pdf |  |  | Digikey | OPA2677U-ND | OPA2677U | OPA2677U | Texas Instruments | IC OPAMP CFA 2GHZ 8SOIC | Current Feedback | 2 | - | 2000 V/µs | 2GHz | 250MHz | 10µA | 1mV | 18mA | 500mA | 5 V ~ 12 V, ±2.5 V ~ 6 V | -40°C ~ 85°C | Surface Mount | "8-SOIC (0.154"", 3.90mm Width)" | 8-SOIC
AMP03687 | AMP03687 | http://www.linear.com/docs/43236 |  |  | Digikey | LTC2057HVIDD#PBF-ND | LTC2057HVIDD#PBF | LTC2057HVIDD#PBF | Linear Technology | IC OPAMP ZERO-DRIFT 1.5MHZ 8DFN | Zero-Drift | 1 | Rail-to-Rail | 0.45 V/µs | 1.5MHz | - | 30pA | 0.5µV | 900µA | 30mA | 4.75 V ~ 60 V, ±2.38 V ~ 30 V | -40°C ~ 85°C | Surface Mount | 8-WFDFN Exposed Pad | 8-DFN (3x3)
AMP03688 | AMP03688 | http://www.ti.com/lit/ds/symlink/opa140.pdf |  |  | Digikey | 296-32178-1-ND | OPA140AIDGKT | OPA140AIDGKT | Texas Instruments | IC OPAMP JFET 11MHZ RRO 8VSSOP | J-FET | 1 | Rail-to-Rail | 20 V/µs | 11MHz | - | 0.5pA | 30µV | 1.8mA | 36mA | 4.5 V ~ 36 V, ±2.25 V ~ 18 V | -40°C ~ 125°C | Surface Mount | "8-TSSOP, 8-MSOP (0.118"", 3.00mm Width)" | 8-VSSOP
AMP03689 | AMP03689 | http://www.ti.com/lit/ds/symlink/lm6142.pdf |  |  | Digikey | LM6142BIM/NOPB-ND | LM6142BIM/NOPB | LM6142BIM/NOPB | Texas Instruments | IC OPAMP GP 9MHZ RRO 8SOIC | General Purpose | 2 | Rail-to-Rail | 25 V/µs | 9MHz | - | 174nA | 1.3mV | 750µA | 24mA | 1.8 V ~ 24 V, ±0.9 V ~ 12 V | -40°C ~ 85°C | Surface Mount | "8-SOIC (0.154"", 3.90mm Width)" | 8-SOIC
AMP03690 | AMP03690 | http://www.analog.com/media/en/technical-documentation/data-sheets/AD8227.pdf |  |  | Digikey | AD8227BRMZ-ND | AD8227BRMZ | AD8227BRMZ | Analog Devices Inc | IC OPAMP INSTR 250KHZ RRO 8MSOP | Instrumentation | 1 | Rail-to-Rail | 0.8 V/µs | - | 250kHz | 20nA | 100µV | 350µA | 13mA | 2.2 V ~ 36 V, ±1.5 V ~ 18 V | -40°C ~ 125°C | Surface Mount | "8-TSSOP, 8-MSOP (0.118"", 3.00mm Width)" | 8-MSOP
AMP03691 | AMP03691 | http://www.analog.com/media/en/technical-documentation/data-sheets/AD8226.pdf |  |  | Digikey | AD8226BRMZ-ND | AD8226BRMZ | AD8226BRMZ | Analog Devices Inc | IC OPAMP INSTR 1.5MHZ RRO 8MSOP | Instrumentation | 1 | Rail-to-Rail | 0.6 V/µs | - | 1.5MHz | 20nA | 50µV | 350µA | 13mA | 2.2 V ~ 36 V, ±1.35 V ~ 18 V | -40°C ~ 125°C | Surface Mount | "8-TSSOP, 8-MSOP (0.118"", 3.00mm Width)" | 8-MSOP
AMP03692 | AMP03692 | http://www.ti.com/lit/ds/symlink/pga116.pdf |  |  | Digikey | 296-23772-1-ND | PGA116AIPWR | PGA116AIPWR | Texas Instruments | IC OPAMP PGA 10MHZ RRO 20TSSOP | Programmable Gain | 1 | Rail-to-Rail | 8 V/µs | - | 10MHz | 1.5nA | 75µV | 330µA | 60mA | 2.2 V ~ 5.5 V | -40°C ~ 125°C | Surface Mount | "20-TSSOP (0.173"", 4.40mm Width)" | 20-TSSOP
AMP03693 | AMP03693 | http://www.ti.com/lit/ds/symlink/opa4180.pdf |  |  | Digikey | 296-36435-5-ND | OPA4180ID | OPA4180ID | Texas Instruments | IC OPAMP ZERO-DRIFT 2MHZ 14SOIC | Zero-Drift | 4 | Rail-to-Rail | 0.8 V/µs | 2MHz | - | 250pA | 15µV | 450µA | 18mA | 4 V ~ 36 V, ±2 V ~ 18 V | -40°C ~ 125°C | Surface Mount | "14-SOIC (0.154"", 3.90mm Width)" | 14-SOIC
AMP03694 | AMP03694 | http://www.ti.com/lit/ds/symlink/opa4180.pdf |  |  | Digikey | 296-36436-5-ND | OPA4180IPW | OPA4180IPW | Texas Instruments | IC OPAMP ZERO-DRIFT 2MHZ 14TSSOP | Zero-Drift | 4 | Rail-to-Rail | 0.8 V/µs | 2MHz | - | 250pA | 15µV | 450µA | 18mA | 4 V ~ 36 V, ±2 V ~ 18 V | -40°C ~ 125°C | Surface Mount | "14-TSSOP (0.173"", 4.40mm Width)" | 14-TSSOP
AMP03695 | AMP03695 | http://www.analog.com/media/en/technical-documentation/data-sheets/AD8682_AD8684.pdf |  |  | Digikey | AD8682ARZ-ND | AD8682ARZ | AD8682ARZ | Analog Devices Inc | IC OPAMP JFET 3.5MHZ 8SOIC | J-FET | 2 | - | 9 V/µs | 3.5MHz | - | 6pA | 350µV | 210µA | 12mA | 9 V ~ 36 V, ±4.5 V ~ 18 V | -40°C ~ 85°C | Surface Mount | "8-SOIC (0.154"", 3.90mm Width)" | 8-SOIC
AMP03696 | AMP03696 | http://www.analog.com/media/en/technical-documentation/data-sheets/AD8227.pdf |  |  | Digikey | AD8227BRZ-R7CT-ND | AD8227BRZ-R7 | AD8227BRZ-R7 | Analog Devices Inc | IC OPAMP INSTR 250KHZ RRO 8SOIC | Instrumentation | 1 | Rail-to-Rail | 0.8 V/µs | - | 250kHz | 20nA | 100µV | 350µA | 13mA | 2.2 V ~ 36 V, ±1.5 V ~ 18 V | -40°C ~ 125°C | Surface Mount | "8-SOIC (0.154"", 3.90mm Width)" | 8-SOIC
AMP03697 | AMP03697 | http://www.analog.com/media/en/technical-documentation/data-sheets/AD817.pdf |  |  | Digikey | AD817ARZ-REEL7CT-ND | AD817ARZ-REEL7 | AD817ARZ-REEL7 | Analog Devices Inc | IC OPAMP GP 50MHZ 8SOIC | General Purpose | 1 | - | 350 V/µs | 50MHz | 50MHz | 3.3µA | 500µV | 7mA | 50mA | 5 V ~ 36 V, ±2.5 V ~ 18 V | -40°C ~ 85°C | Surface Mount | "8-SOIC (0.154"", 3.90mm Width)" | 8-SOIC
AMP03698 | AMP03698 | http://www.analog.com/media/en/technical-documentation/data-sheets/AD8129_8130.pdf |  |  | Digikey | AD8130AR-ND | AD8130AR | AD8130AR | Analog Devices Inc | IC OPAMP DIFF 290MHZ 8SOIC | Differential | 1 | - | 1100 V/µs | - | 290MHz | 500nA | 400µV | 13mA | 40mA | 4.5 V ~ 25.2 V, ±2.25 V ~ 12.6 V | -40°C ~ 85°C | Surface Mount | "8-SOIC (0.154"", 3.90mm Width)" | 8-SOIC
AMP03699 | AMP03699 | http://www.analog.com/media/en/technical-documentation/data-sheets/AD8129_8130.pdf |  |  | Digikey | AD8130ARM-ND | AD8130ARM | AD8130ARM | Analog Devices Inc | IC OPAMP DIFF 290MHZ 8MSOP | Differential | 1 | - | 1100 V/µs | - | 290MHz | 500nA | 400µV | 13mA | 40mA | 4.5 V ~ 25.2 V, ±2.25 V ~ 12.6 V | -40°C ~ 85°C | Surface Mount | "8-TSSOP, 8-MSOP (0.118"", 3.00mm Width)" | 8-MSOP
AMP03700 | AMP03700 | http://www.ti.com/lit/ds/symlink/opa4743.pdf |  |  | Digikey | 296-12727-5-ND | OPA2743UA | OPA2743UA | Texas Instruments | IC OPAMP GP 7MHZ RRO 8SOIC | General Purpose | 2 | Rail-to-Rail | 10 V/µs | 7MHz | - | 1pA | 1.5mV | 1.1mA | 20mA | 3.5 V ~ 12 V, ±1.75 V ~ 6 V | -40°C ~ 85°C | Surface Mount | "8-SOIC (0.154"", 3.90mm Width)" | 8-SOIC
AMP03701 | AMP03701 | http://www.analog.com/media/en/technical-documentation/data-sheets/AD8009.pdf |  |  | Digikey | AD8009ARZ-REEL7CT-ND | AD8009ARZ-REEL7 | AD8009ARZ-REEL7 | Analog Devices Inc | IC OPAMP CFA 1GHZ 8SOIC | Current Feedback | 1 | - | 5500 V/µs | - | 1GHz | 50µA | 2mV | 16mA | 175mA | 5 V ~ 12 V, ±2.5 V ~ 6 V | -40°C ~ 85°C | Surface Mount | "8-SOIC (0.154"", 3.90mm Width)" | 8-SOIC
AMP03702 | AMP03702 | http://www.ti.com/lit/ds/symlink/opa691.pdf |  |  | Digikey | OPA691ID-ND | OPA691ID | OPA691ID | Texas Instruments | IC OPAMP CFA 2GHZ 8SOIC | Current Feedback | 1 | - | 2100 V/µs | 2GHz | 280MHz | 15µA | 500µV | 5.1mA | 190mA | 5 V ~ 12 V, ±2.5 V ~ 6 V | -40°C ~ 85°C | Surface Mount | "8-SOIC (0.154"", 3.90mm Width)" | 8-SOIC
AMP03703 | AMP03703 | http://www.analog.com/media/en/technical-documentation/data-sheets/ADA4805-1_4805-2.pdf |  |  | Digikey | ADA4805-2ARMZ-ND | ADA4805-2ARMZ | ADA4805-2ARMZ | Analog Devices Inc | IC OPAMP DUAL 105MHZ RRO 8MSOP | General Purpose | 2 | Rail-to-Rail | 160 V/µs | - | 105MHz | 470nA | 9µV | 500µA | 73mA | 3 V ~ 5 V, ±1.5 V ~ 5 V | -40°C ~ 125°C | Surface Mount | "8-TSSOP, 8-MSOP (0.118"", 3.00mm Width)" | 8-MSOP
AMP03704 | AMP03704 | http://www.ti.com/lit/ds/symlink/ths4303.pdf |  |  | Digikey | 296-16658-1-ND | THS4303RGTT | THS4303RGTT | Texas Instruments | IC OPAMP GP 18GHZ 16QFN | General Purpose | 1 | - | 5500 V/µs | 18GHz | 1.8GHz | 7µA | 1.5mV | 34mA | 180mA | 3 V ~ 5 V, ±1.5 V ~ 2.5 V | -40°C ~ 85°C | Surface Mount | 16-VFQFN Exposed Pad | 16-QFN (3x3)
AMP03705 | AMP03705 | http://www.ti.com/lit/ds/symlink/opa2209.pdf |  |  | Digikey | 296-24483-5-ND | OPA2209AID | OPA2209AID | Texas Instruments | IC OPAMP GP 18MHZ RRO 8SOIC | General Purpose | 2 | Rail-to-Rail | 6.4 V/µs | 18MHz | - | 1nA | 35µV | 2.2mA | 65mA | 4.5 V ~ 36 V, ±2.25 V ~ 18 V | -40°C ~ 125°C | Surface Mount | "8-SOIC (0.154"", 3.90mm Width)" | 8-SOIC
AMP03706 | AMP03706 | http://www.analog.com/media/en/technical-documentation/data-sheets/AD8057_8058.pdf |  |  | Digikey | AD8058ARM-ND | AD8058ARM | AD8058ARM | Analog Devices Inc | IC OPAMP VFB 325MHZ 8MSOP | Voltage Feedback | 2 | - | 1150 V/µs | - | 325MHz | 500nA | 1mV | 14mA | - | 3 V ~ 12 V, ±1.5 V ~ 6 V | -40°C ~ 85°C | Surface Mount | "8-TSSOP, 8-MSOP (0.118"", 3.00mm Width)" | 8-MSOP
AMP03707 | AMP03707 | http://www.ti.com/lit/ds/symlink/lmc6462.pdf |  |  | Digikey | LMC6464BIM/NOPB-ND | LMC6464BIM/NOPB | LMC6464BIM/NOPB | Texas Instruments | IC OPAMP GP 50KHZ RRO 14SOIC | General Purpose | 4 | Rail-to-Rail | 0.028 V/µs | 50kHz | - | 0.15pA | 250µV | 90µA | 75mA | 3 V ~ 15.5 V, ±1.5 V ~ 7.75 V | -40°C ~ 85°C | Surface Mount | "14-SOIC (0.154"", 3.90mm Width)" | 14-SOICN
AMP03708 | AMP03708 | http://www.linear.com/docs/44346 |  |  | Digikey | LT6020IMS8#PBF-ND | LT6020IMS8#PBF | LT6020IMS8#PBF | Linear Technology | IC OPAMP GP 400KHZ RRO 8MSOP | General Purpose | 2 | Rail-to-Rail | 5 V/µs | 400kHz | - | 100pA | 5µV | 90µA | 8mA | 3 V ~ 30 V | -40°C ~ 85°C | Surface Mount | "8-TSSOP, 8-MSOP (0.118"", 3.00mm Width)" | 8-MSOP
AMP03709 | AMP03709 | http://www.ti.com/lit/ds/symlink/lmh6618.pdf |  |  | Digikey | LMH6619MA/NOPB-ND | LMH6619MA/NOPB | LMH6619MA/NOPB | Texas Instruments | IC OPAMP VFB 58MHZ RRO 8SOIC | Voltage Feedback | 2 | Rail-to-Rail | 57 V/µs | 58MHz | 140MHz | 1.5µA | 100µV | 1.45mA | 35mA | 2.7 V ~ 11 V, ±1.35 V ~ 5.5 V | -40°C ~ 125°C | Surface Mount | "8-SOIC (0.154"", 3.90mm Width)" | 8-SOIC
AMP03710 | AMP03710 | http://www.linear.com/docs/1810 |  |  | Digikey | LT1804IDD#PBF-ND | LT1804IDD#PBF | LT1804IDD#PBF | Linear Technology | IC OPAMP GP 83MHZ RRO 8DFN | General Purpose | 2 | Rail-to-Rail | 88 V/µs | 83MHz | - | 2.5µA | 1.5mV | 2.5mA | 50mA | 2.3 V ~ 12.6 V, ±1.15 V ~ 6.3 V | -40°C ~ 85°C | Surface Mount | 8-WFDFN Exposed Pad | 8-DFN (3x3)
AMP03711 | AMP03711 | http://www.ti.com/lit/ds/symlink/lmc6064.pdf |  |  | Digikey | 296-35438-1-ND | LMC6064AIMX/NOPB | LMC6064AIMX/NOPB | Texas Instruments | IC OPAMP GP 100KHZ RRO 14SOIC | General Purpose | 4 | Rail-to-Rail | 0.35 V/µs | 100kHz | - | 0.01pA | 100µV | 80µA | 26mA | 4.5 V ~ 15.5 V, ±2.25 V ~ 7.75 V | -40°C ~ 85°C | Surface Mount | "14-SOIC (0.154"", 3.90mm Width)" | 14-SOICN
AMP03712 | AMP03712 | http://www.ti.com/lit/ds/symlink/opa659.pdf |  |  | Digikey | 296-24971-1-ND | OPA659IDBVT | OPA659IDBVT | Texas Instruments | IC OPAMP JFET 350MHZ SOT23-5 | J-FET | 1 | - | 2550 V/µs | 350MHz | 650MHz | 10pA | 1mV | 32mA | 70mA | ±3.5 V ~ 6.5 V | -40°C ~ 85°C | Surface Mount | SC-74A, SOT-753 | SOT-23-5
AMP03713 | AMP03713 | http://www.ti.com/lit/ds/symlink/lm7171.pdf |  |  | Digikey | LM7171AIM-ND | LM7171AIM | LM7171AIM | Texas Instruments | IC OPAMP VFB 200MHZ 8SOIC | Voltage Feedback | 1 | - | 4100 V/µs | 200MHz | 220MHz | 2.7µA | 200µV | 6.5mA | 118mA | 5.5 V ~ 36 V, ±2.75 V ~ 18 V | -40°C ~ 85°C | Surface Mount | "8-SOIC (0.154"", 3.90mm Width)" | 8-SOIC
AMP03714 | AMP03714 | http://www.ti.com/lit/ds/symlink/lmh6624.pdf |  |  | Digikey | LMH6624MA/NOPB-ND | LMH6624MA/NOPB | LMH6624MA/NOPB | Texas Instruments | IC OPAMP VFB 1.5GHZ 8SOIC | Voltage Feedback | 1 | - | 400 V/µs | 1.5GHz | 95MHz | 13µA | 100µV | 12mA | 100mA | 5 V ~ 12 V, ±2.5 V ~ 6 V | -40°C ~ 125°C | Surface Mount | "8-SOIC (0.154"", 3.90mm Width)" | 8-SOIC
AMP03715 | AMP03715 | http://www.linear.com/docs/30000 |  |  | Digikey | LT1999HMS8-50#PBF-ND | LT1999HMS8-50#PBF | LT1999HMS8-50#PBF | Linear Technology | IC OPAMP CURR SENSE 1.2MHZ 8MSOP | Current Sense | 1 | Buffered | 3 V/µs | - | 1.2MHz | 137.5µA | 500µV | 5.8mA | 40mA | 4.5 V ~ 5.5 V | -40°C ~ 125°C | Surface Mount | "8-TSSOP, 8-MSOP (0.118"", 3.00mm Width)" | 8-MSOP
AMP03716 | AMP03716 | http://www.ti.com/lit/ds/symlink/opa452.pdf |  |  | Digikey | 296-15966-1-ND | OPA453FAKTWT | OPA453FAKTWT | Texas Instruments | IC OPAMP GP 7.5MHZ DDPAK | General Purpose | 1 | - | 38 V/µs | 7.5MHz | - | 7pA | 1mV | 5.5mA | 50mA | 20 V ~ 80 V, ±10 V ~ 40 V | -40°C ~ 125°C | Surface Mount | TO-263-8, D²Pak (7 Leads + Tab), TO-263CA | DDPAK/TO-263-7
AMP03717 | AMP03717 | http://www.ti.com/lit/ds/symlink/lm6132.pdf |  |  | Digikey | 296-37730-5-ND | LM6132AIM | LM6132AIM | Texas Instruments | IC OPAMP GP 11MHZ RRO 8SOIC | General Purpose | 2 | Rail-to-Rail | 14 V/µs | 11MHz | - | 125nA | 1.7mV | 390µA | 4mA | 1.8 V ~ 24 V, ±0.9 V ~ 12 V | -40°C ~ 85°C | Surface Mount | "8-SOIC (0.154"", 3.90mm Width)" | 8-SOIC
AMP03718 | AMP03718 | http://www.analog.com/media/en/technical-documentation/data-sheets/OP249.pdf |  |  | Digikey | OP249GSZ-REEL7CT-ND | OP249GSZ-REEL7 | OP249GSZ-REEL7 | Analog Devices Inc | IC OPAMP JFET 4.7MHZ 8SOIC | J-FET | 2 | - | 22 V/µs | 4.7MHz | - | 30pA | 200µV | 5.6mA | 36mA | ±4.5 V ~ 18 V | -40°C ~ 85°C | Surface Mount | "8-SOIC (0.154"", 3.90mm Width)" | 8-SOIC
AMP03719 | AMP03719 | http://www.ti.com/lit/ds/symlink/ina2132.pdf |  |  | Digikey | INA2132UA-ND | INA2132UA | INA2132UA | Texas Instruments | IC OPAMP INSTR 300KHZ 14SOIC | Instrumentation | 2 | - | 0.1 V/µs | - | 300kHz | - | 75µV | 160µA | 12mA | 2.7 V ~ 36 V, ±1.35 V ~ 18 V | -40°C ~ 85°C | Surface Mount | "14-SOIC (0.154"", 3.90mm Width)" | 14-SOIC
AMP03720 | AMP03720 | http://www.ti.com/lit/ds/symlink/opa846.pdf |  |  | Digikey | 296-14775-5-ND | OPA846ID | OPA846ID | Texas Instruments | IC OPAMP VFB 1.75GHZ 8SOIC | Voltage Feedback | 1 | - | 625 V/µs | 1.75GHz | - | 10µA | 150µV | 12.6mA | 80mA | 5 V ~ 12 V, ±2.5 V ~ 6 V | -40°C ~ 85°C | Surface Mount | "8-SOIC (0.154"", 3.90mm Width)" | 8-SOIC
AMP03721 | AMP03721 | http://www.ti.com/lit/ds/symlink/ina126.pdf |  |  | Digikey | INA2126UA-ND | INA2126UA | INA2126UA | Texas Instruments | IC OPAMP INSTR 200KHZ 16SOIC | Instrumentation | 2 | - | 0.4 V/µs | - | 200kHz | 10nA | 150µV | 175µA | 10mA | 2.7 V ~ 36 V, ±1.35 V ~ 18 V | -40°C ~ 85°C | Surface Mount | "16-SOIC (0.154"", 3.90mm Width)" | 16-SOIC N
AMP03722 | AMP03722 | http://www.ti.com/lit/ds/symlink/lmv841.pdf |  |  | Digikey | LMV844MA/NOPB-ND | LMV844MA/NOPB | LMV844MA/NOPB | Texas Instruments | IC OPAMP GP 4.5MHZ RRO 14SOIC | General Purpose | 4 | Rail-to-Rail | 2.5 V/µs | 4.5MHz | - | 0.3pA | 50µV | 1.03mA | 37mA | 2.7 V ~ 12 V, ±1.35 V ~ 6 V | -40°C ~ 125°C | Surface Mount | "14-SOIC (0.154"", 3.90mm Width)" | 14-SOICN
AMP03723 | AMP03723 | http://www.ti.com/lit/ds/symlink/lmv841.pdf |  |  | Digikey | LMV844MT/NOPB-ND | LMV844MT/NOPB | LMV844MT/NOPB | Texas Instruments | IC OPAMP GP 4.5MHZ RRO 14TSSOP | General Purpose | 4 | Rail-to-Rail | 2.5 V/µs | 4.5MHz | - | 0.3pA | 50µV | 1.03mA | 37mA | 2.7 V ~ 12 V, ±1.35 V ~ 6 V | -40°C ~ 125°C | Surface Mount | "14-TSSOP (0.173"", 4.40mm Width)" | 14-TSSOP
AMP03724 | AMP03724 | http://www.ti.com/lit/ds/symlink/lmc6064.pdf |  |  | Digikey | LMC6064IM/NOPB-ND | LMC6064IM/NOPB | LMC6064IM/NOPB | Texas Instruments | IC OPAMP GP 100KHZ RRO 14SOIC | General Purpose | 4 | Rail-to-Rail | 0.35 V/µs | 100kHz | - | 0.01pA | 100µV | 80µA | 26mA | 4.5 V ~ 15.5 V, ±2.25 V ~ 7.75 V | -40°C ~ 85°C | Surface Mount | "14-SOIC (0.154"", 3.90mm Width)" | 14-SOICN
AMP03725 | AMP03725 | http://www.linear.com/docs/15977 |  |  | Digikey | LT6411IUD#PBF-ND | LT6411IUD#PBF | LT6411IUD#PBF | Linear Technology | IC OPAMP GP 650MHZ 16QFN | General Purpose | 2 | Differential | 3300 V/µs | - | 650MHz | 17µA | 3mV | 8mA | 105mA | 4.5 V ~ 12 V, ±2.25 V ~ 6 V | -40°C ~ 85°C | Surface Mount | 16-WFQFN Exposed Pad | 16-QFN-EP (3x3)
AMP03726 | AMP03726 | http://www.ti.com/lit/ds/symlink/lmh6553.pdf |  |  | Digikey | LMH6553MRE/NOPBCT-ND | LMH6553MRE/NOPB | LMH6553MRE/NOPB | Texas Instruments | IC OPAMP CFA 900MHZ 8SOPWRPAD | Current Feedback | 1 | Differential | 2300 V/µs | - | 900MHz | 50µA | - | 29.1mA | 120mA | 4.5 V ~ 12 V, ±2.25 V ~ 6 V | -40°C ~ 125°C | Surface Mount | "8-SOIC (0.154"", 3.90mm Width) Exposed Pad" | 8-SO PowerPad
AMP03727 | AMP03727 | http://www.ti.com/lit/ds/symlink/lmp8671.pdf |  |  | Digikey | LMP8672MA/NOPB-ND | LMP8672MA/NOPB | LMP8672MA/NOPB | Texas Instruments | IC OPAMP GP 55MHZ 8SOIC | General Purpose | 2 | - | 20 V/µs | 55MHz | - | 50nA | 100µV | 12.5mA | 26mA | ±2.5 V ~ 22 V | -40°C ~ 125°C | Surface Mount | "8-SOIC (0.154"", 3.90mm Width)" | 8-SOIC
AMP03728 | AMP03728 | http://www.analog.com/media/en/technical-documentation/data-sheets/AD8651_8652.pdf |  |  | Digikey | AD8652ARMZ-ND | AD8652ARMZ | AD8652ARMZ | Analog Devices Inc | IC OPAMP VFB 50MHZ RRO 8MSOP | Voltage Feedback | 2 | Rail-to-Rail | 41 V/µs | 50MHz | - | 1pA | 90µV | 17.5mA | 40mA | 2.7 V ~ 5.5 V, ±1.35 V ~ 2.75 V | -40°C ~ 125°C | Surface Mount | "8-TSSOP, 8-MSOP (0.118"", 3.00mm Width)" | 8-MSOP
AMP03729 | AMP03729 | http://www.ti.com/lit/ds/symlink/lmc6492.pdf |  |  | Digikey | LMC6494AEM/NOPB-ND | LMC6494AEM/NOPB | LMC6494AEM/NOPB | Texas Instruments | IC OPAMP GP 1.5MHZ RRO 14SOIC | General Purpose | 4 | Rail-to-Rail | 1.3 V/µs | 1.5MHz | - | 0.15pA | 110µV | 2.6mA | 30mA | 2.5 V ~ 15.5 V, ±1.25 V ~ 7.75 V | -40°C ~ 125°C | Surface Mount | "14-SOIC (0.154"", 3.90mm Width)" | 14-SOICN
AMP03730 | AMP03730 | http://www.ti.com/lit/ds/symlink/lm7372.pdf |  |  | Digikey | LM7372IMA/NOPB-ND | LM7372IMA/NOPB | LM7372IMA/NOPB | Texas Instruments | IC OPAMP VFB 120MHZ 16SOIC | Voltage Feedback | 2 | - | 3000 V/µs | 120MHz | 220MHz | 2.7µA | 2mV | 13mA | 260mA | 9 V ~ 36 V, ±4.5 V ~ 18 V | -40°C ~ 85°C | Surface Mount | "16-SOIC (0.154"", 3.90mm Width)" | 16-SOIC N
AMP03731 | AMP03731 | http://www.analog.com/media/en/technical-documentation/data-sheets/OP113_213_413.pdf |  |  | Digikey | OP413FSZ-REELCT-ND | OP413FSZ-REEL | OP413FSZ-REEL | Analog Devices Inc | IC OPAMP GP 3.4MHZ RRO 16SOIC | General Purpose | 4 | Rail-to-Rail | 1.2 V/µs | 3.4MHz | - | 240nA | 275µV | 3mA | 40mA | 4 V ~ 36 V, ±2 V ~ 18 V | -40°C ~ 85°C | Surface Mount | "16-SOIC (0.295"", 7.50mm Width)" | 16-SOIC
AMP03732 | AMP03732 | http://www.ti.com/lit/ds/symlink/opa141.pdf |  |  | Digikey | 296-28141-5-ND | OPA4141AIPW | OPA4141AIPW | Texas Instruments | IC OPAMP JFET 10MHZ RRO 14TSSOP | J-FET | 4 | Rail-to-Rail | 20 V/µs | 10MHz | - | 2pA | 1mV | 1.8mA | 36mA | 4.5 V ~ 36 V, ±2.25 V ~ 18 V | -40°C ~ 125°C | Surface Mount | "14-TSSOP (0.173"", 4.40mm Width)" | 14-TSSOP
AMP03733 | AMP03733 | http://www.ti.com/lit/ds/symlink/ths4504.pdf |  |  | Digikey | 296-15620-5-ND | THS4505D | THS4505D | Texas Instruments | IC OPAMP DIFF 210MHZ 8SOIC | Differential | 1 | Differential | 1800 V/µs | 210MHz | 260MHz | 4µA | 4mV | 16mA | 130mA | 4.5 V ~ 15 V, ±2.25 V ~ 7.5 V | -40°C ~ 85°C | Surface Mount | "8-SOIC (0.154"", 3.90mm Width)" | 8-SOIC
AMP03734 | AMP03734 | http://www.ti.com/lit/ds/symlink/opa141.pdf |  |  | Digikey | 296-27491-5-ND | OPA4141AID | OPA4141AID | Texas Instruments | IC OPAMP JFET 10MHZ RRO 14SOIC | J-FET | 4 | Rail-to-Rail | 20 V/µs | 10MHz | - | 2pA | 1mV | 1.8mA | 36mA | 4.5 V ~ 36 V, ±2.25 V ~ 18 V | -40°C ~ 125°C | Surface Mount | "14-SOIC (0.154"", 3.90mm Width)" | 14-SOIC
AMP03735 | AMP03735 | http://www.linear.com/docs/29736 |  |  | Digikey | LTC6253IMS#PBF-ND | LTC6253IMS#PBF | LTC6253IMS#PBF | Linear Technology | IC OPAMP GP 720MHZ RRO 10MSOP | General Purpose | 2 | Rail-to-Rail | 280 V/µs | 720MHz | 400MHz | 1.4µA | 100µV | 4.25mA | 100mA | 2.5 V ~ 5.25 V, ±1.25 V ~ 2.625 V | -40°C ~ 85°C | Surface Mount | "10-TFSOP, 10-MSOP (0.118"", 3.00mm Width)" | 10-MSOP
AMP03736 | AMP03736 | http://www.ti.com/lit/ds/symlink/lmp7731.pdf |  |  | Digikey | LMP7731MA/NOPB-ND | LMP7731MA/NOPB | LMP7731MA/NOPB | Texas Instruments | IC OPAMP GP 22MHZ RRO 8SOIC | General Purpose | 1 | Rail-to-Rail | 2.4 V/µs | 22MHz | - | 14nA | 6µV | 2.5mA | 49mA | 1.8 V ~ 5.5 V | -40°C ~ 125°C | Surface Mount | "8-SOIC (0.154"", 3.90mm Width)" | 8-SOIC
AMP03737 | AMP03737 | http://www.ti.com/lit/ds/symlink/opa334.pdf |  |  | Digikey | 296-13467-5-ND | OPA335AID | OPA335AID | Texas Instruments | IC OPAMP CHOPPER 2MHZ 8SOIC | Zero-Drift | 1 | Rail-to-Rail | 1.6 V/µs | 2MHz | - | 70pA | 1µV | 285µA | 50mA | 2.7 V ~ 5.5 V, ±1.35 V ~ 2.75 V | -40°C ~ 125°C | Surface Mount | "8-SOIC (0.154"", 3.90mm Width)" | 8-SOIC
AMP03738 | AMP03738 | http://www.ti.com/lit/ds/symlink/lmc6042.pdf |  |  | Digikey | LMC6042AIM/NOPB-ND | LMC6042AIM/NOPB | LMC6042AIM/NOPB | Texas Instruments | IC OPAMP GP 100KHZ RRO 8SOIC | General Purpose | 2 | Rail-to-Rail | 0.02 V/µs | 100kHz | - | 0.002pA | 1mV | 26µA | 40mA | 4.5 V ~ 15.5 V, ±2.25 V ~ 7.75 V | -40°C ~ 85°C | Surface Mount | "8-SOIC (0.154"", 3.90mm Width)" | 8-SOIC
AMP03739 | AMP03739 | http://www.ti.com/lit/ds/symlink/lme49725.pdf |  |  | Digikey | LME49725MA/NOPB-ND | LME49725MA/NOPB | LME49725MA/NOPB | Texas Instruments | IC OPAMP AUDIO 40MHZ 8SOIC | Audio | 2 | - | 15 V/µs | 40MHz | - | 15nA | 500µV | 3mA | 22mA | 9 V ~ 36 V, ±4.5 V ~ 18 V | -40°C ~ 85°C | Surface Mount | "8-SOIC (0.154"", 3.90mm Width)" | 8-SOIC
AMP03740 | AMP03740 | http://www.ti.com/lit/ds/symlink/opa2320.pdf |  |  | Digikey | 296-29885-1-ND | OPA2320AIDR | OPA2320AIDR | Texas Instruments | IC OPAMP GP 20MHZ RRO 8SOIC | General Purpose | 2 | Rail-to-Rail | 10 V/µs | 20MHz | - | 0.2pA | 40µV | 1.45mA | 65mA | 1.8 V ~ 5.5 V, ±0.9 V ~ 2.75 V | -40°C ~ 125°C | Surface Mount | "8-SOIC (0.154"", 3.90mm Width)" | 8-SOIC
AMP03741 | AMP03741 | http://www.ti.com/lit/ds/symlink/opa843.pdf |  |  | Digikey | 296-14178-1-ND | OPA843IDBVT | OPA843IDBVT | Texas Instruments | IC OPAMP VFB 800MHZ SOT23-5 | Voltage Feedback | 1 | - | 1000 V/µs | 800MHz | 500MHz | 20µA | 300µV | 20.2mA | 100mA | 8 V ~ 12 V, ±4 V ~ 6 V | -40°C ~ 85°C | Surface Mount | SC-74A, SOT-753 | SOT-23-5
AMP03742 | AMP03742 | http://www.ti.com/lit/ds/symlink/opa4277.pdf |  |  | Digikey | 296-32180-1-ND | OPA2277AIDRMT | OPA2277AIDRMT | Texas Instruments | IC OPAMP GP 1MHZ 8VSON | General Purpose | 2 | - | 0.2 V/µs | 350kHz | - | 12nA | 70µV | 275µA | 22mA | 2.7 V ~ 36 V, ±1.35 V ~ 18 V | -40°C ~ 85°C | Surface Mount | 8-VDFN Exposed Pad | 8-VSON (4x4)
AMP03743 | AMP03743 | http://www.analog.com/media/en/technical-documentation/data-sheets/AD8502_8504.pdf |  |  | Digikey | AD8504ARUZ-ND | AD8504ARUZ | AD8504ARUZ | Analog Devices Inc | IC OPAMP GP 7KHZ RRO 14TSSOP | General Purpose | 4 | Rail-to-Rail | 0.004 V/µs | 7kHz | - | 1pA | 500µV | 750nA | 5mA | 1.8 V ~ 5.5 V, ±0.9 V ~ 2.75 V | -40°C ~ 125°C | Surface Mount | "14-TSSOP (0.173"", 4.40mm Width)" | 14-TSSOP
AMP03744 | AMP03744 | http://www.linear.com/docs/1812 |  |  | Digikey | LT1637IS8#PBF-ND | LT1637IS8#PBF | LT1637IS8#PBF | Linear Technology | IC OPAMP GP 1.1MHZ RRO 8SO | General Purpose | 1 | Rail-to-Rail | 0.4 V/µs | 1.1MHz | - | 17nA | 100µV | 230µA | 31.7mA | 2.7 V ~ 44 V, ±1.35 V ~ 22 V | -40°C ~ 85°C | Surface Mount | "8-SOIC (0.154"", 3.90mm Width)" | 8-SO
AMP03745 | AMP03745 | http://www.ti.com/lit/ds/symlink/lmc6062.pdf |  |  | Digikey | LMC6062AIM/NOPB-ND | LMC6062AIM/NOPB | LMC6062AIM/NOPB | Texas Instruments | IC OPAMP GP 100KHZ RRO 8SOIC | General Purpose | 2 | Rail-to-Rail | 0.35 V/µs | 100kHz | - | 0.01pA | 100µV | 40µA | 35mA | 4.5 V ~ 15.5 V, ±2.25 V ~ 7.75 V | -40°C ~ 85°C | Surface Mount | "8-SOIC (0.154"", 3.90mm Width)" | 8-SOIC
AMP03746 | AMP03746 | http://www.ti.com/lit/ds/symlink/opa2131.pdf |  |  | Digikey | OPA131UA-ND | OPA131UA | OPA131UA | Texas Instruments | IC OPAMP GP 4MHZ 8SOIC | General Purpose | 1 | - | 10 V/µs | 4MHz | - | 5pA | 200µV | 1.5mA | 25mA | 9 V ~ 36 V, ±4.5 V ~ 18 V | -40°C ~ 85°C | Surface Mount | "8-SOIC (0.154"", 3.90mm Width)" | 8-SOIC
AMP03747 | AMP03747 | http://www.ti.com/lit/ds/symlink/ina143.pdf |  |  | Digikey | INA143UA-ND | INA143UA | INA143UA | Texas Instruments | IC OPAMP DIFF 150KHZ 8SOIC | Differential | 1 | - | 5 V/µs | - | 150kHz | - | 100µV | 950µA | 32mA | 4.5 V ~ 36 V, ±2.25 V ~ 18 V | -40°C ~ 85°C | Surface Mount | "8-SOIC (0.154"", 3.90mm Width)" | 8-SOIC
AMP03748 | AMP03748 | http://www.ti.com/lit/ds/symlink/ina155.pdf |  |  | Digikey | INA155UA-ND | INA155UA | INA155UA | Texas Instruments | IC OPAMP INSTR 550KHZ RRO 8SOIC | Instrumentation | 1 | Rail-to-Rail | 6.5 V/µs | - | 550kHz | 1pA | 200µV | 1.7mA | 50mA | 2.7 V ~ 5.5 V, ±1.35 V ~ 2.75 V | -55°C ~ 125°C | Surface Mount | "8-SOIC (0.154"", 3.90mm Width)" | 8-SOIC
AMP03749 | AMP03749 | http://www.ti.com/lit/ds/symlink/opa234.pdf |  |  | Digikey | OPA234UA-ND | OPA234UA | OPA234UA | Texas Instruments | IC OPAMP GP 350KHZ 8SOIC | General Purpose | 1 | - | 0.2 V/µs | 350kHz | - | 12nA | 70µV | 275µA | 22mA | 2.7 V ~ 36 V, ±1.35 V ~ 18 V | -40°C ~ 85°C | Surface Mount | "8-SOIC (0.154"", 3.90mm Width)" | 8-SOIC
AMP03750 | AMP03750 | http://www.ti.com/lit/ds/symlink/lme49720.pdf |  |  | Digikey | LME49720MA/NOPB-ND | LME49720MA/NOPB | LME49720MA/NOPB | Texas Instruments | IC OPAMP AUDIO 55MHZ 8SOIC | Audio | 2 | - | 20 V/µs | 55MHz | - | 10nA | 100µV | 10mA | 26mA | ±2.5 V ~ 17 V | -40°C ~ 85°C | Surface Mount | "8-SOIC (0.154"", 3.90mm Width)" | 8-SOIC
AMP03751 | AMP03751 | http://www.ti.com/lit/ds/symlink/ths4531a.pdf |  |  | Digikey | 296-35600-5-ND | THS4531AIDGK | THS4531AIDGK | Texas Instruments | IC OPAMP DIFF 27MHZ RRO 8VSSOP | Differential | 1 | Differential, Rail-to-Rail | 15 V/µs | 27MHz | - | 200nA | 100µV | 250µA | - | 2.5 V ~ 5.5 V | -40°C ~ 125°C | Surface Mount | "8-TSSOP, 8-MSOP (0.118"", 3.00mm Width)" | 8-VSSOP
AMP03752 | AMP03752 | http://www.ti.com/lit/ds/symlink/opa209.pdf |  |  | Digikey | 296-28030-5-ND | OPA209AID | OPA209AID | Texas Instruments | IC OPAMP DIFF 18MHZ RRO 8SOIC | Differential | 1 | Rail-to-Rail | 6.4 V/µs | 18MHz | - | 1nA | 35µV | 2.2mA | 65mA | 4.5 V ~ 36 V, ±2.25 V ~ 18 V | -40°C ~ 125°C | Surface Mount | "8-SOIC (0.154"", 3.90mm Width)" | 8-SOIC
AMP03753 | AMP03753 | http://www.ti.com/lit/ds/symlink/lm4562.pdf |  |  | Digikey | LM4562MA/NOPB-ND | LM4562MA/NOPB | LM4562MA/NOPB | Texas Instruments | IC OPAMP AUDIO 55MHZ 8SOIC | Audio | 2 | - | 20 V/µs | 55MHz | - | 10nA | 100µV | 10mA | 26mA | ±2.5 V ~ 17 V | -40°C ~ 85°C | Surface Mount | "8-SOIC (0.154"", 3.90mm Width)" | 8-SOIC
AMP03754 | AMP03754 | http://www.ti.com/lit/ds/symlink/ths4531a.pdf |  |  | Digikey | 296-35604-5-ND | THS4531AID | THS4531AID | Texas Instruments | IC OPAMP DIFF 27MHZ RRO 8SOIC | Differential | 1 | Differential, Rail-to-Rail | 15 V/µs | 27MHz | - | 200nA | 100µV | 250µA | - | 2.5 V ~ 5.5 V | -40°C ~ 125°C | Surface Mount | "8-SOIC (0.154"", 3.90mm Width)" | 8-SOIC
AMP03755 | AMP03755 | http://www.ti.com/lit/ds/symlink/opa1664.pdf |  |  | Digikey | 296-34981-ND | OPA1664AIPW | OPA1664AIPW | Texas Instruments | IC OPAMP AUDIO 22MHZ RRO 14TSSOP | Audio | 4 | Rail-to-Rail | 17 V/µs | 22MHz | - | 600nA | 500µV | 1.5mA | 50mA | 3 V ~ 36 V, ±1.5 V ~ 18 V | -40°C ~ 85°C | Surface Mount | "14-TSSOP (0.173"", 4.40mm Width)" | 14-TSSOP
AMP03756 | AMP03756 | http://www.ti.com/lit/ds/symlink/ina2321.pdf |  |  | Digikey | INA2321EACT-ND | INA2321EA/250 | INA2321EA/250 | Texas Instruments | IC OPAMP INSTR 500KHZ 14TSSOP | Instrumentation | 2 | Rail-to-Rail | 0.4 V/µs | - | 500kHz | 0.5pA | 200µV | 40µA | 16mA | 2.5 V ~ 5.5 V, ±1.25 V ~ 2.75 V | -55°C ~ 125°C | Surface Mount | "14-TSSOP (0.173"", 4.40mm Width)" | 14-TSSOP
AMP03757 | AMP03757 | http://www.linear.com/docs/7277 |  |  | Digikey | LTC6101CHS5#TRMPBFCT-ND | LTC6101CHS5#TRMPBF | LTC6101CHS5#TRMPBF | Linear Technology | IC OPAMP CURR SENSE TSOT23-5 | Current Sense | 1 | - | - | 200kHz | - | 100nA | 400µV | 375µA | 1mA | 4 V ~ 60 V | -40°C ~ 125°C | Surface Mount | SOT-23-5 Thin, TSOT-23-5 | TSOT-23-5
AMP03758 | AMP03758 | http://www.analog.com/media/en/technical-documentation/data-sheets/AD8605_8606_8608.pdf |  |  | Digikey | AD8606ARZ-REEL7CT-ND | AD8606ARZ-REEL7 | AD8606ARZ-REEL7 | Analog Devices Inc | IC OPAMP GP 10MHZ RRO 8SOIC | General Purpose | 2 | Rail-to-Rail | 5 V/µs | 10MHz | - | 0.2pA | 80µV | 1mA | 80mA | 2.7 V ~ 5.5 V | -40°C ~ 125°C | Surface Mount | "8-SOIC (0.154"", 3.90mm Width)" | 8-SOIC
AMP03759 | AMP03759 | http://www.ti.com/lit/ds/symlink/ina826.pdf |  |  | Digikey | 296-29687-5-ND | INA826AIDGK | INA826AIDGK | Texas Instruments | IC OPAMP INSTR 1MHZ RRO 8VSSOP | Instrumentation | 1 | Rail-to-Rail | 1 V/µs | - | 1MHz | 35nA | 40µV | 200µA | 16mA | 2.7 V ~ 36 V, ±1.35 V ~ 18 V | -40°C ~ 125°C | Surface Mount | "8-TSSOP, 8-MSOP (0.118"", 3.00mm Width)" | 8-VSSOP
AMP03760 | AMP03760 | http://www.ti.com/lit/ds/symlink/ina826.pdf |  |  | Digikey | 296-33294-5-ND | INA826AID | INA826AID | Texas Instruments | IC OPAMP INSTR 1MHZ RRO 8SOIC | Instrumentation | 1 | Rail-to-Rail | 1 V/µs | - | 1MHz | 35nA | 40µV | 200µA | 16mA | 2.7 V ~ 36 V, ±1.35 V ~ 18 V | -40°C ~ 125°C | Surface Mount | "8-SOIC (0.154"", 3.90mm Width)" | 8-SOIC
AMP03761 | AMP03761 | http://www.ti.com/lit/ds/symlink/opa340-ep.pdf |  |  | Digikey | 296-23815-1-ND | OPA340MDBVTEP | OPA340MDBVTEP | Texas Instruments | IC OPAMP GP 5.5MHZ RRO SOT23-5 | General Purpose | 1 | Rail-to-Rail | 6 V/µs | 5.5MHz | - | 0.2pA | 150µV | 750µA | 50mA | 2.5 V ~ 5.5 V | -55°C ~ 125°C | Surface Mount | SC-74A, SOT-753 | SOT-23-5
AMP03762 | AMP03762 | http://www.ti.com/lit/ds/symlink/lmc6492.pdf |  |  | Digikey | LMC6492AEM/NOPB-ND | LMC6492AEM/NOPB | LMC6492AEM/NOPB | Texas Instruments | IC OPAMP GP 1.5MHZ RRO 8SOIC | General Purpose | 2 | Rail-to-Rail | 1.3 V/µs | 1.5MHz | - | 0.15pA | 110µV | 1.3mA | 30mA | 2.5 V ~ 15.5 V, ±1.25 V ~ 7.75 V | -40°C ~ 125°C | Surface Mount | "8-SOIC (0.154"", 3.90mm Width)" | 8-SOIC
AMP03763 | AMP03763 | http://www.analog.com/media/en/technical-documentation/data-sheets/OP97.pdf |  |  | Digikey | OP97FS-ND | OP97FS | OP97FS | Analog Devices Inc | IC OPAMP GP 900KHZ 8SOIC | General Purpose | 1 | - | 0.2 V/µs | - | 900kHz | 30pA | 30µV | 380µA | - | ±2 V ~ 20 V | -40°C ~ 85°C | Surface Mount | "8-SOIC (0.154"", 3.90mm Width)" | 8-SOIC
AMP03764 | AMP03764 | http://www.ti.com/lit/ds/symlink/tlc27l4a.pdf |  |  | Digikey | 296-1834-5-ND | TLC27L9ID | TLC27L9ID | Texas Instruments | IC OPAMP GP 110KHZ 14SOIC | General Purpose | 4 | - | 0.05 V/µs | 110kHz | - | 0.7pA | 210µV | 57µA | 30mA | 3 V ~ 16 V, ±1.5 V ~ 8 V | -40°C ~ 85°C | Surface Mount | "14-SOIC (0.154"", 3.90mm Width)" | 14-SOIC
AMP03765 | AMP03765 | http://www.ti.com/lit/ds/symlink/tlv2252a.pdf |  |  | Digikey | 296-7437-5-ND | TLV2254AID | TLV2254AID | Texas Instruments | IC OPAMP GP 200KHZ RRO 14SOIC | General Purpose | 4 | Rail-to-Rail | 0.12 V/µs | 200kHz | - | 1pA | 200µV | 140µA | 50mA | 2.7 V ~ 8 V, ±1.35 V ~ 4 V | -40°C ~ 125°C | Surface Mount | "14-SOIC (0.154"", 3.90mm Width)" | 14-SOIC
AMP03766 | AMP03766 | http://www.linear.com/docs/1150 |  |  | Digikey | LTC6910-2HTS8#TRMPBFCT-ND | LTC6910-2HTS8#TRMPBF | LTC6910-2HTS8#TRMPBF | Linear Technology | IC OPAMP PGA 13MHZ RRO TSOT23-8 | Programmable Gain | 1 | Rail-to-Rail | 16 V/µs | 13MHz | - | - | 1.5mV | 3.5mA | 35mA | 2.7 V ~ 10.5 V, ±2.7 V ~ 5.25 V | -40°C ~ 125°C | Surface Mount | SOT-23-8 Thin, TSOT-23-8 | TSOT-23-8
AMP03767 | AMP03767 | http://www.ti.com/lit/ds/symlink/ths4531.pdf |  |  | Digikey | 296-30380-1-ND | THS4531IRUNT | THS4531IRUNT | Texas Instruments | IC OPAMP DIFF 27MHZ RRO 10QFN | Differential | 1 | Differential, Rail-to-Rail | 390 V/µs | 27MHz | 36MHz | 160nA | 200µV | 250µA | 25mA | 2.5 V ~ 5.5 V, ±1.25 V ~ 2.75 V | -40°C ~ 125°C | Surface Mount | 10-WFQFN | 10-QFN (2x2)
AMP03768 | AMP03768 | http://www.ti.com/lit/ds/symlink/opa2356.pdf |  |  | Digikey | 296-12406-5-ND | OPA2356AID | OPA2356AID | Texas Instruments | IC OPAMP VFB 200MHZ RRO 8SOIC | Voltage Feedback | 2 | Rail-to-Rail | 360 V/µs | 200MHz | 450MHz | 3pA | 2mV | 8.3mA | 100mA | 2.5 V ~ 5.5 V, ±1.25 V ~ 2.75 V | -40°C ~ 125°C | Surface Mount | "8-SOIC (0.154"", 3.90mm Width)" | 8-SOIC
AMP03769 | AMP03769 | http://www.ti.com/lit/ds/symlink/ina2133.pdf |  |  | Digikey | INA133UA-ND | INA133UA | INA133UA | Texas Instruments | IC OPAMP DIFF 1.5MHZ 8SOIC | Differential | 1 | - | 5 V/µs | - | 1.5MHz | - | 150µV | 950µA | 32mA | 4.5 V ~ 36 V, ±2.25 V ~ 18 V | -40°C ~ 85°C | Surface Mount | "8-SOIC (0.154"", 3.90mm Width)" | 8-SOIC
AMP03770 | AMP03770 | http://www.ti.com/lit/ds/symlink/opa4330.pdf |  |  | Digikey | 296-27626-1-ND | OPA4330AIDR | OPA4330AIDR | Texas Instruments | IC OPAMP CHOPPER 350KHZ 14SOIC | Zero-Drift | 4 | Rail-to-Rail | 0.16 V/µs | 350kHz | - | 200pA | 8µV | 21µA | 5mA | 1.8 V ~ 5.5 V, ±0.9 V ~ 2.75 V | -40°C ~ 125°C | Surface Mount | "14-SOIC (0.154"", 3.90mm Width)" | 14-SOIC
AMP03771 | AMP03771 | http://www.ti.com/lit/ds/symlink/lmp8602.pdf |  |  | Digikey | LMP8602QMA/NOPB-ND | LMP8602QMA/NOPB | LMP8602QMA/NOPB | Texas Instruments | IC OPAMP CURR SENSE 60KHZ 8SOIC | Current Sense | 1 | - | 0.83 V/µs | 60kHz | - | 0.04pA | 150µV | 1.1mA | 48mA | 3 V ~ 5.5 V | -40°C ~ 125°C | Surface Mount | "8-SOIC (0.154"", 3.90mm Width)" | 8-SOIC
AMP03772 | AMP03772 | http://www.analog.com/media/en/technical-documentation/data-sheets/AD623.pdf |  |  | Digikey | AD623BRZ-R7CT-ND | AD623BRZ-R7 | AD623BRZ-R7 | Analog Devices Inc | IC OPAMP INSTR 800KHZ RRO 8SOIC | Instrumentation | 1 | Rail-to-Rail | 0.3 V/µs | - | 800kHz | 17nA | 25µV | 375µA | - | 2.7 V ~ 12 V, ± 2.5 V ~ 6 V | -40°C ~ 85°C | Surface Mount | "8-SOIC (0.154"", 3.90mm Width)" | 8-SOIC
AMP03773 | AMP03773 | http://www.ti.com/lit/ds/symlink/lmh6624.pdf |  |  | Digikey | LMH6626MA/NOPB-ND | LMH6626MA/NOPB | LMH6626MA/NOPB | Texas Instruments | IC OPAMP VFB 1.3GHZ 8SOIC | Voltage Feedback | 2 | - | 360 V/µs | 1.3GHz | 85MHz | 13µA | 100µV | 12mA | 80mA | 5 V ~ 12 V, ±2.5 V ~ 6 V | -40°C ~ 125°C | Surface Mount | "8-SOIC (0.154"", 3.90mm Width)" | 8-SOIC
AMP03774 | AMP03774 | http://www.ti.com/lit/ds/symlink/ina2133.pdf |  |  | Digikey | INA2133U-ND | INA2133U | INA2133U | Texas Instruments | IC OPAMP DIFF 1.5MHZ 14SOIC | Differential | 2 | - | 5 V/µs | - | 1.5MHz | - | 150µV | 950µA | 32mA | 4.5 V ~ 36 V, ±2.25 V ~ 18 V | -40°C ~ 85°C | Surface Mount | "14-SOIC (0.154"", 3.90mm Width)" | 14-SOIC
AMP03775 | AMP03775 | http://www.ti.com/lit/ds/symlink/opa1644.pdf |  |  | Digikey | 296-27457-5-ND | OPA1644AID | OPA1644AID | Texas Instruments | IC OPAMP AUDIO 11MHZ RRO 14SOIC | Audio | 4 | Rail-to-Rail | 20 V/µs | 11MHz | - | 2pA | 1mV | 1.8mA | 36mA | 4.5 V ~ 36 V, ±2.25 V ~ 18 V | -40°C ~ 85°C | Surface Mount | "14-SOIC (0.154"", 3.90mm Width)" | 14-SOIC
AMP03776 | AMP03776 | http://www.ti.com/lit/ds/symlink/opa1604.pdf |  |  | Digikey | 296-33469-5-ND | OPA1604AID | OPA1604AID | Texas Instruments | IC OPAMP AUDIO 35MHZ RRO 14SOIC | Audio | 4 | Rail-to-Rail | 20 V/µs | 35MHz | - | 20nA | 100µV | 2.6mA | 30mA | 4.5 V ~ 36 V, ±2.25 V ~ 18 V | -40°C ~ 85°C | Surface Mount | "14-SOIC (0.154"", 3.90mm Width)" | 14-SOIC
AMP03777 | AMP03777 | http://www.ti.com/lit/ds/symlink/tlc2201.pdf |  |  | Digikey | 296-7052-5-ND | TLC2201AID | TLC2201AID | Texas Instruments | IC OPAMP GP 1.9MHZ RRO 8SOIC | General Purpose | 1 | Rail-to-Rail | 2.7 V/µs | 1.9MHz | - | 1pA | 80µV | 1.1mA | 50mA | 4.6 V ~ 16 V, ±2.3 V ~ 8 V | -40°C ~ 85°C | Surface Mount | "8-SOIC (0.154"", 3.90mm Width)" | 8-SOIC
AMP03778 | AMP03778 | http://www.analog.com/media/en/technical-documentation/data-sheets/ADA4000-1_4000-2_4000-4.pdf |  |  | Digikey | ADA4000-4ARZ-ND | ADA4000-4ARZ | ADA4000-4ARZ | Analog Devices Inc | IC OPAMP JFET 5MHZ 14SOIC | J-FET | 4 | - | 20 V/µs | 5MHz | - | 5pA | 200µV | 1.35mA | 28mA | 8 V ~ 36 V, ±4 V ~ 18 V | -40°C ~ 125°C | Surface Mount | "14-SOIC (0.154"", 3.90mm Width)" | 14-SOIC
AMP03779 | AMP03779 | http://www.analog.com/media/en/technical-documentation/data-sheets/AD8682_AD8684.pdf |  |  | Digikey | AD8684ARZ-ND | AD8684ARZ | AD8684ARZ | Analog Devices Inc | IC OPAMP JFET 3.5MHZ 14SOIC | J-FET | 4 | - | 9 V/µs | 3.5MHz | - | 6pA | 350µV | 210µA | 12mA | 9 V ~ 36 V, ±4.5 V ~ 18 V | -40°C ~ 85°C | Surface Mount | "14-SOIC (0.154"", 3.90mm Width)" | 14-SOIC
AMP03780 | AMP03780 | http://www.analog.com/media/en/technical-documentation/data-sheets/AD8682_AD8684.pdf |  |  | Digikey | AD8684ARUZ-ND | AD8684ARUZ | AD8684ARUZ | Analog Devices Inc | IC OPAMP JFET 3.5MHZ 14TSSOP | J-FET | 4 | - | 9 V/µs | 3.5MHz | - | 6pA | 350µV | 210µA | 12mA | 9 V ~ 36 V, ±4.5 V ~ 18 V | -40°C ~ 85°C | Surface Mount | "14-TSSOP (0.173"", 4.40mm Width)" | 14-TSSOP
AMP03781 | AMP03781 | http://www.ti.com/lit/ds/symlink/lm6172.pdf |  |  | Digikey | LM6172IM-ND | LM6172IM | LM6172IM | Texas Instruments | IC OPAMP VFB 100MHZ 8SOIC | Voltage Feedback | 2 | - | 3000 V/µs | 100MHz | 160MHz | 1.2µA | 400µV | 4.6mA | 90mA | 5.5 V ~ 36 V, ±2.75 V ~ 18 V | -40°C ~ 85°C | Surface Mount | "8-SOIC (0.154"", 3.90mm Width)" | 8-SOIC
AMP03782 | AMP03782 | http://www.analog.com/media/en/technical-documentation/data-sheets/AD8031_8032.pdf |  |  | Digikey | AD8032ARM-ND | AD8032ARM | AD8032ARM | Analog Devices Inc | IC OPAMP VFB 80MHZ RRO 8MSOP | Voltage Feedback | 2 | Rail-to-Rail | 35 V/µs | - | 80MHz | 450nA | 1mV | 900µA | 15mA | 2.7 V ~ 12 V, ±1.35 V ~ 6 V | -40°C ~ 85°C | Surface Mount | "8-TSSOP, 8-MSOP (0.118"", 3.00mm Width)" | 8-MSOP
AMP03783 | AMP03783 | http://www.ti.com/lit/ds/symlink/tlv2462a-ep.pdf |  |  | Digikey | 296-21864-1-ND | TLV2462AMDREP | TLV2462AMDREP | Texas Instruments | IC OPAMP GP 6.4MHZ RRO 8SOIC | General Purpose | 2 | Rail-to-Rail | 1.6 V/µs | 6.4MHz | - | 1.3nA | 150µV | 550µA | 80mA | 2.7 V ~ 6 V, ±1.35 V ~ 3 V | -55°C ~ 125°C | Surface Mount | "8-SOIC (0.154"", 3.90mm Width)" | 8-SOIC
AMP03784 | AMP03784 | http://www.ti.com/lit/ds/symlink/ths4001.pdf |  |  | Digikey | 296-1764-5-ND | THS4001ID | THS4001ID | Texas Instruments | IC OPAMP VFB 270MHZ 8SOIC | Voltage Feedback | 1 | - | 400 V/µs | 270MHz | 270MHz | 2.6µA | 2mV | 7.8mA | 100mA | 5 V ~ 32 V, ±2.5 V ~ 16 V | -40°C ~ 85°C | Surface Mount | "8-SOIC (0.154"", 3.90mm Width)" | 8-SOIC
AMP03785 | AMP03785 | http://www.ti.com/lit/ds/symlink/lt1014d.pdf |  |  | Digikey | 296-26135-5-ND | LT1014DMDW | LT1014DMDW | Texas Instruments | IC OPAMP GP 1MHZ 16SOIC | General Purpose | 4 | - | 0.4 V/µs | 1MHz | - | 12nA | 200µV | 350µA | - | 4 V ~ 44 V, ±2 V ~ 22 V | -55°C ~ 125°C | Surface Mount | "16-SOIC (0.295"", 7.50mm Width)" | 16-SOIC
AMP03786 | AMP03786 | http://www.analog.com/media/en/technical-documentation/data-sheets/AD8275.pdf |  |  | Digikey | AD8275BRMZ-ND | AD8275BRMZ | AD8275BRMZ | Analog Devices Inc | IC OPAMP DIFF 15MHZ RRO 8MSOP | Differential | 1 | Rail-to-Rail | 25 V/µs | - | 15MHz | - | 150µV | 1.9mA | 30mA | 3.3 V ~ 15 V | -40°C ~ 85°C | Surface Mount | "8-TSSOP, 8-MSOP (0.118"", 3.00mm Width)" | 8-MSOP
AMP03787 | AMP03787 | http://www.linear.com/docs/1521 |  |  | Digikey | LT1884IS8#PBF-ND | LT1884IS8#PBF | LT1884IS8#PBF | Linear Technology | IC OPAMP GP 2.2MHZ RRO 8SO | General Purpose | 2 | Rail-to-Rail | 1 V/µs | 2.2MHz | - | 150pA | 30µV | 850µA | 50mA | 2.7 V ~ 36 V, ±1.35 V ~ 18 V | -40°C ~ 85°C | Surface Mount | "8-SOIC (0.154"", 3.90mm Width)" | 8-SO
AMP03788 | AMP03788 | http://www.ti.com/lit/ds/symlink/opa4188.pdf |  |  | Digikey | 296-34857-5-ND | OPA4188AID | OPA4188AID | Texas Instruments | IC OPAMP GP 2MHZ RRO 14SOIC | General Purpose | 4 | Rail-to-Rail | 0.8 V/µs | 2MHz | - | 160pA | 6µV | 415µA | 18mA | ±2 V ~ 18 V | -40°C ~ 125°C | Surface Mount | "14-SOIC (0.154"", 3.90mm Width)" | 14-SOIC
AMP03789 | AMP03789 | http://www.ti.com/lit/ds/symlink/opa734.pdf |  |  | Digikey | 296-16770-5-ND | OPA2735AID | OPA2735AID | Texas Instruments | IC OPAMP CHOPPER 1.6MHZ 8SOIC | Zero-Drift | 2 | Rail-to-Rail | 1.5 V/µs | 1.6MHz | - | 100pA | 1µV | 600µA | 20mA | 2.7 V ~ 12 V, ±1.35 V ~ 6 V | -40°C ~ 85°C | Surface Mount | "8-SOIC (0.154"", 3.90mm Width)" | 8-SOIC
AMP03790 | AMP03790 | http://media.digikey.com/pdf/Data%20Sheets/Texas%20Instruments%20PDFs/OPA699.pdf |  |  | Digikey | 296-15876-5-ND | OPA699ID | OPA699ID | Texas Instruments | IC OPAMP VFB 1GHZ 8SOIC | Voltage Feedback | 1 | - | 1400 V/µs | 1GHz | 260MHz | 3µA | 1.5mV | 15.5mA | 120mA | 5 V ~ 12 V, ±2.5 V ~ 6 V | -40°C ~ 85°C | Surface Mount | "8-SOIC (0.154"", 3.90mm Width)" | 8-SOIC
AMP03791 | AMP03791 | http://www.ti.com/lit/ds/symlink/tle2061a.pdf |  |  | Digikey | 296-10407-5-ND | TLE2064AID | TLE2064AID | Texas Instruments | IC OPAMP JFET 2MHZ 14SOIC | J-FET | 4 | - | 3.4 V/µs | 2MHz | - | 4pA | 900µV | 1.25mA | 80mA | 7 V ~ 36 V, ±3.5 V ~ 18 V | -40°C ~ 85°C | Surface Mount | "14-SOIC (0.154"", 3.90mm Width)" | 14-SOIC
AMP03792 | AMP03792 | http://www.analog.com/media/en/technical-documentation/data-sheets/AD8663_8667_8669.pdf |  |  | Digikey | AD8669ARUZ-ND | AD8669ARUZ | AD8669ARUZ | Analog Devices Inc | IC OPAMP GP 540KHZ RRO 14TSSOP | General Purpose | 4 | Rail-to-Rail | 0.3 V/µs | 540kHz | - | 0.3pA | 40µV | 230µA | 50mA | 5 V ~ 16 V, ±2.5 V ~ 8 V | -40°C ~ 125°C | Surface Mount | "14-TSSOP (0.173"", 4.40mm Width)" | 14-TSSOP
AMP03793 | AMP03793 | http://www.ti.com/lit/ds/symlink/opa234.pdf |  |  | Digikey | OPA2234U-ND | OPA2234U | OPA2234U | Texas Instruments | IC OPAMP GP 350KHZ 8SOIC | General Purpose | 2 | - | 0.2 V/µs | 350kHz | - | 12nA | 70µV | 275µA | 22mA | 2.7 V ~ 36 V, ±1.35 V ~ 18 V | -40°C ~ 85°C | Surface Mount | "8-SOIC (0.154"", 3.90mm Width)" | 8-SOIC
AMP03794 | AMP03794 | http://www.ti.com/lit/ds/symlink/lmh6504.pdf |  |  | Digikey | LMH6504MA/NOPB-ND | LMH6504MA/NOPB | LMH6504MA/NOPB | Texas Instruments | IC OPAMP VGA 150MHZ 8SOIC | Variable Gain | 1 | - | 1500 V/µs | - | 150MHz | 1.4µA | - | 11mA | 80mA | 7 V ~ 12 V, ±3.5 V ~ 6 V | -40°C ~ 85°C | Surface Mount | "8-SOIC (0.154"", 3.90mm Width)" | 8-SOIC
AMP03795 | AMP03795 | http://www.ti.com/lit/ds/symlink/amc1200.pdf |  |  | Digikey | 296-34964-5-ND | AMC1200BDUB | AMC1200BDUB | Texas Instruments | IC OPAMP ISOLATION 100KHZ 8SOP | Isolation | 1 | Differential | - | - | 100kHz | - | 200µV | 5.4mA | 20mA | 2.7 V ~ 5.5 V | -40°C ~ 105°C | Surface Mount | 8-SMD, Gull Wing | 8-SOP
AMP03796 | AMP03796 | http://www.ti.com/lit/ds/symlink/lt1014d.pdf |  |  | Digikey | 296-7046-5-ND | LT1014DIDW | LT1014DIDW | Texas Instruments | IC OPAMP GP 1MHZ 16SOIC | General Purpose | 4 | - | 0.4 V/µs | 1MHz | - | 12nA | 200µV | 350µA | - | 4 V ~ 44 V, ±2 V ~ 22 V | -40°C ~ 105°C | Surface Mount | "16-SOIC (0.295"", 7.50mm Width)" | 16-SOIC
AMP03797 | AMP03797 | http://www.analog.com/media/en/technical-documentation/data-sheets/AD622.pdf |  |  | Digikey | AD622ARZ-RLCT-ND | AD622ARZ-RL | AD622ARZ-RL | Analog Devices Inc | IC OPAMP INSTR 1MHZ 8SOIC | Instrumentation | 1 | - | 1.2 V/µs | - | 1MHz | 2nA | 60µV | 900µA | 18mA | ±2.6 V ~ 18 V | -40°C ~ 85°C | Surface Mount | "8-SOIC (0.154"", 3.90mm Width)" | 8-SOIC
AMP03798 | AMP03798 | http://www.ti.com/lit/ds/symlink/lmh6550.pdf |  |  | Digikey | LMH6550MA/NOPB-ND | LMH6550MA/NOPB | LMH6550MA/NOPB | Texas Instruments | IC OPAMP VFB 400MHZ 8SOIC | Voltage Feedback | 1 | Differential | 3000 V/µs | - | 400MHz | 8µA | 1mV | 20mA | 75mA | 4.5 V ~ 12 V, ±2.25 V ~ 6 V | -40°C ~ 85°C | Surface Mount | "8-SOIC (0.154"", 3.90mm Width)" | 8-SOIC
AMP03799 | AMP03799 | http://www.analog.com/media/en/technical-documentation/data-sheets/OP191_291_491.pdf |  |  | Digikey | OP291GS-ND | OP291GS | OP291GS | Analog Devices Inc | IC OPAMP GP 3MHZ RRO 8SOIC | General Purpose | 2 | Rail-to-Rail | 0.5 V/µs | 3MHz | - | 30nA | 80µV | 260µA | 16mA | 2.7 V ~ 12 V, ±1.35 V ~ 6 V | -40°C ~ 125°C | Surface Mount | "8-SOIC (0.154"", 3.90mm Width)" | 8-SOIC
AMP03800 | AMP03800 | http://www.ti.com/lit/ds/symlink/lmh6881.pdf |  |  | Digikey | LMH6881SQE/NOPBCT-ND | LMH6881SQE/NOPB | LMH6881SQE/NOPB | Texas Instruments | IC OPAMP DIFF 2.4GHZ 24WQFN | Differential | 1 | - | - | - | 2.4GHz | - | - | 100mA | - | 4.75 V ~ 5.25 V | -40°C ~ 85°C | Surface Mount | 24-WFQFN Exposed Pad | 24-WQFN (4x4)
AMP03801 | AMP03801 | http://www.analog.com/media/en/technical-documentation/data-sheets/AD627.pdf |  |  | Digikey | AD627ARZ-RLCT-ND | AD627ARZ-RL | AD627ARZ-RL | Analog Devices Inc | IC OPAMP INSTR 80KHZ RRO 8SOIC | Instrumentation | 1 | Rail-to-Rail | 0.06 V/µs | - | 80kHz | 2nA | 25µV | 60µA | 25mA | 2.2 V ~ 36 V, ±1.1 V ~ 18 V | -40°C ~ 85°C | Surface Mount | "8-SOIC (0.154"", 3.90mm Width)" | 8-SOIC
AMP03802 | AMP03802 | http://www.ti.com/lit/ds/symlink/opa703.pdf |  |  | Digikey | 296-32186-1-ND | OPA2704EA/250 | OPA2704EA/250 | Texas Instruments | IC OPAMP GP 3MHZ RRO 8VSSOP | General Purpose | 2 | Rail-to-Rail | 3 V/µs | 3MHz | - | 1pA | 160µV | 160µA | 10mA | 4 V ~ 12 V, ±2 V ~ 6 V | -40°C ~ 85°C | Surface Mount | "8-TSSOP, 8-MSOP (0.118"", 3.00mm Width)" | 8-VSSOP
AMP03803 | AMP03803 | http://www.ti.com/lit/ds/symlink/opa703.pdf |  |  | Digikey | OPA2704UA-ND | OPA2704UA | OPA2704UA | Texas Instruments | IC OPAMP GP 3MHZ RRO 8SOIC | General Purpose | 2 | Rail-to-Rail | 3 V/µs | 3MHz | - | 1pA | 160µV | 160µA | 10mA | 4 V ~ 12 V, ±2 V ~ 6 V | -40°C ~ 85°C | Surface Mount | "8-SOIC (0.154"", 3.90mm Width)" | 8-SOIC
AMP03804 | AMP03804 | http://www.ti.com/lit/ds/symlink/opa2364.pdf |  |  | Digikey | 296-29412-1-ND | OPA2363AIDGSR | OPA2363AIDGSR | Texas Instruments | IC OPAMP GP 7MHZ RRO 10VSSOP | General Purpose | 2 | Rail-to-Rail | 5 V/µs | 7MHz | - | 1pA | 1mV | 1.1mA | 85mA | 1.8 V ~ 5.5 V, ±0.9 V ~ 2.75 V | -40°C ~ 125°C | Surface Mount | "10-TFSOP, 10-MSOP (0.118"", 3.00mm Width)" | 10-VSSOP
AMP03805 | AMP03805 | http://www.ti.com/lit/ds/symlink/lm7121.pdf |  |  | Digikey | LM7121IM5X/NOPBCT-ND | LM7121IM5X/NOPB | LM7121IM5X/NOPB | Texas Instruments | IC OPAMP VFB 105MHZ SOT23-5 | Voltage Feedback | 1 | - | 520 V/µs | 105MHz | 160MHz | 5.5µA | 1.6mV | 5.1mA | 53mA | 4.5 V ~ 11 V, ±2.25 V ~ 5.5 V | -40°C ~ 85°C | Surface Mount | SC-74A, SOT-753 | SOT-23-5
AMP03806 | AMP03806 | http://www.ti.com/lit/ds/symlink/tle2021a.pdf |  |  | Digikey | 296-26768-1-ND | TLE2022AIDR | TLE2022AIDR | Texas Instruments | IC OPAMP GP 2.8MHZ 8SOIC | General Purpose | 2 | - | 0.65 V/µs | 2.8MHz | - | 33nA | 120µV | 550µA | 30mA | 4 V ~ 40 V, ±2 V ~ 20 V | -40°C ~ 85°C | Surface Mount | "8-SOIC (0.154"", 3.90mm Width)" | 8-SOIC
AMP03807 | AMP03807 | http://www.ti.com/lit/ds/symlink/tlv4110.pdf |  |  | Digikey | 296-34489-5-ND | TLV4111ID | TLV4111ID | Texas Instruments | IC OPAMP GP 2.7MHZ RRO 8SOIC | General Purpose | 1 | Rail-to-Rail | 1.57 V/µs | 2.7MHz | - | 0.3pA | 175µV | 700µA | 320mA | 2.5 V ~ 6 V | -40°C ~ 125°C | Surface Mount | "8-SOIC (0.154"", 3.90mm Width)" | 8-SOIC
AMP03808 | AMP03808 | http://www.linear.com/docs/5176 |  |  | Digikey | LTC2054IS5#TRMPBFCT-ND | LTC2054IS5#TRMPBF | LTC2054IS5#TRMPBF | Linear Technology | IC OPAMP CHOPPER 500KHZ TSOT23-5 | Zero-Drift | 1 | Rail-to-Rail | 0.5 V/µs | 500kHz | - | 1pA | 0.5µV | 140µA | - | 2.7 V ~ 6 V | -40°C ~ 85°C | Surface Mount | SOT-23-5 Thin, TSOT-23-5 | TSOT-23-5
AMP03809 | AMP03809 | http://www.linear.com/docs/7918 |  |  | Digikey | LT6100HDD#PBF-ND | LT6100HDD#PBF | LT6100HDD#PBF | Linear Technology | IC OPAMP CURR SENSE 150KHZ 8DFN | Current Sense | 1 | - | 0.05 V/µs | - | 150kHz | - | 80µV | 60µA | 15mA | 2.7 V ~ 36 V, ±1.35 V ~ 18 V | -40°C ~ 125°C | Surface Mount | 8-WFDFN Exposed Pad | 8-DFN (3x3)
AMP03810 | AMP03810 | http://www.analog.com/media/en/technical-documentation/data-sheets/ADA4500-2.pdf |  |  | Digikey | ADA4500-2ACPZ-R7CT-ND | ADA4500-2ACPZ-R7 | ADA4500-2ACPZ-R7 | Analog Devices Inc | IC OPAMP GP 10MHZ RRO 8LFCSP | General Purpose | 2 | Rail-to-Rail | 5.5 V/µs | 10MHz | - | 0.7pA | 120µV | 1.55mA | 75mA | 2.7 V ~ 5.5 V, ±1.35 V ~ 2.75 V | -40°C ~ 125°C | Surface Mount | 8-WFDFN Exposed Pad, CSP | 8-LFCSP-WD (3x3)
AMP03811 | AMP03811 | http://www.ti.com/lit/ds/symlink/lmp2231.pdf |  |  | Digikey | LMP2231AMAE/NOPBCT-ND | LMP2231AMAE/NOPB | LMP2231AMAE/NOPB | Texas Instruments | IC OPAMP GP 130KHZ RRO 8SOIC | General Purpose | 1 | Rail-to-Rail | 0.058 V/µs | 130kHz | - | 0.02pA | 10µV | 10µA | 30mA | 1.6 V ~ 5.5 V | -40°C ~ 125°C | Surface Mount | "8-SOIC (0.154"", 3.90mm Width)" | 8-SOIC
AMP03812 | AMP03812 | http://www.ti.com/lit/ds/symlink/tlc080a.pdf |  |  | Digikey | 296-31954-1-ND | TLC084AIPWPR | TLC084AIPWPR | Texas Instruments | IC OPAMP GP 10MHZ 20HTSSOP | General Purpose | 4 | - | 19 V/µs | 10MHz | - | 2pA | 390µV | 1.9mA | 57mA | 4.5 V ~ 16 V, ±2.25 V ~ 8 V | -40°C ~ 125°C | Surface Mount | "20-TSSOP (0.173"", 4.40mm Width) Exposed Pad" | 20-HTSSOP
AMP03813 | AMP03813 | http://www.ti.com/lit/ds/symlink/opa727.pdf |  |  | Digikey | 296-33473-5-ND | OPA2727AID | OPA2727AID | Texas Instruments | IC OPAMP GP 20MHZ RRO 8SOIC | General Purpose | 2 | Rail-to-Rail | 30 V/µs | 20MHz | - | 85pA | 15µV | 4.3mA | 40mA | 4 V ~ 12 V, ±2 V ~ 6 V | -40°C ~ 125°C | Surface Mount | "8-SOIC (0.154"", 3.90mm Width)" | 8-SOIC
AMP03814 | AMP03814 | http://www.ti.com/lit/ds/symlink/tlv4110.pdf |  |  | Digikey | 296-34492-5-ND | TLV4113IDGQ | TLV4113IDGQ | Texas Instruments | IC OPAMP GP 2.7MHZ RRO 10MSOP | General Purpose | 2 | Rail-to-Rail | 1.57 V/µs | 2.7MHz | - | 0.3pA | 175µV | 700µA | 320mA | 2.5 V ~ 6 V | -40°C ~ 125°C | Surface Mount | "10-TFSOP, 10-MSOP (0.118"", 3.00mm Width) Exposed Pad" | 10-MSOP-PowerPad
AMP03815 | AMP03815 | http://www.ti.com/lit/ds/symlink/tlv2770a.pdf |  |  | Digikey | 296-34463-5-ND | TLV2772IDGK | TLV2772IDGK | Texas Instruments | IC OPAMP GP 5.1MHZ RRO 8VSSOP | General Purpose | 2 | Rail-to-Rail | 10.5 V/µs | 5.1MHz | - | 2pA | 500µV | 1mA | 50mA | 2.5 V ~ 5.5 V, ±1.25 V ~ 2.75 V | -40°C ~ 125°C | Surface Mount | "8-TSSOP, 8-MSOP (0.118"", 3.00mm Width)" | 8-VSSOP
AMP03816 | AMP03816 | http://www.ti.com/lit/ds/symlink/tlv2620.pdf |  |  | Digikey | 296-34449-5-ND | TLV2624IPW | TLV2624IPW | Texas Instruments | IC OPAMP GP 11MHZ RRO 14TSSOP | General Purpose | 4 | Rail-to-Rail | 7 V/µs | 11MHz | - | 2pA | 250µV | 800µA | 28mA | 2.7 V ~ 5.5 V, ±1.35 V ~ 2.75 V | -40°C ~ 125°C | Surface Mount | "14-TSSOP (0.173"", 4.40mm Width)" | 14-TSSOP
AMP03817 | AMP03817 | http://www.ti.com/lit/ds/symlink/lmh6682.pdf |  |  | Digikey | LMH6683MTX/NOPBCT-ND | LMH6683MTX/NOPB | LMH6683MTX/NOPB | Texas Instruments | IC OPAMP VFB 190MHZ 14TSSOP | Voltage Feedback | 3 | - | 940 V/µs | - | 190MHz | 5µA | 1mV | 6.5mA | 85mA | 3 V ~ 12 V, ±1.5 V ~ 6 V | -40°C ~ 85°C | Surface Mount | "14-TSSOP (0.173"", 4.40mm Width)" | 14-TSSOP
AMP03818 | AMP03818 | http://www.linear.com/docs/29736 |  |  | Digikey | LTC6253IDC#TRMPBFCT-ND | LTC6253IDC#TRMPBF | LTC6253IDC#TRMPBF | Linear Technology | IC OPAMP GP 720MHZ RRO 8DFN | General Purpose | 2 | Rail-to-Rail | 280 V/µs | 720MHz | 400MHz | 1.4µA | 100µV | 4.25mA | 100mA | 2.5 V ~ 5.25 V, ±1.25 V ~ 2.625 V | -40°C ~ 85°C | Surface Mount | 8-WFDFN Exposed Pad | 8-DFN-EP (2x2)
AMP03819 | AMP03819 | http://www.analog.com/media/en/technical-documentation/data-sheets/AD8691_8692_8694.pdf |  |  | Digikey | AD8694WARUZ-ND | AD8694WARUZ | AD8694WARUZ | Analog Devices Inc | IC OPAMP GP 10MHZ RRO 14TSSOP | General Purpose | 4 | Rail-to-Rail | 5 V/µs | 10MHz | - | 0.2pA | 400µV | 950µA | 80mA | 2.7 V ~ 5.5 V, ±1.35 V ~ 2.75 V | -40°C ~ 125°C | Surface Mount | "14-TSSOP (0.173"", 4.40mm Width)" | 14-TSSOP
AMP03820 | AMP03820 | http://www.ti.com/lit/ds/symlink/opa333.pdf |  |  | Digikey | 296-26270-1-ND | OPA333AIDCKT | OPA333AIDCKT | Texas Instruments | IC OPAMP CHOPPER 350KHZ SC70-5 | Zero-Drift | 1 | Rail-to-Rail | 0.16 V/µs | 350kHz | - | 70pA | 2µV | 17µA | 5mA | 1.8 V ~ 5.5 V, ±0.9 V ~ 2.75 V | -40°C ~ 125°C | Surface Mount | 5-TSSOP, SC-70-5, SOT-353 | SC-70-5
AMP03821 | AMP03821 | http://www.linear.com/docs/1221 |  |  | Digikey | LTC2050IS5#TRMPBFCT-ND | LTC2050IS5#TRMPBF | LTC2050IS5#TRMPBF | Linear Technology | IC OPAMP CHOPPER 3MHZ TSOT23-5 | Chopper (Zero-Drift) | 1 | Rail-to-Rail | 2 V/µs | 3MHz | - | 75pA | 0.5µV | 800µA | - | 2.7 V ~ 6 V | -40°C ~ 85°C | Surface Mount | SOT-23-5 Thin, TSOT-23-5 | TSOT-23-5
AMP03822 | AMP03822 | http://www.ti.com/lit/ds/symlink/opa2343.pdf |  |  | Digikey | OPA4343EACT-ND | OPA4343EA/250 | OPA4343EA/250 | Texas Instruments | IC OPAMP GP 5.5MHZ RRO 16SSOP | General Purpose | 4 | Rail-to-Rail | 6 V/µs | 5.5MHz | - | 0.2pA | 2mV | 850µA | 50mA | 2.5 V ~ 5.5 V | -40°C ~ 85°C | Surface Mount | "16-SSOP (0.154"", 3.90mm Width)" | 16-SSOP
AMP03823 | AMP03823 | http://www.linear.com/docs/5169 |  |  | Digikey | LT1991HMS#PBF-ND | LT1991HMS#PBF | LT1991HMS#PBF | Linear Technology | IC OPAMP PGA 560KHZ RRO 10MSOP | Programmable Gain | 1 | Rail-to-Rail | 0.12 V/µs | 560kHz | 110kHz | 2.5nA | 25µV | 130µA | 21mA | 2.7 V ~ 36 V, ±1.35 V ~ 18 V | -40°C ~ 125°C | Surface Mount | "10-TFSOP, 10-MSOP (0.118"", 3.00mm Width)" | 10-MSOP
AMP03824 | AMP03824 | http://www.analog.com/media/en/technical-documentation/data-sheets/AD8351.pdf |  |  | Digikey | AD8351ACPZ-R7CT-ND | AD8351ACPZ-R7 | AD8351ACPZ-R7 | Analog Devices Inc | IC DIFF AMP RF/IF LD LFCSP | Differential | 1 | - | 13000 V/µs | - | 2.2GHz | 15µA | - | 28mA | - | 3 V ~ 5.5 V | -40°C ~ 85°C | Surface Mount | 16-WFQFN Exposed Pad, CSP | 16-LFCSP-WQ (3x3)
AMP03825 | AMP03825 | http://www.ti.com/lit/ds/symlink/tlv2462a.pdf |  |  | Digikey | 296-34441-5-ND | TLV2462AID | TLV2462AID | Texas Instruments | IC OPAMP GP 6.4MHZ RRO 8SOIC | General Purpose | 2 | Rail-to-Rail | 1.6 V/µs | 6.4MHz | - | 1.3nA | 500µV | 550µA | 80mA | 2.7 V ~ 6 V, ±1.35 V ~ 3 V | -40°C ~ 125°C | Surface Mount | "8-SOIC (0.154"", 3.90mm Width)" | 8-SOIC
AMP03826 | AMP03826 | http://www.linear.com/docs/1221 |  |  | Digikey | LTC2050IS6#TRMPBFCT-ND | LTC2050IS6#TRMPBF | LTC2050IS6#TRMPBF | Linear Technology | IC OPAMP CHOPPER 3MHZ TSOT23-6 | Chopper (Zero-Drift) | 1 | Rail-to-Rail | 2 V/µs | 3MHz | - | 75pA | 0.5µV | 800µA | - | 2.7 V ~ 6 V | -40°C ~ 85°C | Surface Mount | SOT-23-6 Thin, TSOT-23-6 | TSOT-23-6
AMP03827 | AMP03827 | http://www.ti.com/lit/ds/symlink/lpc660.pdf |  |  | Digikey | LPC660IMX/NOPBCT-ND | LPC660IMX/NOPB | LPC660IMX/NOPB | Texas Instruments | IC OPAMP GP 350KHZ RRO 14SOIC | General Purpose | 4 | Rail-to-Rail | 0.11 V/µs | 350kHz | - | 0.002pA | 1mV | 160µA | 40mA | 4.75 V ~ 15.5 V, ±2.38 V ~ 7.75 V | -40°C ~ 85°C | Surface Mount | "14-SOIC (0.154"", 3.90mm Width)" | 14-SOICN
AMP03828 | AMP03828 | http://www.analog.com/media/en/technical-documentation/data-sheets/AD8613_8617_8619.pdf |  |  | Digikey | AD8619WARUZ-R7CT-ND | AD8619WARUZ-R7 | AD8619WARUZ-R7 | Analog Devices Inc | IC OPAMP GP 400KHZ RRO 14TSSOP | General Purpose | 4 | Rail-to-Rail | 0.1 V/µs | 400kHz | - | 0.2pA | 400µV | 38µA | 80mA | 1.8 V ~ 5 V, ±0.9 V ~ 2.5 V | -40°C ~ 125°C | Surface Mount | "14-TSSOP (0.173"", 4.40mm Width)" | 14-TSSOP
AMP03829 | AMP03829 | http://www.ti.com/lit/ds/symlink/lmp8601.pdf |  |  | Digikey | LMP8601QMA/NOPB-ND | LMP8601QMA/NOPB | LMP8601QMA/NOPB | Texas Instruments | IC OPAMP CURR SENSE 60KHZ 8SOIC | Current Sense | 1 | - | 0.83 V/µs | 60kHz | - | 0.04pA | 150µV | 1.1mA | 48mA | 3 V ~ 5.5 V | -40°C ~ 125°C | Surface Mount | "8-SOIC (0.154"", 3.90mm Width)" | 8-SOIC
AMP03830 | AMP03830 | http://www.ti.com/lit/ds/symlink/tlv2474-q1.pdf |  |  | Digikey | 296-31971-1-ND | TLV2474QDRG4Q1 | TLV2474QDRG4Q1 | Texas Instruments | IC OPAMP GP 2.8MHZ RRO 14SOIC | General Purpose | 4 | Rail-to-Rail | 1.5 V/µs | 2.8MHz | - | 2.5pA | 250µV | 600µA | 35mA | 2.7 V ~ 6 V, ±1.35 V ~ 3 V | -40°C ~ 125°C | Surface Mount | "14-SOIC (0.154"", 3.90mm Width)" | 14-SOIC
AMP03831 | AMP03831 | http://www.linear.com/docs/2502 |  |  | Digikey | LTC6800HDD#PBF-ND | LTC6800HDD#PBF | LTC6800HDD#PBF | Linear Technology | IC OPAMP INSTR 200KHZ RRO 8DFN | Instrumentation | 1 | Rail-to-Rail | 0.2 V/µs | 200kHz | - | 4nA | 100µV | 1.3mA | - | 2.7 V ~ 5.5 V | -40°C ~ 125°C | Surface Mount | 8-WFDFN Exposed Pad | 8-DFN (3x3)
AMP03832 | AMP03832 | http://www.linear.com/docs/43236 |  |  | Digikey | LTC2057IMS#PBF-ND | LTC2057IMS#PBF | LTC2057IMS#PBF | Linear Technology | IC OPAMP ZRO-DRFT 1.5MHZ 10MSOP | Zero-Drift | 1 | Rail-to-Rail | 0.45 V/µs | 1.5MHz | - | 30pA | 0.5µV | 900µA | 30mA | 4.75 V ~ 36 V, ±2.38 V ~ 18 V | -40°C ~ 85°C | Surface Mount | "10-TFSOP, 10-MSOP (0.118"", 3.00mm Width)" | 10-MSOP
AMP03833 | AMP03833 | http://www.linear.com/docs/3142 |  |  | Digikey | LT1816IDD#PBF-ND | LT1816IDD#PBF | LT1816IDD#PBF | Linear Technology | IC OPAMP VFB 220MHZ 8DFN | Voltage Feedback | 2 | - | 1500 V/µs | 220MHz | 350MHz | 2µA | 200µV | 6.5mA | 80mA | 2.5 V ~ 11 V, ±1.25 V ~ 5.5 V | -40°C ~ 85°C | Surface Mount | 8-WFDFN Exposed Pad | 8-DFN (3x3)
AMP03834 | AMP03834 | http://www.ti.com/lit/ds/symlink/lmh6654.pdf |  |  | Digikey | LMH6655MA/NOPB-ND | LMH6655MA/NOPB | LMH6655MA/NOPB | Texas Instruments | IC OPAMP VFB 260MHZ 8SOIC | Voltage Feedback | 2 | - | 200 V/µs | 260MHz | - | 5µA | 1mV | 4.5mA | 120mA | 4.5 V ~ 12 V, ±2.25 V ~ 6 V | -40°C ~ 85°C | Surface Mount | "8-SOIC (0.154"", 3.90mm Width)" | 8-SOIC
AMP03835 | AMP03835 | http://www.ti.com/lit/ds/symlink/opa2363.pdf |  |  | Digikey | 296-29413-1-ND | OPA2363IDGSR | OPA2363IDGSR | Texas Instruments | IC OPAMP GP 7MHZ RRO 10VSSOP | General Purpose | 2 | Rail-to-Rail | 5 V/µs | 7MHz | - | 1pA | 900µV | 1.1mA | 85mA | 1.8 V ~ 5.5 V, ±0.9 V ~ 2.75 V | -40°C ~ 125°C | Surface Mount | "10-TFSOP, 10-MSOP (0.118"", 3.00mm Width)" | 10-VSSOP
AMP03836 | AMP03836 | http://www.ti.com/lit/ds/symlink/lmv841.pdf |  |  | Digikey | LMV842QMA/NOPB-ND | LMV842QMA/NOPB | LMV842QMA/NOPB | Texas Instruments | IC OPAMP GP 4.5MHZ RRO 8SOIC | General Purpose | 2 | Rail-to-Rail | 2.5 V/µs | 4.5MHz | - | 0.3pA | 50µV | 1.03mA | 37mA | 2.7 V ~ 12 V, ±1.35 V ~ 6 V | -40°C ~ 125°C | Surface Mount | "8-SOIC (0.154"", 3.90mm Width)" | 8-SOIC
AMP03837 | AMP03837 | http://www.analog.com/media/en/technical-documentation/data-sheets/AD8417.pdf |  |  | Digikey | AD8417WHRMZ-ND | AD8417WHRMZ | AD8417WHRMZ | Analog Devices Inc | IC OPAMP CURR SENSE 8MSOP | Current Sense | 1 | - | 1 V/µs | - | 250kHz | 130µA | 200µV | 4.1mA | - | 2.7 V ~ 5.5 V | -40°C ~ 150°C | Surface Mount | "8-TSSOP, 8-MSOP (0.118"", 3.00mm Width)" | 8-MSOP
AMP03838 | AMP03838 | http://www.linear.com/docs/44702 |  |  | Digikey | LT6118HMS8#PBF-ND | LT6118HMS8#PBF | LT6118HMS8#PBF | Linear Technology | IC OPAMP CURR SENSE 8-MSOP | Current Sense | 1 | Open Drain | - | 1MHz | - | 60nA | 200µV | 450µA | 1mA | 2.7 V ~ 60 V | -40°C ~ 125°C | Surface Mount | "8-TSSOP, 8-MSOP (0.118"", 3.00mm Width) Exposed Pad" | 8-MSOP
AMP03839 | AMP03839 | http://www.linear.com/docs/1812 |  |  | Digikey | LT1637IMS8#PBF-ND | LT1637IMS8#PBF | LT1637IMS8#PBF | Linear Technology | IC OPAMP GP 1.1MHZ RRO 8MSOP | General Purpose | 1 | Rail-to-Rail | 0.4 V/µs | 1.1MHz | - | 17nA | 100µV | 230µA | 31.7mA | 2.7 V ~ 44 V, ±1.35 V ~ 22 V | -40°C ~ 85°C | Surface Mount | "8-TSSOP, 8-MSOP (0.118"", 3.00mm Width)" | 8-MSOP
AMP03840 | AMP03840 | http://www.analog.com/media/en/technical-documentation/data-sheets/AD8206.pdf |  |  | Digikey | AD8206WYRZ-ND | AD8206WYRZ | AD8206WYRZ | Analog Devices Inc | IC OPAMP DIFF 100KHZ 8SOIC | Differential | 1 | - | 0.5 V/µs | - | 100kHz | - | 2mV | 2mA | - | 4.5 V ~ 5.5 V | -40°C ~ 125°C | Surface Mount | "8-SOIC (0.154"", 3.90mm Width)" | 8-SOIC
AMP03841 | AMP03841 | http://www.ti.com/lit/ds/symlink/ina126.pdf |  |  | Digikey | 296-38946-1-ND | INA126U/2K5 | INA126U/2K5 | Texas Instruments | IC OPAMP INSTR 200KHZ 8SOIC | Instrumentation | 1 | - | 0.4 V/µs | - | 200kHz | 10nA | 100µV | 175µA | 10mA | 2.7 V ~ 36 V, ±1.35 V ~ 18 V | -40°C ~ 85°C | Surface Mount | "8-SOIC (0.154"", 3.90mm Width)" | 8-SOIC
AMP03842 | AMP03842 | http://www.analog.com/media/en/technical-documentation/data-sheets/ADA4805-1_4805-2.pdf |  |  | Digikey | ADA4805-1ARJZ-R2CT-ND | ADA4805-1ARJZ-R2 | ADA4805-1ARJZ-R2 | Analog Devices Inc | IC OP AMP R-R 105MHZ LP SOT23-6 | General Purpose | 1 | Rail-to-Rail | 160 V/µs | - | 105MHz | 470nA | 9µV | 500µA | 73mA | 3 V ~ 5 V, ±1.5 V ~ 5 V | -40°C ~ 125°C | Surface Mount | SOT-23-6 | SOT-23
AMP03843 | AMP03843 | http://www.ti.com/lit/ds/symlink/ina132.pdf |  |  | Digikey | 296-38947-1-ND | INA132U/2K5 | INA132U/2K5 | Texas Instruments | IC OPAMP DIFF 300KHZ 8SOIC | Differential | 1 | - | 0.1 V/µs | - | 300kHz | - | 75µV | 160µA | 12mA | 2.7 V ~ 36 V, ±1.35 V ~ 18 V | -40°C ~ 85°C | Surface Mount | "8-SOIC (0.154"", 3.90mm Width)" | 8-SOIC
AMP03844 | AMP03844 | http://www.ti.com/lit/ds/symlink/lmc6492.pdf |  |  | Digikey | LMC6492AEM-ND | LMC6492AEM | LMC6492AEM | Texas Instruments | IC OPAMP GP 1.5MHZ RRO 8SOIC | General Purpose | 2 | Rail-to-Rail | 1.3 V/µs | 1.5MHz | - | 0.15pA | 110µV | 1.3mA | 30mA | 2.5 V ~ 15.5 V, ±1.25 V ~ 7.75 V | -40°C ~ 125°C | Surface Mount | "8-SOIC (0.154"", 3.90mm Width)" | 8-SOIC
AMP03845 | AMP03845 | http://www.linear.com/docs/28677 |  |  | Digikey | LTC6246IS6#TRMPBFCT-ND | LTC6246IS6#TRMPBF | LTC6246IS6#TRMPBF | Linear Technology | IC OPAMP GP 180MHZ RRO TSOT23-6 | General Purpose | 1 | Rail-to-Rail | 90 V/µs | 180MHz | 120MHz | 400nA | 100µV | 1.25mA | 100mA | 2.5 V ~ 5.25 V, ±1.25 V ~ 2.625 V | -40°C ~ 85°C | Surface Mount | SOT-23-6 Thin, TSOT-23-6 | TSOT-23-6
AMP03846 | AMP03846 | http://www.ti.com/lit/ds/symlink/tlv2262a.pdf |  |  | Digikey | 296-7452-1-ND | TLV2264AIPWR | TLV2264AIPWR | Texas Instruments | IC OPAMP GP 710KHZ RRO 14TSSOP | General Purpose | 4 | Rail-to-Rail | 0.55 V/µs | 710kHz | - | 1pA | 300µV | 800µA | 50mA | 2.7 V ~ 8 V, ±1.35 V ~ 4 V | -40°C ~ 125°C | Surface Mount | "14-TSSOP (0.173"", 4.40mm Width)" | 14-TSSOP
AMP03847 | AMP03847 | http://www.ti.com/lit/ds/symlink/tlv2770a.pdf |  |  | Digikey | 296-7589-5-ND | TLV2772AMD | TLV2772AMD | Texas Instruments | IC OPAMP GP 5.1MHZ RRO 8SOIC | General Purpose | 2 | Rail-to-Rail | 10.5 V/µs | 5.1MHz | - | 2pA | 360µV | 1mA | 50mA | 2.5 V ~ 5.5 V, ±1.25 V ~ 2.75 V | -55°C ~ 125°C | Surface Mount | "8-SOIC (0.154"", 3.90mm Width)" | 8-SOIC
AMP03848 | AMP03848 | http://www.ti.com/lit/ds/symlink/tlv2252a.pdf |  |  | Digikey | 296-7441-5-ND | TLV2254ID | TLV2254ID | Texas Instruments | IC OPAMP GP 200KHZ RRO 14SOIC | General Purpose | 4 | Rail-to-Rail | 0.12 V/µs | 200kHz | - | 1pA | 200µV | 140µA | 50mA | 2.7 V ~ 8 V, ±1.35 V ~ 4 V | -40°C ~ 125°C | Surface Mount | "14-SOIC (0.154"", 3.90mm Width)" | 14-SOIC
AMP03849 | AMP03849 | http://www.ti.com/lit/ds/symlink/ths3096.pdf |  |  | Digikey | 296-18836-5-ND | THS3092D | THS3092D | Texas Instruments | IC OPAMP CFA 160MHZ 8SOIC | Current Feedback | 2 | - | 5700 V/µs | - | 160MHz | 4µA | 900µV | 9.5mA | 280mA | 10 V ~ 30 V, ±5 V ~ 15 V | -40°C ~ 85°C | Surface Mount | "8-SOIC (0.154"", 3.90mm Width)" | 8-SOIC
AMP03850 | AMP03850 | http://www.ti.com/lit/ds/symlink/tlv2262a.pdf |  |  | Digikey | 296-7457-5-ND | TLV2264QD | TLV2264QD | Texas Instruments | IC OPAMP GP 710KHZ RRO 14SOIC | General Purpose | 4 | Rail-to-Rail | 0.55 V/µs | 710kHz | - | 1pA | 300µV | 800µA | 50mA | 2.7 V ~ 8 V, ±1.35 V ~ 4 V | -40°C ~ 125°C | Surface Mount | "14-SOIC (0.154"", 3.90mm Width)" | 14-SOIC
AMP03851 | AMP03851 | http://www.ti.com/lit/ds/symlink/opa2354a-q1.pdf |  |  | Digikey | 296-25648-1-ND | OPA2354AQDGKRQ1 | OPA2354AQDGKRQ1 | Texas Instruments | IC OPAMP VFB 100MHZ RRO 8VSSOP | Voltage Feedback | 2 | Rail-to-Rail | 150 V/µs | 100MHz | 250MHz | 3pA | 2mV | 4.9mA | 100mA | 2.5 V ~ 5.5 V, ±1.25 V ~ 2.75 V | -40°C ~ 125°C | Surface Mount | "8-TSSOP, 8-MSOP (0.118"", 3.00mm Width)" | 8-VSSOP
AMP03852 | AMP03852 | http://www.ti.com/lit/ds/symlink/lme49722.pdf |  |  | Digikey | 296-38150-1-ND | LME49722MAX/NOPB | LME49722MAX/NOPB | Texas Instruments | IC OPAMP AUDIO 55MHZ 8SOIC | Audio | 2 | - | 22 V/µs | 55MHz | - | 53nA | 20µV | 12.3mA | 28mA | ±2.5 V ~ 18 V | -40°C ~ 85°C | Surface Mount | "8-SOIC (0.154"", 3.90mm Width)" | 8-SOIC
AMP03853 | AMP03853 | http://www.analog.com/media/en/technical-documentation/data-sheets/AD706.pdf |  |  | Digikey | AD706AR-ND | AD706AR | AD706AR | Analog Devices Inc | IC OPAMP GP 800KHZ 8SOIC | General Purpose | 2 | - | 0.15 V/µs | - | 800kHz | 50pA | 30µV | 750µA | 15mA | 4 V ~ 36 V, ±2 V ~ 18 V | -40°C ~ 85°C | Surface Mount | "8-SOIC (0.154"", 3.90mm Width)" | 8-SOIC
AMP03854 | AMP03854 | http://www.analog.com/media/en/technical-documentation/data-sheets/ADA4092-4.pdf |  |  | Digikey | ADA4092-4ARUZ-ND | ADA4092-4ARUZ | ADA4092-4ARUZ | Analog Devices Inc | IC OPAMP GP 1.4MHZ RRO 14TSSOP | General Purpose | 4 | Rail-to-Rail | 0.4 V/µs | 1.4MHz | - | 50nA | 200µV | 200µA | 20mA | 2.7 V ~ 30 V, ±1.35 V ~ 15 V | -40°C ~ 125°C | Surface Mount | "14-TSSOP (0.173"", 4.40mm Width)" | 14-TSSOP
AMP03855 | AMP03855 | http://www.ti.com/lit/ds/symlink/ths4031.pdf |  |  | Digikey | 296-10030-5-ND | THS4031IDGN | THS4031IDGN | Texas Instruments | IC OPAMP VFB 100MHZ 8MSOP | Voltage Feedback | 1 | - | 100 V/µs | - | 100MHz | 3µA | 500µV | 8.5mA | 90mA | 9 V ~ 32 V, ±4.5 V ~ 16 V | -40°C ~ 85°C | Surface Mount | "8-TSSOP, 8-MSOP (0.118"", 3.00mm Width) Exposed Pad" | 8-MSOP-PowerPad
AMP03856 | AMP03856 | http://www.ti.com/lit/ds/symlink/ths3120.pdf |  |  | Digikey | 296-15772-5-ND | THS3120ID | THS3120ID | Texas Instruments | IC OPAMP CFA 130MHZ 8SOIC | Current Feedback | 1 | - | 1700 V/µs | - | 130MHz | 3µA | 2mV | 7mA | 490mA | 10 V ~ 30 V, ±5 V ~ 15 V | -40°C ~ 85°C | Surface Mount | "8-SOIC (0.154"", 3.90mm Width)" | 8-SOIC
AMP03857 | AMP03857 | http://www.analog.com/media/en/technical-documentation/data-sheets/ADA4096-2_4096-4.pdf |  |  | Digikey | ADA4096-4ARUZ-ND | ADA4096-4ARUZ | ADA4096-4ARUZ | Analog Devices Inc | IC OPAMP GP 786KHZ RRO 14TSSOP | General Purpose | 4 | Rail-to-Rail | 0.4 V/µs | 786kHz | 1.52MHz | 3nA | 35µV | 60µA | 10mA | 3 V ~ 30 V, ±1.5 V ~ 15 V | -40°C ~ 125°C | Surface Mount | "14-TSSOP (0.173"", 4.40mm Width)" | 14-TSSOP
AMP03858 | AMP03858 | http://www.ti.com/lit/ds/symlink/opa2131.pdf |  |  | Digikey | OPA4131NJ-ND | OPA4131NJ | OPA4131NJ | Texas Instruments | IC OPAMP GP 4MHZ 14SOIC | General Purpose | 4 | - | 10 V/µs | 4MHz | - | 5pA | 200µV | 1.5mA | 25mA | 9 V ~ 36 V, ±4.5 V ~ 18 V | -40°C ~ 85°C | Surface Mount | "14-SOIC (0.154"", 3.90mm Width)" | 14-SOIC
AMP03859 | AMP03859 | http://www.ti.com/lit/ds/symlink/opa227.pdf |  |  | Digikey | OPA228U-ND | OPA228U | OPA228U | Texas Instruments | IC OPAMP GP 33MHZ 8SOIC | General Purpose | 1 | - | 11 V/µs | 33MHz | - | 2.5nA | 5µV | 3.7mA | 45mA | 5 V ~ 36 V, ±2.5 V ~ 18 V | -40°C ~ 85°C | Surface Mount | "8-SOIC (0.154"", 3.90mm Width)" | 8-SOIC
AMP03860 | AMP03860 | http://www.ti.com/lit/ds/symlink/opa132.pdf |  |  | Digikey | OPA132U-ND | OPA132U | OPA132U | Texas Instruments | IC OPAMP GP 8MHZ 8SOIC | General Purpose | 1 | - | 20 V/µs | 8MHz | - | 5pA | 250µV | 4mA | 40mA | 5 V ~ 36 V, ±2.5 V ~ 18 V | -40°C ~ 85°C | Surface Mount | "8-SOIC (0.154"", 3.90mm Width)" | 8-SOIC
AMP03861 | AMP03861 | http://www.ti.com/lit/ds/symlink/opa353.pdf |  |  | Digikey | OPA4353UA-ND | OPA4353UA | OPA4353UA | Texas Instruments | IC OPAMP GP 44MHZ RRO 14SOIC | General Purpose | 4 | Rail-to-Rail | 22 V/µs | 44MHz | - | 0.5pA | 3mV | 5.2mA | 40mA | 2.5 V ~ 5.5 V, ±1.25 V ~ 2.75 V | -40°C ~ 85°C | Surface Mount | "14-SOIC (0.154"", 3.90mm Width)" | 14-SOIC
AMP03862 | AMP03862 | http://www.linear.com/docs/45543 |  |  | Digikey | LTC6268HS8#PBF-ND | LTC6268HS8#PBF | LTC6268HS8#PBF | Linear Technology | IC OPAMP 500MHZ SGL FET 8SOIC | General Purpose | 1 | Rail-to-Rail | 400 V/µs | 500MHz | 350MHz | 4pA | 200µV | 16.5mA | 90mA | 3.1 V ~ 5.25 V | -40°C ~ 125°C | Surface Mount | "8-SOIC (0.154"", 3.90mm Width)" | 8-SO
AMP03863 | AMP03863 | http://www.linear.com/docs/45543 |  |  | Digikey | LTC6268IS6#TRMPBFCT-ND | LTC6268IS6#TRMPBF | LTC6268IS6#TRMPBF | Linear Technology | IC OPAMP 500MHZ SGL FET TSOT23-6 | General Purpose | 1 | Rail-to-Rail | 400 V/µs | 500MHz | 350MHz | 0.9pA | 200µV | 16.5mA | 90mA | 3.1 V ~ 5.25 V | -40°C ~ 85°C | Surface Mount | SOT-23-6 Thin, TSOT-23-6 | TSOT-23-6
AMP03864 | AMP03864 | http://www.linear.com/docs/25317 |  |  | Digikey | LTC6082HGN#PBF-ND | LTC6082HGN#PBF | LTC6082HGN#PBF | Linear Technology | IC OPAMP GP 3.5MHZ RRO 16SSOP | General Purpose | 4 | Rail-to-Rail | 1 V/µs | 3.5MHz | - | 0.2pA | 70µV | 340µA | 21mA | 2.7 V ~ 5.5 V | -40°C ~ 125°C | Surface Mount | "16-SSOP (0.154"", 3.90mm Width)" | 16-SSOP
AMP03865 | AMP03865 | http://www.ti.com/lit/ds/symlink/ths3120.pdf |  |  | Digikey | 296-15773-5-ND | THS3120IDGN | THS3120IDGN | Texas Instruments | IC OPAMP CFA 130MHZ 8MSOP | Current Feedback | 1 | - | 1700 V/µs | - | 130MHz | 3µA | 2mV | 7mA | 490mA | 10 V ~ 30 V, ±5 V ~ 15 V | -40°C ~ 85°C | Surface Mount | "8-TSSOP, 8-MSOP (0.118"", 3.00mm Width) Exposed Pad" | 8-MSOP-PowerPad
AMP03866 | AMP03866 | http://www.linear.com/docs/8817 |  |  | Digikey | LTC6242HVHGN#PBF-ND | LTC6242HVHGN#PBF | LTC6242HVHGN#PBF | Linear Technology | IC OPAMP GP 18MHZ RRO 16SSOP | General Purpose | 4 | Rail-to-Rail | 10 V/µs | 18MHz | - | 0.5pA | 60µV | 2.5mA | 35mA | 2.8 V ~ 11 V, ±1.4 V ~ 5.5 V | -40°C ~ 125°C | Surface Mount | "16-SSOP (0.154"", 3.90mm Width)" | 16-SSOP
AMP03867 | AMP03867 | http://www.analog.com/media/en/technical-documentation/data-sheets/OP184_284_484.pdf |  |  | Digikey | OP284FSZ-REEL7CT-ND | OP284FSZ-REEL7 | OP284FSZ-REEL7 | Analog Devices Inc | IC OPAMP GP 4.25MHZ RRO 8SOIC | General Purpose | 2 | Rail-to-Rail | 4 V/µs | 4.25MHz | - | 80nA | 175µV | 2.25mA | 10mA | 3 V ~ 36 V, ±1.5 V ~ 18 V | -40°C ~ 85°C | Surface Mount | "8-SOIC (0.154"", 3.90mm Width)" | 8-SOIC
AMP03868 | AMP03868 | http://www.linear.com/pc/downloadDocument.do?navId=H0,C1,C1154,C1009,C1021,P86473,D26768 |  |  | Digikey | LT1468IS8-2#PBF-ND | LT1468IS8-2#PBF | LT1468IS8-2#PBF | Linear Technology | IC OPAMP GP 200MHZ 8SO | General Purpose | 1 | - | 30 V/µs | 200MHz | - | 10nA | 30µV | 3.9mA | 22mA | ±4.5 V ~ 15 V | -40°C ~ 85°C | Surface Mount | "8-SOIC (0.154"", 3.90mm Width)" | 8-SO
AMP03869 | AMP03869 | http://www.ti.com/lit/ds/symlink/lmh6503.pdf |  |  | Digikey | 296-35331-1-ND | LMH6503MAX/NOPB | LMH6503MAX/NOPB | Texas Instruments | IC OPAMP VGA 135MHZ 14SOIC | Variable Gain | 1 | - | 1800 V/µs | - | 135MHz | 11µA | - | 37mA | 90mA | 5 V ~ 12 V, ±2.5 V ~ 6 V | -45°C ~ 85°C | Surface Mount | "14-SOIC (0.154"", 3.90mm Width)" | 14-SOICN
AMP03870 | AMP03870 | http://www.ti.com/lit/pdf/slos423g |  |  | Digikey | 296-16671-5-ND | THS3091D | THS3091D | Texas Instruments | IC OPAMP CFA 235MHZ 8SOIC | Current Feedback | 1 | - | 7300 V/µs | - | 235MHz | 4µA | 900µV | 9.5mA | 280mA | 10 V ~ 30 V, ±5 V ~ 15 V | -40°C ~ 85°C | Surface Mount | "8-SOIC (0.154"", 3.90mm Width)" | 8-SOIC
AMP03871 | AMP03871 | http://www.ti.com/lit/ds/symlink/lm6142.pdf |  |  | Digikey | LM6144BIM/NOPB-ND | LM6144BIM/NOPB | LM6144BIM/NOPB | Texas Instruments | IC OPAMP GP 9MHZ RRO 14SOIC | General Purpose | 4 | Rail-to-Rail | 25 V/µs | 9MHz | - | 174nA | 1.3mV | 750µA | 22mA | 1.8 V ~ 24 V, ±0.9 V ~ 12 V | -40°C ~ 85°C | Surface Mount | "14-SOIC (0.154"", 3.90mm Width)" | 14-SOICN
AMP03872 | AMP03872 | http://www.ti.com/lit/ds/symlink/opa659.pdf |  |  | Digikey | 296-24074-1-ND | OPA659IDRBT | OPA659IDRBT | Texas Instruments | IC OPAMP JFET 350MHZ 8SON | J-FET | 1 | - | 2550 V/µs | 350MHz | 650MHz | 10pA | 1mV | 32mA | 70mA | ±3.5 V ~ 6.5 V | -40°C ~ 85°C | Surface Mount | 8-VDFN Exposed Pad | 8-SON Exposed Pad (3x3)
AMP03873 | AMP03873 | http://www.analog.com/media/en/technical-documentation/data-sheets/AD8555.pdf |  |  | Digikey | AD8555ARZ-ND | AD8555ARZ | AD8555ARZ | Analog Devices Inc | IC OPAMP CHOPPER 2MHZ 8SOIC | Chopper (Zero-Drift) | 1 | - | 1.2 V/µs | 2MHz | - | 16nA | 2µV | 2mA | 10mA | 2.7 V ~ 5.5 V | -40°C ~ 125°C | Surface Mount | "8-SOIC (0.154"", 3.90mm Width)" | 8-SOIC
AMP03874 | AMP03874 | http://www.analog.com/media/en/technical-documentation/data-sheets/ADA4077-1_4077-2_4077-4.pdf |  |  | Digikey | ADA4077-4ARUZ-R7CT-ND | ADA4077-4ARUZ-R7 | ADA4077-4ARUZ-R7 | Analog Devices Inc | IC AMP DUAL 4MHZ WIDE BW 14TSSOP | General Purpose | 4 | - | 1.2 V/µs | 3.6MHz | - | 400pA | 15µV | 400µA | 10mA | ±2.5 V ~ 15 V | -40°C ~ 125°C | Surface Mount | "14-TSSOP (0.173"", 4.40mm Width)" | 14-TSSOP
AMP03875 | AMP03875 | http://www.analog.com/media/en/technical-documentation/data-sheets/AD8225.pdf |  |  | Digikey | AD8225ARZ-ND | AD8225ARZ | AD8225ARZ | Analog Devices Inc | IC OPAMP INSTR 900KHZ 8SOIC | Instrumentation | 1 | - | 5 V/µs | - | 900kHz | 500pA | 50µV | 1.05mA | 18mA | 3.4 V ~ 36 V, ±1.7 V ~ 18 V | -40°C ~ 85°C | Surface Mount | "8-SOIC (0.154"", 3.90mm Width)" | 8-SOIC
AMP03876 | AMP03876 | http://www.ti.com/lit/ds/symlink/opa2131.pdf |  |  | Digikey | OPA4131NA-ND | OPA4131NA | OPA4131NA | Texas Instruments | IC OPAMP GP 4MHZ 14SOIC | General Purpose | 4 | - | 10 V/µs | 4MHz | - | 5pA | 200µV | 1.5mA | 25mA | 9 V ~ 36 V, ±4.5 V ~ 18 V | -40°C ~ 85°C | Surface Mount | "14-SOIC (0.154"", 3.90mm Width)" | 14-SOIC
AMP03877 | AMP03877 | http://www.analog.com/media/en/technical-documentation/data-sheets/AD712-EP.pdf |  |  | Digikey | AD712TRZ-EP-R7CT-ND | AD712TRZ-EP-R7 | AD712TRZ-EP-R7 | Analog Devices Inc | IC OPAMP JFET 4MHZ 8SOIC | J-FET | 2 | - | 20 V/µs | - | 4MHz | 25pA | 300µV | 5mA | 25mA | ±4.5 V ~ 18 V | -55°C ~ 125°C | Surface Mount | "8-SOIC (0.154"", 3.90mm Width)" | 8-SOIC
AMP03878 | AMP03878 | http://www.analog.com/media/en/technical-documentation/data-sheets/AD8015.pdf |  |  | Digikey | AD8015ARZ-REEL7CT-ND | AD8015ARZ-REEL7 | AD8015ARZ-REEL7 | Analog Devices Inc | IC OPAMP TRANSIMP 240MHZ 8SOIC | Transimpedance | 1 | Differential | - | 240MHz | - | - | - | 25mA | - | 4.5 V ~ 11 V, ±2.25 V ~ 5.5 V | -40°C ~ 85°C | Surface Mount | "8-SOIC (0.154"", 3.90mm Width)" | 8-SO
AMP03879 | AMP03879 | http://www.linear.com/docs/42353 |  |  | Digikey | LT6017IDJC#PBF-ND | LT6017IDJC#PBF | LT6017IDJC#PBF | Linear Technology | IC OPAMP GP 3.2MHZ RRO 22DFN | General Purpose | 4 | Rail-to-Rail | 0.75 V/µs | 3.2MHz | - | 2nA | 50µV | 315µA | 30mA | 3 V ~ 50 V, ±1.5V ~ 25 V | -40°C ~ 85°C | Surface Mount | 22-WFDFN Exposed Pad | 22-DFN (6x3)
AMP03880 | AMP03880 | http://www.analog.com/media/en/technical-documentation/data-sheets/AD847.pdf |  |  | Digikey | AD847AR-ND | AD847AR | AD847AR | Analog Devices Inc | IC OPAMP GP 50MHZ 8SOIC | General Purpose | 1 | - | 300 V/µs | 50MHz | - | 3.3µA | 500µV | 5.3mA | 32mA | ±4.5 V ~ 18 V | -40°C ~ 85°C | Surface Mount | "8-SOIC (0.154"", 3.90mm Width)" | 8-SOIC
AMP03881 | AMP03881 | http://www.analog.com/media/en/technical-documentation/data-sheets/AD8031_8032.pdf |  |  | Digikey | AD8032BR-ND | AD8032BR | AD8032BR | Analog Devices Inc | IC OPAMP VFB 80MHZ RRO 8SOIC | Voltage Feedback | 2 | Rail-to-Rail | 35 V/µs | - | 80MHz | 450nA | 500µV | 900µA | 15mA | 2.7 V ~ 12 V, ±1.35 V ~ 6 V | -40°C ~ 85°C | Surface Mount | "8-SOIC (0.154"", 3.90mm Width)" | 8-SOIC
AMP03882 | AMP03882 | http://www.linear.com/docs/2537 |  |  | Digikey | LT1679CS#TRPBFCT-ND | LT1679CS#TRPBF | LT1679CS#TRPBF | Linear Technology | IC OPAMP GP 20MHZ RRO 14SO | General Purpose | 4 | Rail-to-Rail | 6 V/µs | 20MHz | - | 2nA | 20µV | 2.5mA | 35mA | 2.7 V ~ 36 V, ±1.35 V ~ 18 V | -40°C ~ 85°C | Surface Mount | "14-SOIC (0.154"", 3.90mm Width)" | 14-SO
AMP03883 | AMP03883 | http://www.ti.com/lit/ds/symlink/lmh6503.pdf |  |  | Digikey | LMH6503MA/NOPB-ND | LMH6503MA/NOPB | LMH6503MA/NOPB | Texas Instruments | IC OPAMP VGA 135MHZ 14SOIC | Variable Gain | 1 | - | 1800 V/µs | - | 135MHz | 11µA | - | 37mA | 90mA | 5 V ~ 12 V, ±2.5 V ~ 6 V | -40°C ~ 85°C | Surface Mount | "14-SOIC (0.154"", 3.90mm Width)" | 14-SOICN
AMP03884 | AMP03884 | http://www.ti.com/lit/ds/symlink/ths3202.pdf |  |  | Digikey | 296-13655-5-ND | THS3202D | THS3202D | Texas Instruments | IC OPAMP CFA 2GHZ 8SOIC | Current Feedback | 2 | - | 9000 V/µs | - | 2GHz | 14µA | 700µV | 15mA | 120mA | 6.6 V ~ 15 V, ±3.3 V ~ 7.5 V | -40°C ~ 85°C | Surface Mount | "8-SOIC (0.154"", 3.90mm Width)" | 8-SOIC
AMP03885 | AMP03885 | http://www.ti.com/lit/ds/symlink/opa857.pdf |  |  | Digikey | 296-37283-1-ND | OPA857IRGTT | OPA857IRGTT | Texas Instruments | IC OPAMP TRANSIMP 16QFN | General Purpose | 1 | - | 220 V/µs | - | 130MHz | 1µA | - | 23.4mA | 50mA | 2.6 V ~ 3.6 V | -40°C ~ 85°C | Surface Mount | 16-VFQFN Exposed Pad | 16-QFN (3x3)
AMP03886 | AMP03886 | http://www.analog.com/media/en/technical-documentation/data-sheets/AD8610_8620.pdf |  |  | Digikey | AD8610ARZ-REEL7CT-ND | AD8610ARZ-REEL7 | AD8610ARZ-REEL7 | Analog Devices Inc | IC OPAMP JFET 25MHZ 8SOIC | J-FET | 1 | - | 60 V/µs | 25MHz | - | 3pA | 85µV | 3mA | 45mA | ±5 V ~ 13 V | -40°C ~ 125°C | Surface Mount | "8-SOIC (0.154"", 3.90mm Width)" | 8-SOIC
AMP03887 | AMP03887 | http://www.analog.com/media/en/technical-documentation/data-sheets/OP490.pdf |  |  | Digikey | OP490GSZ-ND | OP490GSZ | OP490GSZ | Analog Devices Inc | IC OPAMP GP 20KHZ 16SOIC | General Purpose | 4 | - | 0.012 V/µs | 20kHz | - | 4.2nA | 600µV | 60µA | - | 1.6 V ~ 36 V, ±0.8 V ~ 18 V | -40°C ~ 85°C | Surface Mount | "16-SOIC (0.295"", 7.50mm Width)" | 16-SOIC
AMP03888 | AMP03888 | http://www.linear.com/docs/42353 |  |  | Digikey | LT6017HDJC#PBF-ND | LT6017HDJC#PBF | LT6017HDJC#PBF | Linear Technology | IC OPAMP GP 3.2MHZ RRO 22DFN | General Purpose | 4 | Rail-to-Rail | 0.75 V/µs | 3.2MHz | - | 2nA | 50µV | 315µA | 30mA | 3 V ~ 50 V, ±1.5V ~ 25 V | -40°C ~ 125°C | Surface Mount | 22-WFDFN Exposed Pad | 22-DFN (6x3)
AMP03889 | AMP03889 | http://www.ti.com/lit/ds/symlink/ths4131.pdf |  |  | Digikey | 296-21965-5-ND | THS4131IDGN | THS4131IDGN | Texas Instruments | IC OPAMP DIFF 225MHZ 8MSOP | Differential | 1 | Differential | 52 V/µs | 225MHz | 150MHz | 2µA | 200µV | 12.3mA | 85mA | 4 V ~ 33 V, ±2 V ~ 16.5 V | -40°C ~ 85°C | Surface Mount | "8-TSSOP, 8-MSOP (0.118"", 3.00mm Width) Exposed Pad" | 8-MSOP-PowerPad
AMP03890 | AMP03890 | http://www.linear.com/docs/2251 |  |  | Digikey | LT2178AIS8#PBF-ND | LT2178AIS8#PBF | LT2178AIS8#PBF | Linear Technology | IC OPAMP GP 85KHZ 8SO | General Purpose | 2 | - | 0.04 V/µs | 85kHz | - | 3nA | 70µV | 16µA | - | 2.2 V ~ 36 V, ±1.1 V ~ 18 V | -40°C ~ 85°C | Surface Mount | "8-SOIC (0.154"", 3.90mm Width)" | 8-SO
AMP03891 | AMP03891 | http://www.ti.com/lit/ds/symlink/opa234.pdf |  |  | Digikey | OPA4234UA-ND | OPA4234UA | OPA4234UA | Texas Instruments | IC OPAMP GP 350KHZ 14SOIC | General Purpose | 4 | - | 0.2 V/µs | 350kHz | - | 12nA | 70µV | 275µA | 22mA | 2.7 V ~ 36 V, ±1.35 V ~ 18 V | -40°C ~ 85°C | Surface Mount | "14-SOIC (0.154"", 3.90mm Width)" | 14-SOIC
AMP03892 | AMP03892 | http://www.linear.com/docs/42316 |  |  | Digikey | LTC6090HFE#PBF-ND | LTC6090HFE#PBF | LTC6090HFE#PBF | Linear Technology | IC OPAMP GP 10MHZ RRO 16TSSOP | General Purpose | 1 | Rail-to-Rail | 19 V/µs | 10MHz | - | 3pA | 330µV | 2.7mA | 50mA | 9.5 V ~ 140 V, ±4.75 V ~ 70V | -40°C ~ 125°C | Surface Mount | "16-TSSOP (0.173"", 4.40mm Width) Exposed Pad" | 16-TSSOP-EP
AMP03893 | AMP03893 | http://www.analog.com/media/en/technical-documentation/data-sheets/OP1177_2177_4177.pdf | sop65p640x120-14l30n | OPAMP_QUAD_14PINS | Digikey | OP4177ARU-ND | OP4177ARU | OP4177ARU | Analog Devices Inc | IC OPAMP GP 1.3MHZ 14TSSOP | General Purpose | 4 | - | 0.7 V/µs | 1.3MHz | - | 500pA | 15µV | 400µA | 10mA | 5 V ~ 36 V, ±2.5 V ~ 18 V | -40°C ~ 125°C | Surface Mount | "14-TSSOP (0.173"", 4.40mm Width)" | 14-TSSOP
AMP03894 | AMP03894 | http://www.linear.com/docs/1363 |  |  | Digikey | LT1124AIS8#PBF-ND | LT1124AIS8#PBF | LT1124AIS8#PBF | Linear Technology | IC OPAMP GP 12.5MHZ 8SO | General Purpose | 2 | - | 4.5 V/µs | 12.5MHz | - | 5nA | 20µV | 2.3mA | - | ±4 V ~ 18 V | -40°C ~ 85°C | Surface Mount | "8-SOIC (0.154"", 3.90mm Width)" | 8-SO
AMP03895 | AMP03895 | http://www.ti.com/lit/ds/symlink/lm6142.pdf |  |  | Digikey | LM6144AIM/NOPB-ND | LM6144AIM/NOPB | LM6144AIM/NOPB | Texas Instruments | IC OPAMP GP 9MHZ RRO 14SOIC | General Purpose | 4 | Rail-to-Rail | 25 V/µs | 9MHz | - | 174nA | 1.3mV | 750µA | 22mA | 1.8 V ~ 24 V, ±0.9 V ~ 12 V | -40°C ~ 85°C | Surface Mount | "14-SOIC (0.154"", 3.90mm Width)" | 14-SOICN
AMP03896 | AMP03896 | http://www.analog.com/media/en/technical-documentation/data-sheets/ADA4077-1_4077-2_4077-4.pdf |  |  | Digikey | ADA4077-2BRZ-ND | ADA4077-2BRZ | ADA4077-2BRZ | Analog Devices Inc | IC OPAMP GP 3.9MHZ 8SOIC | General Purpose | 2 | - | 1 V/µs | 3.9MHz | - | 400pA | 10µV | 400µA | 22mA | ±5 V ~ 15 V | -40°C ~ 125°C | Surface Mount | "8-SOIC (0.154"", 3.90mm Width)" | 8-SOIC
AMP03897 | AMP03897 | http://www.linear.com/docs/44629 |  |  | Digikey | LTC6431AIUF-20#PBF-ND | LTC6431AIUF-20#PBF | LTC6431AIUF-20#PBF | Linear Technology | IC OPAMP GAIN BLOCK 20DB 24-QFN | General Purpose | 1 | - | - | - | 2GHz | - | - | 93mA | 120mA | 4.75 V ~ 5.25 V | -40°C ~ 85°C | Surface Mount | 24-WFQFN Exposed Pad | 24-QFN (4x4)
AMP03898 | AMP03898 | http://www.linear.com/docs/45543 |  |  | Digikey | LTC6269IMS8E#PBF-ND | LTC6269IMS8E#PBF | LTC6269IMS8E#PBF | Linear Technology | IC OPAMP 500MHZ DUAL FET 8MSOP | General Purpose | 2 | Rail-to-Rail | 400 V/µs | 500MHz | 350MHz | 0.9pA | 200µV | 16.5mA | 90mA | 3.1 V ~ 5.25 V | -40°C ~ 85°C | Surface Mount | "8-TSSOP, 8-MSOP (0.118"", 3.00mm Width) Exposed Pad" | 8-MSOP-EP
AMP03899 | AMP03899 | http://www.analog.com/media/en/technical-documentation/data-sheets/ADA4077-1_4077-2_4077-4.pdf |  |  | Digikey | ADA4077-2BRZ-R7CT-ND | ADA4077-2BRZ-R7 | ADA4077-2BRZ-R7 | Analog Devices Inc | IC OPAMP GP 3.9MHZ 8SOIC | General Purpose | 2 | - | 1 V/µs | 3.9MHz | - | 400pA | 10µV | 400µA | 22mA | ±5 V ~ 15 V | -40°C ~ 125°C | Surface Mount | "8-SOIC (0.154"", 3.90mm Width)" | 8-SOIC
AMP03900 | AMP03900 | http://www.analog.com/media/en/technical-documentation/data-sheets/ADA4930-1_4930-2.pdf |  |  | Digikey | ADA4930-2YCPZ-R2CT-ND | ADA4930-2YCPZ-R2 | ADA4930-2YCPZ-R2 | Analog Devices Inc | IC OPAMP DIFF 1.35GHZ 24LFCSP | Differential | 2 | Differential | 3400 V/µs | - | 1.35GHz | 23µA | 150µV | 34mA | 30mA | 3.3V, 5V | -40°C ~ 105°C | Surface Mount | 24-VFQFN Exposed Pad, CSP | 24-LFCSP-VQ (4x4)
AMP03901 | AMP03901 | http://www.ti.com/lit/ds/symlink/ths4631.pdf |  |  | Digikey | 296-17674-5-ND | THS4631DDA | THS4631DDA | Texas Instruments | IC OPAMP GP 210MHZ 8SOPWRPAD | General Purpose | 1 | - | 1000 V/µs | 210MHz | 325MHz | 50pA | 260µV | 11.5mA | 98mA | 10 V ~ 30 V, ±5 V ~ 15 V | -40°C ~ 85°C | Surface Mount | "8-SOIC (0.154"", 3.90mm Width) Exposed Pad" | 8-SO PowerPad
AMP03902 | AMP03902 | http://media.digikey.com/pdf/Data%20Sheets/Analog%20Devices%20PDFs/AD8510,8512,8513.pdf |  |  | Digikey | AD8512BR-ND | AD8512BR | AD8512BR | Analog Devices Inc | IC OPAMP JFET 8MHZ 8SOIC | J-FET | 2 | - | 20 V/µs | 8MHz | - | 25pA | 80µV | 2.2mA | 70mA | ±4.5 V ~ 18 V | -40°C ~ 125°C | Surface Mount | "8-SOIC (0.154"", 3.90mm Width)" | 8-SOIC
AMP03903 | AMP03903 | http://www.ti.com/lit/ds/symlink/opa241.pdf |  |  | Digikey | OPA4241UA-ND | OPA4241UA | OPA4241UA | Texas Instruments | IC OPAMP GP 35KHZ RRO 14SOIC | General Purpose | 4 | Rail-to-Rail | 0.01 V/µs | 35kHz | - | 4nA | 100µV | 27µA | 50mA | 2.7 V ~ 36 V, ±1.35 V ~ 18 V | -40°C ~ 85°C | Surface Mount | "14-SOIC (0.154"", 3.90mm Width)" | 14-SOIC
AMP03904 | AMP03904 | http://www.analog.com/media/en/technical-documentation/data-sheets/ADA4627-1_4637-1.pdf |  |  | Digikey | ADA4637-1BRZ-ND | ADA4637-1BRZ | ADA4637-1BRZ | Analog Devices Inc | IC OPAMP JFET 79.9MHZ 8SOIC | J-FET | 1 | - | 170 V/µs | 79.9MHz | - | 1pA | 70µV | 7mA | 45mA | ±5 V ~ 15 V | -40°C ~ 125°C | Surface Mount | "8-SOIC (0.154"", 3.90mm Width)" | 8-SOIC
AMP03905 | AMP03905 | http://www.ti.com/lit/ds/symlink/ina115.pdf |  |  | Digikey | INA115BU-ND | INA115BU | INA115BU | Texas Instruments | IC OPAMP INSTR 1MHZ 16SOIC | Instrumentation | 1 | - | 0.6 V/µs | - | 1MHz | 500pA | 10µV | 2.2mA | 20mA | 4.5 V ~ 36 V, ±2.25 V ~ 18 V | -40°C ~ 85°C | Surface Mount | "16-SOIC (0.295"", 7.50mm Width)" | 16-SOIC
AMP03906 | AMP03906 | http://www.ti.com/lit/ds/symlink/opa241.pdf |  |  | Digikey | OPA4251UA-ND | OPA4251UA | OPA4251UA | Texas Instruments | IC OPAMP GP 35KHZ RRO 14SOIC | General Purpose | 4 | Rail-to-Rail | 0.01 V/µs | 35kHz | - | 4nA | 50µV | 27µA | 50mA | 2.7 V ~ 36 V, ±1.35 V ~ 18 V | -40°C ~ 85°C | Surface Mount | "14-SOIC (0.154"", 3.90mm Width)" | 14-SOIC
AMP03907 | AMP03907 | http://www.ti.com/lit/ds/symlink/opa657.pdf |  |  | Digikey | OPA657U-ND | OPA657U | OPA657U | Texas Instruments | IC OPAMP VFB 1.6GHZ 8SOIC | Voltage Feedback | 1 | - | 700 V/µs | 1.6GHz | 350MHz | 2pA | 250µV | 14mA | 70mA | 8 V ~ 12 V, ±4 V ~ 6 V | -40°C ~ 85°C | Surface Mount | "8-SOIC (0.154"", 3.90mm Width)" | 8-SOIC
AMP03908 | AMP03908 | http://www.ti.com/lit/ds/symlink/opa657.pdf |  |  | Digikey | OPA657UB-ND | OPA657UB | OPA657UB | Texas Instruments | IC OPAMP VFB 1.6GHZ 8SOIC | Voltage Feedback | 1 | - | 700 V/µs | 1.6GHz | 350MHz | 1pA | 100µV | 14mA | 70mA | 8 V ~ 12 V, ±4 V ~ 6 V | -40°C ~ 85°C | Surface Mount | "8-SOIC (0.154"", 3.90mm Width)" | 8-SOIC
AMP03909 | AMP03909 | http://www.analog.com/media/en/technical-documentation/data-sheets/OP113_213_413.pdf |  |  | Digikey | OP213ES-ND | OP213ES | OP213ES | Analog Devices Inc | IC OPAMP GP 3.4MHZ 8SOIC | General Purpose | 2 | - | 1.2 V/µs | 3.4MHz | - | 240nA | 100µV | 3mA | 40mA | 4 V ~ 36 V, ±2 V ~ 18 V | -40°C ~ 85°C | Surface Mount | "8-SOIC (0.154"", 3.90mm Width)" | 8-SOIC
AMP03910 | AMP03910 | http://www.analog.com/media/en/technical-documentation/data-sheets/AD621.pdf |  |  | Digikey | AD621BR-ND | AD621BR | AD621BR | Analog Devices Inc | IC OPAMP INSTR 800KHZ 8SOIC | Instrumentation | 1 | - | 1.2 V/µs | - | 800kHz | 500pA | 50µV | 900µA | 18mA | ±2.3 V ~ 18 V | -40°C ~ 85°C | Surface Mount | "8-SOIC (0.154"", 3.90mm Width)" | 8-SOIC
AMP03911 | AMP03911 | http://cds.linear.com/docs/en/datasheet/660415fb.pdf |  |  | Digikey | LT6604IUFF-15#PBF-ND | LT6604IUFF-15#PBF | LT6604IUFF-15#PBF | Linear Technology | IC OPAMP DIFFERENTIAL 34QFN | Differential | 2 | Differential | - | - | - | 35µA | 10mV | 38mA | - | 3 V ~ 11 V, ±1.5 V ~ 5.5 V | -40°C ~ 85°C | Surface Mount | 34-WFQFN Exposed Pad | 34-QFN-EP (4x7)
AMP03912 | AMP03912 | http://www.analog.com/media/en/technical-documentation/data-sheets/AD8610_8620.pdf |  |  | Digikey | AD8620ARZ-REEL7CT-ND | AD8620ARZ-REEL7 | AD8620ARZ-REEL7 | Analog Devices Inc | IC OPAMP JFET 25MHZ 8SOIC | J-FET | 2 | - | 60 V/µs | 25MHz | - | 3pA | 85µV | 3mA | 45mA | ±5 V ~ 13 V | -40°C ~ 125°C | Surface Mount | "8-SOIC (0.154"", 3.90mm Width)" | 8-SOIC
AMP03913 | AMP03913 | http://www.analog.com/media/en/technical-documentation/data-sheets/OP467.pdf |  |  | Digikey | OP467GSZ-REELCT-ND | OP467GSZ-REEL | OP467GSZ-REEL | Analog Devices Inc | IC OPAMP GP 28MHZ 16SOIC | General Purpose | 4 | - | 350 V/µs | 28MHz | - | 150nA | 200µV | 8mA | - | ±4.5 V ~ 18 V | -40°C ~ 85°C | Surface Mount | "16-SOIC (0.295"", 7.50mm Width)" | 16-SOIC
AMP03914 | AMP03914 | http://www.ti.com/lit/ds/symlink/vca810.pdf |  |  | Digikey | 296-17491-5-ND | VCA810AID | VCA810AID | Texas Instruments | IC OPAMP VGA 35MHZ 8SOIC | Variable Gain | 1 | - | 350 V/µs | - | 35MHz | 6µA | 100µV | 20mA | 60mA | ±4 V ~ 6 V | -40°C ~ 85°C | Surface Mount | "8-SOIC (0.154"", 3.90mm Width)" | 8-SOIC
AMP03915 | AMP03915 | http://www.ti.com/lit/ds/symlink/ina2141.pdf |  |  | Digikey | INA2141U-ND | INA2141U | INA2141U | Texas Instruments | IC OPAMP INSTR 200KHZ 16SOIC | Instrumentation | 2 | - | 4 V/µs | - | 200kHz | 2nA | 20µV | 1.5mA | 15mA | 4.5 V ~ 36 V, ±2.25 V ~ 18 V | -40°C ~ 85°C | Surface Mount | "16-SOIC (0.295"", 7.50mm Width)" | 16-SOIC
AMP03916 | AMP03916 | http://www.analog.com/media/en/technical-documentation/data-sheets/OP113_213_413.pdf |  |  | Digikey | OP413ESZ-ND | OP413ESZ | OP413ESZ | Analog Devices Inc | IC OPAMP GP 3.4MHZ RRO 16SOIC | General Purpose | 4 | Rail-to-Rail | 1.2 V/µs | 3.4MHz | - | 240nA | 125µV | 3mA | 40mA | 4 V ~ 36 V, ±2 V ~ 18 V | -40°C ~ 85°C | Surface Mount | "16-SOIC (0.295"", 7.50mm Width)" | 16-SOIC
AMP03917 | AMP03917 | http://www.ti.com/lit/ds/symlink/ths4601.pdf |  |  | Digikey | 296-12495-5-ND | THS4601ID | THS4601ID | Texas Instruments | IC OPAMP GP 180MHZ 8SOIC | General Purpose | 1 | - | 100 V/µs | 180MHz | 440MHz | 30pA | 1mV | 10mA | 80mA | 10 V ~ 30 V, ±5 V ~ 15 V | -40°C ~ 85°C | Surface Mount | "8-SOIC (0.154"", 3.90mm Width)" | 8-SOIC
AMP03918 | AMP03918 | http://www.ti.com/lit/ds/symlink/lm2904-q1.pdf |  |  | Digikey | 296-15184-1-ND | LM2904QDRQ1 | LM2904QDRQ1 | Texas Instruments | IC OPAMP GP 700KHZ 8SOIC | General Purpose | 2 | - | 0.3 V/µs | 700kHz | - | 20nA | 3mV | 1mA | 30mA | 3 V ~ 26 V, ±1.5 V ~ 13 V | -40°C ~ 125°C | Surface Mount | "8-SOIC (0.154"", 3.90mm Width)" | 8-SOIC
AMP03919 | AMP03919 | http://www.ti.com/lit/ds/symlink/tl061.pdf |  |  | Digikey | 296-14986-1-ND | TL061IDR | TL061IDR | Texas Instruments | IC OPAMP JFET 1MHZ 8SOIC | J-FET | 1 | - | 3.5 V/µs | 1MHz | - | 30pA | 3mV | 200µA | - | 7 V ~ 36 V, ±3.5 V ~ 18 V | -40°C ~ 85°C | Surface Mount | "8-SOIC (0.154"", 3.90mm Width)" | 8-SOIC
AMP03920 | AMP03920 | http://www.ti.com/lit/ds/symlink/opa2337.pdf |  |  | Digikey | OPA337UACT-ND | OPA337UA/2K5 | OPA337UA/2K5 | Texas Instruments | IC OPAMP GP 3MHZ RRO 8SOIC | General Purpose | 1 | Rail-to-Rail | 1.2 V/µs | 3MHz | - | 0.2pA | 500µV | 525µA | 9mA | 2.7 V ~ 5.5 V, ±1.35 V ~ 2.75 V | -40°C ~ 85°C | Surface Mount | "8-SOIC (0.154"", 3.90mm Width)" | 8-SOIC
AMP03921 | AMP03921 | http://www.ti.com/lit/ds/symlink/tl062a.pdf |  |  | Digikey | 296-17449-1-ND | TL062IPWR | TL062IPWR | Texas Instruments | IC OPAMP JFET 1MHZ 8TSSOP | J-FET | 2 | - | 3.5 V/µs | 1MHz | - | 30pA | 3mV | 200µA | - | 7 V ~ 36 V, ±3.5 V ~ 18 V | -40°C ~ 85°C | Surface Mount | "8-TSSOP (0.173"", 4.40mm Width)" | 8-TSSOP
AMP03922 | AMP03922 | http://www.ti.com/lit/ds/symlink/tlv2361.pdf |  |  | Digikey | 296-15029-1-ND | TLV2362IDR | TLV2362IDR | Texas Instruments | IC OPAMP GP 7MHZ 8SOIC | General Purpose | 2 | - | 3 V/µs | 7MHz | - | 20nA | 1mV | 1.75mA | 20mA | ±1 V ~ 2.5 V | -40°C ~ 85°C | Surface Mount | "8-SOIC (0.154"", 3.90mm Width)" | 8-SOIC
AMP03923 | AMP03923 | http://www.ti.com/lit/ds/symlink/tl972.pdf |  |  | Digikey | 296-22843-1-ND | TL972IPWR | TL972IPWR | Texas Instruments | IC OPAMP GP 12MHZ RRO 8TSSOP | General Purpose | 2 | Rail-to-Rail | 5 V/µs | 12MHz | - | 200nA | 1mV | 2mA | 80mA | 2.7 V ~ 12 V, ±1.35 V ~ 6 V | -40°C ~ 125°C | Surface Mount | "8-TSSOP (0.173"", 4.40mm Width)" | 8-TSSOP
AMP03924 | AMP03924 | http://www.ti.com/lit/ds/symlink/lmv341-n.pdf |  |  | Digikey | LMV341MGX/NOPBCT-ND | LMV341MGX/NOPB | LMV341MGX/NOPB | Texas Instruments | IC OPAMP GP 1MHZ RRO SC70-6 | General Purpose | 1 | Rail-to-Rail | 1 V/µs | 1MHz | - | 0.02pA | 25µV | 107µA | 113mA | 2.7 V ~ 5.5 V | -40°C ~ 125°C | Surface Mount | 6-TSSOP, SC-88, SOT-363 | SC-70-6
AMP03925 | AMP03925 | http://www.ti.com/lit/ds/symlink/tl972-q1.pdf |  |  | Digikey | 296-24869-1-ND | TL972QDRQ1 | TL972QDRQ1 | Texas Instruments | IC OPAMP GP 12MHZ RRO 8SOIC | General Purpose | 2 | Rail-to-Rail | 5 V/µs | 12MHz | - | 200nA | 1mV | 2mA | 80mA | 2.7 V ~ 12 V, ±1.35 V ~ 6 V | -40°C ~ 125°C | Surface Mount | "8-SOIC (0.154"", 3.90mm Width)" | 8-SOIC
AMP03926 | AMP03926 | http://www.ti.com/lit/ds/symlink/lpv321-n.pdf |  |  | Digikey | LPV321M7/NOPBCT-ND | LPV321M7/NOPB | LPV321M7/NOPB | Texas Instruments | IC OPAMP GP 152KHZ RRO SC70-5 | General Purpose | 1 | Rail-to-Rail | 0.1 V/µs | 152kHz | - | 2nA | 1.5mV | 9µA | 60mA | 2.7 V ~ 5 V | -40°C ~ 85°C | Surface Mount | 5-TSSOP, SC-70-5, SOT-353 | SC-70-5
AMP03927 | AMP03927 | http://www.ti.com/lit/ds/symlink/rc4558.pdf |  |  | Digikey | 296-33540-5-ND | RC4558ID | RC4558ID | Texas Instruments | IC OPAMP GP 3MHZ 8SOIC | General Purpose | 2 | - | 1.7 V/µs | 3MHz | - | 150nA | 500µV | 2.5mA | - | 10 V ~ 30 V, ±5 V ~ 15 V | -40°C ~ 85°C | Surface Mount | "8-SOIC (0.154"", 3.90mm Width)" | 8-SOIC
AMP03928 | AMP03928 | http://www.ti.com/lit/ds/symlink/lmv651.pdf |  |  | Digikey | LMV651MFX/NOPBCT-ND | LMV651MFX/NOPB | LMV651MFX/NOPB | Texas Instruments | IC OPAMP GP 12MHZ RRO SOT23-5 | General Purpose | 1 | Rail-to-Rail | 3 V/µs | 12MHz | - | 80nA | 100µV | 116µA | 25mA | 2.7 V ~ 5.5 V | -40°C ~ 125°C | Surface Mount | SC-74A, SOT-753 | SOT-23-5
AMP03929 | AMP03929 | http://www.ti.com/lit/ds/symlink/lm224.pdf |  |  | Digikey | 296-29990-1-ND | LM2902NSR | LM2902NSR | Texas Instruments | IC OPAMP GP 1.2MHZ 14SO | General Purpose | 4 | - | 0.5 V/µs | 1.2MHz | - | 20nA | 3mV | 1.4mA | 60mA | 3 V ~ 26 V, ±1.5 V ~ 13 V | -40°C ~ 125°C | Surface Mount | "14-SOIC (0.209"", 5.30mm Width)" | 14-SO
AMP03930 | AMP03930 | http://www.ti.com/lit/ds/symlink/tl3474a.pdf |  |  | Digikey | 296-15119-1-ND | TL3474IPWR | TL3474IPWR | Texas Instruments | IC OPAMP GP 4MHZ 14TSSOP | General Purpose | 4 | - | 13 V/µs | 4MHz | - | 100nA | 1mV | 3.5mA | 34mA | 4 V ~ 36 V, ±2 V ~ 18 V | -40°C ~ 105°C | Surface Mount | "14-TSSOP (0.173"", 4.40mm Width)" | 14-TSSOP
AMP03931 | AMP03931 | http://www.ti.com/lit/ds/symlink/tl071a.pdf |  |  | Digikey | 296-26694-1-ND | TL071IDR | TL071IDR | Texas Instruments | IC OPAMP JFET 3MHZ 8SOIC | J-FET | 1 | - | 13 V/µs | 3MHz | - | 65pA | 3mV | 1.4mA | - | 7 V ~ 36 V, ±3.5 V ~ 18 V | -40°C ~ 85°C | Surface Mount | "8-SOIC (0.154"", 3.90mm Width)" | 8-SOIC
AMP03932 | AMP03932 | http://www.ti.com/lit/ds/symlink/tlv2711.pdf |  |  | Digikey | 296-10652-1-ND | TLV2711IDBVR | TLV2711IDBVR | Texas Instruments | IC OPAMP GP 65KHZ RRO SOT23-5 | General Purpose | 1 | Rail-to-Rail | 0.025 V/µs | 65kHz | - | 1pA | 450µV | 13µA | 50mA | 2.7 V ~ 10 V, ±1.35 V ~ 5 V | -40°C ~ 85°C | Surface Mount | SC-74A, SOT-753 | SOT-23-5
AMP03933 | AMP03933 | http://www.ti.com/lit/ds/symlink/lmv712-n.pdf |  |  | Digikey | LMV712MMX/NOPBCT-ND | LMV712MMX/NOPB | LMV712MMX/NOPB | Texas Instruments | IC OPAMP GP 5MHZ RRO 10MSOP | General Purpose | 2 | Rail-to-Rail | 5 V/µs | 5MHz | - | 5.5pA | 400µV | 1.17mA | 50mA | 2.7 V ~ 5.5 V | -40°C ~ 85°C | Surface Mount | "10-TFSOP, 10-MSOP (0.118"", 3.00mm Width)" | 10-VSSOP
AMP03934 | AMP03934 | http://www.ti.com/lit/ds/symlink/lm124-n.pdf |  |  | Digikey | LM2902MTX/NOPBCT-ND | LM2902MTX/NOPB | LM2902MTX/NOPB | Texas Instruments | IC OPAMP GP 1MHZ 14TSSOP | General Purpose | 4 | - | 0.5 V/µs | 1MHz | - | 45nA | 2mV | 1.5mA | 40mA | 3 V ~ 26 V, ±1.5 V ~ 13 V | -40°C ~ 85°C | Surface Mount | "14-TSSOP (0.173"", 4.40mm Width)" | 14-TSSOP
AMP03935 | AMP03935 | http://www.ti.com/lit/ds/symlink/tlv2221.pdf |  |  | Digikey | 296-32369-1-ND | TLV2221IDBVR | TLV2221IDBVR | Texas Instruments | IC OPAMP GP 510KHZ RRO SOT23-5 | General Purpose | 1 | Rail-to-Rail | 0.18 V/µs | 510kHz | - | 1pA | 610µV | 110µA | 50mA | 2.7 V ~ 10 V, ±1.35 V ~ 5 V | -40°C ~ 85°C | Surface Mount | SC-74A, SOT-753 | SOT-23-5
AMP03936 | AMP03936 | http://www.ti.com/lit/ds/symlink/lm2904-q1.pdf |  |  | Digikey | 296-19590-1-ND | LM2904VQPWRQ1 | LM2904VQPWRQ1 | Texas Instruments | IC OPAMP GP 700KHZ 8TSSOP | General Purpose | 2 | - | 0.3 V/µs | 700kHz | - | 20nA | 3mV | 1mA | 30mA | 3 V ~ 26 V, ±1.5 V ~ 13 V | -40°C ~ 125°C | Surface Mount | "8-TSSOP (0.173"", 4.40mm Width)" | 8-TSSOP
AMP03937 | AMP03937 | http://www.ti.com/lit/ds/symlink/tl081a.pdf |  |  | Digikey | 296-7204-5-ND | TL081ID | TL081ID | Texas Instruments | IC OPAMP JFET 3MHZ 8SOIC | J-FET | 1 | - | 13 V/µs | 3MHz | - | 30pA | 3mV | 1.4mA | - | 7 V ~ 36 V, ±3.5 V ~ 18 V | -40°C ~ 85°C | Surface Mount | "8-SOIC (0.154"", 3.90mm Width)" | 8-SOIC
AMP03938 | AMP03938 | http://www.ti.com/lit/ds/symlink/tl071a.pdf |  |  | Digikey | 296-7187-5-ND | TL071ID | TL071ID | Texas Instruments | IC OPAMP JFET 3MHZ 8SOIC | J-FET | 1 | - | 13 V/µs | 3MHz | - | 65pA | 3mV | 1.4mA | - | 7 V ~ 36 V, ±3.5 V ~ 18 V | -40°C ~ 85°C | Surface Mount | "8-SOIC (0.154"", 3.90mm Width)" | 8-SOIC
AMP03939 | AMP03939 | http://www.ti.com/lit/ds/symlink/tl072-ep.pdf |  |  | Digikey | 296-31940-1-ND | TL072QDREP | TL072QDREP | Texas Instruments | IC OPAMP JFET 3MHZ 8SOIC | J-FET | 2 | - | 13 V/µs | 3MHz | - | 65pA | 3mV | 1.4mA | - | 7 V ~ 36 V, ±3.5 V ~ 18 V | -40°C ~ 125°C | Surface Mount | "8-SOIC (0.154"", 3.90mm Width)" | 8-SOIC
AMP03940 | AMP03940 | http://www.ti.com/lit/ds/symlink/lm2904v.pdf |  |  | Digikey | 296-22007-1-ND | LM2904AVQPWRG4 | LM2904AVQPWRG4 | Texas Instruments | IC OPAMP GP 700KHZ 8TSSOP | General Purpose | 2 | - | 0.3 V/µs | 700kHz | - | 20nA | 1mV | 1mA | 30mA | 3 V ~ 26 V, ±1.5 V ~ 13 V | -40°C ~ 125°C | Surface Mount | "8-TSSOP (0.173"", 4.40mm Width)" | 8-TSSOP
AMP03941 | AMP03941 | http://www.ti.com/lit/ds/symlink/lmh6657.pdf |  |  | Digikey | LMH6657MG/NOPBCT-ND | LMH6657MG/NOPB | LMH6657MG/NOPB | Texas Instruments | IC OPAMP VFB 140MHZ SC70-5 | Voltage Feedback | 1 | - | 700 V/µs | 140MHz | 270MHz | 5µA | 1mV | 6.5mA | 110mA | 3 V ~ 12 V, ±1.5 V ~ 6 V | -40°C ~ 85°C | Surface Mount | 5-TSSOP, SC-70-5, SOT-353 | SC-70-5
AMP03942 | AMP03942 | http://www.ti.com/lit/ds/symlink/tl081a.pdf |  |  | Digikey | 296-17450-1-ND | TL082IPWR | TL082IPWR | Texas Instruments | IC OPAMP JFET 3MHZ 8TSSOP | J-FET | 2 | - | 13 V/µs | 3MHz | - | 30pA | 3mV | 1.4mA | - | 7 V ~ 36 V, ±3.5 V ~ 18 V | -40°C ~ 85°C | Surface Mount | "8-TSSOP (0.173"", 4.40mm Width)" | 8-TSSOP
AMP03943 | AMP03943 | http://www.ti.com/lit/ds/symlink/tl103wa.pdf |  |  | Digikey | 296-18862-1-ND | TL103WIDR | TL103WIDR | Texas Instruments | IC OPAMP GP 900KHZ 8SOIC | General Purpose | 2 | - | 0.4 V/µs | 900kHz | - | 20nA | 1mV | 700µA | 40mA | 3 V ~ 32 V | -40°C ~ 105°C | Surface Mount | "8-SOIC (0.154"", 3.90mm Width)" | 8-SOIC
AMP03944 | AMP03944 | http://www.ti.com/lit/ds/symlink/lmv712-n.pdf |  |  | Digikey | LMV712LD/NOPBCT-ND | LMV712LD/NOPB | LMV712LD/NOPB | Texas Instruments | IC OPAMP GP 5MHZ RRO 10WSON | General Purpose | 2 | Rail-to-Rail | 5 V/µs | 5MHz | - | 5.5pA | 400µV | 1.17mA | 50mA | 2.7 V ~ 5.5 V | -40°C ~ 85°C | Surface Mount | 10-WFDFN Exposed Pad | 10-WSON (3x3)
AMP03945 | AMP03945 | http://www.ti.com/lit/ds/symlink/tlc274.pdf |  |  | Digikey | 296-1312-1-ND | TLC274BIDR | TLC274BIDR | Texas Instruments | IC OPAMP GP 2.2MHZ 14SOIC | General Purpose | 4 | - | 5.3 V/µs | 2.2MHz | - | 0.7pA | 390µV | 3.8mA | 30mA | 4 V ~ 16 V, ±2 V ~ 8 V | -40°C ~ 85°C | Surface Mount | "14-SOIC (0.154"", 3.90mm Width)" | 14-SOIC
AMP03946 | AMP03946 | http://www.ti.com/lit/ds/symlink/opa2364.pdf |  |  | Digikey | 296-32192-1-ND | OPA364AIDBVR | OPA364AIDBVR | Texas Instruments | IC OPAMP GP 7MHZ RRO SOT23-5 | General Purpose | 1 | Rail-to-Rail | 5 V/µs | 7MHz | - | 1pA | 1mV | 1.1mA | 85mA | 1.8 V ~ 5.5 V, ±0.9 V ~ 2.75 V | -40°C ~ 125°C | Surface Mount | SC-74A, SOT-753 | SOT-23-5
AMP03947 | AMP03947 | http://www.ti.com/lit/ds/symlink/tlv27l1.pdf |  |  | Digikey | 296-12230-1-ND | TLV27L2IDR | TLV27L2IDR | Texas Instruments | IC OPAMP GP 160KHZ RRO 8SOIC | General Purpose | 2 | Rail-to-Rail | 0.06 V/µs | 160kHz | - | 1pA | 500µV | 7µA | 400µA | 2.7 V ~ 16 V, ±1.35 V ~ 8 V | -40°C ~ 125°C | Surface Mount | "8-SOIC (0.154"", 3.90mm Width)" | 8-SOIC
AMP03948 | AMP03948 | http://www.ti.com/lit/ds/symlink/tlc2274.pdf |  |  | Digikey | 296-7118-1-ND | TLC2272IPWR | TLC2272IPWR | Texas Instruments | IC OPAMP GP 2.25MHZ RRO 8TSSOP | General Purpose | 2 | Rail-to-Rail | 3.6 V/µs | 2.25MHz | - | 1pA | 300µV | 2.4mA | 50mA | 4.4 V ~ 16 V, ±2.2 V ~ 8 V | -40°C ~ 125°C | Surface Mount | "8-TSSOP (0.173"", 4.40mm Width)" | 8-TSSOP
AMP03949 | AMP03949 | http://www.ti.com/lit/ds/symlink/opa330.pdf |  |  | Digikey | 296-37699-1-ND | OPA330AIDBVR | OPA330AIDBVR | Texas Instruments | IC OPAMP CHOPPER 350KHZ SOT23-5 | Zero-Drift | 1 | Rail-to-Rail | 0.16 V/µs | 350kHz | - | 200pA | 8µV | 21µA | 5mA | 1.8 V ~ 5.5 V, ±0.9 V ~ 2.75 V | -40°C ~ 125°C | Surface Mount | SC-74A, SOT-753 | SOT-23-5
AMP03950 | AMP03950 | http://www.ti.com/lit/ds/symlink/opa2348.pdf |  |  | Digikey | 296-12275-5-ND | OPA348AID | OPA348AID | Texas Instruments | IC OPAMP GP 1MHZ RRO 8SOIC | General Purpose | 1 | Rail-to-Rail | 0.5 V/µs | 1MHz | - | 0.5pA | 1mV | 45µA | 10mA | 2.1 V ~ 5.5 V | -40°C ~ 125°C | Surface Mount | "8-SOIC (0.154"", 3.90mm Width)" | 8-SOIC
AMP03951 | AMP03951 | http://www.ti.com/lit/ds/symlink/tl3472.pdf |  |  | Digikey | 296-34285-5-ND | TL3472ID | TL3472ID | Texas Instruments | IC OPAMP GP 4MHZ 8SOIC | General Purpose | 2 | - | 13 V/µs | 4MHz | - | 100nA | 1mV | 3.5mA | 34mA | 4 V ~ 36 V, ±2 V ~ 18 V | -40°C ~ 105°C | Surface Mount | "8-SOIC (0.154"", 3.90mm Width)" | 8-SOIC
AMP03952 | AMP03952 | http://www.ti.com/lit/ds/symlink/tl062a.pdf |  |  | Digikey | 296-7179-5-ND | TL062ID | TL062ID | Texas Instruments | IC OPAMP JFET 1MHZ 8SOIC | J-FET | 2 | - | 3.5 V/µs | 1MHz | - | 30pA | 3mV | 200µA | - | 7 V ~ 36 V, ±3.5 V ~ 18 V | -40°C ~ 85°C | Surface Mount | "8-SOIC (0.154"", 3.90mm Width)" | 8-SOIC
AMP03953 | AMP03953 | http://www.ti.com/lit/ds/symlink/tlc2262a.pdf |  |  | Digikey | 296-37666-1-ND | TLC2262IDR | TLC2262IDR | Texas Instruments | IC OPAMP GP 730KHZ RRO 8SOIC | General Purpose | 2 | Rail-to-Rail | 0.55 V/µs | 730kHz | - | 1pA | 300µV | 425µA | 50mA | 4.4 V ~ 16 V, ±2.2 V ~ 8 V | -40°C ~ 125°C | Surface Mount | "8-SOIC (0.154"", 3.90mm Width)" | 8-SOIC
AMP03954 | AMP03954 | http://www.ti.com/lit/ds/symlink/opa336.pdf |  |  | Digikey | 296-26273-1-ND | OPA336NJ/250 | OPA336NJ/250 | Texas Instruments | IC OPAMP GP 100KHZ RRO SOT23-5 | General Purpose | 1 | Rail-to-Rail | 0.03 V/µs | 100kHz | - | 1pA | 500µV | 23µA | 5mA | 2.3 V ~ 5.5 V | -40°C ~ 85°C | Surface Mount | SC-74A, SOT-753 | SOT-23-5
AMP03955 | AMP03955 | http://www.ti.com/lit/ds/symlink/opa379.pdf |  |  | Digikey | 296-19874-1-ND | OPA379AIDBVT | OPA379AIDBVT | Texas Instruments | IC OPAMP GP 90KHZ RRO SOT23-5 | General Purpose | 1 | Rail-to-Rail | 0.03 V/µs | 90kHz | - | 5pA | 400µV | 2.9µA | 5mA | 1.8 V ~ 5.5 V, ±0.9 V ~ 2.75 V | -40°C ~ 125°C | Surface Mount | SC-74A, SOT-753 | SOT-23-5
AMP03956 | AMP03956 | http://www.ti.com/lit/ds/symlink/opa2347.pdf |  |  | Digikey | 296-32190-1-ND | OPA347SA/250 | OPA347SA/250 | Texas Instruments | IC OPAMP GP 350KHZ RRO SC70-5 | General Purpose | 1 | Rail-to-Rail | 0.17 V/µs | 350kHz | - | 0.5pA | 2mV | 20µA | 17mA | 2.4 V ~ 5.5 V, ±1.2 V ~ 2.75 V | -55°C ~ 125°C | Surface Mount | 5-TSSOP, SC-70-5, SOT-353 | SC-70-5
AMP03957 | AMP03957 | http://www.ti.com/lit/ds/symlink/tlc27l2a.pdf |  |  | Digikey | 296-1317-1-ND | TLC27L2IDR | TLC27L2IDR | Texas Instruments | IC OPAMP GP 110KHZ 8SOIC | General Purpose | 2 | - | 0.05 V/µs | 110kHz | - | 0.7pA | 1.1mV | 29µA | 30mA | 4 V ~ 16 V, ±2 V ~ 8 V | -40°C ~ 85°C | Surface Mount | "8-SOIC (0.154"", 3.90mm Width)" | 8-SOIC
AMP03958 | AMP03958 | http://www.ti.com/lit/ds/symlink/lmv324.pdf |  |  | Digikey | 296-33319-5-ND | LMV324QD | LMV324QD | Texas Instruments | IC OPAMP GP 1MHZ RRO 14SOIC | General Purpose | 4 | Rail-to-Rail | 1 V/µs | 1MHz | - | 15nA | 1.7mV | 410µA | 160mA | 2.7 V ~ 5.5 V, ±1.35 V ~ 2.75 V | -40°C ~ 125°C | Surface Mount | "14-SOIC (0.154"", 3.90mm Width)" | 14-SOIC
AMP03959 | AMP03959 | http://www.ti.com/lit/ds/symlink/tl103wa.pdf |  |  | Digikey | 296-34261-5-ND | TL103WAID | TL103WAID | Texas Instruments | IC OPAMP GP 900KHZ 8SOIC | General Purpose | 2 | - | 0.4 V/µs | 900kHz | - | 20nA | 500µV | 700µA | 40mA | 3 V ~ 32 V | -40°C ~ 105°C | Surface Mount | "8-SOIC (0.154"", 3.90mm Width)" | 8-SOIC
AMP03960 | AMP03960 | http://www.ti.com/lit/ds/symlink/tl071a.pdf |  |  | Digikey | 296-7199-5-ND | TL074ID | TL074ID | Texas Instruments | IC OPAMP JFET 3MHZ 14SOIC | J-FET | 4 | - | 13 V/µs | 3MHz | - | 65pA | 3mV | 1.4mA | - | 7 V ~ 36 V, ±3.5 V ~ 18 V | -40°C ~ 85°C | Surface Mount | "14-SOIC (0.154"", 3.90mm Width)" | 14-SOIC
AMP03961 | AMP03961 | http://www.ti.com/lit/ds/symlink/tlc271a.pdf |  |  | Digikey | 296-1821-5-ND | TLC271ID | TLC271ID | Texas Instruments | IC OPAMP GP 2.2MHZ 8SOIC | General Purpose | 1 | - | 5.3 V/µs | 2.2MHz | - | 0.7pA | 1.1mV | 950µA | 30mA | 4 V ~ 16 V, ±2 V ~ 8 V | -40°C ~ 85°C | Surface Mount | "8-SOIC (0.154"", 3.90mm Width)" | 8-SOIC
AMP03962 | AMP03962 | http://www.ti.com/lit/ds/symlink/tlc27l4a.pdf |  |  | Digikey | 296-1319-1-ND | TLC27L4IDR | TLC27L4IDR | Texas Instruments | IC OPAMP GP 110KHZ 14SOIC | General Purpose | 4 | - | 0.05 V/µs | 110kHz | - | 0.7pA | 1.1mV | 57µA | 30mA | 4 V ~ 16 V, ±2 V ~ 8 V | -40°C ~ 85°C | Surface Mount | "14-SOIC (0.154"", 3.90mm Width)" | 14-SOIC
AMP03963 | AMP03963 | http://www.ti.com/lit/ds/symlink/lmc6081.pdf |  |  | Digikey | LMC6081IMX/NOPBCT-ND | LMC6081IMX/NOPB | LMC6081IMX/NOPB | Texas Instruments | IC OPAMP GP 1.3MHZ RRO 8SOIC | General Purpose | 1 | Rail-to-Rail | 1.5 V/µs | 1.3MHz | - | 0.01pA | 150µV | 550µA | 34mA | 4.5 V ~ 15.5 V, ±2.25 V ~ 7.75 V | -40°C ~ 85°C | Surface Mount | "8-SOIC (0.154"", 3.90mm Width)" | 8-SOIC
AMP03964 | AMP03964 | http://www.ti.com/lit/ds/symlink/lmc6035.pdf |  |  | Digikey | LMC6036IMTX/NOPBCT-ND | LMC6036IMTX/NOPB | LMC6036IMTX/NOPB | Texas Instruments | IC OPAMP GP 1.4MHZ RRO 14TSSOP | General Purpose | 4 | Rail-to-Rail | 1.5 V/µs | 1.4MHz | - | 0.02pA | 500µV | 1.3mA | 8mA | 2 V ~ 15.5 V, ±1 V ~ 7.75 V | -40°C ~ 85°C | Surface Mount | "14-TSSOP (0.173"", 4.40mm Width)" | 14-TSSOP
AMP03965 | AMP03965 | http://www.ti.com/lit/ds/symlink/tlv2770a.pdf |  |  | Digikey | 296-7585-1-ND | TLV2770IDGKR | TLV2770IDGKR | Texas Instruments | IC OPAMP GP 5.1MHZ RRO 8VSSOP | General Purpose | 1 | Rail-to-Rail | 10.5 V/µs | 5.1MHz | - | 2pA | 500µV | 1mA | 50mA | 2.5 V ~ 5.5 V, ±1.25 V ~ 2.75 V | -40°C ~ 125°C | Surface Mount | "8-TSSOP, 8-MSOP (0.118"", 3.00mm Width)" | 8-VSSOP
AMP03966 | AMP03966 | http://www.ti.com/lit/ds/symlink/lm833-n.pdf |  |  | Digikey | LM833MXCT-ND | LM833MX | LM833MX | Texas Instruments | IC OPAMP AUDIO 15MHZ 8SOIC | Audio | 2 | - | 7 V/µs | 15MHz | - | 500nA | 300µV | 5mA | - | ±5 V ~ 15 V | -40°C ~ 85°C | Surface Mount | "8-SOIC (0.154"", 3.90mm Width)" | 8-SOIC
AMP03967 | AMP03967 | http://www.ti.com/lit/ds/symlink/lmh6657.pdf |  |  | Digikey | LMH6658MM/NOPBCT-ND | LMH6658MM/NOPB | LMH6658MM/NOPB | Texas Instruments | IC OPAMP VFB 140MHZ 8VSSOP | Voltage Feedback | 2 | - | 700 V/µs | 140MHz | 270MHz | 5µA | 1mV | 6.5mA | 110mA | 3 V ~ 12 V, ±1.5 V ~ 6 V | -40°C ~ 85°C | Surface Mount | "8-TSSOP, 8-MSOP (0.118"", 3.00mm Width)" | 8-VSSOP
AMP03968 | AMP03968 | http://www.ti.com/lit/ds/symlink/tlc2272m.pdf |  |  | Digikey | 296-24273-1-ND | TLC2272MDR | TLC2272MDR | Texas Instruments | IC OPAMP GP 2.25MHZ RRO 8SOIC | General Purpose | 2 | Rail-to-Rail | 3.6 V/µs | 2.25MHz | - | 1pA | 300µV | 2.4mA | 50mA | 4.4 V ~ 16 V, ±2.2 V ~ 8 V | -55°C ~ 125°C | Surface Mount | "8-SOIC (0.154"", 3.90mm Width)" | 8-SOIC
AMP03969 | AMP03969 | http://www.ti.com/lit/ds/symlink/opa344.pdf |  |  | Digikey | OPA345NACT-ND | OPA345NA/250 | OPA345NA/250 | Texas Instruments | IC OPAMP GP 3MHZ RRO SOT23-5 | General Purpose | 1 | Rail-to-Rail | 2 V/µs | 3MHz | - | 0.2pA | 200µV | 150µA | 15mA | 2.5 V ~ 5.5 V | -40°C ~ 85°C | Surface Mount | SC-74A, SOT-753 | SOT-23-5
AMP03970 | AMP03970 | http://www.ti.com/lit/ds/symlink/rc4580.pdf |  |  | Digikey | 296-33542-5-ND | RC4580IPW | RC4580IPW | Texas Instruments | IC OPAMP AUDIO 12MHZ 8TSSOP | Audio | 2 | - | 5 V/µs | 12MHz | - | 100nA | 500µV | 6mA | 50mA | 4 V ~ 32 V, ±2 V ~ 16 V | -40°C ~ 85°C | Surface Mount | "8-TSSOP (0.173"", 4.40mm Width)" | 8-TSSOP
AMP03971 | AMP03971 | http://www.ti.com/lit/ds/symlink/tlc27m2a.pdf |  |  | Digikey | 296-1322-5-ND | TLC27M2ID | TLC27M2ID | Texas Instruments | IC OPAMP GP 635KHZ 8SOIC | General Purpose | 2 | - | 0.62 V/µs | 635kHz | - | 0.7pA | 1.1mV | 285µA | 30mA | 4 V ~ 16 V, ±2 V ~ 8 V | -40°C ~ 85°C | Surface Mount | "8-SOIC (0.154"", 3.90mm Width)" | 8-SOIC
AMP03972 | AMP03972 | http://www.ti.com/lit/ds/symlink/tl971.pdf |  |  | Digikey | 296-34318-5-ND | TL974IPW | TL974IPW | Texas Instruments | IC OPAMP GP 12MHZ RRO 14TSSOP | General Purpose | 4 | Rail-to-Rail | 5 V/µs | 12MHz | - | 200nA | 1mV | 2mA | 80mA | 2.7 V ~ 12 V, ±1.35 V ~ 6 V | -40°C ~ 125°C | Surface Mount | "14-TSSOP (0.173"", 4.40mm Width)" | 14-TSSOP
AMP03973 | AMP03973 | http://www.ti.com/lit/ds/symlink/tlv2450a.pdf |  |  | Digikey | 296-10582-1-ND | TLV2452IDGKR | TLV2452IDGKR | Texas Instruments | IC OPAMP GP 220KHZ RRO 8VSSOP | General Purpose | 2 | Rail-to-Rail | 0.11 V/µs | 220kHz | - | 500pA | 300µV | 23µA | 10mA | 2.7 V ~ 6 V, ±1.35 V ~ 3 V | -40°C ~ 125°C | Surface Mount | "8-TSSOP, 8-MSOP (0.118"", 3.00mm Width)" | 8-VSSOP
AMP03974 | AMP03974 | http://www.ti.com/lit/ds/symlink/tlv2450a.pdf |  |  | Digikey | 296-10583-1-ND | TLV2452IDR | TLV2452IDR | Texas Instruments | IC OPAMP GP 220KHZ RRO 8SOIC | General Purpose | 2 | Rail-to-Rail | 0.11 V/µs | 220kHz | - | 500pA | 300µV | 23µA | 10mA | 2.7 V ~ 6 V, ±1.35 V ~ 3 V | -40°C ~ 125°C | Surface Mount | "8-SOIC (0.154"", 3.90mm Width)" | 8-SOIC
AMP03975 | AMP03975 | http://www.ti.com/lit/ds/symlink/lpv321-n.pdf |  |  | Digikey | LPV358M/NOPB-ND | LPV358M/NOPB | LPV358M/NOPB | Texas Instruments | IC OPAMP GP 152KHZ RRO 8SOIC | General Purpose | 2 | Rail-to-Rail | 0.1 V/µs | 152kHz | - | 2nA | 1.5mV | 15µA | 16mA | 2.7 V ~ 5 V | -40°C ~ 85°C | Surface Mount | "8-SOIC (0.154"", 3.90mm Width)" | 8-SOIC
AMP03976 | AMP03976 | http://www.ti.com/lit/ds/symlink/tl031.pdf |  |  | Digikey | 296-31938-1-ND | TL032AIDR | TL032AIDR | Texas Instruments | IC OPAMP JFET 1.1MHZ 8SOIC | J-FET | 2 | - | 5.1 V/µs | 1.1MHz | - | 2pA | 390µV | 434µA | 40mA | 10 V ~ 30 V, ±5 V ~ 15 V | -40°C ~ 85°C | Surface Mount | "8-SOIC (0.154"", 3.90mm Width)" | 8-SOIC
AMP03977 | AMP03977 | http://www.ti.com/lit/ds/symlink/lm7121.pdf |  |  | Digikey | 296-35427-1-ND | LM7121IMX/NOPB | LM7121IMX/NOPB | Texas Instruments | IC OPAMP VFB 175MHZ 8SOIC | Voltage Feedback | 1 | - | 1300 V/µs | 175MHz | 235MHz | 5.2µA | 900µV | 5.3mA | 71mA | 4.5 V ~ 33 V, ±2.25 V ~ 16.5 V | -40°C ~ 85°C | Surface Mount | "8-SOIC (0.154"", 3.90mm Width)" | 8-SOIC
AMP03978 | AMP03978 | http://www.ti.com/lit/ds/symlink/lmv324.pdf |  |  | Digikey | 296-26110-1-ND | LMV321IDBVT | LMV321IDBVT | Texas Instruments | IC OPAMP GP 1MHZ RRO SOT23-5 | General Purpose | 1 | Rail-to-Rail | 1 V/µs | 1MHz | - | 15nA | 1.7mV | 130µA | 160mA | 2.7 V ~ 5.5 V, ±1.35 V ~ 2.75 V | -40°C ~ 85°C | Surface Mount | SC-74A, SOT-753 | SOT-23-5
AMP03979 | AMP03979 | http://www.ti.com/lit/ds/symlink/lmv981-n.pdf |  |  | Digikey | 296-35202-1-ND | LMV981MFX/NOPB | LMV981MFX/NOPB | Texas Instruments | IC OPAMP GP 1.5MHZ RRO SOT23-6 | General Purpose | 1 | Rail-to-Rail | 0.42 V/µs | 1.5MHz | - | 14nA | 1mV | 116µA | 100mA | 1.8 V ~ 5 V, ±0.9 V ~ 2.5 V | -40°C ~ 125°C | Surface Mount | SOT-23-6 | SOT-23-6
AMP03980 | AMP03980 | http://www.ti.com/lit/ds/symlink/tlc271a.pdf |  |  | Digikey | 296-7344-5-ND | TLC271BID | TLC271BID | Texas Instruments | IC OPAMP GP 2.2MHZ 8SOIC | General Purpose | 1 | - | 5.3 V/µs | 2.2MHz | - | 0.7pA | 390µV | 950µA | 30mA | 4 V ~ 16 V, ±2 V ~ 8 V | -40°C ~ 85°C | Surface Mount | "8-SOIC (0.154"", 3.90mm Width)" | 8-SOIC
AMP03981 | AMP03981 | http://www.ti.com/lit/ds/symlink/lmp7711.pdf |  |  | Digikey | LMP7712MM/NOPBCT-ND | LMP7712MM/NOPB | LMP7712MM/NOPB | Texas Instruments | IC OPAMP GP 17MHZ RRO 10VSSOP | General Purpose | 2 | Rail-to-Rail | 11.5 V/µs | 17MHz | - | 0.1pA | 10µV | 1.3mA | 66mA | 1.8 V ~ 5.5 V | -40°C ~ 125°C | Surface Mount | "10-TFSOP, 10-MSOP (0.118"", 3.00mm Width)" | 10-VSSOP
AMP03982 | AMP03982 | http://www.ti.com/lit/ds/symlink/lmv712-n.pdf |  |  | Digikey | LMV712TL/NOPBCT-ND | LMV712TL/NOPB | LMV712TL/NOPB | Texas Instruments | IC OPAMP GP 5MHZ RRO 10DSBGA | General Purpose | 2 | Rail-to-Rail | 5 V/µs | 5MHz | - | 5.5pA | 400µV | 1.17mA | 50mA | 2.7 V ~ 5.5 V | -40°C ~ 85°C | Surface Mount | 10-WFBGA, DSBGA | 10-DSBGA
AMP03983 | AMP03983 | http://www.ti.com/lit/ds/symlink/lpv321-n.pdf |  |  | Digikey | LPV324MX/NOPBCT-ND | LPV324MX/NOPB | LPV324MX/NOPB | Texas Instruments | IC OPAMP GP 152KHZ RRO 14SOIC | General Purpose | 4 | Rail-to-Rail | 0.1 V/µs | 152kHz | - | 2nA | 1.5mV | 28µA | 16mA | 2.7 V ~ 5 V | -40°C ~ 85°C | Surface Mount | "14-SOIC (0.154"", 3.90mm Width)" | 14-SOICN
AMP03984 | AMP03984 | http://www.ti.com/lit/ds/symlink/lm124-n.pdf |  |  | Digikey | LM2902M/NOPB-ND | LM2902M/NOPB | LM2902M/NOPB | Texas Instruments | IC OPAMP GP 1MHZ 14SOIC | General Purpose | 4 | - | 0.5 V/µs | 1MHz | - | 45nA | 2mV | 1.5mA | 40mA | 3 V ~ 26 V, ±1.5 V ~ 13 V | -40°C ~ 85°C | Surface Mount | "14-SOIC (0.154"", 3.90mm Width)" | 14-SOICN
AMP03985 | AMP03985 | http://www.ti.com/lit/ds/symlink/tlv2450a.pdf |  |  | Digikey | 296-32375-1-ND | TLV2451IDBVT | TLV2451IDBVT | Texas Instruments | IC OPAMP GP 220KHZ RRO SOT23-5 | General Purpose | 1 | Rail-to-Rail | 0.11 V/µs | 220kHz | - | 500pA | 300µV | 23µA | 10mA | 2.7 V ~ 6 V, ±1.35 V ~ 3 V | -40°C ~ 125°C | Surface Mount | SC-74A, SOT-753 | SOT-23-5
AMP03986 | AMP03986 | http://www.ti.com/lit/ds/symlink/tlc27l4a.pdf |  |  | Digikey | 296-7383-5-ND | TLC27L4AID | TLC27L4AID | Texas Instruments | IC OPAMP GP 110KHZ 14SOIC | General Purpose | 4 | - | 0.05 V/µs | 110kHz | - | 0.7pA | 900µV | 57µA | 30mA | 4 V ~ 16 V, ±2 V ~ 8 V | -40°C ~ 85°C | Surface Mount | "14-SOIC (0.154"", 3.90mm Width)" | 14-SOIC
AMP03987 | AMP03987 | http://www.ti.com/lit/ds/symlink/tlv2450a.pdf |  |  | Digikey | 296-10599-1-ND | TLV2454IPWR | TLV2454IPWR | Texas Instruments | IC OPAMP GP 220KHZ RRO 14TSSOP | General Purpose | 4 | Rail-to-Rail | 0.11 V/µs | 220kHz | - | 500pA | 300µV | 23µA | 10mA | 2.7 V ~ 6 V, ±1.35 V ~ 3 V | -40°C ~ 125°C | Surface Mount | "14-TSSOP (0.173"", 4.40mm Width)" | 14-TSSOP
AMP03988 | AMP03988 | http://www.analog.com/media/en/technical-documentation/data-sheets/ADTL082_084.pdf |  |  | Digikey | ADTL082ARZ-REELCT-ND | ADTL082ARZ-REEL | ADTL082ARZ-REEL | Analog Devices Inc | IC OPAMP JFET 5MHZ 8SOIC | J-FET | 2 | - | 20 V/µs | 5MHz | - | 2pA | 1.5mV | 1.2mA | 27mA | 8 V ~ 36 V, ±4 V ~ 18 V | -40°C ~ 125°C | Surface Mount | "8-SOIC (0.154"", 3.90mm Width)" | 8-SOIC
AMP03989 | AMP03989 | http://www.ti.com/lit/ds/symlink/lpv321-n.pdf |  |  | Digikey | LPV324M/NOPB-ND | LPV324M/NOPB | LPV324M/NOPB | Texas Instruments | IC OPAMP GP 152KHZ RRO 14SOIC | General Purpose | 4 | Rail-to-Rail | 0.1 V/µs | 152kHz | - | 2nA | 1.5mV | 28µA | 16mA | 2.7 V ~ 5 V | -40°C ~ 85°C | Surface Mount | "14-SOIC (0.154"", 3.90mm Width)" | 14-SOICN
AMP03990 | AMP03990 | http://www.ti.com/lit/ds/symlink/lmc6572.pdf |  |  | Digikey | LMC6572BIMX/NOPBCT-ND | LMC6572BIMX/NOPB | LMC6572BIMX/NOPB | Texas Instruments | IC OPAMP GP 220KHZ RRO 8SOIC | General Purpose | 2 | Rail-to-Rail | 0.09 V/µs | 220kHz | - | 0.02pA | 500µV | 80µA | 6mA | 2.7 V ~ 11 V | -40°C ~ 85°C | Surface Mount | "8-SOIC (0.154"", 3.90mm Width)" | 8-SOIC
AMP03991 | AMP03991 | http://www.ti.com/lit/ds/symlink/tlv2361.pdf |  |  | Digikey | 296-32371-1-ND | TLV2361IDBVT | TLV2361IDBVT | Texas Instruments | IC OPAMP GP 7MHZ SOT23-5 | General Purpose | 1 | - | 3 V/µs | 7MHz | - | 20nA | 1mV | 1.75mA | 20mA | ±1 V ~ 2.5 V | -40°C ~ 85°C | Surface Mount | SC-74A, SOT-753 | SOT-23-5
AMP03992 | AMP03992 | http://www.ti.com/lit/ds/symlink/tlv2760.pdf |  |  | Digikey | 296-10670-1-ND | TLV2764IDR | TLV2764IDR | Texas Instruments | IC OPAMP GP 500KHZ RRO 14SOIC | General Purpose | 4 | Rail-to-Rail | 0.23 V/µs | 500kHz | - | 3pA | 550µV | 20µA | 10.2mA | 1.8 V ~ 3.6 V, ±0.9 V ~ 1.8 V | -40°C ~ 85°C | Surface Mount | "14-SOIC (0.154"", 3.90mm Width)" | 14-SOIC
AMP03993 | AMP03993 | http://www.ti.com/lit/ds/symlink/lpv531.pdf |  |  | Digikey | LPV531MK/NOPBCT-ND | LPV531MK/NOPB | LPV531MK/NOPB | Texas Instruments | IC OPAMP GP 4.6MHZ RRO 6-SOT | General Purpose | 1 | Rail-to-Rail | 2.5 V/µs | 4.6MHz | - | 0.05pA | 1mV | 425µA | 24mA | 2.7 V ~ 5.5 V | -40°C ~ 85°C | Surface Mount | SOT-23-6 Thin, TSOT-23-6 | 6-SOT
AMP03994 | AMP03994 | http://www.ti.com/lit/ds/symlink/lmv341-n.pdf |  |  | Digikey | LMV342MA/NOPB-ND | LMV342MA/NOPB | LMV342MA/NOPB | Texas Instruments | IC OPAMP GP 1MHZ RRO 8SOIC | General Purpose | 2 | Rail-to-Rail | 1 V/µs | 1MHz | - | 0.02pA | 700µV | 107µA | 113mA | 2.7 V ~ 5.5 V | -40°C ~ 125°C | Surface Mount | "8-SOIC (0.154"", 3.90mm Width)" | 8-SOIC
AMP03995 | AMP03995 | http://www.ti.com/lit/ds/symlink/opa2674.pdf |  |  | Digikey | 296-19413-1-ND | OPA2674I-14DR | OPA2674I-14DR | Texas Instruments | IC OPAMP CFA 260MHZ 14SOIC | Current Feedback | 2 | - | 2000 V/µs | - | 260MHz | 10µA | 1mV | 18mA | 500mA | 5 V ~ 12 V, ±2.5 V ~ 6 V | -40°C ~ 85°C | Surface Mount | "14-SOIC (0.154"", 3.90mm Width)" | 14-SOIC
AMP03996 | AMP03996 | http://www.ti.com/lit/ds/symlink/lmv721-n.pdf |  |  | Digikey | 296-35221-1-ND | LMV721M5X/NOPB | LMV721M5X/NOPB | Texas Instruments | IC OPAMP GP 10MHZ RRO SOT23-5 | General Purpose | 1 | Rail-to-Rail | 5.25 V/µs | 10MHz | - | 260nA | 80µV | 1.03mA | 52.6mA | 2.2 V ~ 5.5 V, ±1.1 V ~ 2.25 V | -40°C ~ 85°C | Surface Mount | SC-74A, SOT-753 | SOT-23-5
AMP03997 | AMP03997 | http://www.ti.com/lit/ds/symlink/tlc272a.pdf |  |  | Digikey | 296-1311-5-ND | TLC272ID | TLC272ID | Texas Instruments | IC OPAMP GP 2.2MHZ 8SOIC | General Purpose | 2 | - | 5.3 V/µs | 2.2MHz | - | 0.7pA | 1.1mV | 1.4mA | 30mA | 4 V ~ 16 V, ±2 V ~ 8 V | -40°C ~ 85°C | Surface Mount | "8-SOIC (0.154"", 3.90mm Width)" | 8-SOIC
AMP03998 | AMP03998 | http://www.ti.com/lit/ds/symlink/opa171-q1.pdf |  |  | Digikey | 296-29036-1-ND | OPA171AQDBVRQ1 | OPA171AQDBVRQ1 | Texas Instruments | IC OPAMP GP 3MHZ RRO SOT23-5 | General Purpose | 1 | Rail-to-Rail | 1.5 V/µs | 3MHz | - | 8pA | 250µV | 475µA | 35mA | 2.7 V ~ 36 V, ±1.35 V ~ 18 V | -40°C ~ 125°C | Surface Mount | SC-74A, SOT-753 | SOT-23-5
AMP03999 | AMP03999 | http://www.ti.com/lit/ds/symlink/lmv981-n.pdf |  |  | Digikey | LMV981TLX/NOPBCT-ND | LMV981TLX/NOPB | LMV981TLX/NOPB | Texas Instruments | IC OPAMP GP 1.5MHZ RRO 6DSBGA | General Purpose | 1 | Rail-to-Rail | 0.42 V/µs | 1.5MHz | - | 14nA | 1mV | 116µA | 100mA | 1.8 V ~ 5 V, ±0.9 V ~ 2.5 V | -40°C ~ 125°C | Surface Mount | 6-WFBGA, DSBGA | 6-DSBGA
AMP04000 | AMP04000 | http://www.ti.com/lit/ds/symlink/lmh6622.pdf |  |  | Digikey | LMH6622MM/NOPBCT-ND | LMH6622MM/NOPB | LMH6622MM/NOPB | Texas Instruments | IC OPAMP VFB 160MHZ 8VSSOP | Voltage Feedback | 2 | - | 85 V/µs | - | 160MHz | 4.7µA | 200µV | 4.3mA | 90mA | 5 V ~ 12 V, ±2.5 V ~ 6 V | -40°C ~ 85°C | Surface Mount | "8-TSSOP, 8-MSOP (0.118"", 3.00mm Width)" | 8-VSSOP
AMP04001 | AMP04001 | http://www.ti.com/lit/ds/symlink/tlc27l4a.pdf |  |  | Digikey | 296-7387-5-ND | TLC27L4BID | TLC27L4BID | Texas Instruments | IC OPAMP GP 110KHZ 14SOIC | General Purpose | 4 | - | 0.05 V/µs | 110kHz | - | 0.7pA | 260µV | 57µA | 30mA | 4 V ~ 16 V, ±2 V ~ 8 V | -40°C ~ 85°C | Surface Mount | "14-SOIC (0.154"", 3.90mm Width)" | 14-SOIC
AMP04002 | AMP04002 | http://www.ti.com/lit/ds/symlink/tlc272a.pdf |  |  | Digikey | 296-7347-5-ND | TLC272AID | TLC272AID | Texas Instruments | IC OPAMP GP 2.2MHZ 8SOIC | General Purpose | 2 | - | 5.3 V/µs | 2.2MHz | - | 0.7pA | 900µV | 1.4mA | 30mA | 4 V ~ 16 V, ±2 V ~ 8 V | -40°C ~ 85°C | Surface Mount | "8-SOIC (0.154"", 3.90mm Width)" | 8-SOIC
AMP04003 | AMP04003 | http://www.ti.com/lit/ds/symlink/lmp7707.pdf |  |  | Digikey | LMP7708MM/NOPBCT-ND | LMP7708MM/NOPB | LMP7708MM/NOPB | Texas Instruments | IC OPAMP GP 15MHZ RRO 8VSSOP | General Purpose | 2 | Rail-to-Rail | 5.9 V/µs | 15MHz | - | 0.2pA | 37µV | 1.7mA | 86mA | 2.7 V ~ 12 V, ±1.35 V ~ 6 V | -40°C ~ 125°C | Surface Mount | "8-TSSOP, 8-MSOP (0.118"", 3.00mm Width)" | 8-VSSOP
AMP04004 | AMP04004 | http://www.ti.com/lit/ds/symlink/lmc6035.pdf |  |  | Digikey | 296-35460-1-ND | LMC6035IMMX/NOPB | LMC6035IMMX/NOPB | Texas Instruments | IC OPAMP GP 1.4MHZ RRO 8VSSOP | General Purpose | 2 | Rail-to-Rail | 1.5 V/µs | 1.4MHz | - | 0.02pA | 500µV | 650µA | 8mA | 2 V ~ 15.5 V, ±1 V ~ 7.75 V | -40°C ~ 85°C | Surface Mount | "8-TSSOP, 8-MSOP (0.118"", 3.00mm Width)" | 8-VSSOP
AMP04005 | AMP04005 | http://www.ti.com/lit/ds/symlink/opa705.pdf |  |  | Digikey | 296-32196-1-ND | OPA705NA/250 | OPA705NA/250 | Texas Instruments | IC OPAMP GP 1MHZ RRO SOT23-5 | General Purpose | 1 | Rail-to-Rail | 0.6 V/µs | 1MHz | - | 1pA | 500µV | 160µA | 10mA | 4 V ~ 12 V, ±2 V ~ 6 V | -40°C ~ 85°C | Surface Mount | SC-74A, SOT-753 | SOT-23-5
AMP04006 | AMP04006 | http://www.ti.com/lit/ds/symlink/lmv821-n.pdf |  |  | Digikey | LMV824M/NOPB-ND | LMV824M/NOPB | LMV824M/NOPB | Texas Instruments | IC OPAMP GP 5.6MHZ RRO 14SOIC | General Purpose | 4 | Rail-to-Rail | 2 V/µs | 5.6MHz | - | 100nA | 3.5mV | 1mA | 45mA | 2.5 V ~ 5.5 V, ±1.25 V ~ 2.75 V | -40°C ~ 85°C | Surface Mount | "14-SOIC (0.154"", 3.90mm Width)" | 14-SOICN
AMP04007 | AMP04007 | http://www.ti.com/lit/ds/symlink/lmv821-n.pdf |  |  | Digikey | LMV824MT/NOPB-ND | LMV824MT/NOPB | LMV824MT/NOPB | Texas Instruments | IC OPAMP GP 5.6MHZ RRO 14TSSOP | General Purpose | 4 | Rail-to-Rail | 2 V/µs | 5.6MHz | - | 100nA | 3.5mV | 1mA | 45mA | 2.5 V ~ 5.5 V, ±1.25 V ~ 2.75 V | -40°C ~ 85°C | Surface Mount | "14-TSSOP (0.173"", 4.40mm Width)" | 14-TSSOP
AMP04008 | AMP04008 | http://www.ti.com/lit/ds/symlink/tlc274.pdf |  |  | Digikey | 296-26744-1-ND | TLC274AIDR | TLC274AIDR | Texas Instruments | IC OPAMP GP 2.2MHZ 14SOIC | General Purpose | 4 | - | 5.3 V/µs | 2.2MHz | - | 0.7pA | 900µV | 3.8mA | 30mA | 4 V ~ 16 V, ±2 V ~ 8 V | -40°C ~ 85°C | Surface Mount | "14-SOIC (0.154"", 3.90mm Width)" | 14-SOIC
AMP04009 | AMP04009 | http://www.ti.com/lit/ds/symlink/lmv821-n.pdf |  |  | Digikey | LMV821M5CT-ND | LMV821M5 | LMV821M5 | Texas Instruments | IC OPAMP GP 5.6MHZ RRO SOT23-5 | General Purpose | 1 | Rail-to-Rail | 2 V/µs | 5.6MHz | - | 100nA | 3.5mV | 300µA | 45mA | 2.5 V ~ 5.5 V, ±1.25 V ~ 2.75 V | -40°C ~ 85°C | Surface Mount | SC-74A, SOT-753 | SOT-23-5
AMP04010 | AMP04010 | http://www.ti.com/lit/ds/symlink/lmh6642.pdf |  |  | Digikey | LMH6642MFX/NOPBCT-ND | LMH6642MFX/NOPB | LMH6642MFX/NOPB | Texas Instruments | IC OPAMP VFB 130MHZ RRO SOT23-5 | Voltage Feedback | 1 | Rail-to-Rail | 135 V/µs | - | 130MHz | 1.6µA | 1mV | 2.7mA | 75mA | 2.7 V ~ 12.8 V, ±1.35 V ~ 6.4 V | -40°C ~ 85°C | Surface Mount | SC-74A, SOT-753 | SOT-23-5
AMP04011 | AMP04011 | http://www.ti.com/lit/ds/symlink/lmv796.pdf |  |  | Digikey | LMV796QMF/NOPBCT-ND | LMV796QMF/NOPB | LMV796QMF/NOPB | Texas Instruments | IC OPAMP GP 17MHZ RRO SOT23-5 | General Purpose | 1 | Rail-to-Rail | 11.5 V/µs | 17MHz | - | 0.1pA | 100µV | 1.15mA | 60mA | 1.8 V ~ 5.5 V | -40°C ~ 125°C | Surface Mount | SC-74A, SOT-753 | SOT-23-5
AMP04012 | AMP04012 | http://www.ti.com/lit/ds/symlink/lmp8640.pdf |  |  | Digikey | LMP8640MKE-T/NOPBCT-ND | LMP8640MKE-T/NOPB | LMP8640MKE-T/NOPB | Texas Instruments | IC OPAMP CURR SENSE 6SOT | Current Sense | 1 | - | 1.8 V/µs | 950kHz | - | 13µA | 900µV | 2.3mA | - | 2.7 V ~ 12 V | -40°C ~ 125°C | Surface Mount | SOT-23-6 Thin, TSOT-23-6 | 6-SOT
AMP04013 | AMP04013 | http://www.ti.com/lit/ds/symlink/opa244.pdf |  |  | Digikey | OPA244UA-ND | OPA244UA | OPA244UA | Texas Instruments | IC OPAMP GP 430KHZ 8SOIC | General Purpose | 1 | - | 0.16 V/µs | 430kHz | - | 10nA | 700µV | 50µA | 25mA | 2.2 V ~ 36 V, ±1.1 V ~ 18 V | -40°C ~ 85°C | Surface Mount | "8-SOIC (0.154"", 3.90mm Width)" | 8-SOIC
AMP04014 | AMP04014 | http://www.ti.com/lit/ds/symlink/opa2364.pdf |  |  | Digikey | 296-13887-1-ND | OPA364IDBVT | OPA364IDBVT | Texas Instruments | IC OPAMP GP 7MHZ RRO SOT23-5 | General Purpose | 1 | Rail-to-Rail | 5 V/µs | 7MHz | - | 1pA | 500µV | 1.1mA | 85mA | 1.8 V ~ 5.5 V, ±0.9 V ~ 2.75 V | -40°C ~ 125°C | Surface Mount | SC-74A, SOT-753 | SOT-23-5
AMP04015 | AMP04015 | http://www.ti.com/lit/ds/symlink/tle2141-q1.pdf |  |  | Digikey | 296-34902-1-ND | TLE2141QDRQ1 | TLE2141QDRQ1 | Texas Instruments | IC OPAMP GP 5.9MHZ 8SOIC | General Purpose | 1 | - | 45 V/µs | 5.9MHz | - | 700nA | 200µV | 3.5mA | 50mA | 4 V ~ 44 V, ±2 V ~ 22 V | -40°C ~ 125°C | Surface Mount | "8-SOIC (0.154"", 3.90mm Width)" | 8-SOIC
AMP04016 | AMP04016 | http://www.ti.com/lit/ds/symlink/opa2337.pdf |  |  | Digikey | OPA338NACT-ND | OPA338NA/250 | OPA338NA/250 | Texas Instruments | IC OPAMP GP 12.5MHZ RRO SOT23-5 | General Purpose | 1 | Rail-to-Rail | 4.6 V/µs | 12.5MHz | - | 0.2pA | 500µV | 525µA | 9mA | 2.7 V ~ 5.5 V, ±1.35 V ~ 2.75 V | -40°C ~ 85°C | Surface Mount | SC-74A, SOT-753 | SOT-23-5
AMP04017 | AMP04017 | http://www.ti.com/lit/ds/symlink/opa137.pdf |  |  | Digikey | OPA2137ECT-ND | OPA2137E/250 | OPA2137E/250 | Texas Instruments | IC OPAMP GP 1MHZ 8VSSOP | General Purpose | 2 | - | 3.5 V/µs | 1MHz | - | 5pA | 1.5mV | 220µA | 60mA | 4.5 V ~ 36 V, ±2.25 V ~ 18 V | -40°C ~ 85°C | Surface Mount | "8-TSSOP, 8-MSOP (0.118"", 3.00mm Width)" | 8-VSSOP
AMP04018 | AMP04018 | http://www.ti.com/lit/ds/symlink/pga113.pdf |  |  | Digikey | 296-32204-1-ND | PGA113AIDGST | PGA113AIDGST | Texas Instruments | IC OPAMP PGA 10MHZ RRO 10VSSOP | Programmable Gain | 1 | Rail-to-Rail | 8 V/µs | - | 10MHz | 1.5nA | 75µV | 330µA | 60mA | 2.2 V ~ 5.5 V | -40°C ~ 125°C | Surface Mount | "10-TFSOP, 10-MSOP (0.118"", 3.00mm Width)" | 10-VSSOP
AMP04019 | AMP04019 | http://www.ti.com/lit/ds/symlink/opa2364.pdf |  |  | Digikey | 296-13874-1-ND | OPA2363AIDGST | OPA2363AIDGST | Texas Instruments | IC OPAMP GP 7MHZ RRO 10VSSOP | General Purpose | 2 | Rail-to-Rail | 5 V/µs | 7MHz | - | 1pA | 1mV | 1.1mA | 85mA | 1.8 V ~ 5.5 V, ±0.9 V ~ 2.75 V | -40°C ~ 125°C | Surface Mount | "10-TFSOP, 10-MSOP (0.118"", 3.00mm Width)" | 10-VSSOP
AMP04020 | AMP04020 | http://www.ti.com/lit/ds/symlink/tlv2460a.pdf |  |  | Digikey | 296-7481-1-ND | TLV2460IDBVR | TLV2460IDBVR | Texas Instruments | IC OPAMP GP 6.4MHZ RRO SOT23-6 | General Purpose | 1 | Rail-to-Rail | 1.6 V/µs | 6.4MHz | - | 1.3nA | 500µV | 550µA | 80mA | 2.7 V ~ 6 V, ±1.35 V ~ 3 V | -40°C ~ 125°C | Surface Mount | SOT-23-6 | SOT-23-6
AMP04021 | AMP04021 | http://www.ti.com/lit/ds/symlink/opa2377.pdf |  |  | Digikey | 296-25799-1-ND | OPA2377AIDGKT | OPA2377AIDGKT | Texas Instruments | IC OPAMP GP 5.5MHZ RRO 8VSSOP | General Purpose | 2 | Rail-to-Rail | 2 V/µs | 5.5MHz | - | 0.2pA | 250µV | 760µA | 50mA | 2.2 V ~ 5.5 V, ±1.1 V ~ 2.75 V | -40°C ~ 125°C | Surface Mount | "8-TSSOP, 8-MSOP (0.118"", 3.00mm Width)" | 8-VSSOP
AMP04022 | AMP04022 | http://www.ti.com/lit/ds/symlink/tl031.pdf |  |  | Digikey | 296-7157-5-ND | TL034ID | TL034ID | Texas Instruments | IC OPAMP JFET 1.1MHZ 14SOIC | J-FET | 4 | - | 5.1 V/µs | 1.1MHz | - | 2pA | 790µV | 870µA | 40mA | 10 V ~ 30 V, ±5 V ~ 15 V | -40°C ~ 85°C | Surface Mount | "14-SOIC (0.154"", 3.90mm Width)" | 14-SOIC
AMP04023 | AMP04023 | http://www.ti.com/lit/ds/symlink/lmc6482.pdf |  |  | Digikey | LMC6482IMXCT-ND | LMC6482IMX | LMC6482IMX | Texas Instruments | IC OPAMP GP 1.5MHZ RRO 8SOIC | General Purpose | 2 | Rail-to-Rail | 1.3 V/µs | 1.5MHz | - | 0.02pA | 110µV | 1.3mA | 30mA | 3 V ~ 15.5 V, ±1.5 V ~ 7.75 V | -40°C ~ 85°C | Surface Mount | "8-SOIC (0.154"", 3.90mm Width)" | 8-SOIC
AMP04024 | AMP04024 | http://www.ti.com/lit/ds/symlink/tlv27l1.pdf |  |  | Digikey | 296-34470-5-ND | TLV27L2IDGK | TLV27L2IDGK | Texas Instruments | IC OPAMP GP 160KHZ RRO 8VSSOP | General Purpose | 2 | Rail-to-Rail | 0.06 V/µs | 160kHz | - | 1pA | 500µV | 7µA | 400µA | 2.7 V ~ 16 V, ±1.35 V ~ 8 V | -40°C ~ 125°C | Surface Mount | "8-TSSOP, 8-MSOP (0.118"", 3.00mm Width)" | 8-VSSOP
AMP04025 | AMP04025 | http://www.ti.com/lit/ds/symlink/lmv641.pdf |  |  | Digikey | LMV641MAE/NOPBCT-ND | LMV641MAE/NOPB | LMV641MAE/NOPB | Texas Instruments | IC OPAMP GP 10MHZ RRO 8SOIC | General Purpose | 1 | Rail-to-Rail | 2.6 V/µs | 10MHz | - | 70nA | 5µV | 158µA | 112mA | 2.7 V ~ 12 V, ±1.35 V ~ 6 V | -40°C ~ 125°C | Surface Mount | "8-SOIC (0.154"", 3.90mm Width)" | 8-SOIC
AMP04026 | AMP04026 | http://www.ti.com/lit/ds/symlink/ina155.pdf |  |  | Digikey | INA155EACT-ND | INA155EA/250 | INA155EA/250 | Texas Instruments | IC OPAMP INSTR 550KHZ RRO 8VSSOP | Instrumentation | 1 | Rail-to-Rail | 6.5 V/µs | - | 550kHz | 1pA | 200µV | 1.7mA | 50mA | 2.7 V ~ 5.5 V, ±1.35 V ~ 2.75 V | -55°C ~ 125°C | Surface Mount | "8-TSSOP, 8-MSOP (0.118"", 3.00mm Width)" | 8-VSSOP
AMP04027 | AMP04027 | http://www.ti.com/lit/ds/symlink/tlc070a.pdf |  |  | Digikey | 296-7230-1-ND | TLC072IDGNR | TLC072IDGNR | Texas Instruments | IC OPAMP GP 10MHZ 8MSOP | General Purpose | 2 | - | 19 V/µs | 10MHz | - | 1.5pA | 390µV | 2.1mA | 57mA | 4.5 V ~ 16 V, ±2.25 V ~ 8 V | -40°C ~ 125°C | Surface Mount | "8-TSSOP, 8-MSOP (0.118"", 3.00mm Width) Exposed Pad" | 8-MSOP-PowerPad
AMP04028 | AMP04028 | http://www.analog.com/media/en/technical-documentation/data-sheets/AD8129_8130.pdf |  |  | Digikey | AD8130ARZ-REEL7CT-ND | AD8130ARZ-REEL7 | AD8130ARZ-REEL7 | Analog Devices Inc | IC OPAMP DIFF 290MHZ 8SOIC | Differential | 1 | - | 1100 V/µs | - | 290MHz | 500nA | 400µV | 13mA | 40mA | 4.5 V ~ 25.2 V, ±2.25 V ~ 12.6 V | -40°C ~ 85°C | Surface Mount | "8-SOIC (0.154"", 3.90mm Width)" | 8-SOIC
AMP04029 | AMP04029 | http://www.ti.com/lit/ds/symlink/opa369.pdf |  |  | Digikey | 296-24094-1-ND | OPA369AIDCKT | OPA369AIDCKT | Texas Instruments | IC OPAMP GP 12KHZ RRO SC70-5 | General Purpose | 1 | Rail-to-Rail | 0.005 V/µs | 12kHz | - | 10pA | 250µV | 800nA | 10mA | 1.8 V ~ 5.5 V | -40°C ~ 85°C | Surface Mount | 5-TSSOP, SC-70-5, SOT-353 | SC-70-5
AMP04030 | AMP04030 | http://www.ti.com/lit/ds/symlink/opa2357.pdf |  |  | Digikey | 296-32184-1-ND | OPA2357AIDGST | OPA2357AIDGST | Texas Instruments | IC OPAMP VFB 100MHZ RRO 10VSSOP | Voltage Feedback | 2 | Rail-to-Rail | 150 V/µs | 100MHz | 250MHz | 3pA | 2mV | 4.9mA | 100mA | 2.5 V ~ 5.5 V, ±1.25 V ~ 2.75 V | -40°C ~ 125°C | Surface Mount | "10-TFSOP, 10-MSOP (0.118"", 3.00mm Width)" | 10-VSSOP
AMP04031 | AMP04031 | http://www.analog.com/media/en/technical-documentation/data-sheets/OP177.pdf |  |  | Digikey | OP177GSZ-REELCT-ND | OP177GSZ-REEL | OP177GSZ-REEL | Analog Devices Inc | IC OPAMP GP 600KHZ 8SOIC | General Purpose | 1 | - | 0.3 V/µs | 600kHz | - | 1.2nA | 20µV | 1.6mA | - | 6 V ~ 36 V, ±3 V ~ 18 V | -40°C ~ 85°C | Surface Mount | "8-SOIC (0.154"", 3.90mm Width)" | 8-SOIC
AMP04032 | AMP04032 | http://www.ti.com/lit/ds/symlink/tlc2252a.pdf |  |  | Digikey | 296-7074-5-ND | TLC2252AID | TLC2252AID | Texas Instruments | IC OPAMP GP 210KHZ RRO 8SOIC | General Purpose | 2 | Rail-to-Rail | 0.12 V/µs | 210kHz | - | 1pA | 200µV | 80µA | 50mA | 4.4 V ~ 16 V, ±2.2 V ~ 8 V | -40°C ~ 125°C | Surface Mount | "8-SOIC (0.154"", 3.90mm Width)" | 8-SOIC
AMP04033 | AMP04033 | http://www.ti.com/lit/ds/symlink/opa1652.pdf |  |  | Digikey | 296-30312-5-ND | OPA1652AIDGK | OPA1652AIDGK | Texas Instruments | IC OPAMP AUDIO 18MHZ RRO 8VSSOP | Audio | 2 | Rail-to-Rail | 10 V/µs | 18MHz | - | 10pA | 500µV | 2mA | 30mA | 4.5 V ~ 36 V, ±2.25 V ~ 18 V | -40°C ~ 85°C | Surface Mount | "8-TSSOP, 8-MSOP (0.118"", 3.00mm Width)" | 8-VSSOP
AMP04034 | AMP04034 | http://www.ti.com/lit/ds/symlink/opa2652.pdf |  |  | Digikey | OPA2652ECT-ND | OPA2652E/250 | OPA2652E/250 | Texas Instruments | IC OPAMP VFB 200MHZ SOT23-8 | Voltage Feedback | 2 | - | 335 V/µs | 200MHz | 700MHz | 4µA | 1.5mV | 11mA | 140mA | 6 V ~ 12 V, ±3 V ~ 6 V | -40°C ~ 85°C | Surface Mount | SOT-23-8 | SOT-23-8
AMP04035 | AMP04035 | http://www.ti.com/lit/ds/symlink/opa341.pdf |  |  | Digikey | 296-32183-1-ND | OPA2341DGSA/250 | OPA2341DGSA/250 | Texas Instruments | IC OPAMP GP 5.5MHZ RRO 10VSSOP | General Purpose | 2 | Rail-to-Rail | 6 V/µs | 5.5MHz | - | 0.6pA | 2mV | 750µA | 50mA | 2.5 V ~ 5.5 V | -55°C ~ 125°C | Surface Mount | "10-TFSOP, 10-MSOP (0.118"", 3.00mm Width)" | 10-VSSOP
AMP04036 | AMP04036 | http://www.ti.com/lit/pdf/snosb95e |  |  | Digikey | LMH6551QMME/NOPBCT-ND | LMH6551QMME/NOPB | LMH6551QMME/NOPB | Texas Instruments | IC OPAMP VFB 370MHZ 8VSSOP | Voltage Feedback | 1 | Differential | 2400 V/µs | - | 370MHz | 4µA | 500µV | 12.5mA | 65mA | 3 V ~ 12 V, ±1.5 V ~ 6 V | -40°C ~ 125°C | Surface Mount | "8-TSSOP, 8-MSOP (0.118"", 3.00mm Width)" | 8-VSSOP
AMP04037 | AMP04037 | http://www.ti.com/lit/ds/symlink/opa2364.pdf |  |  | Digikey | 296-26282-1-ND | OPA364IDBVR | OPA364IDBVR | Texas Instruments | IC OPAMP GP 7MHZ RRO SOT23-5 | General Purpose | 1 | Rail-to-Rail | 5 V/µs | 7MHz | - | 1pA | 500µV | 1.1mA | 85mA | 1.8 V ~ 5.5 V, ±0.9 V ~ 2.75 V | -40°C ~ 125°C | Surface Mount | SC-74A, SOT-753 | SOT-23-5
AMP04038 | AMP04038 | http://www.ti.com/lit/ds/symlink/lmc6035.pdf |  |  | Digikey | LMC6036IM/NOPB-ND | LMC6036IM/NOPB | LMC6036IM/NOPB | Texas Instruments | IC OPAMP GP 1.4MHZ RRO 14SOIC | General Purpose | 4 | Rail-to-Rail | 1.5 V/µs | 1.4MHz | - | 0.02pA | 500µV | 1.3mA | 8mA | 2 V ~ 15.5 V, ±1 V ~ 7.75 V | -40°C ~ 85°C | Surface Mount | "14-SOIC (0.154"", 3.90mm Width)" | 14-SOICN
AMP04039 | AMP04039 | http://www.ti.com/lit/ds/symlink/lmp2232.pdf |  |  | Digikey | LMP2232AMAE/NOPBCT-ND | LMP2232AMAE/NOPB | LMP2232AMAE/NOPB | Texas Instruments | IC OPAMP GP 130KHZ RRO 8SOIC | General Purpose | 2 | Rail-to-Rail | 0.058 V/µs | 130kHz | - | 0.02pA | 10µV | 19µA | 30mA | 1.6 V ~ 5.5 V | -40°C ~ 125°C | Surface Mount | "8-SOIC (0.154"", 3.90mm Width)" | 8-SOIC
AMP04040 | AMP04040 | http://www.ti.com/lit/ds/symlink/opa2364.pdf |  |  | Digikey | 296-13879-1-ND | OPA2364IDGKT | OPA2364IDGKT | Texas Instruments | IC OPAMP GP 7MHZ RRO 8VSSOP | General Purpose | 2 | Rail-to-Rail | 5 V/µs | 7MHz | - | 1pA | 900µV | 1.1mA | 85mA | 1.8 V ~ 5.5 V, ±0.9 V ~ 2.75 V | -40°C ~ 125°C | Surface Mount | "8-TSSOP, 8-MSOP (0.118"", 3.00mm Width)" | 8-VSSOP
AMP04041 | AMP04041 | http://www.ti.com/lit/ds/symlink/tlc2252a.pdf |  |  | Digikey | 296-1301-5-ND | TLC2254ID | TLC2254ID | Texas Instruments | IC OPAMP GP 210KHZ RRO 14SOIC | General Purpose | 4 | Rail-to-Rail | 0.12 V/µs | 210kHz | - | 1pA | 200µV | 160µA | 50mA | 4.4 V ~ 16 V, ±2.2 V ~ 8 V | -40°C ~ 125°C | Surface Mount | "14-SOIC (0.154"", 3.90mm Width)" | 14-SOIC
AMP04042 | AMP04042 | http://www.ti.com/lit/ds/symlink/tlc070a.pdf |  |  | Digikey | 296-7226-5-ND | TLC072AID | TLC072AID | Texas Instruments | IC OPAMP GP 10MHZ 8SOIC | General Purpose | 2 | - | 19 V/µs | 10MHz | - | 1.5pA | 390µV | 2.1mA | 57mA | 4.5 V ~ 16 V, ±2.25 V ~ 8 V | -40°C ~ 125°C | Surface Mount | "8-SOIC (0.154"", 3.90mm Width)" | 8-SOIC
AMP04043 | AMP04043 | http://www.ti.com/lit/ds/symlink/opa2343.pdf |  |  | Digikey | 296-26255-1-ND | OPA2343EA/2K5 | OPA2343EA/2K5 | Texas Instruments | IC OPAMP GP 5.5MHZ RRO 8VSSOP | General Purpose | 2 | Rail-to-Rail | 6 V/µs | 5.5MHz | - | 0.2pA | 2mV | 850µA | 50mA | 2.5 V ~ 5.5 V | -40°C ~ 85°C | Surface Mount | "8-TSSOP, 8-MSOP (0.118"", 3.00mm Width)" | 8-VSSOP
AMP04044 | AMP04044 | http://www.ti.com/lit/ds/symlink/opa336.pdf |  |  | Digikey | 296-26274-1-ND | OPA336N/3K | OPA336N/3K | Texas Instruments | IC OPAMP GP 100KHZ RRO SOT23-5 | General Purpose | 1 | Rail-to-Rail | 0.03 V/µs | 100kHz | - | 1pA | 60µV | 20µA | 5mA | 2.3 V ~ 5.5 V | -40°C ~ 85°C | Surface Mount | SC-74A, SOT-753 | SOT-23-5
AMP04045 | AMP04045 | http://www.analog.com/media/en/technical-documentation/data-sheets/OP113_213_413.pdf |  |  | Digikey | OP213FSZ-REEL7CT-ND | OP213FSZ-REEL7 | OP213FSZ-REEL7 | Analog Devices Inc | IC OPAMP GP 3.4MHZ RRO 8SOIC | General Purpose | 2 | Rail-to-Rail | 1.2 V/µs | 3.4MHz | - | 240nA | 250µV | 3mA | 40mA | 4 V ~ 36 V, ±2 V ~ 18 V | -40°C ~ 85°C | Surface Mount | "8-SOIC (0.154"", 3.90mm Width)" | 8-SOIC
AMP04046 | AMP04046 | http://www.ti.com/lit/ds/symlink/ina122.pdf |  |  | Digikey | 296-38945-1-ND | INA122UA/2K5 | INA122UA/2K5 | Texas Instruments | IC OPAMP INSTR 120KHZ 8SOIC | Instrumentation | 1 | - | 0.16 V/µs | - | 120kHz | 10nA | 150µV | 60µA | 30mA | 2.2 V ~ 36 V, -0.9 V/+1.3 V ~ 18 V | -40°C ~ 85°C | Surface Mount | "8-SOIC (0.154"", 3.90mm Width)" | 8-SOIC
AMP04047 | AMP04047 | http://www.ti.com/lit/ds/symlink/lmp8640.pdf |  |  | Digikey | LMP8640MKE-H/NOPBCT-ND | LMP8640MKE-H/NOPB | LMP8640MKE-H/NOPB | Texas Instruments | IC OPAMP CURR SENSE 6SOT | Current Sense | 1 | - | 1.8 V/µs | 230kHz | - | 13µA | 900µV | 2.3mA | - | 2.7 V ~ 12 V | -40°C ~ 125°C | Surface Mount | SOT-23-6 Thin, TSOT-23-6 | 6-SOT
AMP04048 | AMP04048 | http://www.ti.com/lit/ds/symlink/lmp2021.pdf |  |  | Digikey | 296-35341-1-ND | LMP2021MAX/NOPB | LMP2021MAX/NOPB | Texas Instruments | IC OPAMP CHOPPER 5MHZ 8SOIC | Chopper (Zero-Drift) | 1 | - | 2.6 V/µs | 5MHz | - | 25pA | 0.4µV | 1.1mA | 50mA | 2.2 V ~ 5.5 V | -40°C ~ 125°C | Surface Mount | "8-SOIC (0.154"", 3.90mm Width)" | 8-SOIC
AMP04049 | AMP04049 | http://www.ti.com/lit/ds/symlink/sm73307.pdf |  |  | Digikey | SM73307MME/NOPBCT-ND | SM73307MME/NOPB | SM73307MME/NOPB | Texas Instruments | IC OPAMP GP 17MHZ RRO 8VSSOP | General Purpose | 2 | Rail-to-Rail | 11.5 V/µs | 17MHz | - | 0.1pA | 10µV | 1.3mA | 66mA | 1.8 V ~ 5.5 V | -40°C ~ 125°C | Surface Mount | "8-TSSOP, 8-MSOP (0.118"", 3.00mm Width)" | 8-VSSOP
AMP04050 | AMP04050 | http://www.ti.com/lit/ds/symlink/tle2141a.pdf |  |  | Digikey | 296-34395-5-ND | TLE2142MDG4 | TLE2142MDG4 | Texas Instruments | IC OPAMP GP 5.9MHZ 8SOIC | General Purpose | 2 | - | 45 V/µs | 5.9MHz | - | 700nA | 290µV | 6.9mA | 50mA | 4 V ~ 44 V, ±2 V ~ 22 V | -55°C ~ 125°C | Surface Mount | "8-SOIC (0.154"", 3.90mm Width)" | 8-SOIC
AMP04051 | AMP04051 | http://www.ti.com/lit/ds/symlink/opa234.pdf |  |  | Digikey | OPA234ECT-ND | OPA234E/250 | OPA234E/250 | Texas Instruments | IC OPAMP GP 350KHZ 8VSSOP | General Purpose | 1 | - | 0.2 V/µs | 350kHz | - | 12nA | 70µV | 275µA | 22mA | 2.7 V ~ 36 V, ±1.35 V ~ 18 V | -40°C ~ 85°C | Surface Mount | "8-TSSOP, 8-MSOP (0.118"", 3.00mm Width)" | 8-VSSOP
AMP04052 | AMP04052 | http://www.ti.com/lit/ds/symlink/tlv4110.pdf |  |  | Digikey | 296-34490-5-ND | TLV4111IDGN | TLV4111IDGN | Texas Instruments | IC OPAMP GP 2.7MHZ RRO 8MSOP | General Purpose | 1 | Rail-to-Rail | 1.57 V/µs | 2.7MHz | - | 0.3pA | 175µV | 700µA | 320mA | 2.5 V ~ 6 V | -40°C ~ 125°C | Surface Mount | "8-TSSOP, 8-MSOP (0.118"", 3.00mm Width) Exposed Pad" | 8-MSOP-PowerPad
AMP04053 | AMP04053 | http://www.ti.com/lit/ds/symlink/lmp8481.pdf |  |  | Digikey | 296-35796-1-ND | LMP8481MME-S/NOPB | LMP8481MME-S/NOPB | Texas Instruments | IC OPAMP CURR SENS 270KHZ 8VSSOP | Current Sense | 1 | - | 1 V/µs | - | 270kHz | 6.3µA | 80µV | 88µA | - | 4.5 V ~ 76 V | -40°C ~ 125°C | Surface Mount | "8-TSSOP, 8-MSOP (0.118"", 3.00mm Width)" | 8-VSSOP
AMP04054 | AMP04054 | http://www.ti.com/lit/ds/symlink/lmp2234.pdf |  |  | Digikey | LMP2234BMAE/NOPBCT-ND | LMP2234BMAE/NOPB | LMP2234BMAE/NOPB | Texas Instruments | IC OPAMP GP 130KHZ RRO 14SOIC | General Purpose | 4 | Rail-to-Rail | 0.058 V/µs | 130kHz | - | 0.02pA | 10µV | 36µA | 30mA | 1.6 V ~ 5.5 V | -40°C ~ 125°C | Surface Mount | "14-SOIC (0.154"", 3.90mm Width)" | 14-SOICN
AMP04055 | AMP04055 | http://www.ti.com/lit/ds/symlink/lmh6657.pdf |  |  | Digikey | LMH6658MA/NOPB-ND | LMH6658MA/NOPB | LMH6658MA/NOPB | Texas Instruments | IC OPAMP VFB 140MHZ 8SOIC | Voltage Feedback | 2 | - | 700 V/µs | 140MHz | 270MHz | 5µA | 1mV | 6.5mA | 110mA | 3 V ~ 12 V, ±1.5 V ~ 6 V | -40°C ~ 85°C | Surface Mount | "8-SOIC (0.154"", 3.90mm Width)" | 8-SOIC
AMP04056 | AMP04056 | http://www.ti.com/lit/ds/symlink/opa4317.pdf |  |  | Digikey | 296-36443-5-ND | OPA4317IPW | OPA4317IPW | Texas Instruments | IC OPAMP GP 300KHZ RRO 14TSSOP | General Purpose | 4 | Rail-to-Rail | 0.15 V/µs | 300kHz | - | 155pA | 20µV | 21µA | 5mA | 1.8 V ~ 5.5 V | -40°C ~ 150°C | Surface Mount | "14-TSSOP (0.173"", 4.40mm Width)" | 14-TSSOP
AMP04057 | AMP04057 | http://www.ti.com/lit/ds/symlink/opa4317.pdf |  |  | Digikey | 296-36442-5-ND | OPA4317ID | OPA4317ID | Texas Instruments | IC OPAMP GP 300KHZ RRO 14SOIC | General Purpose | 4 | Rail-to-Rail | 0.15 V/µs | 300kHz | - | 155pA | 20µV | 21µA | 5mA | 1.8 V ~ 5.5 V | -40°C ~ 150°C | Surface Mount | "14-SOIC (0.154"", 3.90mm Width)" | 14-SOIC
AMP04058 | AMP04058 | http://www.ti.com/lit/ds/symlink/lmp2021.pdf |  |  | Digikey | LMP2021MA/NOPB-ND | LMP2021MA/NOPB | LMP2021MA/NOPB | Texas Instruments | IC OPAMP CHOPPER 5MHZ 8SOIC | Chopper (Zero-Drift) | 1 | - | 2.6 V/µs | 5MHz | - | 25pA | 0.4µV | 1.1mA | 50mA | 2.2 V ~ 5.5 V | -40°C ~ 125°C | Surface Mount | "8-SOIC (0.154"", 3.90mm Width)" | 8-SOIC
AMP04059 | AMP04059 | http://www.ti.com/lit/ds/symlink/lmh6723.pdf |  |  | Digikey | LMH6724MA/NOPB-ND | LMH6724MA/NOPB | LMH6724MA/NOPB | Texas Instruments | IC OPAMP CFA 370MHZ 8SOIC | Current Feedback | 2 | - | 600 V/µs | - | 370MHz | 2µA | 1mV | 1mA | 110mA | 4.5 V ~ 12 V, ±2.25 V ~ 6 V | -40°C ~ 85°C | Surface Mount | "8-SOIC (0.154"", 3.90mm Width)" | 8-SOIC
AMP04060 | AMP04060 | http://www.ti.com/lit/ds/symlink/lmc6062.pdf |  |  | Digikey | LMC6062IM/NOPB-ND | LMC6062IM/NOPB | LMC6062IM/NOPB | Texas Instruments | IC OPAMP GP 100KHZ RRO 8SOIC | General Purpose | 2 | Rail-to-Rail | 0.35 V/µs | 100kHz | - | 0.01pA | 100µV | 40µA | 35mA | 4.5 V ~ 15.5 V, ±2.25 V ~ 7.75 V | -40°C ~ 85°C | Surface Mount | "8-SOIC (0.154"", 3.90mm Width)" | 8-SOIC
AMP04061 | AMP04061 | http://www.ti.com/lit/ds/symlink/opa300.pdf |  |  | Digikey | 296-33471-5-ND | OPA2301AID | OPA2301AID | Texas Instruments | IC OPAMP VFB 150MHZ 8SOIC | Voltage Feedback | 2 | - | 80 V/µs | 150MHz | - | 0.1pA | 1mV | 9.5mA | 70mA | 2.7 V ~ 5.5 V, ±1.35 V ~ 2.75 V | -40°C ~ 125°C | Surface Mount | "8-SOIC (0.154"", 3.90mm Width)" | 8-SOIC
AMP04062 | AMP04062 | http://www.linear.com/docs/7277 |  |  | Digikey | LTC6101CIS5#TRMPBFCT-ND | LTC6101CIS5#TRMPBF | LTC6101CIS5#TRMPBF | Linear Technology | IC OPAMP CURR SENSE TSOT23-5 | Current Sense | 1 | - | - | 200kHz | - | 100nA | 400µV | 375µA | 1mA | 4 V ~ 60 V | -40°C ~ 85°C | Surface Mount | SOT-23-5 Thin, TSOT-23-5 | TSOT-23-5
AMP04063 | AMP04063 | http://www.ti.com/lit/ds/symlink/lm7121.pdf |  |  | Digikey | LM7121IM/NOPB-ND | LM7121IM/NOPB | LM7121IM/NOPB | Texas Instruments | IC OPAMP VFB 175MHZ 8SOIC | Voltage Feedback | 1 | - | 1300 V/µs | 175MHz | 235MHz | 5.2µA | 900µV | 5.3mA | 71mA | 4.5 V ~ 33 V, ±2.25 V ~ 16.5 V | -40°C ~ 85°C | Surface Mount | "8-SOIC (0.154"", 3.90mm Width)" | 8-SOIC
AMP04064 | AMP04064 | http://www.ti.com/lit/ds/symlink/tle2021a.pdf |  |  | Digikey | 296-10363-5-ND | TLE2022AID | TLE2022AID | Texas Instruments | IC OPAMP GP 2.8MHZ 8SOIC | General Purpose | 2 | - | 0.65 V/µs | 2.8MHz | - | 33nA | 120µV | 550µA | 30mA | 4 V ~ 40 V, ±2 V ~ 20 V | -40°C ~ 85°C | Surface Mount | "8-SOIC (0.154"", 3.90mm Width)" | 8-SOIC
AMP04065 | AMP04065 | http://www.ti.com/lit/ds/symlink/lmh6682.pdf |  |  | Digikey | LMH6683MAX/NOPBCT-ND | LMH6683MAX/NOPB | LMH6683MAX/NOPB | Texas Instruments | IC OPAMP VFB 190MHZ 14SOIC | Voltage Feedback | 3 | - | 940 V/µs | - | 190MHz | 5µA | 1mV | 6.5mA | 85mA | 3 V ~ 12 V, ±1.5 V ~ 6 V | -40°C ~ 85°C | Surface Mount | "14-SOIC (0.154"", 3.90mm Width)" | 14-SOICN
AMP04066 | AMP04066 | http://www.ti.com/lit/ds/symlink/lmh6704.pdf |  |  | Digikey | LMH6704MF/NOPBCT-ND | LMH6704MF/NOPB | LMH6704MF/NOPB | Texas Instruments | IC OPAMP BUFFER 650MHZ SOT23-6 | Buffer | 1 | - | 3000 V/µs | - | 650MHz | 5µA | 2mV | 11.5mA | 90mA | 8 V ~ 12 V, ±4 V ~ 6 V | -40°C ~ 85°C | Surface Mount | SOT-23-6 | SOT-23-6
AMP04067 | AMP04067 | http://www.ti.com/lit/ds/symlink/tle2027.pdf |  |  | Digikey | 296-10383-5-ND | TLE2027ID | TLE2027ID | Texas Instruments | IC OPAMP GP 13MHZ 8SOIC | General Purpose | 1 | - | 2.8 V/µs | 13MHz | - | 15nA | 20µV | 3.8mA | 50mA | 8 V ~ 38 V, ±4 V ~ 19 V | -40°C ~ 105°C | Surface Mount | "8-SOIC (0.154"", 3.90mm Width)" | 8-SOIC
AMP04068 | AMP04068 | http://www.ti.com/lit/ds/symlink/ina152.pdf |  |  | Digikey | 296-37634-1-ND | INA152EA/2K5 | INA152EA/2K5 | Texas Instruments | IC OPAMP DIFF 800KHZ 8VSSOP | Differential | 1 | - | 0.4 V/µs | - | 800kHz | - | 250µV | 500µA | 12mA | 2.7 V ~ 20 V, ±1.35 V ~ 10 V | -40°C ~ 85°C | Surface Mount | "8-TSSOP, 8-MSOP (0.118"", 3.00mm Width)" | 8-VSSOP
AMP04069 | AMP04069 | http://www.ti.com/lit/ds/symlink/tle2071a.pdf |  |  | Digikey | 296-10427-5-ND | TLE2072ID | TLE2072ID | Texas Instruments | IC OPAMP JFET 10MHZ 8SOIC | J-FET | 2 | - | 45 V/µs | 10MHz | - | 20pA | 1.1mV | 3.1mA | 48mA | 4.5 V ~ 38 V, ±2.25 V ~ 19 V | -40°C ~ 85°C | Surface Mount | "8-SOIC (0.154"", 3.90mm Width)" | 8-SOIC
AMP04070 | AMP04070 | http://www.ti.com/lit/ds/symlink/opa353.pdf |  |  | Digikey | OPA353UA-ND | OPA353UA | OPA353UA | Texas Instruments | IC OPAMP GP 44MHZ RRO 8SOIC | General Purpose | 1 | Rail-to-Rail | 22 V/µs | 44MHz | - | 0.5pA | 3mV | 5.2mA | 40mA | 2.5 V ~ 5.5 V, ±1.25 V ~ 2.75 V | -40°C ~ 85°C | Surface Mount | "8-SOIC (0.154"", 3.90mm Width)" | 8-SOIC
AMP04071 | AMP04071 | http://www.ti.com/lit/ds/symlink/lmv841.pdf |  |  | Digikey | LMV842QMM/NOPBCT-ND | LMV842QMM/NOPB | LMV842QMM/NOPB | Texas Instruments | IC OPAMP GP 4.5MHZ RRO 8VSSOP | General Purpose | 2 | Rail-to-Rail | 2.5 V/µs | 4.5MHz | - | 0.3pA | 50µV | 1.03mA | 37mA | 2.7 V ~ 12 V, ±1.35 V ~ 6 V | -40°C ~ 125°C | Surface Mount | "8-TSSOP, 8-MSOP (0.118"", 3.00mm Width)" | 8-VSSOP
AMP04072 | AMP04072 | http://www.ti.com/lit/ds/symlink/lpc662.pdf |  |  | Digikey | LPC662AIM/NOPB-ND | LPC662AIM/NOPB | LPC662AIM/NOPB | Texas Instruments | IC OPAMP GP 350KHZ RRO 8SOIC | General Purpose | 2 | Rail-to-Rail | 0.11 V/µs | 350kHz | - | 0.002pA | 1mV | 86µA | 40mA | 4.75 V ~ 15.5 V, ±2.38 V ~ 7.75 V | -40°C ~ 85°C | Surface Mount | "8-SOIC (0.154"", 3.90mm Width)" | 8-SOIC
AMP04073 | AMP04073 | http://www.ti.com/lit/ds/symlink/opa137.pdf |  |  | Digikey | OPA4137UA-ND | OPA4137UA | OPA4137UA | Texas Instruments | IC OPAMP GP 1MHZ 14SOIC | General Purpose | 4 | - | 3.5 V/µs | 1MHz | - | 5pA | 2.5mV | 220µA | 60mA | 4.5 V ~ 36 V, ±2.25 V ~ 18 V | -40°C ~ 85°C | Surface Mount | "14-SOIC (0.154"", 3.90mm Width)" | 14-SOIC
AMP04074 | AMP04074 | http://www.ti.com/lit/ds/symlink/opa2180.pdf |  |  | Digikey | 296-35716-5-ND | OPA2180ID | OPA2180ID | Texas Instruments | IC OPAMP ZERO-DRIFT 2MHZ 8SOIC | Zero-Drift | 2 | Rail-to-Rail | 0.8 V/µs | 2MHz | - | 250pA | 15µV | 450µA | 18mA | 4 V ~ 36 V, ±2 V ~ 18 V | -40°C ~ 105°C | Surface Mount | "8-SOIC (0.154"", 3.90mm Width)" | 8-SOIC
AMP04075 | AMP04075 | http://www.ti.com/lit/ds/symlink/ina157.pdf |  |  | Digikey | INA157UA-ND | INA157UA | INA157UA | Texas Instruments | IC OPAMP DIFFERENTIAL 4MHZ 8SOIC | Differential | 1 | - | 14 V/µs | - | 4MHz | - | 100µV | 2.4mA | 60mA | 8 V ~ 36 V, ±4 V ~ 18 V | -40°C ~ 85°C | Surface Mount | "8-SOIC (0.154"", 3.90mm Width)" | 8-SOIC
AMP04076 | AMP04076 | http://www.ti.com/lit/ds/symlink/tlv2432a.pdf |  |  | Digikey | 296-34427-5-ND | TLV2434ID | TLV2434ID | Texas Instruments | IC OPAMP GP 550KHZ RRO 14SOIC | General Purpose | 4 | Rail-to-Rail | 0.25 V/µs | 550kHz | - | 1pA | 300µV | 100µA | 50mA | 2.7 V ~ 10 V, ±1.35 V ~ 5 V | -40°C ~ 85°C | Surface Mount | "14-SOIC (0.154"", 3.90mm Width)" | 14-SOIC
AMP04077 | AMP04077 | http://www.ti.com/lit/ds/symlink/tlv2402.pdf |  |  | Digikey | 296-13799-5-ND | TLV2402IDGK | TLV2402IDGK | Texas Instruments | IC OPAMP GP 5.5KHZ RRO 8VSSOP | General Purpose | 2 | Rail-to-Rail | 0.0025 V/µs | 5.5kHz | - | 100pA | 390µV | 900nA | 200µA | 2.5 V ~ 16 V, ±1.25 V ~ 8 V | -40°C ~ 125°C | Surface Mount | "8-TSSOP, 8-MSOP (0.118"", 3.00mm Width)" | 8-VSSOP
AMP04078 | AMP04078 | http://www.ti.com/lit/ds/symlink/tlc080a.pdf |  |  | Digikey | 296-7280-5-ND | TLC084AID | TLC084AID | Texas Instruments | IC OPAMP GP 10MHZ 14SOIC | General Purpose | 4 | - | 19 V/µs | 10MHz | - | 2pA | 390µV | 1.9mA | 57mA | 4.5 V ~ 16 V, ±2.25 V ~ 8 V | -40°C ~ 125°C | Surface Mount | "14-SOIC (0.154"", 3.90mm Width)" | 14-SOIC
AMP04079 | AMP04079 | http://www.ti.com/lit/ds/symlink/tle2027.pdf |  |  | Digikey | 296-10380-5-ND | TLE2027AMD | TLE2027AMD | Texas Instruments | IC OPAMP GP 13MHZ 8SOIC | General Purpose | 1 | - | 2.8 V/µs | 13MHz | - | 15nA | 10µV | 3.8mA | 50mA | 8 V ~ 38 V, ±4 V ~ 19 V | -55°C ~ 125°C | Surface Mount | "8-SOIC (0.154"", 3.90mm Width)" | 8-SOIC
AMP04080 | AMP04080 | http://www.ti.com/lit/ds/symlink/ths4531.pdf |  |  | Digikey | 296-30429-5-ND | THS4531ID | THS4531ID | Texas Instruments | IC OPAMP DIFF 27MHZ RRO 8SOIC | Differential | 1 | Differential, Rail-to-Rail | 390 V/µs | 27MHz | 36MHz | 160nA | 200µV | 250µA | 25mA | 2.5 V ~ 5.5 V, ±1.25 V ~ 2.75 V | -40°C ~ 125°C | Surface Mount | "8-SOIC (0.154"", 3.90mm Width)" | 8-SOIC
AMP04081 | AMP04081 | http://www.ti.com/lit/ds/symlink/tle2081a.pdf |  |  | Digikey | 296-10442-5-ND | TLE2082AID | TLE2082AID | Texas Instruments | IC OPAMP JFET 10MHZ 8SOIC | J-FET | 2 | - | 45 V/µs | 10MHz | - | 20pA | 700µV | 3.1mA | 48mA | 4.5 V ~ 38 V, ±2.25 V ~ 19 V | -40°C ~ 85°C | Surface Mount | "8-SOIC (0.154"", 3.90mm Width)" | 8-SOIC
AMP04082 | AMP04082 | http://www.ti.com/lit/ds/symlink/ths4531.pdf |  |  | Digikey | 296-30313-5-ND | THS4531IDGK | THS4531IDGK | Texas Instruments | IC OPAMP DIFF 27MHZ RRO 8VSSOP | Differential | 1 | Differential, Rail-to-Rail | 390 V/µs | 27MHz | 36MHz | 160nA | 200µV | 250µA | 25mA | 2.5 V ~ 5.5 V, ±1.25 V ~ 2.75 V | -40°C ~ 125°C | Surface Mount | "8-TSSOP, 8-MSOP (0.118"", 3.00mm Width)" | 8-VSSOP
AMP04083 | AMP04083 | http://www.ti.com/lit/ds/symlink/tlv2252a.pdf |  |  | Digikey | 296-34409-5-ND | TLV2254AIPW | TLV2254AIPW | Texas Instruments | IC OPAMP GP 200KHZ RRO 14TSSOP | General Purpose | 4 | Rail-to-Rail | 0.12 V/µs | 200kHz | - | 1pA | 200µV | 140µA | 50mA | 2.7 V ~ 8 V, ±1.35 V ~ 4 V | -40°C ~ 125°C | Surface Mount | "14-TSSOP (0.173"", 4.40mm Width)" | 14-TSSOP
AMP04084 | AMP04084 | http://www.ti.com/lit/ds/symlink/tlv2432a.pdf |  |  | Digikey | 296-34426-5-ND | TLV2434AID | TLV2434AID | Texas Instruments | IC OPAMP GP 550KHZ RRO 14SOIC | General Purpose | 4 | Rail-to-Rail | 0.25 V/µs | 550kHz | - | 1pA | 300µV | 100µA | 50mA | 2.7 V ~ 10 V, ±1.35 V ~ 5 V | -40°C ~ 85°C | Surface Mount | "14-SOIC (0.154"", 3.90mm Width)" | 14-SOIC
AMP04085 | AMP04085 | http://www.ti.com/lit/ds/symlink/tlv2442a.pdf |  |  | Digikey | 296-34430-5-ND | TLV2444AID | TLV2444AID | Texas Instruments | IC OPAMP GP 1.81MHZ RRO 14SOIC | General Purpose | 4 | Rail-to-Rail | 1.4 V/µs | 1.81MHz | - | 1pA | 300µV | 750µA | 50mA | 2.7 V ~ 10 V, ±1.35 V ~ 5 V | -40°C ~ 85°C | Surface Mount | "14-SOIC (0.154"", 3.90mm Width)" | 14-SOIC
AMP04086 | AMP04086 | http://www.ti.com/lit/ds/symlink/tlc274.pdf |  |  | Digikey | 296-1315-5-ND | TLC279ID | TLC279ID | Texas Instruments | IC OPAMP GP 2.2MHZ 14SOIC | General Purpose | 4 | - | 5.3 V/µs | 2.2MHz | - | 0.7pA | 370µV | 3.8mA | 30mA | 4 V ~ 16 V, ±2 V ~ 8 V | -40°C ~ 85°C | Surface Mount | "14-SOIC (0.154"", 3.90mm Width)" | 14-SOIC
AMP04087 | AMP04087 | http://www.ti.com/lit/ds/symlink/tlv2460a.pdf |  |  | Digikey | 296-10608-5-ND | TLV2464ID | TLV2464ID | Texas Instruments | IC OPAMP GP 6.4MHZ RRO 14SOIC | General Purpose | 4 | Rail-to-Rail | 1.6 V/µs | 6.4MHz | - | 1.3nA | 500µV | 550µA | 80mA | 2.7 V ~ 6 V, ±1.35 V ~ 3 V | -40°C ~ 125°C | Surface Mount | "14-SOIC (0.154"", 3.90mm Width)" | 14-SOIC
AMP04088 | AMP04088 | http://www.ti.com/lit/ds/symlink/lme49743.pdf |  |  | Digikey | LME49743MT/NOPB-ND | LME49743MT/NOPB | LME49743MT/NOPB | Texas Instruments | IC OPAMP AUDIO 30MHZ 14TSSOP | Audio | 4 | - | 12 V/µs | 30MHz | - | 190nA | 150µV | 10mA | 21mA | ±4 V ~ 17 V | -40°C ~ 85°C | Surface Mount | "14-TSSOP (0.173"", 4.40mm Width)" | 14-TSSOP
AMP04089 | AMP04089 | http://www.linear.com/docs/1221 |  |  | Digikey | LTC2050HS6#TRMPBFCT-ND | LTC2050HS6#TRMPBF | LTC2050HS6#TRMPBF | Linear Technology | IC OPAMP CHOPPER 3MHZ TSOT23-6 | Chopper (Zero-Drift) | 1 | Rail-to-Rail | 2 V/µs | 3MHz | - | 25pA | 0.5µV | 800µA | - | 2.7 V ~ 6 V | -40°C ~ 125°C | Surface Mount | SOT-23-6 Thin, TSOT-23-6 | TSOT-23-6
AMP04090 | AMP04090 | http://www.ti.com/lit/ds/symlink/lm614.pdf |  |  | Digikey | LM614IWM/NOPB-ND | LM614IWM/NOPB | LM614IWM/NOPB | Texas Instruments | IC OPAMP GP 800KHZ 16SOIC | General Purpose | 4 | - | 0.7 V/µs | 800kHz | - | 10nA | 1.5mV | 450µA | 25mA | 4 V ~ 36 V, ±2 V ~ 18 V | -40°C ~ 85°C | Surface Mount | "16-SOIC (0.295"", 7.50mm Width)" | 16-SOIC
AMP04091 | AMP04091 | http://www.analog.com/media/en/technical-documentation/data-sheets/OP282_482.pdf |  |  | Digikey | OP282GSZ-REELCT-ND | OP282GSZ-REEL | OP282GSZ-REEL | Analog Devices Inc | IC OPAMP JFET 4MHZ 8SOIC | J-FET | 2 | - | 9 V/µs | 4MHz | - | 3pA | 200µV | 210µA | 12mA | 9 V ~ 36 V, ±4.5 V ~ 18 V | -40°C ~ 90°C | Surface Mount | "8-SOIC (0.154"", 3.90mm Width)" | 8-SOIC
AMP04092 | AMP04092 | http://www.ti.com/lit/ds/symlink/lmc6484.pdf |  |  | Digikey | LMC6484IM-ND | LMC6484IM | LMC6484IM | Texas Instruments | IC OPAMP GP 1.5MHZ RRO 14SOIC | General Purpose | 4 | Rail-to-Rail | 1.3 V/µs | 1.5MHz | - | 0.02pA | 110µV | 2.6mA | 30mA | 3 V ~ 15.5 V, ±1.5 V ~ 7.75 V | -40°C ~ 85°C | Surface Mount | "14-SOIC (0.154"", 3.90mm Width)" | 14-SOICN
AMP04093 | AMP04093 | http://www.linear.com/docs/8817 |  |  | Digikey | LTC6240HVHS5#TRMPBFCT-ND | LTC6240HVHS5#TRMPBF | LTC6240HVHS5#TRMPBF | Linear Technology | IC OPAMP GP 18MHZ RRO TSOT23-5 | General Purpose | 1 | Rail-to-Rail | 10 V/µs | 18MHz | - | 0.5pA | 60µV | 2.7mA | 35mA | 2.8 V ~ 11 V, ±1.4 V ~ 5.5 V | -40°C ~ 125°C | Surface Mount | SOT-23-5 Thin, TSOT-23-5 | TSOT-23-5
AMP04094 | AMP04094 | http://www.ti.com/lit/ds/symlink/tlv2450a.pdf |  |  | Digikey | 296-34438-5-ND | TLV2454AIPW | TLV2454AIPW | Texas Instruments | IC OPAMP GP 220KHZ RRO 14TSSOP | General Purpose | 4 | Rail-to-Rail | 0.11 V/µs | 220kHz | - | 500pA | 300µV | 23µA | 10mA | 2.7 V ~ 6 V, ±1.35 V ~ 3 V | -40°C ~ 125°C | Surface Mount | "14-TSSOP (0.173"", 4.40mm Width)" | 14-TSSOP
AMP04095 | AMP04095 | http://www.ti.com/lit/ds/symlink/lmh6682.pdf |  |  | Digikey | LMH6683MA/NOPB-ND | LMH6683MA/NOPB | LMH6683MA/NOPB | Texas Instruments | IC OPAMP VFB 190MHZ 14SOIC | Voltage Feedback | 3 | - | 940 V/µs | - | 190MHz | 5µA | 1mV | 6.5mA | 85mA | 3 V ~ 12 V, ±1.5 V ~ 6 V | -40°C ~ 85°C | Surface Mount | "14-SOIC (0.154"", 3.90mm Width)" | 14-SOICN
AMP04096 | AMP04096 | http://www.ti.com/lit/ds/symlink/tlv2460a.pdf |  |  | Digikey | 296-26796-5-ND | TLV2464AID | TLV2464AID | Texas Instruments | IC OPAMP GP 6.4MHZ RRO 14SOIC | General Purpose | 4 | Rail-to-Rail | 1.6 V/µs | 6.4MHz | - | 1.3nA | 500µV | 550µA | 80mA | 2.7 V ~ 6 V, ±1.35 V ~ 3 V | -40°C ~ 125°C | Surface Mount | "14-SOIC (0.154"", 3.90mm Width)" | 14-SOIC
AMP04097 | AMP04097 | http://www.ti.com/lit/ds/symlink/lmh6704.pdf |  |  | Digikey | LMH6704MA/NOPB-ND | LMH6704MA/NOPB | LMH6704MA/NOPB | Texas Instruments | IC OPAMP BUFFER 650MHZ 8SOIC | Buffer | 1 | - | 3000 V/µs | - | 650MHz | 5µA | 2mV | 11.5mA | 90mA | 8 V ~ 12 V, ±4 V ~ 6 V | -40°C ~ 85°C | Surface Mount | "8-SOIC (0.154"", 3.90mm Width)" | 8-SOIC
AMP04098 | AMP04098 | http://www.ti.com/lit/ds/symlink/ina126.pdf |  |  | Digikey | INA2126EACT-ND | INA2126EA/250 | INA2126EA/250 | Texas Instruments | IC OPAMP INSTR 200KHZ 16SSOP | Instrumentation | 2 | - | 0.4 V/µs | - | 200kHz | 10nA | 150µV | 175µA | 10mA | 2.7 V ~ 36 V, ±1.35 V ~ 18 V | -40°C ~ 85°C | Surface Mount | "16-SSOP (0.154"", 3.90mm Width)" | 16-SSOP
AMP04099 | AMP04099 | http://www.ti.com/lit/ds/symlink/lmp2234.pdf |  |  | Digikey | LMP2234AMTE/NOPBCT-ND | LMP2234AMTE/NOPB | LMP2234AMTE/NOPB | Texas Instruments | IC OPAMP GP 130KHZ RRO 14TSSOP | General Purpose | 4 | Rail-to-Rail | 0.058 V/µs | 130kHz | - | 0.02pA | 10µV | 36µA | 30mA | 1.6 V ~ 5.5 V | -40°C ~ 125°C | Surface Mount | "14-TSSOP (0.173"", 4.40mm Width)" | 14-TSSOP
AMP04100 | AMP04100 | http://www.analog.com/media/en/technical-documentation/data-sheets/AD8202.pdf |  |  | Digikey | AD8202YRMZ-R7CT-ND | AD8202YRMZ-R7 | AD8202YRMZ-R7 | Analog Devices Inc | IC OPAMP DIFF 50KHZ 8MSOP | Differential | 1 | - | 0.28 V/µs | 50kHz | - | 40nA | 2mV | 250µA | - | 3.5 V ~ 12 V | -40°C ~ 125°C | Surface Mount | "8-TSSOP, 8-MSOP (0.118"", 3.00mm Width)" | 8-MSOP
AMP04101 | AMP04101 | http://www.ti.com/lit/ds/symlink/tlv2760.pdf |  |  | Digikey | 296-34459-5-ND | TLV2764ID | TLV2764ID | Texas Instruments | IC OPAMP GP 500KHZ RRO 14SOIC | General Purpose | 4 | Rail-to-Rail | 0.23 V/µs | 500kHz | - | 3pA | 550µV | 20µA | 10.2mA | 1.8 V ~ 3.6 V, ±0.9 V ~ 1.8 V | -40°C ~ 85°C | Surface Mount | "14-SOIC (0.154"", 3.90mm Width)" | 14-SOIC
AMP04102 | AMP04102 | http://www.ti.com/lit/ds/symlink/tlv2474.pdf |  |  | Digikey | 296-34448-5-ND | TLV2474IPWP | TLV2474IPWP | Texas Instruments | IC OPAMP GP 2.8MHZ RRO 14HTSSOP | General Purpose | 4 | Rail-to-Rail | 1.5 V/µs | 2.8MHz | - | 2.5pA | 250µV | 600µA | 35mA | 2.7 V ~ 6 V, ±1.35 V ~ 3 V | -40°C ~ 125°C | Surface Mount | "14-TSSOP (0.173"", 4.40mm Width) Exposed Pad" | 14-HTSSOP
AMP04103 | AMP04103 | http://www.linear.com/docs/7277 |  |  | Digikey | LTC6101AHMS8#PBF-ND | LTC6101AHMS8#PBF | LTC6101AHMS8#PBF | Linear Technology | IC OPAMP CURR SENSE 200KHZ 8MSOP | Current Sense | 1 | - | - | 200kHz | - | 100nA | 85µV | 375µA | 1mA | 4 V ~ 60 V | -40°C ~ 125°C | Surface Mount | "8-TSSOP, 8-MSOP (0.118"", 3.00mm Width)" | *
AMP04104 | AMP04104 | http://www.ti.com/lit/ds/symlink/opa4243.pdf |  |  | Digikey | OPA4243EACT-ND | OPA4243EA/250 | OPA4243EA/250 | Texas Instruments | IC OPAMP GP 430KHZ 14TSSOP | General Purpose | 4 | - | 0.16 V/µs | 430kHz | - | 10nA | 2mV | 45µA | 25mA | 2.2 V ~ 36 V, ±1.1 V ~ 18 V | -40°C ~ 85°C | Surface Mount | "14-TSSOP (0.173"", 4.40mm Width)" | 14-TSSOP
AMP04105 | AMP04105 | http://www.ti.com/lit/ds/symlink/opa2652.pdf |  |  | Digikey | OPA2652U-ND | OPA2652U | OPA2652U | Texas Instruments | IC OPAMP VFB 200MHZ 8SOIC | Voltage Feedback | 2 | - | 335 V/µs | 200MHz | 700MHz | 4µA | 1.5mV | 11mA | 140mA | 6 V ~ 12 V, ±3 V ~ 6 V | -40°C ~ 85°C | Surface Mount | "8-SOIC (0.154"", 3.90mm Width)" | 8-SOIC
AMP04106 | AMP04106 | http://www.linear.com/docs/2667 |  |  | Digikey | LT1783IS6#TRMPBFCT-ND | LT1783IS6#TRMPBF | LT1783IS6#TRMPBF | Linear Technology | IC OPAMP GP 1.3MHZ RRO TSOT23-6 | General Purpose | 1 | Rail-to-Rail | 0.45 V/µs | 1.3MHz | - | 40nA | 500µV | 230µA | 30mA | 2.5 V ~ 18 V, ±1.25 V ~ 9 V | -40°C ~ 85°C | Surface Mount | SOT-23-6 Thin, TSOT-23-6 | TSOT-23-6
AMP04107 | AMP04107 | http://www.ti.com/lit/ds/symlink/lmh6672.pdf |  |  | Digikey | LMH6672MR/NOPB-ND | LMH6672MR/NOPB | LMH6672MR/NOPB | Texas Instruments | IC OPAMP VFB 90MHZ 8SOPWRPAD | Voltage Feedback | 2 | - | 135 V/µs | - | 90MHz | 8µA | 100µV | 7.2mA | 525mA | 5 V ~ 12 V, ±2.5 V ~ 6 V | -40°C ~ 150°C | Surface Mount | "8-SOIC (0.154"", 3.90mm Width) Exposed Pad" | 8-SO PowerPad
AMP04108 | AMP04108 | http://www.ti.com/lit/ds/symlink/opa2674.pdf |  |  | Digikey | 296-15212-5-ND | OPA2674ID | OPA2674ID | Texas Instruments | IC OPAMP CFA 260MHZ 8SOIC | Current Feedback | 2 | - | 2000 V/µs | - | 260MHz | 10µA | 1mV | 18mA | 500mA | 5 V ~ 12 V, ±2.5 V ~ 6 V | -40°C ~ 85°C | Surface Mount | "8-SOIC (0.154"", 3.90mm Width)" | 8-SOIC
AMP04109 | AMP04109 | http://www.linear.com/docs/en/datasheet/623637fb.pdf |  |  | Digikey | LT6236HS6#TRMPBFCT-ND | LT6236HS6#TRMPBF | LT6236HS6#TRMPBF | Linear Technology | IC OPAMP GP 215MHZ RRO TSOT23-6 | General Purpose | 1 | Rail-to-Rail | 70 V/µs | 215MHz | 90MHz | 5µA | 100µV | 3.3mA | 30mA | 3 V ~ 12.6 V, ±1.5 V ~ 6.3 V | -40°C ~ 125°C | Surface Mount | SOT-23-6 Thin, TSOT-23-6 | TSOT-23-6
AMP04110 | AMP04110 | http://www.ti.com/lit/ds/symlink/lmp2021.pdf |  |  | Digikey | LMP2022MA/NOPB-ND | LMP2022MA/NOPB | LMP2022MA/NOPB | Texas Instruments | IC OPAMP CHOPPER 5MHZ 8SOIC | Chopper (Zero-Drift) | 2 | - | 2.6 V/µs | 5MHz | - | 25pA | 0.4µV | 1.1mA | 50mA | 2.2 V ~ 5.5 V | -40°C ~ 125°C | Surface Mount | "8-SOIC (0.154"", 3.90mm Width)" | 8-SOIC
AMP04111 | AMP04111 | http://www.ti.com/lit/ds/symlink/opa703.pdf |  |  | Digikey | 296-33484-5-ND | OPA703UA | OPA703UA | Texas Instruments | IC OPAMP GP 1MHZ RRO 8SOIC | General Purpose | 1 | Rail-to-Rail | 0.6 V/µs | 1MHz | - | 1pA | 160µV | 160µA | 10mA | 4 V ~ 12 V, ±2 V ~ 6 V | -40°C ~ 85°C | Surface Mount | "8-SOIC (0.154"", 3.90mm Width)" | 8-SOIC
AMP04112 | AMP04112 | http://www.ti.com/lit/ds/symlink/opa330.pdf |  |  | Digikey | 296-33477-5-ND | OPA4330AID | OPA4330AID | Texas Instruments | IC OPAMP CHOPPER 350KHZ 14SOIC | Zero-Drift | 4 | Rail-to-Rail | 0.16 V/µs | 350kHz | - | 200pA | 8µV | 21µA | 5mA | 1.8 V ~ 5.5 V, ±0.9 V ~ 2.75 V | -40°C ~ 125°C | Surface Mount | "14-SOIC (0.154"", 3.90mm Width)" | 14-SOIC
AMP04113 | AMP04113 | http://media.digikey.com/pdf/Data%20Sheets/Analog%20Devices%20PDFs/AD8510,8512,8513.pdf |  |  | Digikey | AD8512ARZ-REEL7CT-ND | AD8512ARZ-REEL7 | AD8512ARZ-REEL7 | Analog Devices Inc | IC OPAMP JFET 8MHZ 8SOIC | J-FET | 2 | - | 20 V/µs | 8MHz | - | 25pA | 100µV | 2.2mA | 70mA | ±4.5 V ~ 18 V | -40°C ~ 125°C | Surface Mount | "8-SOIC (0.154"", 3.90mm Width)" | 8-SOIC
AMP04114 | AMP04114 | http://www.ti.com/lit/ds/symlink/ths4082.pdf |  |  | Digikey | 296-7548-5-ND | THS4081ID | THS4081ID | Texas Instruments | IC OPAMP VFB 175MHZ 8SOIC | Voltage Feedback | 1 | - | 230 V/µs | - | 175MHz | 1.2µA | 1mV | 3.4mA | 85mA | 10 V ~ 30 V, ±5 V ~ 15 V | -40°C ~ 85°C | Surface Mount | "8-SOIC (0.154"", 3.90mm Width)" | 8-SOIC
AMP04115 | AMP04115 | http://www.analog.com/media/en/technical-documentation/data-sheets/AD8223.pdf |  |  | Digikey | AD8223BRMZ-R7CT-ND | AD8223BRMZ-R7 | AD8223BRMZ-R7 | Analog Devices Inc | IC OPAMP INSTR 200KHZ RRO 8MSOP | Instrumentation | 1 | Rail-to-Rail | 0.3 V/µs | - | 200kHz | 12nA | 100µV | 650µA | - | 3 V ~ 24 V, ±2 V ~ 12 V | -40°C ~ 85°C | Surface Mount | "8-TSSOP, 8-MSOP (0.118"", 3.00mm Width)" | 8-MSOP
AMP04116 | AMP04116 | http://www.ti.com/lit/ds/symlink/opa2277.pdf |  |  | Digikey | 296-35913-1-ND | OPA2277UA/2K5E4 | OPA2277UA/2K5E4 | Texas Instruments | IC OPAMP GP 1MHZ 8SOIC | General Purpose | 2 | - | 0.8 V/µs | 1MHz | - | 500pA | 20µV | 790µA | 35mA | 4 V ~ 36 V, ±2 V ~ 18 V | -40°C ~ 85°C | Surface Mount | "8-SOIC (0.154"", 3.90mm Width)" | 8-SOIC
AMP04117 | AMP04117 | http://www.ti.com/lit/ds/symlink/ina143.pdf |  |  | Digikey | INA2143UA-ND | INA2143UA | INA2143UA | Texas Instruments | IC OPAMP DIFF 150KHZ 14SOIC | Differential | 2 | - | 5 V/µs | - | 150kHz | - | 100µV | 950µA | 32mA | 4.5 V ~ 36 V, ±2.25 V ~ 18 V | -40°C ~ 85°C | Surface Mount | "14-SOIC (0.154"", 3.90mm Width)" | 14-SOIC
AMP04118 | AMP04118 | http://www.ti.com/lit/ds/symlink/opa137.pdf |  |  | Digikey | OPA4137U-ND | OPA4137U | OPA4137U | Texas Instruments | IC OPAMP GP 1MHZ 14SOIC | General Purpose | 4 | - | 3.5 V/µs | 1MHz | - | 5pA | 1.5mV | 220µA | 60mA | 4.5 V ~ 36 V, ±2.25 V ~ 18 V | -40°C ~ 85°C | Surface Mount | "14-SOIC (0.154"", 3.90mm Width)" | 14-SOIC
AMP04119 | AMP04119 | http://www.ti.com/lit/ds/symlink/lm8272.pdf |  |  | Digikey | 296-37640-1-ND | LM8272MM | LM8272MM | Texas Instruments | IC OPAMP GP 15MHZ RRO 8VSSOP | General Purpose | 2 | Rail-to-Rail | 15 V/µs | 15MHz | 12.5MHz | 2µA | 700µV | 1.9mA | 65mA | 2.5 V ~ 24 V, ±1.25 V ~ 12 V | -40°C ~ 85°C | Surface Mount | "8-TSSOP, 8-MSOP (0.118"", 3.00mm Width)" | 8-VSSOP
AMP04120 | AMP04120 | http://www.ti.com/lit/ds/symlink/opa684.pdf |  |  | Digikey | 296-32194-1-ND | OPA684IDBVT | OPA684IDBVT | Texas Instruments | IC OPAMP CFA 1.9GHZ SOT23-6 | Current Feedback | 1 | - | 820 V/µs | 1.9GHz | 210MHz | 5µA | 1.5mV | 1.7mA | 160mA | 5 V ~ 12 V, ±2.5 V ~ 6 V | -40°C ~ 85°C | Surface Mount | SOT-23-6 | SOT-23-6
AMP04121 | AMP04121 | http://www.ti.com/lit/ds/symlink/lme49713.pdf |  |  | Digikey | LME49713MA/NOPB-ND | LME49713MA/NOPB | LME49713MA/NOPB | Texas Instruments | IC OPAMP AUDIO 132MHZ 8SOIC | Audio | 1 | - | 1900 V/µs | 132MHz | - | 1.8µA | 50µV | 8mA | 100mA | ±5 V ~ 18 V | -40°C ~ 85°C | Surface Mount | "8-SOIC (0.154"", 3.90mm Width)" | 8-SOIC
AMP04122 | AMP04122 | http://www.ti.com/lit/ds/symlink/ths3111.pdf |  |  | Digikey | 296-15768-5-ND | THS3110ID | THS3110ID | Texas Instruments | IC OPAMP CFA 100MHZ 8SOIC | Current Feedback | 1 | - | 1300 V/µs | - | 100MHz | 1.5µA | 3mV | 4.8mA | 260mA | 10 V ~ 30 V, ±5 V ~ 15 V | -40°C ~ 85°C | Surface Mount | "8-SOIC (0.154"", 3.90mm Width)" | 8-SOIC
AMP04123 | AMP04123 | http://www.analog.com/media/en/technical-documentation/data-sheets/AD8051_8052_8054.pdf |  |  | Digikey | AD8052ARMZ-REEL7CT-ND | AD8052ARMZ-REEL7 | AD8052ARMZ-REEL7 | Analog Devices Inc | IC OPAMP VFB 110MHZ RRO 8MSOP | Voltage Feedback | 2 | Rail-to-Rail | 170 V/µs | - | 110MHz | 1.4µA | 1.8mV | 4.8mA | 45mA | 3 V ~ 12 V, ±1.5 V ~ 6 V | -40°C ~ 125°C | Surface Mount | "8-TSSOP, 8-MSOP (0.118"", 3.00mm Width)" | 8-MSOP
AMP04124 | AMP04124 | http://www.ti.com/lit/ds/symlink/tlv2474.pdf |  |  | Digikey | 296-26800-5-ND | TLV2474AID | TLV2474AID | Texas Instruments | IC OPAMP GP 2.8MHZ RRO 14SOIC | General Purpose | 4 | Rail-to-Rail | 1.5 V/µs | 2.8MHz | - | 2.5pA | 250µV | 600µA | 35mA | 2.7 V ~ 6 V, ±1.35 V ~ 3 V | -40°C ~ 125°C | Surface Mount | "14-SOIC (0.154"", 3.90mm Width)" | 14-SOIC
AMP04125 | AMP04125 | http://www.ti.com/lit/ds/symlink/opa2333.pdf |  |  | Digikey | 296-32182-1-ND | OPA2333AIDGKT | OPA2333AIDGKT | Texas Instruments | IC OPAMP ZRO-DRFT 350KHZ 8VSSOP | Zero-Drift | 2 | Rail-to-Rail | 0.16 V/µs | 350kHz | - | 70pA | 2µV | 17µA | 5mA | 1.8 V ~ 5.5 V, ±0.9 V ~ 2.75 V | -40°C ~ 125°C | Surface Mount | "8-TSSOP, 8-MSOP (0.118"", 3.00mm Width)" | 8-VSSOP
AMP04126 | AMP04126 | http://www.linear.com/docs/30000 |  |  | Digikey | LT1999IS8-50#PBF-ND | LT1999IS8-50#PBF | LT1999IS8-50#PBF | Linear Technology | IC OPAMP CURR SENSE 1.2MHZ 8SO | Current Sense | 1 | Buffered | 3 V/µs | - | 1.2MHz | 137.5µA | 500µV | 5.8mA | 40mA | 4.5 V ~ 5.5 V | -40°C ~ 85°C | Surface Mount | "8-SOIC (0.154"", 3.90mm Width)" | 8-SO
AMP04127 | AMP04127 | http://www.ti.com/lit/ds/symlink/lmc6492.pdf |  |  | Digikey | LMC6494BEM/NOPB-ND | LMC6494BEM/NOPB | LMC6494BEM/NOPB | Texas Instruments | IC OPAMP GP 1.5MHZ RRO 14SOIC | General Purpose | 4 | Rail-to-Rail | 1.3 V/µs | 1.5MHz | - | 0.15pA | 110µV | 2.6mA | 30mA | 2.5 V ~ 15.5 V, ±1.25 V ~ 7.75 V | -40°C ~ 125°C | Surface Mount | "14-SOIC (0.154"", 3.90mm Width)" | 14-SOICN
AMP04128 | AMP04128 | http://www.ti.com/lit/ds/symlink/tlv2474.pdf |  |  | Digikey | 296-34447-5-ND | TLV2474AIPWP | TLV2474AIPWP | Texas Instruments | IC OPAMP GP 2.8MHZ RRO 14HTSSOP | General Purpose | 4 | Rail-to-Rail | 1.5 V/µs | 2.8MHz | - | 2.5pA | 250µV | 600µA | 35mA | 2.7 V ~ 6 V, ±1.35 V ~ 3 V | -40°C ~ 125°C | Surface Mount | "14-TSSOP (0.173"", 4.40mm Width) Exposed Pad" | 14-HTSSOP
AMP04129 | AMP04129 | http://www.ti.com/lit/ds/symlink/lmp2234.pdf |  |  | Digikey | LMP2234BMT/NOPB-ND | LMP2234BMT/NOPB | LMP2234BMT/NOPB | Texas Instruments | IC OPAMP GP 130KHZ RRO 14TSSOP | General Purpose | 4 | Rail-to-Rail | 0.058 V/µs | 130kHz | - | 0.02pA | 10µV | 36µA | 30mA | 1.6 V ~ 5.5 V | -40°C ~ 125°C | Surface Mount | "14-TSSOP (0.173"", 4.40mm Width)" | 14-TSSOP
AMP04130 | AMP04130 | http://www.ti.com/lit/ds/symlink/lmp2234.pdf |  |  | Digikey | LMP2234BMA/NOPB-ND | LMP2234BMA/NOPB | LMP2234BMA/NOPB | Texas Instruments | IC OPAMP GP 130KHZ RRO 14SOIC | General Purpose | 4 | Rail-to-Rail | 0.058 V/µs | 130kHz | - | 0.02pA | 10µV | 36µA | 30mA | 1.6 V ~ 5.5 V | -40°C ~ 125°C | Surface Mount | "14-SOIC (0.154"", 3.90mm Width)" | 14-SOICN
AMP04131 | AMP04131 | http://www.ti.com/lit/ds/symlink/lmc6462.pdf |  |  | Digikey | 296-37734-5-ND | LMC6462AIM | LMC6462AIM | Texas Instruments | IC OPAMP GP 50KHZ RRO 8SOIC | General Purpose | 2 | Rail-to-Rail | 0.028 V/µs | 50kHz | - | 0.15pA | 250µV | 50µA | 75mA | 3 V ~ 15.5 V, ±1.5 V ~ 7.75 V | -40°C ~ 85°C | Surface Mount | "8-SOIC (0.154"", 3.90mm Width)" | 8-SOIC
AMP04132 | AMP04132 | http://www.analog.com/media/en/technical-documentation/data-sheets/OP113_213_413.pdf |  |  | Digikey | OP113FSZ-REEL7CT-ND | OP113FSZ-REEL7 | OP113FSZ-REEL7 | Analog Devices Inc | IC OPAMP GP 3.4MHZ 8SOIC | General Purpose | 1 | - | 1.2 V/µs | 3.4MHz | - | 240nA | 150µV | 3mA | 40mA | 4 V ~ 36 V, ±2 V ~ 18 V | -40°C ~ 85°C | Surface Mount | "8-SOIC (0.154"", 3.90mm Width)" | 8-SOIC
AMP04133 | AMP04133 | http://www.ti.com/lit/ds/symlink/opa2677.pdf |  |  | Digikey | 296-33472-5-ND | OPA2677IDDA | OPA2677IDDA | Texas Instruments | IC OPAMP CFA 2GHZ 8SOPWRPAD | Current Feedback | 2 | - | 2000 V/µs | 2GHz | 250MHz | 10µA | 1mV | 18mA | 500mA | 5 V ~ 12 V, ±2.5 V ~ 6 V | -40°C ~ 85°C | Surface Mount | "8-SOIC (0.154"", 3.90mm Width) Exposed Pad" | 8-SO PowerPad
AMP04134 | AMP04134 | http://www.ti.com/lit/ds/symlink/opa334.pdf |  |  | Digikey | 296-26250-5-ND | OPA2335AID | OPA2335AID | Texas Instruments | IC OPAMP CHOPPER 2MHZ RRO 8SOIC | Zero-Drift | 2 | Rail-to-Rail | 1.6 V/µs | 2MHz | - | 70pA | 1µV | 570µA | 50mA | 2.7 V ~ 5.5 V, ±1.35 V ~ 2.75 V | -40°C ~ 125°C | Surface Mount | "8-SOIC (0.154"", 3.90mm Width)" | 8-SOIC
AMP04135 | AMP04135 | "?""Datasheets""" |  |  | Digikey | Digi-Key Part Number | Manufacturer Part Number | Manufacturer Part Number | Manufacturer | Description | Amplifier Type |  | Output Type | Slew Rate | Gain Bandwidth Product | -3db Bandwidth | Current - Input Bias | Voltage - Input Offset | Current - Supply | Current - Output / Channel | Voltage - Supply, Single/Dual (±) | Operating Temperature | Mounting Type | Package / Case | Supplier Device Package
AMP04136 | AMP04136 | http://www.analog.com/media/en/technical-documentation/data-sheets/ADA4312-1.PDF |  |  | Digikey | ADA4312-1ACPZ-R7CT-ND | ADA4312-1ACPZ-R7 | ADA4312-1ACPZ-R7 | Analog Devices Inc | IC OPAMP CFA 195MHZ 16LFCSP | Current Feedback | 2 | - | 2100 V/µs | - | 195MHz | 175µA | 1.2mV | 46mA | - | 12V | -40°C ~ 85°C | Surface Mount | 16-WQFN Exposed Pad, CSP | 16-LFCSP-WQ (4x4)
AMP04137 | AMP04137 | http://www.linear.com/docs/en/datasheet/623637fb.pdf |  |  | Digikey | LT6237HMS8#PBF-ND | LT6237HMS8#PBF | LT6237HMS8#PBF | Linear Technology | IC OPAMP GP 215MHZ RRO 8MSOP | General Purpose | 2 | Rail-to-Rail | 70 V/µs | 215MHz | 90MHz | 5µA | 50µV | 3.3mA | 30mA | 3 V ~ 12.6 V, ±1.5 V ~ 6.3 V | -40°C ~ 125°C | Surface Mount | "8-TSSOP, 8-MSOP (0.118"", 3.00mm Width)" | 8-MSOP
AMP04138 | AMP04138 | http://www.ti.com/lit/ds/symlink/opa2131.pdf |  |  | Digikey | OPA2131UA-ND | OPA2131UA | OPA2131UA | Texas Instruments | IC OPAMP GP 4MHZ 8SOIC | General Purpose | 2 | - | 10 V/µs | 4MHz | - | 5pA | 200µV | 1.5mA | 25mA | 9 V ~ 36 V, ±4.5 V ~ 18 V | -40°C ~ 85°C | Surface Mount | "8-SOIC (0.154"", 3.90mm Width)" | 8-SOIC
AMP04139 | AMP04139 | http://www.ti.com/lit/ds/symlink/tle2061a.pdf |  |  | Digikey | 296-10411-5-ND | TLE2064ID | TLE2064ID | Texas Instruments | IC OPAMP JFET 2MHZ 14SOIC | J-FET | 4 | - | 3.4 V/µs | 2MHz | - | 4pA | 900µV | 1.25mA | 80mA | 7 V ~ 36 V, ±3.5 V ~ 18 V | -40°C ~ 85°C | Surface Mount | "14-SOIC (0.154"", 3.90mm Width)" | 14-SOIC
AMP04140 | AMP04140 | http://www.ti.com/lit/ds/symlink/lmh6629.pdf |  |  | Digikey | LMH6629SDE/NOPBCT-ND | LMH6629SDE/NOPB | LMH6629SDE/NOPB | Texas Instruments | IC OPAMP VFB 900MHZ 8WSON | Voltage Feedback | 1 | - | 1600 V/µs | - | 900MHz | 15µA | 150µV | 15.5mA | 250mA | 2.7 V ~ 5.5 V | -40°C ~ 125°C | Surface Mount | 8-WFDFN Exposed Pad | 8-WSON (3x3)
AMP04141 | AMP04141 | http://www.ti.com/lit/ds/symlink/lmh6702.pdf |  |  | Digikey | LMH6702MA-ND | LMH6702MA | LMH6702MA | Texas Instruments | IC OPAMP CFA 1.7GHZ 8SOIC | Current Feedback | 1 | - | 3100 V/µs | - | 1.7GHz | 6µA | 1mV | 12.5mA | 80mA | 10 V ~ 12 V, ±5 V ~ 6 V | -40°C ~ 85°C | Surface Mount | "8-SOIC (0.154"", 3.90mm Width)" | 8-SOIC
AMP04142 | AMP04142 | http://www.linear.com/docs/3234 |  |  | Digikey | LT1787IS8#PBF-ND | LT1787IS8#PBF | LT1787IS8#PBF | Linear Technology | IC OPAMP CURRENT SENSE 8SO | Current Sense | 1 | - | - | - | - | - | 40µV | 60µA | 50µA | 2.5 V ~ 36 V, ±1.25 V ~ 18 V | -40°C ~ 125°C | Surface Mount | "8-SOIC (0.154"", 3.90mm Width)" | 8-SO
AMP04143 | AMP04143 | http://www.ti.com/lit/ds/symlink/opa2131.pdf |  |  | Digikey | OPA131U-ND | OPA131U | OPA131U | Texas Instruments | IC OPAMP GP 4MHZ 8SOIC | General Purpose | 1 | - | 10 V/µs | 4MHz | - | 5pA | 200µV | 1.5mA | 25mA | 9 V ~ 36 V, ±4.5 V ~ 18 V | -40°C ~ 85°C | Surface Mount | "8-SOIC (0.154"", 3.90mm Width)" | 8-SOIC
AMP04144 | AMP04144 | http://www.ti.com/lit/ds/symlink/pga112.pdf |  |  | Digikey | 296-33536-5-ND | PGA117AIPW | PGA117AIPW | Texas Instruments | IC OPAMP PGA 10MHZ RRO 20TSSOP | Programmable Gain | 1 | Rail-to-Rail | 8 V/µs | - | 10MHz | 1.5nA | 75µV | 330µA | 60mA | 2.2 V ~ 5.5 V | -40°C ~ 125°C | Surface Mount | "20-TSSOP (0.173"", 4.40mm Width)" | 20-TSSOP
AMP04145 | AMP04145 | http://www.analog.com/media/en/technical-documentation/data-sheets/OP221.pdf |  |  | Digikey | OP221GSZ-REEL7CT-ND | OP221GSZ-REEL7 | OP221GSZ-REEL7 | Analog Devices Inc | IC OPAMP GP 600KHZ 8SO | General Purpose | 2 | - | 0.3 V/µs | - | 600kHz | 70nA | 250µV | 850µA | - | 5 V ~ 30 V, ±2.5 V ~ 15 V | -40°C ~ 85°C | Surface Mount | "8-SOIC (0.154"", 3.90mm Width)" | 8-SOIC
AMP04146 | AMP04146 | http://www.ti.com/lit/ds/symlink/opa2227.pdf |  |  | Digikey | 296-36064-5-ND | OPA2227UAE4 | OPA2227UAE4 | Texas Instruments | IC OPAMP GP 8MHZ 8SOIC | General Purpose | 2 | - | 2.3 V/µs | 8MHz | - | 2.5nA | 10µV | 3.7mA | 45mA | 5 V ~ 36 V, ±2.5 V ~ 18 V | -40°C ~ 85°C | Surface Mount | "8-SOIC (0.154"", 3.90mm Width)" | 8-SOIC
AMP04147 | AMP04147 | http://www.ti.com/lit/ds/symlink/lmc6064.pdf |  |  | Digikey | LMC6064AIM/NOPB-ND | LMC6064AIM/NOPB | LMC6064AIM/NOPB | Texas Instruments | IC OPAMP GP 100KHZ RRO 14SOIC | General Purpose | 4 | Rail-to-Rail | 0.35 V/µs | 100kHz | - | 0.01pA | 100µV | 80µA | 26mA | 4.5 V ~ 15.5 V, ±2.25 V ~ 7.75 V | -40°C ~ 85°C | Surface Mount | "14-SOIC (0.154"", 3.90mm Width)" | 14-SOICN
AMP04148 | AMP04148 | http://www.ti.com/lit/ds/symlink/lmp7707.pdf |  |  | Digikey | LMP7709MT/NOPB-ND | LMP7709MT/NOPB | LMP7709MT/NOPB | Texas Instruments | IC OPAMP GP 15MHZ RRO 14TSSOP | General Purpose | 4 | Rail-to-Rail | 5.9 V/µs | 15MHz | - | 0.2pA | 37µV | 3.2mA | 86mA | 2.7 V ~ 12 V, ±1.35 V ~ 6 V | -40°C ~ 125°C | Surface Mount | "14-TSSOP (0.173"", 4.40mm Width)" | 14-TSSOP
AMP04149 | AMP04149 | http://www.ti.com/lit/ds/symlink/opa2683.pdf |  |  | Digikey | 296-14172-5-ND | OPA2683ID | OPA2683ID | Texas Instruments | IC OPAMP CFA 1.44GHZ 8SOIC | Current Feedback | 2 | - | 540 V/µs | 1.44GHz | 200MHz | 3µA | 1.5mV | 1.88mA | 150mA | 5 V ~ 12 V, ±2.5 V ~ 6 V | -40°C ~ 85°C | Surface Mount | "8-SOIC (0.154"", 3.90mm Width)" | 8-SOIC
AMP04150 | AMP04150 | http://www.analog.com/media/en/technical-documentation/data-sheets/AD8011.pdf |  |  | Digikey | AD8011AR-ND | AD8011AR | AD8011AR | Analog Devices Inc | IC OPAMP CFA 400MHZ 8SOIC | Current Feedback | 1 | - | 3500 V/µs | - | 400MHz | 5µA | 2mV | 1.3mA | 30mA | 3 V ~ 12 V, ±1.5 V ~ 6 V | -40°C ~ 85°C | Surface Mount | "8-SOIC (0.154"", 3.90mm Width)" | 8-SOIC
AMP04151 | AMP04151 | http://www.ti.com/lit/ds/symlink/lm6142.pdf |  |  | Digikey | 296-35137-5-ND | LM6142BIM | LM6142BIM | Texas Instruments | IC OPAMP GP 9MHZ RRO 8SOIC | General Purpose | 2 | Rail-to-Rail | 25 V/µs | 9MHz | - | 174nA | 1.3mV | 750µA | 24mA | 1.8 V ~ 24 V, ±0.9 V ~ 12 V | -40°C ~ 85°C | Surface Mount | "8-SOIC (0.154"", 3.90mm Width)" | 8-SOIC
AMP04152 | AMP04152 | http://www.ti.com/lit/ds/symlink/lmv841.pdf |  |  | Digikey | LMV844QMA/NOPB-ND | LMV844QMA/NOPB | LMV844QMA/NOPB | Texas Instruments | IC OPAMP GP 4.5MHZ RRO 14SOIC | General Purpose | 4 | Rail-to-Rail | 2.5 V/µs | 4.5MHz | - | 0.3pA | 50µV | 1.03mA | 37mA | 2.7 V ~ 12 V, ±1.35 V ~ 6 V | -40°C ~ 125°C | Surface Mount | "14-SOIC (0.154"", 3.90mm Width)" | 14-SOICN
AMP04153 | AMP04153 | http://www.ti.com/lit/ds/symlink/ths4082.pdf |  |  | Digikey | 296-34210-5-ND | THS4082IDGN | THS4082IDGN | Texas Instruments | IC OPAMP VFB 175MHZ 8MSOP | Voltage Feedback | 2 | - | 230 V/µs | - | 175MHz | 1.2µA | 1mV | 3.4mA | 85mA | 10 V ~ 30 V, ±5 V ~ 15 V | -40°C ~ 85°C | Surface Mount | "8-TSSOP, 8-MSOP (0.118"", 3.00mm Width) Exposed Pad" | 8-MSOP-PowerPad
AMP04154 | AMP04154 | http://www.analog.com/media/en/technical-documentation/data-sheets/OP285.pdf |  |  | Digikey | OP285GS-ND | OP285GS | OP285GS | Analog Devices Inc | IC OPAMP GP 9MHZ 8SOIC | General Purpose | 2 | - | 22 V/µs | 9MHz | - | 100nA | 35µV | 4mA | - | 9 V ~ 44 V, ±4.5 V ~ 22 V | -40°C ~ 85°C | Surface Mount | "8-SOIC (0.154"", 3.90mm Width)" | 8-SOIC
AMP04155 | AMP04155 | http://www.ti.com/lit/ds/symlink/lm6132.pdf |  |  | Digikey | 296-35136-5-ND | LM6134AIM | LM6134AIM | Texas Instruments | IC OPAMP GP 11MHZ RRO 14SOIC | General Purpose | 4 | Rail-to-Rail | 14 V/µs | 11MHz | - | 125nA | 1.7mV | 390µA | 3.5mA | 1.8 V ~ 24 V, ±0.9 V ~ 12 V | -40°C ~ 85°C | Surface Mount | "14-SOIC (0.154"", 3.90mm Width)" | 14-SOICN
AMP04156 | AMP04156 | http://www.analog.com/media/en/technical-documentation/data-sheets/AD8134.pdf |  |  | Digikey | AD8134ACPZ-REEL7CT-ND | AD8134ACPZ-REEL7 | AD8134ACPZ-REEL7 | Analog Devices Inc | IC OPAMP DIFF 450MHZ 24LFCSP | Differential | 3 | Differential | 1600 V/µs | - | 450MHz | 67µA | 4mV | 31mA | 90mA | 4.5 V ~ 12 V, ±2.25 V ~ 6 V | -40°C ~ 85°C | Surface Mount | 24-VFQFN Exposed Pad, CSP | 24-LFCSP-VQ (4x4)
AMP04157 | AMP04157 | http://www.ti.com/lit/ds/symlink/ina121.pdf |  |  | Digikey | 296-38944-1-ND | INA121UA/2K5 | INA121UA/2K5 | Texas Instruments | IC OPAMP INSTR 600KHZ 8SOIC | Instrumentation | 1 | - | 0.7 V/µs | - | 600kHz | 4pA | 300µV | 450µA | 14mA | 4.5 V ~ 36 V, ±2.25 V ~ 18 V | -40°C ~ 85°C | Surface Mount | "8-SOIC (0.154"", 3.90mm Width)" | 8-SOIC
AMP04158 | AMP04158 | http://www.ti.com/lit/ds/symlink/lm7372.pdf |  |  | Digikey | LM7372MR-ND | LM7372MR | LM7372MR | Texas Instruments | IC OPAMP VFB 120MHZ 8SOPWRPAD | Voltage Feedback | 2 | - | 3000 V/µs | 120MHz | 220MHz | 2.7µA | 2mV | 13mA | 260mA | 9 V ~ 36 V, ±4.5 V ~ 18 V | -40°C ~ 85°C | Surface Mount | "8-SOIC (0.154"", 3.90mm Width) Exposed Pad" | 8-SO PowerPad
AMP04159 | AMP04159 | http://www.analog.com/media/en/technical-documentation/data-sheets/AD8042.pdf |  |  | Digikey | AD8042AR-REEL7CT-ND | AD8042AR-REEL7 | AD8042AR-REEL7 | Analog Devices Inc | IC OPAMP VFB 170MHZ RRO 8SOIC | Voltage Feedback | 2 | Rail-to-Rail | 225 V/µs | - | 170MHz | 1.2µA | 3mV | 6mA | 50mA | 3 V ~ 12 V, ±1.5 V ~ 6 V | -40°C ~ 85°C | Surface Mount | "8-SOIC (0.154"", 3.90mm Width)" | 8-SOIC
AMP04160 | AMP04160 | http://www.ti.com/lit/ds/symlink/opa703.pdf |  |  | Digikey | OPA2703UA-ND | OPA2703UA | OPA2703UA | Texas Instruments | IC OPAMP GP 1MHZ RRO 8SOIC | General Purpose | 2 | Rail-to-Rail | 0.6 V/µs | 1MHz | - | 1pA | 160µV | 160µA | 10mA | 4 V ~ 12 V, ±2 V ~ 6 V | -40°C ~ 85°C | Surface Mount | "8-SOIC (0.154"", 3.90mm Width)" | 8-SOIC
AMP04161 | AMP04161 | http://www.ti.com/lit/ds/symlink/opa2684.pdf |  |  | Digikey | 296-13463-5-ND | OPA2684ID | OPA2684ID | Texas Instruments | IC OPAMP CFA 1.9GHZ 8SOIC | Current Feedback | 2 | - | 780 V/µs | 1.9GHz | 250MHz | 5µA | 1.5mV | 1.7mA | 160mA | 5 V ~ 12 V, ±2.5 V ~ 6 V | -40°C ~ 85°C | Surface Mount | "8-SOIC (0.154"", 3.90mm Width)" | 8-SOIC
AMP04162 | AMP04162 | http://www.ti.com/lit/ds/symlink/ina2132.pdf |  |  | Digikey | INA2132U-ND | INA2132U | INA2132U | Texas Instruments | IC OPAMP INSTR 300KHZ 14SOIC | Instrumentation | 2 | - | 0.1 V/µs | - | 300kHz | - | 75µV | 160µA | 12mA | 2.7 V ~ 36 V, ±1.35 V ~ 18 V | -40°C ~ 85°C | Surface Mount | "14-SOIC (0.154"", 3.90mm Width)" | 14-SOIC
AMP04163 | AMP04163 | http://www.ti.com/lit/ds/symlink/ina126.pdf |  |  | Digikey | INA2126U-ND | INA2126U | INA2126U | Texas Instruments | IC OPAMP INSTR 200KHZ 16SOIC | Instrumentation | 2 | - | 0.4 V/µs | - | 200kHz | 10nA | 100µV | 175µA | 10mA | 2.7 V ~ 36 V, ±1.35 V ~ 18 V | -40°C ~ 85°C | Surface Mount | "16-SOIC (0.154"", 3.90mm Width)" | 16-SOIC N
AMP04164 | AMP04164 | http://www.ti.com/lit/ds/symlink/lmh6624.pdf |  |  | Digikey | LMH6624MA-ND | LMH6624MA | LMH6624MA | Texas Instruments | IC OPAMP VFB 1.5GHZ 8SOIC | Voltage Feedback | 1 | - | 400 V/µs | 1.5GHz | 95MHz | 13µA | 100µV | 12mA | 100mA | 5 V ~ 12 V, ±2.5 V ~ 6 V | -40°C ~ 125°C | Surface Mount | "8-SOIC (0.154"", 3.90mm Width)" | 8-SOIC
AMP04165 | AMP04165 | http://www.ti.com/lit/ds/symlink/opa129.pdf |  |  | Digikey | 296-36063-5-ND | OPA129UE4 | OPA129UE4 | Texas Instruments | IC OPAMP GP 1MHZ 8SOIC | General Purpose | 1 | - | 2.5 V/µs | 1MHz | - | 0.03pA | 1mV | 1.2mA | 10mA | 10 V ~ 36 V, ±5 V ~ 18 V | -40°C ~ 85°C | Surface Mount | "8-SOIC (0.154"", 3.90mm Width)" | 8-SOIC
AMP04166 | AMP04166 | http://www.ti.com/lit/ds/symlink/opa564.pdf |  |  | Digikey | 296-25592-5-ND | OPA564AIDWP | OPA564AIDWP | Texas Instruments | IC OPAMP GP 17MHZ 20SOPWRPAD | General Purpose | 1 | - | 40 V/µs | 17MHz | - | 10pA | 2mV | 39mA | 1.5A | 7 V ~ 24 V, ±3.5 V ~ 12 V | -40°C ~ 85°C | Surface Mount | "20-SOIC (0.295"", 7.50mm Width) Exposed Pad" | 20-SO PowerPad
AMP04167 | AMP04167 | http://www.ti.com/lit/ds/symlink/lmh6514.pdf |  |  | Digikey | LMH6514SQE/NOPBCT-ND | LMH6514SQE/NOPB | LMH6514SQE/NOPB | Texas Instruments | IC OPAMP VGA 600MHZ 16WQFN | Variable Gain | 1 | Differential | - | - | 600MHz | - | - | 107mA | - | 4 V ~ 5.25 V | -40°C ~ 85°C | Surface Mount | 16-WFQFN Exposed Pad | 16-WQFN (4x4)
AMP04168 | AMP04168 | http://www.ti.com/lit/ds/symlink/vca822.pdf |  |  | Digikey | 296-22682-5-ND | VCA822ID | VCA822ID | Texas Instruments | IC OPAMP VGA 168MHZ 14SOIC | Variable Gain | 1 | - | 1700 V/µs | - | 168MHz | 19µA | 4mV | 36mA | 160mA | ±3.5 V ~ 6 V | -40°C ~ 85°C | Surface Mount | "14-SOIC (0.154"", 3.90mm Width)" | 14-SOIC
AMP04169 | AMP04169 | http://www.analog.com/media/en/technical-documentation/data-sheets/AD8001.pdf |  |  | Digikey | AD8001AR-ND | AD8001AR | AD8001AR | Analog Devices Inc | IC OPAMP CFA 715MHZ 8SOIC | Current Feedback | 1 | - | 1200 V/µs | - | 715MHz | 5µA | 2mV | 5mA | 70mA | ±3 V ~ 6 V | -40°C ~ 85°C | Surface Mount | "8-SOIC (0.154"", 3.90mm Width)" | 8-SOIC
AMP04170 | AMP04170 | http://www.ti.com/lit/ds/symlink/lmh6553.pdf |  |  | Digikey | LMH6553MR/NOPB-ND | LMH6553MR/NOPB | LMH6553MR/NOPB | Texas Instruments | IC OPAMP CFA 900MHZ 8SOPWRPAD | Current Feedback | 1 | Differential | 2300 V/µs | - | 900MHz | 50µA | - | 29.1mA | 120mA | 4.5 V ~ 12 V, ±2.25 V ~ 6 V | -40°C ~ 125°C | Surface Mount | "8-SOIC (0.154"", 3.90mm Width) Exposed Pad" | 8-SO PowerPad
AMP04171 | AMP04171 | http://www.analog.com/media/en/technical-documentation/data-sheets/OP1177_2177_4177.pdf |  | OPAMP_QUAD_14PINS | Digikey | OP4177ARZ-REEL7CT-ND | OP4177ARZ-REEL7 | OP4177ARZ-REEL7 | Analog Devices Inc | IC OPAMP GP 1.3MHZ 14SOIC | General Purpose | 4 | - | 0.7 V/µs | 1.3MHz | - | 500pA | 15µV | 400µA | 10mA | 5 V ~ 36 V, ±2.5 V ~ 18 V | -40°C ~ 125°C | Surface Mount | "14-SOIC (0.154"", 3.90mm Width)" | 14-SOIC
AMP04172 | AMP04172 | http://www.ti.com/lit/ds/symlink/ths4022.pdf |  |  | Digikey | 296-7516-5-ND | THS4021ID | THS4021ID | Texas Instruments | IC OPAMP VFB 350MHZ 8SOIC | Voltage Feedback | 1 | - | 470 V/µs | - | 350MHz | 3µA | 500µV | 7.8mA | 100mA | 9 V ~ 32 V, ±4.5 V ~ 16 V | -40°C ~ 85°C | Surface Mount | "8-SOIC (0.154"", 3.90mm Width)" | 8-SOIC
AMP04173 | AMP04173 | http://www.ti.com/lit/ds/symlink/lmh6502.pdf |  |  | Digikey | LMH6502MA/NOPB-ND | LMH6502MA/NOPB | LMH6502MA/NOPB | Texas Instruments | IC OPAMP VGA 130MHZ 14SOIC | Variable Gain | 1 | - | 1800 V/µs | - | 130MHz | 9µA | - | 27mA | 90mA | 5 V ~ 12 V, ±2.5 V ~ 6 V | -40°C ~ 85°C | Surface Mount | "14-SOIC (0.154"", 3.90mm Width)" | 14-SOICN
AMP04174 | AMP04174 | http://www.ti.com/lit/ds/symlink/ths4012.pdf |  |  | Digikey | 296-7513-5-ND | THS4012ID | THS4012ID | Texas Instruments | IC OPAMP VFB 290MHZ 8SOIC | Voltage Feedback | 1 | - | 310 V/µs | 290MHz | 290MHz | 2µA | 1mV | 7.8mA | 110mA | 9 V ~ 32 V, ±4.5 V ~ 16 V | -40°C ~ 85°C | Surface Mount | "8-SOIC (0.154"", 3.90mm Width)" | 8-SOIC
AMP04175 | AMP04175 | http://www.linear.com/docs/1799 |  |  | Digikey | LTC2052IGN#PBF-ND | LTC2052IGN#PBF | LTC2052IGN#PBF | Linear Technology | IC OPAMP CHOPPER 3MHZ RRO 16SSOP | Chopper (Zero-Drift) | 4 | Rail-to-Rail | 2 V/µs | 3MHz | - | 25pA | 0.5µV | 850µA | - | 2.7 V ~ 7 V | -40°C ~ 85°C | Surface Mount | "16-SSOP (0.154"", 3.90mm Width)" | 16-SSOP
AMP04176 | AMP04176 | http://www.analog.com/media/en/technical-documentation/data-sheets/OP191_291_491.pdf |  |  | Digikey | OP491GSZ-REEL7CT-ND | OP491GSZ-REEL7 | OP491GSZ-REEL7 | Analog Devices Inc | IC OPAMP GP 3MHZ RRO 14SOIC | General Purpose | 4 | Rail-to-Rail | 0.5 V/µs | 3MHz | - | 30nA | 80µV | 260µA | 16mA | 2.7 V ~ 12 V, ±1.35 V ~ 6 V | -40°C ~ 125°C | Surface Mount | "14-SOIC (0.154"", 3.90mm Width)" | 14-SOIC
AMP04177 | AMP04177 | http://www.ti.com/lit/ds/symlink/opa2131.pdf |  |  | Digikey | OPA4131UA-ND | OPA4131UA | OPA4131UA | Texas Instruments | IC OPAMP GP 4MHZ 16SOIC | General Purpose | 4 | - | 10 V/µs | 4MHz | - | 5pA | 200µV | 1.5mA | 25mA | 9 V ~ 36 V, ±4.5 V ~ 18 V | -40°C ~ 85°C | Surface Mount | "16-SOIC (0.295"", 7.50mm Width)" | 16-SOIC
AMP04178 | AMP04178 | http://www.analog.com/media/en/technical-documentation/data-sheets/ADN2891.pdf |  |  | Digikey | ADN2891ACPZ-500RL7CT-ND | ADN2891ACPZ-500RL7 | ADN2891ACPZ-500RL7 | Analog Devices Inc | IC OPAMP LIMITING 16LFCSP | Limiting | 1 | Differential | - | - | - | - | 100µV | 45mA | - | 2.9 V ~ 3.6 V | -40°C ~ 95°C | Surface Mount | 16-VFQFN Exposed Pad, CSP | 16-LFCSP-VQ (3x3)
AMP04179 | AMP04179 | http://www.ti.com/lit/ds/symlink/lm6142.pdf |  |  | Digikey | LM6144BIM-ND | LM6144BIM | LM6144BIM | Texas Instruments | IC OPAMP GP 9MHZ RRO 14SOIC | General Purpose | 4 | Rail-to-Rail | 25 V/µs | 9MHz | - | 174nA | 1.3mV | 750µA | 22mA | 1.8 V ~ 24 V, ±0.9 V ~ 12 V | -40°C ~ 85°C | Surface Mount | "14-SOIC (0.154"", 3.90mm Width)" | 14-SOICN
AMP04180 | AMP04180 | http://www.ti.com/lit/ds/symlink/ths4141.pdf |  |  | Digikey | 296-7556-5-ND | THS4141ID | THS4141ID | Texas Instruments | IC OPAMP DIFF 205MHZ 8SOIC | Differential | 1 | Differential | 450 V/µs | 205MHz | 160MHz | 5.1µA | 1mV | 13.2mA | 85mA | 4 V ~ 33 V, ±2 V ~ 16.5 V | -40°C ~ 85°C | Surface Mount | "8-SOIC (0.154"", 3.90mm Width)" | 8-SOIC
AMP04181 | AMP04181 | http://www.ti.com/lit/ds/symlink/ths4141.pdf |  |  | Digikey | 296-34219-5-ND | THS4141IDGN | THS4141IDGN | Texas Instruments | IC OPAMP DIFF 205MHZ 8MSOP | Differential | 1 | Differential | 450 V/µs | 205MHz | 160MHz | 5.1µA | 1mV | 13.2mA | 85mA | 4 V ~ 33 V, ±2 V ~ 16.5 V | -40°C ~ 85°C | Surface Mount | "8-TSSOP, 8-MSOP (0.118"", 3.00mm Width) Exposed Pad" | 8-MSOP-PowerPad
AMP04182 | AMP04182 | http://www.ti.com/lit/ds/symlink/ths4032.pdf |  |  | Digikey | 296-34207-5-ND | THS4032IDGN | THS4032IDGN | Texas Instruments | IC OPAMP VFB 100MHZ 8MSOP | Voltage Feedback | 2 | - | 100 V/µs | - | 100MHz | 3µA | 500µV | 8.5mA | 90mA | 9 V ~ 32 V, ±4.5 V ~ 16 V | -40°C ~ 85°C | Surface Mount | "8-TSSOP, 8-MSOP (0.118"", 3.00mm Width) Exposed Pad" | 8-MSOP-PowerPad
AMP04183 | AMP04183 | http://www.ti.com/lit/ds/symlink/opa2227.pdf |  |  | Digikey | OPA2228U-ND | OPA2228U | OPA2228U | Texas Instruments | IC OPAMP GP 33MHZ 8SOIC | General Purpose | 2 | - | 11 V/µs | 33MHz | - | 2.5nA | 5µV | 3.7mA | 45mA | 5 V ~ 36 V, ±2.5 V ~ 18 V | -40°C ~ 85°C | Surface Mount | "8-SOIC (0.154"", 3.90mm Width)" | 8-SOIC
AMP04184 | AMP04184 | http://www.ti.com/lit/ds/symlink/opa234.pdf |  |  | Digikey | OPA4234U-ND | OPA4234U | OPA4234U | Texas Instruments | IC OPAMP GP 350KHZ 14SOIC | General Purpose | 4 | - | 0.2 V/µs | 350kHz | - | 12nA | 70µV | 275µA | 22mA | 2.7 V ~ 36 V, ±1.35 V ~ 18 V | -40°C ~ 85°C | Surface Mount | "14-SOIC (0.154"", 3.90mm Width)" | 14-SOIC
AMP04185 | AMP04185 | http://www.ti.com/lit/ds/symlink/ths7002.pdf |  |  | Digikey | 296-7049-5-ND | THS7002IPWP | THS7002IPWP | Texas Instruments | IC OPAMP PGA 70MHZ 28HTSSOP | Programmable Gain | 2 | - | 85 V/µs | 70MHz | 100MHz | 2.5µA | 1mV | 7mA | 95mA | 9 V ~ 32 V, ±4.5 V ~ 16 V | -40°C ~ 85°C | Surface Mount | "28-TSSOP (0.173"", 4.40mm Width) Exposed Pad" | 28-HTSSOP
AMP04186 | AMP04186 | http://www.analog.com/media/en/technical-documentation/data-sheets/AD629.pdf |  |  | Digikey | AD629BRZ-R7CT-ND | AD629BRZ-R7 | AD629BRZ-R7 | Analog Devices Inc | IC OPAMP DIFF 500KHZ 8SOIC | Differential | 1 | - | 2.1 V/µs | - | 500kHz | - | 100µV | 900µA | 25mA | 5 V ~ 36 V, ±2.5 V ~ 18 V | -40°C ~ 85°C | Surface Mount | "8-SOIC (0.154"", 3.90mm Width)" | 8-SOIC
AMP04187 | AMP04187 | http://www.analog.com/media/en/technical-documentation/data-sheets/AD8231-EP.pdf |  |  | Digikey | AD8231TCPZ-EP-R7CT-ND | AD8231TCPZ-EP-R7 | AD8231TCPZ-EP-R7 | Analog Devices Inc | IC OPAMP INSTR 7MHZ RRO 16LFCSP | Instrumentation | 2 | Rail-to-Rail | 1.1 V/µs | 7MHz | - | 250pA | 4µV | 4mA | 70mA | 3 V ~ 6 V, ±1.5 V ~ 3 V | -55°C ~ 125°C | Surface Mount | 16-VQFN Exposed Pad, CSP | 16-LFCSP-VQ (4x4)
AMP04188 | AMP04188 | http://www.ti.com/lit/ds/symlink/ths4502.pdf |  |  | Digikey | 296-13047-5-ND | THS4502IDGN | THS4502IDGN | Texas Instruments | IC OPAMP DIFF 300MHZ 8MSOP | Differential | 1 | Differential | 2800 V/µs | 300MHz | 370MHz | 4µA | 1mV | 23mA | 120mA | 4.5 V ~ 15 V, ±2.25 V ~ 7.5 V | -40°C ~ 85°C | Surface Mount | "8-TSSOP, 8-MSOP (0.118"", 3.00mm Width) Exposed Pad" | 8-MSOP-PowerPad
AMP04189 | AMP04189 | http://www.ti.com/lit/ds/symlink/lmh5401.pdf |  |  | Digikey | 296-38513-1-ND | LMH5401IRMST | LMH5401IRMST | Texas Instruments | IC OPAMP FDA 5GHZ 14UQFN | Differential | 1 | - | 17500 V/µs | 8GHz | 1.2GHz | - | - | 55mA | 50mA | 3.15 V ~ 5.25 V | -40°C ~ 125°C | Surface Mount | 14-UFQFN | 14-UQFN (2.5x2.5)
AMP04190 | AMP04190 | http://www.linear.com/docs/3884 | SOIC127P599X175-14N | OPAMP_QUAD_14PINS | Digikey | LT2079AIS#PBF-ND | LT2079AIS#PBF | LT2079AIS#PBF | Linear Technology | IC OPAMP GP 200KHZ 14SO | General Purpose | 4 | - | 0.1 V/µs | 200kHz | - | 6nA | 60µV | 46µA | - | 2.2 V ~ 36 V, ±1.1 V ~ 18 V | -40°C ~ 85°C | Surface Mount | "14-SOIC (0.154"", 3.90mm Width)" | 14-SO
AMP04191 | AMP04191 | http://www.ti.com/lit/ds/symlink/lm224.pdf |  |  | Digikey | 296-33311-5-ND | LM2902PW | LM2902PW | Texas Instruments | IC OPAMP GP 1.2MHZ 14TSSOP | General Purpose | 4 | - | 0.5 V/µs | 1.2MHz | - | 20nA | 3mV | 1.4mA | 60mA | 3 V ~ 26 V, ±1.5 V ~ 13 V | -40°C ~ 125°C | Surface Mount | "14-TSSOP (0.173"", 4.40mm Width)" | 14-TSSOP
AMP04192 | AMP04192 | http://www.ti.com/lit/ds/symlink/lm224.pdf |  |  | Digikey | 296-33309-5-ND | LM2902KDB | LM2902KDB | Texas Instruments | IC OPAMP GP 1.2MHZ 14SSOP | General Purpose | 4 | - | 0.5 V/µs | 1.2MHz | - | 20nA | 3mV | 1.4mA | 60mA | 3 V ~ 26 V, ±1.5 V ~ 13 V | -40°C ~ 125°C | Surface Mount | "14-SSOP (0.209"", 5.30mm Width)" | 14-SSOP
AMP04193 | AMP04193 | http://www.ti.com/lit/ds/symlink/lm224.pdf |  |  | Digikey | 296-33310-5-ND | LM2902KPW | LM2902KPW | Texas Instruments | IC OPAMP GP 1.2MHZ 14TSSOP | General Purpose | 4 | - | 0.5 V/µs | 1.2MHz | - | 20nA | 3mV | 1.4mA | 60mA | 3 V ~ 26 V, ±1.5 V ~ 13 V | -40°C ~ 125°C | Surface Mount | "14-TSSOP (0.173"", 4.40mm Width)" | 14-TSSOP
AMP04194 | AMP04194 | http://www.ti.com/lit/ds/symlink/lm2904v.pdf |  |  | Digikey | 296-31662-1-ND | LM2904VQDRG4 | LM2904VQDRG4 | Texas Instruments | IC OPAMP GP 700KHZ 8SOIC | General Purpose | 2 | - | 0.3 V/µs | 700kHz | - | 20nA | 3mV | 1mA | 30mA | 3 V ~ 26 V, ±1.5 V ~ 13 V | -40°C ~ 125°C | Surface Mount | "8-SOIC (0.154"", 3.90mm Width)" | 8-SOIC
AMP04195 | AMP04195 | http://www.ti.com/lit/ds/symlink/lm2904-q1.pdf |  |  | Digikey | 296-31663-1-ND | LM2904VQPWRG4Q1 | LM2904VQPWRG4Q1 | Texas Instruments | IC OPAMP GP 700KHZ 8TSSOP | General Purpose | 2 | - | 0.3 V/µs | 700kHz | - | 20nA | 3mV | 1mA | 30mA | 3 V ~ 26 V, ±1.5 V ~ 13 V | -40°C ~ 125°C | Surface Mount | "8-TSSOP (0.173"", 4.40mm Width)" | 8-TSSOP
AMP04196 | AMP04196 | http://www.ti.com/lit/ds/symlink/lm224.pdf |  |  | Digikey | 296-31658-1-ND | LM2902KVQDRG4 | LM2902KVQDRG4 | Texas Instruments | IC OPAMP GP 1.2MHZ 14SOIC | General Purpose | 4 | - | 0.5 V/µs | 1.2MHz | - | 20nA | 3mV | 1.4mA | 60mA | 3 V ~ 32 V, ±1.5 V ~ 16 V | -40°C ~ 125°C | Surface Mount | "14-SOIC (0.154"", 3.90mm Width)" | 14-SOIC
AMP04197 | AMP04197 | http://www.ti.com/lit/ds/symlink/lm2900.pdf |  |  | Digikey | 296-33308-5-ND | LM2900D | LM2900D | Texas Instruments | IC OPAMP GP 2.5MHZ 14SOIC | General Purpose | 4 | - | 20 V/µs | 2.5MHz | - | 30nA | - | 6.2mA | 18mA | 4.5 V ~ 32 V, ±2.2 V ~ 16 V | -40°C ~ 85°C | Surface Mount | "14-SOIC (0.154"", 3.90mm Width)" | 14-SOIC
AMP04198 | AMP04198 | http://www.ti.com/lit/ds/symlink/tl031.pdf |  |  | Digikey | 296-34245-5-ND | TL031ID | TL031ID | Texas Instruments | IC OPAMP JFET 1.1MHZ 8SOIC | J-FET | 1 | - | 5.1 V/µs | 1.1MHz | - | 2pA | 500µV | 217µA | 40mA | 10 V ~ 30 V, ±5 V ~ 15 V | -40°C ~ 85°C | Surface Mount | "8-SOIC (0.154"", 3.90mm Width)" | 8-SOIC
AMP04199 | AMP04199 | http://www.ti.com/lit/ds/symlink/tlv2361.pdf |  |  | Digikey | 296-10527-1-ND | TLV2362IPWR | TLV2362IPWR | Texas Instruments | IC OPAMP GP 7MHZ 8TSSOP | General Purpose | 2 | - | 3 V/µs | 7MHz | - | 20nA | 1mV | 1.75mA | 20mA | ±1 V ~ 2.5 V | -40°C ~ 85°C | Surface Mount | "8-TSSOP (0.173"", 4.40mm Width)" | 8-TSSOP
AMP04200 | AMP04200 | http://www.ti.com/lit/ds/symlink/opa2337.pdf |  |  | Digikey | OPA337EACT-ND | OPA337EA/250 | OPA337EA/250 | Texas Instruments | IC OPAMP GP 3MHZ RRO 8VSSOP | General Purpose | 1 | Rail-to-Rail | 1.2 V/µs | 3MHz | - | 0.2pA | 500µV | 525µA | 9mA | 2.7 V ~ 5.5 V, ±1.35 V ~ 2.75 V | -40°C ~ 85°C | Surface Mount | "8-TSSOP, 8-MSOP (0.118"", 3.00mm Width)" | 8-VSSOP
AMP04201 | AMP04201 | http://www.ti.com/lit/ds/symlink/lm833-n.pdf |  |  | Digikey | 296-35429-1-ND | LM833MMX/NOPB | LM833MMX/NOPB | Texas Instruments | IC OPAMP AUDIO 15MHZ 8VSSOP | Audio | 2 | - | 7 V/µs | 15MHz | - | 500nA | 300µV | 5mA | - | ±5 V ~ 15 V | -40°C ~ 85°C | Surface Mount | "8-TSSOP, 8-MSOP (0.118"", 3.00mm Width)" | 8-VSSOP
AMP04202 | AMP04202 | http://www.ti.com/lit/ds/symlink/lpv321-n.pdf |  |  | Digikey | 296-35457-1-ND | LPV358MMX/NOPB | LPV358MMX/NOPB | Texas Instruments | IC OPAMP GP 152KHZ RRO 8VSSOP | General Purpose | 2 | Rail-to-Rail | 0.1 V/µs | 152kHz | - | 2nA | 1.5mV | 15µA | 16mA | 2.7 V ~ 5 V | -40°C ~ 85°C | Surface Mount | "8-TSSOP, 8-MSOP (0.118"", 3.00mm Width)" | 8-VSSOP
AMP04203 | AMP04203 | http://www.ti.com/lit/ds/symlink/mc3303.pdf |  |  | Digikey | 296-7033-5-ND | MC3303D | MC3303D | Texas Instruments | IC OPAMP GP 1MHZ 14SOIC | General Purpose | 4 | - | 0.6 V/µs | 1MHz | - | 200nA | 2mV | 2.8mA | 30mA | 5 V ~ 30 V, ±2.5 V ~ 15 V | -40°C ~ 85°C | Surface Mount | "14-SOIC (0.154"", 3.90mm Width)" | 14-SOIC
AMP04204 | AMP04204 | http://www.ti.com/lit/ds/symlink/tlc2272-q1.pdf |  |  | Digikey | 296-15025-1-ND | TLC2272AQDRQ1 | TLC2272AQDRQ1 | Texas Instruments | IC OPAMP GP 2.25MHZ RRO 8SOIC | General Purpose | 2 | Rail-to-Rail | 3.6 V/µs | 2.25MHz | - | 1pA | 300µV | 2.4mA | 50mA | 4.4 V ~ 16 V, ±2.2 V ~ 8 V | -40°C ~ 125°C | Surface Mount | "8-SOIC (0.154"", 3.90mm Width)" | 8-SOIC
AMP04205 | AMP04205 | http://www.ti.com/lit/ds/symlink/lpv321-n.pdf |  |  | Digikey | 296-36241-1-ND | LPV321M7 | LPV321M7 | Texas Instruments | IC OPAMP GP 152KHZ RRO SC70-5 | General Purpose | 1 | Rail-to-Rail | 0.1 V/µs | 152kHz | - | 2nA | 1.5mV | 9µA | 60mA | 2.7 V ~ 5 V | -40°C ~ 85°C | Surface Mount | 5-TSSOP, SC-70-5, SOT-353 | SC-70-5
AMP04206 | AMP04206 | http://www.ti.com/lit/ds/symlink/tl3414a.pdf |  |  | Digikey | 296-34284-5-ND | TL3414AIPW | TL3414AIPW | Texas Instruments | IC OPAMP GP 2MHZ 8TSSOP | General Purpose | 2 | - | 1.3 V/µs | 2MHz | - | 300nA | 2mV | 4mA | - | 3 V ~ 15 V, ±1.5 V ~ 7.5 V | -40°C ~ 85°C | Surface Mount | "8-TSSOP (0.173"", 4.40mm Width)" | 8-TSSOP
AMP04207 | AMP04207 | http://www.ti.com/lit/ds/symlink/lmc6041.pdf |  |  | Digikey | 296-35435-1-ND | LMC6041AIMX/NOPB | LMC6041AIMX/NOPB | Texas Instruments | IC OPAMP GP 75KHZ RRO 8SOIC | General Purpose | 1 | Rail-to-Rail | 0.02 V/µs | 75kHz | - | 0.002pA | 1mV | 18µA | 40mA | 4.5 V ~ 15.5 V, ±2.25 V ~ 7.75 V | -40°C ~ 85°C | Surface Mount | "8-SOIC (0.154"", 3.90mm Width)" | 8-SOIC
AMP04208 | AMP04208 | http://www.ti.com/lit/ds/symlink/opa2322.pdf |  |  | Digikey | 296-35466-1-ND | OPA2322SAIDGSR | OPA2322SAIDGSR | Texas Instruments | IC OPAMP GP 20MHZ RRO 10VSSOP | General Purpose | 2 | Rail-to-Rail | 10 V/µs | 20MHz | - | 0.2pA | 500µV | 1.5mA | 65mA | 1.8 V ~ 5.5 V, ±0.9 V ~ 2.75 V | -40°C ~ 125°C | Surface Mount | "10-TFSOP, 10-MSOP (0.118"", 3.00mm Width)" | 10-VSSOP
AMP04209 | AMP04209 | http://www.ti.com/lit/ds/symlink/lmv981-n.pdf |  |  | Digikey | LMV981MGX/NOPBCT-ND | LMV981MGX/NOPB | LMV981MGX/NOPB | Texas Instruments | IC OPAMP GP 1.5MHZ RRO SC70-6 | General Purpose | 1 | Rail-to-Rail | 0.42 V/µs | 1.5MHz | - | 14nA | 1mV | 116µA | 100mA | 1.8 V ~ 5 V, ±0.9 V ~ 2.5 V | -40°C ~ 125°C | Surface Mount | 6-TSSOP, SC-88, SOT-363 | SC-70-6
AMP04210 | AMP04210 | http://www.ti.com/lit/ds/symlink/opa353.pdf |  |  | Digikey | 296-26278-1-ND | OPA353NA/3K | OPA353NA/3K | Texas Instruments | IC OPAMP GP 44MHZ RRO SOT23-5 | General Purpose | 1 | Rail-to-Rail | 22 V/µs | 44MHz | - | 0.5pA | 3mV | 5.2mA | 40mA | 2.5 V ~ 5.5 V, ±1.25 V ~ 2.75 V | -40°C ~ 85°C | Surface Mount | SC-74A, SOT-753 | SOT-23-5
AMP04211 | AMP04211 | http://www.ti.com/lit/ds/symlink/lp2902-n.pdf |  |  | Digikey | LP2902MX/NOPBCT-ND | LP2902MX/NOPB | LP2902MX/NOPB | Texas Instruments | IC OPAMP GP 100KHZ 14SOIC | General Purpose | 4 | - | 0.05 V/µs | 100kHz | - | 2nA | 2mV | 85µA | 10mA | 3 V ~ 26 V, ±1.5 V ~ 13 V | -40°C ~ 85°C | Surface Mount | "14-SOIC (0.154"", 3.90mm Width)" | 14-SOICN
AMP04212 | AMP04212 | http://www.ti.com/lit/ds/symlink/lmc8101.pdf |  |  | Digikey | LMC8101MMX/NOPBCT-ND | LMC8101MMX/NOPB | LMC8101MMX/NOPB | Texas Instruments | IC OPAMP GP 1.3MHZ RRO 8VSSOP | General Purpose | 1 | Rail-to-Rail | 1.2 V/µs | 1.3MHz | - | 1pA | 700µV | 1.1mA | 90mA | 2.7 V ~ 10 V, ±1.35 V ~ 5 V | -40°C ~ 85°C | Surface Mount | "8-TSSOP, 8-MSOP (0.118"", 3.00mm Width)" | 8-VSSOP
AMP04213 | AMP04213 | http://www.ti.com/lit/ds/symlink/lmc6022.pdf |  |  | Digikey | 296-35433-1-ND | LMC6022IMX/NOPB | LMC6022IMX/NOPB | Texas Instruments | IC OPAMP GP 350KHZ 8SOIC | General Purpose | 2 | - | 0.11 V/µs | 350kHz | - | 0.04pA | 1mV | 86µA | 40mA | 4.75 V ~ 15.5 V | -40°C ~ 85°C | Surface Mount | "8-SOIC (0.154"", 3.90mm Width)" | 8-SOIC
AMP04214 | AMP04214 | http://www.analog.com/media/en/technical-documentation/data-sheets/AD8571_8572_8574.pdf |  |  | Digikey | AD8571ARZ-REEL7CT-ND | AD8571ARZ-REEL7 | AD8571ARZ-REEL7 | Analog Devices Inc | IC OPAMP CHOPPER 1.5MHZ 8SOIC | Chopper (Zero-Drift) | 1 | Rail-to-Rail | 0.4 V/µs | 1.5MHz | - | 10pA | 1µV | 850µA | 30mA | 2.7 V ~ 5.5 V | -40°C ~ 125°C | Surface Mount | "8-SOIC (0.154"", 3.90mm Width)" | 8-SOIC
AMP04215 | AMP04215 | http://www.ti.com/lit/ds/symlink/lp2902-n.pdf |  |  | Digikey | LP2902M/NOPB-ND | LP2902M/NOPB | LP2902M/NOPB | Texas Instruments | IC OPAMP GP 100KHZ 14SOIC | General Purpose | 4 | - | 0.05 V/µs | 100kHz | - | 2nA | 2mV | 85µA | 10mA | 3 V ~ 26 V, ±1.5 V ~ 13 V | -40°C ~ 85°C | Surface Mount | "14-SOIC (0.154"", 3.90mm Width)" | 14-SOICN
AMP04216 | AMP04216 | http://www.ti.com/lit/ds/symlink/lmv931-n.pdf |  |  | Digikey | LMV932MMX/NOPBCT-ND | LMV932MMX/NOPB | LMV932MMX/NOPB | Texas Instruments | IC OPAMP GP 1.5MHZ RRO 8VSSOP | General Purpose | 2 | Rail-to-Rail | 0.42 V/µs | 1.5MHz | - | 14nA | 1mV | 116µA | 100mA | 1.8 V ~ 5.5 V, ±0.9 V ~ 2.75 V | -40°C ~ 125°C | Surface Mount | "8-TSSOP, 8-MSOP (0.118"", 3.00mm Width)" | 8-VSSOP
AMP04217 | AMP04217 | http://www.ti.com/lit/ds/symlink/tlv27l1.pdf |  |  | Digikey | 296-26814-1-ND | TLV27L1IDBVT | TLV27L1IDBVT | Texas Instruments | IC OPAMP GP 160KHZ RRO SOT23-5 | General Purpose | 1 | Rail-to-Rail | 0.06 V/µs | 160kHz | - | 1pA | 500µV | 7µA | 400µA | 2.7 V ~ 16 V, ±1.35 V ~ 8 V | -40°C ~ 125°C | Surface Mount | SC-74A, SOT-753 | SOT-23-5
AMP04218 | AMP04218 | http://www.analog.com/media/en/technical-documentation/data-sheets/ADA4891-1_4891-2_4891-3_4891-4.PDF |  |  | Digikey | ADA4891-4WARUZ-R7CT-ND | ADA4891-4WARUZ-R7 | ADA4891-4WARUZ-R7 | Analog Devices Inc | IC OPAMP GP 240MHZ RRO 14TSSOP | CMOS | 4 | Rail-to-Rail | 170 V/µs | - | 220MHz | 2pA | 16mV | 4.4mA | 125mA | 2.7 V ~ 5.5 V | -40°C ~ 125°C | Surface Mount | "14-TSSOP (0.173"", 4.40mm Width)" | 14-TSSOP
AMP04219 | AMP04219 | http://www.analog.com/media/en/technical-documentation/data-sheets/AD8613_8617_8619.pdf |  |  | Digikey | AD8619WARZ-R7CT-ND | AD8619WARZ-R7 | AD8619WARZ-R7 | Analog Devices Inc | IC OPAMP GP 400KHZ RRO 14SOIC | General Purpose | 4 | Rail-to-Rail | 0.1 V/µs | 400kHz | - | 0.2pA | 400µV | 38µA | 80mA | 1.8 V ~ 5 V, ±0.9 V ~ 2.5 V | -40°C ~ 125°C | Surface Mount | "14-SOIC (0.154"", 3.90mm Width)" | 14-SOIC
AMP04220 | AMP04220 | http://www.ti.com/lit/ds/symlink/tlc274.pdf |  |  | Digikey | 296-26746-1-ND | TLC274IPWR | TLC274IPWR | Texas Instruments | IC OPAMP GP 2.2MHZ 14TSSOP | General Purpose | 4 | - | 5.3 V/µs | 2.2MHz | - | 0.7pA | 1.1mV | 3.8mA | 30mA | 4 V ~ 16 V, ±2 V ~ 8 V | -40°C ~ 85°C | Surface Mount | "14-TSSOP (0.173"", 4.40mm Width)" | 14-TSSOP
AMP04221 | AMP04221 | http://www.ti.com/lit/ds/symlink/lmv341-n.pdf |  |  | Digikey | LMV344MA/NOPB-ND | LMV344MA/NOPB | LMV344MA/NOPB | Texas Instruments | IC OPAMP GP 1MHZ RRO 14SOIC | General Purpose | 4 | Rail-to-Rail | 1 V/µs | 1MHz | - | 0.02pA | 700µV | 107µA | 113mA | 2.7 V ~ 5.5 V | -40°C ~ 125°C | Surface Mount | "14-SOIC (0.154"", 3.90mm Width)" | 14-SOICN
AMP04222 | AMP04222 | http://www.linear.com/docs/2547 |  |  | Digikey | LT6210IS6#TRMPBFCT-ND | LT6210IS6#TRMPBF | LT6210IS6#TRMPBF | Linear Technology | IC OPAMP CFA 200MHZ RRO TSOT23-6 | Current Feedback | 1 | Rail-to-Rail | 700 V/µs | - | 200MHz | 13.5µA | 1mV | 6mA | 75mA | 3 V ~ 12 V, ±1.5 V ~ 6 V | -40°C ~ 85°C | Surface Mount | SOT-23-6 Thin, TSOT-23-6 | TSOT-23-6
AMP04223 | AMP04223 | http://www.ti.com/lit/ds/symlink/lmv851.pdf |  |  | Digikey | LMV851MGX/NOPBCT-ND | LMV851MGX/NOPB | LMV851MGX/NOPB | Texas Instruments | IC OPAMP GP 8MHZ RRO SC70-5 | General Purpose | 1 | Rail-to-Rail | 4.5 V/µs | 8MHz | - | 0.1pA | 260µV | 430µA | 65mA | 2.7 V ~ 5.5 V, ±1.35 V ~ 2.75 V | -40°C ~ 125°C | Surface Mount | 5-TSSOP, SC-70-5, SOT-353 | SC-70-5
AMP04224 | AMP04224 | http://www.ti.com/lit/ds/symlink/opa2379.pdf |  |  | Digikey | 296-32185-1-ND | OPA2379AIDCNT | OPA2379AIDCNT | Texas Instruments | IC OPAMP GP 90KHZ RRO SOT23-8 | General Purpose | 2 | Rail-to-Rail | 0.03 V/µs | 90kHz | - | 5pA | 400µV | 2.9µA | 5mA | 1.8 V ~ 5.5 V, ±0.9 V ~ 2.75 V | -40°C ~ 125°C | Surface Mount | SOT-23-8 | SOT-23-8
AMP04225 | AMP04225 | http://www.linear.com/docs/1221 |  |  | Digikey | LTC2050HVIS6#TRMPBFCT-ND | LTC2050HVIS6#TRMPBF | LTC2050HVIS6#TRMPBF | Linear Technology | IC OPAMP CHOPPER 3MHZ TSOT23-6 | Zero-Drift | 1 | Rail-to-Rail | 2 V/µs | 3MHz | - | 25pA | 0.5µV | 1mA | - | 2.7 V ~ 11 V, ±1.35 V ~ 5.5 V | -40°C ~ 85°C | Surface Mount | SOT-23-6 Thin, TSOT-23-6 | TSOT-23-6
AMP04226 | AMP04226 | http://www.ti.com/lit/ds/symlink/lmp7731.pdf |  |  | Digikey | LMP7731MFE/NOPBCT-ND | LMP7731MFE/NOPB | LMP7731MFE/NOPB | Texas Instruments | IC OPAMP GP 22MHZ RRO SOT23-5 | General Purpose | 1 | Rail-to-Rail | 2.4 V/µs | 22MHz | - | 14nA | 6µV | 2.5mA | 49mA | 1.8 V ~ 5.5 V | -40°C ~ 125°C | Surface Mount | SC-74A, SOT-753 | SOT-23-5
AMP04227 | AMP04227 | http://www.ti.com/lit/ds/symlink/tlv2372-q1.pdf |  |  | Digikey | 296-22845-1-ND | TLV2372QDRG4Q1 | TLV2372QDRG4Q1 | Texas Instruments | IC OPAMP GP 3MHZ RRO 8SOIC | General Purpose | 2 | Rail-to-Rail | 2.1 V/µs | 3MHz | - | 1pA | 2mV | 750µA | 16mA | 2.7 V ~ 16 V, ±1.35 V ~ 8 V | -40°C ~ 125°C | Surface Mount | "8-SOIC (0.154"", 3.90mm Width)" | 8-SOIC
AMP04228 | AMP04228 | http://www.ti.com/lit/ds/symlink/tlc2252a.pdf |  |  | Digikey | 296-1301-1-ND | TLC2254IDR | TLC2254IDR | Texas Instruments | IC OPAMP GP 210KHZ RRO 14SOIC | General Purpose | 4 | Rail-to-Rail | 0.12 V/µs | 210kHz | - | 1pA | 200µV | 160µA | 50mA | 4.4 V ~ 16 V, ±2.2 V ~ 8 V | -40°C ~ 125°C | Surface Mount | "14-SOIC (0.154"", 3.90mm Width)" | 14-SOIC
AMP04229 | AMP04229 | http://www.ti.com/lit/ds/symlink/opa2237.pdf |  |  | Digikey | 296-26246-1-ND | OPA2237EA/2K5 | OPA2237EA/2K5 | Texas Instruments | IC OPAMP GP 1.5MHZ 8VSSOP | General Purpose | 2 | - | 0.5 V/µs | 1.5MHz | - | 8.5nA | 350µV | 200µA | 8mA | 2.7 V ~ 36 V, ±1.35 V ~ 18 V | -40°C ~ 85°C | Surface Mount | "8-TSSOP, 8-MSOP (0.118"", 3.00mm Width)" | 8-VSSOP
AMP04230 | AMP04230 | http://www.ti.com/lit/ds/symlink/opa703.pdf |  |  | Digikey | 296-32195-1-ND | OPA704NA/250 | OPA704NA/250 | Texas Instruments | IC OPAMP GP 3MHZ RRO SOT23-5 | General Purpose | 1 | Rail-to-Rail | 3 V/µs | 3MHz | - | 1pA | 160µV | 160µA | 10mA | 4 V ~ 12 V, ±2 V ~ 6 V | -40°C ~ 85°C | Surface Mount | SC-74A, SOT-753 | SOT-23-5
AMP04231 | AMP04231 | http://www.ti.com/lit/ds/symlink/tle2141a.pdf |  |  | Digikey | 296-26773-1-ND | TLE2142IDR | TLE2142IDR | Texas Instruments | IC OPAMP GP 5.9MHZ 8SOIC | General Purpose | 2 | - | 45 V/µs | 5.9MHz | - | 700nA | 290µV | 6.9mA | 50mA | 4 V ~ 44 V, ±2 V ~ 22 V | -40°C ~ 105°C | Surface Mount | "8-SOIC (0.154"", 3.90mm Width)" | 8-SOIC
AMP04232 | AMP04232 | http://www.linear.com/docs/7918 |  |  | Digikey | LT6100IDD#PBF-ND | LT6100IDD#PBF | LT6100IDD#PBF | Linear Technology | IC OPAMP CURR SENSE 150KHZ 8DFN | Current Sense | 1 | - | 0.05 V/µs | - | 150kHz | - | 80µV | 60µA | 15mA | 2.7 V ~ 36 V, ±1.35 V ~ 18 V | -40°C ~ 85°C | Surface Mount | 8-WFDFN Exposed Pad | 8-DFN (3x3)
AMP04233 | AMP04233 | http://www.linear.com/docs/2465 |  |  | Digikey | LT1813IDD#PBF-ND | LT1813IDD#PBF | LT1813IDD#PBF | Linear Technology | IC OPAMP VFB 100MHZ 8DFN | Voltage Feedback | 2 | - | 750 V/µs | 100MHz | 200MHz | 900nA | 500µV | 3mA | 60mA | 2.5 V ~ 12.6 V, ±1.25 V ~ 6.3 V | -40°C ~ 85°C | Surface Mount | 8-WFDFN Exposed Pad | 8-DFN (3x3)
AMP04234 | AMP04234 | http://www.ti.com/lit/ds/symlink/lm8262.pdf |  |  | Digikey | 296-35315-1-ND | LM8262MMX/NOPB | LM8262MMX/NOPB | Texas Instruments | IC OPAMP GP 24MHZ RRO 8VSSOP | General Purpose | 2 | Rail-to-Rail | 15 V/µs | 24MHz | - | 1.05µA | 700µV | 2.5mA | 100mA | 2.5 V ~ 22 V, ±1.25 V ~ 11 V | -40°C ~ 85°C | Surface Mount | "8-TSSOP, 8-MSOP (0.118"", 3.00mm Width)" | 8-VSSOP
AMP04235 | AMP04235 | http://www.linear.com/docs/46129 |  |  | Digikey | LT6023IDD#PBF-ND | LT6023IDD#PBF | LT6023IDD#PBF | Linear Technology | IC OPAMP GP 40KHZ RRO 8DFN | General Purpose | 2 | Rail-to-Rail | 1 V/µs | 40kHz | - | 3nA | 20µV | 18µA | 15mA | 3 V ~ 30 V, ±1.5 V ~ 15 V | -40°C ~ 85°C | Surface Mount | 8-WFDFN Exposed Pad | 8-DFN (3x3)
AMP04236 | AMP04236 | http://www.linear.com/docs/44629 |  |  | Digikey | LTC6431BIUF-20#PBF-ND | LTC6431BIUF-20#PBF | LTC6431BIUF-20#PBF | Linear Technology | IC OPAMP GAIN BLOCK 20DB 24-QFN | General Purpose | 1 | - | - | - | 2GHz | - | - | 93mA | 120mA | 4.75 V ~ 5.25 V | -40°C ~ 85°C | Surface Mount | 24-WFQFN Exposed Pad | 24-QFN (4x4)
AMP04237 | AMP04237 | http://www.linear.com/docs/8737 |  |  | Digikey | LT1994HDD#PBF-ND | LT1994HDD#PBF | LT1994HDD#PBF | Linear Technology | IC OPAMP DIFF 70MHZ RRO 8DFN | Differential | 1 | Rail-to-Rail | 65 V/µs | 70MHz | - | 18µA | 3mV | 14.8mA | 85mA | 2.375 V ~ 12.6 V, ±1.188 V ~ 6.3 V | -40°C ~ 125°C | Surface Mount | 8-WFDFN Exposed Pad | 8-DFN (3x3)
AMP04238 | AMP04238 | http://www.ti.com/lit/ds/symlink/lmp2232.pdf |  |  | Digikey | LMP2232AMME/NOPBCT-ND | LMP2232AMME/NOPB | LMP2232AMME/NOPB | Texas Instruments | IC OPAMP GP 130KHZ RRO 8VSSOP | General Purpose | 2 | Rail-to-Rail | 0.058 V/µs | 130kHz | - | 0.02pA | 10µV | 19µA | 30mA | 1.6 V ~ 5.5 V | -40°C ~ 125°C | Surface Mount | "8-TSSOP, 8-MSOP (0.118"", 3.00mm Width)" | 8-VSSOP
AMP04239 | AMP04239 | http://www.ti.com/lit/ds/symlink/tlv2442a.pdf |  |  | Digikey | 296-34431-5-ND | TLV2444AIPW | TLV2444AIPW | Texas Instruments | IC OPAMP GP 1.81MHZ RRO 14TSSOP | General Purpose | 4 | Rail-to-Rail | 1.4 V/µs | 1.81MHz | - | 1pA | 300µV | 750µA | 50mA | 2.7 V ~ 10 V, ±1.35 V ~ 5 V | -40°C ~ 85°C | Surface Mount | "14-TSSOP (0.173"", 4.40mm Width)" | 14-TSSOP
AMP04240 | AMP04240 | http://www.ti.com/lit/ds/symlink/lmp2232.pdf |  |  | Digikey | LMP2232AMA/NOPB-ND | LMP2232AMA/NOPB | LMP2232AMA/NOPB | Texas Instruments | IC OPAMP GP 130KHZ RRO 8SOIC | General Purpose | 2 | Rail-to-Rail | 0.058 V/µs | 130kHz | - | 0.02pA | 10µV | 19µA | 30mA | 1.6 V ~ 5.5 V | -40°C ~ 125°C | Surface Mount | "8-SOIC (0.154"", 3.90mm Width)" | 8-SOIC
AMP04241 | AMP04241 | http://www.linear.com/docs/43236 |  |  | Digikey | LTC2057HMS#PBF-ND | LTC2057HMS#PBF | LTC2057HMS#PBF | Linear Technology | IC OPAMP ZRO-DRFT 1.5MHZ 10MSOP | Zero-Drift | 1 | Rail-to-Rail | 0.45 V/µs | 1.5MHz | - | 30pA | 0.5µV | 900µA | 30mA | 4.75 V ~ 36 V, ±2.38 V ~ 18 V | -40°C ~ 125°C | Surface Mount | "10-TFSOP, 10-MSOP (0.118"", 3.00mm Width)" | 10-MSOP
AMP04242 | AMP04242 | http://www.analog.com/media/en/technical-documentation/data-sheets/AD8615_8616_8618.pdf |  |  | Digikey | AD8616AR-ND | AD8616AR | AD8616AR | Analog Devices Inc | IC OPAMP GP 24MHZ RRO 8SOIC | General Purpose | 2 | Rail-to-Rail | 12 V/µs | 24MHz | - | 0.2pA | 23µV | 1.7mA | 150mA | 2.7 V ~ 5.5 V, ±1.35 V ~ 2.75 V | -40°C ~ 125°C | Surface Mount | "8-SOIC (0.154"", 3.90mm Width)" | 8-SOIC
AMP04243 | AMP04243 | http://www.linear.com/docs/44671 |  |  | Digikey | LT6119IMS-1#PBF-ND | LT6119IMS-1#PBF | LT6119IMS-1#PBF | Linear Technology | IC OPAMP CURR SENSE 10-MSOP | Current Sense | 1 | Open Drain | - | 1MHz | - | 60nA | 200µV | 475µA | 1mA | 2.7 V ~ 60 V | -40°C ~ 85°C | Surface Mount | "10-TFSOP, 10-MSOP (0.118"", 3.00mm Width)" | 10-MSOP
AMP04244 | AMP04244 | http://www.linear.com/docs/46129 |  |  | Digikey | LT6023IDD-1#PBF-ND | LT6023IDD-1#PBF | LT6023IDD-1#PBF | Linear Technology | IC OPAMP GP 40KHZ RRO 10DFN | General Purpose | 2 | Rail-to-Rail | 1 V/µs | 40kHz | - | 3nA | 20µV | 18µA | 15mA | 3 V ~ 30 V, ±1.5 V ~ 15 V | -40°C ~ 85°C | Surface Mount | 10-WFDFN Exposed Pad | 10-DFN (3x3)
AMP04245 | AMP04245 | http://www.analog.com/media/en/technical-documentation/data-sheets/OP1177_2177_4177.pdf |  | OPAMP_QUAD_14PINS | Digikey | OP4177ARZ-REELCT-ND | OP4177ARZ-REEL | OP4177ARZ-REEL | Analog Devices Inc | IC OPAMP GP 1.3MHZ 14SOIC | General Purpose | 4 | - | 0.7 V/µs | 1.3MHz | - | 500pA | 15µV | 400µA | 10mA | 5 V ~ 36 V, ±2.5 V ~ 18 V | -40°C ~ 125°C | Surface Mount | "14-SOIC (0.154"", 3.90mm Width)" | 14-SOIC
AMP04246 | AMP04246 | http://www.linear.com/docs/2626 |  |  | Digikey | LT6011IDD#PBF-ND | LT6011IDD#PBF | LT6011IDD#PBF | Linear Technology | IC OPAMP GP 350KHZ RRO 8DFN | General Purpose | 2 | Rail-to-Rail | 0.11 V/µs | 350kHz | - | 150pA | 40µV | 260µA | 20mA | 2.7 V ~ 36 V, ±1.35 V ~ 18 V | -40°C ~ 85°C | Surface Mount | 8-WFDFN Exposed Pad | 8-DFN (3x3)
AMP04247 | AMP04247 | http://www.ti.com/lit/ds/symlink/lmp7707.pdf |  |  | Digikey | LMP7708MA/NOPB-ND | LMP7708MA/NOPB | LMP7708MA/NOPB | Texas Instruments | IC OPAMP GP 15MHZ RRO 8SOIC | General Purpose | 2 | Rail-to-Rail | 5.9 V/µs | 15MHz | - | 0.2pA | 37µV | 1.7mA | 86mA | 2.7 V ~ 12 V, ±1.35 V ~ 6 V | -40°C ~ 125°C | Surface Mount | "8-SOIC (0.154"", 3.90mm Width)" | 8-SOIC
AMP04248 | AMP04248 | http://www.analog.com/media/en/technical-documentation/data-sheets/AD8129_8130.pdf |  |  | Digikey | AD8130ARMZ-REELCT-ND | AD8130ARMZ-REEL | AD8130ARMZ-REEL | Analog Devices Inc | IC OPAMP DIFF 290MHZ 8MSOP | Differential | 1 | - | 1100 V/µs | - | 290MHz | 500nA | 400µV | 13mA | 40mA | 4.5 V ~ 25.2 V, ±2.25 V ~ 12.6 V | -40°C ~ 85°C | Surface Mount | "8-TSSOP, 8-MSOP (0.118"", 3.00mm Width)" | 8-MSOP
AMP04249 | AMP04249 | http://www.linear.com/docs/3582 |  |  | Digikey | LT6013AIDD#PBF-ND | LT6013AIDD#PBF | LT6013AIDD#PBF | Linear Technology | IC OPAMP GP 1.6MHZ RRO 8DFN | General Purpose | 1 | Rail-to-Rail | 0.2 V/µs | 1.6MHz | - | 100pA | 25µV | 200µA | 20mA | 2.7 V ~ 36 V, ±1.35 V ~ 18 V | -40°C ~ 85°C | Surface Mount | 8-WFDFN Exposed Pad | 8-DFN (3x3)
AMP04250 | AMP04250 | http://www.linear.com/docs/3184 |  |  | Digikey | LT1801CDD#PBF-ND | LT1801CDD#PBF | LT1801CDD#PBF | Linear Technology | IC OPAMP GP 70MHZ RRO 8DFN | General Purpose | 2 | Rail-to-Rail | 25 V/µs | 80MHz | - | 25nA | 75µV | 1.6mA | 50mA | 2.3 V ~ 12.6 V, ±1.15 V ~ 6.3 V | -40°C ~ 85°C | Surface Mount | 8-WFDFN Exposed Pad | 8-DFN (3x3)
AMP04251 | AMP04251 | http://www.ti.com/lit/ds/symlink/opa684.pdf |  |  | Digikey | 296-37740-5-ND | OPA684ID | OPA684ID | Texas Instruments | IC OPAMP CFA 1.9GHZ 8SOIC | Current Feedback | 1 | - | 820 V/µs | 1.9GHz | 210MHz | 5µA | 1.5mV | 1.7mA | 160mA | 5 V ~ 12 V, ±2.5 V ~ 6 V | -40°C ~ 85°C | Surface Mount | "8-SOIC (0.154"", 3.90mm Width)" | 8-SOIC
AMP04252 | AMP04252 | http://www.linear.com/docs/44346 |  |  | Digikey | LT6020HDD#PBF-ND | LT6020HDD#PBF | LT6020HDD#PBF | Linear Technology | IC OPAMP GP 400KHZ RRO 8DFN | General Purpose | 2 | Rail-to-Rail | 5 V/µs | 400kHz | - | 3nA | 20µV | 90µA | 11mA | 3 V ~ 30 V, ±1.5 V ~ 15 V | -40°C ~ 125°C | Surface Mount | 8-WFDFN Exposed Pad | 8-DFN (3x3)
AMP04253 | AMP04253 | http://www.linear.com/docs/46129 |  |  | Digikey | LT6023HDD#PBF-ND | LT6023HDD#PBF | LT6023HDD#PBF | Linear Technology | IC OPAMP GP 40KHZ RRO 8DFN | General Purpose | 2 | Rail-to-Rail | 1 V/µs | 40kHz | - | 3nA | 20µV | 18µA | 15mA | 3 V ~ 30 V, ±1.5 V ~ 15 V | -40°C ~ 125°C | Surface Mount | 8-WFDFN Exposed Pad | 8-DFN (3x3)
AMP04254 | AMP04254 | http://www.analog.com/media/en/technical-documentation/data-sheets/AD8029_8030_8040.pdf |  |  | Digikey | AD8040WARUZ-REEL7CT-ND | AD8040WARUZ-REEL7 | AD8040WARUZ-REEL7 | Analog Devices Inc | IC OPAMP GP 125MHZ RRO 14TSSOP | General Purpose | 4 | Rail-to-Rail | 63 V/µs | - | 125MHz | 1.7µA | 2mV | 1.4mA | 170mA | 2.7 V ~ 12 V, ±1.35 V ~ 6 V | -40°C ~ 125°C | Surface Mount | "14-TSSOP (0.173"", 4.40mm Width)" | 14-TSSOP
AMP04255 | AMP04255 | http://www.analog.com/media/en/technical-documentation/data-sheets/OP777_727_747.pdf |  |  | Digikey | OP727ARZ-REEL7CT-ND | OP727ARZ-REEL7 | OP727ARZ-REEL7 | Analog Devices Inc | IC OPAMP GP 700KHZ RRO 8SOIC | General Purpose | 2 | Rail-to-Rail | 0.2 V/µs | 700kHz | - | 5nA | 30µV | 320µA | 30mA | 2.7 V ~ 30 V, ±1.35 V ~ 15 V | -40°C ~ 85°C | Surface Mount | "8-SOIC (0.154"", 3.90mm Width)" | 8-SOIC
AMP04256 | AMP04256 | http://www.linear.com/docs/25174 |  |  | Digikey | LTC6102HVIDD#PBF-ND | LTC6102HVIDD#PBF | LTC6102HVIDD#PBF | Linear Technology | IC OPAMP CURR SENSE 200KHZ 8DFN | Current Sense | 1 | - | - | 200kHz | - | 60pA | 3µV | 420µA | 1mA | 5 V ~ 100 V | -40°C ~ 85°C | Surface Mount | 8-WFDFN Exposed Pad | 8-DFN (3x3)
AMP04257 | AMP04257 | http://www.linear.com/docs/44671 |  |  | Digikey | LT6119HMS-1#PBF-ND | LT6119HMS-1#PBF | LT6119HMS-1#PBF | Linear Technology | IC OPAMP CURR SENSE 10-MSOP | Current Sense | 1 | Open Drain | - | 1MHz | - | 60nA | 200µV | 475µA | 1mA | 2.7 V ~ 60 V | -40°C ~ 125°C | Surface Mount | "10-TFSOP, 10-MSOP (0.118"", 3.00mm Width)" | 10-MSOP
AMP04258 | AMP04258 | http://www.linear.com/docs/44671 |  |  | Digikey | LT6119HMS-2#PBF-ND | LT6119HMS-2#PBF | LT6119HMS-2#PBF | Linear Technology | IC OPAMP CURR SENSE 10-MSOP | Current Sense | 1 | Open Drain | - | 1MHz | - | 60nA | 200µV | 475µA | 1mA | 2.7 V ~ 60 V | -40°C ~ 125°C | Surface Mount | "10-TFSOP, 10-MSOP (0.118"", 3.00mm Width)" | 10-MSOP
AMP04259 | AMP04259 | http://www.linear.com/docs/11277 |  |  | Digikey | LT6002IGN#PBF-ND | LT6002IGN#PBF | LT6002IGN#PBF | Linear Technology | IC OPAMP GP 60KHZ RRO 16SSOP | General Purpose | 4 | Rail-to-Rail | 0.018 V/µs | 60kHz | - | 4nA | 500µV | 20µA | 10mA | 1.8 V ~ 16 V, ±0.9 V ~ 8 V | -40°C ~ 85°C | Surface Mount | "16-SSOP (0.154"", 3.90mm Width)" | 16-SSOP
AMP04260 | AMP04260 | http://www.linear.com/docs/46129 |  |  | Digikey | LT6023HDD-1#PBF-ND | LT6023HDD-1#PBF | LT6023HDD-1#PBF | Linear Technology | IC OPAMP GP 40KHZ RRO 10DFN | General Purpose | 2 | Rail-to-Rail | 1 V/µs | 40kHz | - | 3nA | 20µV | 18µA | 15mA | 3 V ~ 30 V, ±1.5 V ~ 15 V | -40°C ~ 125°C | Surface Mount | 10-WFDFN Exposed Pad | 10-DFN (3x3)
AMP04261 | AMP04261 | http://www.linear.com/docs/44346 |  |  | Digikey | LT6020HDD-1#PBF-ND | LT6020HDD-1#PBF | LT6020HDD-1#PBF | Linear Technology | IC OPAMP GP 400KHZ RRO 10DFN | General Purpose | 2 | Rail-to-Rail | 5 V/µs | 400kHz | - | 3nA | 20µV | 90µA | 11mA | 3 V ~ 30 V, ±1.5 V ~ 15 V | -40°C ~ 125°C | Surface Mount | 10-WFDFN Exposed Pad | 10-DFN (3x3)
AMP04262 | AMP04262 | http://www.ti.com/lit/ds/symlink/tle2061a.pdf |  |  | Digikey | 296-10399-5-ND | TLE2062AMD | TLE2062AMD | Texas Instruments | IC OPAMP JFET 2MHZ 8SOIC | J-FET | 2 | - | 3.4 V/µs | 2MHz | - | 4pA | 800µV | 625µA | 80mA | 7 V ~ 36 V, ±3.5 V ~ 18 V | -55°C ~ 125°C | Surface Mount | "8-SOIC (0.154"", 3.90mm Width)" | 8-SOIC
AMP04263 | AMP04263 | http://www.ti.com/lit/ds/symlink/tlv2760.pdf |  |  | Digikey | 296-34462-5-ND | TLV2765IPW | TLV2765IPW | Texas Instruments | IC OPAMP GP 500KHZ RRO 16TSSOP | General Purpose | 4 | Rail-to-Rail | 0.23 V/µs | 500kHz | - | 3pA | 550µV | 20µA | 10.2mA | 1.8 V ~ 3.6 V, ±0.9 V ~ 1.8 V | -40°C ~ 85°C | Surface Mount | "16-TSSOP (0.173"", 4.40mm Width)" | 16-TSSOP
AMP04264 | AMP04264 | http://www.linear.com/docs/25174 |  |  | Digikey | LTC6102HDD-1#PBF-ND | LTC6102HDD-1#PBF | LTC6102HDD-1#PBF | Linear Technology | IC OPAMP CURR SENSE 200KHZ 8DFN | Current Sense | 1 | - | - | 200kHz | - | 60pA | 3µV | 420µA | 1mA | 4 V ~ 60 V | -40°C ~ 125°C | Surface Mount | 8-WFDFN Exposed Pad | 8-DFN (3x3)
AMP04265 | AMP04265 | http://www.linear.com/docs/43236 |  |  | Digikey | LTC2057HVHDD#PBF-ND | LTC2057HVHDD#PBF | LTC2057HVHDD#PBF | Linear Technology | IC OPAMP ZERO-DRIFT 1.5MHZ 8DFN | Zero-Drift | 1 | Rail-to-Rail | 0.45 V/µs | 1.5MHz | - | 30pA | 0.5µV | 900µA | 30mA | 4.75 V ~ 60 V, ±2.38 V ~ 30 V | -40°C ~ 125°C | Surface Mount | 8-WFDFN Exposed Pad | 8-DFN (3x3)
AMP04266 | AMP04266 | http://www.linear.com/docs/28677 |  |  | Digikey | LTC6247IKC#TRMPBFCT-ND | LTC6247IKC#TRMPBF | LTC6247IKC#TRMPBF | Linear Technology | IC OPAMP GP 180MHZ RRO 8UTDFN | General Purpose | 2 | Rail-to-Rail | 90 V/µs | 180MHz | 120MHz | 400nA | 100µV | 1.25mA | 100mA | 2.5 V ~ 5.25 V, ±1.25 V ~ 2.625 V | -40°C ~ 85°C | Surface Mount | 8-UFDFN Exposed Pad | 8-UTDFN-EP (2x2)
AMP04267 | AMP04267 | http://www.linear.com/docs/12817 |  |  | Digikey | LT6402IUD-20#PBF-ND | LT6402IUD-20#PBF | LT6402IUD-20#PBF | Linear Technology | IC OPAMP DIFF 300MHZ 16QFN | Differential | 2 | Differential | 400 V/µs | - | 300MHz | 5µA | 1mV | 30mA | 35mA | 4 V ~ 5.5 V, ±2 V ~ 2.5 V | -40°C ~ 85°C | Surface Mount | 16-WFQFN Exposed Pad | 16-QFN-EP (3x3)
AMP04268 | AMP04268 | http://www.linear.com/docs/2669 |  |  | Digikey | LT1490AHMS8#PBF-ND | LT1490AHMS8#PBF | LT1490AHMS8#PBF | Linear Technology | IC OPAMP GP 200KHZ RRO 8MSOP | General Purpose | 2 | Rail-to-Rail | 0.07 V/µs | 200kHz | - | 1nA | 250µV | 50µA | 25mA | 2 V ~ 44 V, ±1 V ~ 22 V | -40°C ~ 125°C | Surface Mount | "8-TSSOP, 8-MSOP (0.118"", 3.00mm Width)" | 8-MSOP
AMP04269 | AMP04269 | http://www.analog.com/media/en/technical-documentation/data-sheets/AD8221.pdf |  |  | Digikey | AD8221ARMZ-RLCT-ND | AD8221ARMZ-RL | AD8221ARMZ-RL | Analog Devices Inc | IC OPAMP INSTR 825KHZ 8MSOP | Instrumentation | 1 | - | 2 V/µs | - | 825kHz | 500pA | 60µV | 900µA | 18mA | 4.6 V ~ 36 V, ±2.3 V ~ 18 V | -40°C ~ 85°C | Surface Mount | "8-TSSOP, 8-MSOP (0.118"", 3.00mm Width)" | 8-MSOP
AMP04270 | AMP04270 | http://www.analog.com/media/en/technical-documentation/data-sheets/AD8039-EP.pdf |  |  | Digikey | AD8039SRZ-EPR7CT-ND | AD8039SRZ-EPR7 | AD8039SRZ-EPR7 | Analog Devices Inc | IC OPAMP VFB 350MHZ 8SOIC | Voltage Feedback | 2 | - | 425 V/µs | - | 350MHz | 400pA | 500µV | 1mA | - | 3 V ~ 12 V, ±1.5 V ~ 6 V | -40°C ~ 85°C | Surface Mount | "8-SOIC (0.154"", 3.90mm Width)" | 8-SOIC
AMP04271 | AMP04271 | http://www.linear.com/docs/3960 |  |  | Digikey | LT1354IS8#PBF-ND | LT1354IS8#PBF | LT1354IS8#PBF | Linear Technology | IC OPAMP VFB 12MHZ 8SO | Voltage Feedback | 1 | - | 400 V/µs | 12MHz | - | 80nA | 300µV | 1mA | 30mA | ±2.5 V ~ 15 V | -40°C ~ 85°C | Surface Mount | "8-SOIC (0.154"", 3.90mm Width)" | 8-SO
AMP04272 | AMP04272 | http://www.linear.com/docs/44346 |  |  | Digikey | LT6020HMS8#PBF-ND | LT6020HMS8#PBF | LT6020HMS8#PBF | Linear Technology | IC OPAMP GP 400KHZ RRO 8MSOP | General Purpose | 2 | Rail-to-Rail | 5 V/µs | 400kHz | - | 100pA | 5µV | 90µA | 11mA | 3 V ~ 30 V | -40°C ~ 125°C | Surface Mount | "8-TSSOP, 8-MSOP (0.118"", 3.00mm Width)" | 8-MSOP
AMP04273 | AMP04273 | http://www.ti.com/lit/ds/symlink/lmh6504.pdf |  |  | Digikey | LMH6504MM/NOPBCT-ND | LMH6504MM/NOPB | LMH6504MM/NOPB | Texas Instruments | IC OPAMP VGA 150MHZ 8VSSOP | Variable Gain | 1 | - | 1500 V/µs | - | 150MHz | 1.4µA | - | 11mA | 80mA | 7 V ~ 12 V, ±3.5 V ~ 6 V | -40°C ~ 85°C | Surface Mount | "8-TSSOP, 8-MSOP (0.118"", 3.00mm Width)" | 8-VSSOP
AMP04274 | AMP04274 | http://www.linear.com/docs/29736 |  |  | Digikey | LTC6253ITS8#TRMPBFCT-ND | LTC6253ITS8#TRMPBF | LTC6253ITS8#TRMPBF | Linear Technology | IC OPAMP GP 720MHZ RRO TSOT23-8 | General Purpose | 2 | Rail-to-Rail | 280 V/µs | 720MHz | 400MHz | 1.4µA | 100µV | 4.25mA | 100mA | 2.5 V ~ 5.25 V, ±1.25 V ~ 2.625 V | -40°C ~ 85°C | Surface Mount | SOT-23-8 Thin, TSOT-23-8 | TSOT-23-8
AMP04275 | AMP04275 | http://www.ti.com/lit/ds/symlink/tlc4502.pdf |  |  | Digikey | 296-34365-5-ND | TLC4502MDG4 | TLC4502MDG4 | Texas Instruments | IC OPAMP GP 4.7MHZ RRO 8SOIC | General Purpose | 2 | Rail-to-Rail | 2.5 V/µs | 4.7MHz | - | 1nA | 10µV | 2.5mA | 50mA | 4 V ~ 6 V, ±2 V ~ 3 V | -55°C ~ 125°C | Surface Mount | "8-SOIC (0.154"", 3.90mm Width)" | 8-SOIC
AMP04276 | AMP04276 | http://www.ti.com/lit/ds/symlink/opa234.pdf |  |  | Digikey | 296-31700-1-ND | OPA2234U/2K5 | OPA2234U/2K5 | Texas Instruments | IC OPAMP GP 350KHZ 8SOIC | General Purpose | 2 | - | 0.2 V/µs | 350kHz | - | 12nA | 70µV | 275µA | 22mA | 2.7 V ~ 36 V, ±1.35 V ~ 18 V | -40°C ~ 85°C | Surface Mount | "8-SOIC (0.154"", 3.90mm Width)" | 8-SOIC
AMP04277 | AMP04277 | http://www.ti.com/lit/ds/symlink/lmh6732.pdf |  |  | Digikey | LMH6732MA/NOPB-ND | LMH6732MA/NOPB | LMH6732MA/NOPB | Texas Instruments | IC OPAMP CFA 540MHZ 8SOIC | Current Feedback | 1 | - | 2700 V/µs | - | 540MHz | 2µA | 3mV | 9mA | 115mA | 9 V ~ 12 V, ±4.5 V ~ 6 V | -40°C ~ 85°C | Surface Mount | "8-SOIC (0.154"", 3.90mm Width)" | 8-SOIC
AMP04278 | AMP04278 | http://www.linear.com/docs/7777 |  |  | Digikey | LT1993IUD-2#PBF-ND | LT1993IUD-2#PBF | LT1993IUD-2#PBF | Linear Technology | IC OPAMP DIFF 800MHZ 16QFN | Differential | 2 | Differential | 1100 V/µs | - | 800MHz | 5µA | 1mV | 100mA | 45mA | 4 V ~ 5.5 V, ±2 V ~ 2.5 V | -40°C ~ 85°C | Surface Mount | 16-WFQFN Exposed Pad | 16-QFN-EP (3x3)
AMP04279 | AMP04279 | http://www.linear.com/pc/downloadDocument.do?navId=H0,C1,C1154,C1009,C1126,P11993,D8639 |  |  | Digikey | LT1993IUD-10#PBF-ND | LT1993IUD-10#PBF | LT1993IUD-10#PBF | Linear Technology | IC OPAMP DIFF 700MHZ 16QFN | Differential | 2 | Differential | 1100 V/µs | - | 700MHz | 5µA | 1mV | 100mA | 45mA | 4 V ~ 5.5 V, ±2 V ~ 2.5 V | -40°C ~ 85°C | Surface Mount | 16-WFQFN Exposed Pad | 16-QFN-EP (3x3)
AMP04280 | AMP04280 | http://www.ti.com/lit/ds/symlink/ths4211.pdf |  |  | Digikey | 296-32339-1-ND | THS4215DRBT | THS4215DRBT | Texas Instruments | IC OPAMP VFB 350MHZ 8SON | Voltage Feedback | 1 | - | 970 V/µs | 350MHz | 325MHz | 7µA | 3mV | 19mA | 220mA | 5 V ~ 15 V, ±2.5 V ~ 7.5 V | -40°C ~ 85°C | Surface Mount | 8-VDFN Exposed Pad | 8-SON Exposed Pad (3x3)
AMP04281 | AMP04281 | http://www.ti.com/lit/ds/symlink/tlc2652a.pdf |  |  | Digikey | 296-34347-5-ND | TLC2652Q-8DG4 | TLC2652Q-8DG4 | Texas Instruments | IC OPAMP CHOPPER 1.9MHZ 8SOIC | Chopper (Zero-Drift) | 1 | - | 3.1 V/µs | 1.9MHz | - | 4pA | 0.6µV | 1.5mA | 50mA | 3.8 V ~ 16 V, ±1.9 V ~ 8 V | -40°C ~ 125°C | Surface Mount | "8-SOIC (0.154"", 3.90mm Width)" | 8-SOIC
AMP04282 | AMP04282 | http://www.linear.com/docs/2957 |  |  | Digikey | LT6222IGN#PBF-ND | LT6222IGN#PBF | LT6222IGN#PBF | Linear Technology | IC OPAMP GP 60MHZ RRO 16SSOP | General Purpose | 4 | Rail-to-Rail | 20 V/µs | 60MHz | - | 250nA | 700µV | 1mA | 50mA | 2.2 V ~ 12.6 V, ±1.1 V ~ 6.3 V | -40°C ~ 85°C | Surface Mount | "16-SSOP (0.154"", 3.90mm Width)" | 16-SSOP
AMP04283 | AMP04283 | http://www.linear.com/docs/16159 |  |  | Digikey | LTC6244HVHDD#PBF-ND | LTC6244HVHDD#PBF | LTC6244HVHDD#PBF | Linear Technology | IC OPAMP GP 50MHZ RRO 8DFN | General Purpose | 2 | Rail-to-Rail | 40 V/µs | 50MHz | - | 1pA | 100µV | 7mA | 55mA | 2.8 V ~ 11 V, ±1.4 V ~ 5.5 V | -40°C ~ 125°C | Surface Mount | 8-WFDFN Exposed Pad | 8-DFN (3x3)
AMP04284 | AMP04284 | http://www.linear.com/docs/1710 |  |  | Digikey | LT1498HS8#PBF-ND | LT1498HS8#PBF | LT1498HS8#PBF | Linear Technology | IC OPAMP GP 10.5MHZ RRO 8SO | General Purpose | 2 | Rail-to-Rail | 6 V/µs | 10.5MHz | - | 250nA | 200µV | 1.8mA | 30mA | 2.2 V ~ 36 V, ±1.1 V ~ 18 V | -40°C ~ 125°C | Surface Mount | "8-SOIC (0.154"", 3.90mm Width)" | 8-SO
AMP04285 | AMP04285 | http://www.ti.com/lit/ds/symlink/tl051a.pdf |  |  | Digikey | 296-34254-5-ND | TL054AID | TL054AID | Texas Instruments | IC OPAMP JFET 2.7MHZ 14SOIC | J-FET | 4 | - | 17.8 V/µs | 2.7MHz | - | 30pA | 500µV | 8.4mA | 80mA | 10 V ~ 30 V, ±5 V ~ 15 V | -40°C ~ 85°C | Surface Mount | "14-SOIC (0.154"", 3.90mm Width)" | 14-SOIC
AMP04286 | AMP04286 | http://www.linear.com/docs/45543 |  |  | Digikey | LTC6268HS6#TRMPBFCT-ND | LTC6268HS6#TRMPBF | LTC6268HS6#TRMPBF | Linear Technology | IC OPAMP 500MHZ SGL FET TSOT23-6 | General Purpose | 1 | Rail-to-Rail | 400 V/µs | 500MHz | 350MHz | 4pA | 200µV | 16.5mA | 90mA | 3.1 V ~ 5.25 V | -40°C ~ 125°C | Surface Mount | SOT-23-6 Thin, TSOT-23-6 | TSOT-23-6
AMP04287 | AMP04287 | http://www.linear.com/docs/3055 |  |  | Digikey | LT1632IS8#PBF-ND | LT1632IS8#PBF | LT1632IS8#PBF | Linear Technology | IC OPAMP GP 45MHZ RRO 8SO | General Purpose | 2 | Rail-to-Rail | 45 V/µs | 45MHz | - | 1.15µA | 500µV | 4.6mA | 70mA | 2.7 V ~ 36 V, ±1.35 V ~ 18 V | -40°C ~ 85°C | Surface Mount | "8-SOIC (0.154"", 3.90mm Width)" | 8-SO
AMP04288 | AMP04288 | http://www.ti.com/lit/ds/symlink/opa3690.pdf |  |  | Digikey | 296-36957-1-ND | OPA3690IDBQT | OPA3690IDBQT | Texas Instruments | IC OPAMP VFB 300MHZ 16SSOP | Voltage Feedback | 3 | - | 1800 V/µs | 300MHz | 500MHz | 5µA | 1mV | 16.5mA | 190mA | 5 V ~ 12 V, ±2.5 V ~ 6 V | -40°C ~ 85°C | Surface Mount | "16-SSOP (0.154"", 3.90mm Width)" | 16-SSOP
AMP04289 | AMP04289 | http://www.linear.com/docs/3207 |  |  | Digikey | LT1468AIDD#PBF-ND | LT1468AIDD#PBF | LT1468AIDD#PBF | Linear Technology | IC OPAMP GP 90MHZ 8DFN | General Purpose | 1 | - | 22 V/µs | 90MHz | - | 10nA | 30µV | 3.9mA | 22mA | ±4.5 V ~ 15 V | -40°C ~ 85°C | Surface Mount | 8-WFDFN Exposed Pad | 8-DFN (3x3)
AMP04290 | AMP04290 | http://www.linear.com/docs/42316 |  |  | Digikey | LTC6090HS8E-5#PBF-ND | LTC6090HS8E-5#PBF | LTC6090HS8E-5#PBF | Linear Technology | IC OPAMP GP 10MHZ RRO 8SOIC | General Purpose | 1 | Rail-to-Rail | 19 V/µs | 10MHz | - | 3pA | 330µV | 2.7mA | 50mA | 9.5 V ~ 140 V, ±4.75 V ~ 70V | -40°C ~ 125°C | Surface Mount | "8-SOIC (0.154"", 3.90mm Width) Exposed Pad" | 8-SOIC-EP
AMP04291 | AMP04291 | http://www.analog.com/media/en/technical-documentation/data-sheets/ADA4896-2_4897-1_4897-2.PDF |  |  | Digikey | ADA4897-1SRJZ-EPR7CT-ND | ADA4897-1SRJZ-EPR7 | ADA4897-1SRJZ-EPR7 | Analog Devices Inc | IC OPAMP GP 230MHZ RRO SOT23-6 | General Purpose | 1 | Rail-to-Rail | 120 V/µs | - | 230MHz | 11µA | 28µV | 3mA | 135mA | 3 V ~ 10 V | -40°C ~ 125°C | Surface Mount | SOT-23-6 | SOT-23-6
AMP04292 | AMP04292 | http://www.analog.com/media/en/technical-documentation/data-sheets/ADA4610-2_4610-4.pdf |  |  | Digikey | ADA4610-4ARZ-ND | ADA4610-4ARZ | ADA4610-4ARZ | Analog Devices Inc | IC OPAMP JFET 16.3MHZ RRO 14SOIC | J-FET | 4 | Rail-to-Rail | 61 V/µs | 16.3MHz | 9.5MHz | 5pA | 400µV | 1.6mA | 79mA | ±4.5 V ~ 15 V | -40°C ~ 125°C | Surface Mount | "14-SOIC (0.154"", 3.90mm Width)" | 14-SOIC
AMP04293 | AMP04293 | http://www.analog.com/media/en/technical-documentation/data-sheets/AD822.pdf |  |  | Digikey | AD822BRZ-REEL7CT-ND | AD822BRZ-REEL7 | AD822BRZ-REEL7 | Analog Devices Inc | IC OPAMP GP 1.9MHZ RRO 8SOIC | General Purpose | 2 | Rail-to-Rail | 3 V/µs | 1.9MHz | 1.9MHz | 2pA | 300µV | 1.4mA | 20mA | 3 V ~ 36 V, ±1.5 V ~ 18 V | -45°C ~ 85°C | Surface Mount | "8-SOIC (0.154"", 3.90mm Width)" | 8-SOIC
AMP04294 | AMP04294 | http://www.analog.com/media/en/technical-documentation/data-sheets/AD621.pdf |  |  | Digikey | AD621AR-ND | AD621AR | AD621AR | Analog Devices Inc | IC OPAMP INSTR 800KHZ 8SOIC | Instrumentation | 1 | - | 1.2 V/µs | - | 800kHz | 500pA | 75µV | 900µA | 18mA | ±2.3 V ~ 18 V | -40°C ~ 85°C | Surface Mount | "8-SOIC (0.154"", 3.90mm Width)" | 8-SOIC
AMP04295 | AMP04295 | http://www.ti.com/lit/ds/symlink/ina118.pdf |  |  | Digikey | 296-26056-1-ND | INA118U/2K5 | INA118U/2K5 | Texas Instruments | IC OPAMP INSTR 800KHZ 8SOIC | Instrumentation | 1 | - | 0.9 V/µs | - | 800kHz | 1nA | 25µV | 350µA | 12mA | 2.7 V ~ 36 V, ±1.35 V ~ 18 V | -40°C ~ 85°C | Surface Mount | "8-SOIC (0.154"", 3.90mm Width)" | 8-SOIC
AMP04296 | AMP04296 | http://www.ti.com/lit/ds/symlink/lm6142.pdf |  |  | Digikey | LM6144AIM-ND | LM6144AIM | LM6144AIM | Texas Instruments | IC OPAMP GP 9MHZ RRO 14SOIC | General Purpose | 4 | Rail-to-Rail | 25 V/µs | 9MHz | - | 174nA | 1.3mV | 750µA | 22mA | 1.8 V ~ 24 V, ±0.9 V ~ 12 V | -40°C ~ 85°C | Surface Mount | "14-SOIC (0.154"", 3.90mm Width)" | 14-SOICN
AMP04297 | AMP04297 | http://www.linear.com/docs/4058 |  |  | Digikey | LT1882IS#PBF-ND | LT1882IS#PBF | LT1882IS#PBF | Linear Technology | IC OPAMP GP 1MHZ RRO 14SO | General Purpose | 4 | Rail-to-Rail | 0.4 V/µs | 1MHz | - | 150pA | 30µV | 850µA | 40mA | 2.7 V ~ 36 V, ±1.35 V ~ 18 V | -40°C ~ 85°C | Surface Mount | "14-SOIC (0.154"", 3.90mm Width)" | 14-SO
AMP04298 | AMP04298 | http://www.linear.com/docs/45543 |  |  | Digikey | LTC6269HDD#PBF-ND | LTC6269HDD#PBF | LTC6269HDD#PBF | Linear Technology | IC OPAMP 500MHZ DUAL FET 10DFN | General Purpose | 2 | Rail-to-Rail | 400 V/µs | 500MHz | 350MHz | 4pA | 200µV | 16.5mA | 90mA | 3.1 V ~ 5.25 V | -40°C ~ 125°C | Surface Mount | 10-WFDFN Exposed Pad | 10-DFN (3x3)
AMP04299 | AMP04299 | http://www.analog.com/media/en/technical-documentation/data-sheets/ADA4896-2_4897-1_4897-2.PDF |  |  | Digikey | ADA4897-2TRMZ-EP-ND | ADA4897-2TRMZ-EP | ADA4897-2TRMZ-EP | Analog Devices Inc | IC OPAMP GP 230MHZ RRO 10MSOP | General Purpose | 2 | Rail-to-Rail | 120 V/µs | - | 230MHz | 11µA | 28µV | 3mA | 135mA | 3 V ~ 10 V | -40°C ~ 125°C | Surface Mount | "10-TFSOP, 10-MSOP (0.118"", 3.00mm Width)" | 10-MSOP
AMP04300 | AMP04300 | http://www.linear.com/docs/44993 |  |  | Digikey | LTC6091HUFE#PBF-ND | LTC6091HUFE#PBF | LTC6091HUFE#PBF | Linear Technology | IC OPAMP GP 12MHZ RRO 16QFN | General Purpose | 2 | Rail-to-Rail | 21 V/µs | 12MHz | - | 3pA | 330µV | 2.8mA | 90mA | 9.5 V ~ 140 V, ±4.75 V ~ 70V | -40°C ~ 125°C | Surface Mount | 16-WFQFN Exposed Pad | 32(16)-QFN (4x6)
AMP04301 | AMP04301 | http://www.analog.com/media/en/technical-documentation/data-sheets/ADA4004-1_4004-2_4004-4.pdf |  |  | Digikey | ADA4004-4ACPZ-R2CT-ND | ADA4004-4ACPZ-R2 | ADA4004-4ACPZ-R2 | Analog Devices Inc | IC OPAMP GP 12MHZ 16LFCSP | General Purpose | 4 | - | 2.7 V/µs | 12MHz | - | 40nA | 40µV | 2.2mA | 10mA | 10 V ~ 36 V, ±5 V ~ 18 V | -40°C ~ 125°C | Surface Mount | 16-VQFN Exposed Pad, CSP | 16-LFCSP-VQ (4x4)
AMP04302 | AMP04302 | http://www.linear.com/docs/2251 |  |  | Digikey | LT2179IS#PBF-ND | LT2179IS#PBF | LT2179IS#PBF | Linear Technology | IC OPAMP GP 85KHZ 14SO | General Purpose | 4 | - | 0.04 V/µs | 85kHz | - | 3nA | 100µV | 17µA | - | 2.2 V ~ 36 V, ±1.1 V ~ 18 V | -40°C ~ 85°C | Surface Mount | "14-SOIC (0.154"", 3.90mm Width)" | 14-SO
AMP04303 | AMP04303 | http://www.analog.com/media/en/technical-documentation/data-sheets/ADA4930-1_4930-2.pdf |  |  | Digikey | ADA4930-1SCPZ-EPR7CT-ND | ADA4930-1SCPZ-EPR7 | ADA4930-1SCPZ-EPR7 | Analog Devices Inc | IC OPAMP DIFF 1.35GHZ 16LFCSP | Differential | 1 | - | 3400 V/µs | - | 1.35GHz | 23µA | 150µV | 34mA | - | 3.3 V ~ 5 V | -40°C ~ 105°C | Surface Mount | 16-VFQFN Exposed Pad, CSP | 16-LFCSP-VQ (3x3)
AMP04304 | AMP04304 | http://www.linear.com/docs/1710 |  |  | Digikey | LT1498MPS8#PBF-ND | LT1498MPS8#PBF | LT1498MPS8#PBF | Linear Technology | IC OPAMP GP 10.5MHZ RRO 8SO | General Purpose | 2 | Rail-to-Rail | 6 V/µs | 10.5MHz | - | 250nA | 200µV | 1.8mA | 30mA | 2.2 V ~ 36 V, ±1.1 V ~ 18 V | -55°C ~ 125°C | Surface Mount | "8-SOIC (0.154"", 3.90mm Width)" | 8-SO
AMP04305 | AMP04305 | http://www.ti.com/lit/ds/symlink/lm224.pdf |  |  | Digikey | 296-39000-1-ND | LM2902DRG4 | LM2902DRG4 | Texas Instruments | IC OPAMP GP 1.2MHZ 14SOIC | General Purpose | 4 | - | 0.5 V/µs | 1.2MHz | - | 20nA | 3mV | 1.4mA | 60mA | 3 V ~ 26 V, ±1.5 V ~ 13 V | -40°C ~ 125°C | Surface Mount | "14-SOIC (0.154"", 3.90mm Width)" | 14-SOIC
AMP04306 | AMP04306 | http://www.ti.com/lit/ds/symlink/lm2904v.pdf |  |  | Digikey | 296-39003-1-ND | LM2904AVQDR | LM2904AVQDR | Texas Instruments | IC OPAMP GP 700KHZ 8SOIC | General Purpose | 2 | - | 0.3 V/µs | 700kHz | - | 20nA | 1mV | 1mA | 30mA | 3 V ~ 26 V, ±1.5 V ~ 13 V | -40°C ~ 125°C | Surface Mount | "8-SOIC (0.154"", 3.90mm Width)" | 8-SOIC
AMP04307 | AMP04307 | http://www.ti.com/lit/ds/symlink/rc4580.pdf |  |  | Digikey | 296-15369-1-ND | RC4580IPWR | RC4580IPWR | Texas Instruments | IC OPAMP AUDIO 12MHZ 8TSSOP | Audio | 2 | - | 5 V/µs | 12MHz | - | 100nA | 500µV | 6mA | 50mA | 4 V ~ 32 V, ±2 V ~ 16 V | -40°C ~ 85°C | Surface Mount | "8-TSSOP (0.173"", 4.40mm Width)" | 8-TSSOP
AMP04308 | AMP04308 | http://www.ti.com/lit/ds/symlink/lmv358-n-q1.pdf |  |  | Digikey | 296-35698-1-ND | LMV358Q3MM/NOPB | LMV358Q3MM/NOPB | Texas Instruments | IC OPAMP GP 1MHZ RRO 8VSSOP | General Purpose | 2 | Rail-to-Rail | 1 V/µs | 1MHz | - | 15nA | 1.7mV | 210µA | 160mA | 2.7 V ~ 5.5 V, ±1.35 V ~ 2.75 V | -40°C ~ 125°C | Surface Mount | "8-TSSOP, 8-MSOP (0.118"", 3.00mm Width)" | 8-VSSOP
AMP04309 | AMP04309 | http://www.ti.com/lit/ds/symlink/opa2343.pdf |  |  | Digikey | 296-26276-1-ND | OPA343NA/3K | OPA343NA/3K | Texas Instruments | IC OPAMP GP 5.5MHZ RRO SOT23-5 | General Purpose | 1 | Rail-to-Rail | 6 V/µs | 5.5MHz | - | 0.2pA | 2mV | 850µA | 50mA | 2.5 V ~ 5.5 V | -40°C ~ 85°C | Surface Mount | SC-74A, SOT-753 | SOT-23-5
AMP04310 | AMP04310 | http://www.ti.com/lit/ds/symlink/opa354.pdf |  |  | Digikey | 296-26279-1-ND | OPA354AIDBVR | OPA354AIDBVR | Texas Instruments | IC OPAMP VFB 100MHZ RRO SOT23-5 | Voltage Feedback | 1 | Rail-to-Rail | 150 V/µs | 100MHz | 250MHz | 3pA | 2mV | 4.9mA | 100mA | 2.5 V ~ 5.5 V, ±1.25 V ~ 2.75 V | -40°C ~ 125°C | Surface Mount | SC-74A, SOT-753 | SOT-23-5
AMP04311 | AMP04311 | http://www.ti.com/lit/ds/symlink/opa2357.pdf |  |  | Digikey | 296-26280-1-ND | OPA357AIDBVR | OPA357AIDBVR | Texas Instruments | IC OPAMP VFB 100MHZ RRO SOT23-6 | Voltage Feedback | 1 | Rail-to-Rail | 150 V/µs | 100MHz | 250MHz | 3pA | 2mV | 4.9mA | 100mA | 2.5 V ~ 5.5 V, ±1.25 V ~ 2.75 V | -40°C ~ 125°C | Surface Mount | SOT-23-6 | SOT-23-6
AMP04312 | AMP04312 | http://www.ti.com/lit/ds/symlink/tl103wa.pdf |  |  | Digikey | 296-18861-1-ND | TL103WAIDR | TL103WAIDR | Texas Instruments | IC OPAMP GP 900KHZ 8SOIC | General Purpose | 2 | - | 0.4 V/µs | 900kHz | - | 20nA | 500µV | 700µA | 40mA | 3 V ~ 32 V | -40°C ~ 105°C | Surface Mount | "8-SOIC (0.154"", 3.90mm Width)" | 8-SOIC
AMP04313 | AMP04313 | http://www.ti.com/lit/ds/symlink/lmv324.pdf |  |  | Digikey | 296-39049-5-ND | LMV358ID | LMV358ID | Texas Instruments | IC OPAMP GP 1MHZ RRO 8SOIC | General Purpose | 2 | Rail-to-Rail | 1 V/µs | 1MHz | - | 15nA | 1.7mV | 210µA | 160mA | 2.7 V ~ 5.5 V, ±1.35 V ~ 2.75 V | -40°C ~ 85°C | Surface Mount | "8-SOIC (0.154"", 3.90mm Width)" | 8-SOIC
AMP04314 | AMP04314 | http://www.ti.com/lit/ds/symlink/lmv611.pdf |  |  | Digikey | 296-39051-ND | LMV614MT/NOPB | LMV614MT/NOPB | Texas Instruments | IC OPAMP GP 1.5MHZ RRO 14TSSOP | General Purpose | 4 | Rail-to-Rail | 0.42 V/µs | 1.5MHz | - | 14nA | 1mV | 116µA | 100mA | 1.8 V ~ 5.5 V | -40°C ~ 125°C | Surface Mount | "14-TSSOP (0.173"", 4.40mm Width)" | 14-TSSOP
AMP04315 | AMP04315 | http://www.ti.com/lit/ds/symlink/opa177.pdf |  |  | Digikey | 296-26242-1-ND | OPA177GS/2K5 | OPA177GS/2K5 | Texas Instruments | IC OPAMP GP 600KHZ 8SOIC | General Purpose | 1 | - | 0.3 V/µs | 600kHz | - | 500pA | 20µV | 1.3mA | - | 6 V ~ 36 V, ±3 V ~ 18 V | -40°C ~ 85°C | Surface Mount | "8-SOIC (0.154"", 3.90mm Width)" | 8-SOIC
AMP04316 | AMP04316 | http://www.ti.com/lit/ds/symlink/opa336.pdf |  |  | Digikey | 296-26251-1-ND | OPA2336EA/2K5 | OPA2336EA/2K5 | Texas Instruments | IC OPAMP GP 100KHZ RRO 8VSSOP | General Purpose | 2 | Rail-to-Rail | 0.03 V/µs | 100kHz | - | 1pA | 60µV | 20µA | 5mA | 2.3 V ~ 5.5 V | -40°C ~ 85°C | Surface Mount | "8-TSSOP, 8-MSOP (0.118"", 3.00mm Width)" | 8-VSSOP
AMP04317 | AMP04317 | http://www.analog.com/media/en/technical-documentation/data-sheets/AD8038_8039.pdf |  |  | Digikey | AD8039ARZ-REELCT-ND | AD8039ARZ-REEL | AD8039ARZ-REEL | Analog Devices Inc | IC OPAMP VFB 350MHZ 8SOIC | Voltage Feedback | 2 | - | 425 V/µs | - | 350MHz | 400pA | 500µV | 1mA | - | 3 V ~ 12 V, ±1.5 V ~ 6 V | -40°C ~ 85°C | Surface Mount | "8-SOIC (0.154"", 3.90mm Width)" | 8-SOIC
AMP04318 | AMP04318 | http://www.analog.com/media/en/technical-documentation/data-sheets/AD8505_8506_8508.pdf |  |  | Digikey | AD8505ACBZ-R7CT-ND | AD8505ACBZ-R7 | AD8505ACBZ-R7 | Analog Devices Inc | IC OPAMP GP 95KHZ RRO 6WLCSP | General Purpose | 1 | Rail-to-Rail | 0.013 V/µs | 95kHz | - | 1pA | 500µV | 15µA | 45mA | 1.8 V ~ 5 V, ±0.9 V ~ 2.5 V | -40°C ~ 125°C | Surface Mount | 6-UFBGA, WLCSP | 6-WLCSP (0.91x1.39)
AMP04319 | AMP04319 | http://www.ti.com/lit/ds/symlink/lmv824-n.pdf |  |  | Digikey | 296-37777-1-ND | LMV824NDGVR | LMV824NDGVR | Texas Instruments | IC OPAMP GP 5.6MHZ RRO 14TVSOP | General Purpose | 4 | Rail-to-Rail | 2 V/µs | 5.6MHz | - | 40nA | 1mV | 1mA | 45mA | 2.5 V ~ 5.5 V | -40°C ~ 125°C | Surface Mount | "14-TFSOP (0.173"", 4.40mm Width)" | 14-TVSOP
AMP04320 | AMP04320 | http://www.analog.com/media/en/technical-documentation/data-sheets/AD8691_8692_8694.pdf |  |  | Digikey | AD8691WAUJZ-R7CT-ND | AD8691WAUJZ-R7 | AD8691WAUJZ-R7 | Analog Devices Inc | IC OPAMP GP 10MHZ RRO TSOT23-5 | General Purpose | 1 | Rail-to-Rail | 5 V/µs | 10MHz | - | 200nA | 400µV | 950µA | 80mA | 2.7 V ~ 6 V | -40°C ~ 125°C | Surface Mount | SOT-23-5 Thin, TSOT-23-5 | TSOT-5
AMP04321 | AMP04321 | http://www.analog.com/media/en/technical-documentation/data-sheets/AD8505_8506_8508.pdf |  |  | Digikey | AD8506ACBZ-REEL7CT-ND | AD8506ACBZ-REEL7 | AD8506ACBZ-REEL7 | Analog Devices Inc | IC OPAMP GP 95KHZ RRO 8WLCSP | General Purpose | 2 | Rail-to-Rail | 0.013 V/µs | 95kHz | - | 1pA | 500µV | 15µA | 45mA | 1.8 V ~ 5 V, ±0.9 V ~ 2.5 V | -40°C ~ 125°C | Surface Mount | 8-UFBGA, WLCSP | 8-WLCSP
AMP04322 | AMP04322 | http://www.ti.com/lit/ds/symlink/lmc6061.pdf |  |  | Digikey | 296-39033-5-ND | LMC6061IM/NOPB | LMC6061IM/NOPB | Texas Instruments | IC OPAMP GP 100KHZ RRO 8SOIC | General Purpose | 1 | Rail-to-Rail | 0.35 V/µs | 100kHz | - | 0.01pA | 100µV | 24µA | 26mA | 4.5 V ~ 15.5 V, ±2.25 V ~ 7.75 V | -40°C ~ 85°C | Surface Mount | "8-SOIC (0.154"", 3.90mm Width)" | 8-SOIC
AMP04323 | AMP04323 | http://www.analog.com/media/en/technical-documentation/data-sheets/ADA4850-1_4850-2.pdf |  |  | Digikey | ADA4850-2YCPZ-RL7CT-ND | ADA4850-2YCPZ-RL7 | ADA4850-2YCPZ-RL7 | Analog Devices Inc | IC OPAMP VFB 175MHZ RRO 16LFCSP | Voltage Feedback | 2 | Rail-to-Rail | 220 V/µs | - | 175MHz | 2.3µA | 600µV | 2.5mA | 118mA | 2.7 V ~ 6 V | -40°C ~ 125°C | Surface Mount | 16-VFQFN Exposed Pad, CSP | 16-LFCSP-VQ (3x3)
AMP04324 | AMP04324 | http://www.ti.com/lit/ds/symlink/opa353.pdf |  |  | Digikey | 296-26259-1-ND | OPA2353UA/2K5 | OPA2353UA/2K5 | Texas Instruments | IC OPAMP GP 44MHZ RRO 8SOIC | General Purpose | 2 | Rail-to-Rail | 22 V/µs | 44MHz | - | 0.5pA | 3mV | 5.2mA | 40mA | 2.5 V ~ 5.5 V, ±1.25 V ~ 2.75 V | -40°C ~ 85°C | Surface Mount | "8-SOIC (0.154"", 3.90mm Width)" | 8-SOIC
AMP04325 | AMP04325 | http://www.ti.com/lit/ds/symlink/tlc272a.pdf |  |  | Digikey | 296-26748-1-ND | TLC277IDR | TLC277IDR | Texas Instruments | IC OPAMP GP 2.2MHZ 8SOIC | General Purpose | 2 | - | 5.3 V/µs | 2.2MHz | - | 0.7pA | 250µV | 1.9mA | 30mA | 4 V ~ 16 V, ±2 V ~ 8 V | -40°C ~ 85°C | Surface Mount | "8-SOIC (0.154"", 3.90mm Width)" | 8-SOIC
AMP04326 | AMP04326 | http://www.ti.com/lit/ds/symlink/sm73308.pdf |  |  | Digikey | SM73308MGE/NOPBCT-ND | SM73308MGE/NOPB | SM73308MGE/NOPB | Texas Instruments | IC OPAMP GP 3.5MHZ RRO SC70-5 | General Purpose | 1 | Rail-to-Rail | 1.4 V/µs | 3.5MHz | - | 0.23pA | 250µV | 600µA | 75mA | 2.7 V ~ 5.5 V | -40°C ~ 125°C | Surface Mount | 5-TSSOP, SC-70-5, SOT-353 | SC-70-5
AMP04327 | AMP04327 | http://www.analog.com/media/en/technical-documentation/data-sheets/AD8601_8602_8604.pdf |  |  | Digikey | AD8602WARZ-RLCT-ND | AD8602WARZ-RL | AD8602WARZ-RL | Analog Devices Inc | IC OPAMP GP 8.4MHZ RRO 8SOIC | General Purpose | 2 | Rail-to-Rail | 6 V/µs | 8.4MHz | - | 0.2pA | 80µV | 750µA | 50mA | 2.7 V ~ 5.5 V | -40°C ~ 125°C | Surface Mount | "8-SOIC (0.154"", 3.90mm Width)" | 8-SOIC
AMP04328 | AMP04328 | http://www.analog.com/media/en/technical-documentation/data-sheets/AD8293G80_160.pdf |  |  | Digikey | AD8293G80BRJZ-R7CT-ND | AD8293G80BRJZ-R7 | AD8293G80BRJZ-R7 | Analog Devices Inc | IC OPAMP INSTR 500HZ RRO SOT23-8 | Instrumentation | 1 | Rail-to-Rail | - | - | 500Hz | 400pA | 9µV | 1mA | 35mA | 1.8 V ~ 5.5 V, ±0.9 V ~ 2.75 V | -40°C ~ 85°C | Surface Mount | SOT-23-8 | SOT-23-8
AMP04329 | AMP04329 | http://www.analog.com/media/en/technical-documentation/data-sheets/AD8051_8052_8054.pdf |  |  | Digikey | AD8051ART-REEL7CT-ND | AD8051ART-REEL7 | AD8051ART-REEL7 | Analog Devices Inc | IC OPAMP VFB 110MHZ RRO SOT23-5 | Voltage Feedback | 1 | Rail-to-Rail | 170 V/µs | - | 110MHz | 1.4µA | 1.8mV | 4.8mA | 45mA | 3 V ~ 12 V, ±1.5 V ~ 6 V | -40°C ~ 125°C | Surface Mount | SC-74A, SOT-753 | SOT-23-5
AMP04330 | AMP04330 | http://www.analog.com/media/en/technical-documentation/data-sheets/AD8628_8629_8630.pdf |  |  | Digikey | AD8628WARTZ-R7CT-ND | AD8628WARTZ-R7 | AD8628WARTZ-R7 | Analog Devices Inc | IC OPAMP ZRO-DRFT 2.5MHZ SOT23-5 | Zero-Drift | 1 | Rail-to-Rail | 1 V/µs | 2.5MHz | 2.5MHz | 30pA | 1µV | 850µA | 30mA | 2.7 V ~ 5 V, ±1.35 V ~ 2.5 V | -40°C ~ 125°C | Surface Mount | SC-74A, SOT-753 | SOT-23-5
AMP04331 | AMP04331 | http://www.analog.com/media/en/technical-documentation/data-sheets/AD8628_8629_8630.pdf |  |  | Digikey | AD8628WARZ-RLCT-ND | AD8628WARZ-RL | AD8628WARZ-RL | Analog Devices Inc | IC OPAMP ZERO-DRIFT 2.5MHZ 8SOIC | Zero-Drift | 1 | Rail-to-Rail | 1 V/µs | 2.5MHz | 2.5MHz | 30pA | 1µV | 850µA | 30mA | 2.7 V ~ 5 V, ±1.35 V ~ 2.5 V | -40°C ~ 125°C | Surface Mount | "8-SOIC (0.154"", 3.90mm Width)" | 8-SOIC
AMP04332 | AMP04332 | http://www.analog.com/media/en/technical-documentation/data-sheets/ADA4805-1_4805-2.pdf |  |  | Digikey | ADA4805-1ARJZ-R7CT-ND | ADA4805-1ARJZ-R7 | ADA4805-1ARJZ-R7 | Analog Devices Inc | IC OPAMP 105MHZ RRO SOT23 | General Purpose | 1 | Rail-to-Rail | 160 V/µs | - | 105MHz | 470nA | 9µV | 500µA | 73mA | 3 V ~ 5 V, ±1.5 V ~ 5 V | -40°C ~ 125°C | Surface Mount | SOT-23-6 | SOT-23-6
AMP04333 | AMP04333 | http://www.ti.com/lit/ds/symlink/opa2836.pdf |  |  | Digikey | 296-37097-1-ND | OPA2836IRMCT | OPA2836IRMCT | Texas Instruments | IC OP AMP R-R NEG 2CH 10UQFN | Voltage Feedback | 2 | Rail-to-Rail | 580 V/µs | 118MHz | 205MHz | 650nA | 65µV | 1mA | 50mA | 2.5 V ~ 5.5 V, ±1.25 V ~ 2.75 V | -40°C ~ 85°C | Surface Mount | 10-UFQFN | 10-UQFN (2x2)
AMP04334 | AMP04334 | http://www.ti.com/lit/ds/symlink/opa134.pdf |  |  | Digikey | 296-26241-1-ND | OPA134UA/2K5 | OPA134UA/2K5 | Texas Instruments | IC OPAMP AUDIO 8MHZ 8SOIC | Audio | 1 | - | 20 V/µs | 8MHz | - | 5pA | 500µV | 4mA | 35mA | 5 V ~ 36 V, ±2.5 V ~ 18 V | -40°C ~ 85°C | Surface Mount | "8-SOIC (0.154"", 3.90mm Width)" | 8-SOIC
AMP04335 | AMP04335 | http://www.ti.com/lit/ds/symlink/opa2172.pdf |  |  | Digikey | 296-38683-5-ND | OPA2172ID | OPA2172ID | Texas Instruments | IC OPAMP GP 10MHZ RRO 8SOIC | General Purpose | 1 | Rail-to-Rail | 10 V/µs | 10MHz | - | 8pA | 200µV | 1.6mA | 75mA | 4.5 V ~ 36 V, ±2.25 V ~ 18 V | -40°C ~ 125°C | Surface Mount | "8-SOIC (0.154"", 3.90mm Width)" | 8-SOIC
AMP04336 | AMP04336 | http://www.analog.com/media/en/technical-documentation/data-sheets/AD8661_8662.pdf |  |  | Digikey | AD8661ACPZ-REEL7CT-ND | AD8661ACPZ-REEL7 | AD8661ACPZ-REEL7 | Analog Devices Inc | IC OPAMP GP 4MHZ RRO 8LFCSP | General Purpose | 1 | Rail-to-Rail | 3.5 V/µs | 4MHz | - | 0.3pA | 50µV | 1.25mA | 140mA | 5 V ~ 16 V | -40°C ~ 85°C | Surface Mount | 8-VFDFN Exposed Pad, CSP | 8-LFCSP-VD (3x3)
AMP04337 | AMP04337 | http://www.ti.com/lit/ds/symlink/opa2330.pdf |  |  | Digikey | 296-32181-1-ND | OPA2330AIDRBT | OPA2330AIDRBT | Texas Instruments | IC OPAMP CHOPPER 350KHZ RRO 8SON | Zero-Drift | 2 | Rail-to-Rail | 0.16 V/µs | 350kHz | - | 200pA | 8µV | 21µA | 5mA | 1.8 V ~ 5.5 V, ±0.9 V ~ 2.75 V | -40°C ~ 125°C | Surface Mount | 8-VDFN Exposed Pad | 8-SON Exposed Pad (3x3)
AMP04338 | AMP04338 | http://www.ti.com/lit/ds/symlink/opa2180.pdf |  |  | Digikey | 296-35656-5-ND | OPA2180IDGK | OPA2180IDGK | Texas Instruments | IC OPAMP ZERO-DRIFT 2MHZ 8VSSOP | Zero-Drift | 2 | Rail-to-Rail | 0.8 V/µs | 2MHz | - | 250pA | 15µV | 450µA | 18mA | 4 V ~ 36 V, ±2 V ~ 18 V | -40°C ~ 105°C | Surface Mount | "8-TSSOP, 8-MSOP (0.118"", 3.00mm Width)" | 8-VSSOP
AMP04339 | AMP04339 | http://www.ti.com/lit/ds/symlink/opa4316.pdf |  |  | Digikey | 296-38616-5-ND | OPA4316IPW | OPA4316IPW | Texas Instruments | IC OPAMP GP 10MHZ RRO 14TSSOP | CMOS | 4 | Rail-to-Rail | 6 V/µs | 10MHz | - | 5pA | 500µV | 400µA | 50mA | 1.8 V ~ 5.5 V, ±0.9 V ~ 2.75 V | -40°C ~ 125°C | Surface Mount | "14-TSSOP (0.173"", 4.40mm Width)" | 14-TSSOP
AMP04340 | AMP04340 | http://www.ti.com/lit/ds/symlink/tle2061a.pdf |  |  | Digikey | 296-10402-5-ND | TLE2062ID | TLE2062ID | Texas Instruments | IC OPAMP JFET 2MHZ 8SOIC | J-FET | 2 | - | 3.4 V/µs | 2MHz | - | 4pA | 900µV | 625µA | 80mA | 7 V ~ 36 V, ±3.5 V ~ 18 V | -40°C ~ 85°C | Surface Mount | "8-SOIC (0.154"", 3.90mm Width)" | 8-SOIC
AMP04341 | AMP04341 | http://www.ti.com/lit/ds/symlink/lmp2232.pdf |  |  | Digikey | LMP2232BMAE/NOPBCT-ND | LMP2232BMAE/NOPB | LMP2232BMAE/NOPB | Texas Instruments | IC OPAMP GP 130KHZ RRO 8SOIC | General Purpose | 2 | Rail-to-Rail | 0.058 V/µs | 130kHz | - | 0.02pA | 10µV | 19µA | 30mA | 1.6 V ~ 5.5 V | -40°C ~ 125°C | Surface Mount | "8-SOIC (0.154"", 3.90mm Width)" | 8-SOIC
AMP04342 | AMP04342 | http://www.analog.com/media/en/technical-documentation/data-sheets/AD8055_8056.pdf |  |  | Digikey | AD8055ARTZ-R2CT-ND | AD8055ARTZ-R2 | AD8055ARTZ-R2 | Analog Devices Inc | IC OPAMP VF LDIST LN LP SOT23-5 | Voltage Feedback | 1 | - | 1400 V/µs | - | 300MHz | 400nA | 3mV | 5.4mA | 60mA | 8 V ~ 12 V, ±4 V ~ 6 V | -40°C ~ 125°C | Surface Mount | SC-74A, SOT-753 | SOT-23-5
AMP04343 | AMP04343 | http://www.ti.com/lit/ds/symlink/opa1664.pdf |  |  | Digikey | 296-39102-5-ND | OPA1664AID | OPA1664AID | Texas Instruments | IC OPAMP AUDIO 22MHZ RRO 14SOIC | Audio | 4 | Rail-to-Rail | 17 V/µs | 22MHz | - | 600nA | 500µV | 1.5mA | 50mA | 3 V ~ 36 V, ±1.5 V ~ 18 V | -40°C ~ 85°C | Surface Mount | "14-SOIC (0.154"", 3.90mm Width)" | 14-SOIC
AMP04344 | AMP04344 | http://www.ti.com/lit/ds/symlink/tlv2401.pdf |  |  | Digikey | 296-26792-5-ND | TLV2402ID | TLV2402ID | Texas Instruments | IC OPAMP GP 5.5KHZ RRO 8SOIC | General Purpose | 2 | Rail-to-Rail | 0.0025 V/µs | 5.5kHz | - | 100pA | 390µV | 900nA | 200µA | 2.5 V ~ 16 V, ±1.25 V ~ 8 V | -40°C ~ 125°C | Surface Mount | "8-SOIC (0.154"", 3.90mm Width)" | 8-SOIC
AMP04345 | AMP04345 | http://www.analog.com/media/en/technical-documentation/data-sheets/AD8655_8656.pdf |  |  | Digikey | AD8656ARZ-REEL7CT-ND | AD8656ARZ-REEL7 | AD8656ARZ-REEL7 | Analog Devices Inc | IC OPAMP GP 28MHZ RRO 8SOIC | General Purpose | 2 | Rail-to-Rail | 11 V/µs | 28MHz | - | 1pA | 50µV | 3.7mA | 220mA | 2.7 V ~ 5.5 V | -40°C ~ 125°C | Surface Mount | "8-SOIC (0.154"", 3.90mm Width)" | 8-SOIC
AMP04346 | AMP04346 | http://www.linear.com/docs/9198 |  |  | Digikey | LTC6078HMS8#PBF-ND | LTC6078HMS8#PBF | LTC6078HMS8#PBF | Linear Technology | IC OPAMP GP 750KHZ RRO 8MSOP | General Purpose | 2 | Rail-to-Rail | 0.05 V/µs | 750kHz | - | 0.2pA | 10µV | 55µA | 25mA | 2.7 V ~ 5.5 V | -40°C ~ 125°C | Surface Mount | "8-TSSOP, 8-MSOP (0.118"", 3.00mm Width)" | 8-MSOP
AMP04347 | AMP04347 | http://www.analog.com/media/en/technical-documentation/data-sheets/AD8293G80_160.pdf |  |  | Digikey | AD8293G160BRJZ-R2CT-ND | AD8293G160BRJZ-R2 | AD8293G160BRJZ-R2 | Analog Devices Inc | IC OPAMP INSTR 500KHZ SOT23-8 | Instrumentation | 1 | Rail-to-Rail | - | - | 500kHz | 400pA | 9µV | 1mA | 35mA | 1.8 V ~ 5.5 V, ±0.9 V ~ 2.75 V | -40°C ~ 85°C | Surface Mount | SOT-23-8 | SOT-23-8
AMP04348 | AMP04348 | http://www.linear.com/docs/1150 |  |  | Digikey | LTC6910-1HTS8#TRMPBFCT-ND | LTC6910-1HTS8#TRMPBF | LTC6910-1HTS8#TRMPBF | Linear Technology | IC OPAMP PGA 11MHZ RRO TSOT23-8 | Programmable Gain | 1 | Rail-to-Rail | 16 V/µs | 11MHz | - | - | 1.5mV | 3.5mA | 35mA | 2.7 V ~ 10.5 V, ±2.7 V ~ 5.25 V | -40°C ~ 125°C | Surface Mount | SOT-23-8 Thin, TSOT-23-8 | TSOT-23-8
AMP04349 | AMP04349 | http://www.analog.com/media/en/technical-documentation/data-sheets/AD8031_8032.pdf |  |  | Digikey | AD8031ART-REEL7CT-ND | AD8031ART-REEL7 | AD8031ART-REEL7 | Analog Devices Inc | IC OPAMP VFB 80MHZ RRO SOT23-5 | Voltage Feedback | 1 | Rail-to-Rail | 35 V/µs | - | 80MHz | 450nA | 1mV | 900µA | 15mA | 2.7 V ~ 12 V, ±1.35 V ~ 6 V | -40°C ~ 85°C | Surface Mount | SC-74A, SOT-753 | SOT-23-5
AMP04350 | AMP04350 | http://www.ti.com/lit/ds/symlink/tlv2474.pdf |  |  | Digikey | 296-26801-5-ND | TLV2474ID | TLV2474ID | Texas Instruments | IC OPAMP GP 2.8MHZ RRO 14SOIC | General Purpose | 4 | Rail-to-Rail | 1.5 V/µs | 2.8MHz | - | 2.5pA | 250µV | 600µA | 35mA | 2.7 V ~ 6 V, ±1.35 V ~ 3 V | -40°C ~ 125°C | Surface Mount | "14-SOIC (0.154"", 3.90mm Width)" | 14-SOIC
AMP04351 | AMP04351 | http://www.analog.com/media/en/technical-documentation/data-sheets/AD8432.pdf |  |  | Digikey | AD8432ACPZ-R7CT-ND | AD8432ACPZ-R7 | AD8432ACPZ-R7 | Analog Devices Inc | IC OPAMP VFB 200MHZ 24LFCSP | Voltage Feedback | 2 | Differential | 295 V/µs | - | 200MHz | - | 1mV | 24mA | 77mA | 4.5 V ~ 5.5 V | -40°C ~ 85°C | Surface Mount | 24-WFQFN Exposed Pad, CSP | 24-LFCSP-WQ (4x4)
AMP04352 | AMP04352 | http://www.analog.com/media/en/technical-documentation/data-sheets/AD8655_8656.pdf |  |  | Digikey | AD8656WARMZ-REELCT-ND | AD8656WARMZ-REEL | AD8656WARMZ-REEL | Analog Devices Inc | IC OPAMP GP 28MHZ RRO 8MSOP | General Purpose | 2 | Rail-to-Rail | 11 V/µs | 28MHz | - | 1pA | 50µV | 3.7mA | 220mA | 2.7 V ~ 5.5 V | -40°C ~ 125°C | Surface Mount | "8-TSSOP, 8-MSOP (0.118"", 3.00mm Width)" | 8-MSOP
AMP04353 | AMP04353 | http://www.ti.com/lit/ds/symlink/tlv2470a.pdf |  |  | Digikey | 296-10618-5-ND | TLV2473AID | TLV2473AID | Texas Instruments | IC OPAMP GP 2.8MHZ RRO 14SOIC | General Purpose | 2 | Rail-to-Rail | 1.5 V/µs | 2.8MHz | - | 2.5pA | 250µV | 600µA | 35mA | 2.7 V ~ 6 V, ±1.35 V ~ 3 V | -40°C ~ 125°C | Surface Mount | "14-SOIC (0.154"", 3.90mm Width)" | 14-SOIC
AMP04354 | AMP04354 | http://www.ti.com/lit/ds/symlink/lpc660.pdf |  |  | Digikey | LPC660IM/NOPB-ND | LPC660IM/NOPB | LPC660IM/NOPB | Texas Instruments | IC OPAMP GP 350KHZ RRO 14SOIC | General Purpose | 4 | Rail-to-Rail | 0.11 V/µs | 350kHz | - | 0.002pA | 1mV | 160µA | 40mA | 4.75 V ~ 15.5 V, ±2.38 V ~ 7.75 V | -40°C ~ 85°C | Surface Mount | "14-SOIC (0.154"", 3.90mm Width)" | 14-SOICN
AMP04355 | AMP04355 | http://www.ti.com/lit/ds/symlink/lmc6484.pdf |  |  | Digikey | 296-39034-5-ND | LMC6484AIM | LMC6484AIM | Texas Instruments | IC OPAMP GP 1.5MHZ RRO 14SOIC | General Purpose | 4 | Rail-to-Rail | 1.3 V/µs | 1.5MHz | - | 0.02pA | 110µV | 2.6mA | 30mA | 3 V ~ 15.5 V, ±1.5 V ~ 7.75 V | -40°C ~ 85°C | Surface Mount | "14-SOIC (0.154"", 3.90mm Width)" | 14-SO
AMP04356 | AMP04356 | http://www.analog.com/media/en/technical-documentation/data-sheets/AD8065_8066.pdf |  |  | Digikey | AD8065WARTZ-R7CT-ND | AD8065WARTZ-R7 | AD8065WARTZ-R7 | Analog Devices Inc | IC OPAMP VFB 145MHZ RRO SOT23-5 | Voltage Feedback | 1 | Rail-to-Rail | 180 V/µs | - | 145MHz | 3pA | 400µV | 6.6mA | 30mA | 5 V ~ 24 V | -40°C ~ 105°C | Surface Mount | SC-74A, SOT-753 | SOT-23-5
AMP04357 | AMP04357 | http://www.analog.com/media/en/technical-documentation/data-sheets/AD8663_8667_8669.pdf |  |  | Digikey | AD8663ACPZ-R2CT-ND | AD8663ACPZ-R2 | AD8663ACPZ-R2 | Analog Devices Inc | IC OPAMP GP 540KHZ RRO 8LFCSP | General Purpose | 1 | Rail-to-Rail | 0.3 V/µs | 540kHz | - | 0.3pA | 40µV | 230µA | 50mA | 5 V ~ 16 V, ±2.5 V ~ 8 V | -40°C ~ 125°C | Surface Mount | 8-VFDFN Exposed Pad, CSP | 8-LFCSP-VD (3x3)
AMP04358 | AMP04358 | http://www.ti.com/lit/ds/symlink/opa134.pdf |  |  | Digikey | 296-26284-1-ND | OPA4134UA/2K5 | OPA4134UA/2K5 | Texas Instruments | IC OPAMP AUDIO 8MHZ 14SOIC | Audio | 4 | - | 20 V/µs | 8MHz | - | 5pA | 500µV | 4mA | 35mA | 5 V ~ 36 V, ±2.5 V ~ 18 V | -40°C ~ 85°C | Surface Mount | "14-SOIC (0.154"", 3.90mm Width)" | 14-SOIC
AMP04359 | AMP04359 | http://www.analog.com/media/en/technical-documentation/data-sheets/AD8290.pdf |  |  | Digikey | AD8290ACPZ-R2CT-ND | AD8290ACPZ-R2 | AD8290ACPZ-R2 | Analog Devices Inc | IC OPAMP CURR SENS 250HZ 16LFCSP | Current Sense | 1 | - | - | - | 250kHz | 100pA | - | 1.2mA | - | 2.6 V ~ 5.5 V, ±1.3 V ~ 2.75 V | -40°C ~ 85°C | Surface Mount | 16-UFQFN Exposed Pad, CSP | 16-LFCSP-UQ (3x3)
AMP04360 | AMP04360 | http://www.linear.com/docs/9198 |  |  | Digikey | LTC6078AHMS8#PBF-ND | LTC6078AHMS8#PBF | LTC6078AHMS8#PBF | Linear Technology | IC OPAMP GP 750KHZ RRO 8MSOP | General Purpose | 2 | Rail-to-Rail | 0.05 V/µs | 750kHz | - | 0.2pA | 10µV | 55µA | 25mA | 2.7 V ~ 5.5 V | -40°C ~ 125°C | Surface Mount | "8-TSSOP, 8-MSOP (0.118"", 3.00mm Width)" | 8-MSOP
AMP04361 | AMP04361 | http://www.ti.com/lit/ds/symlink/ina148.pdf |  |  | Digikey | 296-26062-1-ND | INA148UA/2K5 | INA148UA/2K5 | Texas Instruments | IC OPAMP DIFF 100KHZ 8SOIC | Differential | 1 | - | 1 V/µs | - | 100kHz | - | 1mV | 260µA | 13mA | 2.7 V ~ 36 V, ±1.35 V ~ 18 V | -40°C ~ 85°C | Surface Mount | "8-SOIC (0.154"", 3.90mm Width)" | 8-SOIC
AMP04362 | AMP04362 | http://www.ti.com/lit/ds/symlink/ths4504.pdf |  |  | Digikey | 296-15618-5-ND | THS4504D | THS4504D | Texas Instruments | IC OPAMP DIFF 210MHZ 8SOIC | Differential | 1 | Differential | 1800 V/µs | 210MHz | 260MHz | 4µA | 4mV | 16mA | 130mA | 4.5 V ~ 15 V, ±2.25 V ~ 7.5 V | -40°C ~ 85°C | Surface Mount | "8-SOIC (0.154"", 3.90mm Width)" | 8-SOIC
AMP04363 | AMP04363 | http://www.ti.com/lit/ds/symlink/amc1200.pdf |  |  | Digikey | 296-39551-5-ND | AMC1200BDWV | AMC1200BDWV | Texas Instruments | IC ISOLATION AMP 60KHZ 8SOP | Isolation | 1 | Differential | - | - | 100kHz | - | 200µV | 5.4mA | 20mA | 2.7 V ~ 5.5 V | -40°C ~ 125°C | Surface Mount | "8-SOIC (0.295"", 7.50mm Width)" | 8-SOIC
AMP04364 | AMP04364 | http://www.analog.com/media/en/technical-documentation/data-sheets/AD8390.pdf |  |  | Digikey | AD8390ACPZ-REEL7CT-ND | AD8390ACPZ-REEL7 | AD8390ACPZ-REEL7 | Analog Devices Inc | IC OPAMP DIFF 60MHZ 16LFCSP | Differential | 1 | Differential | 300 V/µs | - | 60MHz | 4µA | 1mV | 10mA | 400mA | 10 V ~ 24 V, ±5 V ~ 12 V | -40°C ~ 85°C | Surface Mount | 16-VQFN Exposed Pad, CSP | 16-LFCSP-VQ (4x4)
AMP04365 | AMP04365 | http://www.analog.com/media/en/technical-documentation/data-sheets/ADA4096-2_4096-4.pdf |  |  | Digikey | ADA4096-2WARMZ-R7CT-ND | ADA4096-2WARMZ-R7 | ADA4096-2WARMZ-R7 | Analog Devices Inc | IC OPAMP GP 786KHZ RRO 8MSOP | General Purpose | 2 | Rail-to-Rail | 0.4 V/µs | 786kHz | 152kHz | 3nA | 35µV | 60µA | 10mA | 3 V ~ 30 V, ±1.5 V ~ 15 V | -40°C ~ 125°C | Surface Mount | "8-TSSOP, 8-MSOP (0.118"", 3.00mm Width)" | 8-MSOP
AMP04366 | AMP04366 | http://www.ti.com/lit/ds/symlink/amc1200.pdf |  |  | Digikey | 296-38868-1-ND | AMC1200BDUBR | AMC1200BDUBR | Texas Instruments | IC OPAMP ISOLATION 100KHZ 8SOP | Isolation | 1 | Differential | - | - | 100kHz | - | 200µV | 5.4mA | 20mA | 2.7 V ~ 5.5 V | -40°C ~ 125°C | Surface Mount | 8-SMD, Gull Wing | 8-SOP
AMP04367 | AMP04367 | http://media.digikey.com/pdf/Data%20Sheets/Analog%20Devices%20PDFs/OP281_481.pdf |  |  | Digikey | OP281GRUZ-REELCT-ND | OP281GRUZ-REEL | OP281GRUZ-REEL | Analog Devices Inc | IC OPAMP GP 105KHZ RRO 8TSSOP | General Purpose | 2 | Rail-to-Rail | 0.028 V/µs | 105kHz | - | 3nA | 100µV | 3.3µA | 12mA | 2.7 V ~ 12 V, ±1.35 V ~ 6 V | -40°C ~ 85°C | Surface Mount | "8-TSSOP (0.173"", 4.40mm Width)" | 8-TSSOP
AMP04368 | AMP04368 | http://www.analog.com/media/en/technical-documentation/data-sheets/AD8476.pdf |  |  | Digikey | AD8476BCPZ-R7CT-ND | AD8476BCPZ-R7 | AD8476BCPZ-R7 | Analog Devices Inc | IC OPAMP DIFF 5MHZ RRO 16LFCSP | Differential | 1 | Differential, Rail-to-Rail | 10 V/µs | - | 5MHz | - | - | 330µA | 35mA | 3 V ~ 18 V, ±1.5 V ~ 9 V | -40°C ~ 125°C | Surface Mount | 16-WFQFN Exposed Pad, CSP | 16-LFCSP-WQ (3x3)
AMP04369 | AMP04369 | http://www.ti.com/lit/ds/symlink/opa227.pdf |  |  | Digikey | 296-36125-5-ND | OPA228UG4 | OPA228UG4 | Texas Instruments | IC OPAMP GP 33MHZ 8SOIC | General Purpose | 1 | - | 11 V/µs | 33MHz | - | 2.5nA | 5µV | 3.7mA | 45mA | 5 V ~ 36 V, ±2.5 V ~ 18 V | -40°C ~ 85°C | Surface Mount | "8-SOIC (0.154"", 3.90mm Width)" | 8-SOIC
AMP04370 | AMP04370 | http://www.ti.com/lit/ds/symlink/ina117.pdf |  |  | Digikey | 296-26055-1-ND | INA117KU/2K5 | INA117KU/2K5 | Texas Instruments | IC OPAMP DIFF 200KHZ 8SOIC | Differential | 1 | - | 2.6 V/µs | - | 200kHz | - | 600µV | 1.5mA | 20mA | ±5 V ~ 18 V | -40°C ~ 85°C | Surface Mount | "8-SOIC (0.154"", 3.90mm Width)" | 8-SOIC
AMP04371 | AMP04371 | http://www.ti.com/lit/ds/symlink/ths4541.pdf |  |  | Digikey | 296-38343-1-ND | THS4541IRGTT | THS4541IRGTT | Texas Instruments | IC OPAMP DIFF 850MHZ 16QFN | Differential | 1 | Rail-to-Rail | 1500 V/µs | 850MHz | 620MHz | 10µA | 450µV | 10.1mA | - | 2.7 V ~ 5.4 V | -40°C ~ 125°C | Surface Mount | 16-VFQFN Exposed Pad | 16-QFN (3x3)
AMP04372 | AMP04372 | http://www.ti.com/lit/ds/symlink/opa1612.pdf |  |  | Digikey | 296-38367-1-ND | OPA1612AIDRGR | OPA1612AIDRGR | Texas Instruments | IC OPAMP AUDIO 80MHZ 8WSON | Audio | 2 | Rail-to-Rail | 27 V/µs | 40MHz | - | 60nA | 100µV | 3.6mA | 55mA | 4.5 V ~ 36 V, ±2.25 V ~ 18 V | -40°C ~ 85°C | Surface Mount | 8-WFDFN Exposed Pad | 8-SON (3x3)
AMP04373 | AMP04373 | http://www.ti.com/lit/ds/symlink/opa1612.pdf |  |  | Digikey | 296-38372-1-ND | OPA1612AIDRGT | OPA1612AIDRGT | Texas Instruments | IC OPAMP AUDIO 80MHZ 8WSON | Audio | 2 | Rail-to-Rail | 27 V/µs | 40MHz | - | 60nA | 100µV | 3.6mA | 55mA | 4.5 V ~ 36 V, ±2.25 V ~ 18 V | -40°C ~ 85°C | Surface Mount | 8-WFDFN Exposed Pad | 8-SON (3x3)
AMP04374 | AMP04374 | http://www.ti.com/lit/ds/symlink/ina128.pdf |  |  | Digikey | 296-26057-1-ND | INA128UA/2K5 | INA128UA/2K5 | Texas Instruments | IC OPAMP INSTR 1.3MHZ 8SOIC | Instrumentation | 1 | - | 4 V/µs | - | 1.3MHz | 2nA | 25µV | 700µA | 15mA | 4.5 V ~ 36 V, ±2.25 V ~ 18 V | -40°C ~ 125°C | Surface Mount | "8-SOIC (0.154"", 3.90mm Width)" | 8-SOIC
AMP04375 | AMP04375 | http://www.ti.com/lit/ds/symlink/ina105.pdf |  |  | Digikey | 296-38942-1-ND | INA105KU/2K5 | INA105KU/2K5 | Texas Instruments | IC OPAMP DIFFERENTIAL 1MHZ 8SOIC | Differential | 1 | - | 3 V/µs | - | 1MHz | - | 50µV | 1.5mA | 20mA | ±5 V ~ 18 V | -40°C ~ 85°C | Surface Mount | "8-SOIC (0.154"", 3.90mm Width)" | 8-SOIC
AMP04376 | AMP04376 | http://www.analog.com/media/en/technical-documentation/data-sheets/ADA4896-2_4897-1_4897-2.PDF |  |  | Digikey | ADA4896-2ACPZ-R7CT-ND | ADA4896-2ACPZ-R7 | ADA4896-2ACPZ-R7 | Analog Devices Inc | IC OPAMP VFB 230MHZ RRO 8LFCSP | Voltage Feedback | 2 | Rail-to-Rail | 120 V/µs | - | 230MHz | 11µA | 28µV | 3mA | 80mA | 3 V ~ 10 V, ±1.5 V ~ 5 V | -40°C ~ 125°C | Surface Mount | 8-WFDFN Exposed Pad, CSP | 8-LFCSP-WD (3x3)
AMP04377 | AMP04377 | http://www.analog.com/media/en/technical-documentation/data-sheets/AD8099.pdf |  |  | Digikey | AD8099ACPZ-R2CT-ND | AD8099ACPZ-R2 | AD8099ACPZ-R2 | Analog Devices Inc | IC OPAMP VF ULN ULDIST 8LFCSP | Voltage Feedback | 1 | - | 1350 V/µs | - | 510MHz | 6µA | 100µV | 15mA | 178mA | 5 V ~ 12 V, ±2.5 V ~ 6 V | -40°C ~ 125°C | Surface Mount | 8-VFDFN Exposed Pad, CSP | 8-CSP (3x3)
AMP04378 | AMP04378 | http://media.digikey.com/pdf/Data%20Sheets/Analog%20Devices%20PDFs/OP281_481.pdf |  |  | Digikey | OP481GRUZ-REELCT-ND | OP481GRUZ-REEL | OP481GRUZ-REEL | Analog Devices Inc | IC OPAMP GP 105KHZ RRO 14TSSOP | General Purpose | 4 | Rail-to-Rail | 0.028 V/µs | 105kHz | - | 3nA | 100µV | 3.3µA | 12mA | 2.7 V ~ 12 V, ±1.35 V ~ 6 V | -40°C ~ 85°C | Surface Mount | "14-TSSOP (0.173"", 4.40mm Width)" | 14-TSSOP
AMP04379 | AMP04379 | http://www.analog.com/media/en/technical-documentation/data-sheets/AD8372.pdf |  |  | Digikey | AD8372ACPZ-R7CT-ND | AD8372ACPZ-R7 | AD8372ACPZ-R7 | Analog Devices Inc | IC OPAMP VGA 130MHZ 32LFCSP | Variable Gain | 2 | Differential | - | - | 130MHz | 400nA | - | 106mA | - | 4.5 V ~ 5.5 V | -40°C ~ 85°C | Surface Mount | 32-VFQFN Exposed Pad, CSP | 32-LFCSP-VQ (5x5)
AMP04380 | AMP04380 | http://www.analog.com/media/en/technical-documentation/data-sheets/AD8426.pdf |  |  | Digikey | AD8426BCPZ-R7CT-ND | AD8426BCPZ-R7 | AD8426BCPZ-R7 | Analog Devices Inc | IC OPAMP INSTR 1MHZ RRO 16LFCSP | Instrumentation | 2 | Rail-to-Rail | 0.6 V/µs | - | 1MHz | 20nA | 100µV | 350µA | 13mA | 2.2 V ~ 36 V, ±1.35 V ~ 18 V | -40°C ~ 125°C | Surface Mount | 16-VQFN, CSP | 16-LFCSP-VQ (4x4)
AMP04381 | AMP04381 | http://www.analog.com/media/en/technical-documentation/data-sheets/ADA4627-1_4637-1.pdf |  |  | Digikey | ADA4637-1ACPZ-R7CT-ND | ADA4637-1ACPZ-R7 | ADA4637-1ACPZ-R7 | Analog Devices Inc | IC OPAMP JFET 79.9MHZ 8LFCSP | J-FET | 1 | - | 170 V/µs | 79.9MHz | - | 1pA | 120µV | 7mA | 45mA | ±5 V ~ 15 V | -40°C ~ 125°C | Surface Mount | 8-VFDFN Exposed Pad, CSP | 8-LFCSP-VD (3x3)
AMP04382 | AMP04382 | http://www.analog.com/media/en/technical-documentation/data-sheets/AD8622_8624.pdf |  |  | Digikey | AD8624ACPZ-R7CT-ND | AD8624ACPZ-R7 | AD8624ACPZ-R7 | Analog Devices Inc | IC OPAMP VFB 560KHZ RRO 16LFCSP | Voltage Feedback | 4 | Rail-to-Rail | 0.48 V/µs | 560kHz | - | 45pA | 10µV | 215µA | 40mA | ±2.5 V ~ 15 V | -40°C ~ 125°C | Surface Mount | 16-WQFN Exposed Pad, CSP | 16-LFCSP-WQ (4x4)
AMP04383 | AMP04383 | http://www.analog.com/media/en/technical-documentation/data-sheets/AD8222.pdf |  |  | Digikey | AD8222HACPZ-R7CT-ND | AD8222HACPZ-R7 | AD8222HACPZ-R7 | Analog Devices Inc | IC OPAMP INSTR 1.2MHZ 16LFCSP | Instrumentation | 2 | - | 2 V/µs | - | 1.2MHz | 500pA | 120µV | 900µA | 18mA | 4.6 V ~ 36 V, ±2.3 V ~ 18 V | -40°C ~ 85°C | Surface Mount | 16-VQFN Exposed Pad, CSP | 16-LFCSP-VQ (4x4)
AMP04384 | AMP04384 | http://www.analog.com/media/en/technical-documentation/data-sheets/AD8015.pdf |  |  | Digikey | AD8015AR-ND | AD8015AR | AD8015AR | Analog Devices Inc | IC OPAMP TRANSIMP 240MHZ 8SOIC | Transimpedance | 1 | Differential | - | 240MHz | - | - | - | 25mA | - | 4.5 V ~ 11 V, ±2.25 V ~ 5.5 V | -40°C ~ 85°C | Surface Mount | "8-SOIC (0.154"", 3.90mm Width)" | 8-SOIC
AMP04385 | AMP04385 | http://www.analog.com/media/en/technical-documentation/data-sheets/AD8260.pdf |  |  | Digikey | AD8260ACPZ-R7CT-ND | AD8260ACPZ-R7 | AD8260ACPZ-R7 | Analog Devices Inc | IC OPAMP VGA 195MHZ 32LFCSP | Variable Gain | 1 | Differential | 730 V/µs | - | 195MHz | 200nA | - | 28.3mA | 310mA | 3.3 V ~ 10 V, ±3.3 V ~ 5 V | -40°C ~ 105°C | Surface Mount | 32-VFQFN Exposed Pad, CSP | 32-LFCSP-VQ (5x5)
AMP04386 | AMP04386 | http://www.analog.com/media/en/technical-documentation/data-sheets/AD8295.pdf |  |  | Digikey | AD8295BCPZ-R7CT-ND | AD8295BCPZ-R7 | AD8295BCPZ-R7 | Analog Devices Inc | IC OPAMP INSTR 1MHZ 16LFCSP | Instrumentation | 3 | - | 2 V/µs | 1MHz | 1.2MHz | 200pA | 60µV | 2mA | 18mA | 4.6 V ~ 36 V, ±2.3 V ~ 18 V | -40°C ~ 85°C | Surface Mount | 16-VQFN, CSP | 16-LFCSP-VQ (4x4)
AMP04387 | AMP04387 | http://www.analog.com/media/en/technical-documentation/data-sheets/ADN2890.pdf |  |  | Digikey | ADN2890ACPZ-RL7CT-ND | ADN2890ACPZ-RL7 | ADN2890ACPZ-RL7 | Analog Devices Inc | IC OPAMP LIMITING 16LFCSP | Limiting | 1 | Differential | - | - | - | - | 100µV | 39mA | - | 3 V ~ 3.6 V | -40°C ~ 85°C | Surface Mount | 16-VFQFN Exposed Pad, CSP | 16-LFCSP-VQ (3x3)
AMP04388 | AMP04388 | http://www.analog.com/media/en/technical-documentation/data-sheets/AD8044.pdf |  |  | Digikey | AD8044ARZ-14-REELCT-ND | AD8044ARZ-14-REEL | AD8044ARZ-14-REEL | Analog Devices Inc | IC OPAMP VFB 160MHZ RRO 14SOIC | Voltage Feedback | 4 | Rail-to-Rail | 190 V/µs | - | 160MHz | 2µA | 1.4mV | 11.5mA | 30mA | 3 V ~ 12 V, ±1.5 V ~ 6 V | -40°C ~ 85°C | Surface Mount | "14-SOIC (0.154"", 3.90mm Width)" | 14-SOIC
AMP04389 | AMP04389 | http://www.analog.com/media/en/technical-documentation/data-sheets/AD8224.pdf |  |  | Digikey | AD8224HACPZ-R7CT-ND | AD8224HACPZ-R7 | AD8224HACPZ-R7 | Analog Devices Inc | IC OPAMP INSTR 1.5MHZ 16LFCSP | Instrumentation | 2 | Rail-to-Rail | 2 V/µs | - | 1.5MHz | 25pA | 300µV | 750µA | 15mA | 4.5 V ~ 36 V, ±2.25 V ~ 18 V | -40°C ~ 125°C | Surface Mount | 16-VQFN, CSP | 16-LFCSP-VQ (4x4)
AMP04390 | AMP04390 | http://www.ti.com/lit/ds/symlink/ths4500.pdf |  |  | Digikey | 296-13045-5-ND | THS4500IDGN | THS4500IDGN | Texas Instruments | IC OPAMP DIFF 300MHZ 8MSOP | Differential | 1 | Differential | 2800 V/µs | 300MHz | 370MHz | 4µA | 4mV | 23mA | 120mA | 4.5 V ~ 15 V, ±2.25 V ~ 7.5 V | -40°C ~ 85°C | Surface Mount | "8-TSSOP, 8-MSOP (0.118"", 3.00mm Width) Exposed Pad" | 8-MSOP-PowerPad
AMP04391 | AMP04391 | http://www.analog.com/media/en/technical-documentation/data-sheets/ADA4927-1_ADA4927-2.pdf |  |  | Digikey | ADA4927-1YCPZ-R2CT-ND | ADA4927-1YCPZ-R2 | ADA4927-1YCPZ-R2 | Analog Devices Inc | IC OPAMP CF DIFF 65MA LN 16LFCSP | Current Feedback | 1 | Differential | 5000 V/µs | - | 2.3GHz | 500nA | 300µV | 20mA | 65mA | 4.5 V ~ 11 V, ±2.25 V ~ 5.5 V | -40°C ~ 105°C | Surface Mount | 16-VFQFN Exposed Pad, CSP | 16-LFCSP-VQ (3x3)
AMP04392 | AMP04392 | http://www.analog.com/media/en/technical-documentation/data-sheets/AD8556.pdf |  |  | Digikey | AD8556ACPZ-R2CT-ND | AD8556ACPZ-R2 | AD8556ACPZ-R2 | Analog Devices Inc | IC OPAMP CHOPPER 2MHZ 16LFCSP | Chopper (Zero-Drift) | 1 | - | 1.2 V/µs | 2MHz | - | 49nA | 2µV | 2mA | 10mA | 4.5 V ~ 5.5 V | -40°C ~ 140°C | Surface Mount | 16-VQFN Exposed Pad, CSP | 16-LFCSP-VQ (4x4)
AMP04393 | AMP04393 | http://www.analog.com/media/en/technical-documentation/data-sheets/ADA4930-1_4930-2.pdf |  |  | Digikey | ADA4930-1YCPZ-R2CT-ND | ADA4930-1YCPZ-R2 | ADA4930-1YCPZ-R2 | Analog Devices Inc | IC OPAMP DIFF 1.35GHZ 16LFCSP | Differential | 1 | Differential | 3400 V/µs | - | 1.35GHz | 23µA | 150µV | 34mA | 30mA | 3.3V, 5V | -40°C ~ 105°C | Surface Mount | 16-VFQFN Exposed Pad, CSP | 16-LFCSP-VQ (3x3)
AMP04394 | AMP04394 | http://www.analog.com/media/en/technical-documentation/data-sheets/AD8555.pdf |  |  | Digikey | AD8555ACPZ-R2CT-ND | AD8555ACPZ-R2 | AD8555ACPZ-R2 | Analog Devices Inc | IC OPAMP CHOPPER 2MHZ 16LFCSP | Chopper (Zero-Drift) | 1 | - | 1.2 V/µs | 2MHz | - | 16nA | 2µV | 2mA | 10mA | 2.7 V ~ 5.5 V | -40°C ~ 125°C | Surface Mount | 16-VQFN Exposed Pad, CSP | 16-LFCSP-VQ (4x4)
AMP04395 | AMP04395 | http://www.analog.com/media/en/technical-documentation/data-sheets/AD8641_8642_8643.pdf |  |  | Digikey | AD8643ACPZ-R2CT-ND | AD8643ACPZ-R2 | AD8643ACPZ-R2 | Analog Devices Inc | IC OPAMP JFET 3.5MHZ RRO 16LFCSP | J-FET | 4 | Rail-to-Rail | 3 V/µs | 3.5MHz | - | 0.25pA | 70µV | 200µA | 12mA | 5 V ~ 26 V, ±2.5 V ~ 13 V | -40°C ~ 125°C | Surface Mount | 16-VFQFN Exposed Pad, CSP | 16-LFCSP-VQ (3x3)
AMP04396 | AMP04396 | http://www.analog.com/media/en/technical-documentation/data-sheets/AD8222.pdf |  |  | Digikey | AD8222HBCPZ-R7CT-ND | AD8222HBCPZ-R7 | AD8222HBCPZ-R7 | Analog Devices Inc | IC OPAMP INSTR 1.2MHZ 16LFCSP | Instrumentation | 2 | - | 2 V/µs | - | 1.2MHz | 200pA | 60µV | 900µA | 18mA | 4.6 V ~ 36 V, ±2.3 V ~ 18 V | -40°C ~ 85°C | Surface Mount | 16-VQFN Exposed Pad, CSP | 16-LFCSP-VQ (4x4)
AMP04397 | AMP04397 | http://www.analog.com/media/en/technical-documentation/data-sheets/AD8224.pdf |  |  | Digikey | AD8224HBCPZ-R7CT-ND | AD8224HBCPZ-R7 | AD8224HBCPZ-R7 | Analog Devices Inc | IC OPAMP INSTR 1.5MHZ 16LFCSP | Instrumentation | 2 | Rail-to-Rail | 2 V/µs | - | 1.5MHz | 10pA | 175µV | 750µA | 15mA | 4.5 V ~ 36 V, ±2.25 V ~ 18 V | -40°C ~ 125°C | Surface Mount | 16-VQFN, CSP | 16-LFCSP-VQ (4x4)
AMP04398 | AMP04398 | http://www.analog.com/media/en/technical-documentation/data-sheets/ADA4927-1_ADA4927-2.pdf |  |  | Digikey | ADA4927-2YCPZ-R2CT-ND | ADA4927-2YCPZ-R2 | ADA4927-2YCPZ-R2 | Analog Devices Inc | IC OPAMP CFA 2.3GHZ 24LFCSP | Current Feedback | 2 | Differential | 5000 V/µs | - | 2.3GHz | 500nA | 300µV | 20mA | 65mA | 4.5 V ~ 11 V, ±2.25 V ~ 5.5 V | -40°C ~ 105°C | Surface Mount | 24-VFQFN Exposed Pad, CSP | 24-LFCSP-VQ (4x4)
AMP04399 | AMP04399 | http://www.ti.com/lit/ds/symlink/lm124.pdf |  |  | Digikey | 296-16907-1-ND | LM124DR | LM124DR | Texas Instruments | IC OPAMP GP 1.2MHZ 14SOIC | General Purpose | 4 | - | 0.5 V/µs | 1.2MHz | - | 20nA | 3mV | 1.4mA | 60mA | 3 V ~ 32 V, ±1.5 V ~ 16 V | -55°C ~ 125°C | Surface Mount | "14-SOIC (0.154"", 3.90mm Width)" | 14-SOIC
AMP04400 | AMP04400 | http://www.ti.com/lit/ds/symlink/ts321.pdf |  |  | Digikey | 296-21174-1-ND | TS321IDR | TS321IDR | Texas Instruments | IC OPAMP GP 800KHZ 8SOIC | General Purpose | 1 | - | 0.4 V/µs | 800kHz | - | 20nA | 500µV | 600µA | 40mA | 3 V ~ 30 V, ±1.5 V ~ 15 V | -40°C ~ 125°C | Surface Mount | "8-SOIC (0.154"", 3.90mm Width)" | 8-SOIC
AMP04401 | AMP04401 | http://www.ti.com/lit/ds/symlink/lm258a.pdf |  |  | Digikey | 296-27591-1-ND | LM2904PWRG3 | LM2904PWRG3 | Texas Instruments | IC OPAMP GP 700KHZ 8TSSOP | General Purpose | 2 | - | 0.3 V/µs | 700kHz | - | 20nA | 3mV | 1mA | 30mA | 3 V ~ 26 V, ±1.5 V ~ 13 V | -40°C ~ 125°C | Surface Mount | "8-TSSOP (0.173"", 4.40mm Width)" | 8-TSSOP
AMP04402 | AMP04402 | http://www.ti.com/lit/ds/symlink/lm224.pdf |  |  | Digikey | 296-27763-1-ND | LM2902DRG3 | LM2902DRG3 | Texas Instruments | IC OPAMP GP 1.2MHZ 14SOIC | General Purpose | 4 | - | 0.5 V/µs | 1.2MHz | - | 20nA | 3mV | 1.4mA | 60mA | 3 V ~ 26 V, ±1.5 V ~ 13 V | -40°C ~ 125°C | Surface Mount | "14-SOIC (0.154"", 3.90mm Width)" | 14-SOIC
AMP04403 | AMP04403 | http://www.ti.com/lit/ds/symlink/lm224.pdf |  |  | Digikey | 296-27764-1-ND | LM2902PWRG3 | LM2902PWRG3 | Texas Instruments | IC OPAMP GP 1.2MHZ 14TSSOP | General Purpose | 4 | - | 0.5 V/µs | 1.2MHz | - | 20nA | 3mV | 1.4mA | 60mA | 3 V ~ 26 V, ±1.5 V ~ 13 V | -40°C ~ 125°C | Surface Mount | "14-TSSOP (0.173"", 4.40mm Width)" | 14-TSSOP
AMP04404 | AMP04404 | http://www.ti.com/lit/ds/symlink/lm258a.pdf |  |  | Digikey | 296-29406-1-ND | LM2904PSR | LM2904PSR | Texas Instruments | IC OPAMP GP 700KHZ 8SO | General Purpose | 2 | - | 0.3 V/µs | 700kHz | - | 20nA | 3mV | 1mA | 30mA | 3 V ~ 26 V, ±1.5 V ~ 13 V | -40°C ~ 125°C | Surface Mount | "8-SOIC (0.209"", 5.30mm Width)" | 8-SO
AMP04405 | AMP04405 | http://www.ti.com/lit/ds/symlink/lm2904-q1.pdf |  |  | Digikey | 296-29249-1-ND | LM2904QPWRG4Q1 | LM2904QPWRG4Q1 | Texas Instruments | IC OPAMP GP 700KHZ 8TSSOP | General Purpose | 2 | - | 0.3 V/µs | 700kHz | - | 20nA | 3mV | 1mA | 30mA | 3 V ~ 26 V, ±1.5 V ~ 13 V | -40°C ~ 125°C | Surface Mount | "8-TSSOP (0.173"", 4.40mm Width)" | 8-TSSOP
AMP04406 | AMP04406 | http://www.ti.com/lit/ds/symlink/lm224.pdf |  |  | Digikey | 296-18440-1-ND | LM2902KDR | LM2902KDR | Texas Instruments | IC OPAMP GP 1.2MHZ 14SOIC | General Purpose | 4 | - | 0.5 V/µs | 1.2MHz | - | 20nA | 3mV | 1.4mA | 60mA | 3 V ~ 26 V, ±1.5 V ~ 13 V | -40°C ~ 125°C | Surface Mount | "14-SOIC (0.154"", 3.90mm Width)" | 14-SOIC
AMP04407 | AMP04407 | http://www.ti.com/lit/ds/symlink/lm2904-q1.pdf |  |  | Digikey | 296-24708-1-ND | LM2904QDRG4Q1 | LM2904QDRG4Q1 | Texas Instruments | IC OPAMP GP 700KHZ 8SOIC | General Purpose | 2 | - | 0.3 V/µs | 700kHz | - | 20nA | 3mV | 1mA | 30mA | 3 V ~ 26 V, ±1.5 V ~ 13 V | -40°C ~ 125°C | Surface Mount | "8-SOIC (0.154"", 3.90mm Width)" | 8-SOIC
AMP04408 | AMP04408 | http://www.ti.com/lit/ds/symlink/lm2904-q1.pdf |  |  | Digikey | 296-18446-1-ND | LM2904QPWRQ1 | LM2904QPWRQ1 | Texas Instruments | IC OPAMP GP 700KHZ 8TSSOP | General Purpose | 2 | - | 0.3 V/µs | 700kHz | - | 20nA | 3mV | 1mA | 30mA | 3 V ~ 26 V, ±1.5 V ~ 13 V | -40°C ~ 125°C | Surface Mount | "8-TSSOP (0.173"", 4.40mm Width)" | 8-TSSOP
AMP04409 | AMP04409 | http://www.ti.com/lit/ds/symlink/lm224.pdf |  |  | Digikey | 296-18442-1-ND | LM2902KNSR | LM2902KNSR | Texas Instruments | IC OPAMP GP 1.2MHZ 14SO | General Purpose | 4 | - | 0.5 V/µs | 1.2MHz | - | 20nA | 3mV | 1.4mA | 60mA | 3 V ~ 26 V, ±1.5 V ~ 13 V | -40°C ~ 125°C | Surface Mount | "14-SOIC (0.209"", 5.30mm Width)" | 14-SO
AMP04410 | AMP04410 | http://www.ti.com/lit/ds/symlink/lm2902-q1.pdf |  |  | Digikey | 296-16908-1-ND | LM2902QPWRQ1 | LM2902QPWRQ1 | Texas Instruments | IC OPAMP GP 1.2MHZ 14TSSOP | General Purpose | 4 | - | 0.5 V/µs | 1.2MHz | - | 20nA | 3mV | 1.4mA | 60mA | 3 V ~ 26 V, ±1.5 V ~ 13 V | -40°C ~ 125°C | Surface Mount | "14-TSSOP (0.173"", 4.40mm Width)" | 14-TSSOP
AMP04411 | AMP04411 | http://www.ti.com/lit/ds/symlink/lm2902-q1.pdf |  |  | Digikey | 296-24705-1-ND | LM2902QDRG4Q1 | LM2902QDRG4Q1 | Texas Instruments | IC OPAMP GP 1.2MHZ 14SOIC | General Purpose | 4 | - | 0.5 V/µs | 1.2MHz | - | 20nA | 3mV | 1.4mA | 60mA | 3 V ~ 26 V, ±1.5 V ~ 13 V | -40°C ~ 125°C | Surface Mount | "14-SOIC (0.154"", 3.90mm Width)" | 14-SOIC
AMP04412 | AMP04412 | http://www.ti.com/lit/ds/symlink/lm2900.pdf |  |  | Digikey | 296-9525-1-ND | LM2900DR | LM2900DR | Texas Instruments | IC OPAMP GP 2.5MHZ 14SOIC | General Purpose | 4 | - | 20 V/µs | 2.5MHz | - | 30nA | - | 6.2mA | 18mA | 4.5 V ~ 32 V, ±2.2 V ~ 16 V | -40°C ~ 85°C | Surface Mount | "14-SOIC (0.154"", 3.90mm Width)" | 14-SOIC
AMP04413 | AMP04413 | http://www.ti.com/lit/ds/symlink/lm224.pdf |  |  | Digikey | 296-18443-1-ND | LM2902KPWR | LM2902KPWR | Texas Instruments | IC OPAMP GP 1.2MHZ 14TSSOP | General Purpose | 4 | - | 0.5 V/µs | 1.2MHz | - | 20nA | 3mV | 1.4mA | 60mA | 3 V ~ 26 V, ±1.5 V ~ 13 V | -40°C ~ 125°C | Surface Mount | "14-TSSOP (0.173"", 4.40mm Width)" | 14-TSSOP
AMP04414 | AMP04414 | http://www.ti.com/lit/ds/symlink/lm224.pdf |  |  | Digikey | 296-29727-1-ND | LM2902KVQPWRG4 | LM2902KVQPWRG4 | Texas Instruments | IC OPAMP GP 1.2MHZ 14TSSOP | General Purpose | 4 | - | 0.5 V/µs | 1.2MHz | - | 20nA | 3mV | 1.4mA | 60mA | 3 V ~ 32 V, ±1.5 V ~ 16 V | -40°C ~ 125°C | Surface Mount | "14-TSSOP (0.173"", 4.40mm Width)" | 14-TSSOP
AMP04415 | AMP04415 | http://www.ti.com/lit/ds/symlink/lm2902-q1.pdf |  |  | Digikey | 296-17027-1-ND | LM2902KVQDRQ1 | LM2902KVQDRQ1 | Texas Instruments | IC OPAMP GP 1.2MHZ 14SOIC | General Purpose | 4 | - | 0.5 V/µs | 1.2MHz | - | 20nA | 3mV | 1.4mA | 60mA | 3 V ~ 32 V, ±1.5 V ~ 16 V | -40°C ~ 125°C | Surface Mount | "14-SOIC (0.154"", 3.90mm Width)" | 14-SOIC
AMP04416 | AMP04416 | http://www.ti.com/lit/ds/symlink/lm2902-q1.pdf |  |  | Digikey | 296-17714-1-ND | LM2902KVQPWRQ1 | LM2902KVQPWRQ1 | Texas Instruments | IC OPAMP GP 1.2MHZ 14TSSOP | General Purpose | 4 | - | 0.5 V/µs | 1.2MHz | - | 20nA | 3mV | 1.4mA | 60mA | 3 V ~ 32 V, ±1.5 V ~ 16 V | -40°C ~ 125°C | Surface Mount | "14-TSSOP (0.173"", 4.40mm Width)" | 14-TSSOP
AMP04417 | AMP04417 | http://www.ti.com/lit/ds/symlink/lm2904-q1.pdf |  |  | Digikey | 296-17791-1-ND | LM2904AVQPWRQ1 | LM2904AVQPWRQ1 | Texas Instruments | IC OPAMP GP 700KHZ 8TSSOP | General Purpose | 2 | - | 0.3 V/µs | 700kHz | - | 20nA | 1mV | 1mA | 30mA | 3 V ~ 26 V, ±1.5 V ~ 13 V | -40°C ~ 125°C | Surface Mount | "8-TSSOP (0.173"", 4.40mm Width)" | 8-TSSOP
AMP04418 | AMP04418 | http://www.ti.com/lit/ds/symlink/lm2902kav.pdf |  |  | Digikey | 296-22618-1-ND | LM2902KAVQDRG4 | LM2902KAVQDRG4 | Texas Instruments | IC OPAMP GP 1.2MHZ 14SOIC | General Purpose | 4 | - | 0.5 V/µs | 1.2MHz | - | 20nA | 3mV | 1.4mA | 60mA | 3 V ~ 32 V, ±1.5 V ~ 16 V | -40°C ~ 125°C | Surface Mount | "14-SOIC (0.154"", 3.90mm Width)" | 14-SOIC
AMP04419 | AMP04419 | http://www.ti.com/lit/ds/symlink/lm2902-q1.pdf |  |  | Digikey | 296-18439-1-ND | LM2902KAVQDRQ1 | LM2902KAVQDRQ1 | Texas Instruments | IC OPAMP GP 1.2MHZ 14SOIC | General Purpose | 4 | - | 0.5 V/µs | 1.2MHz | - | 20nA | 3mV | 1.4mA | 60mA | 3 V ~ 32 V, ±1.5 V ~ 16 V | -40°C ~ 125°C | Surface Mount | "14-SOIC (0.154"", 3.90mm Width)" | 14-SOIC
AMP04420 | AMP04420 | http://www.ti.com/lit/ds/symlink/lm2902-q1.pdf |  |  | Digikey | 296-23358-1-ND | LM2902KAVQPWRQ1 | LM2902KAVQPWRQ1 | Texas Instruments | IC OPAMP GP 1.2MHZ 14TSSOP | General Purpose | 4 | - | 0.5 V/µs | 1.2MHz | - | 20nA | 3mV | 1.4mA | 60mA | 3 V ~ 32 V, ±1.5 V ~ 16 V | -40°C ~ 125°C | Surface Mount | "14-TSSOP (0.173"", 4.40mm Width)" | 14-TSSOP
AMP04421 | AMP04421 | http://www.ti.com/lit/ds/symlink/tl064.pdf |  |  | Digikey | 296-29378-1-ND | TL064INSR | TL064INSR | Texas Instruments | IC OPAMP JFET 1MHZ 14SO | J-FET | 4 | - | 3.5 V/µs | 1MHz | - | 30pA | 3mV | 200µA | - | 7 V ~ 36 V, ±3.5 V ~ 18 V | -40°C ~ 85°C | Surface Mount | "14-SOIC (0.209"", 5.30mm Width)" | 14-SO
AMP04422 | AMP04422 | http://www.ti.com/lit/ds/symlink/tl074-ep.pdf |  |  | Digikey | 296-35478-1-ND | TL074MDREP | TL074MDREP | Texas Instruments | IC OPAMP JFET 3MHZ 14SOIC | J-FET | 4 | - | 13 V/µs | 3MHz | - | 65pA | 3mV | 1.4mA | - | ±18V | -55°C ~ 125°C | Surface Mount | "14-SOIC (0.154"", 3.90mm Width)" | 14-SOIC
AMP04423 | AMP04423 | http://www.ti.com/lit/ds/symlink/tlv2450a.pdf |  |  | Digikey | 296-1890-1-ND | TLV2451IDR | TLV2451IDR | Texas Instruments | IC OPAMP GP 220KHZ RRO 8SOIC | General Purpose | 1 | Rail-to-Rail | 0.11 V/µs | 220kHz | - | 500pA | 300µV | 23µA | 10mA | 2.7 V ~ 6 V, ±1.35 V ~ 3 V | -40°C ~ 125°C | Surface Mount | "8-SOIC (0.154"", 3.90mm Width)" | 8-SOIC
AMP04424 | AMP04424 | http://www.ti.com/lit/ds/symlink/lmv324.pdf |  |  | Digikey | 296-29790-1-ND | LMV358IPWRG4 | LMV358IPWRG4 | Texas Instruments | IC OPAMP GP 1MHZ RRO 8TSSOP | General Purpose | 2 | Rail-to-Rail | 1 V/µs | 1MHz | - | 15nA | 1.7mV | 210µA | 160mA | 2.7 V ~ 5.5 V, ±1.35 V ~ 2.75 V | -40°C ~ 85°C | Surface Mount | "8-TSSOP (0.173"", 4.40mm Width)" | 8-TSSOP
AMP04425 | AMP04425 | http://www.ti.com/lit/ds/symlink/mc3303.pdf |  |  | Digikey | 296-29861-1-ND | MC3303DR | MC3303DR | Texas Instruments | IC OPAMP GP 1MHZ 14SOIC | General Purpose | 4 | - | 0.6 V/µs | 1MHz | - | 200nA | 2mV | 2.8mA | 30mA | 5 V ~ 30 V, ±2.5 V ~ 15 V | -40°C ~ 85°C | Surface Mount | "14-SOIC (0.154"", 3.90mm Width)" | 14-SOIC
AMP04426 | AMP04426 | http://www.ti.com/lit/ds/symlink/tlv2361.pdf |  |  | Digikey | 296-13745-1-ND | TLV2361IDBVR | TLV2361IDBVR | Texas Instruments | IC OPAMP GP 7MHZ SOT23-5 | General Purpose | 1 | - | 3 V/µs | 7MHz | - | 20nA | 1mV | 1.75mA | 20mA | ±1 V ~ 2.5 V | -40°C ~ 85°C | Surface Mount | SC-74A, SOT-753 | SOT-23-5
AMP04427 | AMP04427 | http://www.ti.com/lit/ds/symlink/tsm104wa.pdf |  |  | Digikey | 296-21205-1-ND | TSM104WIPWR | TSM104WIPWR | Texas Instruments | IC OPAMP GP 900KHZ 16TSSOP | General Purpose | 4 | - | 0.3 V/µs | 900kHz | - | 30nA | 1mV | 1.4mA | 40mA | 3 V ~ 30 V | -40°C ~ 105°C | Surface Mount | "16-TSSOP (0.173"", 4.40mm Width)" | 16-TSSOP
AMP04428 | AMP04428 | http://www.ti.com/lit/ds/symlink/lmv324.pdf |  |  | Digikey | 296-17469-1-ND | LMV358QDDUR | LMV358QDDUR | Texas Instruments | IC OPAMP GP 1MHZ RRO 8VSSOP | General Purpose | 2 | Rail-to-Rail | 1 V/µs | 1MHz | - | 15nA | 1.7mV | 210µA | 160mA | 2.7 V ~ 5.5 V, ±1.35 V ~ 2.75 V | -40°C ~ 125°C | Surface Mount | "8-VFSOP (0.091"", 2.30mm Width)" | 8-VSSOP
AMP04429 | AMP04429 | http://www.ti.com/lit/ds/symlink/tsm104w.pdf |  |  | Digikey | 296-21204-1-ND | TSM104WIDR | TSM104WIDR | Texas Instruments | IC OPAMP GP 900KHZ 16SOIC | General Purpose | 4 | - | 0.3 V/µs | 900kHz | - | 30nA | 1mV | 1.4mA | 40mA | 3 V ~ 30 V | -40°C ~ 105°C | Surface Mount | "16-SOIC (0.154"", 3.90mm Width)" | 16-SOIC N
AMP04430 | AMP04430 | http://www.ti.com/lit/ds/symlink/lmv324.pdf |  |  | Digikey | 296-17472-1-ND | LMV358QPWR | LMV358QPWR | Texas Instruments | IC OPAMP GP 1MHZ RRO 8TSSOP | General Purpose | 2 | Rail-to-Rail | 1 V/µs | 1MHz | - | 15nA | 1.7mV | 210µA | 160mA | 2.7 V ~ 5.5 V, ±1.35 V ~ 2.75 V | -40°C ~ 125°C | Surface Mount | "8-TSSOP (0.173"", 4.40mm Width)" | 8-TSSOP
AMP04431 | AMP04431 | http://www.ti.com/lit/ds/symlink/tl972-q1.pdf |  |  | Digikey | 296-25175-1-ND | TL972QPWRQ1 | TL972QPWRQ1 | Texas Instruments | IC OPAMP GP 12MHZ RRO 8TSSOP | General Purpose | 2 | Rail-to-Rail | 5 V/µs | 12MHz | - | 200nA | 1mV | 2mA | 80mA | 2.7 V ~ 12 V, ±1.35 V ~ 6 V | -40°C ~ 125°C | Surface Mount | "8-TSSOP (0.173"", 4.40mm Width)" | 8-TSSOP
AMP04432 | AMP04432 | http://www.ti.com/lit/ds/symlink/lmv341.pdf |  |  | Digikey | 296-20924-1-ND | LMV342IDR | LMV342IDR | Texas Instruments | IC OPAMP GP 1MHZ RRO 8SOIC | General Purpose | 2 | Rail-to-Rail | 1 V/µs | 1MHz | - | 1pA | 250µV | 107µA | 113mA | 2.5 V ~ 5.5 V | -40°C ~ 125°C | Surface Mount | "8-SOIC (0.154"", 3.90mm Width)" | 8-SOIC
AMP04433 | AMP04433 | http://www.ti.com/lit/ds/symlink/lmv324.pdf |  |  | Digikey | 296-17471-1-ND | LMV358QDR | LMV358QDR | Texas Instruments | IC OPAMP GP 1MHZ RRO 8SOIC | General Purpose | 2 | Rail-to-Rail | 1 V/µs | 1MHz | - | 15nA | 1.7mV | 210µA | 160mA | 2.7 V ~ 5.5 V, ±1.35 V ~ 2.75 V | -40°C ~ 125°C | Surface Mount | "8-SOIC (0.154"", 3.90mm Width)" | 8-SOIC
AMP04434 | AMP04434 | http://www.ti.com/lit/ds/symlink/tl3414a.pdf |  |  | Digikey | 296-17543-1-ND | TL3414AIPWR | TL3414AIPWR | Texas Instruments | IC OPAMP GP 2MHZ 8TSSOP | General Purpose | 2 | - | 1.3 V/µs | 2MHz | - | 300nA | 2mV | 4mA | - | 3 V ~ 15 V, ±1.5 V ~ 7.5 V | -40°C ~ 85°C | Surface Mount | "8-TSSOP (0.173"", 4.40mm Width)" | 8-TSSOP
AMP04435 | AMP04435 | http://www.ti.com/lit/ds/symlink/tl3414a.pdf |  |  | Digikey | 296-17539-1-ND | TL3414AIDR | TL3414AIDR | Texas Instruments | IC OPAMP GP 2MHZ 8SOIC | General Purpose | 2 | - | 1.3 V/µs | 2MHz | - | 300nA | 2mV | 4mA | - | 3 V ~ 15 V, ±1.5 V ~ 7.5 V | -40°C ~ 85°C | Surface Mount | "8-SOIC (0.154"", 3.90mm Width)" | 8-SOIC
AMP04436 | AMP04436 | http://www.ti.com/lit/ds/symlink/lp2902.pdf |  |  | Digikey | 296-17950-1-ND | LP2902DR | LP2902DR | Texas Instruments | IC OPAMP GP 100KHZ 14SOIC | General Purpose | 4 | - | 0.05 V/µs | 100kHz | - | 2nA | 2mV | 85µA | 10mA | 3 V ~ 32 V, ±1.5 V ~ 16 V | -40°C ~ 85°C | Surface Mount | "14-SOIC (0.154"", 3.90mm Width)" | 14-SOIC
AMP04437 | AMP04437 | http://www.ti.com/lit/ds/symlink/rc4560.pdf |  |  | Digikey | 296-17544-1-ND | RC4560IPWR | RC4560IPWR | Texas Instruments | IC OPAMP GP 15MHZ 8TSSOP | General Purpose | 2 | - | 5.5 V/µs | 15MHz | - | 40nA | 500µV | 4.3mA | 50mA | 4 V ~ 32 V, ±2 V ~ 16 V | -40°C ~ 85°C | Surface Mount | "8-TSSOP (0.173"", 4.40mm Width)" | 8-TSSOP
AMP04438 | AMP04438 | http://www.ti.com/lit/ds/symlink/rc4560.pdf |  |  | Digikey | 296-17547-1-ND | RC4560IDR | RC4560IDR | Texas Instruments | IC OPAMP GP 15MHZ 8SOIC | General Purpose | 2 | - | 5.5 V/µs | 15MHz | - | 40nA | 500µV | 4.3mA | 50mA | 4 V ~ 32 V, ±2 V ~ 16 V | -40°C ~ 85°C | Surface Mount | "8-SOIC (0.154"", 3.90mm Width)" | 8-SOIC
AMP04439 | AMP04439 | http://www.ti.com/lit/ds/symlink/lmv341-q1.pdf |  |  | Digikey | 296-24890-1-ND | LMV341QDBVRQ1 | LMV341QDBVRQ1 | Texas Instruments | IC OPAMP GP 1MHZ RRO SOT23-6 | General Purpose | 1 | Rail-to-Rail | 1 V/µs | 1MHz | - | 1pA | 250µV | 107µA | 113mA | 2.5 V ~ 5.5 V | -40°C ~ 125°C | Surface Mount | SOT-23-6 | SOT-23-6
AMP04440 | AMP04440 | http://www.ti.com/lit/ds/symlink/tlv341.pdf |  |  | Digikey | 296-17683-1-ND | TLV341IDCKR | TLV341IDCKR | Texas Instruments | IC OPAMP GP 2.3MHZ RRO SC70-6 | General Purpose | 1 | Rail-to-Rail | 1 V/µs | 2.3MHz | - | 1pA | 300µV | 75µA | 115mA | 1.5 V ~ 5.5 V | -40°C ~ 125°C | Surface Mount | 6-TSSOP, SC-88, SOT-363 | SC-70-6
AMP04441 | AMP04441 | http://www.ti.com/lit/ds/symlink/tlv341.pdf |  |  | Digikey | 296-21126-1-ND | TLV341IDRLR | TLV341IDRLR | Texas Instruments | IC OPAMP GP 2.3MHZ RRO SOT23-6 | General Purpose | 1 | Rail-to-Rail | 1 V/µs | 2.3MHz | - | 1pA | 300µV | 75µA | 115mA | 1.5 V ~ 5.5 V | -40°C ~ 125°C | Surface Mount | SOT-563, SOT-666 | SOT-23-6
AMP04442 | AMP04442 | http://www.ti.com/lit/ds/symlink/tlv341.pdf |  |  | Digikey | 296-17682-1-ND | TLV341IDBVR | TLV341IDBVR | Texas Instruments | IC OPAMP GP 2.3MHZ RRO SOT23-6 | General Purpose | 1 | Rail-to-Rail | 1 V/µs | 2.3MHz | - | 1pA | 300µV | 75µA | 115mA | 1.5 V ~ 5.5 V | -40°C ~ 125°C | Surface Mount | SOT-23-6 | SOT-23-6
AMP04443 | AMP04443 | http://www.ti.com/lit/ds/symlink/tlv271-q1.pdf |  |  | Digikey | 296-24115-1-ND | TLV271QDBVRQ1 | TLV271QDBVRQ1 | Texas Instruments | IC OPAMP GP 3MHZ RRO SOT23-5 | General Purpose | 1 | Rail-to-Rail | 2.1 V/µs | 3MHz | - | 1pA | 500µV | 750µA | 13mA | 2.7 V ~ 16 V, ±1.35 V ~ 8 V | -40°C ~ 125°C | Surface Mount | SC-74A, SOT-753 | SOT-23-5
AMP04444 | AMP04444 | http://www.ti.com/lit/ds/symlink/tlv271-q1.pdf |  |  | Digikey | 296-38281-1-ND | TLV271QDRQ1 | TLV271QDRQ1 | Texas Instruments | IC OPAMP GP 3MHZ RRO 8SOIC | General Purpose | 1 | Rail-to-Rail | 2.1 V/µs | 3MHz | - | 1pA | 500µV | 750µA | 13mA | 2.7 V ~ 16 V, ±1.35 V ~ 8 V | -40°C ~ 125°C | Surface Mount | "8-SOIC (0.154"", 3.90mm Width)" | 8-SOIC
AMP04445 | AMP04445 | http://www.ti.com/lit/ds/symlink/tl3472-q1.pdf |  |  | Digikey | 296-23373-1-ND | TL3472QDRQ1 | TL3472QDRQ1 | Texas Instruments | IC OPAMP GP 4MHZ 8SOIC | General Purpose | 2 | - | 13 V/µs | 4MHz | - | 100nA | 1mV | 3.5mA | 34mA | 4 V ~ 36 V, ±2 V ~ 18 V | -40°C ~ 125°C | Surface Mount | "8-SOIC (0.154"", 3.90mm Width)" | 8-SOIC
AMP04446 | AMP04446 | http://www.ti.com/lit/ds/symlink/tlc072-q1.pdf |  |  | Digikey | 296-23627-1-ND | TLC072QDRQ1 | TLC072QDRQ1 | Texas Instruments | IC OPAMP GP 10MHZ 8SOIC | General Purpose | 2 | - | 19 V/µs | 10MHz | - | 1.5pA | 390µV | 2.1mA | 57mA | 4.5 V ~ 16 V, ±2.25 V ~ 8 V | -40°C ~ 125°C | Surface Mount | "8-SOIC (0.154"", 3.90mm Width)" | 8-SOIC
AMP04447 | AMP04447 | http://www.ti.com/lit/ds/symlink/rc4580-q1.pdf |  |  | Digikey | 296-28179-1-ND | RC4580QDRQ1 | RC4580QDRQ1 | Texas Instruments | IC OPAMP AUDIO 12MHZ 8SOIC | Audio | 2 | - | 5 V/µs | 12MHz | - | 100nA | 500µV | 6mA | 50mA | 4 V ~ 32 V, ±2 V ~ 16 V | -40°C ~ 125°C | Surface Mount | "8-SOIC (0.154"", 3.90mm Width)" | 8-SOIC
AMP04448 | AMP04448 | http://www.ti.com/lit/ds/symlink/lm2902-ep.pdf |  |  | Digikey | 296-22164-1-ND | LM2902KAVQPWREP | LM2902KAVQPWREP | Texas Instruments | IC OPAMP GP 1.2MHZ 14TSSOP | General Purpose | 4 | - | 0.5 V/µs | 1.2MHz | - | 20nA | 3mV | 1.4mA | 60mA | 3 V ~ 32 V, ±1.5 V ~ 16 V | -40°C ~ 125°C | Surface Mount | "14-TSSOP (0.173"", 4.40mm Width)" | 14-TSSOP
AMP04449 | AMP04449 | http://www.ti.com/lit/ds/symlink/tlv341.pdf |  |  | Digikey | 296-21128-1-ND | TLV342IDR | TLV342IDR | Texas Instruments | IC OPAMP GP 2.3MHZ RRO 8SOIC | General Purpose | 2 | Rail-to-Rail | 1 V/µs | 2.3MHz | - | 1pA | 300µV | 75µA | 115mA | 1.5 V ~ 5.5 V | -40°C ~ 125°C | Surface Mount | "8-SOIC (0.154"", 3.90mm Width)" | 8-SOIC
AMP04450 | AMP04450 | http://www.ti.com/lit/ds/symlink/lmv721.pdf |  |  | Digikey | 296-36890-1-ND | LMV721IDCKR | LMV721IDCKR | Texas Instruments | IC OPAMP GP 10MHZ RRO SC70-5 | General Purpose | 1 | Rail-to-Rail | 5.25 V/µs | 10MHz | - | 260nA | 80µV | 1.03mA | 52.6mA | 2.2 V ~ 5 V | -40°C ~ 105°C | Surface Mount | 5-TSSOP, SC-70-5, SOT-353 | SC-70-5
AMP04451 | AMP04451 | http://www.ti.com/lit/ds/symlink/lmv721.pdf |  |  | Digikey | 296-36475-1-ND | LMV721IDBVR | LMV721IDBVR | Texas Instruments | IC OPAMP GP 10MHZ RRO SOT23-5 | General Purpose | 1 | Rail-to-Rail | 5.25 V/µs | 10MHz | - | 260nA | 80µV | 1.03mA | 52.6mA | 2.2 V ~ 5 V | -40°C ~ 105°C | Surface Mount | SC-74A, SOT-753 | SOT-23-5
AMP04452 | AMP04452 | http://www.ti.com/lit/ds/symlink/tlv272-q1.pdf |  |  | Digikey | 296-17870-1-ND | TLV272QDRQ1 | TLV272QDRQ1 | Texas Instruments | IC OPAMP GP 3MHZ RRO 8SOIC | General Purpose | 2 | Rail-to-Rail | 2.1 V/µs | 3MHz | - | 1pA | 500µV | 750µA | 13mA | 2.7 V ~ 16 V, ±1.35 V ~ 8 V | -40°C ~ 125°C | Surface Mount | "8-SOIC (0.154"", 3.90mm Width)" | 8-SOIC
AMP04453 | AMP04453 | http://www.ti.com/lit/ds/symlink/tlc27m2a.pdf |  |  | Digikey | 296-7409-5-ND | TLC27M2IPW | TLC27M2IPW | Texas Instruments | IC OPAMP GP 635KHZ 8TSSOP | General Purpose | 2 | - | 0.62 V/µs | 635kHz | - | 0.7pA | 1.1mV | 285µA | 30mA | 4 V ~ 16 V, ±2 V ~ 8 V | -40°C ~ 85°C | Surface Mount | "8-TSSOP (0.173"", 4.40mm Width)" | 8-TSSOP
AMP04454 | AMP04454 | http://www.ti.com/lit/ds/symlink/tsm104wa.pdf |  |  | Digikey | 296-21202-1-ND | TSM104WAIDR | TSM104WAIDR | Texas Instruments | IC OPAMP GP 900KHZ 16SOIC | General Purpose | 4 | - | 0.3 V/µs | 900kHz | - | 30nA | 500µV | 1.4mA | 40mA | 3 V ~ 30 V | -40°C ~ 105°C | Surface Mount | "16-SOIC (0.154"", 3.90mm Width)" | 16-SOIC N
AMP04455 | AMP04455 | http://www.ti.com/lit/ds/symlink/tsm104wa.pdf |  |  | Digikey | 296-21203-1-ND | TSM104WAIPWR | TSM104WAIPWR | Texas Instruments | IC OPAMP GP 900KHZ 16TSSOP | General Purpose | 4 | - | 0.3 V/µs | 900kHz | - | 30nA | 500µV | 1.4mA | 40mA | 3 V ~ 30 V | -40°C ~ 105°C | Surface Mount | "16-TSSOP (0.173"", 4.40mm Width)" | 16-TSSOP
AMP04456 | AMP04456 | http://www.ti.com/lit/ds/symlink/ne5534a.pdf |  |  | Digikey | 296-17275-1-ND | SA5534PSR | SA5534PSR | Texas Instruments | IC OPAMP GP 10MHZ 8SO | General Purpose | 1 | - | 13 V/µs | 10MHz | - | 500nA | 500µV | 4mA | 38mA | 10 V ~ 30 V, ±5 V ~ 15 V | -40°C ~ 85°C | Surface Mount | "8-SOIC (0.209"", 5.30mm Width)" | 8-SO
AMP04457 | AMP04457 | http://www.ti.com/lit/ds/symlink/tl974-q1.pdf |  |  | Digikey | 296-24891-1-ND | TL974QPWRQ1 | TL974QPWRQ1 | Texas Instruments | IC OPAMP GP 12MHZ RRO 14TSSOP | General Purpose | 4 | Rail-to-Rail | 5 V/µs | 12MHz | - | 200nA | 1mV | 2mA | 80mA | 2.7 V ~ 12 V, ±1.35 V ~ 6 V | -40°C ~ 125°C | Surface Mount | "14-TSSOP (0.173"", 4.40mm Width)" | 14-TSSOP
AMP04458 | AMP04458 | http://www.ti.com/lit/ds/symlink/ne5534a.pdf |  |  | Digikey | 296-17271-1-ND | SA5534ADR | SA5534ADR | Texas Instruments | IC OPAMP GP 10MHZ 8SOIC | General Purpose | 1 | - | 13 V/µs | 10MHz | - | 500nA | 500µV | 4mA | 38mA | 10 V ~ 30 V, ±5 V ~ 15 V | -40°C ~ 85°C | Surface Mount | "8-SOIC (0.154"", 3.90mm Width)" | 8-SOIC
AMP04459 | AMP04459 | http://media.digikey.com/pdf/Data%20Sheets/Texas%20Instruments%20PDFs/TLC27M4_M4A_B_Y_27M9.pdf |  |  | Digikey | 296-7423-1-ND | TLC27M4IPWR | TLC27M4IPWR | Texas Instruments | IC OPAMP GP 635KHZ 14TSSOP | General Purpose | 4 | - | 0.62 V/µs | 635kHz | - | 0.7pA | 1.1mV | 570µA | 30mA | 4 V ~ 16 V, ±2 V ~ 8 V | -40°C ~ 85°C | Surface Mount | "14-TSSOP (0.173"", 4.40mm Width)" | 14-TSSOP
AMP04460 | AMP04460 | http://www.ti.com/lit/ds/symlink/tlv2630.pdf |  |  | Digikey | 296-11973-1-ND | TLV2631IDBVR | TLV2631IDBVR | Texas Instruments | IC OPAMP GP 9MHZ RRO SOT23-5 | General Purpose | 1 | Rail-to-Rail | 10 V/µs | 9MHz | - | 1pA | 250µV | 730µA | 28mA | 2.7 V ~ 5.5 V, ±1.35 V ~ 2.75 V | -40°C ~ 125°C | Surface Mount | SC-74A, SOT-753 | SOT-23-5
AMP04461 | AMP04461 | http://www.ti.com/lit/ds/symlink/tlc27l1a.pdf |  |  | Digikey | 296-38273-1-ND | TLC27L1IDR | TLC27L1IDR | Texas Instruments | IC OPAMP GP 110KHZ 8SOIC | General Purpose | 1 | - | 0.05 V/µs | 110kHz | - | 0.7pA | 1.1mV | 14µA | 30mA | 4 V ~ 16 V, ±2 V ~ 8 V | -40°C ~ 85°C | Surface Mount | "8-SOIC (0.154"", 3.90mm Width)" | 8-SOIC
AMP04462 | AMP04462 | http://www.ti.com/lit/ds/symlink/tlv342.pdf |  |  | Digikey | 296-24766-1-ND | TLV342IRUGR | TLV342IRUGR | Texas Instruments | IC OPAMP GP 2.3MHZ RRO 10X2QFN | General Purpose | 2 | Rail-to-Rail | 1 V/µs | 2.3MHz | - | 1pA | 300µV | 75µA | 115mA | 1.5 V ~ 5.5 V | -40°C ~ 125°C | Surface Mount | 10-XFQFN | 10-X2QFN (2x1.5)
AMP04463 | AMP04463 | http://www.ti.com/lit/ds/symlink/tlv341.pdf |  |  | Digikey | 296-17681-1-ND | TLV341AIDCKR | TLV341AIDCKR | Texas Instruments | IC OPAMP GP 2.3MHZ RRO SC70-6 | General Purpose | 1 | Rail-to-Rail | 1 V/µs | 2.3MHz | - | 1pA | 300µV | 75µA | 115mA | 1.5 V ~ 5.5 V | -40°C ~ 125°C | Surface Mount | 6-TSSOP, SC-88, SOT-363 | SC-70-6
AMP04464 | AMP04464 | http://www.ti.com/lit/ds/symlink/tlv2241.pdf |  |  | Digikey | 296-10510-1-ND | TLV2242IDR | TLV2242IDR | Texas Instruments | IC OPAMP GP 5.5KHZ RRO 8SOIC | General Purpose | 2 | Rail-to-Rail | 0.002 V/µs | 5.5kHz | - | 100pA | 600µV | 1µA | 200µA | 2.5 V ~ 12 V, ±1.25 V ~ 6 V | -40°C ~ 85°C | Surface Mount | "8-SOIC (0.154"", 3.90mm Width)" | 8-SOIC
AMP04465 | AMP04465 | http://www.ti.com/lit/ds/symlink/lmv721.pdf |  |  | Digikey | 296-36935-1-ND | LMV722IDR | LMV722IDR | Texas Instruments | IC OPAMP GP R-R 10MHZ DUAL 8SOIC | General Purpose | 2 | Rail-to-Rail | 5.25 V/µs | 10MHz | - | 260nA | 80µV | 2.01mA | 52.6mA | 2.2 V ~ 5 V | -40°C ~ 105°C | Surface Mount | "8-SOIC (0.154"", 3.90mm Width)" | 8-SOIC
AMP04466 | AMP04466 | http://www.ti.com/lit/ds/symlink/tlv2630.pdf |  |  | Digikey | 296-11971-1-ND | TLV2630IDBVR | TLV2630IDBVR | Texas Instruments | IC OPAMP GP 9MHZ RRO SOT23-6 | General Purpose | 1 | Rail-to-Rail | 10 V/µs | 9MHz | - | 1pA | 250µV | 730µA | 28mA | 2.7 V ~ 5.5 V, ±1.35 V ~ 2.75 V | -40°C ~ 125°C | Surface Mount | SOT-23-6 | SOT-23-6
AMP04467 | AMP04467 | http://media.digikey.com/pdf/Data%20Sheets/Texas%20Instruments%20PDFs/OPA2348,4348-Q1.pdf |  |  | Digikey | 296-24326-1-ND | OPA2348AQDRQ1 | OPA2348AQDRQ1 | Texas Instruments | IC OPAMP GP 1MHZ RRO 8SOIC | General Purpose | 2 | Rail-to-Rail | 0.5 V/µs | 1MHz | - | 0.5pA | 1mV | 45µA | 10mA | 2.1 V ~ 5.5 V | -40°C ~ 125°C | Surface Mount | "8-SOIC (0.154"", 3.90mm Width)" | 8-SOIC
AMP04468 | AMP04468 | http://www.ti.com/lit/ds/symlink/tlv341.pdf |  |  | Digikey | 296-21127-1-ND | TLV342AIDR | TLV342AIDR | Texas Instruments | IC OPAMP GP 2.3MHZ RRO 8SOIC | General Purpose | 2 | Rail-to-Rail | 1 V/µs | 2.3MHz | - | 1pA | 300µV | 75µA | 115mA | 1.5 V ~ 5.5 V | -40°C ~ 125°C | Surface Mount | "8-SOIC (0.154"", 3.90mm Width)" | 8-SOIC
AMP04469 | AMP04469 | http://www.ti.com/lit/ds/symlink/tlv2620.pdf |  |  | Digikey | 296-11667-1-ND | TLV2621IDR | TLV2621IDR | Texas Instruments | IC OPAMP GP 11MHZ RRO 8SOIC | General Purpose | 1 | Rail-to-Rail | 7 V/µs | 11MHz | - | 2pA | 250µV | 800µA | 28mA | 2.7 V ~ 5.5 V, ±1.35 V ~ 2.75 V | -40°C ~ 125°C | Surface Mount | "8-SOIC (0.154"", 3.90mm Width)" | 8-SOIC
AMP04470 | AMP04470 | http://www.ti.com/lit/ds/symlink/lmc7101.pdf |  |  | Digikey | 296-37389-1-ND | LMC7101QM5X/NOPB | LMC7101QM5X/NOPB | Texas Instruments | IC OPAMP GP 1.1MHZ RRO SOT23-5 | General Purpose | 1 | Rail-to-Rail | 1.1 V/µs | 1.1MHz | - | 1pA | 110µV | 800µA | 50mA | 2.7 V ~ 15.5 V, ±1.35 V ~ 7.75 V | -40°C ~ 125°C | Surface Mount | SC-74A, SOT-753 | SOT-23-5
AMP04471 | AMP04471 | http://www.ti.com/lit/ds/symlink/tlv2401.pdf |  |  | Digikey | 296-18604-1-ND | TLV2402IDGKRG4 | TLV2402IDGKRG4 | Texas Instruments | IC OPAMP GP 5.5KHZ RRO 8VSSOP | General Purpose | 2 | Rail-to-Rail | 0.0025 V/µs | 5.5kHz | - | 100pA | 390µV | 900nA | 200µA | 2.5 V ~ 16 V, ±1.25 V ~ 8 V | -40°C ~ 125°C | Surface Mount | "8-TSSOP, 8-MSOP (0.118"", 3.00mm Width)" | 8-VSSOP
AMP04472 | AMP04472 | http://www.ti.com/lit/ds/symlink/tl3474a.pdf |  |  | Digikey | 296-38268-1-ND | TL3474IDR | TL3474IDR | Texas Instruments | IC OPAMP GP 4MHZ 14SOIC | General Purpose | 4 | - | 13 V/µs | 4MHz | - | 100nA | 1mV | 3.5mA | 34mA | 4 V ~ 36 V, ±2 V ~ 18 V | -40°C ~ 105°C | Surface Mount | "14-SOIC (0.154"", 3.90mm Width)" | 14-SOIC
AMP04473 | AMP04473 | http://www.ti.com/lit/ds/symlink/tlv2474a-q1.pdf |  |  | Digikey | 296-36749-1-ND | TLV2472QDRQ1 | TLV2472QDRQ1 | Texas Instruments | IC OPAMP GP 2.8MHZ RRO 8SOIC | General Purpose | 2 | Rail-to-Rail | 1.5 V/µs | 2.8MHz | - | 2.5pA | 250µV | 600µA | 35mA | 2.7 V ~ 6 V, ±1.35 V ~ 3 V | -40°C ~ 125°C | Surface Mount | "8-SOIC (0.154"", 3.90mm Width)" | 8-SOIC
AMP04474 | AMP04474 | http://www.ti.com/lit/ds/symlink/lp2904.pdf |  |  | Digikey | 296-20932-1-ND | LP2904DR | LP2904DR | Texas Instruments | IC OPAMP GP 100KHZ 8SOIC | General Purpose | 2 | - | 0.05 V/µs | 100kHz | - | 2nA | 2mV | 85µA | 10mA | 3 V ~ 32 V, ±1.5 V ~ 16 V | -40°C ~ 85°C | Surface Mount | "8-SOIC (0.154"", 3.90mm Width)" | 8-SOIC
AMP04475 | AMP04475 | http://www.ti.com/lit/ds/symlink/tlv2620.pdf |  |  | Digikey | 296-11662-1-ND | TLV2620IDR | TLV2620IDR | Texas Instruments | IC OPAMP GP 11MHZ RRO 8SOIC | General Purpose | 1 | Rail-to-Rail | 7 V/µs | 11MHz | - | 2pA | 250µV | 800µA | 28mA | 2.7 V ~ 5.5 V, ±1.35 V ~ 2.75 V | -40°C ~ 125°C | Surface Mount | "8-SOIC (0.154"", 3.90mm Width)" | 8-SOIC
AMP04476 | AMP04476 | http://www.ti.com/lit/ds/symlink/lmp7701.pdf |  |  | Digikey | 296-36540-1-ND | LMP7702MMX/NOPB | LMP7702MMX/NOPB | Texas Instruments | IC OPAMP GP 2.5MHZ RRO 8VSSOP | General Purpose | 2 | Rail-to-Rail | 1.1 V/µs | 2.5MHz | - | 0.2pA | 37µV | 1.7mA | 86mA | 2.7 V ~ 12 V, ±1.35 V ~ 6 V | -40°C ~ 125°C | Surface Mount | "8-TSSOP, 8-MSOP (0.118"", 3.00mm Width)" | 8-VSSOP
AMP04477 | AMP04477 | http://www.ti.com/lit/ds/symlink/tlv2721.pdf |  |  | Digikey | 296-10654-1-ND | TLV2721IDBVR | TLV2721IDBVR | Texas Instruments | IC OPAMP GP 510KHZ RRO SOT23-5 | General Purpose | 1 | Rail-to-Rail | 0.25 V/µs | 510kHz | - | 1pA | 500µV | 110µA | 50mA | 2.7 V ~ 10 V, ±1.35 V ~ 5 V | -40°C ~ 85°C | Surface Mount | SC-74A, SOT-753 | SOT-23-5
AMP04478 | AMP04478 | http://www.ti.com/lit/ds/symlink/opa4322.pdf |  |  | Digikey | 296-30575-1-ND | OPA4322SAIPWR | OPA4322SAIPWR | Texas Instruments | IC OPAMP GP 20MHZ RRO 16TSSOP | General Purpose | 4 | Rail-to-Rail | 10 V/µs | 20MHz | - | 0.2pA | 500µV | 1.4mA | 65mA | 1.8 V ~ 5.5 V, ±0.9 V ~ 2.75 V | -40°C ~ 125°C | Surface Mount | "16-TSSOP (0.173"", 4.40mm Width)" | 16-TSSOP
AMP04479 | AMP04479 | http://www.ti.com/lit/ds/symlink/tlv2450a.pdf |  |  | Digikey | 296-10594-1-ND | TLV2454AIPWR | TLV2454AIPWR | Texas Instruments | IC OPAMP GP 220KHZ RRO 14TSSOP | General Purpose | 4 | Rail-to-Rail | 0.11 V/µs | 220kHz | - | 500pA | 300µV | 23µA | 10mA | 2.7 V ~ 6 V, ±1.35 V ~ 3 V | -40°C ~ 125°C | Surface Mount | "14-TSSOP (0.173"", 4.40mm Width)" | 14-TSSOP
AMP04480 | AMP04480 | http://www.ti.com/lit/ds/symlink/lhv870.pdf |  |  | Digikey | 296-37358-1-ND | LHV870LCX/NOPB | LHV870LCX/NOPB | Texas Instruments | IC OPAMP GP 55MHZ 10UQFN | General Purpose | 1 | - | 20 V/µs | 55MHz | 10MHz | 10nA | 100µV | 5mA | 31mA | ±2.5 V ~ 22 V | -40°C ~ 85°C | Surface Mount | 10-WFQFN | 10-UQFN (2.6x2.6)
AMP04481 | AMP04481 | http://www.ti.com/lit/ds/symlink/tlv274-q1.pdf |  |  | Digikey | 296-23659-1-ND | TLV274QPWRG4Q1 | TLV274QPWRG4Q1 | Texas Instruments | IC OPAMP GP 3MHZ RRO 14TSSOP | General Purpose | 4 | Rail-to-Rail | 2.1 V/µs | 3MHz | - | 1pA | 500µV | 750µA | 13mA | 2.7 V ~ 16 V, ±1.35 V ~ 8 V | -40°C ~ 125°C | Surface Mount | "14-TSSOP (0.173"", 4.40mm Width)" | 14-TSSOP
AMP04482 | AMP04482 | http://www.ti.com/lit/ds/symlink/tlv272-q1.pdf |  |  | Digikey | 296-18300-1-ND | TLV274QDRQ1 | TLV274QDRQ1 | Texas Instruments | IC OPAMP GP 3MHZ RRO 14SOIC | General Purpose | 4 | Rail-to-Rail | 2.1 V/µs | 3MHz | - | 1pA | 500µV | 750µA | 13mA | 2.7 V ~ 16 V, ±1.35 V ~ 8 V | -40°C ~ 125°C | Surface Mount | "14-SOIC (0.154"", 3.90mm Width)" | 14-SOIC
AMP04483 | AMP04483 | http://www.ti.com/lit/ds/symlink/tlv2462a.pdf |  |  | Digikey | 296-12067-1-ND | TLV2462AQPWR | TLV2462AQPWR | Texas Instruments | IC OPAMP GP 6.4MHZ RRO 8TSSOP | General Purpose | 2 | Rail-to-Rail | 1.6 V/µs | 6.4MHz | - | 1.3nA | 500µV | 550µA | 80mA | 2.7 V ~ 6 V, ±1.35 V ~ 3 V | -40°C ~ 125°C | Surface Mount | "8-TSSOP (0.173"", 4.40mm Width)" | 8-TSSOP
AMP04484 | AMP04484 | http://media.digikey.com/pdf/Data%20Sheets/Texas%20Instruments%20PDFs/OPA2348,4348(-Q1).pdf |  |  | Digikey | 296-27405-1-ND | OPA4348AQPWRQ1 | OPA4348AQPWRQ1 | Texas Instruments | IC OPAMP GP 1MHZ RRO 14TSSOP | General Purpose | 4 | Rail-to-Rail | 0.5 V/µs | 1MHz | - | 0.5pA | 1mV | 45µA | 10mA | 2.1 V ~ 5.5 V | -40°C ~ 125°C | Surface Mount | "14-TSSOP (0.173"", 4.40mm Width)" | 14-TSSOP
AMP04485 | AMP04485 | http://www.ti.com/lit/ds/symlink/tl074-ep.pdf |  |  | Digikey | 296-29805-1-ND | TL074QDREP | TL074QDREP | Texas Instruments | IC OPAMP JFET 3MHZ 14SOIC | J-FET | 4 | - | 13 V/µs | 3MHz | - | 65pA | 3mV | 1.4mA | - | 7 V ~ 36 V, ±3.5 V ~ 18 V | -40°C ~ 125°C | Surface Mount | "14-SOIC (0.154"", 3.90mm Width)" | 14-SOIC
AMP04486 | AMP04486 | http://www.ti.com/lit/ds/symlink/tl3474a.pdf |  |  | Digikey | 296-15117-1-ND | TL3474AIPWR | TL3474AIPWR | Texas Instruments | IC OPAMP GP 4MHZ 14TSSOP | General Purpose | 4 | - | 13 V/µs | 4MHz | - | 100nA | 1mV | 3.5mA | 34mA | 4 V ~ 36 V, ±2 V ~ 18 V | -40°C ~ 105°C | Surface Mount | "14-TSSOP (0.173"", 4.40mm Width)" | 14-TSSOP
AMP04487 | AMP04487 | http://www.ti.com/lit/ds/symlink/tlc070a.pdf |  |  | Digikey | 296-7223-1-ND | TLC071IDGNR | TLC071IDGNR | Texas Instruments | IC OPAMP GP 10MHZ 8MSOP | General Purpose | 1 | - | 19 V/µs | 10MHz | - | 1.5pA | 390µV | 2.1mA | 57mA | 4.5 V ~ 16 V, ±2.25 V ~ 8 V | -40°C ~ 125°C | Surface Mount | "8-TSSOP, 8-MSOP (0.118"", 3.00mm Width) Exposed Pad" | 8-MSOP-PowerPad
AMP04488 | AMP04488 | http://www.ti.com/lit/ds/symlink/tl3474a.pdf |  |  | Digikey | 296-15625-1-ND | TL3474AIDR | TL3474AIDR | Texas Instruments | IC OPAMP GP 4MHZ 14SOIC | General Purpose | 4 | - | 13 V/µs | 4MHz | - | 100nA | 1mV | 3.5mA | 34mA | 4 V ~ 36 V, ±2 V ~ 18 V | -40°C ~ 105°C | Surface Mount | "14-SOIC (0.154"", 3.90mm Width)" | 14-SOIC
AMP04489 | AMP04489 | http://www.ti.com/lit/ds/symlink/lmv824-n-q1.pdf |  |  | Digikey | 296-37313-1-ND | LMV824Q1MTX/NOPB | LMV824Q1MTX/NOPB | Texas Instruments | IC OPAMP RRO 5MHZ 14TSSOP | General Purpose | 4 | Rail-to-Rail | 1.4 V/µs | 5.6MHz | - | 40nA | 1mV | 1mA | 45mA | 2.5 V ~ 5.5 V, ±1.25 V ~ 2.75 V | -40°C ~ 125°C | Surface Mount | "14-TSSOP (0.173"", 4.40mm Width)" | 14-TSSOP
AMP04490 | AMP04490 | http://www.ti.com/lit/ds/symlink/tlc080a.pdf |  |  | Digikey | 296-7263-1-ND | TLC081IDGNR | TLC081IDGNR | Texas Instruments | IC OPAMP GP 10MHZ 8MSOP | General Purpose | 1 | - | 19 V/µs | 10MHz | - | 2pA | 390µV | 1.9mA | 57mA | 4.5 V ~ 16 V, ±2.25 V ~ 8 V | -40°C ~ 125°C | Surface Mount | "8-TSSOP, 8-MSOP (0.118"", 3.00mm Width) Exposed Pad" | 8-MSOP-PowerPad
AMP04491 | AMP04491 | http://www.ti.com/lit/ds/symlink/tlv2371-q1.pdf |  |  | Digikey | 296-24433-1-ND | TLV2371QDRG4Q1 | TLV2371QDRG4Q1 | Texas Instruments | IC OPAMP GP 3MHZ RRO 8SOIC | General Purpose | 1 | Rail-to-Rail | 2.1 V/µs | 3MHz | - | 1pA | 2mV | 750µA | 16mA | 2.7 V ~ 16 V, ±1.35 V ~ 8 V | -40°C ~ 125°C | Surface Mount | "8-SOIC (0.154"", 3.90mm Width)" | 8-SOIC
AMP04492 | AMP04492 | http://www.ti.com/lit/ds/symlink/tlv2370.pdf |  |  | Digikey | 296-12298-1-ND | TLV2370IDR | TLV2370IDR | Texas Instruments | IC OPAMP GP 3MHZ RRO 8SOIC | General Purpose | 1 | Rail-to-Rail | 2.1 V/µs | 3MHz | - | 1pA | 2mV | 750µA | 16mA | 2.7 V ~ 16 V, ±1.35 V ~ 8 V | -40°C ~ 125°C | Surface Mount | "8-SOIC (0.154"", 3.90mm Width)" | 8-SOIC
AMP04493 | AMP04493 | http://www.ti.com/lit/ds/symlink/lm837.pdf |  |  | Digikey | LM837MXCT-ND | LM837MX | LM837MX | Texas Instruments | IC OPAMP GP 25MHZ 14SOIC | General Purpose | 4 | - | 10 V/µs | 25MHz | - | 500nA | 300µV | 10mA | 40mA | 10 V ~ 36 V, ±5 V ~ 18 V | -40°C ~ 85°C | Surface Mount | "14-SOIC (0.154"", 3.90mm Width)" | 14-SOICN
AMP04494 | AMP04494 | http://www.ti.com/lit/ds/symlink/tlv2332.pdf |  |  | Digikey | 296-7467-1-ND | TLV2332IPWR | TLV2332IPWR | Texas Instruments | IC OPAMP GP 525KHZ 8TSSOP | General Purpose | 2 | - | 0.43 V/µs | 525kHz | - | 0.6pA | 1.1mV | 210µA | 30mA | 2 V ~ 8 V, ±1 V ~ 4 V | -40°C ~ 85°C | Surface Mount | "8-TSSOP (0.173"", 4.40mm Width)" | 8-TSSOP
AMP04495 | AMP04495 | http://www.ti.com/lit/ds/symlink/tlv2332.pdf |  |  | Digikey | 296-38278-1-ND | TLV2332IDR | TLV2332IDR | Texas Instruments | IC OPAMP GP 525KHZ 8SOIC | General Purpose | 2 | - | 0.43 V/µs | 525kHz | - | 0.6pA | 1.1mV | 210µA | 30mA | 2 V ~ 8 V, ±1 V ~ 4 V | -40°C ~ 85°C | Surface Mount | "8-SOIC (0.154"", 3.90mm Width)" | 8-SOIC
AMP04496 | AMP04496 | http://www.ti.com/lit/ds/symlink/opa2171.pdf |  |  | Digikey | 296-36695-1-ND | OPA2171AIDGKR | OPA2171AIDGKR | Texas Instruments | IC OPAMP GP 3MHZ RRO 8VSSOP | General Purpose | 2 | Rail-to-Rail | 1.5 V/µs | 3MHz | - | 8pA | 250µV | 475µA | 35mA | 2.7 V ~ 36 V, ±1.35 V ~ 18 V | -40°C ~ 125°C | Surface Mount | "8-TSSOP, 8-MSOP (0.118"", 3.00mm Width)" | 8-VSSOP
AMP04497 | AMP04497 | http://www.ti.com/lit/ds/symlink/lm2902-ep.pdf |  |  | Digikey | 296-21230-1-ND | LM2902KAVMPWREP | LM2902KAVMPWREP | Texas Instruments | IC OPAMP GP 1.2MHZ 14TSSOP | General Purpose | 4 | - | 0.5 V/µs | 1.2MHz | - | 20nA | 3mV | 1.4mA | 60mA | 3 V ~ 32 V, ±1.5 V ~ 16 V | -55°C ~ 125°C | Surface Mount | "14-TSSOP (0.173"", 4.40mm Width)" | 14-TSSOP
AMP04498 | AMP04498 | http://www.ti.com/lit/ds/symlink/lmv793.pdf |  |  | Digikey | LMV794MM/NOPBCT-ND | LMV794MM/NOPB | LMV794MM/NOPB | Texas Instruments | IC OPAMP GP 88MHZ RRO 8VSSOP | General Purpose | 2 | Rail-to-Rail | 35 V/µs | 88MHz | - | 0.1pA | 100µV | 1.3mA | 60mA | 1.8 V ~ 5.5 V | -40°C ~ 125°C | Surface Mount | "8-TSSOP, 8-MSOP (0.118"", 3.00mm Width)" | 8-VSSOP
AMP04499 | AMP04499 | http://www.ti.com/lit/ds/symlink/lmv931-n.pdf |  |  | Digikey | LMV931MFXCT-ND | LMV931MFX | LMV931MFX | Texas Instruments | IC OPAMP GP 1.5MHZ RRO SOT23-5 | General Purpose | 1 | Rail-to-Rail | 0.42 V/µs | 1.5MHz | - | 14nA | 1mV | 116µA | 100mA | 1.8 V ~ 5.5 V, ±0.9 V ~ 2.75 V | -40°C ~ 125°C | Surface Mount | SC-74A, SOT-753 | SOT-23-5
AMP04500 | AMP04500 | http://www.ti.com/lit/ds/symlink/tl031.pdf |  |  | Digikey | 296-29864-1-ND | TL034IDR | TL034IDR | Texas Instruments | IC OPAMP JFET 1.1MHZ 14SOIC | J-FET | 4 | - | 5.1 V/µs | 1.1MHz | - | 2pA | 790µV | 870µA | 40mA | 10 V ~ 30 V, ±5 V ~ 15 V | -40°C ~ 85°C | Surface Mount | "14-SOIC (0.154"", 3.90mm Width)" | 14-SOIC
AMP04501 | AMP04501 | http://www.ti.com/lit/ds/symlink/tlv2632.pdf |  |  | Digikey | 296-13368-1-ND | TLV2632IDGKR | TLV2632IDGKR | Texas Instruments | IC OPAMP GP 9MHZ RRO 8VSSOP | General Purpose | 2 | Rail-to-Rail | 10 V/µs | 9MHz | - | 1pA | 250µV | 730µA | 28mA | 2.7 V ~ 5.5 V, ±1.35 V ~ 2.75 V | -40°C ~ 125°C | Surface Mount | "8-TSSOP, 8-MSOP (0.118"", 3.00mm Width)" | 8-VSSOP
AMP04502 | AMP04502 | http://www.ti.com/lit/ds/symlink/tle2021-q1.pdf |  |  | Digikey | 296-24961-1-ND | TLE2021QDRG4Q1 | TLE2021QDRG4Q1 | Texas Instruments | IC OPAMP GP 2MHZ 8SOIC | General Purpose | 1 | - | 0.65 V/µs | 2MHz | - | 25nA | 120µV | 200µA | 20mA | 4 V ~ 40 V, ±2 V ~ 20 V | -40°C ~ 125°C | Surface Mount | "8-SOIC (0.154"", 3.90mm Width)" | 8-SOIC
AMP04503 | AMP04503 | http://www.ti.com/lit/ds/symlink/tlv2620.pdf |  |  | Digikey | 296-10648-1-ND | TLV2622IDR | TLV2622IDR | Texas Instruments | IC OPAMP GP 11MHZ RRO 8SOIC | General Purpose | 2 | Rail-to-Rail | 7 V/µs | 11MHz | - | 2pA | 250µV | 800µA | 28mA | 2.7 V ~ 5.5 V, ±1.35 V ~ 2.75 V | -40°C ~ 125°C | Surface Mount | "8-SOIC (0.154"", 3.90mm Width)" | 8-SOIC
AMP04504 | AMP04504 | http://www.ti.com/lit/ds/symlink/tle2021a-q1.pdf |  |  | Digikey | 296-24118-1-ND | TLE2021AQDRQ1 | TLE2021AQDRQ1 | Texas Instruments | IC OPAMP GP 2MHZ 8SOIC | General Purpose | 1 | - | 0.65 V/µs | 2MHz | - | 25nA | 80µV | 200µA | 20mA | 4 V ~ 40 V, ±2 V ~ 20 V | -40°C ~ 125°C | Surface Mount | "8-SOIC (0.154"", 3.90mm Width)" | 8-SOIC
AMP04505 | AMP04505 | http://www.ti.com/lit/ds/symlink/tle2021a-q1.pdf |  |  | Digikey | 296-24100-1-ND | TLE2021AQDRG4Q1 | TLE2021AQDRG4Q1 | Texas Instruments | IC OPAMP GP 2MHZ 8SOIC | General Purpose | 1 | - | 0.65 V/µs | 2MHz | - | 25nA | 80µV | 200µA | 20mA | 4 V ~ 40 V, ±2 V ~ 20 V | -40°C ~ 125°C | Surface Mount | "8-SOIC (0.154"", 3.90mm Width)" | 8-SOIC
AMP04506 | AMP04506 | http://www.ti.com/lit/ds/symlink/tlv2442-q1.pdf |  |  | Digikey | 296-24925-1-ND | TLV2442QDGKRQ1 | TLV2442QDGKRQ1 | Texas Instruments | IC OPAMP GP 1.81MHZ RRO 8VSSOP | General Purpose | 2 | Rail-to-Rail | 1.4 V/µs | 1.81MHz | - | 1pA | 300µV | 750µA | 50mA | 2.7 V ~ 10 V, ±1.35 V ~ 5 V | -40°C ~ 125°C | Surface Mount | "8-TSSOP, 8-MSOP (0.118"", 3.00mm Width)" | 8-VSSOP
AMP04507 | AMP04507 | http://www.ti.com/lit/ds/symlink/tlv2450a.pdf |  |  | Digikey | 296-10571-1-ND | TLV2450IDBVR | TLV2450IDBVR | Texas Instruments | IC OPAMP GP 220KHZ RRO SOT23-6 | General Purpose | 1 | Rail-to-Rail | 0.11 V/µs | 220kHz | - | 500pA | 300µV | 23µA | 10mA | 2.7 V ~ 6 V, ±1.35 V ~ 3 V | -40°C ~ 125°C | Surface Mount | SOT-23-6 | SOT-23-6
AMP04508 | AMP04508 | http://www.ti.com/lit/ds/symlink/tlv2620.pdf |  |  | Digikey | 296-10649-1-ND | TLV2623IDGSR | TLV2623IDGSR | Texas Instruments | IC OPAMP GP 11MHZ RRO 10VSSOP | General Purpose | 2 | Rail-to-Rail | 7 V/µs | 11MHz | - | 2pA | 250µV | 800µA | 28mA | 2.7 V ~ 5.5 V, ±1.35 V ~ 2.75 V | -40°C ~ 125°C | Surface Mount | "10-TFSOP, 10-MSOP (0.118"", 3.00mm Width)" | 10-VSSOP
AMP04509 | AMP04509 | http://www.ti.com/lit/ds/symlink/tlv2620.pdf |  |  | Digikey | 296-10650-1-ND | TLV2623IDR | TLV2623IDR | Texas Instruments | IC OPAMP GP 11MHZ RRO 14SOIC | General Purpose | 2 | Rail-to-Rail | 7 V/µs | 11MHz | - | 2pA | 250µV | 800µA | 28mA | 2.7 V ~ 5.5 V, ±1.35 V ~ 2.75 V | -40°C ~ 125°C | Surface Mount | "14-SOIC (0.154"", 3.90mm Width)" | 14-SOIC
AMP04510 | AMP04510 | http://www.ti.com/lit/ds/symlink/tlv2460a.pdf |  |  | Digikey | 296-7482-1-ND | TLV2460IDR | TLV2460IDR | Texas Instruments | IC OPAMP GP 6.4MHZ RRO 8SOIC | General Purpose | 1 | Rail-to-Rail | 1.6 V/µs | 6.4MHz | - | 1.3nA | 500µV | 550µA | 80mA | 2.7 V ~ 6 V, ±1.35 V ~ 3 V | -40°C ~ 125°C | Surface Mount | "8-SOIC (0.154"", 3.90mm Width)" | 8-SOIC
AMP04511 | AMP04511 | http://www.ti.com/lit/ds/symlink/tlc070a.pdf |  |  | Digikey | 296-7218-1-ND | TLC070IDGNR | TLC070IDGNR | Texas Instruments | IC OPAMP GP 10MHZ 8MSOP | General Purpose | 1 | - | 19 V/µs | 10MHz | - | 1.5pA | 390µV | 2.1mA | 57mA | 4.5 V ~ 16 V, ±2.25 V ~ 8 V | -40°C ~ 125°C | Surface Mount | "8-TSSOP, 8-MSOP (0.118"", 3.00mm Width) Exposed Pad" | 8-MSOP-PowerPad
AMP04512 | AMP04512 | http://www.ti.com/lit/ds/symlink/opa2373.pdf |  |  | Digikey | 296-38781-1-ND | OPA2373AIDRCR | OPA2373AIDRCR | Texas Instruments | IC OPAMP GP 6.5MHZ RRO 10SON | General Purpose | 2 | Rail-to-Rail | 5 V/µs | 6.5MHz | - | 0.5pA | 1mV | 585µA | - | 2.3 V ~ 5.5 V, ±1.15 V ~ 2.75 V | -40°C ~ 125°C | Surface Mount | 10-VFDFN Exposed Pad | 10-VSON (3x3)
AMP04513 | AMP04513 | http://www.ti.com/lit/ds/symlink/tlc080a.pdf |  |  | Digikey | 296-7258-1-ND | TLC080IDGNR | TLC080IDGNR | Texas Instruments | IC OPAMP GP 10MHZ 8MSOP | General Purpose | 1 | - | 19 V/µs | 10MHz | - | 2pA | 390µV | 1.9mA | 57mA | 4.5 V ~ 16 V, ±2.25 V ~ 8 V | -40°C ~ 125°C | Surface Mount | "8-TSSOP, 8-MSOP (0.118"", 3.00mm Width) Exposed Pad" | 8-MSOP-PowerPad
AMP04514 | AMP04514 | http://www.ti.com/lit/ds/symlink/tlc070a.pdf |  |  | Digikey | 296-7219-1-ND | TLC070IDR | TLC070IDR | Texas Instruments | IC OPAMP GP 10MHZ 8SOIC | General Purpose | 1 | - | 19 V/µs | 10MHz | - | 1.5pA | 390µV | 2.1mA | 57mA | 4.5 V ~ 16 V, ±2.25 V ~ 8 V | -40°C ~ 125°C | Surface Mount | "8-SOIC (0.154"", 3.90mm Width)" | 8-SOIC
AMP04515 | AMP04515 | http://www.ti.com/lit/ds/symlink/tle2022a-ep.pdf |  |  | Digikey | 296-22419-1-ND | TLE2021QDREP | TLE2021QDREP | Texas Instruments | IC OPAMP GP 2MHZ 8SOIC | General Purpose | 1 | - | 0.65 V/µs | 2MHz | - | 25nA | 120µV | 200µA | 20mA | 4 V ~ 40 V, ±2 V ~ 20 V | -40°C ~ 125°C | Surface Mount | "8-SOIC (0.154"", 3.90mm Width)" | 8-SOIC
AMP04516 | AMP04516 | http://www.ti.com/lit/ds/symlink/tlc2252a-q1.pdf |  |  | Digikey | 296-24514-1-ND | TLC2252AQDRG4Q1 | TLC2252AQDRG4Q1 | Texas Instruments | IC OPAMP GP 210KHZ RRO 8SOIC | General Purpose | 2 | Rail-to-Rail | 0.12 V/µs | 210kHz | - | 1pA | 200µV | 80µA | 50mA | 4.4 V ~ 16 V, ±2.2 V ~ 8 V | -40°C ~ 125°C | Surface Mount | "8-SOIC (0.154"", 3.90mm Width)" | 8-SOIC
AMP04517 | AMP04517 | http://www.ti.com/lit/ds/symlink/tl5580a.pdf |  |  | Digikey | 296-21102-1-ND | TL5580IPWR | TL5580IPWR | Texas Instruments | IC OPAMP GP 12MHZ 8TSSOP | General Purpose | 2 | - | 5 V/µs | 12MHz | - | 100nA | 300µV | 6mA | 50mA | 4 V ~ 32 V, ±2 V ~ 16 V | -40°C ~ 85°C | Surface Mount | "8-TSSOP (0.173"", 4.40mm Width)" | 8-TSSOP
AMP04518 | AMP04518 | http://www.ti.com/lit/ds/symlink/tl5580a.pdf |  |  | Digikey | 296-21100-1-ND | TL5580IDR | TL5580IDR | Texas Instruments | IC OPAMP GP 12MHZ 8SOIC | General Purpose | 2 | - | 5 V/µs | 12MHz | - | 100nA | 300µV | 6mA | 50mA | 4 V ~ 32 V, ±2 V ~ 16 V | -40°C ~ 85°C | Surface Mount | "8-SOIC (0.154"", 3.90mm Width)" | 8-SOIC
AMP04519 | AMP04519 | http://www.ti.com/lit/ds/symlink/lmc6061.pdf |  |  | Digikey | 296-36297-1-ND | LMC6061IMX | LMC6061IMX | Texas Instruments | IC OPAMP GP 100KHZ RRO 8SOIC | General Purpose | 1 | Rail-to-Rail | 0.35 V/µs | 100kHz | - | 0.01pA | 100µV | 24µA | 26mA | 4.5 V ~ 15.5 V, ±2.25 V ~ 7.75 V | -40°C ~ 85°C | Surface Mount | "8-SOIC (0.154"", 3.90mm Width)" | 8-SOIC
AMP04520 | AMP04520 | http://www.ti.com/lit/ds/symlink/tlv2370.pdf |  |  | Digikey | 296-10529-1-ND | TLV2373IDR | TLV2373IDR | Texas Instruments | IC OPAMP GP 3MHZ RRO 14SOIC | General Purpose | 2 | Rail-to-Rail | 2.1 V/µs | 3MHz | - | 1pA | 2mV | 750µA | 16mA | 2.7 V ~ 16 V, ±1.35 V ~ 8 V | -40°C ~ 125°C | Surface Mount | "14-SOIC (0.154"", 3.90mm Width)" | 14-SOIC
AMP04521 | AMP04521 | http://www.ti.com/lit/ds/symlink/tlv2322.pdf |  |  | Digikey | 296-7460-1-ND | TLV2322IPWR | TLV2322IPWR | Texas Instruments | IC OPAMP GP 85KHZ 8TSSOP | General Purpose | 2 | - | 0.03 V/µs | 85kHz | - | 0.6pA | 1.1mV | 20µA | 30mA | 2 V ~ 8 V, ±1 V ~ 4 V | -40°C ~ 85°C | Surface Mount | "8-TSSOP (0.173"", 4.40mm Width)" | 8-TSSOP
AMP04522 | AMP04522 | http://www.ti.com/lit/ds/symlink/tlc2272.pdf |  |  | Digikey | 296-22047-1-ND | TLC2272QPWRG4 | TLC2272QPWRG4 | Texas Instruments | IC OPAMP GP 2.25MHZ RRO 8TSSOP | General Purpose | 2 | Rail-to-Rail | 3.6 V/µs | 2.25MHz | - | 1pA | 300µV | 2.4mA | 50mA | 4.4 V ~ 16 V, ±2.2 V ~ 8 V | -40°C ~ 125°C | Surface Mount | "8-TSSOP (0.173"", 4.40mm Width)" | 8-TSSOP
AMP04523 | AMP04523 | http://www.ti.com/lit/ds/symlink/tlc080a.pdf |  |  | Digikey | 296-7255-1-ND | TLC080AIDR | TLC080AIDR | Texas Instruments | IC OPAMP GP 10MHZ 8SOIC | General Purpose | 1 | - | 19 V/µs | 10MHz | - | 2pA | 390µV | 1.9mA | 57mA | 4.5 V ~ 16 V, ±2.25 V ~ 8 V | -40°C ~ 125°C | Surface Mount | "8-SOIC (0.154"", 3.90mm Width)" | 8-SOIC
AMP04524 | AMP04524 | http://www.ti.com/lit/ds/symlink/tlv2401.pdf |  |  | Digikey | 296-10532-1-ND | TLV2401IDR | TLV2401IDR | Texas Instruments | IC OPAMP GP 5.5KHZ RRO 8SOIC | General Purpose | 1 | Rail-to-Rail | 0.0025 V/µs | 5.5kHz | - | 100pA | 390µV | 900nA | 200µA | 2.5 V ~ 16 V, ±1.25 V ~ 8 V | -40°C ~ 125°C | Surface Mount | "8-SOIC (0.154"", 3.90mm Width)" | 8-SOIC
AMP04525 | AMP04525 | http://www.ti.com/lit/ds/symlink/tlv2770a.pdf |  |  | Digikey | 296-10674-1-ND | TLV2771IDR | TLV2771IDR | Texas Instruments | IC OPAMP GP 5.1MHZ RRO 8SOIC | General Purpose | 1 | Rail-to-Rail | 10.5 V/µs | 5.1MHz | - | 2pA | 500µV | 1mA | 50mA | 2.5 V ~ 5.5 V, ±1.25 V ~ 2.75 V | -40°C ~ 125°C | Surface Mount | "8-SOIC (0.154"", 3.90mm Width)" | 8-SOIC
AMP04526 | AMP04526 | http://www.ti.com/lit/ds/symlink/opa1662.pdf |  |  | Digikey | 296-36692-1-ND | OPA1662AIDR | OPA1662AIDR | Texas Instruments | IC OPAMP AUDIO 22MHZ RRO 8SOIC | Audio | 2 | Rail-to-Rail | 17 V/µs | 22MHz | - | 600nA | 500µV | 1.5mA | 50mA | 3 V ~ 36 V, ±1.5 V ~ 18 V | -40°C ~ 85°C | Surface Mount | "8-SOIC (0.154"", 3.90mm Width)" | 8-SOIC
AMP04527 | AMP04527 | http://www.ti.com/lit/ds/symlink/lmh6723.pdf |  |  | Digikey | 296-37392-1-ND | LMH6723MFX/NOPB | LMH6723MFX/NOPB | Texas Instruments | IC OPAMP CFA 370MHZ SOT23-5 | Current Feedback | 1 | - | 600 V/µs | - | 370MHz | 2µA | 1mV | 1mA | 110mA | 4.5 V ~ 12 V, ±2.25 V ~ 6 V | -40°C ~ 85°C | Surface Mount | SC-74A, SOT-753 | SOT-23-5
AMP04528 | AMP04528 | http://www.ti.com/lit/ds/symlink/tlv2770a.pdf |  |  | Digikey | 296-1898-1-ND | TLV2770IDR | TLV2770IDR | Texas Instruments | IC OPAMP GP 5.1MHZ RRO 8SOIC | General Purpose | 1 | Rail-to-Rail | 10.5 V/µs | 5.1MHz | - | 2pA | 500µV | 1mA | 50mA | 2.5 V ~ 5.5 V, ±1.25 V ~ 2.75 V | -40°C ~ 125°C | Surface Mount | "8-SOIC (0.154"", 3.90mm Width)" | 8-SOIC
AMP04529 | AMP04529 | http://www.ti.com/lit/ds/symlink/tlc2272-q1.pdf |  |  | Digikey | 296-24431-1-ND | TLC2272QDRG4Q1 | TLC2272QDRG4Q1 | Texas Instruments | IC OPAMP GP 2.25MHZ RRO 8SOIC | General Purpose | 2 | Rail-to-Rail | 3.6 V/µs | 2.25MHz | - | 1pA | 300µV | 2.4mA | 50mA | 4.4 V ~ 16 V, ±2.2 V ~ 8 V | -40°C ~ 125°C | Surface Mount | "8-SOIC (0.154"", 3.90mm Width)" | 8-SOIC
AMP04530 | AMP04530 | http://www.ti.com/lit/ds/symlink/tlv2252a-q1.pdf |  |  | Digikey | 296-23892-1-ND | TLV2252AQDRG4Q1 | TLV2252AQDRG4Q1 | Texas Instruments | IC OPAMP GP 200KHZ RRO 8SOIC | General Purpose | 2 | Rail-to-Rail | 0.12 V/µs | 200kHz | - | 1pA | 200µV | 70µA | 50mA | 2.7 V ~ 16 V, ±1.35 V ~ 8 V | -40°C ~ 125°C | Surface Mount | "8-SOIC (0.154"", 3.90mm Width)" | 8-SOIC
AMP04531 | AMP04531 | http://www.ti.com/lit/ds/symlink/tlv2370.pdf |  |  | Digikey | 296-11969-1-ND | TLV2375IDR | TLV2375IDR | Texas Instruments | IC OPAMP GP 3MHZ RRO 16SOIC | General Purpose | 4 | Rail-to-Rail | 2.1 V/µs | 3MHz | - | 1pA | 2mV | 750µA | 16mA | 2.7 V ~ 16 V, ±1.35 V ~ 8 V | -40°C ~ 125°C | Surface Mount | "16-SOIC (0.154"", 3.90mm Width)" | 16-SOIC N
AMP04532 | AMP04532 | http://www.ti.com/lit/ds/symlink/tlc2272-q1.pdf |  |  | Digikey | 296-16951-1-ND | TLC2272QPWRQ1 | TLC2272QPWRQ1 | Texas Instruments | IC OPAMP GP 2.25MHZ RRO 8TSSOP | General Purpose | 2 | Rail-to-Rail | 3.6 V/µs | 2.25MHz | - | 1pA | 300µV | 2.4mA | 50mA | 4.4 V ~ 16 V, ±2.2 V ~ 8 V | -40°C ~ 125°C | Surface Mount | "8-TSSOP (0.173"", 4.40mm Width)" | 8-TSSOP
AMP04533 | AMP04533 | http://www.ti.com/lit/ds/symlink/tlv2252-q1.pdf |  |  | Digikey | 296-27647-1-ND | TLV2252QDRQ1 | TLV2252QDRQ1 | Texas Instruments | IC OPAMP GP 200KHZ RRO 8SOIC | General Purpose | 2 | Rail-to-Rail | 0.12 V/µs | 200kHz | - | 1pA | 200µV | 70µA | 50mA | 2.7 V ~ 16 V, ±1.35 V ~ 8 V | -40°C ~ 125°C | Surface Mount | "8-SOIC (0.154"", 3.90mm Width)" | 8-SOIC
AMP04534 | AMP04534 | http://www.ti.com/lit/ds/symlink/tlv2771-q1.pdf |  |  | Digikey | 296-23833-1-ND | TLV2771QDBVRQ1 | TLV2771QDBVRQ1 | Texas Instruments | IC OPAMP GP 5.1MHZ RRO SOT23-5 | General Purpose | 1 | Rail-to-Rail | 10.5 V/µs | 5.1MHz | - | 2pA | 500µV | 1mA | 50mA | 2.5 V ~ 5.5 V, ±1.25 V ~ 2.75 V | -40°C ~ 125°C | Surface Mount | SC-74A, SOT-753 | SOT-23-5
AMP04535 | AMP04535 | http://www.ti.com/lit/ds/symlink/tlv2782a.pdf |  |  | Digikey | 296-7609-1-ND | TLV2780IDR | TLV2780IDR | Texas Instruments | IC OPAMP GP 8MHZ RRO 8SOIC | General Purpose | 1 | Rail-to-Rail | 5 V/µs | 8MHz | - | 2.5pA | 250µV | 650µA | 23mA | 1.8 V ~ 3.6 V, ±0.9 V ~ 1.8 V | -40°C ~ 125°C | Surface Mount | "8-SOIC (0.154"", 3.90mm Width)" | 8-SOIC
AMP04536 | AMP04536 | http://www.ti.com/lit/ds/symlink/opa355-q1.pdf |  |  | Digikey | 296-38194-1-ND | OPA355QDBVRQ1 | OPA355QDBVRQ1 | Texas Instruments | IC OPAMP VOLT-FDBK W/SD SOT23-6 | CMOS | 1 | Rail-to-Rail | 360 V/µs | 200MHz | 450MHz | 3pA | 2mV | 8.3mA | 100mA | 2.7 V ~ 5.5 V | -40°C ~ 125°C | Surface Mount | SOT-23-6 | SOT-23-6
AMP04537 | AMP04537 | http://www.ti.com/lit/ds/symlink/mc33078-ep.pdf |  |  | Digikey | 296-22183-1-ND | MC33078MDREP | MC33078MDREP | Texas Instruments | IC OPAMP GP 16MHZ 8SOIC | General Purpose | 2 | - | 7 V/µs | 16MHz | - | 300nA | 150µV | 2.05mA | 37mA | 10 V ~ 36 V, ±5 V ~ 18 V | -55°C ~ 125°C | Surface Mount | "8-SOIC (0.154"", 3.90mm Width)" | 8-SOIC
AMP04538 | AMP04538 | http://www.ti.com/lit/ds/symlink/tlv2470a.pdf |  |  | Digikey | 296-7498-1-ND | TLV2470IDR | TLV2470IDR | Texas Instruments | IC OPAMP GP 2.8MHZ RRO 8SOIC | General Purpose | 1 | Rail-to-Rail | 1.5 V/µs | 2.8MHz | - | 2.5pA | 250µV | 600µA | 35mA | 2.7 V ~ 6 V, ±1.35 V ~ 3 V | -40°C ~ 125°C | Surface Mount | "8-SOIC (0.154"", 3.90mm Width)" | 8-SOIC
AMP04539 | AMP04539 | http://www.ti.com/lit/ds/symlink/opa354a-q1.pdf |  |  | Digikey | 296-24618-1-ND | OPA354AQDBVRQ1 | OPA354AQDBVRQ1 | Texas Instruments | IC OPAMP VFB 100MHZ RRO SOT23-5 | Voltage Feedback | 1 | Rail-to-Rail | 150 V/µs | 100MHz | 250MHz | 3pA | 2mV | 4.9mA | 100mA | 2.5 V ~ 5.5 V, ±1.25 V ~ 2.75 V | -40°C ~ 125°C | Surface Mount | SC-74A, SOT-753 | SOT-23-5
AMP04540 | AMP04540 | http://www.ti.com/lit/ds/symlink/tle2071a-q1.pdf |  |  | Digikey | 296-24764-1-ND | TLE2071AQDRG4Q1 | TLE2071AQDRG4Q1 | Texas Instruments | IC OPAMP JFET 10MHZ 8SOIC | J-FET | 1 | - | 45 V/µs | 10MHz | - | 20pA | 470µV | 1.7mA | 48mA | 4.5 V ~ 38 V, ±2.25 V ~ 19 V | -40°C ~ 125°C | Surface Mount | "8-SOIC (0.154"", 3.90mm Width)" | 8-SOIC
AMP04541 | AMP04541 | http://www.ti.com/lit/ds/symlink/tle2072a-q1.pdf |  |  | Digikey | 296-17920-1-ND | TLE2071AQDRQ1 | TLE2071AQDRQ1 | Texas Instruments | IC OPAMP JFET 10MHZ 8SOIC | J-FET | 1 | - | 45 V/µs | 10MHz | - | 20pA | 470µV | 1.7mA | 48mA | 4.5 V ~ 38 V, ±2.25 V ~ 19 V | -40°C ~ 125°C | Surface Mount | "8-SOIC (0.154"", 3.90mm Width)" | 8-SOIC
AMP04542 | AMP04542 | http://www.ti.com/lit/ds/symlink/opa376-q1.pdf |  |  | Digikey | 296-36701-1-ND | OPA376AQDBVRQ1 | OPA376AQDBVRQ1 | Texas Instruments | IC OPAMP GP 5.5MHZ RRO SOT23-5 | General Purpose | 1 | Rail-to-Rail | 2 V/µs | 5.5MHz | - | 0.2pA | 5µV | 760µA | 50mA | 2.2 V ~ 5.5 V, ±1.1 V ~ 2.75 V | -40°C ~ 125°C | Surface Mount | SC-74A, SOT-753 | SOT-23-5
AMP04543 | AMP04543 | http://www.ti.com/lit/ds/symlink/lmh6601.pdf |  |  | Digikey | LMH6601QMG/NOPBCT-ND | LMH6601QMG/NOPB | LMH6601QMG/NOPB | Texas Instruments | IC OPAMP VFB 155MHZ RRO SC70-6 | Voltage Feedback | 1 | Rail-to-Rail | 275 V/µs | 155MHz | 250MHz | 5pA | 1mV | 9.6mA | 180mA | 2.4 V ~ 5.5 V, ±1.2 V ~ 2.75 V | -40°C ~ 85°C | Surface Mount | 6-TSSOP, SC-88, SOT-363 | SC-70-6
AMP04544 | AMP04544 | http://www.ti.com/lit/ds/symlink/tlv2442a.pdf |  |  | Digikey | 296-28906-1-ND | TLV2442AQPWR | TLV2442AQPWR | Texas Instruments | IC OPAMP GP 1.81MHZ RRO 8TSSOP | General Purpose | 2 | Rail-to-Rail | 1.4 V/µs | 1.81MHz | - | 1pA | 300µV | 750µA | 50mA | 2.7 V ~ 10 V, ±1.35 V ~ 5 V | -40°C ~ 125°C | Surface Mount | "8-TSSOP (0.173"", 4.40mm Width)" | 8-TSSOP
AMP04545 | AMP04545 | http://www.ti.com/lit/ds/symlink/tlv2450a.pdf |  |  | Digikey | 296-10572-1-ND | TLV2451AIDR | TLV2451AIDR | Texas Instruments | IC OPAMP GP 220KHZ RRO 8SOIC | General Purpose | 1 | Rail-to-Rail | 0.11 V/µs | 220kHz | - | 500pA | 300µV | 23µA | 10mA | 2.7 V ~ 6 V, ±1.35 V ~ 3 V | -40°C ~ 125°C | Surface Mount | "8-SOIC (0.154"", 3.90mm Width)" | 8-SOIC
AMP04546 | AMP04546 | http://www.ti.com/lit/ds/symlink/tlc2274a-q1.pdf |  |  | Digikey | 296-24515-1-ND | TLC2274AQPWRG4Q1 | TLC2274AQPWRG4Q1 | Texas Instruments | IC OPAMP GP 2.25MHZ RRO 14TSSOP | General Purpose | 4 | Rail-to-Rail | 3.6 V/µs | 2.25MHz | - | 1pA | 300µV | 4.8mA | 50mA | 4.4 V ~ 16 V, ±2.2 V ~ 8 V | -40°C ~ 125°C | Surface Mount | "14-TSSOP (0.173"", 4.40mm Width)" | 14-TSSOP
AMP04547 | AMP04547 | http://www.ti.com/lit/ds/symlink/opa2322.pdf |  |  | Digikey | 296-29893-1-ND | OPA2322AIDR | OPA2322AIDR | Texas Instruments | IC OPAMP GP 20MHZ RRO 8SOIC | General Purpose | 2 | Rail-to-Rail | 10 V/µs | 20MHz | - | 0.2pA | 500µV | 1.5mA | 65mA | 1.8 V ~ 5.5 V, ±0.9 V ~ 2.75 V | -40°C ~ 125°C | Surface Mount | "8-SOIC (0.154"", 3.90mm Width)" | 8-SOIC
AMP04548 | AMP04548 | http://www.ti.com/lit/ds/symlink/tl031.pdf |  |  | Digikey | 296-7153-1-ND | TL034AIDR | TL034AIDR | Texas Instruments | IC OPAMP JFET 1.1MHZ 14SOIC | J-FET | 4 | - | 5.1 V/µs | 1.1MHz | - | 2pA | 580µV | 870µA | 40mA | 10 V ~ 30 V, ±5 V ~ 15 V | -40°C ~ 85°C | Surface Mount | "14-SOIC (0.154"", 3.90mm Width)" | 14-SOIC
AMP04549 | AMP04549 | http://www.ti.com/lit/ds/symlink/tlc2274a-q1.pdf |  |  | Digikey | 296-16953-1-ND | TLC2274AQPWRQ1 | TLC2274AQPWRQ1 | Texas Instruments | IC OPAMP GP 2.25MHZ RRO 14TSSOP | General Purpose | 4 | Rail-to-Rail | 3.6 V/µs | 2.25MHz | - | 1pA | 300µV | 4.8mA | 50mA | 4.4 V ~ 16 V, ±2.2 V ~ 8 V | -40°C ~ 125°C | Surface Mount | "14-TSSOP (0.173"", 4.40mm Width)" | 14-TSSOP
AMP04550 | AMP04550 | http://www.ti.com/lit/ds/symlink/tlv2450a.pdf |  |  | Digikey | 296-10568-1-ND | TLV2450AIDR | TLV2450AIDR | Texas Instruments | IC OPAMP GP 220KHZ RRO 8SOIC | General Purpose | 1 | Rail-to-Rail | 0.11 V/µs | 220kHz | - | 500pA | 300µV | 23µA | 10mA | 2.7 V ~ 6 V, ±1.35 V ~ 3 V | -40°C ~ 125°C | Surface Mount | "8-SOIC (0.154"", 3.90mm Width)" | 8-SOIC
AMP04551 | AMP04551 | http://www.ti.com/lit/ds/symlink/opa835.pdf |  |  | Digikey | 296-29814-1-ND | OPA835IRUNR | OPA835IRUNR | Texas Instruments | IC OPAMP VFB 31MHZ RRO 10QFN | Voltage Feedback | 1 | Rail-to-Rail | 260 V/µs | 31MHz | 56MHz | 200nA | 100µV | 250µA | 40mA | 2.5 V ~ 5.5 V, ±1.25 V ~ 2.75 V | -40°C ~ 125°C | Surface Mount | 10-WFQFN | 10-QFN (2x2)
AMP04552 | AMP04552 | http://www.ti.com/lit/ds/symlink/tlc2274-q1.pdf |  |  | Digikey | 296-22546-1-ND | TLC2274QDRG4Q1 | TLC2274QDRG4Q1 | Texas Instruments | IC OPAMP GP 2.25MHZ RRO 14SOIC | General Purpose | 4 | Rail-to-Rail | 3.6 V/µs | 2.25MHz | - | 1pA | 300µV | 4.8mA | 50mA | 4.4 V ~ 16 V, ±2.2 V ~ 8 V | -40°C ~ 125°C | Surface Mount | "14-SOIC (0.154"", 3.90mm Width)" | 14-SOIC
AMP04553 | AMP04553 | http://www.ti.com/lit/ds/symlink/lmv851.pdf |  |  | Digikey | 296-38171-1-ND | LMV852MMX/NOPB | LMV852MMX/NOPB | Texas Instruments | IC OPAMP GP 8MHZ RRO 8VSSOP | General Purpose | 2 | Rail-to-Rail | 4.5 V/µs | 8MHz | - | 0.1pA | 260µV | 820µA | 65mA | 2.7 V ~ 5.5 V, ±1.35 V ~ 2.75 V | -40°C ~ 125°C | Surface Mount | "8-TSSOP, 8-MSOP (0.118"", 3.00mm Width)" | 8-VSSOP
AMP04554 | AMP04554 | http://www.ti.com/lit/ds/symlink/tlc2254a-q1.pdf |  |  | Digikey | 296-38271-1-ND | TLC2254AQPWRQ1 | TLC2254AQPWRQ1 | Texas Instruments | IC OPAMP GP 210KHZ RRO 14TSSOP | General Purpose | 4 | Rail-to-Rail | 0.12 V/µs | 210kHz | - | 1pA | 200µV | 160µA | 50mA | 4.4 V ~ 16 V, ±2.2 V ~ 8 V | -40°C ~ 125°C | Surface Mount | "14-TSSOP (0.173"", 4.40mm Width)" | 14-TSSOP
AMP04555 | AMP04555 | http://www.ti.com/lit/ds/symlink/tlc2274-q1.pdf |  |  | Digikey | 296-24432-1-ND | TLC2274QPWRG4Q1 | TLC2274QPWRG4Q1 | Texas Instruments | IC OPAMP GP 2.25MHZ RRO 14TSSOP | General Purpose | 4 | Rail-to-Rail | 3.6 V/µs | 2.25MHz | - | 1pA | 300µV | 4.8mA | 50mA | 4.4 V ~ 16 V, ±2.2 V ~ 8 V | -40°C ~ 125°C | Surface Mount | "14-TSSOP (0.173"", 4.40mm Width)" | 14-TSSOP
AMP04556 | AMP04556 | http://www.ti.com/lit/ds/symlink/tlv2460a.pdf |  |  | Digikey | 296-7477-1-ND | TLV2460AIDR | TLV2460AIDR | Texas Instruments | IC OPAMP GP 6.4MHZ RRO 8SOIC | General Purpose | 1 | Rail-to-Rail | 1.6 V/µs | 6.4MHz | - | 1.3nA | 500µV | 550µA | 80mA | 2.7 V ~ 6 V, ±1.35 V ~ 3 V | -40°C ~ 125°C | Surface Mount | "8-SOIC (0.154"", 3.90mm Width)" | 8-SOIC
AMP04557 | AMP04557 | http://www.ti.com/lit/ds/symlink/tlv2442a-q1.pdf |  |  | Digikey | 296-28295-1-ND | TLV2442AQDRQ1 | TLV2442AQDRQ1 | Texas Instruments | IC OPAMP GP 1.81MHZ RRO 8SOIC | General Purpose | 2 | Rail-to-Rail | 1.4 V/µs | 1.81MHz | - | 1pA | 300µV | 750µA | 50mA | 2.7 V ~ 10 V, ±1.35 V ~ 5 V | -40°C ~ 125°C | Surface Mount | "8-SOIC (0.154"", 3.90mm Width)" | 8-SOIC
AMP04558 | AMP04558 | http://www.ti.com/lit/ds/symlink/lmh6642q-q1.pdf |  |  | Digikey | LMH6643QMM/NOPBCT-ND | LMH6643QMM/NOPB | LMH6643QMM/NOPB | Texas Instruments | IC OPAMP VFB 130MHZ RRO 8VSSOP | Voltage Feedback | 2 | Rail-to-Rail | 135 V/µs | - | 130MHz | 1.6µA | 1mV | 2.7mA | 75mA | 2.7 V ~ 10 V, ±1.35 V ~ 5 V | -40°C ~ 85°C | Surface Mount | "8-TSSOP, 8-MSOP (0.118"", 3.00mm Width)" | 8-VSSOP
AMP04559 | AMP04559 | http://www.ti.com/lit/ds/symlink/tl5580a.pdf |  |  | Digikey | 296-21099-1-ND | TL5580AIPWR | TL5580AIPWR | Texas Instruments | IC OPAMP GP 12MHZ 8TSSOP | General Purpose | 2 | - | 5 V/µs | 12MHz | - | 100nA | 300µV | 6mA | 50mA | 4 V ~ 32 V, ±2 V ~ 16 V | -40°C ~ 85°C | Surface Mount | "8-TSSOP (0.173"", 4.40mm Width)" | 8-TSSOP
AMP04560 | AMP04560 | http://www.ti.com/lit/ds/symlink/tl5580a.pdf |  |  | Digikey | 296-21097-1-ND | TL5580AIDR | TL5580AIDR | Texas Instruments | IC OPAMP GP 12MHZ 8SOIC | General Purpose | 2 | - | 5 V/µs | 12MHz | - | 100nA | 300µV | 6mA | 50mA | 4 V ~ 32 V, ±2 V ~ 16 V | -40°C ~ 85°C | Surface Mount | "8-SOIC (0.154"", 3.90mm Width)" | 8-SOIC
AMP04561 | AMP04561 | http://www.ti.com/lit/ds/symlink/opa2330.pdf |  |  | Digikey | 296-25306-1-ND | OPA2330AIDRBR | OPA2330AIDRBR | Texas Instruments | IC OPAMP CHOPPER 350KHZ RRO 8SON | Zero-Drift | 2 | Rail-to-Rail | 0.16 V/µs | 350kHz | - | 200pA | 8µV | 21µA | 5mA | 1.8 V ~ 5.5 V, ±0.9 V ~ 2.75 V | -40°C ~ 125°C | Surface Mount | 8-VDFN Exposed Pad | 8-SON Exposed Pad (3x3)
AMP04562 | AMP04562 | http://www.ti.com/lit/ds/symlink/ina2332.pdf |  |  | Digikey | INA2332AIPWRCT-ND | INA2332AIPWR | INA2332AIPWR | Texas Instruments | IC OPAMP INSTR 2MHZ RRO 14TSSOP | Instrumentation | 2 | Rail-to-Rail | 5 V/µs | - | 2MHz | 0.5pA | 2mV | 415µA | 48mA | 2.5 V ~ 5.5 V, ±1.25 V ~ 2.75 V | -55°C ~ 125°C | Surface Mount | "14-TSSOP (0.173"", 4.40mm Width)" | 14-TSSOP
AMP04563 | AMP04563 | http://www.ti.com/lit/ds/symlink/opa1654.pdf |  |  | Digikey | 296-36689-1-ND | OPA1654AIDR | OPA1654AIDR | Texas Instruments | IC OPAMP AUDIO 18MHZ RRO 14SOIC | Audio | 4 | Rail-to-Rail | 10 V/µs | 18MHz | - | 10pA | 500µV | 2mA | 30mA | 4.5 V ~ 36 V, ±2.25 V ~ 18 V | -40°C ~ 85°C | Surface Mount | "14-SOIC (0.154"", 3.90mm Width)" | 14-SOIC
AMP04564 | AMP04564 | http://www.ti.com/lit/ds/symlink/opa836.pdf |  |  | Digikey | 296-29815-1-ND | OPA836IRUNR | OPA836IRUNR | Texas Instruments | IC OPAMP VFB 118MHZ RRO 10QFN | Voltage Feedback | 1 | Rail-to-Rail | 580 V/µs | 118MHz | 205MHz | 650nA | 65µV | 1mA | 50mA | 2.5 V ~ 5.5 V, ±1.25 V ~ 2.75 V | -40°C ~ 125°C | Surface Mount | 10-WFQFN | 10-QFN (2x2)
AMP04565 | AMP04565 | http://www.ti.com/lit/ds/symlink/tlv2252a-ep.pdf |  |  | Digikey | 296-22423-1-ND | TLV2252AQDREP | TLV2252AQDREP | Texas Instruments | IC OPAMP GP 200KHZ RRO 8SOIC | General Purpose | 2 | Rail-to-Rail | 0.12 V/µs | 200kHz | - | 1pA | 200µV | 70µA | 50mA | 2.7 V ~ 16 V, ±1.35 V ~ 8 V | -40°C ~ 125°C | Surface Mount | "8-SOIC (0.154"", 3.90mm Width)" | 8-SOIC
AMP04566 | AMP04566 | http://www.ti.com/lit/ds/symlink/tlv2252a-ep.pdf |  |  | Digikey | 296-22424-1-ND | TLV2252QDREP | TLV2252QDREP | Texas Instruments | IC OPAMP GP 200KHZ RRO 8SOIC | General Purpose | 2 | Rail-to-Rail | 0.12 V/µs | 200kHz | - | 1pA | 200µV | 70µA | 50mA | 2.7 V ~ 16 V, ±1.35 V ~ 8 V | -40°C ~ 125°C | Surface Mount | "8-SOIC (0.154"", 3.90mm Width)" | 8-SOIC
AMP04567 | AMP04567 | http://www.ti.com/lit/ds/symlink/tlv2262a-q1.pdf |  |  | Digikey | 296-24224-1-ND | TLV2262AQPWRQ1 | TLV2262AQPWRQ1 | Texas Instruments | IC OPAMP GP 710KHZ RRO 8TSSOP | General Purpose | 2 | Rail-to-Rail | 0.55 V/µs | 710kHz | - | 1pA | 300µV | 400µA | 50mA | 2.7 V ~ 8 V, ±1.35 V ~ 4 V | -40°C ~ 125°C | Surface Mount | "8-TSSOP (0.173"", 4.40mm Width)" | 8-TSSOP
AMP04568 | AMP04568 | http://www.ti.com/lit/ds/symlink/tlv2770a.pdf |  |  | Digikey | 296-7586-1-ND | TLV2771AIDR | TLV2771AIDR | Texas Instruments | IC OPAMP GP 5.1MHZ RRO 8SOIC | General Purpose | 1 | Rail-to-Rail | 10.5 V/µs | 5.1MHz | - | 2pA | 500µV | 1mA | 50mA | 2.5 V ~ 5.5 V, ±1.25 V ~ 2.75 V | -40°C ~ 125°C | Surface Mount | "8-SOIC (0.154"", 3.90mm Width)" | 8-SOIC
AMP04569 | AMP04569 | http://www.ti.com/lit/ds/symlink/tlv4110.pdf |  |  | Digikey | 296-10715-1-ND | TLV4111IDR | TLV4111IDR | Texas Instruments | IC OPAMP GP 2.7MHZ RRO 8SOIC | General Purpose | 1 | Rail-to-Rail | 1.57 V/µs | 2.7MHz | - | 0.3pA | 175µV | 700µA | 320mA | 2.5 V ~ 6 V | -40°C ~ 125°C | Surface Mount | "8-SOIC (0.154"", 3.90mm Width)" | 8-SOIC
AMP04570 | AMP04570 | http://www.ti.com/lit/ds/symlink/tlv4110.pdf |  |  | Digikey | 296-10714-1-ND | TLV4111IDGNR | TLV4111IDGNR | Texas Instruments | IC OPAMP GP 2.7MHZ RRO 8MSOP | General Purpose | 1 | Rail-to-Rail | 1.57 V/µs | 2.7MHz | - | 0.3pA | 175µV | 700µA | 320mA | 2.5 V ~ 6 V | -40°C ~ 125°C | Surface Mount | "8-TSSOP, 8-MSOP (0.118"", 3.00mm Width) Exposed Pad" | 8-MSOP-PowerPad
AMP04571 | AMP04571 | http://www.ti.com/lit/ds/symlink/opa344.pdf |  |  | Digikey | OPA2345EACT-ND | OPA2345EA/250 | OPA2345EA/250 | Texas Instruments | IC OPAMP GP 3MHZ RRO 8VSSOP | General Purpose | 2 | Rail-to-Rail | 2 V/µs | 3MHz | - | 0.2pA | 200µV | 150µA | 15mA | 2.5 V ~ 5.5 V | -40°C ~ 85°C | Surface Mount | "8-TSSOP, 8-MSOP (0.118"", 3.00mm Width)" | 8-VSSOP
AMP04572 | AMP04572 | http://www.ti.com/lit/ds/symlink/tlv2470a.pdf |  |  | Digikey | 296-7500-1-ND | TLV2471AIDR | TLV2471AIDR | Texas Instruments | IC OPAMP GP 2.8MHZ RRO 8SOIC | General Purpose | 1 | Rail-to-Rail | 1.5 V/µs | 2.8MHz | - | 2.5pA | 250µV | 600µA | 35mA | 2.7 V ~ 6 V, ±1.35 V ~ 3 V | -40°C ~ 125°C | Surface Mount | "8-SOIC (0.154"", 3.90mm Width)" | 8-SOIC
AMP04573 | AMP04573 | http://www.ti.com/lit/ds/symlink/tlv2460a.pdf |  |  | Digikey | 296-7568-1-ND | TLV2463IDGSR | TLV2463IDGSR | Texas Instruments | IC OPAMP GP 6.4MHZ RRO 10VSSOP | General Purpose | 2 | Rail-to-Rail | 1.6 V/µs | 6.4MHz | - | 1.3nA | 500µV | 550µA | 80mA | 2.7 V ~ 6 V, ±1.35 V ~ 3 V | -40°C ~ 125°C | Surface Mount | "10-TFSOP, 10-MSOP (0.118"", 3.00mm Width)" | 10-VSSOP
AMP04574 | AMP04574 | http://www.ti.com/lit/ds/symlink/tlv2450a.pdf |  |  | Digikey | 296-10589-1-ND | TLV2453IDGSR | TLV2453IDGSR | Texas Instruments | IC OPAMP GP 220KHZ RRO 10VSSOP | General Purpose | 2 | Rail-to-Rail | 0.11 V/µs | 220kHz | - | 500pA | 300µV | 23µA | 10mA | 2.7 V ~ 6 V, ±1.35 V ~ 3 V | -40°C ~ 125°C | Surface Mount | "10-TFSOP, 10-MSOP (0.118"", 3.00mm Width)" | 10-VSSOP
AMP04575 | AMP04575 | http://www.ti.com/lit/ds/symlink/tlv2770a.pdf |  |  | Digikey | 296-1902-1-ND | TLV2772IDR | TLV2772IDR | Texas Instruments | IC OPAMP GP 5.1MHZ RRO 8SOIC | General Purpose | 2 | Rail-to-Rail | 10.5 V/µs | 5.1MHz | - | 2pA | 500µV | 1mA | 50mA | 2.5 V ~ 5.5 V, ±1.25 V ~ 2.75 V | -40°C ~ 125°C | Surface Mount | "8-SOIC (0.154"", 3.90mm Width)" | 8-SOIC
AMP04576 | AMP04576 | http://www.ti.com/lit/ds/symlink/tlv2462a-q1.pdf |  |  | Digikey | 296-38279-1-ND | TLV2462QDRQ1 | TLV2462QDRQ1 | Texas Instruments | IC OPAMP GP 6.4MHZ RRO 8SOIC | General Purpose | 2 | Rail-to-Rail | 1.6 V/µs | 6.4MHz | - | 1.3nA | 150µV | 550µA | 80mA | 2.7 V ~ 6 V, ±1.35 V ~ 3 V | -40°C ~ 125°C | Surface Mount | "8-SOIC (0.154"", 3.90mm Width)" | 8-SOIC
AMP04577 | AMP04577 | http://www.ti.com/lit/ds/symlink/tlv2462-q1.pdf |  |  | Digikey | 296-37618-1-ND | TLV2462QPWRG4Q1 | TLV2462QPWRG4Q1 | Texas Instruments | IC OPAMP GP 6.4MHZ RRO 8TSSOP | General Purpose | 2 | Rail-to-Rail | 1.6 V/µs | 6.4MHz | - | 1.3nA | 150µV | 550µA | 80mA | 2.7 V ~ 6 V, ±1.35 V ~ 3 V | -40°C ~ 125°C | Surface Mount | "8-TSSOP (0.173"", 4.40mm Width)" | 8-TSSOP
AMP04578 | AMP04578 | http://www.ti.com/lit/ds/symlink/tlv2782a.pdf |  |  | Digikey | 296-7615-1-ND | TLV2782IDGKR | TLV2782IDGKR | Texas Instruments | IC OPAMP GP 8MHZ RRO 8VSSOP | General Purpose | 2 | Rail-to-Rail | 5 V/µs | 8MHz | - | 2.5pA | 250µV | 650µA | 23mA | 1.8 V ~ 3.6 V, ±0.9 V ~ 1.8 V | -40°C ~ 125°C | Surface Mount | "8-TSSOP, 8-MSOP (0.118"", 3.00mm Width)" | 8-VSSOP
AMP04579 | AMP04579 | http://www.ti.com/lit/ds/symlink/tlv2772a.pdf |  |  | Digikey | 296-28907-1-ND | TLV2772QPWRG4 | TLV2772QPWRG4 | Texas Instruments | IC OPAMP GP 5.1MHZ RRO 8TSSOP | General Purpose | 2 | Rail-to-Rail | 10.5 V/µs | 5.1MHz | - | 2pA | 360µV | 1mA | 50mA | 2.5 V ~ 5.5 V, ±1.25 V ~ 2.75 V | -40°C ~ 125°C | Surface Mount | "8-TSSOP (0.173"", 4.40mm Width)" | 8-TSSOP
AMP04580 | AMP04580 | http://www.ti.com/lit/ds/symlink/tlv2620.pdf |  |  | Digikey | 296-11695-1-ND | TLV2625IDR | TLV2625IDR | Texas Instruments | IC OPAMP GP 11MHZ RRO 16SOIC | General Purpose | 4 | Rail-to-Rail | 7 V/µs | 11MHz | - | 2pA | 250µV | 800µA | 28mA | 2.7 V ~ 5.5 V, ±1.35 V ~ 2.75 V | -40°C ~ 125°C | Surface Mount | "16-SOIC (0.154"", 3.90mm Width)" | 16-SOIC N
AMP04581 | AMP04581 | http://www.ti.com/lit/ds/symlink/tlv2772-q1.pdf |  |  | Digikey | 296-23691-1-ND | TLV2772QDRG4Q1 | TLV2772QDRG4Q1 | Texas Instruments | IC OPAMP GP 5.1MHZ RRO 8SOIC | General Purpose | 2 | Rail-to-Rail | 10.5 V/µs | 5.1MHz | - | 2pA | 360µV | 1mA | 50mA | 2.5 V ~ 5.5 V, ±1.25 V ~ 2.75 V | -40°C ~ 125°C | Surface Mount | "8-SOIC (0.154"", 3.90mm Width)" | 8-SOIC
AMP04582 | AMP04582 | http://www.ti.com/lit/ds/symlink/tle2022a-q1.pdf |  |  | Digikey | 296-36990-1-ND | TLE2022AQDRG4Q1 | TLE2022AQDRG4Q1 | Texas Instruments | IC OPAMP GP 2.8MHZ DUAL 8SOIC | General Purpose | 2 | - | 0.65 V/µs | 2.8MHz | - | 33nA | 120µV | 550µA | 30mA | 4 V ~ 40 V, ±2 V ~ 20 V | -40°C ~ 125°C | Surface Mount | "8-SOIC (0.154"", 3.90mm Width)" | 8-SOIC
AMP04583 | AMP04583 | http://www.ti.com/lit/ds/symlink/tlv2770a.pdf |  |  | Digikey | 296-10676-5-ND | TLV2772AQPW | TLV2772AQPW | Texas Instruments | IC OPAMP GP 5.1MHZ RRO 8TSSOP | General Purpose | 2 | Rail-to-Rail | 10.5 V/µs | 5.1MHz | - | 2pA | 360µV | 1mA | 50mA | 2.5 V ~ 5.5 V, ±1.25 V ~ 2.75 V | -40°C ~ 125°C | Surface Mount | "8-TSSOP (0.173"", 4.40mm Width)" | 8-TSSOP
AMP04584 | AMP04584 | http://www.ti.com/lit/ds/symlink/lm258a-ep.pdf |  |  | Digikey | 296-22163-1-ND | LM258AMDREP | LM258AMDREP | Texas Instruments | IC OPAMP GP 700KHZ 8SOIC | General Purpose | 2 | - | 0.3 V/µs | 700kHz | - | 15nA | 2mV | 1mA | 30mA | 3 V ~ 32 V, ±1.5 V ~ 16 V | -55°C ~ 125°C | Surface Mount | "8-SOIC (0.154"", 3.90mm Width)" | 8-SOIC
AMP04585 | AMP04585 | http://www.ti.com/lit/ds/symlink/opa2365-q1.pdf |  |  | Digikey | 296-36698-1-ND | OPA2365AQDRQ1 | OPA2365AQDRQ1 | Texas Instruments | IC OPAMP GP 50MHZ RRO 8SOIC | General Purpose | 2 | Rail-to-Rail | 25 V/µs | 50MHz | - | 0.2pA | 100µV | 4.6mA | 65mA | 2.2 V ~ 5.5 V, ±1.1 V ~ 2.25 V | -40°C ~ 125°C | Surface Mount | "8-SOIC (0.154"", 3.90mm Width)" | 8-SOIC
AMP04586 | AMP04586 | http://www.ti.com/lit/ds/symlink/opa1641.pdf |  |  | Digikey | 296-28059-1-ND | OPA1641AIDGKT | OPA1641AIDGKT | Texas Instruments | IC OPAMP AUDIO 11MHZ RRO 8VSSOP | Audio | 1 | Rail-to-Rail | 20 V/µs | 11MHz | - | 2pA | 1mV | 1.8mA | 36mA | 4.5 V ~ 36 V, ±2.25 V ~ 18 V | -40°C ~ 85°C | Surface Mount | "8-TSSOP, 8-MSOP (0.118"", 3.00mm Width)" | 8-VSSOP
AMP04587 | AMP04587 | http://www.ti.com/lit/ds/symlink/opa2300.pdf |  |  | Digikey | 296-19736-1-ND | OPA2300AIDGST | OPA2300AIDGST | Texas Instruments | IC OPAMP VFB 150MHZ 10VSSOP | Voltage Feedback | 2 | - | 80 V/µs | 150MHz | - | 0.1pA | 1mV | 9.5mA | 70mA | 2.7 V ~ 5.5 V, ±1.35 V ~ 2.75 V | -40°C ~ 125°C | Surface Mount | "10-TFSOP, 10-MSOP (0.118"", 3.00mm Width)" | 10-VSSOP
AMP04588 | AMP04588 | http://www.ti.com/lit/ds/symlink/tlv2470a.pdf |  |  | Digikey | 296-7493-1-ND | TLV2470AIDR | TLV2470AIDR | Texas Instruments | IC OPAMP GP 2.8MHZ RRO 8SOIC | General Purpose | 1 | Rail-to-Rail | 1.5 V/µs | 2.8MHz | - | 2.5pA | 250µV | 600µA | 35mA | 2.7 V ~ 6 V, ±1.35 V ~ 3 V | -40°C ~ 125°C | Surface Mount | "8-SOIC (0.154"", 3.90mm Width)" | 8-SOIC
AMP04589 | AMP04589 | http://www.ti.com/lit/ds/symlink/tlv2262a.pdf |  |  | Digikey | 296-7456-1-ND | TLV2264IPWR | TLV2264IPWR | Texas Instruments | IC OPAMP GP 710KHZ RRO 14TSSOP | General Purpose | 4 | Rail-to-Rail | 0.55 V/µs | 710kHz | - | 1pA | 300µV | 800µA | 50mA | 2.7 V ~ 8 V, ±1.35 V ~ 4 V | -40°C ~ 125°C | Surface Mount | "14-TSSOP (0.173"", 4.40mm Width)" | 14-TSSOP
AMP04590 | AMP04590 | http://www.ti.com/lit/ds/symlink/tlv2770a.pdf |  |  | Digikey | 296-7587-1-ND | TLV2772AIDR | TLV2772AIDR | Texas Instruments | IC OPAMP GP 5.1MHZ RRO 8SOIC | General Purpose | 2 | Rail-to-Rail | 10.5 V/µs | 5.1MHz | - | 2pA | 500µV | 1mA | 50mA | 2.5 V ~ 5.5 V, ±1.25 V ~ 2.75 V | -40°C ~ 125°C | Surface Mount | "8-SOIC (0.154"", 3.90mm Width)" | 8-SOIC
AMP04591 | AMP04591 | http://www.ti.com/lit/ds/symlink/opa137.pdf |  |  | Digikey | 296-29411-1-ND | OPA2137E/2K5 | OPA2137E/2K5 | Texas Instruments | IC OPAMP GP 1MHZ 8VSSOP | General Purpose | 2 | - | 3.5 V/µs | 1MHz | - | 5pA | 1.5mV | 220µA | 60mA | 4.5 V ~ 36 V, ±2.25 V ~ 18 V | -40°C ~ 85°C | Surface Mount | "8-TSSOP, 8-MSOP (0.118"", 3.00mm Width)" | 8-VSSOP
AMP04592 | AMP04592 | http://www.ti.com/lit/ds/symlink/tlv2460a.pdf |  |  | Digikey | 296-10608-1-ND | TLV2464IDR | TLV2464IDR | Texas Instruments | IC OPAMP GP 6.4MHZ RRO 14SOIC | General Purpose | 4 | Rail-to-Rail | 1.6 V/µs | 6.4MHz | - | 1.3nA | 500µV | 550µA | 80mA | 2.7 V ~ 6 V, ±1.35 V ~ 3 V | -40°C ~ 125°C | Surface Mount | "14-SOIC (0.154"", 3.90mm Width)" | 14-SOIC
AMP04593 | AMP04593 | http://www.ti.com/lit/ds/symlink/tlv2462a.pdf |  |  | Digikey | 296-7557-1-ND | TLV2462AIDR | TLV2462AIDR | Texas Instruments | IC OPAMP GP 6.4MHZ RRO 8SOIC | General Purpose | 2 | Rail-to-Rail | 1.6 V/µs | 6.4MHz | - | 1.3nA | 500µV | 550µA | 80mA | 2.7 V ~ 6 V, ±1.35 V ~ 3 V | -40°C ~ 125°C | Surface Mount | "8-SOIC (0.154"", 3.90mm Width)" | 8-SOIC
AMP04594 | AMP04594 | "?""Datasheets""" |  |  | Digikey | Digi-Key Part Number | Manufacturer Part Number | Manufacturer Part Number | Manufacturer | Description | Amplifier Type |  | Output Type | Slew Rate | Gain Bandwidth Product | -3db Bandwidth | Current - Input Bias | Voltage - Input Offset | Current - Supply | Current - Output / Channel | Voltage - Supply, Single/Dual (±) | Operating Temperature | Mounting Type | Package / Case | Supplier Device Package
AMP04595 | AMP04595 | http://www.ti.com/lit/ds/symlink/tlv2322.pdf |  |  | Digikey | 296-7464-1-ND | TLV2324IPWR | TLV2324IPWR | Texas Instruments | IC OPAMP GP 85KHZ 14TSSOP | General Purpose | 4 | - | 0.03 V/µs | 85kHz | - | 0.6pA | 1.1mV | 39µA | 30mA | 2 V ~ 8 V, ±1 V ~ 4 V | -40°C ~ 85°C | Surface Mount | "14-TSSOP (0.173"", 4.40mm Width)" | 14-TSSOP
AMP04596 | AMP04596 | http://www.ti.com/lit/ds/symlink/tlv2760.pdf |  |  | Digikey | 296-10667-1-ND | TLV2763IDGSR | TLV2763IDGSR | Texas Instruments | IC OPAMP GP 500KHZ RRO 10VSSOP | General Purpose | 2 | Rail-to-Rail | 0.23 V/µs | 500kHz | - | 3pA | 550µV | 20µA | 10.2mA | 1.8 V ~ 3.6 V, ±0.9 V ~ 1.8 V | -40°C ~ 85°C | Surface Mount | "10-TFSOP, 10-MSOP (0.118"", 3.00mm Width)" | 10-VSSOP
AMP04597 | AMP04597 | http://www.ti.com/lit/ds/symlink/tlc070a.pdf |  |  | Digikey | 296-7237-1-ND | TLC073IDGQR | TLC073IDGQR | Texas Instruments | IC OPAMP GP 10MHZ 10MSOP | General Purpose | 2 | - | 19 V/µs | 10MHz | - | 1.5pA | 390µV | 2.1mA | 57mA | 4.5 V ~ 16 V, ±2.25 V ~ 8 V | -40°C ~ 125°C | Surface Mount | "10-TFSOP, 10-MSOP (0.118"", 3.00mm Width) Exposed Pad" | 10-MSOP-PowerPad
AMP04598 | AMP04598 | http://www.ti.com/lit/ds/symlink/tlv4110.pdf |  |  | Digikey | 296-12301-1-ND | TLV4110IDR | TLV4110IDR | Texas Instruments | IC OPAMP GP 2.7MHZ RRO 8SOIC | General Purpose | 1 | Rail-to-Rail | 1.57 V/µs | 2.7MHz | - | 0.3pA | 175µV | 700µA | 320mA | 2.5 V ~ 6 V | -40°C ~ 125°C | Surface Mount | "8-SOIC (0.154"", 3.90mm Width)" | 8-SOIC
AMP04599 | AMP04599 | http://www.ti.com/lit/ds/symlink/tlv2442a.pdf |  |  | Digikey | 296-10567-1-ND | TLV2444IPWR | TLV2444IPWR | Texas Instruments | IC OPAMP GP 1.81MHZ RRO 14TSSOP | General Purpose | 4 | Rail-to-Rail | 1.4 V/µs | 1.81MHz | - | 1pA | 300µV | 750µA | 50mA | 2.7 V ~ 10 V, ±1.35 V ~ 5 V | -40°C ~ 85°C | Surface Mount | "14-TSSOP (0.173"", 4.40mm Width)" | 14-TSSOP
AMP04600 | AMP04600 | http://www.ti.com/lit/ds/symlink/tlv2782a.pdf |  |  | Digikey | 296-11652-5-ND | TLV2782ID | TLV2782ID | Texas Instruments | IC OPAMP GP 8MHZ RRO 8SOIC | General Purpose | 2 | Rail-to-Rail | 5 V/µs | 8MHz | - | 2.5pA | 250µV | 650µA | 23mA | 1.8 V ~ 3.6 V, ±0.9 V ~ 1.8 V | -40°C ~ 125°C | Surface Mount | "8-SOIC (0.154"", 3.90mm Width)" | 8-SOIC
AMP04601 | AMP04601 | http://www.ti.com/lit/ds/symlink/opa2373.pdf |  |  | Digikey | 296-18201-ND | OPA4374AID | OPA4374AID | Texas Instruments | IC OPAMP GP 6.5MHZ RRO 14SOIC | General Purpose | 4 | Rail-to-Rail | 5 V/µs | 6.5MHz | - | 0.5pA | 1mV | 585µA | - | 2.3 V ~ 5.5 V, ±1.15 V ~ 2.75 V | -40°C ~ 125°C | Surface Mount | "14-SOIC (0.154"", 3.90mm Width)" | 14-SOIC
AMP04602 | AMP04602 | http://www.ti.com/lit/ds/symlink/opa861.pdf |  |  | Digikey | 296-18700-1-ND | OPA861IDBVT | OPA861IDBVT | Texas Instruments | IC OPAMP TRANSCOND 80MHZ SOT23-6 | Transconductance | 1 | - | 900 V/µs | 80MHz | - | 1µA | 3mV | 5.4mA | 15mA | 4 V ~ 12.6 V, ±2 V ~ 6.3 V | -40°C ~ 85°C | Surface Mount | SOT-23-6 | SOT-23-6
AMP04603 | AMP04603 | http://www.ti.com/lit/ds/symlink/tle2027.pdf |  |  | Digikey | 296-10385-5-ND | TLE2027MD | TLE2027MD | Texas Instruments | IC OPAMP GP 13MHZ 8SOIC | General Purpose | 1 | - | 2.8 V/µs | 13MHz | - | 15nA | 20µV | 3.8mA | 50mA | 8 V ~ 38 V, ±4 V ~ 19 V | -55°C ~ 125°C | Surface Mount | "8-SOIC (0.154"", 3.90mm Width)" | 8-SOIC
AMP04604 | AMP04604 | http://www.ti.com/lit/ds/symlink/tlv2460a.pdf |  |  | Digikey | 296-14410-1-ND | TLV2464AIDR | TLV2464AIDR | Texas Instruments | IC OPAMP GP 6.4MHZ RRO 14SOIC | General Purpose | 4 | Rail-to-Rail | 1.6 V/µs | 6.4MHz | - | 1.3nA | 500µV | 550µA | 80mA | 2.7 V ~ 6 V, ±1.35 V ~ 3 V | -40°C ~ 125°C | Surface Mount | "14-SOIC (0.154"", 3.90mm Width)" | 14-SOIC
AMP04605 | AMP04605 | http://www.ti.com/lit/ds/symlink/tlv2450a.pdf |  |  | Digikey | 296-10592-1-ND | TLV2454AIDR | TLV2454AIDR | Texas Instruments | IC OPAMP GP 220KHZ RRO 14SOIC | General Purpose | 4 | Rail-to-Rail | 0.11 V/µs | 220kHz | - | 500pA | 300µV | 23µA | 10mA | 2.7 V ~ 6 V, ±1.35 V ~ 3 V | -40°C ~ 125°C | Surface Mount | "14-SOIC (0.154"", 3.90mm Width)" | 14-SOIC
AMP04606 | AMP04606 | http://www.ti.com/lit/ds/symlink/ths4281.pdf |  |  | Digikey | 296-17001-5-ND | THS4281DGK | THS4281DGK | Texas Instruments | IC OPAMP VFB 95MHZ RRO 8VSSOP | Voltage Feedback | 1 | Rail-to-Rail | 35 V/µs | - | 95MHz | 500nA | 500µV | 800µA | 60mA | 2.7 V ~ 16.5 V, ±1.35 V ~ 8.25 V | -40°C ~ 85°C | Surface Mount | "8-TSSOP, 8-MSOP (0.118"", 3.00mm Width)" | 8-VSSOP
AMP04607 | AMP04607 | http://www.ti.com/lit/ds/symlink/ths4222.pdf |  |  | Digikey | 296-16782-5-ND | THS4221DGK | THS4221DGK | Texas Instruments | IC OPAMP VFB 120MHZ RRO 8VSSOP | Voltage Feedback | 1 | Rail-to-Rail | 990 V/µs | 120MHz | 230MHz | 900nA | 3mV | 14mA | 100mA | 2.7 V ~ 15 V, ±1.35 V ~ 7.5 V | -40°C ~ 85°C | Surface Mount | "8-TSSOP, 8-MSOP (0.118"", 3.00mm Width)" | 8-VSSOP
AMP04608 | AMP04608 | http://www.ti.com/lit/ds/symlink/ths4222.pdf |  |  | Digikey | 296-16784-5-ND | THS4225DGK | THS4225DGK | Texas Instruments | IC OPAMP VFB 120MHZ RRO 8VSSOP | Voltage Feedback | 1 | Rail-to-Rail | 990 V/µs | 120MHz | 230MHz | 900nA | 3mV | 14mA | 100mA | 2.7 V ~ 15 V, ±1.35 V ~ 7.5 V | -40°C ~ 85°C | Surface Mount | "8-TSSOP, 8-MSOP (0.118"", 3.00mm Width)" | 8-VSSOP
AMP04609 | AMP04609 | http://www.ti.com/lit/ds/symlink/ths4222.pdf |  |  | Digikey | 296-14403-5-ND | THS4225DGN | THS4225DGN | Texas Instruments | IC OPAMP VFB 120MHZ RRO 8MSOP | Voltage Feedback | 1 | Rail-to-Rail | 990 V/µs | 120MHz | 230MHz | 900nA | 3mV | 14mA | 100mA | 2.7 V ~ 15 V, ±1.35 V ~ 7.5 V | -40°C ~ 85°C | Surface Mount | "8-TSSOP, 8-MSOP (0.118"", 3.00mm Width) Exposed Pad" | 8-MSOP-PowerPad
AMP04610 | AMP04610 | http://www.ti.com/lit/ds/symlink/tlc2252a-ep.pdf |  |  | Digikey | 296-18140-1-ND | TLC2254AQDREP | TLC2254AQDREP | Texas Instruments | IC OPAMP GP 210KHZ RRO 14SOIC | General Purpose | 4 | Rail-to-Rail | 0.12 V/µs | 210kHz | - | 1pA | 200µV | 160µA | 50mA | 4.4 V ~ 16 V, ±2.2 V ~ 8 V | -40°C ~ 125°C | Surface Mount | "14-SOIC (0.154"", 3.90mm Width)" | 14-SOIC
AMP04611 | AMP04611 | http://www.ti.com/lit/ds/symlink/ina826.pdf |  |  | Digikey | 296-36596-1-ND | INA826AIDRGR | INA826AIDRGR | Texas Instruments | IC OPAMP INSTR 1MHZ RRO 8SON | Instrumentation | 1 | Rail-to-Rail | 1 V/µs | - | 1MHz | 35nA | 40µV | 200µA | 16mA | 2.7 V ~ 36 V, ±1.35 V ~ 18 V | -40°C ~ 125°C | Surface Mount | 8-WFDFN Exposed Pad | 8-SON (3x3)
AMP04612 | AMP04612 | http://www.ti.com/lit/ds/symlink/onet4251pa.pdf |  |  | Digikey | 296-19411-1-ND | ONET4251PARGTR | ONET4251PARGTR | Texas Instruments | IC OPAMP LIMITING 25KHZ 16QFN | Limiting | 2 | Differential | - | - | - | - | - | 35mA | - | 3 V ~ 3.6 V | -40°C ~ 85°C | Surface Mount | 16-VFQFN Exposed Pad | 16-QFN (3x3)
AMP04613 | AMP04613 | http://www.ti.com/lit/ds/symlink/onet4201pa.pdf |  |  | Digikey | 296-19279-1-ND | ONET4201PARGTR | ONET4201PARGTR | Texas Instruments | IC OPAMP LIMITING 25KHZ 16QFN | Limiting | 1 | Differential | - | - | 25kHz | - | - | 35mA | - | 3 V ~ 3.6 V | -40°C ~ 85°C | Surface Mount | 16-VFQFN Exposed Pad | 16-QFN (3x3)
AMP04614 | AMP04614 | http://www.ti.com/lit/ds/symlink/onet4291pa.pdf |  |  | Digikey | 296-18691-1-ND | ONET4291PARGVR | ONET4291PARGVR | Texas Instruments | IC OPAMP LIMITING 4.5GHZ 16VQFN | Limiting | 1 | Differential | - | - | 4.5GHz | - | - | 50mA | - | 2.9 V ~ 3.6 V | -40°C ~ 85°C | Surface Mount | 16-VQFN Exposed Pad | 16-VQFN (4x4)
AMP04615 | AMP04615 | http://www.ti.com/lit/ds/symlink/opa344.pdf |  |  | Digikey | OPA4345UA-ND | OPA4345UA | OPA4345UA | Texas Instruments | IC OPAMP GP 3MHZ RRO 14SOIC | General Purpose | 4 | Rail-to-Rail | 2 V/µs | 3MHz | - | 0.2pA | 200µV | 150µA | 15mA | 2.5 V ~ 5.5 V | -40°C ~ 85°C | Surface Mount | "14-SOIC (0.154"", 3.90mm Width)" | 14-SOIC
AMP04616 | AMP04616 | http://www.ti.com/lit/ds/symlink/tlv2770a.pdf |  |  | Digikey | 296-7594-5-ND | TLV2772MD | TLV2772MD | Texas Instruments | IC OPAMP GP 5.1MHZ RRO 8SOIC | General Purpose | 2 | Rail-to-Rail | 10.5 V/µs | 5.1MHz | - | 2pA | 360µV | 1mA | 50mA | 2.5 V ~ 5.5 V, ±1.25 V ~ 2.75 V | -55°C ~ 125°C | Surface Mount | "8-SOIC (0.154"", 3.90mm Width)" | 8-SOIC
AMP04617 | AMP04617 | http://www.ti.com/lit/ds/symlink/tlc070a.pdf |  |  | Digikey | 296-7249-5-ND | TLC075AIPWP | TLC075AIPWP | Texas Instruments | IC OPAMP GP 10MHZ 20HTSSOP | General Purpose | 4 | - | 19 V/µs | 10MHz | - | 1.5pA | 390µV | 2.1mA | 57mA | 4.5 V ~ 16 V, ±2.25 V ~ 8 V | -40°C ~ 125°C | Surface Mount | "20-TSSOP (0.173"", 4.40mm Width) Exposed Pad" | 20-HTSSOP
AMP04618 | AMP04618 | http://www.ti.com/lit/ds/symlink/tlv2402-q1.pdf |  |  | Digikey | 296-36747-1-ND | TLV2402QDGKRQ1 | TLV2402QDGKRQ1 | Texas Instruments | IC OPAMP GP 5.5KHZ RRO 8VSSOP | General Purpose | 2 | Rail-to-Rail | 0.0025 V/µs | 5.5kHz | - | 100pA | 390µV | 900nA | 200µA | 2.5 V ~ 16 V, ±1.25 V ~ 8 V | -40°C ~ 125°C | Surface Mount | "8-TSSOP, 8-MSOP (0.118"", 3.00mm Width)" | 8-VSSOP
AMP04619 | AMP04619 | http://www.ti.com/lit/ds/symlink/opa4322.pdf |  |  | Digikey | 296-36702-1-ND | OPA4322AIPWR | OPA4322AIPWR | Texas Instruments | IC OPAMP GP 20MHZ RRO 14TSSOP | General Purpose | 4 | Rail-to-Rail | 10 V/µs | 20MHz | - | 0.2pA | 500µV | 1.4mA | 65mA | 1.8 V ~ 5.5 V, ±0.9 V ~ 2.75 V | -40°C ~ 125°C | Surface Mount | "14-TSSOP (0.173"", 4.40mm Width)" | 14-TSSOP
AMP04620 | AMP04620 | http://www.ti.com/lit/ds/symlink/tlv2460a.pdf |  |  | Digikey | 296-10609-1-ND | TLV2465IDR | TLV2465IDR | Texas Instruments | IC OPAMP GP 6.4MHZ RRO 16SOIC | General Purpose | 4 | Rail-to-Rail | 1.6 V/µs | 6.4MHz | - | 1.3nA | 500µV | 550µA | 80mA | 2.7 V ~ 6 V, ±1.35 V ~ 3 V | -40°C ~ 125°C | Surface Mount | "16-SOIC (0.154"", 3.90mm Width)" | 16-SOIC N
AMP04621 | AMP04621 | http://www.ti.com/lit/ds/symlink/tlv2460a.pdf |  |  | Digikey | 296-7563-1-ND | TLV2463AIDR | TLV2463AIDR | Texas Instruments | IC OPAMP GP 6.4MHZ RRO 14SOIC | General Purpose | 2 | Rail-to-Rail | 1.6 V/µs | 6.4MHz | - | 1.3nA | 500µV | 550µA | 80mA | 2.7 V ~ 6 V, ±1.35 V ~ 3 V | -40°C ~ 125°C | Surface Mount | "14-SOIC (0.154"", 3.90mm Width)" | 14-SOIC
AMP04622 | AMP04622 | http://www.ti.com/lit/ds/symlink/tlv2474.pdf |  |  | Digikey | 296-12009-1-ND | TLV2474IPWPR | TLV2474IPWPR | Texas Instruments | IC OPAMP GP 2.8MHZ RRO 14HTSSOP | General Purpose | 4 | Rail-to-Rail | 1.5 V/µs | 2.8MHz | - | 2.5pA | 250µV | 600µA | 35mA | 2.7 V ~ 6 V, ±1.35 V ~ 3 V | -40°C ~ 125°C | Surface Mount | "14-TSSOP (0.173"", 4.40mm Width) Exposed Pad" | 14-HTSSOP
AMP04623 | AMP04623 | http://www.ti.com/lit/ds/symlink/tlv2460a.pdf |  |  | Digikey | 296-7581-1-ND | TLV2465IPWR | TLV2465IPWR | Texas Instruments | IC OPAMP GP 6.4MHZ RRO 16TSSOP | General Purpose | 4 | Rail-to-Rail | 1.6 V/µs | 6.4MHz | - | 1.3nA | 500µV | 550µA | 80mA | 2.7 V ~ 6 V, ±1.35 V ~ 3 V | -40°C ~ 125°C | Surface Mount | "16-TSSOP (0.173"", 4.40mm Width)" | 16-TSSOP
AMP04624 | AMP04624 | http://www.ti.com/lit/ds/symlink/opa344.pdf |  |  | Digikey | OPA4345EACT-ND | OPA4345EA/250 | OPA4345EA/250 | Texas Instruments | IC OPAMP GP 3MHZ RRO 14TSSOP | General Purpose | 4 | Rail-to-Rail | 2 V/µs | 3MHz | - | 0.2pA | 200µV | 150µA | 15mA | 2.5 V ~ 5.5 V | -40°C ~ 85°C | Surface Mount | "14-TSSOP (0.173"", 4.40mm Width)" | 14-TSSOP
AMP04625 | AMP04625 | http://www.ti.com/lit/ds/symlink/opa725.pdf |  |  | Digikey | 296-15861-1-ND | OPA726AIDGKT | OPA726AIDGKT | Texas Instruments | IC OPAMP GP 20MHZ RRO 8VSSOP | General Purpose | 1 | Rail-to-Rail | 30 V/µs | 20MHz | - | 30pA | 1.2mV | 4.3mA | 40mA | 4 V ~ 12 V, ±2 V ~ 6 V | -40°C ~ 125°C | Surface Mount | "8-TSSOP, 8-MSOP (0.118"", 3.00mm Width)" | 8-VSSOP
AMP04626 | AMP04626 | http://www.ti.com/lit/ds/symlink/opa2889.pdf |  |  | Digikey | 296-22186-1-ND | OPA2889IDGSR | OPA2889IDGSR | Texas Instruments | IC OPAMP VFB 75MHZ 10VSSOP | Voltage Feedback | 2 | - | 250 V/µs | 75MHz | 115MHz | 150nA | 1.5mV | 920µA | 60mA | 2.6 V ~ 12 V, ±1.3 V ~ 6 V | -40°C ~ 85°C | Surface Mount | "10-TFSOP, 10-MSOP (0.118"", 3.00mm Width)" | 10-VSSOP
AMP04627 | AMP04627 | http://www.ti.com/lit/ds/symlink/ths4052.pdf |  |  | Digikey | 296-7535-5-ND | THS4051ID | THS4051ID | Texas Instruments | IC OPAMP VFB 70MHZ 8SOIC | Voltage Feedback | 1 | - | 240 V/µs | - | 70MHz | 2.5µA | 2.5mV | 8.5mA | 100mA | 9 V ~ 32 V, ±4.5 V ~ 16 V | -40°C ~ 85°C | Surface Mount | "8-SOIC (0.154"", 3.90mm Width)" | 8-SOIC
AMP04628 | AMP04628 | http://www.ti.com/lit/ds/symlink/tlv2264a-q1.pdf |  |  | Digikey | 296-24153-1-ND | TLV2264AQPWRQ1 | TLV2264AQPWRQ1 | Texas Instruments | IC OPAMP GP 710KHZ RRO 14TSSOP | General Purpose | 4 | Rail-to-Rail | 0.55 V/µs | 710kHz | - | 1pA | 300µV | 800µA | 50mA | 2.7 V ~ 8 V, ±1.35 V ~ 4 V | -40°C ~ 125°C | Surface Mount | "14-TSSOP (0.173"", 4.40mm Width)" | 14-TSSOP
AMP04629 | AMP04629 | http://www.ti.com/lit/ds/symlink/tlv2450a.pdf |  |  | Digikey | 296-10600-1-ND | TLV2455AIDR | TLV2455AIDR | Texas Instruments | IC OPAMP GP 220KHZ RRO 16SOIC | General Purpose | 4 | Rail-to-Rail | 0.11 V/µs | 220kHz | - | 500pA | 300µV | 23µA | 10mA | 2.7 V ~ 6 V, ±1.35 V ~ 3 V | -40°C ~ 125°C | Surface Mount | "16-SOIC (0.154"", 3.90mm Width)" | 16-SOIC N
AMP04630 | AMP04630 | http://www.ti.com/lit/ds/symlink/tlv2450a.pdf |  |  | Digikey | 296-10602-1-ND | TLV2455AIPWR | TLV2455AIPWR | Texas Instruments | IC OPAMP GP 220KHZ RRO 16TSSOP | General Purpose | 4 | Rail-to-Rail | 0.11 V/µs | 220kHz | - | 500pA | 300µV | 23µA | 10mA | 2.7 V ~ 6 V, ±1.35 V ~ 3 V | -40°C ~ 125°C | Surface Mount | "16-TSSOP (0.173"", 4.40mm Width)" | 16-TSSOP
AMP04631 | AMP04631 | http://www.ti.com/lit/ds/symlink/tlv2782a.pdf |  |  | Digikey | 296-10688-1-ND | TLV2784IDR | TLV2784IDR | Texas Instruments | IC OPAMP GP 8MHZ RRO 14SOIC | General Purpose | 4 | Rail-to-Rail | 5 V/µs | 8MHz | - | 2.5pA | 250µV | 650µA | 23mA | 1.8 V ~ 3.6 V, ±0.9 V ~ 1.8 V | -40°C ~ 125°C | Surface Mount | "14-SOIC (0.154"", 3.90mm Width)" | 14-SOIC
AMP04632 | AMP04632 | http://www.ti.com/lit/ds/symlink/tlv2332.pdf |  |  | Digikey | 296-7470-1-ND | TLV2334IPWR | TLV2334IPWR | Texas Instruments | IC OPAMP GP 525KHZ 14TSSOP | General Purpose | 4 | - | 0.43 V/µs | 525kHz | - | 0.6pA | 1.1mV | 420µA | 30mA | 2 V ~ 8 V, ±1 V ~ 4 V | -40°C ~ 85°C | Surface Mount | "14-TSSOP (0.173"", 4.40mm Width)" | 14-TSSOP
AMP04633 | AMP04633 | http://www.ti.com/lit/ds/symlink/tlc080a.pdf |  |  | Digikey | 296-7282-5-ND | TLC084AIPWP | TLC084AIPWP | Texas Instruments | IC OPAMP GP 10MHZ 20HTSSOP | General Purpose | 4 | - | 19 V/µs | 10MHz | - | 2pA | 390µV | 1.9mA | 57mA | 4.5 V ~ 16 V, ±2.25 V ~ 8 V | -40°C ~ 125°C | Surface Mount | "20-TSSOP (0.173"", 4.40mm Width) Exposed Pad" | 20-HTSSOP
AMP04634 | AMP04634 | http://www.ti.com/lit/ds/symlink/tlv2322.pdf |  |  | Digikey | 296-7461-5-ND | TLV2324ID | TLV2324ID | Texas Instruments | IC OPAMP GP 85KHZ 14SOIC | General Purpose | 4 | - | 0.03 V/µs | 85kHz | - | 0.6pA | 1.1mV | 39µA | 30mA | 2 V ~ 8 V, ±1 V ~ 4 V | -40°C ~ 85°C | Surface Mount | "14-SOIC (0.154"", 3.90mm Width)" | 14-SOIC
AMP04635 | AMP04635 | http://media.digikey.com/pdf/Data%20Sheets/Texas%20Instruments%20PDFs/TLC27M4_M4A_B_Y_27M9.pdf |  |  | Digikey | 296-7428-5-ND | TLC27M9ID | TLC27M9ID | Texas Instruments | IC OPAMP GP 635KHZ 14SOIC | General Purpose | 4 | - | 0.62 V/µs | 635kHz | - | 0.7pA | 220µV | 570µA | 30mA | 3 V ~ 16 V, ±1.5 V ~ 8 V | -40°C ~ 85°C | Surface Mount | "14-SOIC (0.154"", 3.90mm Width)" | 14-SOIC
AMP04636 | AMP04636 | http://www.ti.com/lit/ds/symlink/lmv851.pdf |  |  | Digikey | 296-39795-5-ND | LMV854MT/NOPB | LMV854MT/NOPB | Texas Instruments | IC OPAMP GP 8MHZ RRO 14TSSOP | General Purpose | 4 | Rail-to-Rail | 4.5 V/µs | 8MHz | - | 0.1pA | 260µV | 1.59mA | 65mA | 2.7 V ~ 5.5 V, ±1.35 V ~ 2.75 V | -40°C ~ 125°C | Surface Mount | "14-TSSOP (0.173"", 4.40mm Width)" | 14-TSSOP
AMP04637 | AMP04637 | http://www.ti.com/lit/ds/symlink/ths4052.pdf |  |  | Digikey | 296-7536-1-ND | THS4051IDGNR | THS4051IDGNR | Texas Instruments | IC OPAMP VFB 70MHZ 8MSOP | Voltage Feedback | 1 | - | 240 V/µs | - | 70MHz | 2.5µA | 2.5mV | 8.5mA | 100mA | 9 V ~ 32 V, ±4.5 V ~ 16 V | -40°C ~ 85°C | Surface Mount | "8-TSSOP, 8-MSOP (0.118"", 3.00mm Width) Exposed Pad" | 8-MSOP-PowerPad
AMP04638 | AMP04638 | http://www.ti.com/lit/ds/symlink/opa2381.pdf |  |  | Digikey | 296-17559-1-ND | OPA2381AIDRBT | OPA2381AIDRBT | Texas Instruments | IC OPAMP TRANSIMP 18MHZ 8SON | Transimpedance | 2 | - | 12 V/µs | 18MHz | - | 3pA | 7µV | 800µA | 10mA | 2.7 V ~ 5.5 V, ±1.35 V ~ 2.75 V | -40°C ~ 125°C | Surface Mount | 8-VDFN Exposed Pad | 8-SON Exposed Pad (3x3)
AMP04639 | AMP04639 | http://www.ti.com/lit/ds/symlink/ths7001.pdf |  |  | Digikey | 296-7048-5-ND | THS7001IPWP | THS7001IPWP | Texas Instruments | IC OPAMP PGA 70MHZ 20HTSSOP | Programmable Gain | 1 | - | 85 V/µs | 70MHz | 100MHz | 2.5µA | 1mV | 7mA | 95mA | 9 V ~ 32 V, ±4.5 V ~ 16 V | -40°C ~ 85°C | Surface Mount | "20-TSSOP (0.173"", 4.40mm Width) Exposed Pad" | 20-HTSSOP
AMP04640 | AMP04640 | http://www.ti.com/lit/pdf/slyt099 |  |  | Digikey | 296-13333-5-ND | THS3112ID | THS3112ID | Texas Instruments | IC OPAMP CFA 110MHZ 8SOIC | Current Feedback | 2 | - | 1550 V/µs | - | 110MHz | 330nA | 3mV | 4.9mA | 270mA | 10 V ~ 30 V, ±5 V ~ 15 V | -40°C ~ 85°C | Surface Mount | "8-SOIC (0.154"", 3.90mm Width)" | 8-SOIC
AMP04641 | AMP04641 | http://www.ti.com/lit/ds/symlink/tle2022a-ep.pdf |  |  | Digikey | 296-22421-1-ND | TLE2027MDREP | TLE2027MDREP | Texas Instruments | IC OPAMP GP 13MHZ 8SOIC | General Purpose | 1 | - | 2.8 V/µs | 13MHz | - | 15nA | 20µV | 3.8mA | 50mA | 8 V ~ 38 V, ±4 V ~ 19 V | -55°C ~ 125°C | Surface Mount | "8-SOIC (0.154"", 3.90mm Width)" | 8-SOIC
AMP04642 | AMP04642 | http://www.ti.com/lit/pdf/slyt099 |  |  | Digikey | 296-13335-5-ND | THS3115ID | THS3115ID | Texas Instruments | IC OPAMP CFA 110MHZ 14SOIC | Current Feedback | 2 | - | 1550 V/µs | - | 110MHz | 330nA | 3mV | 4.9mA | 270mA | 10 V ~ 30 V, ±5 V ~ 15 V | -40°C ~ 85°C | Surface Mount | "14-SOIC (0.154"", 3.90mm Width)" | 14-SOIC
AMP04643 | AMP04643 | http://www.ti.com/lit/ds/symlink/ths4012.pdf |  |  | Digikey | 296-10025-1-ND | THS4012IDGNR | THS4012IDGNR | Texas Instruments | IC OPAMP VFB 290MHZ 8MSOP | Voltage Feedback | 1 | - | 310 V/µs | 290MHz | 290MHz | 2µA | 1mV | 7.8mA | 110mA | 9 V ~ 32 V, ±4.5 V ~ 16 V | -40°C ~ 85°C | Surface Mount | "8-TSSOP, 8-MSOP (0.118"", 3.00mm Width) Exposed Pad" | 8-MSOP-PowerPad
AMP04644 | AMP04644 | http://www.ti.com/lit/ds/symlink/opa4820.pdf |  |  | Digikey | 296-17560-1-ND | OPA4820IPWT | OPA4820IPWT | Texas Instruments | IC OPAMP VFB 250MHZ 14TSSOP | Voltage Feedback | 4 | - | 240 V/µs | 250MHz | 650MHz | 9µA | 250µV | 22.6mA | 85mA | 4 V ~ 12.6 V, ±2 V ~ 6.3 V | -40°C ~ 85°C | Surface Mount | "14-TSSOP (0.173"", 4.40mm Width)" | 14-TSSOP
AMP04645 | AMP04645 | http://www.ti.com/lit/ds/symlink/ths3201-ep.pdf |  |  | Digikey | 296-18133-1-ND | THS3201MDGNREP | THS3201MDGNREP | Texas Instruments | IC OPAMP CFA 1.8GHZ 8MSOP | Current Feedback | 1 | - | 9800 V/µs | - | 1.8GHz | 14µA | 700µV | 14mA | 115mA | 6.6 V ~ 15 V, ±3.3 V ~ 7.5 V | -55°C ~ 125°C | Surface Mount | "8-TSSOP, 8-MSOP (0.118"", 3.00mm Width) Exposed Pad" | 8-MSOP-PowerPad
AMP04646 | AMP04646 | http://www.ti.com/lit/ds/symlink/lmh6553.pdf |  |  | Digikey | LMH6553SDE/NOPBCT-ND | LMH6553SDE/NOPB | LMH6553SDE/NOPB | Texas Instruments | IC OPAMP CFA 900MHZ 8WSON | Current Feedback | 1 | Differential | 2300 V/µs | - | 900MHz | 50µA | - | 29.1mA | 120mA | 4.5 V ~ 12 V, ±2.25 V ~ 6 V | -40°C ~ 125°C | Surface Mount | 8-WFDFN Exposed Pad | 8-WSON (3x2.5)
AMP04647 | AMP04647 | http://www.ti.com/lit/ds/symlink/opa4820.pdf |  |  | Digikey | 296-17590-5-ND | OPA4820ID | OPA4820ID | Texas Instruments | IC OPAMP VFB 250MHZ 14SOIC | Voltage Feedback | 4 | - | 240 V/µs | 250MHz | 650MHz | 9µA | 250µV | 22.6mA | 85mA | 4 V ~ 12.6 V, ±2 V ~ 6.3 V | -40°C ~ 85°C | Surface Mount | "14-SOIC (0.154"", 3.90mm Width)" | 14-SOIC
AMP04648 | AMP04648 | http://www.ti.com/lit/ds/symlink/opa2131.pdf |  |  | Digikey | 296-38196-1-ND | OPA4131UA/1K | OPA4131UA/1K | Texas Instruments | IC OPAMP GP 4MHZ 16SOIC | General Purpose | 4 | - | 10 V/µs | 4MHz | - | 5pA | 200µV | 1.5mA | 25mA | 9 V ~ 36 V, ±4.5 V ~ 18 V | -40°C ~ 85°C | Surface Mount | "16-SOIC (0.295"", 7.50mm Width)" | 16-SOIC
AMP04649 | AMP04649 | http://www.ti.com/lit/ds/symlink/ths4131.pdf |  |  | Digikey | 296-10044-1-ND | THS4130IDGNR | THS4130IDGNR | Texas Instruments | IC OPAMP DIFF 225MHZ 8MSOP | Differential | 1 | Differential | 52 V/µs | 225MHz | 150MHz | 2µA | 200µV | 12.3mA | 85mA | 4 V ~ 33 V, ±2 V ~ 16.5 V | -40°C ~ 85°C | Surface Mount | "8-TSSOP, 8-MSOP (0.118"", 3.00mm Width) Exposed Pad" | 8-MSOP-PowerPad
AMP04650 | AMP04650 | http://www.ti.com/lit/ds/symlink/opa2846.pdf |  |  | Digikey | 296-16853-5-ND | OPA2846ID | OPA2846ID | Texas Instruments | IC OPAMP VFB 1.65GHZ 8SOIC | Voltage Feedback | 2 | - | 600 V/µs | 1.65GHz | - | 10µA | 150µV | 25.2mA | 80mA | 5 V ~ 12 V, ±2.5 V ~ 6 V | -40°C ~ 85°C | Surface Mount | "8-SOIC (0.154"", 3.90mm Width)" | 8-SOIC
AMP04651 | AMP04651 | http://www.ti.com/lit/pdf/slyt099 |  |  | Digikey | 296-13336-5-ND | THS3115IPWP | THS3115IPWP | Texas Instruments | IC OPAMP CFA 110MHZ 14HTSSOP | Current Feedback | 2 | - | 1550 V/µs | - | 110MHz | 330nA | 3mV | 4.9mA | 270mA | 10 V ~ 30 V, ±5 V ~ 15 V | -40°C ~ 85°C | Surface Mount | "14-TSSOP (0.173"", 4.40mm Width) Exposed Pad" | 14-HTSSOP
AMP04652 | AMP04652 | http://www.ti.com/lit/ds/symlink/opa3690.pdf |  |  | Digikey | OPA3690ID-ND | OPA3690ID | OPA3690ID | Texas Instruments | IC OPAMP VFB 300MHZ 16SOIC | Voltage Feedback | 3 | - | 1800 V/µs | 300MHz | 500MHz | 5µA | 1mV | 16.5mA | 190mA | 5 V ~ 12 V, ±2.5 V ~ 6 V | -40°C ~ 85°C | Surface Mount | "16-SOIC (0.154"", 3.90mm Width)" | 16-SOIC N
AMP04653 | AMP04653 | http://www.ti.com/lit/ds/symlink/opa4684.pdf |  |  | Digikey | 296-13649-1-ND | OPA4684IPWT | OPA4684IPWT | Texas Instruments | IC OPAMP CFA 1.9GHZ 14TSSOP | Current Feedback | 4 | - | 780 V/µs | 1.9GHz | 250MHz | 5µA | 1.5mV | 1.7mA | 160mA | 5 V ~ 12 V, ±2.5 V ~ 6 V | -40°C ~ 85°C | Surface Mount | "14-TSSOP (0.173"", 4.40mm Width)" | 14-TSSOP
AMP04654 | AMP04654 | http://www.ti.com/lit/ds/symlink/ths4141.pdf |  |  | Digikey | 296-10049-1-ND | THS4140IDGNR | THS4140IDGNR | Texas Instruments | IC OPAMP DIFF 205MHZ 8MSOP | Differential | 1 | Differential | 450 V/µs | 205MHz | 160MHz | 5.1µA | 1mV | 13.2mA | 85mA | 4 V ~ 33 V, ±2 V ~ 16.5 V | -40°C ~ 85°C | Surface Mount | "8-TSSOP, 8-MSOP (0.118"", 3.00mm Width) Exposed Pad" | 8-MSOP-PowerPad
AMP04655 | AMP04655 | http://www.ti.com/lit/ds/symlink/ths4141.pdf |  |  | Digikey | 296-12302-1-ND | THS4141IDGNR | THS4141IDGNR | Texas Instruments | IC OPAMP DIFF 205MHZ 8MSOP | Differential | 1 | Differential | 450 V/µs | 205MHz | 160MHz | 5.1µA | 1mV | 13.2mA | 85mA | 4 V ~ 33 V, ±2 V ~ 16.5 V | -40°C ~ 85°C | Surface Mount | "8-TSSOP, 8-MSOP (0.118"", 3.00mm Width) Exposed Pad" | 8-MSOP-PowerPad
AMP04656 | AMP04656 | http://www.ti.com/lit/ds/symlink/opa4684.pdf |  |  | Digikey | 296-13648-5-ND | OPA4684ID | OPA4684ID | Texas Instruments | IC OPAMP CFA 1.9GHZ 14SOIC | Current Feedback | 4 | - | 780 V/µs | 1.9GHz | 250MHz | 5µA | 1.5mV | 1.7mA | 160mA | 5 V ~ 12 V, ±2.5 V ~ 6 V | -40°C ~ 85°C | Surface Mount | "14-SOIC (0.154"", 3.90mm Width)" | 14-SOIC
AMP04657 | AMP04657 | http://www.ti.com/lit/ds/symlink/ths4524.pdf |  |  | Digikey | 296-24593-5-ND | THS4524IDBT | THS4524IDBT | Texas Instruments | IC OPAMP DIFF 95MHZ RRO 38TSSOP | Differential | 4 | Differential, Rail-to-Rail | 600 V/µs | 95MHz | 145MHz | 700nA | 240µV | 1.14mA | 55mA | 2.5 V ~ 5.5 V, ±1.25 V ~ 2.75 V | -40°C ~ 85°C | Surface Mount | "38-TFSOP (0.173"", 4.40mm Width)" | 38-TSSOP
AMP04658 | AMP04658 | http://www.ti.com/lit/ds/symlink/lmh6515.pdf |  |  | Digikey | LMH6515SQ/NOPBCT-ND | LMH6515SQ/NOPB | LMH6515SQ/NOPB | Texas Instruments | IC OPAMP VGA 600MHZ 16WQFN | Variable Gain | 1 | Differential | - | - | 600MHz | - | - | 107mA | - | 4 V ~ 5.25 V | -40°C ~ 85°C | Surface Mount | 16-WFQFN Exposed Pad | 16-WQFN (4x4)
AMP04659 | AMP04659 | http://www.ti.com/lit/ds/symlink/lmh6502.pdf |  |  | Digikey | 296-39781-5-ND | LMH6502MT/NOPB | LMH6502MT/NOPB | Texas Instruments | IC OPAMP VGA 130MHZ 14TSSOP | Variable Gain | 1 | - | 1800 V/µs | - | 130MHz | 9µA | - | 27mA | 90mA | 5 V ~ 12 V, ±2.5 V ~ 6 V | -40°C ~ 85°C | Surface Mount | "14-TSSOP (0.173"", 4.40mm Width)" | 14-TSSOP
AMP04660 | AMP04660 | http://www.ti.com/lit/ds/symlink/ths4032.pdf |  |  | Digikey | 296-7526-1-ND | THS4032IDGNR | THS4032IDGNR | Texas Instruments | IC OPAMP VFB 100MHZ 8MSOP | Voltage Feedback | 2 | - | 100 V/µs | - | 100MHz | 3µA | 500µV | 8.5mA | 90mA | 9 V ~ 32 V, ±4.5 V ~ 16 V | -40°C ~ 85°C | Surface Mount | "8-TSSOP, 8-MSOP (0.118"", 3.00mm Width) Exposed Pad" | 8-MSOP-PowerPad
AMP04661 | AMP04661 | http://www.ti.com/lit/ds/symlink/opa3691.pdf |  |  | Digikey | 296-36958-1-ND | OPA3691IDBQT | OPA3691IDBQT | Texas Instruments | IC OPAMP CFA 2GHZ 16SSOP | Current Feedback | 3 | - | 2100 V/µs | 2GHz | 280MHz | 15µA | 800µV | 15.3mA | 190mA | 5 V ~ 12 V, ±2.5 V ~ 6 V | -40°C ~ 85°C | Surface Mount | "16-SSOP (0.154"", 3.90mm Width)" | 16-SSOP
AMP04662 | AMP04662 | http://www.ti.com/lit/ds/symlink/opa3691.pdf |  |  | Digikey | OPA3691ID-ND | OPA3691ID | OPA3691ID | Texas Instruments | IC OPAMP CFA 2GHZ 16SOIC | Current Feedback | 3 | - | 2100 V/µs | 2GHz | 280MHz | 15µA | 800µV | 15.3mA | 190mA | 5 V ~ 12 V, ±2.5 V ~ 6 V | -40°C ~ 85°C | Surface Mount | "16-SOIC (0.154"", 3.90mm Width)" | 16-SOIC N
AMP04663 | AMP04663 | http://www.ti.com/lit/ds/symlink/ths3062.pdf |  |  | Digikey | 296-13613-5-ND | THS3061DGN | THS3061DGN | Texas Instruments | IC OPAMP CFA 2.2GHZ 8MSOP | Current Feedback | 1 | - | 7000 V/µs | 2.2GHz | 300MHz | 6µA | 700µV | 8.3mA | 145mA | 10 V ~ 30 V, ±5 V ~ 15 V | -40°C ~ 85°C | Surface Mount | "8-TSSOP, 8-MSOP (0.118"", 3.00mm Width) Exposed Pad" | 8-MSOP-PowerPad
AMP04664 | AMP04664 | http://www.ti.com/lit/ds/symlink/ths4131.pdf |  |  | Digikey | 296-17881-5-ND | THS4131IDGK | THS4131IDGK | Texas Instruments | IC OPAMP DIFF 225MHZ 8VSSOP | Differential | 1 | Differential | 52 V/µs | 225MHz | 150MHz | 2µA | 200µV | 12.3mA | 85mA | 4 V ~ 33 V, ±2 V ~ 16.5 V | -40°C ~ 85°C | Surface Mount | "8-TSSOP, 8-MSOP (0.118"", 3.00mm Width)" | 8-VSSOP
AMP04665 | AMP04665 | http://www.ti.com/lit/ds/symlink/opa2227-ep.pdf |  |  | Digikey | 296-36696-1-ND | OPA2227MDREP | OPA2227MDREP | Texas Instruments | IC OPAMP GP 8MHZ 8SOIC | General Purpose | 2 | - | 2.3 V/µs | 8MHz | - | 2.5nA | 5µV | 3.7mA | 45mA | 5 V ~ 36 V, ±2.5 V ~ 18 V | -55°C ~ 125°C | Surface Mount | "8-SOIC (0.154"", 3.90mm Width)" | 8-SOIC
AMP04666 | AMP04666 | http://www.ti.com/lit/ds/symlink/lt1014d-ep.pdf |  |  | Digikey | 296-24002-1-ND | LT1014DMDWREP | LT1014DMDWREP | Texas Instruments | IC OPAMP GP 1MHZ 16SOIC | General Purpose | 4 | - | 0.4 V/µs | 1MHz | - | 15nA | 90µV | 300µA | - | 4 V ~ 44 V, ±2 V ~ 22 V | -55°C ~ 125°C | Surface Mount | "16-SOIC (0.295"", 7.50mm Width)" | 16-SOIC
AMP04667 | AMP04667 | http://www.ti.com/lit/ds/symlink/tlc2274.pdf |  |  | Digikey | 296-34339-5-ND | TLC2272AMDG4 | TLC2272AMDG4 | Texas Instruments | IC OPAMP GP 2.25MHZ RRO 8SOIC | General Purpose | 2 | Rail-to-Rail | 3.6 V/µs | 2.25MHz | - | 1pA | 300µV | 2.4mA | 50mA | 4.4 V ~ 16 V, ±2.2 V ~ 8 V | -55°C ~ 125°C | Surface Mount | "8-SOIC (0.154"", 3.90mm Width)" | 8-SOIC
AMP04668 | AMP04668 | http://www.ti.com/lit/ds/symlink/lmc6492.pdf |  |  | Digikey | 296-35142-5-ND | LMC6492BEM/NOPB | LMC6492BEM/NOPB | Texas Instruments | IC OPAMP GP 1.5MHZ RRO 8SOIC | General Purpose | 2 | Rail-to-Rail | 1.3 V/µs | 1.5MHz | - | 0.15pA | 110µV | 1.3mA | 30mA | 2.5 V ~ 15.5 V, ±1.25 V ~ 7.75 V | -40°C ~ 125°C | Surface Mount | "8-SOIC (0.154"", 3.90mm Width)" | 8-SOIC
AMP04669 | AMP04669 | http://www.ti.com/lit/ds/symlink/opa4342.pdf |  |  | Digikey | OPA4342EACT-ND | OPA4342EA/250 | OPA4342EA/250 | Texas Instruments | IC OPAMP GP 1MHZ RRO 14TSSOP | General Purpose | 4 | Rail-to-Rail | 1 V/µs | 1MHz | - | 0.2pA | 1mV | 150µA | 15mA | 2.7 V ~ 5.5 V, ±1.35 V ~ 2.75 V | -40°C ~ 85°C | Surface Mount | "14-TSSOP (0.173"", 4.40mm Width)" | 14-TSSOP
AMP04670 | AMP04670 | http://www.ti.com/lit/ds/symlink/lmc6044.pdf |  |  | Digikey | LMC6044IM/NOPB-ND | LMC6044IM/NOPB | LMC6044IM/NOPB | Texas Instruments | IC OPAMP GP 100KHZ RRO 14SOIC | General Purpose | 4 | Rail-to-Rail | 0.02 V/µs | 100kHz | - | 0.002pA | 1mV | 52µA | 40mA | 4.5 V ~ 15.5 V, ±2.25 V ~ 7.75 V | -40°C ~ 85°C | Surface Mount | "14-SOIC (0.154"", 3.90mm Width)" | 14-SOICN
AMP04671 | AMP04671 | http://www.ti.com/lit/ds/symlink/lpc662.pdf |  |  | Digikey | LPC662IM/NOPB-ND | LPC662IM/NOPB | LPC662IM/NOPB | Texas Instruments | IC OPAMP GP 350KHZ RRO 8SOIC | General Purpose | 2 | Rail-to-Rail | 0.11 V/µs | 350kHz | - | 0.002pA | 1mV | 86µA | 40mA | 4.75 V ~ 15.5 V, ±2.38 V ~ 7.75 V | -40°C ~ 85°C | Surface Mount | "8-SOIC (0.154"", 3.90mm Width)" | 8-SOIC
AMP04672 | AMP04672 | http://www.analog.com/media/en/technical-documentation/data-sheets/AD8502_8504.pdf |  |  | Digikey | AD8502ARJZ-R2CT-ND | AD8502ARJZ-R2 | AD8502ARJZ-R2 | Analog Devices Inc | IC OPAMP GP 7KHZ RRO SOT23-8 | General Purpose | 2 | Rail-to-Rail | 0.004 V/µs | 7kHz | - | 1pA | 500µV | 750nA | 5mA | 1.8 V ~ 5.5 V, ±0.9 V ~ 2.75 V | -40°C ~ 125°C | Surface Mount | SOT-23-8 | SOT-23-8
AMP04673 | AMP04673 | http://www.ti.com/lit/ds/symlink/lmp2011.pdf |  |  | Digikey | LMP2011MA/NOPB-ND | LMP2011MA/NOPB | LMP2011MA/NOPB | Texas Instruments | IC OPAMP GP 3MHZ RRO 8SOIC | General Purpose | 1 | Rail-to-Rail | 4 V/µs | 3MHz | - | 3pA | 0.12µV | 930µA | 17mA | 2.7 V ~ 5.25 V | -40°C ~ 125°C | Surface Mount | "8-SOIC (0.154"", 3.90mm Width)" | 8-SOIC
AMP04674 | AMP04674 | http://www.ti.com/lit/ds/symlink/lmp8602.pdf |  |  | Digikey | LMP8603MA/NOPB-ND | LMP8603MA/NOPB | LMP8603MA/NOPB | Texas Instruments | IC OPAMP CURR SENSE 60KHZ 8SOIC | Current Sense | 1 | - | 0.83 V/µs | 60kHz | - | 0.04pA | 150µV | 1.1mA | 48mA | 3 V ~ 5.5 V | -40°C ~ 125°C | Surface Mount | "8-SOIC (0.154"", 3.90mm Width)" | 8-SOIC
AMP04675 | AMP04675 | http://www.ti.com/lit/ds/symlink/opa137.pdf |  |  | Digikey | OPA137NCT-ND | OPA137N/250 | OPA137N/250 | Texas Instruments | IC OPAMP GP 1MHZ SOT23-5 | General Purpose | 1 | - | 3.5 V/µs | 1MHz | - | 5pA | 1.5mV | 220µA | 60mA | 4.5 V ~ 36 V, ±2.25 V ~ 18 V | -40°C ~ 85°C | Surface Mount | SC-74A, SOT-753 | SOT-23-5
AMP04676 | AMP04676 | http://www.ti.com/lit/ds/symlink/lmp2231.pdf |  |  | Digikey | LMP2231AMFE/NOPBCT-ND | LMP2231AMFE/NOPB | LMP2231AMFE/NOPB | Texas Instruments | IC OPAMP GP 130KHZ RRO SOT23-5 | General Purpose | 1 | Rail-to-Rail | 0.058 V/µs | 130kHz | - | 0.02pA | 10µV | 10µA | 30mA | 1.6 V ~ 5.5 V | -40°C ~ 125°C | Surface Mount | SC-74A, SOT-753 | SOT-23-5
AMP04677 | AMP04677 | http://www.ti.com/lit/ds/symlink/lmp8602.pdf |  |  | Digikey | LMP8602MA/NOPB-ND | LMP8602MA/NOPB | LMP8602MA/NOPB | Texas Instruments | IC OPAMP CURR SENSE 60KHZ 8SOIC | Current Sense | 1 | - | 0.83 V/µs | 60kHz | - | 0.04pA | 150µV | 1.1mA | 48mA | 3 V ~ 5.5 V | -40°C ~ 125°C | Surface Mount | "8-SOIC (0.154"", 3.90mm Width)" | 8-SOIC
AMP04678 | AMP04678 | http://www.ti.com/lit/ds/symlink/lme49880.pdf |  |  | Digikey | LME49880MR/NOPB-ND | LME49880MR/NOPB | LME49880MR/NOPB | Texas Instruments | IC OPAMP AUDIO 25MHZ 8SOPWRPAD | Audio | 2 | - | 17 V/µs | 25MHz | - | 5pA | 5mV | 14mA | 26mA | ±5 V ~ 17 V | -40°C ~ 85°C | Surface Mount | "8-SOIC (0.154"", 3.90mm Width) Exposed Pad" | 8-SO PowerPad
AMP04679 | AMP04679 | http://www.ti.com/lit/ds/symlink/lmp2231.pdf |  |  | Digikey | LMP2231AMA/NOPB-ND | LMP2231AMA/NOPB | LMP2231AMA/NOPB | Texas Instruments | IC OPAMP GP 130KHZ RRO 8SOIC | General Purpose | 1 | Rail-to-Rail | 0.058 V/µs | 130kHz | - | 0.02pA | 10µV | 10µA | 30mA | 1.6 V ~ 5.5 V | -40°C ~ 125°C | Surface Mount | "8-SOIC (0.154"", 3.90mm Width)" | 8-SOIC
AMP04680 | AMP04680 | http://www.ti.com/lit/ds/symlink/buf602.pdf |  |  | Digikey | 296-19309-5-ND | BUF602ID | BUF602ID | Texas Instruments | IC OPAMP BUFFER 1GHZ 8SOIC | Buffer | 1 | - | 8000 V/µs | 1GHz | - | 3µA | 16mV | 5.8mA | 60mA | 2.8 V ~ 12.6 V, ±1.4 V ~ 6.3 V | -45°C ~ 85°C | Surface Mount | "8-SOIC (0.154"", 3.90mm Width)" | 8-SOIC
AMP04681 | AMP04681 | http://www.ti.com/lit/ds/symlink/opa4171.pdf |  |  | Digikey | 296-33476-5-ND | OPA4171AID | OPA4171AID | Texas Instruments | IC OPAMP GP 3MHZ RRO 14SOIC | General Purpose | 4 | Rail-to-Rail | 1.5 V/µs | 3MHz | - | 8pA | 250µV | 475µA | 35mA | 2.7 V ~ 36 V, ±1.35 V ~ 18 V | -40°C ~ 125°C | Surface Mount | "14-SOIC (0.154"", 3.90mm Width)" | 14-SOIC
AMP04682 | AMP04682 | http://www.ti.com/lit/ds/symlink/opa2381.pdf |  |  | Digikey | 296-17413-1-ND | OPA2381AIDGKT | OPA2381AIDGKT | Texas Instruments | IC OPAMP TRANSIMP 18MHZ 8VSSOP | Transimpedance | 2 | - | 12 V/µs | 18MHz | - | 3pA | 7µV | 800µA | 10mA | 2.7 V ~ 5.5 V, ±1.35 V ~ 2.75 V | -40°C ~ 125°C | Surface Mount | "8-TSSOP, 8-MSOP (0.118"", 3.00mm Width)" | 8-VSSOP
AMP04683 | AMP04683 | http://www.ti.com/lit/ds/symlink/opa4330.pdf |  |  | Digikey | 296-27656-1-ND | OPA4330AIPWR | OPA4330AIPWR | Texas Instruments | IC OPAMP CHOPPER 350KHZ 14TSSOP | Zero-Drift | 4 | Rail-to-Rail | 0.16 V/µs | 350kHz | - | 200pA | 8µV | 21µA | 5mA | 1.8 V ~ 5.5 V, ±0.9 V ~ 2.75 V | -40°C ~ 125°C | Surface Mount | "14-TSSOP (0.173"", 4.40mm Width)" | 14-TSSOP
AMP04684 | AMP04684 | http://www.ti.com/lit/ds/symlink/lmp8602.pdf |  |  | Digikey | LMP8603QMA/NOPB-ND | LMP8603QMA/NOPB | LMP8603QMA/NOPB | Texas Instruments | IC OPAMP CURR SENSE 60KHZ 8SOIC | Current Sense | 1 | - | 0.83 V/µs | 60kHz | - | 0.04pA | 150µV | 1.1mA | 48mA | 3 V ~ 5.5 V | -40°C ~ 125°C | Surface Mount | "8-SOIC (0.154"", 3.90mm Width)" | 8-SOIC
AMP04685 | AMP04685 | http://www.ti.com/lit/ds/symlink/lmp8602.pdf |  |  | Digikey | LMP8602QMME/NOPBCT-ND | LMP8602QMME/NOPB | LMP8602QMME/NOPB | Texas Instruments | IC OPAMP CURR SENSE 60KHZ 8VSSOP | Current Sense | 1 | - | 0.83 V/µs | 60kHz | - | 0.04pA | 150µV | 1.1mA | 48mA | 3 V ~ 5.5 V | -40°C ~ 125°C | Surface Mount | "8-TSSOP, 8-MSOP (0.118"", 3.00mm Width)" | 8-VSSOP
AMP04686 | AMP04686 | http://www.ti.com/lit/ds/symlink/lmp8602.pdf |  |  | Digikey | LMP8603QMME/NOPBCT-ND | LMP8603QMME/NOPB | LMP8603QMME/NOPB | Texas Instruments | IC OPAMP CURR SENSE 60KHZ 8VSSOP | Current Sense | 1 | - | 0.83 V/µs | 60kHz | - | 0.04pA | 150µV | 1.1mA | 48mA | 3 V ~ 5.5 V | -40°C ~ 125°C | Surface Mount | "8-TSSOP, 8-MSOP (0.118"", 3.00mm Width)" | 8-VSSOP
AMP04687 | AMP04687 | http://www.ti.com/lit/ds/symlink/tlv2770a.pdf |  |  | Digikey | 296-7600-1-ND | TLV2773IDR | TLV2773IDR | Texas Instruments | IC OPAMP GP 5.1MHZ RRO 14SOIC | General Purpose | 2 | Rail-to-Rail | 10.5 V/µs | 5.1MHz | - | 2pA | 700µV | 1mA | 50mA | 2.5 V ~ 5.5 V, ±1.25 V ~ 2.75 V | -40°C ~ 125°C | Surface Mount | "14-SOIC (0.154"", 3.90mm Width)" | 14-SOIC
AMP04688 | AMP04688 | http://www.ti.com/lit/ds/symlink/tlv2782a.pdf |  |  | Digikey | 296-10685-1-ND | TLV2783IDGSR | TLV2783IDGSR | Texas Instruments | IC OPAMP GP 8MHZ RRO 10VSSOP | General Purpose | 2 | Rail-to-Rail | 5 V/µs | 8MHz | - | 2.5pA | 250µV | 650µA | 23mA | 1.8 V ~ 3.6 V, ±0.9 V ~ 1.8 V | -40°C ~ 125°C | Surface Mount | "10-TFSOP, 10-MSOP (0.118"", 3.00mm Width)" | 10-VSSOP
AMP04689 | AMP04689 | http://www.ti.com/lit/ds/symlink/tlv2442a.pdf |  |  | Digikey | 296-10563-1-ND | TLV2444AIPWR | TLV2444AIPWR | Texas Instruments | IC OPAMP GP 1.81MHZ RRO 14TSSOP | General Purpose | 4 | Rail-to-Rail | 1.4 V/µs | 1.81MHz | - | 1pA | 300µV | 750µA | 50mA | 2.7 V ~ 10 V, ±1.35 V ~ 5 V | -40°C ~ 85°C | Surface Mount | "14-TSSOP (0.173"", 4.40mm Width)" | 14-TSSOP
AMP04690 | AMP04690 | http://www.ti.com/lit/ds/symlink/tlv2472a-q1.pdf |  |  | Digikey | 296-22846-1-ND | TLV2472AQDRG4Q1 | TLV2472AQDRG4Q1 | Texas Instruments | IC OPAMP GP 2.8MHZ RRO 8SOIC | General Purpose | 2 | Rail-to-Rail | 1.5 V/µs | 2.8MHz | - | 2.5pA | 250µV | 600µA | 35mA | 2.7 V ~ 6 V, ±1.35 V ~ 3 V | -40°C ~ 125°C | Surface Mount | "8-SOIC (0.154"", 3.90mm Width)" | 8-SOIC
AMP04691 | AMP04691 | http://www.ti.com/lit/ds/symlink/tlv2770a.pdf |  |  | Digikey | 296-7599-1-ND | TLV2773IDGSR | TLV2773IDGSR | Texas Instruments | IC OPAMP GP 5.1MHZ RRO 10VSSOP | General Purpose | 2 | Rail-to-Rail | 10.5 V/µs | 5.1MHz | - | 2pA | 700µV | 1mA | 50mA | 2.5 V ~ 5.5 V, ±1.25 V ~ 2.75 V | -40°C ~ 125°C | Surface Mount | "10-TFSOP, 10-MSOP (0.118"", 3.00mm Width)" | 10-VSSOP
AMP04692 | AMP04692 | http://www.ti.com/lit/ds/symlink/tlv2474-q1.pdf |  |  | Digikey | 296-36991-1-ND | TLV2474QPWPRQ1 | TLV2474QPWPRQ1 | Texas Instruments | IC OPAMP GP R-R 2.8MHZ 14HTSSOP | General Purpose | 4 | Rail-to-Rail | 1.5 V/µs | 2.8MHz | - | 2.5pA | 250µV | 600µA | 35mA | 2.7 V ~ 6 V, ±1.35 V ~ 3 V | -40°C ~ 125°C | Surface Mount | "14-TSSOP (0.173"", 4.40mm Width) Exposed Pad" | 14-HTSSOP
AMP04693 | AMP04693 | http://www.ti.com/lit/ds/symlink/tlv2474-q1.pdf |  |  | Digikey | 296-38280-1-ND | TLV2474QDRQ1 | TLV2474QDRQ1 | Texas Instruments | IC OPAMP GP 2.8MHZ RRO 14SOIC | General Purpose | 4 | Rail-to-Rail | 1.5 V/µs | 2.8MHz | - | 2.5pA | 250µV | 600µA | 35mA | 2.7 V ~ 6 V, ±1.35 V ~ 3 V | -40°C ~ 125°C | Surface Mount | "14-SOIC (0.154"", 3.90mm Width)" | 14-SOIC
AMP04694 | AMP04694 | http://www.ti.com/lit/ds/symlink/opa705.pdf |  |  | Digikey | 296-17095-1-ND | OPA4705EA/250 | OPA4705EA/250 | Texas Instruments | IC OPAMP GP 1MHZ RRO 14TSSOP | General Purpose | 4 | Rail-to-Rail | 0.6 V/µs | 1MHz | - | 1pA | 500µV | 160µA | 10mA | 4 V ~ 12 V, ±2 V ~ 6 V | -40°C ~ 85°C | Surface Mount | "14-TSSOP (0.173"", 4.40mm Width)" | 14-TSSOP
AMP04695 | AMP04695 | http://www.ti.com/lit/ds/symlink/lmh6682.pdf |  |  | Digikey | LMH6683MT/NOPB-ND | LMH6683MT/NOPB | LMH6683MT/NOPB | Texas Instruments | IC OPAMP VFB 190MHZ 14TSSOP | Voltage Feedback | 3 | - | 940 V/µs | - | 190MHz | 5µA | 1mV | 6.5mA | 85mA | 3 V ~ 12 V, ±1.5 V ~ 6 V | -40°C ~ 85°C | Surface Mount | "14-TSSOP (0.173"", 4.40mm Width)" | 14-TSSOP
AMP04696 | AMP04696 | http://www.ti.com/lit/ds/symlink/tlc070a.pdf |  |  | Digikey | 296-7241-5-ND | TLC074AIPWP | TLC074AIPWP | Texas Instruments | IC OPAMP GP 10MHZ 20HTSSOP | General Purpose | 4 | - | 19 V/µs | 10MHz | - | 1.5pA | 390µV | 2.1mA | 57mA | 4.5 V ~ 16 V, ±2.25 V ~ 8 V | -40°C ~ 125°C | Surface Mount | "20-TSSOP (0.173"", 4.40mm Width) Exposed Pad" | 20-HTSSOP
AMP04697 | AMP04697 | http://www.ti.com/lit/ds/symlink/tlv2460a.pdf |  |  | Digikey | 296-14050-5-ND | TLV2464AIPW | TLV2464AIPW | Texas Instruments | IC OPAMP GP 6.4MHZ RRO 14TSSOP | General Purpose | 4 | Rail-to-Rail | 1.6 V/µs | 6.4MHz | - | 1.3nA | 500µV | 550µA | 80mA | 2.7 V ~ 6 V, ±1.35 V ~ 3 V | -40°C ~ 125°C | Surface Mount | "14-TSSOP (0.173"", 4.40mm Width)" | 14-TSSOP
AMP04698 | AMP04698 | http://www.ti.com/lit/ds/symlink/tlv2462a-q1.pdf |  |  | Digikey | 296-29380-1-ND | TLV2462AQPWRG4Q1 | TLV2462AQPWRG4Q1 | Texas Instruments | IC OPAMP GP 6.4MHZ RRO 8TSSOP | General Purpose | 2 | Rail-to-Rail | 1.6 V/µs | 6.4MHz | - | 1.3nA | 150µV | 550µA | 80mA | 2.7 V ~ 6 V, ±1.35 V ~ 3 V | -40°C ~ 125°C | Surface Mount | "8-TSSOP (0.173"", 4.40mm Width)" | 8-TSSOP
AMP04699 | AMP04699 | http://www.ti.com/lit/ds/symlink/tlv2470a.pdf |  |  | Digikey | 296-10618-1-ND | TLV2473AIDR | TLV2473AIDR | Texas Instruments | IC OPAMP GP 2.8MHZ RRO 14SOIC | General Purpose | 2 | Rail-to-Rail | 1.5 V/µs | 2.8MHz | - | 2.5pA | 250µV | 600µA | 35mA | 2.7 V ~ 6 V, ±1.35 V ~ 3 V | -40°C ~ 125°C | Surface Mount | "14-SOIC (0.154"", 3.90mm Width)" | 14-SOIC
AMP04700 | AMP04700 | http://www.ti.com/lit/ds/symlink/tle2141-ep.pdf |  |  | Digikey | 296-23473-1-ND | TLE2141MDREP | TLE2141MDREP | Texas Instruments | IC OPAMP GP 5.9MHZ 8SOIC | General Purpose | 1 | - | 45 V/µs | 5.9MHz | - | 700nA | 200µV | 3.5mA | 50mA | 4 V ~ 44 V, ±2 V ~ 22 V | -55°C ~ 125°C | Surface Mount | "8-SOIC (0.154"", 3.90mm Width)" | 8-SOIC
AMP04701 | AMP04701 | http://www.ti.com/lit/ds/symlink/tle2072a-q1.pdf |  |  | Digikey | 296-22580-1-ND | TLE2072AQDRG4Q1 | TLE2072AQDRG4Q1 | Texas Instruments | IC OPAMP JFET 10MHZ 8SOIC | J-FET | 2 | - | 45 V/µs | 10MHz | - | 20pA | 700µV | 3.1mA | 48mA | 4.5 V ~ 38 V, ±2.25 V ~ 19 V | -40°C ~ 125°C | Surface Mount | "8-SOIC (0.154"", 3.90mm Width)" | 8-SOIC
AMP04702 | AMP04702 | http://www.ti.com/lit/ds/symlink/opa4364-q1.pdf |  |  | Digikey | 296-24548-1-ND | OPA4364AQDRQ1 | OPA4364AQDRQ1 | Texas Instruments | IC OPAMP GP 7MHZ RRO 14SOIC | General Purpose | 4 | Rail-to-Rail | 5 V/µs | 7MHz | - | 1pA | 1mV | 1.1mA | 85mA | 1.8 V ~ 5.5 V, ±0.9 V ~ 2.75 V | -40°C ~ 125°C | Surface Mount | "14-SOIC (0.154"", 3.90mm Width)" | 14-SOIC
AMP04703 | AMP04703 | http://www.ti.com/lit/ds/symlink/tlc070a.pdf |  |  | Digikey | 296-7254-5-ND | TLC075IPWP | TLC075IPWP | Texas Instruments | IC OPAMP GP 10MHZ 20HTSSOP | General Purpose | 4 | - | 19 V/µs | 10MHz | - | 1.5pA | 390µV | 2.1mA | 57mA | 4.5 V ~ 16 V, ±2.25 V ~ 8 V | -40°C ~ 125°C | Surface Mount | "20-TSSOP (0.173"", 4.40mm Width) Exposed Pad" | 20-HTSSOP
AMP04704 | AMP04704 | http://www.ti.com/lit/ds/symlink/tlv2241.pdf |  |  | Digikey | 296-10512-5-ND | TLV2244IPW | TLV2244IPW | Texas Instruments | IC OPAMP GP 5.5KHZ RRO 14TSSOP | General Purpose | 4 | Rail-to-Rail | 0.002 V/µs | 5.5kHz | - | 100pA | 600µV | 1µA | 200µA | 2.5 V ~ 12 V, ±1.25 V ~ 6 V | -40°C ~ 85°C | Surface Mount | "14-TSSOP (0.173"", 4.40mm Width)" | 14-TSSOP
AMP04705 | AMP04705 | http://www.ti.com/lit/ds/symlink/tle2037a.pdf |  |  | Digikey | 296-25131-5-ND | TLE2037AMD | TLE2037AMD | Texas Instruments | IC OPAMP GP 50MHZ 8SOIC | General Purpose | 1 | - | 7.5 V/µs | 50MHz | - | 15nA | 10µV | 3.8mA | 50mA | 8 V ~ 38 V, ±4 V ~ 19 V | -55°C ~ 125°C | Surface Mount | "8-SOIC (0.154"", 3.90mm Width)" | 8-SOIC
AMP04706 | AMP04706 | http://www.ti.com/lit/ds/symlink/ths3096.pdf |  |  | Digikey | 296-18838-5-ND | THS3096D | THS3096D | Texas Instruments | IC OPAMP CFA 160MHZ 14SOIC | Current Feedback | 2 | - | 5700 V/µs | - | 160MHz | 4µA | 900µV | 9.5mA | 280mA | 10 V ~ 30 V, ±5 V ~ 15 V | -40°C ~ 85°C | Surface Mount | "14-SOIC (0.154"", 3.90mm Width)" | 14-SOIC
AMP04707 | AMP04707 | http://www.ti.com/lit/ds/symlink/opa1602.pdf |  |  | Digikey | 296-29166-1-ND | OPA1602AIDGKR | OPA1602AIDGKR | Texas Instruments | IC OPAMP AUDIO 35MHZ RRO 8VSSOP | Audio | 2 | Rail-to-Rail | 20 V/µs | 35MHz | - | 20nA | 100µV | 2.6mA | 30mA | 4.5 V ~ 36 V, ±2.25 V ~ 18 V | -40°C ~ 85°C | Surface Mount | "8-TSSOP, 8-MSOP (0.118"", 3.00mm Width)" | 8-VSSOP
AMP04708 | AMP04708 | http://www.ti.com/lit/ds/symlink/tlv2770a.pdf |  |  | Digikey | 296-10681-1-ND | TLV2775IDR | TLV2775IDR | Texas Instruments | IC OPAMP GP 5.1MHZ RRO 16SOIC | General Purpose | 4 | Rail-to-Rail | 10.5 V/µs | 5.1MHz | - | 2pA | 700µV | 1mA | 50mA | 2.5 V ~ 5.5 V, ±1.25 V ~ 2.75 V | -40°C ~ 125°C | Surface Mount | "16-SOIC (0.154"", 3.90mm Width)" | 16-SOIC N
AMP04709 | AMP04709 | http://www.ti.com/lit/ds/symlink/tlv2770a.pdf |  |  | Digikey | 296-37440-1-ND | TLV2775IPWR | TLV2775IPWR | Texas Instruments | IC OPAMP GP 5.1MHZ RRO 16TSSOP | General Purpose | 4 | Rail-to-Rail | 10.5 V/µs | 5.1MHz | - | 2pA | 700µV | 1mA | 50mA | 2.5 V ~ 5.5 V, ±1.25 V ~ 2.75 V | -40°C ~ 125°C | Surface Mount | "16-TSSOP (0.173"", 4.40mm Width)" | 16-TSSOP
AMP04710 | AMP04710 | http://www.ti.com/lit/ds/symlink/ths3096.pdf |  |  | Digikey | 296-18210-ND | THS3092DDA | THS3092DDA | Texas Instruments | IC OPAMP CFA 160MHZ 8SOPWRPAD | Current Feedback | 2 | - | 5700 V/µs | - | 160MHz | 4µA | 900µV | 9.5mA | 280mA | 10 V ~ 30 V, ±5 V ~ 15 V | -40°C ~ 85°C | Surface Mount | "8-SOIC (0.154"", 3.90mm Width) Exposed Pad" | 8-SO PowerPad
AMP04711 | AMP04711 | http://www.ti.com/lit/ds/symlink/tlc080a.pdf |  |  | Digikey | 296-7291-5-ND | TLC085AIPWP | TLC085AIPWP | Texas Instruments | IC OPAMP GP 10MHZ 20HTSSOP | General Purpose | 4 | - | 19 V/µs | 10MHz | - | 2pA | 390µV | 1.9mA | 57mA | 4.5 V ~ 16 V, ±2.25 V ~ 8 V | -40°C ~ 125°C | Surface Mount | "20-TSSOP (0.173"", 4.40mm Width) Exposed Pad" | 20-HTSSOP
AMP04712 | AMP04712 | http://www.ti.com/lit/ds/symlink/tlv2782a.pdf |  |  | Digikey | 296-10689-5-ND | TLV2784IPW | TLV2784IPW | Texas Instruments | IC OPAMP GP 8MHZ RRO 14TSSOP | General Purpose | 4 | Rail-to-Rail | 5 V/µs | 8MHz | - | 2.5pA | 250µV | 650µA | 23mA | 1.8 V ~ 3.6 V, ±0.9 V ~ 1.8 V | -40°C ~ 125°C | Surface Mount | "14-TSSOP (0.173"", 4.40mm Width)" | 14-TSSOP
AMP04713 | AMP04713 | http://www.ti.com/lit/ds/symlink/tlv2252a-ep.pdf |  |  | Digikey | 296-22425-1-ND | TLV2254AQDREP | TLV2254AQDREP | Texas Instruments | IC OPAMP GP 200KHZ RRO 14SOIC | General Purpose | 4 | Rail-to-Rail | 0.12 V/µs | 200kHz | - | 1pA | 200µV | 140µA | 50mA | 2.7 V ~ 8 V, ±1.35 V ~ 4 V | -40°C ~ 125°C | Surface Mount | "14-SOIC (0.154"", 3.90mm Width)" | 14-SOIC
AMP04714 | AMP04714 | http://www.ti.com/lit/ds/symlink/opa2836.pdf |  |  | Digikey | 296-30117-1-ND | OPA2836IDGSR | OPA2836IDGSR | Texas Instruments | IC OPAMP VFB 118MHZ RRO 10VSSOP | Voltage Feedback | 2 | Rail-to-Rail | 580 V/µs | 118MHz | 205MHz | 650nA | 65µV | 1mA | 50mA | 2.5 V ~ 5.5 V, ±1.25 V ~ 2.75 V | -40°C ~ 125°C | Surface Mount | "10-TFSOP, 10-MSOP (0.118"", 3.00mm Width)" | 10-VSSOP
AMP04715 | AMP04715 | http://www.ti.com/lit/ds/symlink/tlv4120.pdf |  |  | Digikey | 296-10722-1-ND | TLV4120IDGNR | TLV4120IDGNR | Texas Instruments | IC OPAMP GP 2.4MHZ 8MSOP | General Purpose | 1 | Differential | 1.57 V/µs | 2.4MHz | - | 0.3pA | 100µV | 1.4mA | 320mA | 2.7 V ~ 5.5 V | -40°C ~ 85°C | Surface Mount | "8-TSSOP, 8-MSOP (0.118"", 3.00mm Width) Exposed Pad" | 8-MSOP-PowerPad
AMP04716 | AMP04716 | http://www.ti.com/lit/ds/symlink/opa683.pdf |  |  | Digikey | 296-12854-5-ND | OPA683ID | OPA683ID | Texas Instruments | IC OPAMP CFA 1.44GHZ 8SOIC | Current Feedback | 1 | - | 540 V/µs | 1.44GHz | 200MHz | 3µA | 1.5mV | 940µA | 150mA | 5 V ~ 12 V, ±2.5 V ~ 6 V | -40°C ~ 85°C | Surface Mount | "8-SOIC (0.154"", 3.90mm Width)" | 8-SOIC
AMP04717 | AMP04717 | http://www.ti.com/lit/ds/symlink/opa2890.pdf |  |  | Digikey | 296-22970-1-ND | OPA2890IDGST | OPA2890IDGST | Texas Instruments | IC OPAMP VFB 120MHZ 10VSSOP | Voltage Feedback | 2 | - | 400 V/µs | 120MHz | 250MHz | 100nA | 2mV | 2.25mA | 40mA | 3 V ~ 12 V, ±1.5 V ~ 6 V | -40°C ~ 85°C | Surface Mount | "10-TFSOP, 10-MSOP (0.118"", 3.00mm Width)" | 10-VSSOP
AMP04718 | AMP04718 | http://www.ti.com/lit/ds/symlink/opa2674.pdf |  |  | Digikey | 296-15211-5-ND | OPA2674I-14D | OPA2674I-14D | Texas Instruments | IC OPAMP CFA 260MHZ 14SOIC | Current Feedback | 2 | - | 2000 V/µs | - | 260MHz | 10µA | 1mV | 18mA | 500mA | 5 V ~ 12 V, ±2.5 V ~ 6 V | -40°C ~ 85°C | Surface Mount | "14-SOIC (0.154"", 3.90mm Width)" | 14-SOIC
AMP04719 | AMP04719 | http://www.ti.com/lit/ds/symlink/ina2321.pdf |  |  | Digikey | 296-14586-1-ND | INA321E/2K5 | INA321E/2K5 | Texas Instruments | IC OPAMP INSTR 500KHZ RRO 8VSSOP | Instrumentation | 1 | Rail-to-Rail | 0.4 V/µs | - | 500kHz | 0.5pA | 200µV | 40µA | 16mA | 2.5 V ~ 5.5 V, ±1.25 V ~ 2.75 V | -55°C ~ 125°C | Surface Mount | "8-TSSOP, 8-MSOP (0.118"", 3.00mm Width)" | 8-VSSOP
AMP04720 | AMP04720 | http://www.ti.com/lit/ds/symlink/opa2677.pdf |  |  | Digikey | 296-22968-1-ND | OPA2677IDDAR | OPA2677IDDAR | Texas Instruments | IC OPAMP CFA 2GHZ 8SOPWRPAD | Current Feedback | 2 | - | 2000 V/µs | 2GHz | 250MHz | 10µA | 1mV | 18mA | 500mA | 5 V ~ 12 V, ±2.5 V ~ 6 V | -40°C ~ 85°C | Surface Mount | "8-SOIC (0.154"", 3.90mm Width) Exposed Pad" | 8-SO PowerPad
AMP04721 | AMP04721 | http://www.ti.com/lit/ds/symlink/tlv2450a.pdf |  |  | Digikey | 296-10605-1-ND | TLV2455IDR | TLV2455IDR | Texas Instruments | IC OPAMP GP 220KHZ RRO 16SOIC | General Purpose | 4 | Rail-to-Rail | 0.11 V/µs | 220kHz | - | 500pA | 300µV | 23µA | 10mA | 2.7 V ~ 6 V, ±1.35 V ~ 3 V | -40°C ~ 125°C | Surface Mount | "16-SOIC (0.154"", 3.90mm Width)" | 16-SOIC N
AMP04722 | AMP04722 | http://www.ti.com/lit/ds/symlink/opa234.pdf |  |  | Digikey | 296-38191-1-ND | OPA234U/2K5 | OPA234U/2K5 | Texas Instruments | IC OPAMP GP 350KHZ 8SOIC | General Purpose | 1 | - | 0.2 V/µs | 350kHz | - | 12nA | 70µV | 275µA | 22mA | 2.7 V ~ 36 V, ±1.35 V ~ 18 V | -40°C ~ 85°C | Surface Mount | "8-SOIC (0.154"", 3.90mm Width)" | 8-SOIC
AMP04723 | AMP04723 | http://www.ti.com/lit/ds/symlink/lmp7715.pdf |  |  | Digikey | LMP7716QMME/NOPBCT-ND | LMP7716QMME/NOPB | LMP7716QMME/NOPB | Texas Instruments | IC OPAMP GP 17MHZ RRO 8VSSOP | General Purpose | 2 | Rail-to-Rail | 11.5 V/µs | 17MHz | - | 0.1pA | 10µV | 1.3mA | 66mA | 1.8 V ~ 5.5 V | -40°C ~ 125°C | Surface Mount | "8-TSSOP, 8-MSOP (0.118"", 3.00mm Width)" | 8-VSSOP
AMP04724 | AMP04724 | http://www.ti.com/lit/ds/symlink/opa703.pdf |  |  | Digikey | OPA704UA-ND | OPA704UA | OPA704UA | Texas Instruments | IC OPAMP GP 3MHZ RRO 8SOIC | General Purpose | 1 | Rail-to-Rail | 3 V/µs | 3MHz | - | 1pA | 160µV | 160µA | 10mA | 4 V ~ 12 V, ±2 V ~ 6 V | -40°C ~ 85°C | Surface Mount | "8-SOIC (0.154"", 3.90mm Width)" | 8-SOIC
AMP04725 | AMP04725 | http://www.ti.com/lit/ds/symlink/opa2364.pdf |  |  | Digikey | 296-13875-1-ND | OPA2363IDGST | OPA2363IDGST | Texas Instruments | IC OPAMP GP 7MHZ RRO 10VSSOP | General Purpose | 2 | Rail-to-Rail | 5 V/µs | 7MHz | - | 1pA | 900µV | 1.1mA | 85mA | 1.8 V ~ 5.5 V, ±0.9 V ~ 2.75 V | -40°C ~ 125°C | Surface Mount | "10-TFSOP, 10-MSOP (0.118"", 3.00mm Width)" | 10-VSSOP
AMP04726 | AMP04726 | http://www.ti.com/lit/ds/symlink/tlv2401.pdf |  |  | Digikey | 296-10539-1-ND | TLV2404IPWR | TLV2404IPWR | Texas Instruments | IC OPAMP GP 5.5KHZ RRO 14TSSOP | General Purpose | 4 | Rail-to-Rail | 0.0025 V/µs | 5.5kHz | - | 100pA | 390µV | 900nA | 200µA | 2.5 V ~ 16 V, ±1.25 V ~ 8 V | -40°C ~ 125°C | Surface Mount | "14-TSSOP (0.173"", 4.40mm Width)" | 14-TSSOP
AMP04727 | AMP04727 | http://www.ti.com/lit/ds/symlink/tlv2782a.pdf |  |  | Digikey | 296-10690-5-ND | TLV2785AID | TLV2785AID | Texas Instruments | IC OPAMP GP 8MHZ RRO 16SOIC | General Purpose | 4 | Rail-to-Rail | 5 V/µs | 8MHz | - | 2.5pA | 250µV | 650µA | 23mA | 1.8 V ~ 3.6 V, ±0.9 V ~ 1.8 V | -40°C ~ 125°C | Surface Mount | "16-SOIC (0.154"", 3.90mm Width)" | 16-SOIC N
AMP04728 | AMP04728 | http://www.ti.com/lit/ds/symlink/ths4222.pdf |  |  | Digikey | 296-13822-5-ND | THS4222D | THS4222D | Texas Instruments | IC OPAMP VFB 120MHZ RRO 8SOIC | Voltage Feedback | 2 | Rail-to-Rail | 990 V/µs | 120MHz | 230MHz | 900nA | 3mV | 14mA | 100mA | 2.7 V ~ 15 V, ±1.35 V ~ 7.5 V | -40°C ~ 85°C | Surface Mount | "8-SOIC (0.154"", 3.90mm Width)" | 8-SOIC
AMP04729 | AMP04729 | http://www.ti.com/lit/ds/symlink/ths4222.pdf |  |  | Digikey | 296-16783-5-ND | THS4222DGK | THS4222DGK | Texas Instruments | IC OPAMP VFB 120MHZ RRO 8VSSOP | Voltage Feedback | 2 | Rail-to-Rail | 990 V/µs | 120MHz | 230MHz | 900nA | 3mV | 14mA | 100mA | 2.7 V ~ 15 V, ±1.35 V ~ 7.5 V | -40°C ~ 85°C | Surface Mount | "8-TSSOP, 8-MSOP (0.118"", 3.00mm Width)" | 8-VSSOP
AMP04730 | AMP04730 | http://www.ti.com/lit/ds/symlink/ths4062.pdf |  |  | Digikey | 296-13342-1-ND | THS4061IDGNR | THS4061IDGNR | Texas Instruments | IC OPAMP VFB 180MHZ 8MSOP | Voltage Feedback | 1 | - | 400 V/µs | - | 180MHz | 3µA | 2.5mV | 7.8mA | 115mA | 9 V ~ 33 V, ±4.5 V ~ 16.5 V | -40°C ~ 85°C | Surface Mount | "8-TSSOP, 8-MSOP (0.118"", 3.00mm Width) Exposed Pad" | 8-MSOP-PowerPad
AMP04731 | AMP04731 | http://www.ti.com/lit/ds/symlink/ths4082.pdf |  |  | Digikey | 296-10039-1-ND | THS4081IDGNR | THS4081IDGNR | Texas Instruments | IC OPAMP VFB 175MHZ 8MSOP | Voltage Feedback | 1 | - | 230 V/µs | - | 175MHz | 1.2µA | 1mV | 3.4mA | 85mA | 10 V ~ 30 V, ±5 V ~ 15 V | -40°C ~ 85°C | Surface Mount | "8-TSSOP, 8-MSOP (0.118"", 3.00mm Width) Exposed Pad" | 8-MSOP-PowerPad
AMP04732 | AMP04732 | http://www.ti.com/lit/ds/symlink/tlv2474.pdf |  |  | Digikey | 296-10628-1-ND | TLV2474AIPWPR | TLV2474AIPWPR | Texas Instruments | IC OPAMP GP 2.8MHZ RRO 14HTSSOP | General Purpose | 4 | Rail-to-Rail | 1.5 V/µs | 2.8MHz | - | 2.5pA | 250µV | 600µA | 35mA | 2.7 V ~ 6 V, ±1.35 V ~ 3 V | -40°C ~ 125°C | Surface Mount | "14-TSSOP (0.173"", 4.40mm Width) Exposed Pad" | 14-HTSSOP
AMP04733 | AMP04733 | http://www.ti.com/lit/ds/symlink/ths3096.pdf |  |  | Digikey | 296-18840-5-ND | THS3096PWP | THS3096PWP | Texas Instruments | IC OPAMP CFA 160MHZ 14HTSSOP | Current Feedback | 2 | - | 5700 V/µs | - | 160MHz | 4µA | 900µV | 9.5mA | 280mA | 10 V ~ 30 V, ±5 V ~ 15 V | -40°C ~ 85°C | Surface Mount | "14-TSSOP (0.173"", 4.40mm Width) Exposed Pad" | 14-HTSSOP
AMP04734 | AMP04734 | http://www.ti.com/lit/ds/symlink/opa695.pdf |  |  | Digikey | 296-24333-1-ND | OPA695IDGKT | OPA695IDGKT | Texas Instruments | IC OPAMP CFA 1.7GHZ 8VSSOP | Current Feedback | 1 | - | 4300 V/µs | - | 1.7GHz | 20µA | 300µV | 12.9mA | 120mA | 5 V ~ 12 V, ±2.5 V ~ 6 V | -40°C ~ 85°C | Surface Mount | "8-TSSOP, 8-MSOP (0.118"", 3.00mm Width)" | 8-VSSOP
AMP04735 | AMP04735 | http://www.ti.com/lit/ds/symlink/tlv2760.pdf |  |  | Digikey | 296-10672-1-ND | TLV2765IDR | TLV2765IDR | Texas Instruments | IC OPAMP GP 500KHZ RRO 16SOIC | General Purpose | 4 | Rail-to-Rail | 0.23 V/µs | 500kHz | - | 3pA | 550µV | 20µA | 10.2mA | 1.8 V ~ 3.6 V, ±0.9 V ~ 1.8 V | -40°C ~ 85°C | Surface Mount | "16-SOIC (0.154"", 3.90mm Width)" | 16-SOIC N
AMP04736 | AMP04736 | http://www.ti.com/lit/ds/symlink/tlv2470a.pdf |  |  | Digikey | 296-10642-1-ND | TLV2475IPWPR | TLV2475IPWPR | Texas Instruments | IC OPAMP GP 2.8MHZ RRO 16HTSSOP | General Purpose | 4 | Rail-to-Rail | 1.5 V/µs | 2.8MHz | - | 2.5pA | 250µV | 600µA | 35mA | 2.7 V ~ 6 V, ±1.35 V ~ 3 V | -40°C ~ 125°C | Surface Mount | "16-TSSOP (0.173"", 4.40mm Width) Exposed Pad" | 16-HTSSOP
AMP04737 | AMP04737 | http://www.ti.com/lit/ds/symlink/tlv2760.pdf |  |  | Digikey | 296-10673-1-ND | TLV2765IPWR | TLV2765IPWR | Texas Instruments | IC OPAMP GP 500KHZ RRO 16TSSOP | General Purpose | 4 | Rail-to-Rail | 0.23 V/µs | 500kHz | - | 3pA | 550µV | 20µA | 10.2mA | 1.8 V ~ 3.6 V, ±0.9 V ~ 1.8 V | -40°C ~ 85°C | Surface Mount | "16-TSSOP (0.173"", 4.40mm Width)" | 16-TSSOP
AMP04738 | AMP04738 | http://www.ti.com/lit/ds/symlink/tlc080a.pdf |  |  | Digikey | 296-7289-5-ND | TLC085AID | TLC085AID | Texas Instruments | IC OPAMP GP 10MHZ 16SOIC | General Purpose | 4 | - | 19 V/µs | 10MHz | - | 2pA | 390µV | 1.9mA | 57mA | 4.5 V ~ 16 V, ±2.25 V ~ 8 V | -40°C ~ 125°C | Surface Mount | "16-SOIC (0.154"", 3.90mm Width)" | 16-SOIC N
AMP04739 | AMP04739 | http://www.ti.com/lit/ds/symlink/opa725.pdf |  |  | Digikey | 296-29278-1-ND | OPA2725AIDR | OPA2725AIDR | Texas Instruments | IC OPAMP GP 20MHZ RRO 8SOIC | General Purpose | 2 | Rail-to-Rail | 30 V/µs | 20MHz | - | 30pA | 1.5mV | 4.3mA | 40mA | 4 V ~ 12 V, ±2 V ~ 6 V | -40°C ~ 125°C | Surface Mount | "8-SOIC (0.154"", 3.90mm Width)" | 8-SOIC
AMP04740 | AMP04740 | http://www.ti.com/lit/ds/symlink/tle2141a.pdf |  |  | Digikey | 296-22050-1-ND | TLE2142AMDRG4 | TLE2142AMDRG4 | Texas Instruments | IC OPAMP GP 5.9MHZ 8SOIC | General Purpose | 2 | - | 45 V/µs | 5.9MHz | - | 700nA | 275µV | 6.9mA | 50mA | 4 V ~ 44 V, ±2 V ~ 22 V | -55°C ~ 125°C | Surface Mount | "8-SOIC (0.154"", 3.90mm Width)" | 8-SOIC
AMP04741 | AMP04741 | http://www.ti.com/lit/ds/symlink/lme49740.pdf |  |  | Digikey | 296-38151-1-ND | LME49740MAX/NOPB | LME49740MAX/NOPB | Texas Instruments | IC OPAMP AUDIO 55MHZ 14SOIC | Audio | 4 | - | 20 V/µs | 55MHz | - | 10nA | 100µV | 18.5mA | 26mA | ±2.5 V ~ 17 V | -40°C ~ 85°C | Surface Mount | "14-SOIC (0.154"", 3.90mm Width)" | 14-SOIC
AMP04742 | AMP04742 | http://www.ti.com/lit/ds/symlink/ina155.pdf |  |  | Digikey | INA155ECT-ND | INA155E/250 | INA155E/250 | Texas Instruments | IC OPAMP INSTR 550KHZ RRO 8VSSOP | Instrumentation | 1 | Rail-to-Rail | 6.5 V/µs | - | 550kHz | 1pA | 200µV | 1.7mA | 50mA | 2.7 V ~ 5.5 V, ±1.35 V ~ 2.75 V | -55°C ~ 125°C | Surface Mount | "8-TSSOP, 8-MSOP (0.118"", 3.00mm Width)" | 8-VSSOP
AMP04743 | AMP04743 | http://www.ti.com/lit/ds/symlink/opa2822.pdf |  |  | Digikey | 296-12984-1-ND | OPA2822E/250 | OPA2822E/250 | Texas Instruments | IC OPAMP VFB 240MHZ 8VSSOP | Voltage Feedback | 2 | - | 170 V/µs | 240MHz | 400MHz | 9µA | 200µV | 9.6mA | 150mA | 4 V ~ 12.6 V, ±2 V ~ 6.3 V | -40°C ~ 85°C | Surface Mount | "8-TSSOP, 8-MSOP (0.118"", 3.00mm Width)" | 8-VSSOP
AMP04744 | AMP04744 | http://www.ti.com/lit/ds/symlink/opa2343.pdf |  |  | Digikey | 296-29282-1-ND | OPA4343EA/2K5 | OPA4343EA/2K5 | Texas Instruments | IC OPAMP GP 5.5MHZ RRO 16SSOP | General Purpose | 4 | Rail-to-Rail | 6 V/µs | 5.5MHz | - | 0.2pA | 2mV | 850µA | 50mA | 2.5 V ~ 5.5 V | -40°C ~ 85°C | Surface Mount | "16-SSOP (0.154"", 3.90mm Width)" | 16-SSOP
AMP04745 | AMP04745 | http://www.ti.com/lit/ds/symlink/tlv2770a.pdf |  |  | Digikey | 296-7602-1-ND | TLV2774AIDR | TLV2774AIDR | Texas Instruments | IC OPAMP GP 5.1MHZ RRO 14SOIC | General Purpose | 4 | Rail-to-Rail | 10.5 V/µs | 5.1MHz | - | 2pA | 700µV | 1mA | 50mA | 2.5 V ~ 5.5 V, ±1.25 V ~ 2.75 V | -40°C ~ 125°C | Surface Mount | "14-SOIC (0.154"", 3.90mm Width)" | 14-SOIC
AMP04746 | AMP04746 | http://www.ti.com/lit/ds/symlink/tlv2474a-q1.pdf |  |  | Digikey | 296-25750-1-ND | TLV2474AQDRG4Q1 | TLV2474AQDRG4Q1 | Texas Instruments | IC OPAMP GP 2.8MHZ RRO 14SOIC | General Purpose | 4 | Rail-to-Rail | 1.5 V/µs | 2.8MHz | - | 2.5pA | 250µV | 600µA | 35mA | 2.7 V ~ 6 V, ±1.35 V ~ 3 V | -40°C ~ 125°C | Surface Mount | "14-SOIC (0.154"", 3.90mm Width)" | 14-SOIC
AMP04747 | AMP04747 | http://www.ti.com/lit/ds/symlink/tle2022a-ep.pdf |  |  | Digikey | 296-19513-1-ND | TLE2022QDREP | TLE2022QDREP | Texas Instruments | IC OPAMP GP 2.8MHZ 8SOIC | General Purpose | 2 | - | 0.65 V/µs | 2.8MHz | - | 35nA | 150µV | 550µA | 30mA | 4 V ~ 40 V, ±2 V ~ 20 V | -40°C ~ 125°C | Surface Mount | "8-SOIC (0.154"", 3.90mm Width)" | 8-SOIC
AMP04748 | AMP04748 | http://www.ti.com/lit/ds/symlink/opa2333-q1.pdf |  |  | Digikey | 296-27813-1-ND | OPA2333AQDGKRQ1 | OPA2333AQDGKRQ1 | Texas Instruments | IC OPAMP ZRO-DRFT 350KHZ 8VSSOP | Zero-Drift | 2 | Rail-to-Rail | 0.16 V/µs | 350kHz | - | 70pA | 2µV | 17µA | 5mA | 1.8 V ~ 5.5 V, ±0.9 V ~ 2.75 V | -40°C ~ 125°C | Surface Mount | "8-TSSOP, 8-MSOP (0.118"", 3.00mm Width)" | 8-VSSOP
AMP04749 | AMP04749 | http://www.ti.com/lit/ds/symlink/tle2022a-ep.pdf |  |  | Digikey | 296-18144-1-ND | TLE2022AQDREP | TLE2022AQDREP | Texas Instruments | IC OPAMP GP 2.8MHZ 8SOIC | General Purpose | 2 | - | 0.65 V/µs | 2.8MHz | - | 33nA | 120µV | 550µA | 30mA | 4 V ~ 40 V, ±2 V ~ 20 V | -40°C ~ 125°C | Surface Mount | "8-SOIC (0.154"", 3.90mm Width)" | 8-SOIC
AMP04750 | AMP04750 | http://www.ti.com/lit/ds/symlink/opa234.pdf |  |  | Digikey | OPA234U-ND | OPA234U | OPA234U | Texas Instruments | IC OPAMP GP 350KHZ 8SOIC | General Purpose | 1 | - | 0.2 V/µs | 350kHz | - | 12nA | 70µV | 275µA | 22mA | 2.7 V ~ 36 V, ±1.35 V ~ 18 V | -40°C ~ 85°C | Surface Mount | "8-SOIC (0.154"", 3.90mm Width)" | 8-SOIC
AMP04751 | AMP04751 | http://www.ti.com/lit/ds/symlink/opa2333-q1.pdf |  |  | Digikey | 296-24150-1-ND | OPA2333AQDRQ1 | OPA2333AQDRQ1 | Texas Instruments | IC OPAMP ZERO-DRIFT 350KHZ 8SOIC | Zero-Drift | 2 | Rail-to-Rail | 0.16 V/µs | 350kHz | - | 70pA | 2µV | 17µA | 5mA | 1.8 V ~ 5.5 V, ±0.9 V ~ 2.75 V | -40°C ~ 125°C | Surface Mount | "8-SOIC (0.154"", 3.90mm Width)" | 8-SOIC
AMP04752 | AMP04752 | http://www.ti.com/lit/ds/symlink/tlv2782a.pdf |  |  | Digikey | 296-10692-1-ND | TLV2785IDR | TLV2785IDR | Texas Instruments | IC OPAMP GP 8MHZ RRO 16SOIC | General Purpose | 4 | Rail-to-Rail | 5 V/µs | 8MHz | - | 2.5pA | 250µV | 650µA | 23mA | 1.8 V ~ 3.6 V, ±0.9 V ~ 1.8 V | -40°C ~ 125°C | Surface Mount | "16-SOIC (0.154"", 3.90mm Width)" | 16-SOIC N
AMP04753 | AMP04753 | http://www.ti.com/lit/ds/symlink/tlc2272a-ep.pdf |  |  | Digikey | 296-22409-1-ND | TLC2272AMDREP | TLC2272AMDREP | Texas Instruments | IC OPAMP GP 2.25MHZ RRO 8SOIC | General Purpose | 2 | Rail-to-Rail | 3.6 V/µs | 2.25MHz | - | 1pA | 300µV | 2.4mA | 50mA | 4.4 V ~ 16 V, ±2.2 V ~ 8 V | -55°C ~ 125°C | Surface Mount | "8-SOIC (0.154"", 3.90mm Width)" | 8-SOIC
AMP04754 | AMP04754 | http://www.ti.com/lit/ds/symlink/tlc4501a.pdf |  |  | Digikey | 296-10324-1-ND | TLC4501IDR | TLC4501IDR | Texas Instruments | IC OPAMP GP 4.7MHZ RRO 8SOIC | General Purpose | 1 | Rail-to-Rail | 2.5 V/µs | 4.7MHz | - | 1pA | 10µV | 1mA | 50mA | 4 V ~ 6 V, ±2 V ~ 3 V | -40°C ~ 125°C | Surface Mount | "8-SOIC (0.154"", 3.90mm Width)" | 8-SOIC
AMP04755 | AMP04755 | http://www.ti.com/lit/ds/symlink/ths4062.pdf |  |  | Digikey | 296-7541-5-ND | THS4061ID | THS4061ID | Texas Instruments | IC OPAMP VFB 180MHZ 8SOIC | Voltage Feedback | 1 | - | 400 V/µs | - | 180MHz | 3µA | 2.5mV | 7.8mA | 115mA | 9 V ~ 33 V, ±4.5 V ~ 16.5 V | -40°C ~ 85°C | Surface Mount | "8-SOIC (0.154"", 3.90mm Width)" | 8-SOIC
AMP04756 | AMP04756 | http://www.ti.com/lit/ds/symlink/lmc6462.pdf |  |  | Digikey | LMC6464BIM-ND | LMC6464BIM | LMC6464BIM | Texas Instruments | IC OPAMP GP 50KHZ RRO 14SOIC | General Purpose | 4 | Rail-to-Rail | 0.028 V/µs | 50kHz | - | 0.15pA | 250µV | 90µA | 75mA | 3 V ~ 15.5 V, ±1.5 V ~ 7.75 V | -40°C ~ 85°C | Surface Mount | "14-SOIC (0.154"", 3.90mm Width)" | 14-SOICN
AMP04757 | AMP04757 | http://www.ti.com/lit/ds/symlink/opa2677.pdf |  |  | Digikey | 296-19471-1-ND | OPA2677IRGVT | OPA2677IRGVT | Texas Instruments | IC OPAMP CFA 2GHZ 16VQFN | Current Feedback | 2 | - | 2000 V/µs | 2GHz | 250MHz | 10µA | 1mV | 18mA | 500mA | 5 V ~ 12 V, ±2.5 V ~ 6 V | -40°C ~ 85°C | Surface Mount | 16-VQFN Exposed Pad | 16-VQFN (4x4)
AMP04758 | AMP04758 | http://www.ti.com/lit/ds/symlink/onet8501p.pdf |  |  | Digikey | 296-23128-1-ND | ONET8501PRGTR | ONET8501PRGTR | Texas Instruments | IC OPAMP LIMITING 12GHZ 16QFN | Limiting | 1 | - | - | - | 12GHz | - | - | 48mA | - | 2.95 V ~ 3.6 V | -40°C ~ 100°C | Surface Mount | 16-VFQFN Exposed Pad | 16-QFN (3x3)
AMP04759 | AMP04759 | http://www.ti.com/lit/ds/symlink/ths4052.pdf |  |  | Digikey | 296-7540-1-ND | THS4052IDGNR | THS4052IDGNR | Texas Instruments | IC OPAMP VFB 70MHZ 8MSOP | Voltage Feedback | 2 | - | 240 V/µs | - | 70MHz | 2.5µA | 2.5mV | 8.5mA | 100mA | 9 V ~ 32 V, ±4.5 V ~ 16 V | -40°C ~ 85°C | Surface Mount | "8-TSSOP, 8-MSOP (0.118"", 3.00mm Width) Exposed Pad" | 8-MSOP-PowerPad
AMP04760 | AMP04760 | http://www.ti.com/lit/ds/symlink/tlc2201.pdf |  |  | Digikey | 296-7061-1-ND | TLC2201IDR | TLC2201IDR | Texas Instruments | IC OPAMP GP 1.9MHZ RRO 8SOIC | General Purpose | 1 | Rail-to-Rail | 2.7 V/µs | 1.9MHz | - | 1pA | 100µV | 1.1mA | 50mA | 4.6 V ~ 16 V, ±2.3 V ~ 8 V | -40°C ~ 85°C | Surface Mount | "8-SOIC (0.154"", 3.90mm Width)" | 8-SOIC
AMP04761 | AMP04761 | http://www.ti.com/lit/ds/symlink/lmc6492.pdf |  |  | Digikey | 296-38148-1-ND | LMC6494AEMX/NOPB | LMC6494AEMX/NOPB | Texas Instruments | IC OPAMP GP 1.5MHZ RRO 14SOIC | General Purpose | 4 | Rail-to-Rail | 1.3 V/µs | 1.5MHz | - | 0.15pA | 110µV | 2.6mA | 30mA | 2.5 V ~ 15.5 V, ±1.25 V ~ 7.75 V | -40°C ~ 125°C | Surface Mount | "14-SOIC (0.154"", 3.90mm Width)" | 14-SOIC
AMP04762 | AMP04762 | http://www.ti.com/lit/ds/symlink/ths3111.pdf |  |  | Digikey | 296-15769-5-ND | THS3110IDGN | THS3110IDGN | Texas Instruments | IC OPAMP CFA 100MHZ 8MSOP | Current Feedback | 1 | - | 1300 V/µs | - | 100MHz | 1.5µA | 3mV | 4.8mA | 260mA | 10 V ~ 30 V, ±5 V ~ 15 V | -40°C ~ 85°C | Surface Mount | "8-TSSOP, 8-MSOP (0.118"", 3.00mm Width) Exposed Pad" | 8-MSOP-PowerPad
AMP04763 | AMP04763 | http://www.ti.com/lit/ds/symlink/opa1604.pdf |  |  | Digikey | 296-30115-1-ND | OPA1604AIDR | OPA1604AIDR | Texas Instruments | IC OPAMP AUDIO 35MHZ RRO 14SOIC | Audio | 4 | Rail-to-Rail | 20 V/µs | 35MHz | - | 20nA | 100µV | 2.6mA | 30mA | 4.5 V ~ 36 V, ±2.25 V ~ 18 V | -40°C ~ 85°C | Surface Mount | "14-SOIC (0.154"", 3.90mm Width)" | 14-SOIC
AMP04764 | AMP04764 | http://www.ti.com/lit/ds/symlink/opa1604.pdf |  |  | Digikey | 296-30019-1-ND | OPA1604AIPWR | OPA1604AIPWR | Texas Instruments | IC OPAMP AUDIO 35MHZ RRO 14TSSOP | Audio | 4 | Rail-to-Rail | 20 V/µs | 35MHz | - | 20nA | 100µV | 2.6mA | 30mA | 4.5 V ~ 36 V, ±2.25 V ~ 18 V | -40°C ~ 85°C | Surface Mount | "14-TSSOP (0.173"", 4.40mm Width)" | 14-TSSOP
AMP04765 | AMP04765 | http://www.ti.com/lit/ds/symlink/opa380.pdf |  |  | Digikey | 296-38195-1-ND | OPA380AIDGKR | OPA380AIDGKR | Texas Instruments | IC OPAMP TRANSIMP 90MHZ 8VSSOP | Transimpedance | 1 | - | 80 V/µs | 90MHz | - | 3pA | 4µV | 7.5mA | 150mA | 2.7 V ~ 5.5 V | -40°C ~ 125°C | Surface Mount | "8-TSSOP, 8-MSOP (0.118"", 3.00mm Width)" | 8-VSSOP
AMP04766 | AMP04766 | http://www.ti.com/lit/ds/symlink/opa725.pdf |  |  | Digikey | 296-18505-1-ND | OPA2726AIDGST | OPA2726AIDGST | Texas Instruments | IC OPAMP GP 20MHZ RRO 10VSSOP | General Purpose | 2 | Rail-to-Rail | 30 V/µs | 20MHz | - | 30pA | 1.5mV | 4.3mA | 40mA | 4 V ~ 12 V, ±2 V ~ 6 V | -40°C ~ 125°C | Surface Mount | "10-TFSOP, 10-MSOP (0.118"", 3.00mm Width)" | 10-VSSOP
AMP04767 | AMP04767 | http://www.ti.com/lit/ds/symlink/tle2081a.pdf |  |  | Digikey | 296-10451-5-ND | TLE2084IDW | TLE2084IDW | Texas Instruments | IC OPAMP JFET 10MHZ 16SOIC | J-FET | 4 | - | 45 V/µs | 10MHz | - | 25pA | 1.6mV | 6.5mA | 48mA | 4.5 V ~ 38 V, ±2.25 V ~ 19 V | -40°C ~ 85°C | Surface Mount | "16-SOIC (0.295"", 7.50mm Width)" | 16-SOIC
AMP04768 | AMP04768 | http://www.ti.com/lit/ds/symlink/opa725.pdf |  |  | Digikey | 296-17228-5-ND | OPA2725AID | OPA2725AID | Texas Instruments | IC OPAMP GP 20MHZ RRO 8SOIC | General Purpose | 2 | Rail-to-Rail | 30 V/µs | 20MHz | - | 30pA | 1.5mV | 4.3mA | 40mA | 4 V ~ 12 V, ±2 V ~ 6 V | -40°C ~ 125°C | Surface Mount | "8-SOIC (0.154"", 3.90mm Width)" | 8-SOIC
AMP04769 | AMP04769 | http://www.ti.com/lit/ds/symlink/opa4243.pdf |  |  | Digikey | 296-38197-1-ND | OPA4243EA/2K5 | OPA4243EA/2K5 | Texas Instruments | IC OPAMP GP 430KHZ 14TSSOP | General Purpose | 4 | - | 0.16 V/µs | 430kHz | - | 10nA | 2mV | 45µA | 25mA | 2.2 V ~ 36 V, ±1.1 V ~ 18 V | -40°C ~ 85°C | Surface Mount | "14-TSSOP (0.173"", 4.40mm Width)" | 14-TSSOP
AMP04770 | AMP04770 | http://www.ti.com/lit/ds/symlink/tlv2470a.pdf |  |  | Digikey | 296-10634-1-ND | TLV2475AIDR | TLV2475AIDR | Texas Instruments | IC OPAMP GP 2.8MHZ RRO 16SOIC | General Purpose | 4 | Rail-to-Rail | 1.5 V/µs | 2.8MHz | - | 2.5pA | 250µV | 600µA | 35mA | 2.7 V ~ 6 V, ±1.35 V ~ 3 V | -40°C ~ 125°C | Surface Mount | "16-SOIC (0.154"", 3.90mm Width)" | 16-SOIC N
AMP04771 | AMP04771 | http://www.ti.com/lit/ds/symlink/tlc2654a.pdf |  |  | Digikey | 296-7335-5-ND | TLC2654I-8D | TLC2654I-8D | Texas Instruments | IC OPAMP GP 1.9MHZ 8SOIC | General Purpose | 1 | - | 3.7 V/µs | 1.9MHz | - | 50pA | 5µV | 1.5mA | 50mA | 4.6 V ~ 16 V, ±2.3 V ~ 8 V | -40°C ~ 85°C | Surface Mount | "8-SOIC (0.154"", 3.90mm Width)" | 8-SOIC
AMP04772 | AMP04772 | http://www.ti.com/lit/ds/symlink/tlc2274a-ep.pdf |  |  | Digikey | 296-22410-1-ND | TLC2274MDREP | TLC2274MDREP | Texas Instruments | IC OPAMP GP 2.25MHZ RRO 14SOIC | General Purpose | 4 | Rail-to-Rail | 3.6 V/µs | 2.25MHz | - | 1pA | 300µV | 4.8mA | 50mA | 4.4 V ~ 16 V, ±2.2 V ~ 8 V | -55°C ~ 125°C | Surface Mount | "14-SOIC (0.154"", 3.90mm Width)" | 14-SOIC
AMP04773 | AMP04773 | http://www.ti.com/lit/ds/symlink/tlc2274a-ep.pdf |  |  | Digikey | 296-21250-1-ND | TLC2274AMPWREP | TLC2274AMPWREP | Texas Instruments | IC OPAMP GP 2.25MHZ RRO 14TSSOP | General Purpose | 4 | Rail-to-Rail | 3.6 V/µs | 2.25MHz | - | 1pA | 300µV | 4.8mA | 50mA | 4.4 V ~ 16 V, ±2.2 V ~ 8 V | -55°C ~ 125°C | Surface Mount | "14-TSSOP (0.173"", 4.40mm Width)" | 14-TSSOP
AMP04774 | AMP04774 | http://www.ti.com/lit/ds/symlink/tlc2274a-ep.pdf |  |  | Digikey | 296-18141-1-ND | TLC2274AMDREP | TLC2274AMDREP | Texas Instruments | IC OPAMP GP 2.25MHZ RRO 14SOIC | General Purpose | 4 | Rail-to-Rail | 3.6 V/µs | 2.25MHz | - | 1pA | 300µV | 4.8mA | 50mA | 4.4 V ~ 16 V, ±2.2 V ~ 8 V | -55°C ~ 125°C | Surface Mount | "14-SOIC (0.154"", 3.90mm Width)" | 14-SOIC
AMP04775 | AMP04775 | http://www.ti.com/lit/ds/symlink/tlc4501a.pdf |  |  | Digikey | 296-10330-1-ND | TLC4502IDR | TLC4502IDR | Texas Instruments | IC OPAMP GP 4.7MHZ RRO 8SOIC | General Purpose | 2 | Rail-to-Rail | 2.5 V/µs | 4.7MHz | - | 1pA | 10µV | 2.5mA | 50mA | 4 V ~ 6 V, ±2 V ~ 3 V | -40°C ~ 125°C | Surface Mount | "8-SOIC (0.154"", 3.90mm Width)" | 8-SOIC
AMP04776 | AMP04776 | http://www.ti.com/lit/ds/symlink/tlv2470a.pdf |  |  | Digikey | 296-10636-1-ND | TLV2475AIPWPR | TLV2475AIPWPR | Texas Instruments | IC OPAMP GP 2.8MHZ RRO 16HTSSOP | General Purpose | 4 | Rail-to-Rail | 1.5 V/µs | 2.8MHz | - | 2.5pA | 250µV | 600µA | 35mA | 2.7 V ~ 6 V, ±1.35 V ~ 3 V | -40°C ~ 125°C | Surface Mount | "16-TSSOP (0.173"", 4.40mm Width) Exposed Pad" | 16-HTSSOP
AMP04777 | AMP04777 | http://www.ti.com/lit/ds/symlink/opa4188.pdf |  |  | Digikey | 296-30574-1-ND | OPA4188AIDR | OPA4188AIDR | Texas Instruments | IC OPAMP GP 2MHZ RRO 14SOIC | General Purpose | 4 | Rail-to-Rail | 0.8 V/µs | 2MHz | - | 160pA | 6µV | 415µA | 18mA | ±2 V ~ 18 V | -40°C ~ 125°C | Surface Mount | "14-SOIC (0.154"", 3.90mm Width)" | 14-SOIC
AMP04778 | AMP04778 | http://www.ti.com/lit/ds/symlink/lt1014d.pdf |  |  | Digikey | 296-21994-1-ND | LT1014DIDWR | LT1014DIDWR | Texas Instruments | IC OPAMP GP 1MHZ 16SOIC | General Purpose | 4 | - | 0.4 V/µs | 1MHz | - | 12nA | 200µV | 350µA | - | 4 V ~ 44 V, ±2 V ~ 22 V | -40°C ~ 105°C | Surface Mount | "16-SOIC (0.295"", 7.50mm Width)" | 16-SOIC
AMP04779 | AMP04779 | http://www.ti.com/lit/ds/symlink/ths4532.pdf |  |  | Digikey | 296-39813-5-ND | THS4532IPW | THS4532IPW | Texas Instruments | IC OPAMP DIFF 27MHZ RRO 16TSSOP | Differential | 2 | Differential, Rail-to-Rail | 390 V/µs | 27MHz | 36MHz | 200nA | 80µV | 250µA | 25mA | 2.5 V ~ 5.5 V, ±1.25 V ~ 2.75 V | -40°C ~ 125°C | Surface Mount | "16-TSSOP (0.173"", 4.40mm Width)" | 16-TSSOP
AMP04780 | AMP04780 | http://www.ti.com/lit/ds/symlink/ths4121.pdf |  |  | Digikey | 296-13343-1-ND | THS4121IDGNR | THS4121IDGNR | Texas Instruments | IC OPAMP DIFF 100MHZ 8MSOP | Differential | 1 | Differential | 55 V/µs | - | 100MHz | 1.2pA | 3mV | 11mA | 100mA | 3 V ~ 3.5 V, ±1.5 V ~ 1.75 V | -40°C ~ 85°C | Surface Mount | "8-TSSOP, 8-MSOP (0.118"", 3.00mm Width) Exposed Pad" | 8-MSOP-PowerPad
AMP04781 | AMP04781 | http://www.ti.com/lit/ds/symlink/ths4121.pdf |  |  | Digikey | 296-12493-1-ND | THS4120IDGNR | THS4120IDGNR | Texas Instruments | IC OPAMP DIFF 100MHZ 8MSOP | Differential | 1 | Differential | 55 V/µs | - | 100MHz | 1.2pA | 3mV | 11mA | 100mA | 3 V ~ 3.5 V, ±1.5 V ~ 1.75 V | -40°C ~ 85°C | Surface Mount | "8-TSSOP, 8-MSOP (0.118"", 3.00mm Width) Exposed Pad" | 8-MSOP-PowerPad
AMP04782 | AMP04782 | http://www.ti.com/lit/ds/symlink/ina143.pdf |  |  | Digikey | INA2143U-ND | INA2143U | INA2143U | Texas Instruments | IC OPAMP DIFF 150KHZ 14SOIC | Differential | 2 | - | 5 V/µs | - | 150kHz | - | 100µV | 950µA | 32mA | 4.5 V ~ 36 V, ±2.25 V ~ 18 V | -40°C ~ 85°C | Surface Mount | "14-SOIC (0.154"", 3.90mm Width)" | 14-SOIC
AMP04783 | AMP04783 | http://www.ti.com/lit/ds/symlink/tle2141a.pdf |  |  | Digikey | 296-10475-5-ND | TLE2144MDW | TLE2144MDW | Texas Instruments | IC OPAMP GP 5.9MHZ 16SOIC | General Purpose | 4 | - | 45 V/µs | 5.9MHz | - | 700nA | 600µV | 13.8mA | 50mA | 4 V ~ 44 V, ±2 V ~ 22 V | -55°C ~ 125°C | Surface Mount | "16-SOIC (0.295"", 7.50mm Width)" | 16-SOIC
AMP04784 | AMP04784 | http://www.ti.com/lit/ds/symlink/onet8501pb.pdf |  |  | Digikey | 296-23641-1-ND | ONET8501PBRGTT | ONET8501PBRGTT | Texas Instruments | IC OPAMP LIMITING 9GHZ 16QFN | Limiting | 1 | - | - | - | 9GHz | - | - | 50mA | - | 2.95 V ~ 3.6 V | -40°C ~ 100°C | Surface Mount | 16-VFQFN Exposed Pad | 16-QFN (3x3)
AMP04785 | AMP04785 | http://www.ti.com/lit/ds/symlink/ths4504.pdf |  |  | Digikey | 296-15621-5-ND | THS4505DGN | THS4505DGN | Texas Instruments | IC OPAMP DIFF 210MHZ 8MSOP | Differential | 1 | Differential | 1800 V/µs | 210MHz | 260MHz | 4µA | 4mV | 16mA | 130mA | 4.5 V ~ 15 V, ±2.25 V ~ 7.5 V | -40°C ~ 85°C | Surface Mount | "8-TSSOP, 8-MSOP (0.118"", 3.00mm Width) Exposed Pad" | 8-MSOP-PowerPad
AMP04786 | AMP04786 | http://www.ti.com/lit/ds/symlink/ths4504.pdf |  |  | Digikey | 296-16796-5-ND | THS4504DGK | THS4504DGK | Texas Instruments | IC OPAMP DIFF 210MHZ 8VSSOP | Differential | 1 | Differential | 1800 V/µs | 210MHz | 260MHz | 4µA | 4mV | 16mA | 130mA | 4.5 V ~ 15 V, ±2.25 V ~ 7.5 V | -40°C ~ 85°C | Surface Mount | "8-TSSOP, 8-MSOP (0.118"", 3.00mm Width)" | 8-VSSOP
AMP04787 | AMP04787 | http://www.ti.com/lit/ds/symlink/ths4504.pdf |  |  | Digikey | 296-16791-5-ND | THS4505DGK | THS4505DGK | Texas Instruments | IC OPAMP DIFF 210MHZ 8VSSOP | Differential | 1 | Differential | 1800 V/µs | 210MHz | 260MHz | 4µA | 4mV | 16mA | 130mA | 4.5 V ~ 15 V, ±2.25 V ~ 7.5 V | -40°C ~ 85°C | Surface Mount | "8-TSSOP, 8-MSOP (0.118"", 3.00mm Width)" | 8-VSSOP
AMP04788 | AMP04788 | http://www.ti.com/lit/ds/symlink/tlc2654a.pdf |  |  | Digikey | 296-7329-5-ND | TLC2654AI-8D | TLC2654AI-8D | Texas Instruments | IC OPAMP GP 1.9MHZ 8SOIC | General Purpose | 1 | - | 3.7 V/µs | 1.9MHz | - | 50pA | 4µV | 1.5mA | 50mA | 4.6 V ~ 16 V, ±2.3 V ~ 8 V | -40°C ~ 85°C | Surface Mount | "8-SOIC (0.154"", 3.90mm Width)" | 8-SOIC
AMP04789 | AMP04789 | http://www.ti.com/lit/ds/symlink/lmp2234.pdf |  |  | Digikey | 296-39783-5-ND | LMP2234AMA/NOPB | LMP2234AMA/NOPB | Texas Instruments | IC OPAMP GP 130KHZ RRO 14SOIC | General Purpose | 4 | Rail-to-Rail | 0.058 V/µs | 130kHz | - | 0.02pA | 10µV | 36µA | 30mA | 1.6 V ~ 5.5 V | -40°C ~ 125°C | Surface Mount | "14-SOIC (0.154"", 3.90mm Width)" | 14-SOICN
AMP04790 | AMP04790 | http://www.ti.com/lit/ds/symlink/tle2022a-ep.pdf |  |  | Digikey | 296-18145-1-ND | TLE2024AQDWREP | TLE2024AQDWREP | Texas Instruments | IC OPAMP GP 2.8MHZ 16SOIC | General Purpose | 4 | - | 0.7 V/µs | 2.8MHz | - | 45nA | 750µV | 1.05mA | 40mA | 4 V ~ 40 V, ±2 V ~ 20 V | -40°C ~ 125°C | Surface Mount | "16-SOIC (0.295"", 7.50mm Width)" | 16-SOIC
AMP04791 | AMP04791 | http://www.ti.com/lit/ds/symlink/opa2703.pdf |  |  | Digikey | 296-29491-1-ND | OPA2703EA/2K5 | OPA2703EA/2K5 | Texas Instruments | IC OPAMP GP 1MHZ RRO 8VSSOP | General Purpose | 2 | Rail-to-Rail | 0.6 V/µs | 1MHz | - | 1pA | 160µV | 160µA | 10mA | 4 V ~ 12 V, ±2 V ~ 6 V | -40°C ~ 85°C | Surface Mount | "8-TSSOP, 8-MSOP (0.118"", 3.00mm Width)" | 8-VSSOP
AMP04792 | AMP04792 | http://www.ti.com/lit/ds/symlink/opa703.pdf |  |  | Digikey | 296-38193-1-ND | OPA2704UA/2K5 | OPA2704UA/2K5 | Texas Instruments | IC OPAMP GP 3MHZ RRO 8SOIC | General Purpose | 2 | Rail-to-Rail | 3 V/µs | 3MHz | - | 1pA | 160µV | 160µA | 10mA | 4 V ~ 12 V, ±2 V ~ 6 V | -40°C ~ 85°C | Surface Mount | "8-SOIC (0.154"", 3.90mm Width)" | 8-SOIC
AMP04793 | AMP04793 | http://www.ti.com/lit/ds/symlink/lmh6619-q1.pdf |  |  | Digikey | 296-39782-5-ND | LMH6619QMAK/NOPB | LMH6619QMAK/NOPB | Texas Instruments | IC OPAMP VFB 58MHZ RRO 8SOIC | Voltage Feedback | 2 | Rail-to-Rail | 57 V/µs | 58MHz | 140MHz | 1.5µA | 100µV | 1.3mA | 35mA | 2.7 V ~ 11 V, ±1.35 V ~ 5.5 V | -40°C ~ 125°C | Surface Mount | "8-SOIC (0.154"", 3.90mm Width)" | 8-SOIC
AMP04794 | AMP04794 | http://www.ti.com/lit/ds/symlink/opa1644.pdf |  |  | Digikey | 296-28204-5-ND | OPA1644AIPW | OPA1644AIPW | Texas Instruments | IC OPAMP AUDIO 11MHZ RRO 14TSSOP | Audio | 4 | Rail-to-Rail | 20 V/µs | 11MHz | - | 2pA | 1mV | 1.8mA | 36mA | 4.5 V ~ 36 V, ±2.25 V ~ 18 V | -40°C ~ 85°C | Surface Mount | "14-TSSOP (0.173"", 4.40mm Width)" | 14-TSSOP
AMP04795 | AMP04795 | http://www.ti.com/lit/ds/symlink/ths4012.pdf |  |  | Digikey | 296-7510-1-ND | THS4011IDGNR | THS4011IDGNR | Texas Instruments | IC OPAMP VFB 290MHZ 8MSOP | Voltage Feedback | 1 | - | 310 V/µs | 290MHz | 290MHz | 2µA | 1mV | 7.8mA | 110mA | 9 V ~ 32 V, ±4.5 V ~ 16 V | -40°C ~ 85°C | Surface Mount | "8-TSSOP, 8-MSOP (0.118"", 3.00mm Width) Exposed Pad" | 8-MSOP-PowerPad
AMP04796 | AMP04796 | http://www.ti.com/lit/ds/symlink/opa2683.pdf |  |  | Digikey | 296-21392-1-ND | OPA2683IDGST | OPA2683IDGST | Texas Instruments | IC OPAMP CFA 1.44GHZ 10VSSOP | Current Feedback | 2 | - | 540 V/µs | 1.44GHz | 200MHz | 3µA | 1.5mV | 1.88mA | 150mA | 5 V ~ 12 V, ±2.5 V ~ 6 V | -40°C ~ 85°C | Surface Mount | "10-TFSOP, 10-MSOP (0.118"", 3.00mm Width)" | 10-VSSOP
AMP04797 | AMP04797 | http://www.ti.com/lit/ds/symlink/tl031.pdf |  |  | Digikey | 296-7153-5-ND | TL034AID | TL034AID | Texas Instruments | IC OPAMP JFET 1.1MHZ 14SOIC | J-FET | 4 | - | 5.1 V/µs | 1.1MHz | - | 2pA | 580µV | 870µA | 40mA | 10 V ~ 30 V, ±5 V ~ 15 V | -40°C ~ 85°C | Surface Mount | "14-SOIC (0.154"", 3.90mm Width)" | 14-SOIC
AMP04798 | AMP04798 | http://www.ti.com/lit/ds/symlink/ths4042.pdf |  |  | Digikey | 296-10033-1-ND | THS4041IDGNR | THS4041IDGNR | Texas Instruments | IC OPAMP VFB 165MHZ 8MSOP | Voltage Feedback | 1 | - | 400 V/µs | - | 165MHz | 2.5µA | 2.5mV | 8mA | 100mA | 9 V ~ 32 V, ±4.5 V ~ 16 V | -40°C ~ 85°C | Surface Mount | "8-TSSOP, 8-MSOP (0.118"", 3.00mm Width) Exposed Pad" | 8-MSOP-PowerPad
AMP04799 | AMP04799 | http://www.ti.com/lit/ds/symlink/opa1632.pdf |  |  | Digikey | OPA1632DGNG4-ND | OPA1632DGNG4 | OPA1632DGNG4 | Texas Instruments | IC OPAMP AUDIO 180MHZ 8MSOP | Audio | 1 | Differential | 50 V/µs | - | 180MHz | 2µA | 500µV | 14mA | 85mA | 5 V ~ 32 V, ±2.5 V ~ 16 V | -40°C ~ 85°C | Surface Mount | "8-TSSOP, 8-MSOP (0.118"", 3.00mm Width) Exposed Pad" | 8-MSOP-PowerPad
AMP04800 | AMP04800 | http://www.ti.com/lit/ds/symlink/ths4082.pdf |  |  | Digikey | 296-7553-1-ND | THS4082IDGNR | THS4082IDGNR | Texas Instruments | IC OPAMP VFB 175MHZ 8MSOP | Voltage Feedback | 2 | - | 230 V/µs | - | 175MHz | 1.2µA | 1mV | 3.4mA | 85mA | 10 V ~ 30 V, ±5 V ~ 15 V | -40°C ~ 85°C | Surface Mount | "8-TSSOP, 8-MSOP (0.118"", 3.00mm Width) Exposed Pad" | 8-MSOP-PowerPad
AMP04801 | AMP04801 | http://www.ti.com/lit/ds/symlink/tlv2774-ep.pdf |  |  | Digikey | 296-23475-1-ND | TLV2774MDREP | TLV2774MDREP | Texas Instruments | IC OPAMP GP 5.1MHZ RRO 14SOIC | General Purpose | 4 | Rail-to-Rail | 10.5 V/µs | 5.1MHz | - | 2pA | 360µV | 1mA | 50mA | 2.5 V ~ 5.5 V, ±1.25 V ~ 2.75 V | -55°C ~ 125°C | Surface Mount | "14-SOIC (0.154"", 3.90mm Width)" | 14-SOIC
AMP04802 | AMP04802 | http://www.ti.com/lit/ds/symlink/lmh6732.pdf |  |  | Digikey | LMH6732MF/NOPBCT-ND | LMH6732MF/NOPB | LMH6732MF/NOPB | Texas Instruments | IC OPAMP CFA 540MHZ SOT23-6 | Current Feedback | 1 | - | 2700 V/µs | - | 540MHz | 2µA | 3mV | 9mA | 115mA | 9 V ~ 12 V, ±4.5 V ~ 6 V | -40°C ~ 85°C | Surface Mount | SOT-23-6 | SOT-23-6
AMP04803 | AMP04803 | http://www.ti.com/lit/ds/symlink/ths4062.pdf |  |  | Digikey | 296-7546-1-ND | THS4062IDGNR | THS4062IDGNR | Texas Instruments | IC OPAMP VFB 180MHZ 8MSOP | Voltage Feedback | 2 | - | 400 V/µs | - | 180MHz | 3µA | 2.5mV | 7.8mA | 115mA | 9 V ~ 33 V, ±4.5 V ~ 16.5 V | -40°C ~ 85°C | Surface Mount | "8-TSSOP, 8-MSOP (0.118"", 3.00mm Width) Exposed Pad" | 8-MSOP-PowerPad
AMP04804 | AMP04804 | http://www.ti.com/lit/ds/symlink/tle2021a.pdf |  |  | Digikey | 296-10374-5-ND | TLE2024BMDW | TLE2024BMDW | Texas Instruments | IC OPAMP GP 2.8MHZ 16SOIC | General Purpose | 4 | - | 0.7 V/µs | 2.8MHz | - | 40nA | 500µV | 1.05mA | 40mA | 4 V ~ 40 V, ±2 V ~ 20 V | -55°C ~ 125°C | Surface Mount | "16-SOIC (0.295"", 7.50mm Width)" | 16-SOIC
AMP04805 | AMP04805 | http://www.ti.com/lit/ds/symlink/ths4042.pdf |  |  | Digikey | 296-7528-5-ND | THS4041ID | THS4041ID | Texas Instruments | IC OPAMP VFB 165MHZ 8SOIC | Voltage Feedback | 1 | - | 400 V/µs | - | 165MHz | 2.5µA | 2.5mV | 8mA | 100mA | 9 V ~ 32 V, ±4.5 V ~ 16 V | -40°C ~ 85°C | Surface Mount | "8-SOIC (0.154"", 3.90mm Width)" | 8-SOIC
AMP04806 | AMP04806 | http://www.ti.com/lit/ds/symlink/ths4012.pdf |  |  | Digikey | 296-7509-5-ND | THS4011ID | THS4011ID | Texas Instruments | IC OPAMP VFB 290MHZ 8SOIC | Voltage Feedback | 1 | - | 310 V/µs | 290MHz | 290MHz | 2µA | 1mV | 7.8mA | 110mA | 9 V ~ 32 V, ±4.5 V ~ 16 V | -40°C ~ 85°C | Surface Mount | "8-SOIC (0.154"", 3.90mm Width)" | 8-SOIC
AMP04807 | AMP04807 | http://www.ti.com/lit/ds/symlink/tle2071a.pdf |  |  | Digikey | 296-10433-5-ND | TLE2074IDW | TLE2074IDW | Texas Instruments | IC OPAMP JFET 10MHZ 16SOIC | J-FET | 4 | - | 45 V/µs | 10MHz | - | 25pA | 1.6mV | 6.5mA | 48mA | 4.5 V ~ 38 V, ±2.25 V ~ 19 V | -40°C ~ 85°C | Surface Mount | "16-SOIC (0.295"", 7.50mm Width)" | 16-SOIC
AMP04808 | AMP04808 | http://www.ti.com/lit/ds/symlink/opa334.pdf |  |  | Digikey | 296-13459-1-ND | OPA2334AIDGST | OPA2334AIDGST | Texas Instruments | IC OPAMP CHOPPER 2MHZ 10VSSOP | Chopper (Zero-Drift) | 2 | Rail-to-Rail | 1.6 V/µs | 2MHz | - | 70pA | 1µV | 570µA | 50mA | 2.7 V ~ 5.5 V, ±1.35 V ~ 2.75 V | -40°C ~ 125°C | Surface Mount | "10-TFSOP, 10-MSOP (0.118"", 3.00mm Width)" | 10-VSSOP
AMP04809 | AMP04809 | http://www.ti.com/lit/ds/symlink/opa734.pdf |  |  | Digikey | 296-16769-1-ND | OPA2734AIDGST | OPA2734AIDGST | Texas Instruments | IC OPAMP CHOPPER 1.6MHZ 10VSSOP | Chopper (Zero-Drift) | 2 | Rail-to-Rail | 1.5 V/µs | 1.6MHz | - | 100pA | 1µV | 600µA | 20mA | 2.7 V ~ 12 V, ±1.35 V ~ 6 V | -40°C ~ 85°C | Surface Mount | "10-TFSOP, 10-MSOP (0.118"", 3.00mm Width)" | 10-VSSOP
AMP04810 | AMP04810 | http://www.ti.com/lit/ds/symlink/opa336-ep.pdf |  |  | Digikey | 296-21234-1-ND | OPA336MDBVREP | OPA336MDBVREP | Texas Instruments | IC OPAMP GP 100KHZ RRO SOT23-5 | General Purpose | 1 | Rail-to-Rail | 0.03 V/µs | 100kHz | - | 1pA | 500µV | 23µA | 5mA | 2.3 V ~ 5.5 V | -55°C ~ 125°C | Surface Mount | SC-74A, SOT-753 | SOT-23-5
AMP04811 | AMP04811 | http://www.ti.com/lit/ds/symlink/opa2690.pdf |  |  | Digikey | 296-13464-5-ND | OPA2690I-14D | OPA2690I-14D | Texas Instruments | IC OPAMP VFB 300MHZ 14SOIC | Voltage Feedback | 2 | - | 1800 V/µs | 300MHz | 500MHz | 5µA | 1mV | 11mA | 190mA | 5 V ~ 12 V, ±2.5 V ~ 6 V | -40°C ~ 85°C | Surface Mount | "14-SOIC (0.154"", 3.90mm Width)" | 14-SOIC
AMP04812 | AMP04812 | http://www.ti.com/lit/ds/symlink/lmh6733.pdf |  |  | Digikey | 296-37393-1-ND | LMH6733MQX/NOPB | LMH6733MQX/NOPB | Texas Instruments | IC OPAMP CFA 1GHZ 16SSOP | Current Feedback | 3 | - | 3750 V/µs | - | 1GHz | 3.5µA | 600µV | 19.5mA | 80mA | 3 V ~ 12 V, ±1.5 V ~ 6 V | -40°C ~ 85°C | Surface Mount | "16-LSSOP (0.154"", 3.90mm Width)" | 16-SSOP
AMP04813 | AMP04813 | http://www.ti.com/lit/ds/symlink/tle2061a.pdf |  |  | Digikey | 296-10408-5-ND | TLE2064AMD | TLE2064AMD | Texas Instruments | IC OPAMP JFET 2MHZ 14SOIC | J-FET | 4 | - | 3.4 V/µs | 2MHz | - | 4pA | 900µV | 1.25mA | 80mA | 7 V ~ 36 V, ±3.5 V ~ 18 V | -55°C ~ 125°C | Surface Mount | "14-SOIC (0.154"", 3.90mm Width)" | 14-SOIC
AMP04814 | AMP04814 | http://www.ti.com/lit/ds/symlink/ths4271.pdf |  |  | Digikey | 296-15405-1-ND | THS4271DRBT | THS4271DRBT | Texas Instruments | IC OPAMP VFB 400MHZ 8SON | Voltage Feedback | 1 | - | 1000 V/µs | 400MHz | 1.4GHz | 6µA | 5mV | 22mA | 160mA | 5 V ~ 15 V, ±2.5 V ~ 7.5 V | -40°C ~ 85°C | Surface Mount | 8-VDFN Exposed Pad | 8-SON Exposed Pad (3x3)
AMP04815 | AMP04815 | http://www.ti.com/lit/ds/symlink/ths4271.pdf |  |  | Digikey | 296-15406-1-ND | THS4275DRBT | THS4275DRBT | Texas Instruments | IC OPAMP VFB 400MHZ 8SON | Voltage Feedback | 1 | - | 1000 V/µs | 400MHz | 1.4GHz | 6µA | 5mV | 22mA | 160mA | 5 V ~ 15 V, ±2.5 V ~ 7.5 V | -40°C ~ 85°C | Surface Mount | 8-VDFN Exposed Pad | 8-SON Exposed Pad (3x3)
AMP04816 | AMP04816 | http://www.ti.com/lit/ds/symlink/opa2695.pdf |  |  | Digikey | 296-23388-1-ND | OPA2695IRGTT | OPA2695IRGTT | Texas Instruments | IC OPAMP CFA 1.1GHZ 16QFN | Current Feedback | 2 | - | 2900 V/µs | - | 1.1GHz | 20µA | 300µV | 25.8mA | 120mA | 3.5 V ~ 12 V, ±1.75 V ~ 6 V | -40°C ~ 85°C | Surface Mount | 16-VFQFN Exposed Pad | 16-QFN (3x3)
AMP04817 | AMP04817 | http://www.ti.com/lit/ds/symlink/opa2691.pdf |  |  | Digikey | OPA2691I-14D-ND | OPA2691I-14D | OPA2691I-14D | Texas Instruments | IC OPAMP CFA 2GHZ 14SOIC | Current Feedback | 2 | - | 2100 V/µs | 2GHz | 280MHz | 15µA | 800µV | 10.2mA | 190mA | 5 V ~ 12 V, ±2.5 V ~ 6 V | -40°C ~ 85°C | Surface Mount | "14-SOIC (0.154"", 3.90mm Width)" | 14-SOIC
AMP04818 | AMP04818 | http://www.ti.com/lit/ds/symlink/ths4121.pdf |  |  | Digikey | 296-17555-5-ND | THS4121IDGK | THS4121IDGK | Texas Instruments | IC OPAMP DIFF 100MHZ 8VSSOP | Differential | 1 | Differential | 55 V/µs | - | 100MHz | 1.2pA | 3mV | 11mA | 100mA | 3 V ~ 3.5 V, ±1.5 V ~ 1.75 V | -40°C ~ 85°C | Surface Mount | "8-TSSOP, 8-MSOP (0.118"", 3.00mm Width)" | 8-VSSOP
AMP04819 | AMP04819 | http://www.ti.com/lit/ds/symlink/opa2691.pdf |  |  | Digikey | OPA2691ID-ND | OPA2691ID | OPA2691ID | Texas Instruments | IC OPAMP CFA 2GHZ 8SOIC | Current Feedback | 2 | - | 2100 V/µs | 2GHz | 280MHz | 15µA | 800µV | 10.2mA | 190mA | 5 V ~ 12 V, ±2.5 V ~ 6 V | -40°C ~ 85°C | Surface Mount | "8-SOIC (0.154"", 3.90mm Width)" | 8-SOIC
AMP04820 | AMP04820 | http://www.ti.com/lit/ds/symlink/ths4121.pdf |  |  | Digikey | 296-10042-5-ND | THS4121ID | THS4121ID | Texas Instruments | IC OPAMP DIFF 100MHZ 8SOIC | Differential | 1 | Differential | 55 V/µs | - | 100MHz | 1.2pA | 3mV | 11mA | 100mA | 3 V ~ 3.5 V, ±1.5 V ~ 1.75 V | -40°C ~ 85°C | Surface Mount | "8-SOIC (0.154"", 3.90mm Width)" | 8-SOIC
AMP04821 | AMP04821 | http://www.ti.com/lit/ds/symlink/ths4304.pdf |  |  | Digikey | 296-17252-5-ND | THS4304DGK | THS4304DGK | Texas Instruments | IC OPAMP VFB 870MHZ 8VSSOP | Voltage Feedback | 1 | - | 830 V/µs | 870MHz | 3GHz | 7µA | 500µV | 18mA | 140mA | 2.7 V ~ 5 V, ±1.35 V ~ 2.5 V | -40°C ~ 85°C | Surface Mount | "8-TSSOP, 8-MSOP (0.118"", 3.00mm Width)" | 8-VSSOP
AMP04822 | AMP04822 | http://www.ti.com/lit/ds/symlink/ths4304.pdf |  |  | Digikey | 296-17250-5-ND | THS4304D | THS4304D | Texas Instruments | IC OPAMP VFB 870MHZ 8SOIC | Voltage Feedback | 1 | - | 830 V/µs | 870MHz | 3GHz | 7µA | 500µV | 18mA | 140mA | 2.7 V ~ 5 V, ±1.35 V ~ 2.5 V | -40°C ~ 85°C | Surface Mount | "8-SOIC (0.154"", 3.90mm Width)" | 8-SOIC
AMP04823 | AMP04823 | http://www.ti.com/lit/ds/symlink/ina337.pdf |  |  | Digikey | 296-13454-1-ND | INA338AIDGST | INA338AIDGST | Texas Instruments | IC OPAMP INSTR 1KHZ 10VSSOP | Instrumentation | 1 | - | - | - | 1kHz | 200pA | 20µV | 2.4mA | 25mA | 2.7 V ~ 5.5 V, ±1.35 V ~ 2.75 V | -40°C ~ 125°C | Surface Mount | "10-TFSOP, 10-MSOP (0.118"", 3.00mm Width)" | 10-VSSOP
AMP04824 | AMP04824 | http://www.ti.com/lit/ds/symlink/ths3201.pdf |  |  | Digikey | 296-16776-5-ND | THS3201DGK | THS3201DGK | Texas Instruments | IC OPAMP CFA 1.8GHZ 8VSSOP | Current Feedback | 1 | - | 9800 V/µs | - | 1.8GHz | 14µA | 700µV | 14mA | 115mA | 6.6 V ~ 15 V, ±3.3 V ~ 7.5 V | -40°C ~ 85°C | Surface Mount | "8-TSSOP, 8-MSOP (0.118"", 3.00mm Width)" | 8-VSSOP
AMP04825 | AMP04825 | http://www.ti.com/lit/ds/symlink/ths4271.pdf |  |  | Digikey | 296-16785-5-ND | THS4271DGK | THS4271DGK | Texas Instruments | IC OPAMP VFB 400MHZ 8VSSOP | Voltage Feedback | 1 | - | 1000 V/µs | 400MHz | 1.4GHz | 6µA | 5mV | 22mA | 160mA | 5 V ~ 15 V, ±2.5 V ~ 7.5 V | -40°C ~ 85°C | Surface Mount | "8-TSSOP, 8-MSOP (0.118"", 3.00mm Width)" | 8-VSSOP
AMP04826 | AMP04826 | http://www.ti.com/lit/ds/symlink/ths4082.pdf |  |  | Digikey | 296-7552-5-ND | THS4082ID | THS4082ID | Texas Instruments | IC OPAMP VFB 175MHZ 8SOIC | Voltage Feedback | 2 | - | 230 V/µs | - | 175MHz | 1.2µA | 1mV | 3.4mA | 85mA | 10 V ~ 30 V, ±5 V ~ 15 V | -40°C ~ 85°C | Surface Mount | "8-SOIC (0.154"", 3.90mm Width)" | 8-SOIC
AMP04827 | AMP04827 | http://www.ti.com/lit/ds/symlink/tlv4113-ep.pdf |  |  | Digikey | 296-22431-1-ND | TLV4113MDGQREP | TLV4113MDGQREP | Texas Instruments | IC OPAMP GP 2.7MHZ RRO 10MSOP | General Purpose | 2 | Rail-to-Rail | 1.57 V/µs | 2.7MHz | - | 0.3pA | 175µV | 700µA | 320mA | 2.5 V ~ 6 V | -55°C ~ 125°C | Surface Mount | "10-TFSOP, 10-MSOP (0.118"", 3.00mm Width) Exposed Pad" | 10-MSOP-PowerPad
AMP04828 | AMP04828 | http://www.ti.com/lit/ds/symlink/tlv2772a-ep.pdf |  |  | Digikey | 296-19523-1-ND | TLV2772AMDREP | TLV2772AMDREP | Texas Instruments | IC OPAMP GP 5.1MHZ RRO 8SOIC | General Purpose | 2 | Rail-to-Rail | 10.5 V/µs | 5.1MHz | - | 2pA | 360µV | 1mA | 50mA | 2.5 V ~ 5.5 V, ±1.25 V ~ 2.75 V | -55°C ~ 125°C | Surface Mount | "8-SOIC (0.154"", 3.90mm Width)" | 8-SOIC
AMP04829 | AMP04829 | http://www.ti.com/lit/ds/symlink/opa2333a-ep.pdf |  |  | Digikey | 296-22187-1-ND | OPA333AMDBVREP | OPA333AMDBVREP | Texas Instruments | IC OPAMP CHOPPER 350KHZ SOT23-5 | Chopper (Zero-Drift) | 1 | Rail-to-Rail | 0.16 V/µs | 350kHz | - | 70pA | 2µV | 17µA | 5mA | 1.8 V ~ 5.5 V, ±0.9 V ~ 2.75 V | -55°C ~ 125°C | Surface Mount | SC-74A, SOT-753 | SOT-23-5
AMP04830 | AMP04830 | http://www.ti.com/lit/ds/symlink/tlc4501a.pdf |  |  | Digikey | 296-10327-5-ND | TLC4502AMD | TLC4502AMD | Texas Instruments | IC OPAMP GP 4.7MHZ RRO 8SOIC | General Purpose | 2 | Rail-to-Rail | 2.5 V/µs | 4.7MHz | - | 1nA | 10µV | 2.5mA | 50mA | 4 V ~ 6 V, ±2 V ~ 3 V | -55°C ~ 125°C | Surface Mount | "8-SOIC (0.154"", 3.90mm Width)" | 8-SOIC
AMP04831 | AMP04831 | http://www.ti.com/lit/ds/symlink/tlc2652a.pdf |  |  | Digikey | 296-7324-5-ND | TLC2652I-8D | TLC2652I-8D | Texas Instruments | IC OPAMP CHOPPER 1.9MHZ 8SOIC | Chopper (Zero-Drift) | 1 | - | 3.1 V/µs | 1.9MHz | - | 4pA | 0.6µV | 1.5mA | 50mA | 3.8 V ~ 16 V, ±1.9 V ~ 8 V | -40°C ~ 85°C | Surface Mount | "8-SOIC (0.154"", 3.90mm Width)" | 8-SOIC
AMP04832 | AMP04832 | http://www.ti.com/lit/ds/symlink/ths4211.pdf |  |  | Digikey | 296-16712-1-ND | THS4215DRBR | THS4215DRBR | Texas Instruments | IC OPAMP VFB 350MHZ 8SON | Voltage Feedback | 1 | - | 970 V/µs | 350MHz | 325MHz | 7µA | 3mV | 19mA | 220mA | 5 V ~ 15 V, ±2.5 V ~ 7.5 V | -40°C ~ 85°C | Surface Mount | 8-VDFN Exposed Pad | 8-SON Exposed Pad (3x3)
AMP04833 | AMP04833 | http://www.ti.com/lit/ds/symlink/opa4743.pdf |  |  | Digikey | 296-36959-1-ND | OPA4743EA/250 | OPA4743EA/250 | Texas Instruments | IC OPAMP GP 7MHZ RRO 14TSSOP | General Purpose | 4 | Rail-to-Rail | 10 V/µs | 7MHz | - | 1pA | 1.5mV | 1.1mA | 20mA | 3.5 V ~ 12 V, ±1.75 V ~ 6 V | -40°C ~ 85°C | Surface Mount | "14-TSSOP (0.173"", 4.40mm Width)" | 14-TSSOP
AMP04834 | AMP04834 | http://www.ti.com/lit/ds/symlink/tle2144-ep.pdf |  |  | Digikey | 296-24007-1-ND | TLE2144MDWREP | TLE2144MDWREP | Texas Instruments | IC OPAMP GP 5.9MHZ 16SOIC | General Purpose | 4 | - | 45 V/µs | 5.9MHz | - | 700nA | 600µV | 13.8mA | 50mA | 4 V ~ 44 V, ±2 V ~ 22 V | -55°C ~ 125°C | Surface Mount | "16-SOIC (0.295"", 7.50mm Width)" | 16-SOIC
AMP04835 | AMP04835 | http://www.ti.com/lit/ds/symlink/tlv2462a-ep.pdf |  |  | Digikey | 296-19522-1-ND | TLV2464AMPWREP | TLV2464AMPWREP | Texas Instruments | IC OPAMP GP 6.4MHZ RRO 14TSSOP | General Purpose | 4 | Rail-to-Rail | 1.6 V/µs | 6.4MHz | - | 1.3nA | 150µV | 550µA | 80mA | 2.7 V ~ 6 V, ±1.35 V ~ 3 V | -55°C ~ 125°C | Surface Mount | "14-TSSOP (0.173"", 4.40mm Width)" | 14-TSSOP
AMP04836 | AMP04836 | http://www.ti.com/lit/ds/symlink/tlv2462a-ep.pdf |  |  | Digikey | 296-19521-1-ND | TLV2464AMDREP | TLV2464AMDREP | Texas Instruments | IC OPAMP GP 6.4MHZ RRO 14SOIC | General Purpose | 4 | Rail-to-Rail | 1.6 V/µs | 6.4MHz | - | 1.3nA | 150µV | 550µA | 80mA | 2.7 V ~ 6 V, ±1.35 V ~ 3 V | -55°C ~ 125°C | Surface Mount | "14-SOIC (0.154"", 3.90mm Width)" | 14-SOIC
AMP04837 | AMP04837 | http://www.ti.com/lit/ds/symlink/opa353.pdf |  |  | Digikey | 296-29284-1-ND | OPA4353UA/2K5 | OPA4353UA/2K5 | Texas Instruments | IC OPAMP GP 44MHZ RRO 14SOIC | General Purpose | 4 | Rail-to-Rail | 22 V/µs | 44MHz | - | 0.5pA | 3mV | 5.2mA | 40mA | 2.5 V ~ 5.5 V, ±1.25 V ~ 2.75 V | -40°C ~ 85°C | Surface Mount | "14-SOIC (0.154"", 3.90mm Width)" | 14-SOIC
AMP04838 | AMP04838 | http://www.ti.com/lit/ds/symlink/ths4211.pdf |  |  | Digikey | 296-16710-1-ND | THS4211DRBT | THS4211DRBT | Texas Instruments | IC OPAMP VFB 350MHZ 8SON | Voltage Feedback | 1 | - | 970 V/µs | 350MHz | 325MHz | 7µA | 3mV | 19mA | 220mA | 5 V ~ 15 V, ±2.5 V ~ 7.5 V | -40°C ~ 85°C | Surface Mount | 8-VDFN Exposed Pad | 8-SON Exposed Pad (3x3)
AMP04839 | AMP04839 | http://www.ti.com/lit/ds/symlink/tlc2652a.pdf |  |  | Digikey | 296-7326-5-ND | TLC2652Q-8D | TLC2652Q-8D | Texas Instruments | IC OPAMP CHOPPER 1.9MHZ 8SOIC | Chopper (Zero-Drift) | 1 | - | 3.1 V/µs | 1.9MHz | - | 4pA | 0.6µV | 1.5mA | 50mA | 3.8 V ~ 16 V, ±1.9 V ~ 8 V | -40°C ~ 125°C | Surface Mount | "8-SOIC (0.154"", 3.90mm Width)" | 8-SOIC
AMP04840 | AMP04840 | http://www.ti.com/lit/ds/symlink/tlc2652a.pdf |  |  | Digikey | 296-7319-5-ND | TLC2652AI-8D | TLC2652AI-8D | Texas Instruments | IC OPAMP CHOPPER 1.9MHZ 8SOIC | Chopper (Zero-Drift) | 1 | - | 3.1 V/µs | 1.9MHz | - | 4pA | 0.5µV | 1.5mA | 50mA | 3.8 V ~ 16 V, ±1.9 V ~ 8 V | -40°C ~ 85°C | Surface Mount | "8-SOIC (0.154"", 3.90mm Width)" | 8-SOIC
AMP04841 | AMP04841 | http://www.ti.com/lit/ds/symlink/tl051a.pdf |  |  | Digikey | 296-7167-1-ND | TL054AIDR | TL054AIDR | Texas Instruments | IC OPAMP JFET 2.7MHZ 14SOIC | J-FET | 4 | - | 17.8 V/µs | 2.7MHz | - | 30pA | 500µV | 8.4mA | 80mA | 10 V ~ 30 V, ±5 V ~ 15 V | -40°C ~ 85°C | Surface Mount | "14-SOIC (0.154"", 3.90mm Width)" | 14-SOIC
AMP04842 | AMP04842 | http://www.ti.com/lit/ds/symlink/opa552.pdf |  |  | Digikey | 296-15970-1-ND | OPA552FAKTWT | OPA552FAKTWT | Texas Instruments | IC OPAMP GP 12MHZ DDPAK | General Purpose | 1 | - | 24 V/µs | 12MHz | - | 20pA | 1mV | 7mA | 200mA | 8 V ~ 60 V, ±4 V ~ 30 V | -40°C ~ 125°C | Surface Mount | TO-263-8, D²Pak (7 Leads + Tab), TO-263CA | DDPAK/TO-263-7
AMP04843 | AMP04843 | http://www.ti.com/lit/ds/symlink/ths4211.pdf |  |  | Digikey | 296-13790-5-ND | THS4211D | THS4211D | Texas Instruments | IC OPAMP VFB 350MHZ 8SOIC | Voltage Feedback | 1 | - | 970 V/µs | 350MHz | 325MHz | 7µA | 3mV | 19mA | 220mA | 5 V ~ 15 V, ±2.5 V ~ 7.5 V | -40°C ~ 85°C | Surface Mount | "8-SOIC (0.154"", 3.90mm Width)" | 8-SOIC
AMP04844 | AMP04844 | http://www.ti.com/lit/ds/symlink/ths4211.pdf |  |  | Digikey | 296-13657-5-ND | THS4211DGN | THS4211DGN | Texas Instruments | IC OPAMP VFB 350MHZ 8MSOP | Voltage Feedback | 1 | - | 970 V/µs | 350MHz | 325MHz | 7µA | 3mV | 19mA | 220mA | 5 V ~ 15 V, ±2.5 V ~ 7.5 V | -40°C ~ 85°C | Surface Mount | "8-TSSOP, 8-MSOP (0.118"", 3.00mm Width) Exposed Pad" | 8-MSOP-PowerPad
AMP04845 | AMP04845 | http://www.ti.com/lit/ds/symlink/ths4271.pdf |  |  | Digikey | 296-13660-5-ND | THS4275DGN | THS4275DGN | Texas Instruments | IC OPAMP VFB 400MHZ 8MSOP | Voltage Feedback | 1 | - | 1000 V/µs | 400MHz | 1.4GHz | 6µA | 5mV | 22mA | 160mA | 5 V ~ 15 V, ±2.5 V ~ 7.5 V | -40°C ~ 85°C | Surface Mount | "8-TSSOP, 8-MSOP (0.118"", 3.00mm Width) Exposed Pad" | 8-MSOP-PowerPad
AMP04846 | AMP04846 | http://www.ti.com/lit/ds/symlink/ths4211.pdf |  |  | Digikey | 296-16709-5-ND | THS4211DGK | THS4211DGK | Texas Instruments | IC OPAMP VFB 350MHZ 8VSSOP | Voltage Feedback | 1 | - | 970 V/µs | 350MHz | 325MHz | 7µA | 3mV | 19mA | 220mA | 5 V ~ 15 V, ±2.5 V ~ 7.5 V | -40°C ~ 85°C | Surface Mount | "8-TSSOP, 8-MSOP (0.118"", 3.00mm Width)" | 8-VSSOP
AMP04847 | AMP04847 | http://www.ti.com/lit/ds/symlink/ths4271.pdf |  |  | Digikey | 296-13659-5-ND | THS4271DGN | THS4271DGN | Texas Instruments | IC OPAMP VFB 400MHZ 8MSOP | Voltage Feedback | 1 | - | 1000 V/µs | 400MHz | 1.4GHz | 6µA | 5mV | 22mA | 160mA | 5 V ~ 15 V, ±2.5 V ~ 7.5 V | -40°C ~ 85°C | Surface Mount | "8-TSSOP, 8-MSOP (0.118"", 3.00mm Width) Exposed Pad" | 8-MSOP-PowerPad
AMP04848 | AMP04848 | http://www.ti.com/lit/ds/symlink/ths4211.pdf |  |  | Digikey | 296-16711-5-ND | THS4215DGK | THS4215DGK | Texas Instruments | IC OPAMP VFB 350MHZ 8VSSOP | Voltage Feedback | 1 | - | 970 V/µs | 350MHz | 325MHz | 7µA | 3mV | 19mA | 220mA | 5 V ~ 15 V, ±2.5 V ~ 7.5 V | -40°C ~ 85°C | Surface Mount | "8-TSSOP, 8-MSOP (0.118"", 3.00mm Width)" | 8-VSSOP
AMP04849 | AMP04849 | http://www.ti.com/lit/ds/symlink/tlc1078.pdf |  |  | Digikey | 296-10233-5-ND | TLC1078ID | TLC1078ID | Texas Instruments | IC OPAMP GP 110KHZ 8SOIC | General Purpose | 2 | - | 0.047 V/µs | 110kHz | - | 0.7pA | 180µV | 29µA | 30mA | 3 V ~ 16 V | -40°C ~ 85°C | Surface Mount | "8-SOIC (0.154"", 3.90mm Width)" | 8-SOIC
AMP04850 | AMP04850 | http://www.ti.com/lit/ds/symlink/opa3684.pdf |  |  | Digikey | 296-13647-1-ND | OPA3684IDBQT | OPA3684IDBQT | Texas Instruments | IC OPAMP CFA 1.9GHZ 16SSOP | Current Feedback | 3 | - | 780 V/µs | 1.9GHz | 250MHz | 5µA | 1.5mV | 1.7mA | 160mA | 5 V ~ 12 V, ±2.5 V ~ 6 V | -40°C ~ 85°C | Surface Mount | "16-SSOP (0.154"", 3.90mm Width)" | 16-SSOP
AMP04851 | AMP04851 | http://www.ti.com/lit/ds/symlink/ina149-ep.pdf |  |  | Digikey | 296-36591-1-ND | INA149AMDREP | INA149AMDREP | Texas Instruments | IC OPAMP DIFF 500KHZ 8SOIC | Differential | 1 | - | 5 V/µs | - | 500kHz | - | 350µV | 810µA | 25mA | 4 V ~ 36 V, ±2 V ~ 18 V | -55°C ~ 125°C | Surface Mount | "8-SOIC (0.154"", 3.90mm Width)" | 8-SOIC
AMP04852 | AMP04852 | http://www.ti.com/lit/ds/symlink/opa3695.pdf |  |  | Digikey | 296-23389-5-ND | OPA3695IDBQ | OPA3695IDBQ | Texas Instruments | IC OPAMP CFA 1GHZ 16SSOP | Current Feedback | 3 | - | 4300 V/µs | - | 1GHz | 20µA | 300µV | 12.9mA | 120mA | 3.5 V ~ 12 V, ±1.75 V ~ 6 V | -40°C ~ 85°C | Surface Mount | "16-SSOP (0.154"", 3.90mm Width)" | 16-SSOP
AMP04853 | AMP04853 | http://www.ti.com/lit/ds/symlink/ths4302.pdf |  |  | Digikey | 296-14048-1-ND | THS4302RGTR | THS4302RGTR | Texas Instruments | IC OPAMP GP 12GHZ 16QFN | General Purpose | 1 | - | 5500 V/µs | 12GHz | 2.4GHz | 7µA | 2mV | 37mA | 180mA | 3 V ~ 5 V, ±1.5 V ~ 2.5 V | -40°C ~ 85°C | Surface Mount | 16-VFQFN Exposed Pad | 16-QFN (3x3)
AMP04854 | AMP04854 | http://www.ti.com/lit/pdf/slyt099 |  |  | Digikey | 296-13334-1-ND | THS3112IDDAR | THS3112IDDAR | Texas Instruments | IC OPAMP CFA 110MHZ 8SOPWRPAD | Current Feedback | 2 | - | 1550 V/µs | - | 110MHz | 330nA | 3mV | 4.9mA | 270mA | 10 V ~ 30 V, ±5 V ~ 15 V | -40°C ~ 85°C | Surface Mount | "8-SOIC (0.154"", 3.90mm Width) Exposed Pad" | 8-SO PowerPad
AMP04855 | AMP04855 | http://www.ti.com/lit/ds/symlink/ina159-ep.pdf |  |  | Digikey | 296-24001-1-ND | INA159AMDGKTEP | INA159AMDGKTEP | Texas Instruments | IC OPAMP DIFF 1.5MHZ 8VSSOP | Differential | 1 | - | 15 V/µs | - | 1.5MHz | - | 100µV | 1.1mA | 60mA | 1.8 V ~ 5.5 V, ±0.9 V ~ 2.75 V | -55°C ~ 125°C | Surface Mount | "8-TSSOP, 8-MSOP (0.118"", 3.00mm Width)" | 8-VSSOP
AMP04856 | AMP04856 | http://www.ti.com/lit/ds/symlink/opa564-q1.pdf |  |  | Digikey | 296-29038-1-ND | OPA564AQDWPRQ1 | OPA564AQDWPRQ1 | Texas Instruments | IC OPAMP GP 17MHZ 20SOPWRPAD | General Purpose | 1 | - | 40 V/µs | 17MHz | - | 10pA | 2mV | 39mA | 1.5A | 7 V ~ 24 V, ±3.5 V ~ 12 V | -40°C ~ 125°C | Surface Mount | "20-SOIC (0.295"", 7.50mm Width) Exposed Pad" | 20-SO PowerPad
AMP04857 | AMP04857 | http://www.ti.com/lit/ds/symlink/vca822.pdf |  |  | Digikey | 296-22683-1-ND | VCA822IDGST | VCA822IDGST | Texas Instruments | IC OPAMP VGA 168MHZ 10VSSOP | Variable Gain | 1 | - | 1700 V/µs | - | 168MHz | 19µA | 4mV | 36mA | 160mA | ±3.5 V ~ 6 V | -40°C ~ 85°C | Surface Mount | "10-TFSOP, 10-MSOP (0.118"", 3.00mm Width)" | 10-VSSOP
AMP04858 | AMP04858 | http://www.ti.com/lit/ds/symlink/ths4022.pdf |  |  | Digikey | 296-7517-1-ND | THS4021IDGNR | THS4021IDGNR | Texas Instruments | IC OPAMP VFB 350MHZ 8MSOP | Voltage Feedback | 1 | - | 470 V/µs | - | 350MHz | 3µA | 500µV | 7.8mA | 100mA | 9 V ~ 32 V, ±4.5 V ~ 16 V | -40°C ~ 85°C | Surface Mount | "8-TSSOP, 8-MSOP (0.118"", 3.00mm Width) Exposed Pad" | 8-MSOP-PowerPad
AMP04859 | AMP04859 | http://www.ti.com/lit/ds/symlink/opa4684.pdf |  |  | Digikey | 296-38198-1-ND | OPA4684IDR | OPA4684IDR | Texas Instruments | IC OPAMP CFA 1.9GHZ 14SOIC | Current Feedback | 4 | - | 780 V/µs | 1.9GHz | 250MHz | 5µA | 1.5mV | 1.7mA | 160mA | 5 V ~ 12 V, ±2.5 V ~ 6 V | -40°C ~ 85°C | Surface Mount | "14-SOIC (0.154"", 3.90mm Width)" | 14-SOIC
AMP04860 | AMP04860 | http://www.ti.com/lit/ds/symlink/vca820.pdf |  |  | Digikey | 296-22872-1-ND | VCA820IDGST | VCA820IDGST | Texas Instruments | IC OPAMP VGA 168MHZ 10VSSOP | Variable Gain | 1 | - | 1700 V/µs | - | 168MHz | 19µA | 4mV | 34mA | 160mA | ±3.5 V ~ 6 V | -40°C ~ 85°C | Surface Mount | "10-TFSOP, 10-MSOP (0.118"", 3.00mm Width)" | 10-VSSOP
AMP04861 | AMP04861 | http://www.ti.com/lit/pdf/slos423g |  |  | Digikey | 296-16672-5-ND | THS3095D | THS3095D | Texas Instruments | IC OPAMP CFA 235MHZ 8SOIC | Current Feedback | 1 | - | 7300 V/µs | - | 235MHz | 4µA | 900µV | 9.5mA | 280mA | 10 V ~ 30 V, ±5 V ~ 15 V | -40°C ~ 85°C | Surface Mount | "8-SOIC (0.154"", 3.90mm Width)" | 8-SOIC
AMP04862 | AMP04862 | http://www.ti.com/lit/ds/symlink/opa653.pdf |  |  | Digikey | 296-24073-1-ND | OPA653IDRBT | OPA653IDRBT | Texas Instruments | IC OPAMP JFET 500MHZ 8SON | J-FET | 1 | - | 2675 V/µs | - | 500MHz | 10pA | 1mV | 32mA | 70mA | ±3.5 V ~ 6.5 V | -40°C ~ 85°C | Surface Mount | 8-VDFN Exposed Pad | 8-SON Exposed Pad (3x3)
AMP04863 | AMP04863 | http://www.ti.com/lit/ds/symlink/opa653.pdf |  |  | Digikey | 296-25788-1-ND | OPA653IDBVT | OPA653IDBVT | Texas Instruments | IC OPAMP JFET 500MHZ SOT23-5 | J-FET | 1 | - | 2675 V/µs | - | 500MHz | 10pA | 1mV | 32mA | 70mA | ±3.5 V ~ 6.5 V | -40°C ~ 85°C | Surface Mount | SC-74A, SOT-753 | SOT-23-5
AMP04864 | AMP04864 | http://www.ti.com/lit/ds/symlink/tlc2201.pdf |  |  | Digikey | 296-7065-5-ND | TLC2202AID | TLC2202AID | Texas Instruments | IC OPAMP GP 1.9MHZ RRO 14SOIC | General Purpose | 2 | Rail-to-Rail | 2.7 V/µs | 1.9MHz | - | 1pA | 80µV | 1.8mA | 50mA | 4.6 V ~ 16 V, ±2.3 V ~ 8 V | -40°C ~ 85°C | Surface Mount | "14-SOIC (0.154"", 3.90mm Width)" | 14-SOIC
AMP04865 | AMP04865 | http://www.ti.com/lit/ds/symlink/vca820.pdf |  |  | Digikey | 296-22871-5-ND | VCA820ID | VCA820ID | Texas Instruments | IC OPAMP VGA 168MHZ 14SOIC | Variable Gain | 1 | - | 1700 V/µs | - | 168MHz | 19µA | 4mV | 34mA | 160mA | ±3.5 V ~ 6 V | -40°C ~ 85°C | Surface Mount | "14-SOIC (0.154"", 3.90mm Width)" | 14-SOIC
AMP04866 | AMP04866 | http://www.ti.com/lit/ds/symlink/opa211.pdf |  |  | Digikey | 296-23959-1-ND | OPA211IDGKT | OPA211IDGKT | Texas Instruments | IC OPAMP GP 80MHZ RRO 8VSSOP | General Purpose | 1 | Rail-to-Rail | 27 V/µs | 80MHz | - | 60nA | 30µV | 3.6mA | 30mA | 4.5 V ~ 36 V, ±2.25 V ~ 18 V | -40°C ~ 125°C | Surface Mount | "8-TSSOP, 8-MSOP (0.118"", 3.00mm Width)" | 8-VSSOP
AMP04867 | AMP04867 | http://www.ti.com/lit/ds/symlink/ths4131.pdf |  |  | Digikey | 296-18847-5-ND | THS4130IDGK | THS4130IDGK | Texas Instruments | IC OPAMP DIFF 225MHZ 8VSSOP | Differential | 1 | Differential | 52 V/µs | 225MHz | 150MHz | 2µA | 200µV | 12.3mA | 85mA | 4 V ~ 33 V, ±2 V ~ 16.5 V | -40°C ~ 85°C | Surface Mount | "8-TSSOP, 8-MSOP (0.118"", 3.00mm Width)" | 8-VSSOP
AMP04868 | AMP04868 | http://www.ti.com/lit/ds/symlink/ths3202.pdf |  |  | Digikey | 296-16777-5-ND | THS3202DGK | THS3202DGK | Texas Instruments | IC OPAMP CFA 2GHZ 8VSSOP | Current Feedback | 2 | - | 9000 V/µs | - | 2GHz | 14µA | 700µV | 15mA | 120mA | 6.6 V ~ 15 V, ±3.3 V ~ 7.5 V | -40°C ~ 85°C | Surface Mount | "8-TSSOP, 8-MSOP (0.118"", 3.00mm Width)" | 8-VSSOP
AMP04869 | AMP04869 | http://www.ti.com/lit/ds/symlink/vca824.pdf |  |  | Digikey | 296-22899-1-ND | VCA824IDGST | VCA824IDGST | Texas Instruments | IC OPAMP VGA 710MHZ 10VSSOP | Variable Gain | 1 | - | 2500 V/µs | - | 710MHz | 19µA | 4mV | 36.5mA | 90mA | ±4 V ~ 6 V | -40°C ~ 85°C | Surface Mount | "10-TFSOP, 10-MSOP (0.118"", 3.00mm Width)" | 10-VSSOP
AMP04870 | AMP04870 | http://www.ti.com/lit/ds/symlink/lmp8674.pdf |  |  | Digikey | 296-39784-5-ND | LMP8674MA/NOPB | LMP8674MA/NOPB | Texas Instruments | IC OPAMP GP 55MHZ 14SOIC | General Purpose | 4 | - | 20 V/µs | 55MHz | - | 10nA | 100µV | 20mA | 26mA | ±2.5 V ~ 22 V | -40°C ~ 125°C | Surface Mount | "14-SOIC (0.154"", 3.90mm Width)" | 14-SOICN
AMP04871 | AMP04871 | http://www.ti.com/lit/ds/symlink/opa234.pdf |  |  | Digikey | 296-29364-1-ND | OPA4234U/2K5 | OPA4234U/2K5 | Texas Instruments | IC OPAMP GP 350KHZ 14SOIC | General Purpose | 4 | - | 0.2 V/µs | 350kHz | - | 12nA | 70µV | 275µA | 22mA | 2.7 V ~ 36 V, ±1.35 V ~ 18 V | -40°C ~ 85°C | Surface Mount | "14-SOIC (0.154"", 3.90mm Width)" | 14-SOIC
AMP04872 | AMP04872 | http://www.ti.com/lit/ds/symlink/tlc1078.pdf |  |  | Digikey | 296-10237-5-ND | TLC1079ID | TLC1079ID | Texas Instruments | IC OPAMP GP 110KHZ 14SOIC | General Purpose | 4 | - | 0.047 V/µs | 110kHz | - | 0.7pA | 200µV | 57µA | 30mA | 3 V ~ 16 V | -40°C ~ 85°C | Surface Mount | "14-SOIC (0.154"", 3.90mm Width)" | 14-SOIC
AMP04873 | AMP04873 | http://www.ti.com/lit/ds/symlink/opa703.pdf |  |  | Digikey | OPA4704EA/2K5CT-ND | OPA4704EA/2K5 | OPA4704EA/2K5 | Texas Instruments | IC OPAMP GP 3MHZ RRO 14TSSOP | General Purpose | 4 | Rail-to-Rail | 3 V/µs | 3MHz | - | 1pA | 160µV | 160µA | 10mA | 4 V ~ 12 V, ±2 V ~ 6 V | -40°C ~ 85°C | Surface Mount | "14-TSSOP (0.173"", 4.40mm Width)" | 14-TSSOP
AMP04874 | AMP04874 | http://www.ti.com/lit/ds/symlink/pga870.pdf |  |  | Digikey | 296-38782-1-ND | PGA870IRHDR | PGA870IRHDR | Texas Instruments | IC OPAMP PGA 650MHZ 28VQFN | Programmable Gain | 1 | - | 2900 V/µs | - | 650MHz | - | - | 143mA | 50mA | 4.75 V ~ 5.25 V | -40°C ~ 85°C | Surface Mount | 28-VFQFN Exposed Pad | 28-VQFN (5x5)
AMP04875 | AMP04875 | http://www.ti.com/lit/ds/symlink/ths4141.pdf |  |  | Digikey | 296-16779-5-ND | THS4141IDGK | THS4141IDGK | Texas Instruments | IC OPAMP DIFF 205MHZ 8VSSOP | Differential | 1 | Differential | 450 V/µs | 205MHz | 160MHz | 5.1µA | 1mV | 13.2mA | 85mA | 4 V ~ 33 V, ±2 V ~ 16.5 V | -40°C ~ 85°C | Surface Mount | "8-TSSOP, 8-MSOP (0.118"", 3.00mm Width)" | 8-VSSOP
AMP04876 | AMP04876 | http://www.ti.com/lit/ds/symlink/ths4513.pdf |  |  | Digikey | 296-38814-1-ND | THS4513RGTR | THS4513RGTR | Texas Instruments | IC OPAMP DIFF 2.8GHZ 16QFN | Differential | 1 | Differential | 5100 V/µs | 2.8GHz | 1.6GHz | 8µA | 1mV | 37.7mA | 96mA | 3 V ~ 5.5 V, ±1.5 V ~ 2.75 V | -40°C ~ 85°C | Surface Mount | 16-VFQFN Exposed Pad | 16-QFN (3x3)
AMP04877 | AMP04877 | http://www.ti.com/lit/ds/symlink/ths4042.pdf |  |  | Digikey | 296-7533-1-ND | THS4042IDGNR | THS4042IDGNR | Texas Instruments | IC OPAMP VFB 165MHZ 8MSOP | Voltage Feedback | 2 | - | 400 V/µs | - | 165MHz | 2.5µA | 2.5mV | 8mA | 100mA | 9 V ~ 32 V, ±4.5 V ~ 16 V | -40°C ~ 85°C | Surface Mount | "8-TSSOP, 8-MSOP (0.118"", 3.00mm Width) Exposed Pad" | 8-MSOP-PowerPad
AMP04878 | AMP04878 | http://www.ti.com/lit/ds/symlink/ths3125.pdf |  |  | Digikey | 296-13339-5-ND | THS3125ID | THS3125ID | Texas Instruments | IC OPAMP CFA 160MHZ 14SOIC | Current Feedback | 2 | - | 1550 V/µs | - | 160MHz | 6µA | 4.4mV | 8.4mA | 440mA | 10 V ~ 30 V, ±5 V ~ 15 V | -40°C ~ 85°C | Surface Mount | "14-SOIC (0.154"", 3.90mm Width)" | 14-SOIC
AMP04879 | AMP04879 | http://www.ti.com/lit/ds/symlink/ths4271-ep.pdf |  |  | Digikey | 296-18134-1-ND | THS4271MDGNREP | THS4271MDGNREP | Texas Instruments | IC OPAMP VFB 400MHZ 8MSOP | Voltage Feedback | 1 | - | 1000 V/µs | 400MHz | 1.4GHz | 6µA | 5mV | 22mA | 160mA | 5 V ~ 15 V, ±2.5 V ~ 7.5 V | -55°C ~ 125°C | Surface Mount | "8-TSSOP, 8-MSOP (0.118"", 3.00mm Width) Exposed Pad" | 8-MSOP-PowerPad
AMP04880 | AMP04880 | http://www.ti.com/lit/ds/symlink/ths4500.pdf |  |  | Digikey | 296-16788-5-ND | THS4501IDGK | THS4501IDGK | Texas Instruments | IC OPAMP DIFF 300MHZ 8VSSOP | Differential | 1 | Differential | 2800 V/µs | 300MHz | 370MHz | 4µA | 4mV | 23mA | 120mA | 4.5 V ~ 15 V, ±2.25 V ~ 7.5 V | -40°C ~ 85°C | Surface Mount | "8-TSSOP, 8-MSOP (0.118"", 3.00mm Width)" | 8-VSSOP
AMP04881 | AMP04881 | http://www.ti.com/lit/ds/symlink/ths4500.pdf |  |  | Digikey | 296-12935-5-ND | THS4500ID | THS4500ID | Texas Instruments | IC OPAMP DIFF 300MHZ 8SOIC | Differential | 1 | Differential | 2800 V/µs | 300MHz | 370MHz | 4µA | 4mV | 23mA | 120mA | 4.5 V ~ 15 V, ±2.25 V ~ 7.5 V | -40°C ~ 85°C | Surface Mount | "8-SOIC (0.154"", 3.90mm Width)" | 8-SOIC
AMP04882 | AMP04882 | http://www.ti.com/lit/ds/symlink/ths4500.pdf |  |  | Digikey | 296-16787-5-ND | THS4500IDGK | THS4500IDGK | Texas Instruments | IC OPAMP DIFF 300MHZ 8VSSOP | Differential | 1 | Differential | 2800 V/µs | 300MHz | 370MHz | 4µA | 4mV | 23mA | 120mA | 4.5 V ~ 15 V, ±2.25 V ~ 7.5 V | -40°C ~ 85°C | Surface Mount | "8-TSSOP, 8-MSOP (0.118"", 3.00mm Width)" | 8-VSSOP
AMP04883 | AMP04883 | http://www.ti.com/lit/ds/symlink/ths4631.pdf |  |  | Digikey | 296-17675-5-ND | THS4631DGN | THS4631DGN | Texas Instruments | IC OPAMP GP 210MHZ 8MSOP | General Purpose | 1 | - | 1000 V/µs | 210MHz | 325MHz | 50pA | 260µV | 11.5mA | 98mA | 10 V ~ 30 V, ±5 V ~ 15 V | -40°C ~ 85°C | Surface Mount | "8-TSSOP, 8-MSOP (0.118"", 3.00mm Width) Exposed Pad" | 8-MSOP-PowerPad
AMP04884 | AMP04884 | http://www.ti.com/lit/ds/symlink/ths3125.pdf |  |  | Digikey | 296-13340-5-ND | THS3125IPWP | THS3125IPWP | Texas Instruments | IC OPAMP CFA 160MHZ 14HTSSOP | Current Feedback | 2 | - | 1550 V/µs | - | 160MHz | 6µA | 4.4mV | 8.4mA | 440mA | 10 V ~ 30 V, ±5 V ~ 15 V | -40°C ~ 85°C | Surface Mount | "14-TSSOP (0.173"", 4.40mm Width) Exposed Pad" | 14-HTSSOP
AMP04885 | AMP04885 | http://www.ti.com/lit/ds/symlink/ths4509.pdf |  |  | Digikey | 296-24104-1-ND | THS4509QRGTRQ1 | THS4509QRGTRQ1 | Texas Instruments | IC OPAMP DIFF 3GHZ 16QFN | Differential | 1 | Differential | 6600 V/µs | 3GHz | 2GHz | 8µA | 1mV | 37.7mA | 96mA | 3 V ~ 5.25 V, ±1.5 V ~ 2.625 V | -40°C ~ 125°C | Surface Mount | 16-VFQFN Exposed Pad | 16-QFN (3x3)
AMP04886 | AMP04886 | http://www.ti.com/lit/ds/symlink/opa2234m.pdf |  |  | Digikey | 296-28297-1-ND | OPA2234MDR | OPA2234MDR | Texas Instruments | IC OPAMP GP 350KHZ RRO 8SOIC | General Purpose | 2 | Rail-to-Rail | 0.2 V/µs | 350kHz | - | 15nA | 40µV | 250µA | 11mA | 2.7 V ~ 36 V, ±1.35 V ~ 18 V | -55°C ~ 125°C | Surface Mount | "8-SOIC (0.154"", 3.90mm Width)" | 8-SOIC
AMP04887 | AMP04887 | http://www.ti.com/lit/ds/symlink/opa703.pdf |  |  | Digikey | 296-17094-1-ND | OPA4704EA/250 | OPA4704EA/250 | Texas Instruments | IC OPAMP GP 3MHZ RRO 14TSSOP | General Purpose | 4 | Rail-to-Rail | 3 V/µs | 3MHz | - | 1pA | 160µV | 160µA | 10mA | 4 V ~ 12 V, ±2 V ~ 6 V | -40°C ~ 85°C | Surface Mount | "14-TSSOP (0.173"", 4.40mm Width)" | 14-TSSOP
AMP04888 | AMP04888 | http://www.ti.com/lit/ds/symlink/opa703.pdf |  |  | Digikey | 296-17093-1-ND | OPA4703EA/250 | OPA4703EA/250 | Texas Instruments | IC OPAMP GP 1MHZ RRO 14TSSOP | General Purpose | 4 | Rail-to-Rail | 0.6 V/µs | 1MHz | - | 1pA | 160µV | 160µA | 10mA | 4 V ~ 12 V, ±2 V ~ 6 V | -40°C ~ 85°C | Surface Mount | "14-TSSOP (0.173"", 4.40mm Width)" | 14-TSSOP
AMP04889 | AMP04889 | http://www.ti.com/lit/ds/symlink/ths3062.pdf |  |  | Digikey | 296-13821-5-ND | THS3062D | THS3062D | Texas Instruments | IC OPAMP CFA 2.2GHZ 8SOIC | Current Feedback | 2 | - | 7000 V/µs | 2.2GHz | 300MHz | 6µA | 700µV | 8.3mA | 145mA | 10 V ~ 30 V, ±5 V ~ 15 V | -40°C ~ 85°C | Surface Mount | "8-SOIC (0.154"", 3.90mm Width)" | 8-SOIC
AMP04890 | AMP04890 | http://www.ti.com/lit/ds/symlink/ths3062.pdf |  |  | Digikey | 296-13614-5-ND | THS3062DGN | THS3062DGN | Texas Instruments | IC OPAMP CFA 2.2GHZ 8MSOP | Current Feedback | 2 | - | 7000 V/µs | 2.2GHz | 300MHz | 6µA | 700µV | 8.3mA | 145mA | 10 V ~ 30 V, ±5 V ~ 15 V | -40°C ~ 85°C | Surface Mount | "8-TSSOP, 8-MSOP (0.118"", 3.00mm Width) Exposed Pad" | 8-MSOP-PowerPad
AMP04891 | AMP04891 | http://www.ti.com/lit/ds/symlink/ths3062.pdf |  |  | Digikey | 296-13503-5-ND | THS3062DDA | THS3062DDA | Texas Instruments | IC OPAMP CFA 2.2GHZ 8SOPWRPAD | Current Feedback | 2 | - | 7000 V/µs | 2.2GHz | 300MHz | 6µA | 700µV | 8.3mA | 145mA | 10 V ~ 30 V, ±5 V ~ 15 V | -40°C ~ 85°C | Surface Mount | "8-SOIC (0.154"", 3.90mm Width) Exposed Pad" | 8-SO PowerPad
AMP04892 | AMP04892 | http://www.ti.com/lit/ds/symlink/opa211.pdf |  |  | Digikey | 296-23960-1-ND | OPA211IDRGT | OPA211IDRGT | Texas Instruments | IC OPAMP GP 80MHZ RRO 8SON | General Purpose | 1 | Rail-to-Rail | 27 V/µs | 80MHz | - | 60nA | 30µV | 3.6mA | 30mA | 4.5 V ~ 36 V, ±2.25 V ~ 18 V | -40°C ~ 125°C | Surface Mount | 8-WFDFN Exposed Pad | 8-SON (3x3)
AMP04893 | AMP04893 | http://www.ti.com/lit/ds/symlink/ths4032-ep.pdf |  |  | Digikey | 296-24006-1-ND | THS4032MDGNREP | THS4032MDGNREP | Texas Instruments | IC OPAMP VFB 100MHZ 8MSOP | Voltage Feedback | 2 | - | 100 V/µs | - | 100MHz | 3µA | 500µV | 8.5mA | 90mA | 9 V ~ 32 V, ±4.5 V ~ 16 V | -55°C ~ 125°C | Surface Mount | "8-TSSOP, 8-MSOP (0.118"", 3.00mm Width) Exposed Pad" | 8-MSOP-PowerPad
AMP04894 | AMP04894 | http://www.ti.com/lit/ds/symlink/ths4022.pdf |  |  | Digikey | 296-7519-5-ND | THS4022ID | THS4022ID | Texas Instruments | IC OPAMP VFB 350MHZ 8SOIC | Voltage Feedback | 2 | - | 470 V/µs | - | 350MHz | 3µA | 500µV | 7.8mA | 100mA | 9 V ~ 32 V, ±4.5 V ~ 16 V | -40°C ~ 85°C | Surface Mount | "8-SOIC (0.154"", 3.90mm Width)" | 8-SOIC
AMP04895 | AMP04895 | http://www.ti.com/lit/ds/symlink/ths4022.pdf |  |  | Digikey | 296-23931-5-ND | THS4022IDGN | THS4022IDGN | Texas Instruments | IC OPAMP VFB 350MHZ 8MSOP | Voltage Feedback | 2 | - | 470 V/µs | - | 350MHz | 3µA | 500µV | 7.8mA | 100mA | 9 V ~ 32 V, ±4.5 V ~ 16 V | -40°C ~ 85°C | Surface Mount | "8-TSSOP, 8-MSOP (0.118"", 3.00mm Width) Exposed Pad" | 8-MSOP-PowerPad
AMP04896 | AMP04896 | http://www.ti.com/lit/ds/symlink/ths4503.pdf |  |  | Digikey | 296-12938-5-ND | THS4503ID | THS4503ID | Texas Instruments | IC OPAMP DIFF 300MHZ 8SOIC | Differential | 1 | Differential | 2800 V/µs | 300MHz | 370MHz | 4µA | 1mV | 23mA | 120mA | 4.5 V ~ 15 V, ±2.25 V ~ 7.5 V | -40°C ~ 85°C | Surface Mount | "8-SOIC (0.154"", 3.90mm Width)" | 8-SOIC
AMP04897 | AMP04897 | http://www.ti.com/lit/ds/symlink/ths4503.pdf |  |  | Digikey | 296-16790-5-ND | THS4503IDGK | THS4503IDGK | Texas Instruments | IC OPAMP DIFF 300MHZ 8VSSOP | Differential | 1 | Differential | 2800 V/µs | 300MHz | 370MHz | 4µA | 1mV | 23mA | 120mA | 4.5 V ~ 15 V, ±2.25 V ~ 7.5 V | -40°C ~ 85°C | Surface Mount | "8-TSSOP, 8-MSOP (0.118"", 3.00mm Width)" | 8-VSSOP
AMP04898 | AMP04898 | http://www.ti.com/lit/ds/symlink/ths4503.pdf |  |  | Digikey | 296-12937-5-ND | THS4502ID | THS4502ID | Texas Instruments | IC OPAMP DIFF 300MHZ 8SOIC | Differential | 1 | Differential | 2800 V/µs | 300MHz | 370MHz | 4µA | 1mV | 23mA | 120mA | 4.5 V ~ 15 V, ±2.25 V ~ 7.5 V | -40°C ~ 85°C | Surface Mount | "8-SOIC (0.154"", 3.90mm Width)" | 8-SOIC
AMP04899 | AMP04899 | http://www.ti.com/lit/ds/symlink/ths4503.pdf |  |  | Digikey | 296-16789-5-ND | THS4502IDGK | THS4502IDGK | Texas Instruments | IC OPAMP DIFF 300MHZ 8VSSOP | Differential | 1 | Differential | 2800 V/µs | 300MHz | 370MHz | 4µA | 1mV | 23mA | 120mA | 4.5 V ~ 15 V, ±2.25 V ~ 7.5 V | -40°C ~ 85°C | Surface Mount | "8-TSSOP, 8-MSOP (0.118"", 3.00mm Width)" | 8-VSSOP
AMP04900 | AMP04900 | http://www.ti.com/lit/ds/symlink/ths4150.pdf |  |  | Digikey | 296-12303-1-ND | THS4151IDGNR | THS4151IDGNR | Texas Instruments | IC OPAMP DIFF 340MHZ 8MSOP | Differential | 1 | Differential | 650 V/µs | 340MHz | 150MHz | 4.3µA | 1.1mV | 17.5mA | 85mA | 4 V ~ 33 V, ±2 V ~ 16.5 V | -40°C ~ 85°C | Surface Mount | "8-TSSOP, 8-MSOP (0.118"", 3.00mm Width) Exposed Pad" | 8-MSOP-PowerPad
AMP04901 | AMP04901 | http://www.ti.com/lit/ds/symlink/ths4150.pdf |  |  | Digikey | 296-13344-1-ND | THS4150IDGNR | THS4150IDGNR | Texas Instruments | IC OPAMP DIFF 340MHZ 8MSOP | Differential | 1 | Differential | 650 V/µs | 340MHz | 150MHz | 4.3µA | 1.1mV | 17.5mA | 85mA | 4 V ~ 33 V, ±2 V ~ 16.5 V | -40°C ~ 85°C | Surface Mount | "8-TSSOP, 8-MSOP (0.118"", 3.00mm Width) Exposed Pad" | 8-MSOP-PowerPad
AMP04902 | AMP04902 | http://www.ti.com/lit/ds/symlink/ths4042.pdf |  |  | Digikey | 296-7532-5-ND | THS4042ID | THS4042ID | Texas Instruments | IC OPAMP VFB 165MHZ 8SOIC | Voltage Feedback | 2 | - | 400 V/µs | - | 165MHz | 2.5µA | 2.5mV | 8mA | 100mA | 9 V ~ 32 V, ±4.5 V ~ 16 V | -40°C ~ 85°C | Surface Mount | "8-SOIC (0.154"", 3.90mm Width)" | 8-SOIC
AMP04903 | AMP04903 | http://www.ti.com/lit/ds/symlink/vca2617.pdf |  |  | Digikey | 296-18347-1-ND | VCA2617RHBT | VCA2617RHBT | Texas Instruments | IC OPAMP VGA 50MHZ 32VQFN | Variable Gain | 2 | Differential | 100 V/µs | 50MHz | - | - | - | - | 60mA | 4.75 V ~ 5.25 V | -40°C ~ 85°C | Surface Mount | 32-VFQFN Exposed Pad | 32-VQFN (5x5)
AMP04904 | AMP04904 | http://www.ti.com/lit/ds/symlink/ths4511.pdf |  |  | Digikey | 296-19325-1-ND | THS4511RGTT | THS4511RGTT | Texas Instruments | IC OPAMP DIFF 2GHZ 16QFN | Differential | 1 | Differential | 4900 V/µs | 2GHz | 1.6GHz | 8µA | 1mV | 39.2mA | 96mA | 3.75 V ~ 5.25 V | -40°C ~ 85°C | Surface Mount | 16-VFQFN Exposed Pad | 16-QFN (3x3)
AMP04905 | AMP04905 | http://www.ti.com/lit/ds/symlink/ths4508.pdf |  |  | Digikey | 296-19324-1-ND | THS4508RGTT | THS4508RGTT | Texas Instruments | IC OPAMP DIFF 3GHZ 16QFN | Differential | 1 | Differential | 6400 V/µs | 3GHz | 2GHz | 8µA | 1mV | 39.2mA | 96mA | 3.75 V ~ 5.25 V | -40°C ~ 85°C | Surface Mount | 16-VFQFN Exposed Pad | 16-QFN (3x3)
AMP04906 | AMP04906 | http://www.ti.com/lit/ds/symlink/tl441-ep.pdf |  |  | Digikey | 296-18137-1-ND | TL441MNSREP | TL441MNSREP | Texas Instruments | IC OPAMP LOGARITHMIC 16SO | Logarithmic | 1 | - | - | - | - | - | - | 18.5mA | 30mA | - | -55°C ~ 125°C | Surface Mount | "16-SOIC (0.209"", 5.30mm Width)" | 16-SO
AMP04907 | AMP04907 | http://www.ti.com/lit/ds/symlink/ina166.pdf |  |  | Digikey | INA166UA-ND | INA166UA | INA166UA | Texas Instruments | IC OPAMP INSTR 450KHZ 14SOIC | Instrumentation | 1 | - | 15 V/µs | - | 450kHz | 2.5µA | 50µV | 10mA | 60mA | 9 V ~ 36 V, ±4.5 V ~ 18 V | -40°C ~ 85°C | Surface Mount | "14-SOIC (0.154"", 3.90mm Width)" | 14-SOIC
AMP04908 | AMP04908 | http://www.ti.com/lit/ds/symlink/vca2613.pdf |  |  | Digikey | VCA2613YCT-ND | VCA2613Y/250 | VCA2613Y/250 | Texas Instruments | IC OPAMP VGA 80MHZ 48TQFP | Variable Gain | 2 | Differential | 300 V/µs | 80MHz | 40MHz | 1nA | - | - | 40mA | 4.75 V ~ 5.25 V | -40°C ~ 85°C | Surface Mount | 48-TQFP | 48-TQFP (7x7)
AMP04909 | AMP04909 | http://www.ti.com/lit/ds/symlink/vca2615.pdf |  |  | Digikey | 296-23594-1-ND | VCA2615PFBR | VCA2615PFBR | Texas Instruments | IC OPAMP VGA 42MHZ 48TQFP | Variable Gain | 2 | Differential | 100 V/µs | 42MHz | 50MHz | - | - | - | 60mA | 4.75 V ~ 5.25 V | -40°C ~ 85°C | Surface Mount | 48-TQFP | 48-TQFP (7x7)
AMP04910 | AMP04910 | http://www.ti.com/lit/ds/symlink/ina129-ep.pdf |  |  | Digikey | 296-25555-1-ND | INA129MDREP | INA129MDREP | Texas Instruments | IC OPAMP INSTR 1.3MHZ 8SOIC | Instrumentation | 1 | - | 4 V/µs | - | 1.3MHz | 2nA | 100µV | 700µA | 15mA | 4.5 V ~ 36 V, ±2.25 V ~ 18 V | -55°C ~ 125°C | Surface Mount | "8-SOIC (0.154"", 3.90mm Width)" | 8-SOIC
AMP04911 | AMP04911 | http://www.ti.com/lit/ds/symlink/vca2612.pdf |  |  | Digikey | VCA2612YCT-ND | VCA2612Y/250 | VCA2612Y/250 | Texas Instruments | IC OPAMP VGA 80MHZ 48TQFP | Variable Gain | 2 | Differential | 300 V/µs | 80MHz | 40MHz | 1nA | - | - | 40mA | 4.75 V ~ 5.25 V | -40°C ~ 85°C | Surface Mount | 48-TQFP | 48-TQFP (7x7)
AMP04912 | AMP04912 | http://www.ti.com/lit/ds/symlink/vca2615.pdf |  |  | Digikey | 296-19304-1-ND | VCA2615RGZT | VCA2615RGZT | Texas Instruments | IC OPAMP VGA 42MHZ 48VQFN | Variable Gain | 2 | Differential | 100 V/µs | 42MHz | 50MHz | - | - | - | 60mA | 4.75 V ~ 5.25 V | -40°C ~ 85°C | Surface Mount | 48-VFQFN Exposed Pad | 48-VQFN (7x7)
AMP04913 | AMP04913 | http://www.ti.com/lit/ds/symlink/opa544.pdf |  |  | Digikey | 296-38199-1-ND | OPA544F/500 | OPA544F/500 | Texas Instruments | IC OPAMP POWER 1.4MHZ DDPAK | Power | 1 | - | 8 V/µs | 1.4MHz | - | 15pA | 1mV | 12mA | 4A | 20 V ~ 70 V, ±10 V ~ 35 V | -40°C ~ 85°C | Surface Mount | TO-263-6, D²Pak (5 Leads + Tab), TO-263BA | DDPAK/TO-263-5
AMP04914 | AMP04914 | http://www.ti.com/lit/ds/symlink/vca2614.pdf |  |  | Digikey | VCA2614Y/250CT-ND | VCA2614Y/250 | VCA2614Y/250 | Texas Instruments | IC OPAMP VGA 100MHZ 32TQFP | Variable Gain | 2 | Differential | 300 V/µs | 100MHz | 40MHz | 1nA | - | - | 40mA | 4.75 V ~ 5.25 V | -40°C ~ 85°C | Surface Mount | 32-TQFP | 32-TQFP (5x5)
AMP04915 | AMP04915 | http://www.ti.com/lit/ds/symlink/vca2619.pdf |  |  | Digikey | 296-19047-1-ND | VCA2619YT | VCA2619YT | Texas Instruments | IC OPAMP VGA 100MHZ 32TQFP | Variable Gain | 2 | Differential | 300 V/µs | 100MHz | 20MHz | 1nA | - | - | 40mA | 4.75 V ~ 5.25 V | -40°C ~ 85°C | Surface Mount | 32-TQFP | 32-TQFP (5x5)
AMP04916 | AMP04916 | http://www.ti.com/lit/ds/symlink/vca2618.pdf |  |  | Digikey | 296-14062-1-ND | VCA2618YT | VCA2618YT | Texas Instruments | IC OPAMP VGA 100MHZ 32TQFP | Variable Gain | 2 | Differential | 300 V/µs | 100MHz | 30MHz | 1nA | - | - | 40mA | 4.75 V ~ 5.25 V | -40°C ~ 85°C | Surface Mount | 32-TQFP | 32-TQFP (5x5)
AMP04917 | AMP04917 | http://www.ti.com/lit/ds/symlink/opa211-ep.pdf |  |  | Digikey | 296-36693-1-ND | OPA211MDGKTEP | OPA211MDGKTEP | Texas Instruments | IC OPAMP GP 80MHZ RRO 8VSSOP | General Purpose | 1 | Rail-to-Rail | 27 V/µs | 80MHz | - | 50nA | 20µV | 3.6mA | 30mA | 4.5 V ~ 36 V, ±2.25 V ~ 18 V | -55°C ~ 125°C | Surface Mount | "8-TSSOP, 8-MSOP (0.118"", 3.00mm Width)" | 8-VSSOP
AMP04918 | AMP04918 | http://www.ti.com/lit/ds/symlink/ths4601.pdf |  |  | Digikey | 296-16691-ND | THS4601IDDA | THS4601IDDA | Texas Instruments | IC OPAMP GP 180MHZ 8SOPWRPAD | General Purpose | 1 | - | 100 V/µs | 180MHz | 440MHz | 30pA | 1mV | 10mA | 80mA | 10 V ~ 30 V, ±5 V ~ 15 V | -40°C ~ 85°C | Surface Mount | "8-SOIC (0.154"", 3.90mm Width) Exposed Pad" | 8-SO PowerPad
AMP04919 | AMP04919 | http://www.analog.com/media/en/technical-documentation/data-sheets/AD8515.pdf |  |  | Digikey | AD8515AKSZ-REEL7CT-ND | AD8515AKSZ-REEL7 | AD8515AKSZ-REEL7 | Analog Devices Inc | IC OPAMP GP 5MHZ RRO SC70-5 | General Purpose | 1 | Rail-to-Rail | 2.7 V/µs | 5MHz | - | 5pA | 1mV | 410µA | 20mA | 1.8 V ~ 5 V | -40°C ~ 125°C | Surface Mount | 5-TSSOP, SC-70-5, SOT-353 | SC-70-5
AMP04920 | AMP04920 | http://www.analog.com/media/en/technical-documentation/data-sheets/AD8691_8692_8694.pdf |  |  | Digikey | AD8691AKSZ-R2CT-ND | AD8691AKSZ-R2 | AD8691AKSZ-R2 | Analog Devices Inc | IC OPAMP GP 10MHZ RRO SC70-5 | General Purpose | 1 | Rail-to-Rail | 5 V/µs | 10MHz | - | 0.2pA | 400µV | 950µA | 80mA | 2.7 V ~ 5.5 V, ±1.35 V ~ 2.75 V | -40°C ~ 125°C | Surface Mount | 5-TSSOP, SC-70-5, SOT-353 | SC-70-5
AMP04921 | AMP04921 | http://www.analog.com/media/en/technical-documentation/data-sheets/AD8601_8602_8604.pdf |  |  | Digikey | AD8602ARZ-ND | AD8602ARZ | AD8602ARZ | Analog Devices Inc | IC OPAMP GP 8.4MHZ RRO 8SOIC | General Purpose | 2 | Rail-to-Rail | 6 V/µs | 8.4MHz | - | 0.2pA | 80µV | 750µA | 50mA | 2.7 V ~ 5.5 V | -40°C ~ 125°C | Surface Mount | "8-SOIC (0.154"", 3.90mm Width)" | 8-SOIC
AMP04922 | AMP04922 | http://www.linear.com/docs/26583 |  |  | Digikey | LTC6084HMS8#PBF-ND | LTC6084HMS8#PBF | LTC6084HMS8#PBF | Linear Technology | IC OPAMP GP 1.5MHZ RRO 8MSOP | General Purpose | 2 | Rail-to-Rail | 0.5 V/µs | 1.5MHz | - | 1pA | 300µV | 110µA | 12.5mA | 2.5 V ~ 5.5 V | -40°C ~ 125°C | Surface Mount | "8-TSSOP, 8-MSOP (0.118"", 3.00mm Width)" | 8-MSOP
AMP04923 | AMP04923 | http://www.analog.com/media/en/technical-documentation/data-sheets/AD8671_8672_8674.pdf |  |  | Digikey | AD8671ARZ-ND | AD8671ARZ | AD8671ARZ | Analog Devices Inc | IC OPAMP GP 10MHZ 8SOIC | General Purpose | 1 | - | 4 V/µs | 10MHz | - | 3nA | 20µV | 3mA | 20mA | 10 V ~ 36 V, ±5 V ~ 18 V | -40°C ~ 125°C | Surface Mount | "8-SOIC (0.154"", 3.90mm Width)" | 8-SOIC
AMP04924 | AMP04924 | http://www.analog.com/media/en/technical-documentation/data-sheets/AD8665_AD8666_AD8668.pdf |  |  | Digikey | AD8666ARMZ-REELCT-ND | AD8666ARMZ-REEL | AD8666ARMZ-REEL | Analog Devices Inc | IC OPAMP GP 4MHZ RRO 8MSOP | General Purpose | 2 | Rail-to-Rail | 3.5 V/µs | 4MHz | - | 0.2pA | 600µV | 1.15mA | 140mA | 5 V ~ 16 V, ±2.5 V ~ 8 V | -40°C ~ 125°C | Surface Mount | "8-TSSOP, 8-MSOP (0.118"", 3.00mm Width)" | 8-MSOP
AMP04925 | AMP04925 | http://cds.linear.com/docs/en/datasheet/6362fa.pdf |  |  | Digikey | LTC6362HMS8#PBF-ND | LTC6362HMS8#PBF | LTC6362HMS8#PBF | Linear Technology | IC OPAMP DIFF 180MHZ RRO 8MSOP | Differential | 1 | Differential, Rail-to-Rail | 45 V/µs | 180MHz | 34MHz | 75nA | 75µV | 1mA | 35mA | 2.8 V ~ 5.25 V, ±1.4 V ~ 2.625 V | -40°C ~ 125°C | Surface Mount | "8-TSSOP, 8-MSOP (0.118"", 3.00mm Width)" | 8-MSOP
AMP04926 | AMP04926 | http://www.linear.com/docs/4005 |  |  | Digikey | LTC6915IGN#PBF-ND | LTC6915IGN#PBF | LTC6915IGN#PBF | Linear Technology | IC OPAMP INSTR 200KHZ RRO 16SSOP | Instrumentation | 1 | Rail-to-Rail | 0.2 V/µs | 200kHz | - | 4nA | 5µV | 1.73mA | - | 2.7 V ~ 11 V, ±1.35 V ~ 5.5 V | -40°C ~ 85°C | Surface Mount | "16-SSOP (0.154"", 3.90mm Width)" | 16-SSOP
AMP04927 | AMP04927 | http://www.analog.com/media/en/technical-documentation/data-sheets/AD8625_8626_8627.pdf |  |  | Digikey | AD8626ARZ-REEL7CT-ND | AD8626ARZ-REEL7 | AD8626ARZ-REEL7 | Analog Devices Inc | IC OPAMP JFET 5MHZ RRO 8SOIC | J-FET | 2 | Rail-to-Rail | 5 V/µs | 5MHz | - | 0.25pA | 350µV | 710µA | 15mA | 5 V ~ 26 V, ±2.5 V ~ 13 V | -40°C ~ 85°C | Surface Mount | "8-SOIC (0.154"", 3.90mm Width)" | 8-SOIC
AMP04928 | AMP04928 | http://www.analog.com/media/en/technical-documentation/data-sheets/AD8628_8629_8630.pdf |  |  | Digikey | AD8630ARZ-REEL7CT-ND | AD8630ARZ-REEL7 | AD8630ARZ-REEL7 | Analog Devices Inc | IC OPAMP ZRO-DRFT 2.5MHZ 14SOIC | Zero-Drift | 4 | Rail-to-Rail | 1 V/µs | 2.5MHz | 2.5MHz | 100pA | 1µV | 850µA | 30mA | 2.7 V ~ 5 V, ±1.35 V ~ 2.5 V | -40°C ~ 125°C | Surface Mount | "14-SOIC (0.154"", 3.90mm Width)" | 14-SOIC
AMP04929 | AMP04929 | http://www.analog.com/media/en/technical-documentation/data-sheets/AD8220.pdf |  |  | Digikey | AD8220BRMZ-ND | AD8220BRMZ | AD8220BRMZ | Analog Devices Inc | IC OPAMP INSTR 1.5MHZ RRO 8MSOP | Instrumentation | 1 | Rail-to-Rail | 2 V/µs | - | 1.5MHz | 10pA | 125µV | 750µA | 15mA | 4.5 V ~ 36 V, ±2.25 V ~ 18 V | -40°C ~ 85°C | Surface Mount | "8-TSSOP, 8-MSOP (0.118"", 3.00mm Width)" | 8-MSOP
AMP04930 | AMP04930 | http://www.analog.com/media/en/technical-documentation/data-sheets/AD600_602.pdf |  |  | Digikey | AD600ARZ-ND | AD600ARZ | AD600ARZ | Analog Devices Inc | IC OPAMP VGA 35MHZ 16SOIC | Variable Gain | 2 | - | 275 V/µs | - | 35MHz | 350nA | - | 11mA | 50mA | ±4.75 V ~ 5.25 V | -40°C ~ 85°C | Surface Mount | "16-SOIC (0.295"", 7.50mm Width)" | 16-SOIC
AMP04931 | AMP04931 | http://www.ti.com/lit/ds/symlink/opa379.pdf |  |  | Digikey | 296-19875-1-ND | OPA379AIDCKT | OPA379AIDCKT | Texas Instruments | IC OPAMP GP 90KHZ RRO SC70-5 | General Purpose | 1 | Rail-to-Rail | 0.03 V/µs | 90kHz | - | 5pA | 400µV | 2.9µA | 5mA | 1.8 V ~ 5.5 V, ±0.9 V ~ 2.75 V | -40°C ~ 125°C | Surface Mount | 5-TSSOP, SC-70-5, SOT-353 | SC-70-5
AMP04932 | AMP04932 | http://www.analog.com/media/en/technical-documentation/data-sheets/AD8531_8532_8534.pdf |  |  | Digikey | AD8531ARZ-ND | AD8531ARZ | AD8531ARZ | Analog Devices Inc | IC OPAMP GP 3MHZ RRO 8SOIC | General Purpose | 1 | Rail-to-Rail | 5 V/µs | 3MHz | - | 5pA | 25mV | 750µA | 250mA | 2.7 V ~ 6 V, ±1.35 V ~ 3 V | -40°C ~ 85°C | Surface Mount | "8-SOIC (0.154"", 3.90mm Width)" | 8-SOIC
AMP04933 | AMP04933 | http://www.analog.com/media/en/technical-documentation/data-sheets/AD8613_8617_8619.pdf |  |  | Digikey | AD8613AUJZ-R2CT-ND | AD8613AUJZ-R2 | AD8613AUJZ-R2 | Analog Devices Inc | IC OPAMP GP 400KHZ RRO TSOT23-5 | General Purpose | 1 | Rail-to-Rail | 0.1 V/µs | 400kHz | - | 0.2pA | 400µV | 38µA | 80mA | 1.8 V ~ 5 V, ±0.9 V ~ 2.5 V | -40°C ~ 125°C | Surface Mount | SOT-23-5 Thin, TSOT-23-5 | TSOT-5
AMP04934 | AMP04934 | http://www.analog.com/media/en/technical-documentation/data-sheets/AD8541_8542_8544.pdf |  |  | Digikey | AD8542ARMZ-ND | AD8542ARMZ | AD8542ARMZ | Analog Devices Inc | IC OPAMP GP 1MHZ RRO 8MSOP | General Purpose | 2 | Rail-to-Rail | 0.92 V/µs | 1MHz | - | 4pA | 1mV | 45µA | 30mA | 2.7 V ~ 5.5 V | -40°C ~ 125°C | Surface Mount | "8-TSSOP, 8-MSOP (0.118"", 3.00mm Width)" | 8-MSOP
AMP04935 | AMP04935 | http://www.analog.com/media/en/technical-documentation/data-sheets/AD8541_8542_8544.pdf |  |  | Digikey | AD8541ARTZ-R2CT-ND | AD8541ARTZ-R2 | AD8541ARTZ-R2 | Analog Devices Inc | IC OPAMP GP 1MHZ RRO SOT23-5 | General Purpose | 1 | Rail-to-Rail | 0.92 V/µs | 1MHz | - | 4pA | 1mV | 45µA | 30mA | 2.7 V ~ 5.5 V | -40°C ~ 125°C | Surface Mount | SC-74A, SOT-753 | SOT-23-5
AMP04936 | AMP04936 | http://www.ti.com/lit/ds/symlink/opa2364.pdf |  |  | Digikey | 296-13885-1-ND | OPA364AIDBVT | OPA364AIDBVT | Texas Instruments | IC OPAMP GP 7MHZ RRO SOT23-5 | General Purpose | 1 | Rail-to-Rail | 5 V/µs | 7MHz | - | 1pA | 1mV | 1.1mA | 85mA | 1.8 V ~ 5.5 V, ±0.9 V ~ 2.75 V | -40°C ~ 125°C | Surface Mount | SC-74A, SOT-753 | SOT-23-5
AMP04937 | AMP04937 | http://www.ti.com/lit/ds/symlink/tlv2370.pdf |  |  | Digikey | 296-12299-1-ND | TLV2371IDR | TLV2371IDR | Texas Instruments | IC OPAMP GP 3MHZ RRO 8SOIC | General Purpose | 1 | Rail-to-Rail | 2.1 V/µs | 3MHz | - | 1pA | 2mV | 750µA | 16mA | 2.7 V ~ 16 V, ±1.35 V ~ 8 V | -40°C ~ 125°C | Surface Mount | "8-SOIC (0.154"", 3.90mm Width)" | 8-SOIC
AMP04938 | AMP04938 | http://www.ti.com/lit/ds/symlink/lmv771.pdf |  |  | Digikey | LMV771MG/NOPBCT-ND | LMV771MG/NOPB | LMV771MG/NOPB | Texas Instruments | IC OPAMP GP 3.5MHZ RRO SC70-5 | General Purpose | 1 | Rail-to-Rail | 1.4 V/µs | 3.5MHz | - | 0.23pA | 250µV | 600µA | 75mA | 2.7 V ~ 5.5 V | -40°C ~ 125°C | Surface Mount | 5-TSSOP, SC-70-5, SOT-353 | SC-70-5
AMP04939 | AMP04939 | http://www.analog.com/media/en/technical-documentation/data-sheets/ADA4891-1_4891-2_4891-3_4891-4.PDF |  |  | Digikey | ADA4891-1ARZ-ND | ADA4891-1ARZ | ADA4891-1ARZ | Analog Devices Inc | IC OPAMP GP 240MHZ RRO 8SOIC | General Purpose | 1 | Rail-to-Rail | 210 V/µs | - | 240MHz | 2pA | 2.5mV | 4.4mA | 125mA | 2.7 V ~ 5.5 V, ±1.35 V ~ 2.75 V | -40°C ~ 125°C | Surface Mount | "8-SOIC (0.154"", 3.90mm Width)" | 8-SOIC
AMP04940 | AMP04940 | http://www.analog.com/media/en/technical-documentation/data-sheets/AD8601_8602_8604.pdf |  |  | Digikey | AD8601ARTZ-R2CT-ND | AD8601ARTZ-R2 | AD8601ARTZ-R2 | Analog Devices Inc | IC OPAMP GP 8.4MHZ RRO SOT23-5 | General Purpose | 1 | Rail-to-Rail | 6 V/µs | 8.4MHz | - | 0.2pA | 80µV | 750µA | 50mA | 2.7 V ~ 5.5 V | -40°C ~ 125°C | Surface Mount | SC-74A, SOT-753 | SOT-23-5
AMP04941 | AMP04941 | http://www.ti.com/lit/ds/symlink/lmv981-n.pdf |  |  | Digikey | LMV982MM/NOPBCT-ND | LMV982MM/NOPB | LMV982MM/NOPB | Texas Instruments | IC OPAMP GP 1.5MHZ RRO 10VSSOP | General Purpose | 2 | Rail-to-Rail | 0.42 V/µs | 1.5MHz | - | 14nA | 1mV | 116µA | 100mA | 1.8 V ~ 5 V, ±0.9 V ~ 2.5 V | -40°C ~ 125°C | Surface Mount | "10-TFSOP, 10-MSOP (0.118"", 3.00mm Width)" | 10-VSSOP
AMP04942 | AMP04942 | http://www.ti.com/lit/ds/symlink/ina199a1.pdf |  |  | Digikey | 296-27329-1-ND | INA199A1DCKR | INA199A1DCKR | Texas Instruments | IC OPAMP CURR SENSE 14KHZ SC70-6 | Current Sense | 1 | - | 0.4 V/µs | 14kHz | - | 28µA | 5µV | 65µA | - | 2.7 V ~ 26 V | -40°C ~ 105°C | Surface Mount | 6-TSSOP, SC-88, SOT-363 | SC-70-6
AMP04943 | AMP04943 | http://www.ti.com/lit/ds/symlink/opa344.pdf |  |  | Digikey | OPA2344EACT-ND | OPA2344EA/250 | OPA2344EA/250 | Texas Instruments | IC OPAMP GP 1MHZ RRO 8VSSOP | General Purpose | 2 | Rail-to-Rail | 0.8 V/µs | 1MHz | - | 0.2pA | 200µV | 150µA | 15mA | 2.5 V ~ 5.5 V | -40°C ~ 85°C | Surface Mount | "8-TSSOP, 8-MSOP (0.118"", 3.00mm Width)" | 8-VSSOP
AMP04944 | AMP04944 | http://www.analog.com/media/en/technical-documentation/data-sheets/AD8531_8532_8534.pdf |  |  | Digikey | AD8534ARZ-ND | AD8534ARZ | AD8534ARZ | Analog Devices Inc | IC OPAMP GP 3MHZ RRO 14SOIC | General Purpose | 4 | Rail-to-Rail | 5 V/µs | 3MHz | - | 5pA | 25mV | 750µA | 250mA | 2.7 V ~ 6 V, ±1.35 V ~ 3 V | -40°C ~ 85°C | Surface Mount | "14-SOIC (0.154"", 3.90mm Width)" | 14-SOIC
AMP04945 | AMP04945 | http://www.ti.com/lit/ds/symlink/opa2364.pdf |  |  | Digikey | 296-13883-1-ND | OPA363IDBVT | OPA363IDBVT | Texas Instruments | IC OPAMP GP 7MHZ RRO SOT23-6 | General Purpose | 1 | Rail-to-Rail | 5 V/µs | 7MHz | - | 1pA | 500µV | 1.1mA | 85mA | 1.8 V ~ 5.5 V, ±0.9 V ~ 2.75 V | -40°C ~ 125°C | Surface Mount | SOT-23-6 | SOT-23-6
AMP04946 | AMP04946 | http://www.analog.com/media/en/technical-documentation/data-sheets/AD8646_8647_8648.pdf |  |  | Digikey | AD8646ARMZ-ND | AD8646ARMZ | AD8646ARMZ | Analog Devices Inc | IC OPAMP GP 24MHZ RRO 8MSOP | General Purpose | 2 | Rail-to-Rail | 11 V/µs | 24MHz | - | 0.3pA | 600µV | 1.5mA | 120mA | 2.7 V ~ 5.5 V, ±1.35 V ~ 2.75 V | -40°C ~ 125°C | Surface Mount | "8-TSSOP, 8-MSOP (0.118"", 3.00mm Width)" | 8-MSOP
AMP04947 | AMP04947 | http://www.analog.com/media/en/technical-documentation/data-sheets/AD8646_8647_8648.pdf |  |  | Digikey | AD8646ARZ-ND | AD8646ARZ | AD8646ARZ | Analog Devices Inc | IC OPAMP GP 24MHZ RRO 8SOIC | General Purpose | 2 | Rail-to-Rail | 11 V/µs | 24MHz | - | 0.3pA | 600µV | 1.5mA | 120mA | 2.7 V ~ 5.5 V, ±1.35 V ~ 2.75 V | -40°C ~ 125°C | Surface Mount | "8-SOIC (0.154"", 3.90mm Width)" | 8-SOIC
AMP04948 | AMP04948 | http://www.ti.com/lit/ds/symlink/opa820.pdf |  |  | Digikey | 296-17131-1-ND | OPA820IDBVT | OPA820IDBVT | Texas Instruments | IC OPAMP VFB 280MHZ SOT23-5 | Voltage Feedback | 1 | - | 240 V/µs | 280MHz | 800MHz | 9µA | 200µV | 5.6mA | 110mA | 5 V ~ 12 V, ±2.5 V ~ 6 V | -40°C ~ 85°C | Surface Mount | SC-74A, SOT-753 | SOT-23-5
AMP04949 | AMP04949 | http://www.analog.com/media/en/technical-documentation/data-sheets/AD8691_8692_8694.pdf |  |  | Digikey | AD8692ARZ-ND | AD8692ARZ | AD8692ARZ | Analog Devices Inc | IC OPAMP GP 10MHZ RRO 8SOIC | General Purpose | 2 | Rail-to-Rail | 5 V/µs | 10MHz | - | 0.2pA | 400µV | 950µA | 80mA | 2.7 V ~ 5.5 V, ±1.35 V ~ 2.75 V | -40°C ~ 125°C | Surface Mount | "8-SOIC (0.154"", 3.90mm Width)" | 8-SOIC
AMP04950 | AMP04950 | http://www.analog.com/media/en/technical-documentation/data-sheets/AD8691_8692_8694.pdf |  |  | Digikey | AD8692ARZ-REEL7CT-ND | AD8692ARZ-REEL7 | AD8692ARZ-REEL7 | Analog Devices Inc | IC OPAMP GP 10MHZ RRO 8SOIC | General Purpose | 2 | Rail-to-Rail | 5 V/µs | 10MHz | - | 0.2pA | 400µV | 950µA | 80mA | 2.7 V ~ 5.5 V, ±1.35 V ~ 2.75 V | -40°C ~ 125°C | Surface Mount | "8-SOIC (0.154"", 3.90mm Width)" | 8-SOIC
AMP04951 | AMP04951 | http://www.ti.com/lit/ds/symlink/tlv2370.pdf |  |  | Digikey | TLV2372ID-ND | TLV2372ID | TLV2372ID | Texas Instruments | IC OPAMP GP 3MHZ RRO 8SOIC | General Purpose | 2 | Rail-to-Rail | 2.1 V/µs | 3MHz | - | 1pA | 2mV | 750µA | 16mA | 2.7 V ~ 16 V, ±1.35 V ~ 8 V | -40°C ~ 125°C | Surface Mount | "8-SOIC (0.154"", 3.90mm Width)" | 8-SOIC
AMP04952 | AMP04952 | http://www.analog.com/media/en/technical-documentation/data-sheets/AD8091_8092.pdf |  |  | Digikey | AD8091ARZ-REEL7CT-ND | AD8091ARZ-REEL7 | AD8091ARZ-REEL7 | Analog Devices Inc | IC OPAMP VFB 110MHZ RRO 8SOIC | Voltage Feedback | 1 | Rail-to-Rail | 170 V/µs | - | 110MHz | 1.4µA | 1.8mV | 4.8mA | 45mA | 3 V ~ 12 V, ±1.5 V ~ 6 V | -40°C ~ 85°C | Surface Mount | "8-SOIC (0.154"", 3.90mm Width)" | 8-SOIC
AMP04953 | AMP04953 | http://www.analog.com/media/en/technical-documentation/data-sheets/AD8613_8617_8619.pdf |  |  | Digikey | AD8617ARMZ-ND | AD8617ARMZ | AD8617ARMZ | Analog Devices Inc | IC OPAMP GP 400KHZ RRO 8MSOP | General Purpose | 2 | Rail-to-Rail | 0.1 V/µs | 400kHz | - | 0.2pA | 400µV | 38µA | 80mA | 1.8 V ~ 5 V, ±0.9 V ~ 2.5 V | -40°C ~ 125°C | Surface Mount | "8-TSSOP, 8-MSOP (0.118"", 3.00mm Width)" | 8-MSOP
AMP04954 | AMP04954 | http://www.analog.com/media/en/technical-documentation/data-sheets/AD8061_8062_8063.pdf |  |  | Digikey | AD8063ARTZ-REEL7CT-ND | AD8063ARTZ-REEL7 | AD8063ARTZ-REEL7 | Analog Devices Inc | IC OPAMP VFB 320MHZ RRO SOT23-6 | Voltage Feedback | 1 | Rail-to-Rail | 650 V/µs | - | 320MHz | 3.5µA | 1mV | 6.8mA | 50mA | 2.7 V ~ 8 V, ±1.35 V ~ 4 V | -40°C ~ 85°C | Surface Mount | SOT-23-6 | SOT-23-6
AMP04955 | AMP04955 | http://www.analog.com/media/en/technical-documentation/data-sheets/ADA4075-2.pdf |  |  | Digikey | ADA4075-2ACPZ-R7CT-ND | ADA4075-2ACPZ-R7 | ADA4075-2ACPZ-R7 | Analog Devices Inc | IC OPAMP GP 6.5MHZ 8LFCSP | General Purpose | 2 | - | 12 V/µs | 6.5MHz | - | 30nA | 300µV | 1.8mA | 40mA | ±4.5 V ~ 18 V | -40°C ~ 125°C | Surface Mount | 8-UFDFN Exposed Pad, CSP | 8-LFCSP-WD (2x2)
AMP04956 | AMP04956 | http://www.analog.com/media/en/technical-documentation/data-sheets/AD8665_AD8666_AD8668.pdf |  |  | Digikey | AD8665ARZ-ND | AD8665ARZ | AD8665ARZ | Analog Devices Inc | IC OPAMP GP 4MHZ RRO 8SOIC | General Purpose | 1 | Rail-to-Rail | 3.5 V/µs | 4MHz | - | 0.2pA | 600µV | 1.15mA | 140mA | 5 V ~ 16 V, ±2.5 V ~ 8 V | -40°C ~ 125°C | Surface Mount | "8-SOIC (0.154"", 3.90mm Width)" | 8-SOIC
AMP04957 | AMP04957 | http://www.analog.com/media/en/technical-documentation/data-sheets/AD8051_8052_8054.pdf |  |  | Digikey | AD8051ARZ-ND | AD8051ARZ | AD8051ARZ | Analog Devices Inc | IC OPAMP VFB 110MHZ RRO 8SOIC | Voltage Feedback | 1 | Rail-to-Rail | 170 V/µs | - | 110MHz | 1.4µA | 1.8mV | 4.8mA | 45mA | 3 V ~ 12 V, ±1.5 V ~ 6 V | -40°C ~ 125°C | Surface Mount | "8-SOIC (0.154"", 3.90mm Width)" | 8-SOIC
AMP04958 | AMP04958 | http://www.analog.com/media/en/technical-documentation/data-sheets/AD8061_8062_8063.pdf |  |  | Digikey | AD8061ARZ-ND | AD8061ARZ | AD8061ARZ | Analog Devices Inc | IC OPAMP VFB 320MHZ RRO 8SOIC | Voltage Feedback | 1 | Rail-to-Rail | 650 V/µs | - | 320MHz | 3.5µA | 1mV | 6.8mA | 50mA | 2.7 V ~ 8 V, ±1.35 V ~ 4 V | -40°C ~ 85°C | Surface Mount | "8-SOIC (0.154"", 3.90mm Width)" | 8-SOIC
AMP04959 | AMP04959 | http://www.ti.com/lit/ds/symlink/opa170.pdf |  |  | Digikey | 296-30239-1-ND | OPA4170AIPWR | OPA4170AIPWR | Texas Instruments | IC OPAMP GP 1.2MHZ RRO 14TSSOP | General Purpose | 4 | Rail-to-Rail | 0.4 V/µs | 1.2MHz | - | 8pA | 250µV | 110µA | 20mA | 2.7 V ~ 36 V, ±1.35 V ~ 18 V | -40°C ~ 125°C | Surface Mount | "14-TSSOP (0.173"", 4.40mm Width)" | 14-TSSOP
AMP04960 | AMP04960 | http://www.analog.com/media/en/technical-documentation/data-sheets/OP1177_2177_4177.pdf |  |  | Digikey | OP1177ARZ-REEL7CT-ND | OP1177ARZ-REEL7 | OP1177ARZ-REEL7 | Analog Devices Inc | IC OPAMP GP 1.3MHZ 8SOIC | General Purpose | 1 | - | 0.7 V/µs | 1.3MHz | - | 500pA | 15µV | 400µA | 10mA | 5 V ~ 36 V, ±2.5 V ~ 18 V | -40°C ~ 125°C | Surface Mount | "8-SOIC (0.154"", 3.90mm Width)" | 8-SOIC
AMP04961 | AMP04961 | http://www.analog.com/media/en/technical-documentation/data-sheets/OP1177_2177_4177.pdf |  |  | Digikey | OP1177ARZ-REELCT-ND | OP1177ARZ-REEL | OP1177ARZ-REEL | Analog Devices Inc | IC OPAMP GP 1.3MHZ 8SOIC | General Purpose | 1 | - | 0.7 V/µs | 1.3MHz | - | 500pA | 15µV | 400µA | 10mA | 5 V ~ 36 V, ±2.5 V ~ 18 V | -40°C ~ 125°C | Surface Mount | "8-SOIC (0.154"", 3.90mm Width)" | 8-SOIC
AMP04962 | AMP04962 | http://www.ti.com/lit/ds/symlink/lmv861.pdf |  |  | Digikey | LMV862MM/NOPBCT-ND | LMV862MM/NOPB | LMV862MM/NOPB | Texas Instruments | IC OPAMP GP 31MHZ RRO 8VSSOP | General Purpose | 2 | Rail-to-Rail | 20 V/µs | 31MHz | - | 0.1pA | 273µV | 4.85mA | 150mA | 2.7 V ~ 5.5 V, ±1.35 V ~ 2.75 V | -40°C ~ 125°C | Surface Mount | "8-TSSOP, 8-MSOP (0.118"", 3.00mm Width)" | 8-VSSOP
AMP04963 | AMP04963 | http://www.ti.com/lit/ds/symlink/lmp2011.pdf |  |  | Digikey | LMP2011MF/NOPBCT-ND | LMP2011MF/NOPB | LMP2011MF/NOPB | Texas Instruments | IC OPAMP GP 3MHZ RRO SOT23-5 | General Purpose | 1 | Rail-to-Rail | 4 V/µs | 3MHz | - | 3pA | 0.12µV | 930µA | 17mA | 2.7 V ~ 5.25 V | -40°C ~ 125°C | Surface Mount | SC-74A, SOT-753 | SOT-23-5
AMP04964 | AMP04964 | http://www.analog.com/media/en/technical-documentation/data-sheets/AD8029_8030_8040.pdf |  |  | Digikey | AD8029ARZ-ND | AD8029ARZ | AD8029ARZ | Analog Devices Inc | IC OPAMP GP 125MHZ RRO 8SOIC | General Purpose | 1 | Rail-to-Rail | 63 V/µs | - | 125MHz | 1.7µA | 2mV | 1.4mA | 170mA | 2.7 V ~ 12 V, ±1.35 V ~ 6 V | -40°C ~ 125°C | Surface Mount | "8-SOIC (0.154"", 3.90mm Width)" | 8-SOIC
AMP04965 | AMP04965 | http://www.analog.com/media/en/technical-documentation/data-sheets/AD8057_8058.pdf |  |  | Digikey | AD8057ARZ-ND | AD8057ARZ | AD8057ARZ | Analog Devices Inc | IC OPAMP VFB 325MHZ 8SOIC | Voltage Feedback | 1 | - | 1150 V/µs | - | 325MHz | 500nA | 1mV | 6mA | - | 3 V ~ 12 V, ±1.5 V ~ 6 V | -40°C ~ 85°C | Surface Mount | "8-SOIC (0.154"", 3.90mm Width)" | 8-SOIC
AMP04966 | AMP04966 | http://www.analog.com/media/en/technical-documentation/data-sheets/AD8038_8039.pdf |  |  | Digikey | AD8038ARZ-ND | AD8038ARZ | AD8038ARZ | Analog Devices Inc | IC OPAMP VFB 350MHZ 8SOIC | Voltage Feedback | 1 | - | 425 V/µs | - | 350MHz | 400pA | 500µV | 1mA | - | 3 V ~ 12 V, ±1.5 V ~ 6 V | -40°C ~ 85°C | Surface Mount | "8-SOIC (0.154"", 3.90mm Width)" | 8-SOIC
AMP04967 | AMP04967 | http://www.linear.com/docs/1627 |  |  | Digikey | LT1722IS5#TRMPBFCT-ND | LT1722IS5#TRMPBF | LT1722IS5#TRMPBF | Linear Technology | IC OPAMP VFB 200MHZ TSOT23-5 | Voltage Feedback | 1 | - | 70 V/µs | 200MHz | - | 40nA | 150µV | 3.7mA | 50mA | 5 V ~ 10 V, ±2.5 V ~ 5 V | -40°C ~ 85°C | Surface Mount | SOT-23-5 Thin, TSOT-23-5 | TSOT-23-5
AMP04968 | AMP04968 | http://www.analog.com/media/en/technical-documentation/data-sheets/AD8055_8056.pdf |  |  | Digikey | AD8055ARZ-ND | AD8055ARZ | AD8055ARZ | Analog Devices Inc | IC OPAMP VFB 300MHZ 8SOIC | Voltage Feedback | 1 | - | 1400 V/µs | - | 300MHz | 400nA | 3mV | 5.4mA | 60mA | 8 V ~ 12 V, ±4 V ~ 6 V | -40°C ~ 125°C | Surface Mount | "8-SOIC (0.154"", 3.90mm Width)" | 8-SOIC
AMP04969 | AMP04969 | http://www.analog.com/media/en/technical-documentation/data-sheets/ADA4077-1_4077-2_4077-4.pdf |  |  | Digikey | ADA4077-1ARZ-ND | ADA4077-1ARZ | ADA4077-1ARZ | Analog Devices Inc | IC OPAMP GP 4MHZ 8SOIC | General Purpose | 1 | - | 1.2 V/µs | 3.6MHz | - | 1nA | 10µV | 400µA | 22mA | ±2.5 V ~ 15 V | -40°C ~ 125°C | Surface Mount | "8-SOIC (0.154"", 3.90mm Width)" | 8-SOIC
AMP04970 | AMP04970 | http://www.analog.com/media/en/technical-documentation/data-sheets/AD8091_8092.pdf |  |  | Digikey | AD8092ARMZ-ND | AD8092ARMZ | AD8092ARMZ | Analog Devices Inc | IC OPAMP VFB 110MHZ RRO 8MSOP | Voltage Feedback | 2 | Rail-to-Rail | 170 V/µs | - | 110MHz | 1.4µA | 1.8mV | 4.8mA | 45mA | 3 V ~ 12 V, ±1.5 V ~ 6 V | -40°C ~ 85°C | Surface Mount | "8-TSSOP, 8-MSOP (0.118"", 3.00mm Width)" | 8-MSOP
AMP04971 | AMP04971 | http://www.analog.com/media/en/technical-documentation/data-sheets/AD8091_8092.pdf |  |  | Digikey | AD8092ARZ-ND | AD8092ARZ | AD8092ARZ | Analog Devices Inc | IC OPAMP VFB 110MHZ RRO 8SOIC | Voltage Feedback | 2 | Rail-to-Rail | 170 V/µs | - | 110MHz | 1.4µA | 1.8mV | 4.8mA | 45mA | 3 V ~ 12 V, ±1.5 V ~ 6 V | -40°C ~ 85°C | Surface Mount | "8-SOIC (0.154"", 3.90mm Width)" | 8-SOIC
AMP04972 | AMP04972 | http://www.analog.com/media/en/technical-documentation/data-sheets/ADA4505-1_4505-2_4505-4.pdf |  |  | Digikey | ADA4505-1ARJZ-R2CT-ND | ADA4505-1ARJZ-R2 | ADA4505-1ARJZ-R2 | Analog Devices Inc | IC OPAMP VFB 50KHZ RRO SOT23-5 | Voltage Feedback | 1 | Rail-to-Rail | 0.006 V/µs | 50kHz | - | 500nA | 500µV | 9µA | 40mA | 1.8 V ~ 5 V, ±0.9 V ~ 2.5 V | -40°C ~ 125°C | Surface Mount | SC-74A, SOT-753 | SOT-23-5
AMP04973 | AMP04973 | http://www.ti.com/lit/ds/symlink/lmc6482.pdf |  |  | Digikey | LMC6482AIM-ND | LMC6482AIM | LMC6482AIM | Texas Instruments | IC OPAMP GP 1.5MHZ RRO 8SOIC | General Purpose | 2 | Rail-to-Rail | 1.3 V/µs | 1.5MHz | - | 0.02pA | 110µV | 1.3mA | 30mA | 3 V ~ 15.5 V, ±1.5 V ~ 7.75 V | -40°C ~ 85°C | Surface Mount | "8-SOIC (0.154"", 3.90mm Width)" | 8-SOIC
AMP04974 | AMP04974 | http://www.analog.com/media/en/technical-documentation/data-sheets/AD8665_AD8666_AD8668.pdf |  |  | Digikey | AD8666ARZ-ND | AD8666ARZ | AD8666ARZ | Analog Devices Inc | IC OPAMP GP 4MHZ RRO 8SOIC | General Purpose | 2 | Rail-to-Rail | 3.5 V/µs | 4MHz | - | 0.2pA | 600µV | 1.15mA | 140mA | 5 V ~ 16 V, ±2.5 V ~ 8 V | -40°C ~ 125°C | Surface Mount | "8-SOIC (0.154"", 3.90mm Width)" | 8-SOIC
AMP04975 | AMP04975 | http://www.analog.com/media/en/technical-documentation/data-sheets/AD8227.pdf |  |  | Digikey | AD8227ARZ-ND | AD8227ARZ | AD8227ARZ | Analog Devices Inc | IC OPAMP INSTR 250KHZ RRO 8SOIC | Instrumentation | 1 | Rail-to-Rail | 0.8 V/µs | - | 250kHz | 20nA | 200µV | 350µA | 13mA | 2.2 V ~ 36 V, ±1.5 V ~ 18 V | -40°C ~ 125°C | Surface Mount | "8-SOIC (0.154"", 3.90mm Width)" | 8-SOIC
AMP04976 | AMP04976 | http://www.analog.com/media/en/technical-documentation/data-sheets/AD8276_8277.pdf |  |  | Digikey | AD8276ARMZ-ND | AD8276ARMZ | AD8276ARMZ | Analog Devices Inc | IC OPAMP DIFF 550KHZ RRO 8MSOP | Differential | 1 | Rail-to-Rail | 1.1 V/µs | 550kHz | - | - | 100µV | 200µA | 15mA | 2 V ~ 36 V, ±2 V ~ 18 V | -40°C ~ 85°C | Surface Mount | "8-TSSOP, 8-MSOP (0.118"", 3.00mm Width)" | 8-MSOP
AMP04977 | AMP04977 | http://www.ti.com/lit/ds/symlink/lmp8480.pdf |  |  | Digikey | LMP8480MME-S/NOPBCT-ND | LMP8480MME-S/NOPB | LMP8480MME-S/NOPB | Texas Instruments | IC OPAMP CURR SENS 270KHZ 8VSSOP | Current Sense | 1 | Voltage | 1 V/µs | - | 270kHz | 6.3µA | 80µV | 88µA | - | 4.5 V ~ 76 V | -40°C ~ 125°C | Surface Mount | "8-TSSOP, 8-MSOP (0.118"", 3.00mm Width)" | 8-VSSOP
AMP04978 | AMP04978 | http://www.ti.com/lit/ds/symlink/lm7332.pdf |  |  | Digikey | 296-35310-1-ND | LM7332MAX/NOPB | LM7332MAX/NOPB | Texas Instruments | IC OPAMP GP 21MHZ RRO 8SOIC | General Purpose | 2 | Rail-to-Rail | 15.2 V/µs | 21MHz | - | 1µA | 2mV | 2mA | 70mA | 2.5 V ~ 32 V, ±1.25 V ~ 16 V | -40°C ~ 125°C | Surface Mount | "8-SOIC (0.154"", 3.90mm Width)" | 8-SOIC
AMP04979 | AMP04979 | http://www.ti.com/lit/ds/symlink/opa209.pdf |  |  | Digikey | 296-28152-1-ND | OPA209AIDBVR | OPA209AIDBVR | Texas Instruments | IC OPAMP DIFF 18MHZ RRO SOT23-5 | Differential | 1 | Rail-to-Rail | 6.4 V/µs | 18MHz | - | 1nA | 35µV | 2.2mA | 65mA | 4.5 V ~ 36 V, ±2.25 V ~ 18 V | -40°C ~ 125°C | Surface Mount | SC-74A, SOT-753 | SOT-23-5
AMP04980 | AMP04980 | http://www.linear.com/docs/5169 |  |  | Digikey | LT1991IMS#PBF-ND | LT1991IMS#PBF | LT1991IMS#PBF | Linear Technology | IC OPAMP PGA 560KHZ RRO 10MSOP | Programmable Gain | 1 | Rail-to-Rail | 0.12 V/µs | 560kHz | 110kHz | 2.5nA | 25µV | 130µA | 21mA | 2.7 V ~ 36 V, ±1.35 V ~ 18 V | -40°C ~ 85°C | Surface Mount | "10-TFSOP, 10-MSOP (0.118"", 3.00mm Width)" | 10-MSOP
AMP04981 | AMP04981 | http://www.linear.com/docs/19218 |  |  | Digikey | LTC6104HMS8#PBF-ND | LTC6104HMS8#PBF | LTC6104HMS8#PBF | Linear Technology | IC OPAMP CURR SENSE 200KHZ 8MSOP | Current Sense | 1 | - | - | 200kHz | - | 100nA | 85µV | 640µA | 1mA | 4 V ~ 60 V, ±2 V ~ 30 V | -40°C ~ 125°C | Surface Mount | "8-TSSOP, 8-MSOP (0.118"", 3.00mm Width)" | 8-MSOP
AMP04982 | AMP04982 | http://www.analog.com/media/en/technical-documentation/data-sheets/AD8276_8277.pdf |  |  | Digikey | AD8276BRZ-ND | AD8276BRZ | AD8276BRZ | Analog Devices Inc | IC OPAMP DIFF 550KHZ RRO 8SOIC | Differential | 1 | Rail-to-Rail | 1.1 V/µs | 550kHz | - | - | 100µV | 200µA | 15mA | 2 V ~ 36 V, ±2 V ~ 18 V | -40°C ~ 85°C | Surface Mount | "8-SOIC (0.154"", 3.90mm Width)" | 8-SOIC
AMP04983 | AMP04983 | http://www.ti.com/lit/ds/symlink/opa4330.pdf |  |  | Digikey | 296-28263-1-ND | OPA4330AIRGYT | OPA4330AIRGYT | Texas Instruments | IC OPAMP CHOPPER 350KHZ 14VQFN | Zero-Drift | 4 | Rail-to-Rail | 0.16 V/µs | 350kHz | - | 200pA | 8µV | 21µA | 5mA | 1.8 V ~ 5.5 V, ±0.9 V ~ 2.75 V | -40°C ~ 150°C | Surface Mount | 14-VFQFN Exposed Pad | 14-VQFN (3.5x3.5)
AMP04984 | AMP04984 | http://www.analog.com/media/en/technical-documentation/data-sheets/ADA4051-1_4051-2.pdf |  |  | Digikey | ADA4051-1ARJZ-R2CT-ND | ADA4051-1ARJZ-R2 | ADA4051-1ARJZ-R2 | Analog Devices Inc | IC OPAMP CHOPPER 125KHZ SOT23-5 | Chopper (Zero-Drift) | 1 | Rail-to-Rail | 0.06 V/µs | 125kHz | - | 20pA | 2µV | 15µA | 15mA | 1.8 V ~ 5.5 V | -40°C ~ 125°C | Surface Mount | SC-74A, SOT-753 | SOT-23-5
AMP04985 | AMP04985 | http://www.linear.com/docs/en/datasheet/623637fb.pdf |  |  | Digikey | LT6237IMS8#PBF-ND | LT6237IMS8#PBF | LT6237IMS8#PBF | Linear Technology | IC OPAMP GP 215MHZ RRO 8MSOP | General Purpose | 2 | Rail-to-Rail | 70 V/µs | 215MHz | 90MHz | 5µA | 50µV | 3.3mA | 30mA | 3 V ~ 12.6 V, ±1.5 V ~ 6.3 V | -40°C ~ 85°C | Surface Mount | "8-TSSOP, 8-MSOP (0.118"", 3.00mm Width)" | 8-MSOP
AMP04986 | AMP04986 | http://www.linear.com/docs/1799 |  |  | Digikey | LTC2051IMS8#PBF-ND | LTC2051IMS8#PBF | LTC2051IMS8#PBF | Linear Technology | IC OPAMP CHOPPER 3MHZ RRO 8MSOP | Chopper (Zero-Drift) | 2 | Rail-to-Rail | 2 V/µs | 3MHz | - | 25pA | 0.5µV | 850µA | - | 2.7 V ~ 7 V | -40°C ~ 85°C | Surface Mount | "8-TSSOP, 8-MSOP (0.118"", 3.00mm Width)" | 8-MSOP
AMP04987 | AMP04987 | http://www.ti.com/lit/ds/symlink/opa2613.pdf |  |  | Digikey | 296-16916-5-ND | OPA2613ID | OPA2613ID | Texas Instruments | IC OPAMP VFB 125MHZ 8SOIC | Voltage Feedback | 2 | - | 70 V/µs | 125MHz | 230MHz | 6µA | 200µV | 12mA | 350mA | 5 V ~ 12 V, ±2.5 V ~ 6 V | -40°C ~ 85°C | Surface Mount | "8-SOIC (0.154"", 3.90mm Width)" | 8-SOIC
AMP04988 | AMP04988 | http://www.ti.com/lit/ds/symlink/ina326.pdf |  |  | Digikey | 296-15312-1-ND | INA326EA/250 | INA326EA/250 | Texas Instruments | IC OPAMP INSTR 1KHZ RRO 8VSSOP | Instrumentation | 1 | Rail-to-Rail | - | - | 1kHz | 200pA | 20µV | 2.4mA | 25mA | 2.7 V ~ 5.5 V, ±1.35 V ~ 2.75 V | -40°C ~ 85°C | Surface Mount | "8-TSSOP, 8-MSOP (0.118"", 3.00mm Width)" | 8-VSSOP
AMP04989 | AMP04989 | http://www.ti.com/lit/ds/symlink/opa4188.pdf |  |  | Digikey | 296-36432-5-ND | OPA4188AIPW | OPA4188AIPW | Texas Instruments | IC OPAMP ZERO-DRIFT 2MHZ 14TSSOP | Zero-Drift | 4 | Rail-to-Rail | 0.8 V/µs | 2MHz | - | 160pA | 6µV | 415µA | 18mA | 4 V ~ 36 V, ±2 V ~ 18 V | -55°C ~ 150°C | Surface Mount | "14-TSSOP (0.173"", 4.40mm Width)" | 14-TSSOP
AMP04990 | AMP04990 | http://www.analog.com/media/en/technical-documentation/data-sheets/AD8276_8277.pdf |  |  | Digikey | AD8277BRZ-ND | AD8277BRZ | AD8277BRZ | Analog Devices Inc | IC OPAMP DIFF 550KHZ RRO 14SOIC | Differential | 2 | Rail-to-Rail | 1.1 V/µs | 550kHz | - | - | 100µV | 200µA | 15mA | 2 V ~ 36 V, ±2 V ~ 18 V | -40°C ~ 85°C | Surface Mount | "14-SOIC (0.154"", 3.90mm Width)" | 14-SOIC
AMP04991 | AMP04991 | http://www.analog.com/media/en/technical-documentation/data-sheets/AD8221.pdf |  |  | Digikey | AD8221ARM-ND | AD8221ARM | AD8221ARM | Analog Devices Inc | IC OPAMP INSTR 825KHZ 8MSOP | Instrumentation | 1 | - | 2 V/µs | - | 825kHz | 500pA | 60µV | 900µA | 18mA | 4.6 V ~ 36 V, ±2.3 V ~ 18 V | -40°C ~ 85°C | Surface Mount | "8-TSSOP, 8-MSOP (0.118"", 3.00mm Width)" | 8-MSOP
AMP04992 | AMP04992 | http://www.analog.com/media/en/technical-documentation/data-sheets/AD847.pdf |  |  | Digikey | AD847ARZ-ND | AD847ARZ | AD847ARZ | Analog Devices Inc | IC OPAMP GP 50MHZ 8SOIC | General Purpose | 1 | - | 300 V/µs | 50MHz | - | 3.3µA | 500µV | 5.3mA | 32mA | ±4.5 V ~ 18 V | -40°C ~ 85°C | Surface Mount | "8-SOIC (0.154"", 3.90mm Width)" | 8-SOIC
AMP04993 | AMP04993 | http://www.analog.com/media/en/technical-documentation/data-sheets/ADA4077-1_4077-2_4077-4.pdf |  |  | Digikey | ADA4077-4ARZ-ND | ADA4077-4ARZ | ADA4077-4ARZ | Analog Devices Inc | IC AMP DUAL 4MHZ WIDE BW 14SOIC | General Purpose | 4 | - | 1.2 V/µs | 3.6MHz | - | 400pA | 15µV | 400µA | 10mA | ±2.5 V ~ 15 V | -40°C ~ 125°C | Surface Mount | "14-SOIC (0.154"", 3.90mm Width)" | 14-SOIC
AMP04994 | AMP04994 | http://www.analog.com/media/en/technical-documentation/data-sheets/ADA4610-2_4610-4.pdf |  |  | Digikey | ADA4610-2BRZ-ND | ADA4610-2BRZ | ADA4610-2BRZ | Analog Devices Inc | IC OPAMP JFET 16.3MHZ RRO 8SOIC | J-FET | 2 | Rail-to-Rail | 61 V/µs | 16.3MHz | 9.5MHz | 5pA | 200µV | 1.6mA | 79mA | ±4.5 V ~ 15 V | -40°C ~ 125°C | Surface Mount | "8-SOIC (0.154"", 3.90mm Width)" | 8-SOIC
AMP04995 | AMP04995 | http://www.analog.com/media/en/technical-documentation/data-sheets/OP162_262_462.pdf |  |  | Digikey | OP462GSZ-ND | OP462GSZ | OP462GSZ | Analog Devices Inc | IC OPAMP GP 15MHZ RRO 14SOIC | General Purpose | 4 | Rail-to-Rail | 13 V/µs | 15MHz | - | 260nA | 25µV | 550µA | 30mA | 2.7 V ~ 12 V, ±1.35 V ~ 6 V | -40°C ~ 125°C | Surface Mount | "14-SOIC (0.154"", 3.90mm Width)" | 14-SOIC
AMP04996 | AMP04996 | http://media.digikey.com/pdf/Data%20Sheets/Analog%20Devices%20PDFs/AD8510,8512,8513.pdf |  |  | Digikey | AD8513AR-ND | AD8513AR | AD8513AR | Analog Devices Inc | IC OPAMP JFET 8MHZ 14SOIC | J-FET | 4 | - | 20 V/µs | 8MHz | - | 25pA | 100µV | 2.2mA | 70mA | ±4.5 V ~ 18 V | -40°C ~ 125°C | Surface Mount | "14-SOIC (0.154"", 3.90mm Width)" | 14-SOIC
AMP04997 | AMP04997 | http://cds.linear.com/docs/en/datasheet/643115f.pdf |  |  | Digikey | LTC6431AIUF-15#PBF-ND | LTC6431AIUF-15#PBF | LTC6431AIUF-15#PBF | Linear Technology | IC OPAMP GP 2GHZ 24QFN | General Purpose | 1 | - | - | - | 2GHz | - | - | 85.1mA | 105mA | 4.75 V ~ 5.25 V | -40°C ~ 85°C | Surface Mount | 24-WFQFN Exposed Pad | 24-QFN (4x4)
AMP04998 | AMP04998 | http://www.analog.com/media/en/technical-documentation/data-sheets/ADA4627-1_4637-1.pdf |  |  | Digikey | ADA4627-1ACPZ-R2CT-ND | ADA4627-1ACPZ-R2 | ADA4627-1ACPZ-R2 | Analog Devices Inc | IC OPAMP JFET 19MHZ 8LFCSP | J-FET | 1 | - | 84 V/µs | 19MHz | - | 1pA | 120µV | 7mA | 45mA | ±5 V ~ 15 V | -40°C ~ 125°C | Surface Mount | 8-VFDFN Exposed Pad, CSP | 8-LFCSP-VD (3x3)
AMP04999 | AMP04999 | http://www.analog.com/media/en/technical-documentation/data-sheets/ADA4084-2_4084-4.pdf |  |  | Digikey | ADA4084-4ARUZ-ND | ADA4084-4ARUZ | ADA4084-4ARUZ | Analog Devices Inc | IC OPAMP RRIO 30V QUAD 14TSSOP | General Purpose | 4 | Rail-to-Rail | 4.6 V/µs | 15.9MHz | - | 140nA | 40µV | 625µA | 30mA | 3 V ~ 30 V, ±1.5 V ~ 15 V | -40°C ~ 125°C | Surface Mount | "14-TSSOP (0.173"", 4.40mm Width)" | 14-TSSOP
AMP05000 | AMP05000 | http://www.analog.com/media/en/technical-documentation/data-sheets/ADA4627-1_4637-1.pdf |  |  | Digikey | ADA4627-1BRZ-ND | ADA4627-1BRZ | ADA4627-1BRZ | Analog Devices Inc | IC OPAMP JFET 19MHZ 8SOIC | J-FET | 1 | - | 84 V/µs | 19MHz | - | 1pA | 70µV | 7mA | 45mA | ±5 V ~ 15 V | -40°C ~ 125°C | Surface Mount | "8-SOIC (0.154"", 3.90mm Width)" | 8-SOIC
AMP05001 | AMP05001 | http://www.analog.com/media/en/technical-documentation/data-sheets/OP470.pdf |  |  | Digikey | OP470GS-ND | OP470GS | OP470GS | Analog Devices Inc | IC OPAMP GP 6MHZ 16SOIC | General Purpose | 4 | - | 2 V/µs | 6MHz | - | 25nA | 400µV | 9mA | - | 9 V ~ 36 V, ±4.5 V ~ 18 V | -40°C ~ 85°C | Surface Mount | "16-SOIC (0.295"", 7.50mm Width)" | 16-SOIC
AMP05002 | AMP05002 | http://www.analog.com/media/en/technical-documentation/data-sheets/AD9631_9632.pdf |  |  | Digikey | AD9631ARZ-ND | AD9631ARZ | AD9631ARZ | Analog Devices Inc | IC OPAMP VFB 320MHZ 8SOIC | Voltage Feedback | 1 | - | 1300 V/µs | - | 320MHz | 2µA | 3mV | 17mA | 70mA | 6 V ~ 12 V, ±3 V ~ 6 V | -40°C ~ 85°C | Surface Mount | "8-SOIC (0.154"", 3.90mm Width)" | 8-SOIC
AMP05003 | AMP05003 | http://www.analog.com/media/en/technical-documentation/data-sheets/OP400.pdf |  |  | Digikey | OP400HSZ-REELCT-ND | OP400HSZ-REEL | OP400HSZ-REEL | Analog Devices Inc | IC OPAMP GP 500KHZ 16SOIC | General Purpose | 4 | - | 0.15 V/µs | 500kHz | - | 750pA | 80µV | 600µA | - | ±3 V ~ 18 V | -40°C ~ 85°C | Surface Mount | "16-SOIC (0.295"", 7.50mm Width)" | 16-SOIC
AMP05004 | AMP05004 | http://www.linear.com/docs/2249 |  |  | Digikey | LT1167AIS8-1#PBF-ND | LT1167AIS8-1#PBF | LT1167AIS8-1#PBF | Linear Technology | IC OPAMP INSTR 1MHZ 8SO | Instrumentation | 1 | - | 1.2 V/µs | 1MHz | - | 50pA | 15µV | 900µA | 27mA | 4.6 V ~ 36 V, ±2.3 V ~ 18 V | -40°C ~ 85°C | Surface Mount | "8-SOIC (0.154"", 3.90mm Width)" | 8-SO
AMP05005 | AMP05005 | http://www.analog.com/media/en/technical-documentation/data-sheets/AD8421-EP.pdf |  |  | Digikey | AD8421TRMZ-EP-ND | AD8421TRMZ-EP | AD8421TRMZ-EP | Analog Devices Inc | IC OPAMP INSTR 10MHZ 8MSOP | Instrumentation | 1 | - | 35 V/µs | - | 10MHz | 1nA | 70µV | 2mA | 65mA | 5 V ~ 36 V, ±2.5 V ~ 18 V | -55°C ~ 125°C | Surface Mount | "8-TSSOP, 8-MSOP (0.118"", 3.00mm Width)" | 8-MSOP
AMP05006 | AMP05006 | http://www.analog.com/media/en/technical-documentation/data-sheets/AD8428.pdf |  |  | Digikey | AD8428BRZ-ND | AD8428BRZ | AD8428BRZ | Analog Devices Inc | IC OPAMP INSTR 3.5MHZ 8SOIC | Instrumentation | 1 | - | 50 V/µs | - | 3.5MHz | 200nA | 25µV | 6.5mA | 30mA | ±4 V ~ 18 V | -40°C ~ 85°C | Surface Mount | "8-SOIC (0.154"", 3.90mm Width)" | 8-SOIC
AMP05007 | AMP05007 | http://www.ti.com/lit/ds/symlink/pga204.pdf |  |  | Digikey | PGA205BU-ND | PGA205BU | PGA205BU | Texas Instruments | IC OPAMP INSTR 1MHZ 16SOIC | Instrumentation | 1 | - | 0.7 V/µs | - | 1MHz | 500pA | 10µV | 5.2mA | 23mA | 9 V ~ 36 V, ±4.5 V ~ 18 V | -40°C ~ 85°C | Surface Mount | "16-SOIC (0.295"", 7.50mm Width)" | 16-SOIC
AMP05008 | AMP05008 | http://www.analog.com/media/en/technical-documentation/data-sheets/OP184_284_484.pdf |  |  | Digikey | OP484ES-ND | OP484ES | OP484ES | Analog Devices Inc | IC OPAMP GP 4.25MHZ RRO 14SOIC | General Purpose | 4 | Rail-to-Rail | 4 V/µs | 4.25MHz | - | 80nA | 150µV | 2.25mA | 10mA | 3 V ~ 36 V, ±1.5 V ~ 18 V | -40°C ~ 125°C | Surface Mount | "14-SOIC (0.154"", 3.90mm Width)" | 14-SOIC
AMP05009 | AMP05009 | http://www.analog.com/media/en/technical-documentation/data-sheets/AD604.pdf |  |  | Digikey | AD604ARZ-ND | AD604ARZ | AD604ARZ | Analog Devices Inc | IC OPAMP VGA 40MHZ 24SOIC | Variable Gain | 2 | - | 170 V/µs | - | 40MHz | 400nA | - | 32mA | 40mA | - | -40°C ~ 85°C | Surface Mount | "24-SOIC (0.295"", 7.50mm Width)" | 24-SOIC W
AMP05010 | AMP05010 | http://www.analog.com/media/en/technical-documentation/data-sheets/AD600_602.pdf |  |  | Digikey | AD602ARZ-ND | AD602ARZ | AD602ARZ | Analog Devices Inc | IC OPAMP VGA 35MHZ 16SOIC | Variable Gain | 2 | - | 275 V/µs | - | 35MHz | 350nA | - | 11mA | 50mA | ±4.75 V ~ 5.25 V | -40°C ~ 85°C | Surface Mount | "16-SOIC (0.295"", 7.50mm Width)" | 16-SOIC
AMP05011 | AMP05011 | http://www.ti.com/lit/ds/symlink/opa2348.pdf |  |  | Digikey | 296-12728-1-ND | OPA348AIDCKT | OPA348AIDCKT | Texas Instruments | IC OPAMP GP 1MHZ RRO SC70-5 | General Purpose | 1 | Rail-to-Rail | 0.5 V/µs | 1MHz | - | 0.5pA | 1mV | 45µA | 10mA | 2.1 V ~ 5.5 V | -40°C ~ 125°C | Surface Mount | 5-TSSOP, SC-70-5, SOT-353 | SC-70-5
AMP05012 | AMP05012 | http://www.ti.com/lit/ds/symlink/tlv271.pdf |  |  | Digikey | 296-26802-1-ND | TLV271IDBVT | TLV271IDBVT | Texas Instruments | IC OPAMP GP 3MHZ RRO SOT23-5 | General Purpose | 1 | Rail-to-Rail | 2.6 V/µs | 3MHz | - | 1pA | 500µV | 625µA | 13mA | 2.7 V ~ 16 V, ±1.35 V ~ 8 V | -40°C ~ 125°C | Surface Mount | SC-74A, SOT-753 | SOT-23-5
AMP05013 | AMP05013 | http://www.ti.com/lit/ds/symlink/tl071a.pdf |  |  | Digikey | 296-7194-5-ND | TL072ID | TL072ID | Texas Instruments | IC OPAMP JFET 3MHZ 8SOIC | J-FET | 2 | - | 13 V/µs | 3MHz | - | 65pA | 3mV | 1.4mA | - | 7 V ~ 36 V, ±3.5 V ~ 18 V | -40°C ~ 85°C | Surface Mount | "8-SOIC (0.154"", 3.90mm Width)" | 8-SOIC
AMP05014 | AMP05014 | http://www.ti.com/lit/ds/symlink/opa2347.pdf |  |  | Digikey | 296-13469-1-ND | OPA347SA/3K | OPA347SA/3K | Texas Instruments | IC OPAMP GP 350KHZ RRO SC70-5 | General Purpose | 1 | Rail-to-Rail | 0.17 V/µs | 350kHz | - | 0.5pA | 2mV | 20µA | 17mA | 2.4 V ~ 5.5 V, ±1.2 V ~ 2.75 V | -55°C ~ 125°C | Surface Mount | 5-TSSOP, SC-70-5, SOT-353 | SC-70-5
AMP05015 | AMP05015 | http://www.analog.com/media/en/technical-documentation/data-sheets/AD8515.pdf |  |  | Digikey | AD8515ARTZ-R2CT-ND | AD8515ARTZ-R2 | AD8515ARTZ-R2 | Analog Devices Inc | IC OPAMP GP 5MHZ RRO SOT23-5 | General Purpose | 1 | Rail-to-Rail | 2.7 V/µs | 5MHz | - | 5pA | 1mV | 410µA | 20mA | 1.8 V ~ 5 V | -40°C ~ 125°C | Surface Mount | SC-74A, SOT-753 | SOT-23-5
AMP05016 | AMP05016 | http://www.ti.com/lit/ds/symlink/lmv301.pdf |  |  | Digikey | LMV301MGX/NOPBCT-ND | LMV301MGX/NOPB | LMV301MGX/NOPB | Texas Instruments | IC OPAMP GP 1MHZ RRO SC70-5 | General Purpose | 1 | Rail-to-Rail | 0.66 V/µs | 1MHz | - | 0.182pA | 900µV | 163µA | 108mA | 1.8 V ~ 5 V, ±0.9 V ~ 2.5 V | -40°C ~ 85°C | Surface Mount | 5-TSSOP, SC-70-5, SOT-353 | SC-70-5
AMP05017 | AMP05017 | http://www.analog.com/media/en/technical-documentation/data-sheets/AD8515.pdf |  |  | Digikey | AD8515AKSZ-R2CT-ND | AD8515AKSZ-R2 | AD8515AKSZ-R2 | Analog Devices Inc | IC OPAMP GP 5MHZ RRO SC70-5 | General Purpose | 1 | Rail-to-Rail | 2.7 V/µs | 5MHz | - | 5pA | 1mV | 410µA | 20mA | 1.8 V ~ 5 V | -40°C ~ 125°C | Surface Mount | 5-TSSOP, SC-70-5, SOT-353 | SC-70-5
AMP05018 | AMP05018 | http://www.ti.com/lit/ds/symlink/opa322.pdf |  |  | Digikey | 296-29511-1-ND | OPA322AIDBVT | OPA322AIDBVT | Texas Instruments | IC OPAMP GP 20MHZ RRO SOT23-5 | General Purpose | 1 | Rail-to-Rail | 10 V/µs | 20MHz | - | 0.2pA | 500µV | 1.6mA | 65mA | 1.8 V ~ 5.5 V, ±0.9 V ~ 2.75 V | -40°C ~ 125°C | Surface Mount | SC-74A, SOT-753 | SOT-23-5
AMP05019 | AMP05019 | http://www.analog.com/media/en/technical-documentation/data-sheets/AD8541_8542_8544.pdf |  |  | Digikey | AD8542ARUZ-ND | AD8542ARUZ | AD8542ARUZ | Analog Devices Inc | IC OPAMP GP 1MHZ RRO 8TSSOP | General Purpose | 2 | Rail-to-Rail | 0.92 V/µs | 1MHz | - | 4pA | 1mV | 45µA | 30mA | 2.7 V ~ 5.5 V | -40°C ~ 125°C | Surface Mount | "8-TSSOP (0.173"", 4.40mm Width)" | 8-TSSOP
AMP05020 | AMP05020 | http://www.ti.com/lit/ds/symlink/opa2348.pdf |  |  | Digikey | 296-15363-5-ND | OPA2348AID | OPA2348AID | Texas Instruments | IC OPAMP GP 1MHZ RRO 8SOIC | General Purpose | 2 | Rail-to-Rail | 0.5 V/µs | 1MHz | - | 0.5pA | 1mV | 45µA | 10mA | 2.1 V ~ 5.5 V | -40°C ~ 125°C | Surface Mount | "8-SOIC (0.154"", 3.90mm Width)" | 8-SOIC
AMP05021 | AMP05021 | http://www.ti.com/lit/pdf/sbos557b |  |  | Digikey | 296-35657-1-ND | OPA2170AIDCUT | OPA2170AIDCUT | Texas Instruments | IC OPAMP GP 1.2MHZ RRO US8 | General Purpose | 2 | Rail-to-Rail | 0.4 V/µs | 1.2MHz | - | 8pA | 250µV | 110µA | 20mA | 2.7 V ~ 36 V, ±1.35 V ~ 18 V | -55°C ~ 150°C | Surface Mount | "8-VFSOP (0.091"", 2.30mm Width)" | US8
AMP05022 | AMP05022 | http://www.linear.com/docs/1379 |  |  | Digikey | LT1812IS5#TRMPBFCT-ND | LT1812IS5#TRMPBF | LT1812IS5#TRMPBF | Linear Technology | IC OPAMP VFB 100MHZ TSOT23-5 | Voltage Feedback | 1 | - | 750 V/µs | 100MHz | - | 900nA | 400µV | 3mA | 60mA | 2.5 V ~ 12.6 V, ±1.25 V ~ 6.3 V | -40°C ~ 85°C | Surface Mount | SOT-23-5 Thin, TSOT-23-5 | TSOT-23-5
AMP05023 | AMP05023 | http://www.analog.com/media/en/technical-documentation/data-sheets/ADTL082_084.pdf |  |  | Digikey | ADTL082ARMZ-ND | ADTL082ARMZ | ADTL082ARMZ | Analog Devices Inc | IC OPAMP JFET 5MHZ 8MSOP | J-FET | 2 | - | 20 V/µs | 5MHz | - | 2pA | 1.5mV | 1.2mA | 27mA | 8 V ~ 36 V, ±4 V ~ 18 V | -40°C ~ 125°C | Surface Mount | "8-TSSOP, 8-MSOP (0.118"", 3.00mm Width)" | 8-MSOP
AMP05024 | AMP05024 | http://www.analog.com/media/en/technical-documentation/data-sheets/AD8601_8602_8604.pdf |  |  | Digikey | AD8602DRZ-ND | AD8602DRZ | AD8602DRZ | Analog Devices Inc | IC OPAMP GP 8.4MHZ RRO 8SOIC | General Purpose | 2 | Rail-to-Rail | 6 V/µs | 8.4MHz | - | 0.2pA | 1.3mV | 750µA | 50mA | 2.7 V ~ 5.5 V | -40°C ~ 125°C | Surface Mount | "8-SOIC (0.154"", 3.90mm Width)" | 8-SOIC
AMP05025 | AMP05025 | http://www.ti.com/lit/ds/symlink/opa2349.pdf |  |  | Digikey | OPA2349EACT-ND | OPA2349EA/250 | OPA2349EA/250 | Texas Instruments | IC OPAMP GP 70KHZ RRO SOT23-8 | General Purpose | 2 | Rail-to-Rail | 0.02 V/µs | 70kHz | - | 0.5pA | 2mV | 1µA | 8mA | 1.8 V ~ 5.5 V | -40°C ~ 70°C | Surface Mount | SOT-23-8 | SOT-23-8
AMP05026 | AMP05026 | http://www.ti.com/lit/ds/symlink/opa356.pdf |  |  | Digikey | 296-12619-1-ND | OPA356AIDBVT | OPA356AIDBVT | Texas Instruments | IC OPAMP VFB 200MHZ RRO SOT23-5 | Voltage Feedback | 1 | Rail-to-Rail | 360 V/µs | 200MHz | 450MHz | 3pA | 2mV | 8.3mA | 100mA | 2.5 V ~ 5.5 V, ±1.25 V ~ 2.75 V | -40°C ~ 125°C | Surface Mount | SC-74A, SOT-753 | SOT-23-5
AMP05027 | AMP05027 | http://www.ti.com/lit/ds/symlink/opa2313.pdf |  |  | Digikey | 296-35005-ND | OPA2313ID | OPA2313ID | Texas Instruments | IC OPAMP GP 1MHZ RRO 8SOIC | General Purpose | 2 | Rail-to-Rail | 0.5 V/µs | 1MHz | - | 0.2pA | 500µV | 50µA | 15mA | 1.8 V ~ 5.5 V, ±0.9 V ~ 2.75 V | -40°C ~ 125°C | Surface Mount | "8-SOIC (0.154"", 3.90mm Width)" | 8-SOIC
AMP05028 | AMP05028 | http://www.ti.com/lit/ds/symlink/opa2314.pdf |  |  | Digikey | 296-36697-1-ND | OPA2314AIDR | OPA2314AIDR | Texas Instruments | IC OPAMP GP 3MHZ RRO 8SOIC | General Purpose | 2 | Rail-to-Rail | 1.5 V/µs | 3MHz | - | 0.2pA | 500µV | 150µA | 20mA | 1.8 V ~ 5.5 V, ±0.9 V ~ 2.75 V | -40°C ~ 125°C | Surface Mount | "8-SOIC (0.154"", 3.90mm Width)" | 8-SOIC
AMP05029 | AMP05029 | http://www.ti.com/lit/ds/symlink/opa2317.pdf |  |  | Digikey | 296-36421-1-ND | OPA2317IDGKT | OPA2317IDGKT | Texas Instruments | IC OPAMP GP 300KHZ RRO 8VSSOP | General Purpose | 2 | Rail-to-Rail | 0.15 V/µs | 300kHz | - | 275pA | 20µV | 21µA | 5mA | 1.8 V ~ 5.5 V | -40°C ~ 150°C | Surface Mount | "8-TSSOP, 8-MSOP (0.118"", 3.00mm Width)" | 8-VSSOP
AMP05030 | AMP05030 | http://www.analog.com/media/en/technical-documentation/data-sheets/AD8531_8532_8534.pdf |  |  | Digikey | AD8532ARZ-REEL7CT-ND | AD8532ARZ-REEL7 | AD8532ARZ-REEL7 | Analog Devices Inc | IC OPAMP GP 3MHZ RRO 8SOIC | General Purpose | 2 | Rail-to-Rail | 5 V/µs | 3MHz | - | 5pA | 25mV | 750µA | 250mA | 2.7 V ~ 6 V, ±1.35 V ~ 3 V | -40°C ~ 85°C | Surface Mount | "8-SOIC (0.154"", 3.90mm Width)" | 8-SOIC
AMP05031 | AMP05031 | http://www.ti.com/lit/ds/symlink/lmv341-n.pdf |  |  | Digikey | LMV344MAX/NOPBCT-ND | LMV344MAX/NOPB | LMV344MAX/NOPB | Texas Instruments | IC OPAMP GP 1MHZ RRO 14SOIC | General Purpose | 4 | Rail-to-Rail | 1 V/µs | 1MHz | - | 0.02pA | 700µV | 107µA | 113mA | 2.7 V ~ 5.5 V | -40°C ~ 125°C | Surface Mount | "14-SOIC (0.154"", 3.90mm Width)" | 14-SOICN
AMP05032 | AMP05032 | http://www.ti.com/lit/ds/symlink/lmv721-n.pdf |  |  | Digikey | LMV721M7/NOPBCT-ND | LMV721M7/NOPB | LMV721M7/NOPB | Texas Instruments | IC OPAMP GP 10MHZ RRO SC70-5 | General Purpose | 1 | Rail-to-Rail | 5.25 V/µs | 10MHz | - | 260nA | 80µV | 1.03mA | 52.6mA | 2.2 V ~ 5.5 V, ±1.1 V ~ 2.25 V | -40°C ~ 85°C | Surface Mount | 5-TSSOP, SC-70-5, SOT-353 | SC-70-5
AMP05033 | AMP05033 | http://www.ti.com/lit/ds/symlink/lmv321-n.pdf |  |  | Digikey | LMV324MT/NOPB-ND | LMV324MT/NOPB | LMV324MT/NOPB | Texas Instruments | IC OPAMP GP 1MHZ RRO 14TSSOP | General Purpose | 4 | Rail-to-Rail | 1 V/µs | 1MHz | - | 15nA | 1.7mV | 410µA | 160mA | 2.7 V ~ 5.5 V, ±1.35 V ~ 2.75 V | -40°C ~ 85°C | Surface Mount | "14-TSSOP (0.173"", 4.40mm Width)" | 14-TSSOP
AMP05034 | AMP05034 | http://www.ti.com/lit/ds/symlink/lmv791.pdf |  |  | Digikey | LMV791MK/NOPBCT-ND | LMV791MK/NOPB | LMV791MK/NOPB | Texas Instruments | IC OPAMP GP 17MHZ RRO 6SOT | General Purpose | 1 | Rail-to-Rail | 11.5 V/µs | 17MHz | - | 0.1pA | 100µV | 1.15mA | 60mA | 1.8 V ~ 5.5 V | -40°C ~ 125°C | Surface Mount | SOT-23-6 Thin, TSOT-23-6 | 6-SOT
AMP05035 | AMP05035 | http://www.ti.com/lit/ds/symlink/opa2348.pdf |  |  | Digikey | 296-12277-5-ND | OPA4348AID | OPA4348AID | Texas Instruments | IC OPAMP GP 1MHZ RRO 14SOIC | General Purpose | 4 | Rail-to-Rail | 0.5 V/µs | 1MHz | - | 0.5pA | 1mV | 45µA | 10mA | 2.1 V ~ 5.5 V | -40°C ~ 125°C | Surface Mount | "14-SOIC (0.154"", 3.90mm Width)" | 14-SOIC
AMP05036 | AMP05036 | http://www.ti.com/lit/ds/symlink/lmv821-n.pdf |  |  | Digikey | LMV822M/NOPB-ND | LMV822M/NOPB | LMV822M/NOPB | Texas Instruments | IC OPAMP GP 5.6MHZ RRO 8SOIC | General Purpose | 2 | Rail-to-Rail | 2 V/µs | 5.6MHz | - | 100nA | 3.5mV | 500µA | 45mA | 2.5 V ~ 5.5 V, ±1.25 V ~ 2.75 V | -40°C ~ 85°C | Surface Mount | "8-SOIC (0.154"", 3.90mm Width)" | 8-SOIC
AMP05037 | AMP05037 | http://www.ti.com/lit/ds/symlink/opa300.pdf |  |  | Digikey | 296-16905-1-ND | OPA301AIDBVT | OPA301AIDBVT | Texas Instruments | IC OPAMP VFB 150MHZ SOT23-5 | Voltage Feedback | 1 | - | 80 V/µs | 150MHz | - | 0.1pA | 1mV | 9.5mA | 70mA | 2.7 V ~ 5.5 V, ±1.35 V ~ 2.75 V | -40°C ~ 125°C | Surface Mount | SC-74A, SOT-753 | SOT-23-5
AMP05038 | AMP05038 | http://www.ti.com/lit/ds/symlink/lmp7711.pdf |  |  | Digikey | LMP7711MKE/NOPBCT-ND | LMP7711MKE/NOPB | LMP7711MKE/NOPB | Texas Instruments | IC OPAMP GP 17MHZ RRO 6SOT | General Purpose | 1 | Rail-to-Rail | 11.5 V/µs | 17MHz | - | 0.1pA | 10µV | 1.15mA | 66mA | 1.8 V ~ 5.5 V | -40°C ~ 125°C | Surface Mount | SOT-23-6 Thin, TSOT-23-6 | 6-SOT
AMP05039 | AMP05039 | http://www.analog.com/media/en/technical-documentation/data-sheets/ADA4850-1_4850-2.pdf |  |  | Digikey | ADA4850-1YCPZ-RL7CT-ND | ADA4850-1YCPZ-RL7 | ADA4850-1YCPZ-RL7 | Analog Devices Inc | IC OPAMP VFB 175MHZ RRO 8LFCSP | Voltage Feedback | 1 | Rail-to-Rail | 220 V/µs | - | 175MHz | 2.3µA | 600µV | 2.5mA | 118mA | 2.7 V ~ 6 V | -40°C ~ 125°C | Surface Mount | 8-VFDFN Exposed Pad, CSP | 8-LFCSP-VD (3x3)
AMP05040 | AMP05040 | http://www.ti.com/lit/ds/symlink/opa890.pdf |  |  | Digikey | 296-21960-1-ND | OPA890IDBVT | OPA890IDBVT | Texas Instruments | IC OPAMP VFB 130MHZ SOT23-6 | Voltage Feedback | 1 | - | 500 V/µs | 130MHz | 260MHz | 100nA | 1mV | 1.1mA | 40mA | 3 V ~ 12 V, ±1.5 V ~ 6 V | -40°C ~ 85°C | Surface Mount | SOT-23-6 | SOT-23-6
AMP05041 | AMP05041 | http://www.analog.com/media/en/technical-documentation/data-sheets/ADA4691-2_4691-4_4692-2_4692-4.pdf |  |  | Digikey | ADA4691-2ACBZ-R7CT-ND | ADA4691-2ACBZ-R7 | ADA4691-2ACBZ-R7 | Analog Devices Inc | IC OPAMP VFB 3.6MHZ RRO 9WLCSP | Voltage Feedback | 2 | Rail-to-Rail | 1.3 V/µs | 3.6MHz | - | 0.5pA | 500µV | 180µA | 55mA | 2.7 V ~ 5.5 V, ±1.35 V ~ 2.5 V | -40°C ~ 125°C | Surface Mount | 9-UFBGA, WLCSP | 9-WLCSP (1.21 x 1.22)
AMP05042 | AMP05042 | http://www.analog.com/media/en/technical-documentation/data-sheets/ADA4691-2_4691-4_4692-2_4692-4.pdf |  |  | Digikey | ADA4692-2ARZ-ND | ADA4692-2ARZ | ADA4692-2ARZ | Analog Devices Inc | IC OPAMP VFB 3.6MHZ RRO 8SOIC | Voltage Feedback | 2 | Rail-to-Rail | 1.3 V/µs | 3.6MHz | - | 0.5pA | 500µV | 180µA | 55mA | 2.7 V ~ 5.5 V, ±1.35 V ~ 2.5 V | -40°C ~ 125°C | Surface Mount | "8-SOIC (0.154"", 3.90mm Width)" | 8-SOIC
AMP05043 | AMP05043 | http://www.analog.com/media/en/technical-documentation/data-sheets/AD8531_8532_8534.pdf |  |  | Digikey | AD8534ARUZ-ND | AD8534ARUZ | AD8534ARUZ | Analog Devices Inc | IC OPAMP GP 3MHZ RRO 14TSSOP | General Purpose | 4 | Rail-to-Rail | 5 V/µs | 3MHz | - | 5pA | 25mV | 750µA | 250mA | 2.7 V ~ 6 V, ±1.35 V ~ 3 V | -40°C ~ 85°C | Surface Mount | "14-TSSOP (0.173"", 4.40mm Width)" | 14-TSSOP
AMP05044 | AMP05044 | http://www.ti.com/lit/ds/symlink/opa358.pdf |  |  | Digikey | 296-17414-1-ND | OPA358AIDCKT | OPA358AIDCKT | Texas Instruments | IC OPAMP GP 80MHZ RRO SC70-6 | General Purpose | 1 | Rail-to-Rail | 55 V/µs | 80MHz | - | 0.3pA | 2mV | 5.2mA | 50mA | 2.5 V ~ 3.6 V | -40°C ~ 85°C | Surface Mount | 6-TSSOP, SC-88, SOT-363 | SC-70-6
AMP05045 | AMP05045 | http://www.analog.com/media/en/technical-documentation/data-sheets/AD8505_8506_8508.pdf |  |  | Digikey | AD8505ARJZ-R2CT-ND | AD8505ARJZ-R2 | AD8505ARJZ-R2 | Analog Devices Inc | IC OPAMP GP 95KHZ RRO SOT23-5 | General Purpose | 1 | Rail-to-Rail | 0.013 V/µs | 95kHz | - | 1pA | 500µV | 15µA | 45mA | 1.8 V ~ 5 V, ±0.9 V ~ 2.5 V | -40°C ~ 125°C | Surface Mount | SC-74A, SOT-753 | SOT-23-5
AMP05046 | AMP05046 | http://www.analog.com/media/en/technical-documentation/data-sheets/AD8531_8532_8534.pdf |  |  | Digikey | AD8532ARMZ-R2CT-ND | AD8532ARMZ-R2 | AD8532ARMZ-R2 | Analog Devices Inc | IC OPAMP GP 3MHZ RRO 8MSOP | General Purpose | 2 | Rail-to-Rail | 5 V/µs | 3MHz | - | 5pA | 25mV | 750µA | 250mA | 2.7 V ~ 6 V, ±1.35 V ~ 3 V | -40°C ~ 85°C | Surface Mount | "8-TSSOP, 8-MSOP (0.118"", 3.00mm Width)" | 8-MSOP
AMP05047 | AMP05047 | http://www.ti.com/lit/ds/symlink/opa2369.pdf |  |  | Digikey | 296-22671-1-ND | OPA2369AIDCNT | OPA2369AIDCNT | Texas Instruments | IC OPAMP GP 12KHZ RRO SOT23-8 | General Purpose | 2 | Rail-to-Rail | 0.005 V/µs | 12kHz | - | 10pA | 250µV | 700nA | 10mA | 1.8 V ~ 5.5 V | -40°C ~ 85°C | Surface Mount | SOT-23-8 | SOT-23-8
AMP05048 | AMP05048 | http://www.ti.com/lit/ds/symlink/buf602.pdf |  |  | Digikey | 296-19310-1-ND | BUF602IDBVT | BUF602IDBVT | Texas Instruments | IC OPAMP BUFFER 1GHZ SOT23-5 | Buffer | 1 | - | 8000 V/µs | 1GHz | - | 3µA | 16mV | 5.8mA | 60mA | 2.8 V ~ 12.6 V, ±1.4 V ~ 6.3 V | -45°C ~ 85°C | Surface Mount | SC-74A, SOT-753 | SOT-23-5
AMP05049 | AMP05049 | http://www.ti.com/lit/ds/symlink/opa188.pdf |  |  | Digikey | 296-35734-1-ND | OPA188AIDGKT | OPA188AIDGKT | Texas Instruments | IC OPAMP ZERO-DRIFT 2MHZ 8VSSOP | Zero-Drift | 1 | Rail-to-Rail | 0.8 V/µs | 2MHz | - | 160pA | 6µV | 450µA | 18mA | 4 V ~ 36 V, ±2 V ~ 18 V | -55°C ~ 150°C | Surface Mount | "8-TSSOP, 8-MSOP (0.118"", 3.00mm Width)" | 8-VSSOP
AMP05050 | AMP05050 | http://www.ti.com/lit/ds/symlink/lmp8640.pdf |  |  | Digikey | LMP8640HVMKE-H/NOPBCT-ND | LMP8640HVMKE-H/NOPB | LMP8640HVMKE-H/NOPB | Texas Instruments | IC OPAMP CURR SENSE 6SOT | Current Sense | 1 | - | 1.8 V/µs | 230kHz | - | 13µA | 900µV | 2.3mA | - | 2.7 V ~ 12 V | -40°C ~ 125°C | Surface Mount | SOT-23-6 Thin, TSOT-23-6 | 6-SOT
AMP05051 | AMP05051 | http://www.ti.com/lit/ds/symlink/lmc6041.pdf |  |  | Digikey | LMC6041IMX/NOPBCT-ND | LMC6041IMX/NOPB | LMC6041IMX/NOPB | Texas Instruments | IC OPAMP GP 75KHZ RRO 8SOIC | General Purpose | 1 | Rail-to-Rail | 0.02 V/µs | 75kHz | - | 0.002pA | 1mV | 18µA | 40mA | 4.5 V ~ 15.5 V, ±2.25 V ~ 7.75 V | -40°C ~ 85°C | Surface Mount | "8-SOIC (0.154"", 3.90mm Width)" | 8-SOIC
AMP05052 | AMP05052 | http://www.ti.com/lit/ds/symlink/opa137.pdf |  |  | Digikey | OPA137UA-ND | OPA137UA | OPA137UA | Texas Instruments | IC OPAMP GP 1MHZ 8SOIC | General Purpose | 1 | - | 3.5 V/µs | 1MHz | - | 5pA | 2.5mV | 220µA | 60mA | 4.5 V ~ 36 V, ±2.25 V ~ 18 V | -40°C ~ 85°C | Surface Mount | "8-SOIC (0.154"", 3.90mm Width)" | 8-SOIC
AMP05053 | AMP05053 | http://www.ti.com/lit/ds/symlink/ina2322.pdf |  |  | Digikey | INA322EACT-ND | INA322EA/250 | INA322EA/250 | Texas Instruments | IC OPAMP INSTR 500KHZ RRO 8VSSOP | Instrumentation | 1 | Rail-to-Rail | 0.4 V/µs | - | 500kHz | 0.5pA | 2mV | 40µA | 16mA | 2.5 V ~ 5.5 V, ±1.25 V ~ 2.75 V | -55°C ~ 125°C | Surface Mount | "8-TSSOP, 8-MSOP (0.118"", 3.00mm Width)" | 8-VSSOP
AMP05054 | AMP05054 | http://www.analog.com/media/en/technical-documentation/data-sheets/ADA4505-1_4505-2_4505-4.pdf |  |  | Digikey | ADA4505-2ARMZ-ND | ADA4505-2ARMZ | ADA4505-2ARMZ | Analog Devices Inc | IC OPAMP VFB 50KHZ RRO 8MSOP | Voltage Feedback | 2 | Rail-to-Rail | 0.006 V/µs | 50kHz | - | 0.5pA | 500µV | 7µA | 40mA | 1.8 V ~ 5 V, ±0.9 V ~ 2.5 V | -40°C ~ 125°C | Surface Mount | "8-TSSOP, 8-MSOP (0.118"", 3.00mm Width)" | 8-MSOP
AMP05055 | AMP05055 | http://www.ti.com/lit/ds/symlink/opa336.pdf |  |  | Digikey | OPA336UA-ND | OPA336UA | OPA336UA | Texas Instruments | IC OPAMP GP 100KHZ RRO 8SOIC | General Purpose | 1 | Rail-to-Rail | 0.03 V/µs | 100kHz | - | 1pA | 60µV | 20µA | 5mA | 2.3 V ~ 5.5 V | -40°C ~ 85°C | Surface Mount | "8-SOIC (0.154"", 3.90mm Width)" | 8-SOIC
AMP05056 | AMP05056 | http://www.analog.com/media/en/technical-documentation/data-sheets/AD8091_8092.pdf |  |  | Digikey | AD8091ARZ-ND | AD8091ARZ | AD8091ARZ | Analog Devices Inc | IC OPAMP VFB 110MHZ RRO 8SOIC | Voltage Feedback | 1 | Rail-to-Rail | 170 V/µs | - | 110MHz | 1.4µA | 1.8mV | 4.8mA | 45mA | 3 V ~ 12 V, ±1.5 V ~ 6 V | -40°C ~ 85°C | Surface Mount | "8-SOIC (0.154"", 3.90mm Width)" | 8-SOIC
AMP05057 | AMP05057 | http://www.ti.com/lit/ds/symlink/lmp2231.pdf |  |  | Digikey | LMP2231BMF/NOPBCT-ND | LMP2231BMF/NOPB | LMP2231BMF/NOPB | Texas Instruments | IC OPAMP GP 130KHZ RRO SOT23-5 | General Purpose | 1 | Rail-to-Rail | 0.058 V/µs | 130kHz | - | 0.02pA | 10µV | 10µA | 30mA | 1.6 V ~ 5.5 V | -40°C ~ 125°C | Surface Mount | SC-74A, SOT-753 | SOT-23-5
AMP05058 | AMP05058 | http://www.analog.com/media/en/technical-documentation/data-sheets/AD8601_8602_8604.pdf |  |  | Digikey | AD8601WARTZ-R7CT-ND | AD8601WARTZ-R7 | AD8601WARTZ-R7 | Analog Devices Inc | IC OPAMP GP 8.4MHZ RRO SOT23-5 | General Purpose | 1 | Rail-to-Rail | 6 V/µs | 8.4MHz | - | 200nA | 1.3mV | 750µA | 50mA | 2.7 V ~ 5.5 V | -40°C ~ 125°C | Surface Mount | SC-74A, SOT-753 | SOT-23-5
AMP05059 | AMP05059 | http://www.analog.com/media/en/technical-documentation/data-sheets/AD8505_8506_8508.pdf |  |  | Digikey | AD8506ARMZ-ND | AD8506ARMZ | AD8506ARMZ | Analog Devices Inc | IC OPAMP GP 95KHZ RRO 8MSOP | General Purpose | 2 | Rail-to-Rail | 0.013 V/µs | 95kHz | - | 1pA | 500µV | 15µA | 45mA | 1.8 V ~ 5 V, ±0.9 V ~ 2.5 V | -40°C ~ 125°C | Surface Mount | "8-TSSOP, 8-MSOP (0.118"", 3.00mm Width)" | 8-MSOP
AMP05060 | AMP05060 | http://www.ti.com/lit/ds/symlink/opa172.pdf |  |  | Digikey | 296-37797-1-ND | OPA172IDBVT | OPA172IDBVT | Texas Instruments | IC OPAMP GP 10MHZ RRO 5-SOT-23 | General Purpose | 1 | Rail-to-Rail | 10 V/µs | 10MHz | - | 8pA | 200µV | 1.6mA | 75mA | 4.5 V ~ 36 V, ±2.25 V ~ 18 V | -40°C ~ 125°C | Surface Mount | SC-74A, SOT-753 | SOT-23-5
AMP05061 | AMP05061 | http://www.ti.com/lit/ds/symlink/lmh6723.pdf |  |  | Digikey | LMH6723MF/NOPBCT-ND | LMH6723MF/NOPB | LMH6723MF/NOPB | Texas Instruments | IC OPAMP CFA 370MHZ SOT23-5 | Current Feedback | 1 | - | 600 V/µs | - | 370MHz | 2µA | 1mV | 1mA | 110mA | 4.5 V ~ 12 V, ±2.25 V ~ 6 V | -40°C ~ 85°C | Surface Mount | SC-74A, SOT-753 | SOT-23-5
AMP05062 | AMP05062 | http://www.ti.com/lit/ds/symlink/opa2373.pdf |  |  | Digikey | 296-17933-5-ND | OPA2374AID | OPA2374AID | Texas Instruments | IC OPAMP GP 6.5MHZ RRO 8SOIC | General Purpose | 2 | Rail-to-Rail | 5 V/µs | 6.5MHz | - | 0.5pA | 1mV | 585µA | - | 2.3 V ~ 5.5 V, ±1.15 V ~ 2.75 V | -40°C ~ 125°C | Surface Mount | "8-SOIC (0.154"", 3.90mm Width)" | 8-SOIC
AMP05063 | AMP05063 | http://www.analog.com/media/en/technical-documentation/data-sheets/AD8613_8617_8619.pdf |  |  | Digikey | AD8617ARZ-ND | AD8617ARZ | AD8617ARZ | Analog Devices Inc | IC OPAMP GP 400KHZ RRO 8SOIC | General Purpose | 2 | Rail-to-Rail | 0.1 V/µs | 400kHz | - | 0.2pA | 400µV | 38µA | 80mA | 1.8 V ~ 5 V, ±0.9 V ~ 2.5 V | -40°C ~ 125°C | Surface Mount | "8-SOIC (0.154"", 3.90mm Width)" | 8-SOIC
AMP05064 | AMP05064 | http://www.ti.com/lit/ds/symlink/opa4314.pdf |  |  | Digikey | 296-30396-5-ND | OPA4314AIPW | OPA4314AIPW | Texas Instruments | IC OPAMP GP 3MHZ RRO 14TSSOP | General Purpose | 4 | Rail-to-Rail | 1.5 V/µs | 3MHz | - | 0.2pA | 500µV | 150µA | 20mA | 1.8 V ~ 5.5 V, ±0.9 V ~ 2.75 V | -40°C ~ 125°C | Surface Mount | "14-TSSOP (0.173"", 4.40mm Width)" | 14-TSSOP
AMP05065 | AMP05065 | http://www.ti.com/lit/ds/symlink/opa354.pdf |  |  | Digikey | 296-13785-5-ND | OPA354AIDDA | OPA354AIDDA | Texas Instruments | IC OPAMP VFB 100MHZ RRO 8SOPWR | Voltage Feedback | 1 | Rail-to-Rail | 150 V/µs | 100MHz | 250MHz | 3pA | 2mV | 4.9mA | 100mA | 2.5 V ~ 5.5 V, ±1.25 V ~ 2.75 V | -40°C ~ 125°C | Surface Mount | "8-SOIC (0.154"", 3.90mm Width) Exposed Pad" | 8-SO PowerPad
AMP05066 | AMP05066 | http://www.ti.com/lit/ds/symlink/opa365.pdf |  |  | Digikey | 296-21235-5-ND | OPA365AID | OPA365AID | Texas Instruments | IC OPAMP GP 50MHZ RRO 8SOIC | General Purpose | 1 | Rail-to-Rail | 25 V/µs | 50MHz | - | 0.2pA | 100µV | 4.6mA | 65mA | 2.2 V ~ 5.5 V, ±1.1 V ~ 2.25 V | -40°C ~ 125°C | Surface Mount | "8-SOIC (0.154"", 3.90mm Width)" | 8-SOIC
AMP05067 | AMP05067 | http://www.ti.com/lit/ds/symlink/opa2376.pdf |  |  | Digikey | 296-22190-5-ND | OPA376AID | OPA376AID | Texas Instruments | IC OPAMP GP 5.5MHZ RRO 8SOIC | General Purpose | 1 | Rail-to-Rail | 2 V/µs | 5.5MHz | - | 0.2pA | 5µV | 760µA | 50mA | 2.2 V ~ 5.5 V, ±1.1 V ~ 2.75 V | -40°C ~ 125°C | Surface Mount | "8-SOIC (0.154"", 3.90mm Width)" | 8-SOIC
AMP05068 | AMP05068 | http://www.ti.com/lit/ds/symlink/tlc080a.pdf |  |  | Digikey | 296-7266-1-ND | TLC082AIDR | TLC082AIDR | Texas Instruments | IC OPAMP GP 10MHZ 8SOIC | General Purpose | 2 | - | 19 V/µs | 10MHz | - | 2pA | 390µV | 1.9mA | 57mA | 4.5 V ~ 16 V, ±2.25 V ~ 8 V | -40°C ~ 125°C | Surface Mount | "8-SOIC (0.154"", 3.90mm Width)" | 8-SOIC
AMP05069 | AMP05069 | http://www.ti.com/lit/ds/symlink/tlv2241.pdf |  |  | Digikey | 296-10506-1-ND | TLV2241IDBVT | TLV2241IDBVT | Texas Instruments | IC OPAMP GP 5.5KHZ RRO SOT23-5 | General Purpose | 1 | Rail-to-Rail | 0.002 V/µs | 5.5kHz | - | 100pA | 600µV | 1µA | 200µA | 2.5 V ~ 12 V, ±1.25 V ~ 6 V | -40°C ~ 85°C | Surface Mount | SC-74A, SOT-753 | SOT-23-5
AMP05070 | AMP05070 | http://www.analog.com/media/en/technical-documentation/data-sheets/AD8613_8617_8619.pdf |  |  | Digikey | AD8617ARZ-REEL7CT-ND | AD8617ARZ-REEL7 | AD8617ARZ-REEL7 | Analog Devices Inc | IC OPAMP GP 400KHZ RRO 8SOIC | General Purpose | 2 | Rail-to-Rail | 0.1 V/µs | 400kHz | - | 0.2pA | 400µV | 38µA | 80mA | 1.8 V ~ 5 V, ±0.9 V ~ 2.5 V | -40°C ~ 125°C | Surface Mount | "8-SOIC (0.154"", 3.90mm Width)" | 8-SOIC
AMP05071 | AMP05071 | http://www.analog.com/media/en/technical-documentation/data-sheets/ADA4665-2.pdf |  |  | Digikey | ADA4665-2ARMZ-ND | ADA4665-2ARMZ | ADA4665-2ARMZ | Analog Devices Inc | IC OPAMP GP 1.2MHZ RRO 8MSOP | General Purpose | 2 | Rail-to-Rail | 1 V/µs | 1.2MHz | - | 0.1pA | 1mV | 290µA | 30mA | 5 V ~ 16 V, ±2.5 V ~ 8 V | -40°C ~ 125°C | Surface Mount | "8-TSSOP, 8-MSOP (0.118"", 3.00mm Width)" | 8-MSOP
AMP05072 | AMP05072 | http://www.analog.com/media/en/technical-documentation/data-sheets/ADA4665-2.pdf |  |  | Digikey | ADA4665-2ARZ-ND | ADA4665-2ARZ | ADA4665-2ARZ | Analog Devices Inc | IC OPAMP GP 1.2MHZ RRO 8SOIC | General Purpose | 2 | Rail-to-Rail | 1 V/µs | 1.2MHz | - | 0.1pA | 1mV | 290µA | 30mA | 5 V ~ 16 V, ±2.5 V ~ 8 V | -40°C ~ 125°C | Surface Mount | "8-SOIC (0.154"", 3.90mm Width)" | 8-SOIC
AMP05073 | AMP05073 | http://www.ti.com/lit/ds/symlink/lmh6642.pdf |  |  | Digikey | LMH6642MFCT-ND | LMH6642MF | LMH6642MF | Texas Instruments | IC OPAMP VFB 130MHZ RRO SOT23-5 | Voltage Feedback | 1 | Rail-to-Rail | 135 V/µs | - | 130MHz | 1.6µA | 1mV | 2.7mA | 75mA | 2.7 V ~ 12.8 V, ±1.35 V ~ 6.4 V | -40°C ~ 85°C | Surface Mount | SC-74A, SOT-753 | SOT-23-5
AMP05074 | AMP05074 | http://www.ti.com/lit/ds/symlink/lm7321.pdf |  |  | Digikey | 296-35181-1-ND | LM7321MFX/NOPB | LM7321MFX/NOPB | Texas Instruments | IC OPAMP GP 20MHZ RRO SOT23-5 | General Purpose | 1 | Rail-to-Rail | 18 V/µs | 20MHz | - | 1.1µA | 700µV | 1.1mA | 100mA | 2.5 V ~ 32 V, ±1.25 V ~ 16 V | -40°C ~ 125°C | Surface Mount | SC-74A, SOT-753 | SOT-23-5
AMP05075 | AMP05075 | http://www.ti.com/lit/ds/symlink/lmc6482.pdf |  |  | Digikey | LMC6482IM-ND | LMC6482IM | LMC6482IM | Texas Instruments | IC OPAMP GP 1.5MHZ RRO 8SOIC | General Purpose | 2 | Rail-to-Rail | 1.3 V/µs | 1.5MHz | - | 0.02pA | 110µV | 1.3mA | 30mA | 3 V ~ 15.5 V, ±1.5 V ~ 7.75 V | -40°C ~ 85°C | Surface Mount | "8-SOIC (0.154"", 3.90mm Width)" | 8-SOIC
AMP05076 | AMP05076 | http://www.ti.com/lit/ds/symlink/opa2349.pdf |  |  | Digikey | OPA2349UA-ND | OPA2349UA | OPA2349UA | Texas Instruments | IC OPAMP GP 70KHZ RRO 8SOIC | General Purpose | 2 | Rail-to-Rail | 0.02 V/µs | 70kHz | - | 0.5pA | 2mV | 1µA | 8mA | 1.8 V ~ 5.5 V | -40°C ~ 70°C | Surface Mount | "8-SOIC (0.154"", 3.90mm Width)" | 8-SOIC
AMP05077 | AMP05077 | http://www.ti.com/lit/ds/symlink/tlv2252a.pdf |  |  | Digikey | 296-7432-5-ND | TLV2252AIPW | TLV2252AIPW | Texas Instruments | IC OPAMP GP 200KHZ RRO 8TSSOP | General Purpose | 2 | Rail-to-Rail | 0.12 V/µs | 200kHz | - | 1pA | 200µV | 70µA | 50mA | 2.7 V ~ 16 V, ±1.35 V ~ 8 V | -40°C ~ 125°C | Surface Mount | "8-TSSOP (0.173"", 4.40mm Width)" | 8-TSSOP
AMP05078 | AMP05078 | http://www.ti.com/lit/ds/symlink/opa137.pdf |  |  | Digikey | OPA2137UA-ND | OPA2137UA | OPA2137UA | Texas Instruments | IC OPAMP GP 1MHZ 8SOIC | General Purpose | 2 | - | 3.5 V/µs | 1MHz | - | 5pA | 2.5mV | 220µA | 60mA | 4.5 V ~ 36 V, ±2.25 V ~ 18 V | -40°C ~ 85°C | Surface Mount | "8-SOIC (0.154"", 3.90mm Width)" | 8-SOIC
AMP05079 | AMP05079 | http://www.analog.com/media/en/technical-documentation/data-sheets/ADA4062-2_4062-4.pdf |  |  | Digikey | ADA4062-2ARZ-ND | ADA4062-2ARZ | ADA4062-2ARZ | Analog Devices Inc | IC OPAMP JFET 1.4MHZ 8SOIC | J-FET | 2 | - | 3.3 V/µs | 1.4MHz | - | 2pA | 750µV | 165µA | 20mA | 8 V ~ 36 V, ±4 V ~ 18 V | -40°C ~ 125°C | Surface Mount | "8-SOIC (0.154"", 3.90mm Width)" | 8-SOIC
AMP05080 | AMP05080 | http://www.analog.com/media/en/technical-documentation/data-sheets/OP177.pdf |  |  | Digikey | OP177GS-ND | OP177GS | OP177GS | Analog Devices Inc | IC OPAMP GP 600KHZ 8SOIC | General Purpose | 1 | - | 0.3 V/µs | 600kHz | - | 1.2nA | 20µV | 1.6mA | - | 6 V ~ 36 V, ±3 V ~ 18 V | -40°C ~ 85°C | Surface Mount | "8-SOIC (0.154"", 3.90mm Width)" | 8-SOIC
AMP05081 | AMP05081 | http://www.analog.com/media/en/technical-documentation/data-sheets/AD8546_8548.PDF |  |  | Digikey | AD8546ARMZ-ND | AD8546ARMZ | AD8546ARMZ | Analog Devices Inc | IC OPAMP GP 200KHZ RRO 8MSOP | General Purpose | 2 | Rail-to-Rail | 0.07 V/µs | 200kHz | - | 5pA | 14mV | 18µA | 12mA | 2.7 V ~ 18 V, ±1.35 V ~ 9 V | -40°C ~ 125°C | Surface Mount | "8-TSSOP, 8-MSOP (0.118"", 3.00mm Width)" | 8-MSOP
AMP05082 | AMP05082 | http://www.analog.com/media/en/technical-documentation/data-sheets/ADA4062-2_4062-4.pdf |  |  | Digikey | ADA4062-2ARZ-R7CT-ND | ADA4062-2ARZ-R7 | ADA4062-2ARZ-R7 | Analog Devices Inc | IC OPAMP JFET 1.4MHZ 8SOIC | J-FET | 2 | - | 3.3 V/µs | 1.4MHz | - | 2pA | 750µV | 165µA | 20mA | 8 V ~ 36 V, ±4 V ~ 18 V | -40°C ~ 125°C | Surface Mount | "8-SOIC (0.154"", 3.90mm Width)" | 8-SOIC
AMP05083 | AMP05083 | http://www.analog.com/media/en/technical-documentation/data-sheets/AD8601_8602_8604.pdf |  |  | Digikey | AD8604DRUZ-ND | AD8604DRUZ | AD8604DRUZ | Analog Devices Inc | IC OPAMP GP 8MHZ RRO 14TSSOP | General Purpose | 4 | Rail-to-Rail | 6 V/µs | 8MHz | - | 0.2pA | 1.3mV | 750µA | 50mA | 2.7 V ~ 5.5 V | -40°C ~ 125°C | Surface Mount | "14-TSSOP (0.173"", 4.40mm Width)" | 14-TSSOP
AMP05084 | AMP05084 | http://www.analog.com/media/en/technical-documentation/data-sheets/OP1177_2177_4177.pdf |  |  | Digikey | OP1177ARMZ-ND | OP1177ARMZ | OP1177ARMZ | Analog Devices Inc | IC OPAMP GP 1.3MHZ 8MSOP | General Purpose | 1 | - | 0.7 V/µs | 1.3MHz | - | 500pA | 15µV | 400µA | 10mA | 5 V ~ 36 V, ±2.5 V ~ 18 V | -40°C ~ 125°C | Surface Mount | "8-TSSOP, 8-MSOP (0.118"", 3.00mm Width)" | 8-MSOP
AMP05085 | AMP05085 | http://www.ti.com/lit/ds/symlink/opa1662.pdf |  |  | Digikey | 296-33470-5-ND | OPA1662AID | OPA1662AID | Texas Instruments | IC OPAMP AUDIO 22MHZ RRO 8SOIC | Audio | 2 | Rail-to-Rail | 17 V/µs | 22MHz | - | 600nA | 500µV | 1.5mA | 30mA | 3 V ~ 36 V, ±1.5 V ~ 18 V | -40°C ~ 85°C | Surface Mount | "8-SOIC (0.154"", 3.90mm Width)" | 8-SOIC
AMP05086 | AMP05086 | http://www.analog.com/media/en/technical-documentation/data-sheets/AD8677.pdf |  |  | Digikey | AD8677ARZ-ND | AD8677ARZ | AD8677ARZ | Analog Devices Inc | IC OPAMP GP 600KHZ 8SOIC | General Purpose | 1 | - | 0.2 V/µs | 600kHz | - | 200pA | 45µV | 1.1mA | 15mA | ±4 V ~ 18 V | -40°C ~ 125°C | Surface Mount | "8-SOIC (0.154"", 3.90mm Width)" | 8-SOIC
AMP05087 | AMP05087 | http://www.analog.com/media/en/technical-documentation/data-sheets/ADA4077-1_4077-2_4077-4.pdf |  |  | Digikey | ADA4077-1ARMZ-ND | ADA4077-1ARMZ | ADA4077-1ARMZ | Analog Devices Inc | IC OPAMP GP 4MHZ 8MSOP | General Purpose | 1 | - | 1.2 V/µs | 3.6MHz | - | 1nA | 10µV | 400µA | 22mA | ±2.5 V ~ 15 V | -40°C ~ 125°C | Surface Mount | "8-TSSOP, 8-MSOP (0.118"", 3.00mm Width)" | 8-MSOP
AMP05088 | AMP05088 | http://www.analog.com/media/en/technical-documentation/data-sheets/ADA4666-2.pdf |  |  | Digikey | ADA4666-2ARMZ-ND | ADA4666-2ARMZ | ADA4666-2ARMZ | Analog Devices Inc | IC OPAMP GP 4MHZ RRO 8MSOP | General Purpose | 2 | Rail-to-Rail | 2 V/µs | 4MHz | 2.1MHz | 0.5pA | 500µV | 630µA | 220mA | 3 V ~ 18 V, ±1.5 V ~ 9 V | -40°C ~ 125°C | Surface Mount | "8-TSSOP, 8-MSOP (0.118"", 3.00mm Width)" | 8-MSOP
AMP05089 | AMP05089 | http://www.ti.com/lit/ds/symlink/lt1013.pdf |  |  | Digikey | 296-33339-5-ND | LT1013DMD | LT1013DMD | Texas Instruments | IC OPAMP GP 1MHZ 8SOIC | General Purpose | 2 | - | 0.4 V/µs | 1MHz | - | 15nA | 200µV | 350µA | - | 4 V ~ 44 V, ±2 V ~ 22 V | -55°C ~ 125°C | Surface Mount | "8-SOIC (0.154"", 3.90mm Width)" | 8-SOIC
AMP05090 | AMP05090 | http://www.analog.com/media/en/technical-documentation/data-sheets/AD8565_8566_8567.pdf |  |  | Digikey | AD8567ARUZ-ND | AD8567ARUZ | AD8567ARUZ | Analog Devices Inc | IC OPAMP GP 5MHZ RRO 14TSSOP | General Purpose | 4 | Rail-to-Rail | 6 V/µs | 5MHz | - | 80nA | 2mV | 700µA | 35mA | 4.5 V ~ 16 V | -40°C ~ 85°C | Surface Mount | "14-TSSOP (0.173"", 4.40mm Width)" | 14-TSSOP
AMP05091 | AMP05091 | http://www.analog.com/media/en/technical-documentation/data-sheets/ADA4891-1_4891-2_4891-3_4891-4.PDF |  |  | Digikey | ADA4891-3ARUZ-ND | ADA4891-3ARUZ | ADA4891-3ARUZ | Analog Devices Inc | IC OPAMP GP 240MHZ RRO 14TSSOP | General Purpose | 3 | Rail-to-Rail | 210 V/µs | - | 240MHz | 2pA | 2.5mV | 4.4mA | 125mA | 2.7 V ~ 5.5 V, ±1.35 V ~ 2.75 V | -40°C ~ 125°C | Surface Mount | "14-TSSOP (0.173"", 4.40mm Width)" | 14-TSSOP
AMP05092 | AMP05092 | http://www.analog.com/media/en/technical-documentation/data-sheets/AD8538_8539.pdf |  |  | Digikey | AD8538ARZ-ND | AD8538ARZ | AD8538ARZ | Analog Devices Inc | IC OPAMP CHOPPER 430KHZ 8SOIC | Chopper (Zero-Drift) | 1 | - | 0.4 V/µs | 430kHz | - | 15pA | 5µV | 150µA | 25mA | 2.7 V ~ 5.5 V, ±1.35 V ~ 2.75 V | -40°C ~ 125°C | Surface Mount | "8-SOIC (0.154"", 3.90mm Width)" | 8-SOIC
AMP05093 | AMP05093 | http://media.digikey.com/pdf/Data%20Sheets/Analog%20Devices%20PDFs/OP275.pdf |  |  | Digikey | OP275GS-ND | OP275GS | OP275GS | Analog Devices Inc | IC OPAMP AUDIO 9MHZ 8SOIC | Audio | 2 | - | 22 V/µs | 9MHz | - | 100nA | 1mV | 30mA | 90mA | ±4.5 V ~ 22 V | -40°C ~ 85°C | Surface Mount | "8-SOIC (0.154"", 3.90mm Width)" | 8-SOIC
AMP05094 | AMP05094 | http://www.ti.com/lit/ds/symlink/tlv2381.pdf |  |  | Digikey | 296-26790-5-ND | TLV2382ID | TLV2382ID | Texas Instruments | IC OPAMP GP 160KHZ RRO 8SOIC | General Purpose | 2 | Rail-to-Rail | 0.06 V/µs | 160kHz | - | 1pA | 500µV | 7µA | 400µA | 2.7 V ~ 16 V, ±1.35 V ~ 8 V | -40°C ~ 125°C | Surface Mount | "8-SOIC (0.154"", 3.90mm Width)" | 8-SOIC
AMP05095 | AMP05095 | http://www.ti.com/lit/ds/symlink/lm7301.pdf |  |  | Digikey | LM7301IM/NOPB-ND | LM7301IM/NOPB | LM7301IM/NOPB | Texas Instruments | IC OPAMP GP 4MHZ RRO 8SOIC | General Purpose | 1 | Rail-to-Rail | 1.25 V/µs | 4MHz | - | 103nA | 40µV | 720µA | 11.7mA | 1.8 V ~ 32 V, ±0.9 V ~ 16 V | -40°C ~ 85°C | Surface Mount | "8-SOIC (0.154"", 3.90mm Width)" | 8-SOIC
AMP05096 | AMP05096 | http://www.ti.com/lit/ds/symlink/tlc272a.pdf |  |  | Digikey | 296-1829-5-ND | TLC277ID | TLC277ID | Texas Instruments | IC OPAMP GP 2.2MHZ 8SOIC | General Purpose | 2 | - | 5.3 V/µs | 2.2MHz | - | 0.7pA | 250µV | 1.4mA | 30mA | 4 V ~ 16 V, ±2 V ~ 8 V | -40°C ~ 85°C | Surface Mount | "8-SOIC (0.154"", 3.90mm Width)" | 8-SOIC
AMP05097 | AMP05097 | http://www.analog.com/media/en/technical-documentation/data-sheets/AD8691_8692_8694.pdf |  |  | Digikey | AD8694ARUZ-ND | AD8694ARUZ | AD8694ARUZ | Analog Devices Inc | IC OPAMP GP 10MHZ RRO 14TSSOP | General Purpose | 4 | Rail-to-Rail | 5 V/µs | 10MHz | - | 0.2pA | 400µV | 950µA | 80mA | 2.7 V ~ 5.5 V, ±1.35 V ~ 2.75 V | -40°C ~ 125°C | Surface Mount | "14-TSSOP (0.173"", 4.40mm Width)" | 14-TSSOP
AMP05098 | AMP05098 | http://www.analog.com/media/en/technical-documentation/data-sheets/AD8691_8692_8694.pdf |  |  | Digikey | AD8694ARZ-ND | AD8694ARZ | AD8694ARZ | Analog Devices Inc | IC OPAMP GP 10MHZ RRO 14SOIC | General Purpose | 4 | Rail-to-Rail | 5 V/µs | 10MHz | - | 0.2pA | 400µV | 950µA | 80mA | 2.7 V ~ 5.5 V, ±1.35 V ~ 2.75 V | -40°C ~ 125°C | Surface Mount | "14-SOIC (0.154"", 3.90mm Width)" | 14-SOIC
AMP05099 | AMP05099 | http://www.ti.com/lit/ds/symlink/opa2830.pdf |  |  | Digikey | 296-17957-5-ND | OPA2830ID | OPA2830ID | Texas Instruments | IC OPAMP VFB 100MHZ RRO 8SOIC | Voltage Feedback | 2 | Rail-to-Rail | 560 V/µs | 100MHz | 290MHz | 5µA | 1.5mV | 8.5mA | 82mA | 2.8 V ~ 11 V, ±1.4 V ~ 5.5 V | -40°C ~ 85°C | Surface Mount | "8-SOIC (0.154"", 3.90mm Width)" | 8-SOIC
AMP05100 | AMP05100 | http://www.analog.com/media/en/technical-documentation/data-sheets/ADA4691-2_4691-4_4692-2_4692-4.pdf |  |  | Digikey | ADA4692-4ARUZ-ND | ADA4692-4ARUZ | ADA4692-4ARUZ | Analog Devices Inc | IC OPAMP VFB 3.6MHZ RRO 14TSSOP | Voltage Feedback | 4 | Rail-to-Rail | 1.3 V/µs | 3.6MHz | - | 0.5pA | 500µV | 180µA | 55mA | 2.7 V ~ 5.5 V, ±1.35 V ~ 2.5 V | -40°C ~ 125°C | Surface Mount | "14-TSSOP (0.173"", 4.40mm Width)" | 14-TSSOP
AMP05101 | AMP05101 | http://www.analog.com/media/en/technical-documentation/data-sheets/AD8665_AD8666_AD8668.pdf |  |  | Digikey | AD8666ARMZ-ND | AD8666ARMZ | AD8666ARMZ | Analog Devices Inc | IC OPAMP GP 4MHZ RRO 8MSOP | General Purpose | 2 | Rail-to-Rail | 3.5 V/µs | 4MHz | - | 0.2pA | 600µV | 1.15mA | 140mA | 5 V ~ 16 V, ±2.5 V ~ 8 V | -40°C ~ 125°C | Surface Mount | "8-TSSOP, 8-MSOP (0.118"", 3.00mm Width)" | 8-MSOP
AMP05102 | AMP05102 | http://www.analog.com/media/en/technical-documentation/data-sheets/AD8417.pdf |  |  | Digikey | AD8417BRMZ-ND | AD8417BRMZ | AD8417BRMZ | Analog Devices Inc | IC OPAMP CURR SENSE 8MSOP | Current Sense | 1 | - | 1 V/µs | - | 250kHz | 130µA | 200µV | 4.1mA | - | 2.7 V ~ 5.5 V | -40°C ~ 125°C | Surface Mount | "8-TSSOP, 8-MSOP (0.118"", 3.00mm Width)" | 8-MSOP
AMP05103 | AMP05103 | "?""Datasheets""" |  |  | Digikey | Digi-Key Part Number | Manufacturer Part Number | Manufacturer Part Number | Manufacturer | Description | Amplifier Type |  | Output Type | Slew Rate | Gain Bandwidth Product | -3db Bandwidth | Current - Input Bias | Voltage - Input Offset | Current - Supply | Current - Output / Channel | Voltage - Supply, Single/Dual (±) | Operating Temperature | Mounting Type | Package / Case | Supplier Device Package
AMP05104 | AMP05104 | http://www.analog.com/media/en/technical-documentation/data-sheets/AD8278_8279.pdf |  |  | Digikey | AD8278ARMZ-ND | AD8278ARMZ | AD8278ARMZ | Analog Devices Inc | IC OPAMP DIFF 1MHZ RRO 8MSOP | Differential | 1 | Rail-to-Rail | 1.4 V/µs | 1MHz | - | - | 50µV | 200µA | 15mA | 2 V ~ 36 V, ±2 V ~ 18 V | -40°C ~ 85°C | Surface Mount | "8-TSSOP, 8-MSOP (0.118"", 3.00mm Width)" | 8-MSOP
AMP05105 | AMP05105 | http://www.ti.com/lit/ds/symlink/ina154.pdf |  |  | Digikey | INA154UA-ND | INA154UA | INA154UA | Texas Instruments | IC OPAMP DIFF 3.1MHZ 8SOIC | Differential | 1 | - | 14 V/µs | - | 3.1MHz | - | 100µV | 2.4mA | 60mA | 8 V ~ 36 V, ±4 V ~ 18 V | -40°C ~ 85°C | Surface Mount | "8-SOIC (0.154"", 3.90mm Width)" | 8-SOIC
AMP05106 | AMP05106 | http://www.ti.com/lit/ds/symlink/opa141.pdf |  |  | Digikey | 296-27489-5-ND | OPA141AID | OPA141AID | Texas Instruments | IC OPAMP JFET 10MHZ RRO 8SOIC | J-FET | 1 | Rail-to-Rail | 20 V/µs | 10MHz | - | 2pA | 1mV | 1.8mA | 36mA | 4.5 V ~ 36 V, ±2.25 V ~ 18 V | -40°C ~ 125°C | Surface Mount | "8-SOIC (0.154"", 3.90mm Width)" | 8-SOIC
AMP05107 | AMP05107 | http://www.analog.com/media/en/technical-documentation/data-sheets/AD8665_AD8666_AD8668.pdf |  |  | Digikey | AD8666ARZ-REEL7CT-ND | AD8666ARZ-REEL7 | AD8666ARZ-REEL7 | Analog Devices Inc | IC OPAMP GP 4MHZ RRO 8SOIC | General Purpose | 2 | Rail-to-Rail | 3.5 V/µs | 4MHz | - | 0.2pA | 600µV | 1.15mA | 140mA | 5 V ~ 16 V, ±2.5 V ~ 8 V | -40°C ~ 125°C | Surface Mount | "8-SOIC (0.154"", 3.90mm Width)" | 8-SOIC
AMP05108 | AMP05108 | http://www.ti.com/lit/ds/symlink/tl051a.pdf |  |  | Digikey | 296-11820-5-ND | TL054ID | TL054ID | Texas Instruments | IC OPAMP JFET 2.7MHZ 14SOIC | J-FET | 4 | - | 17.8 V/µs | 2.7MHz | - | 30pA | 560µV | 8.4mA | 80mA | 10 V ~ 30 V, ±5 V ~ 15 V | -40°C ~ 85°C | Surface Mount | "14-SOIC (0.154"", 3.90mm Width)" | 14-SOIC
AMP05109 | AMP05109 | http://www.ti.com/lit/ds/symlink/lmh6609.pdf |  |  | Digikey | LMH6609MA/NOPB-ND | LMH6609MA/NOPB | LMH6609MA/NOPB | Texas Instruments | IC OPAMP VFB 900MHZ 8SOIC | Voltage Feedback | 1 | - | 1400 V/µs | - | 900MHz | 2µA | 800µV | 7mA | 90mA | 6 V ~ 12 V, ±3 V ~ 6 V | -40°C ~ 85°C | Surface Mount | "8-SOIC (0.154"", 3.90mm Width)" | 8-SOIC
AMP05110 | AMP05110 | http://www.analog.com/media/en/technical-documentation/data-sheets/AD8278_8279.pdf |  |  | Digikey | AD8278ARMZ-R7CT-ND | AD8278ARMZ-R7 | AD8278ARMZ-R7 | Analog Devices Inc | IC OPAMP DIFF 1MHZ RRO 8MSOP | Differential | 1 | Rail-to-Rail | 1.4 V/µs | 1MHz | - | - | 50µV | 200µA | 15mA | 2 V ~ 36 V, ±2 V ~ 18 V | -40°C ~ 85°C | Surface Mount | "8-TSSOP, 8-MSOP (0.118"", 3.00mm Width)" | 8-MSOP
AMP05111 | AMP05111 | http://www.ti.com/lit/ds/symlink/lmv831.pdf |  |  | Digikey | LMV834MT/NOPB-ND | LMV834MT/NOPB | LMV834MT/NOPB | Texas Instruments | IC OPAMP GP 3.3MHZ 14TSSOP | General Purpose | 4 | - | 2 V/µs | 3.3MHz | - | 0.1pA | 250µV | 920µA | 63mA | 2.7 V ~ 5.5 V | -40°C ~ 125°C | Surface Mount | "14-TSSOP (0.173"", 4.40mm Width)" | 14-TSSOP
AMP05112 | AMP05112 | http://www.analog.com/media/en/technical-documentation/data-sheets/AD8418A.pdf |  |  | Digikey | AD8418AWBRMZ-ND | AD8418AWBRMZ | AD8418AWBRMZ | Analog Devices Inc | IC OPAMP CURR SENSE 8MSOP | Current Sense | 1 | - | 1 V/µs | - | 250kHz | 130µA | - | 4.1mA | - | 2.7 V ~ 5.5 V | -40°C ~ 125°C | Surface Mount | "8-TSSOP, 8-MSOP (0.118"", 3.00mm Width)" | 8-MSOP
AMP05113 | AMP05113 | http://www.analog.com/media/en/technical-documentation/data-sheets/AD8613_8617_8619.pdf |  |  | Digikey | AD8619ARZ-ND | AD8619ARZ | AD8619ARZ | Analog Devices Inc | IC OPAMP GP 400KHZ RRO 14SOIC | General Purpose | 4 | Rail-to-Rail | 0.1 V/µs | 400kHz | - | 0.2pA | 400µV | 38µA | 80mA | 1.8 V ~ 5 V, ±0.9 V ~ 2.5 V | -40°C ~ 125°C | Surface Mount | "14-SOIC (0.154"", 3.90mm Width)" | 14-SOIC
AMP05114 | AMP05114 | http://www.ti.com/lit/ds/symlink/lm7171.pdf |  |  | Digikey | LM7171BIM/NOPB-ND | LM7171BIM/NOPB | LM7171BIM/NOPB | Texas Instruments | IC OPAMP VFB 200MHZ 8SOIC | Voltage Feedback | 1 | - | 4100 V/µs | 200MHz | 220MHz | 2.7µA | 200µV | 6.5mA | 118mA | 5.5 V ~ 36 V, ±2.75 V ~ 18 V | -40°C ~ 85°C | Surface Mount | "8-SOIC (0.154"", 3.90mm Width)" | 8-SOIC
AMP05115 | AMP05115 | http://www.analog.com/media/en/technical-documentation/data-sheets/AD8271.pdf |  |  | Digikey | AD8271ARMZ-ND | AD8271ARMZ | AD8271ARMZ | Analog Devices Inc | IC OPAMP PGA 15MHZ RRO 10MSOP | Programmable Gain | 1 | Rail-to-Rail | 30 V/µs | 15MHz | - | 500nA | 300µV | 2.3mA | 100mA | 5 V ~ 36 V, ±2.5 V ~ 18 V | -40°C ~ 85°C | Surface Mount | "10-TFSOP, 10-MSOP (0.118"", 3.00mm Width)" | 10-MSOP
AMP05116 | AMP05116 | http://www.analog.com/media/en/technical-documentation/data-sheets/ADA4062-2_4062-4.pdf |  |  | Digikey | ADA4062-2BRZ-ND | ADA4062-2BRZ | ADA4062-2BRZ | Analog Devices Inc | IC OPAMP JFET 1.4MHZ 8SOIC | J-FET | 2 | - | 3.3 V/µs | 1.4MHz | - | 2pA | 500µV | 165µA | 20mA | 8 V ~ 36 V, ±4 V ~ 18 V | -40°C ~ 125°C | Surface Mount | "8-SOIC (0.154"", 3.90mm Width)" | 8-SOIC
AMP05117 | AMP05117 | http://www.linear.com/docs/43236 |  |  | Digikey | LTC2057HS8#PBF-ND | LTC2057HS8#PBF | LTC2057HS8#PBF | Linear Technology | IC OPAMP ZERO-DRIFT 1.5MHZ 8SOIC | Zero-Drift | 1 | Rail-to-Rail | 0.45 V/µs | 1.5MHz | - | 30pA | 0.5µV | 900µA | 30mA | 4.75 V ~ 36 V, ±2.38 V ~ 18 V | -40°C ~ 85°C | Surface Mount | "8-SOIC (0.154"", 3.90mm Width)" | 8-SOIC
AMP05118 | AMP05118 | http://www.analog.com/media/en/technical-documentation/data-sheets/AD8278_8279.pdf |  |  | Digikey | AD8278BRZ-ND | AD8278BRZ | AD8278BRZ | Analog Devices Inc | IC OPAMP DIFF 1MHZ RRO 8SOIC | Differential | 1 | Rail-to-Rail | 1.4 V/µs | 1MHz | - | - | 50µV | 200µA | 15mA | 2 V ~ 36 V, ±2 V ~ 18 V | -40°C ~ 85°C | Surface Mount | "8-SOIC (0.154"", 3.90mm Width)" | 8-SOIC
AMP05119 | AMP05119 | http://www.analog.com/media/en/technical-documentation/data-sheets/AD8223.pdf |  |  | Digikey | AD8223BRMZ-ND | AD8223BRMZ | AD8223BRMZ | Analog Devices Inc | IC OPAMP INSTR 200KHZ RRO 8MSOP | Instrumentation | 1 | Rail-to-Rail | 0.3 V/µs | - | 200kHz | 12nA | 100µV | 650µA | - | 3 V ~ 24 V, ±2 V ~ 12 V | -40°C ~ 85°C | Surface Mount | "8-TSSOP, 8-MSOP (0.118"", 3.00mm Width)" | 8-MSOP
AMP05120 | AMP05120 | http://www.analog.com/media/en/technical-documentation/data-sheets/ADA4077-1_4077-2_4077-4.pdf |  |  | Digikey | ADA4077-2ARZ-ND | ADA4077-2ARZ | ADA4077-2ARZ | Analog Devices Inc | IC OPAMP GP 3.9MHZ 8SOIC | General Purpose | 2 | - | 1 V/µs | 3.9MHz | - | 400pA | 15µV | 400µA | 22mA | ±5 V ~ 15 V | -40°C ~ 125°C | Surface Mount | "8-SOIC (0.154"", 3.90mm Width)" | 8-SOIC
AMP05121 | AMP05121 | http://www.linear.com/docs/44346 |  |  | Digikey | LT6020IDD-1#PBF-ND | LT6020IDD-1#PBF | LT6020IDD-1#PBF | Linear Technology | IC OPAMP GP 400KHZ RRO 10DFN | General Purpose | 2 | Rail-to-Rail | 5 V/µs | 400kHz | - | 3nA | 20µV | 90µA | 11mA | 3 V ~ 30 V, ±1.5 V ~ 15 V | -40°C ~ 85°C | Surface Mount | 10-WFDFN Exposed Pad | 10-DFN (3x3)
AMP05122 | AMP05122 | http://www.analog.com/media/en/technical-documentation/data-sheets/AD8278_8279.pdf |  |  | Digikey | AD8279ARZ-ND | AD8279ARZ | AD8279ARZ | Analog Devices Inc | IC OPAMP DIFF 1MHZ RRO 14SOIC | Differential | 2 | Rail-to-Rail | 1.4 V/µs | 1MHz | - | - | 50µV | 300µA | 15mA | 2 V ~ 36 V, ±2 V ~ 18 V | -40°C ~ 85°C | Surface Mount | "14-SOIC (0.154"", 3.90mm Width)" | 14-SOIC
AMP05123 | AMP05123 | http://www.analog.com/media/en/technical-documentation/data-sheets/AD8227.pdf |  |  | Digikey | AD8227BRZ-ND | AD8227BRZ | AD8227BRZ | Analog Devices Inc | IC OPAMP INSTR 250KHZ RRO 8SOIC | Instrumentation | 1 | Rail-to-Rail | 0.8 V/µs | - | 250kHz | 20nA | 100µV | 350µA | 13mA | 2.2 V ~ 36 V, ±1.5 V ~ 18 V | -40°C ~ 125°C | Surface Mount | "8-SOIC (0.154"", 3.90mm Width)" | 8-SOIC
AMP05124 | AMP05124 | http://www.analog.com/media/en/technical-documentation/data-sheets/ADA4004-1_4004-2_4004-4.pdf |  |  | Digikey | ADA4004-1ARZ-ND | ADA4004-1ARZ | ADA4004-1ARZ | Analog Devices Inc | IC OPAMP GP 12MHZ 8SOIC | General Purpose | 1 | - | 2.7 V/µs | 12MHz | - | 40nA | 40µV | 2.2mA | 10mA | 10 V ~ 36 V, ±5 V ~ 18 V | -40°C ~ 125°C | Surface Mount | "8-SOIC (0.154"", 3.90mm Width)" | 8-SOIC
AMP05125 | AMP05125 | http://www.analog.com/media/en/technical-documentation/data-sheets/AD8065_8066.pdf |  |  | Digikey | AD8065AR-ND | AD8065AR | AD8065AR | Analog Devices Inc | IC OPAMP VFB 145MHZ RRO 8SOIC | Voltage Feedback | 1 | Rail-to-Rail | 180 V/µs | - | 145MHz | 3pA | 400µV | 6.6mA | 30mA | 5 V ~ 24 V, ±2.5 V ~ 12 V | -40°C ~ 85°C | Surface Mount | "8-SOIC (0.154"", 3.90mm Width)" | 8-SOIC
AMP05126 | AMP05126 | http://www.analog.com/media/en/technical-documentation/data-sheets/AD820.pdf |  |  | Digikey | AD820AR-ND | AD820AR | AD820AR | Analog Devices Inc | IC OPAMP JFET 1.8MHZ RRO 8SOIC | J-FET | 1 | Rail-to-Rail | 3 V/µs | 1.8MHz | 1.9MHz | 2pA | 400µV | 700µA | 20mA | 5 V ~ 36 V, ±2.5 V ~ 18 V | -40°C ~ 85°C | Surface Mount | "8-SOIC (0.154"", 3.90mm Width)" | 8-SOIC
AMP05127 | AMP05127 | http://www.ti.com/lit/ds/symlink/lm6132.pdf |  |  | Digikey | LM6134AIM/NOPB-ND | LM6134AIM/NOPB | LM6134AIM/NOPB | Texas Instruments | IC OPAMP GP 11MHZ RRO 14SOIC | General Purpose | 4 | Rail-to-Rail | 14 V/µs | 11MHz | - | 125nA | 1.7mV | 390µA | 3.5mA | 1.8 V ~ 24 V, ±0.9 V ~ 12 V | -40°C ~ 85°C | Surface Mount | "14-SOIC (0.154"", 3.90mm Width)" | 14-SOICN
AMP05128 | AMP05128 | http://www.analog.com/media/en/technical-documentation/data-sheets/AD8041.pdf |  |  | Digikey | AD8041AR-ND | AD8041AR | AD8041AR | Analog Devices Inc | IC OPAMP VFB 170MHZ RRO 8SOIC | Voltage Feedback | 1 | Rail-to-Rail | 170 V/µs | - | 170MHz | 1.2µA | 2mV | 5.8mA | 50mA | 3 V ~ 12 V, ±1.5 V ~ 6 V | -40°C ~ 85°C | Surface Mount | "8-SOIC (0.154"", 3.90mm Width)" | 8-SOIC
AMP05129 | AMP05129 | http://www.analog.com/media/en/technical-documentation/data-sheets/AD8131.pdf |  |  | Digikey | AD8131AR-ND | AD8131AR | AD8131AR | Analog Devices Inc | IC OPAMP DIFF 400MHZ 8SOIC | Differential | 1 | Differential | 2000 V/µs | - | 400MHz | 500nA | 1.5mV | 11.5mA | 60mA | 2.8 V ~ 11 V, ±1.4 V ~ 5.5 V | -40°C ~ 125°C | Surface Mount | "8-SOIC (0.154"", 3.90mm Width)" | 8-SOIC
AMP05130 | AMP05130 | http://www.ti.com/lit/ds/symlink/opa2227.pdf |  |  | Digikey | OPA2228UA-ND | OPA2228UA | OPA2228UA | Texas Instruments | IC OPAMP GP 33MHZ 8SOIC | General Purpose | 2 | - | 11 V/µs | 33MHz | - | 2.5nA | 10µV | 3.7mA | 45mA | 5 V ~ 36 V, ±2.5 V ~ 18 V | -40°C ~ 85°C | Surface Mount | "8-SOIC (0.154"", 3.90mm Width)" | 8-SOIC
AMP05131 | AMP05131 | http://www.ti.com/lit/ds/symlink/lmh6321.pdf |  |  | Digikey | LMH6321TS/NOPB-ND | LMH6321TS/NOPB | LMH6321TS/NOPB | Texas Instruments | IC OPAMP BUFFER 110MHZ DDPAK | Buffer | 1 | - | 2900 V/µs | - | 110MHz | 2µA | 4mV | 14.9mA | 295mA | 5 V ~ 32 V, ±2.5 V ~ 16 V | -40°C ~ 125°C | Surface Mount | TO-263-8, D²Pak (7 Leads + Tab), TO-263CA | DDPAK/TO-263-7
AMP05132 | AMP05132 | http://www.analog.com/media/en/technical-documentation/data-sheets/ADA4077-1_4077-2_4077-4.pdf |  |  | Digikey | ADA4077-1BRZ-ND | ADA4077-1BRZ | ADA4077-1BRZ | Analog Devices Inc | IC OPAMP GP 4MHZ 8SOIC | General Purpose | 1 | - | 1.2 V/µs | 3.6MHz | - | 1nA | 10µV | 400µA | 22mA | ±2.5 V ~ 15 V | -40°C ~ 125°C | Surface Mount | "8-SOIC (0.154"", 3.90mm Width)" | 8-SOIC
AMP05133 | AMP05133 | http://www.analog.com/media/en/technical-documentation/data-sheets/AD8042.pdf |  |  | Digikey | AD8042AR-ND | AD8042AR | AD8042AR | Analog Devices Inc | IC OPAMP VFB 170MHZ RRO 8SOIC | Voltage Feedback | 2 | Rail-to-Rail | 225 V/µs | - | 170MHz | 1.2µA | 3mV | 6mA | 50mA | 3 V ~ 12 V, ±1.5 V ~ 6 V | -40°C ~ 85°C | Surface Mount | "8-SOIC (0.154"", 3.90mm Width)" | 8-SOIC
AMP05134 | AMP05134 | http://www.analog.com/media/en/technical-documentation/data-sheets/AD622.pdf |  |  | Digikey | AD622ARZ-R7CT-ND | AD622ARZ-R7 | AD622ARZ-R7 | Analog Devices Inc | IC OPAMP INSTR 1MHZ 8SOIC | Instrumentation | 1 | - | 1.2 V/µs | - | 1MHz | 2nA | 60µV | 900µA | 18mA | ±2.6 V ~ 18 V | -40°C ~ 85°C | Surface Mount | "8-SOIC (0.154"", 3.90mm Width)" | 8-SOIC
AMP05135 | AMP05135 | http://www.analog.com/media/en/technical-documentation/data-sheets/AD8278_8279.pdf |  |  | Digikey | AD8279BRZ-ND | AD8279BRZ | AD8279BRZ | Analog Devices Inc | IC OPAMP DIFF 1MHZ RRO 14SOIC | Differential | 2 | Rail-to-Rail | 1.4 V/µs | 1MHz | - | - | 50µV | 300µA | 15mA | 2 V ~ 36 V, ±2 V ~ 18 V | -40°C ~ 85°C | Surface Mount | "14-SOIC (0.154"", 3.90mm Width)" | 14-SOIC
AMP05136 | AMP05136 | http://www.analog.com/media/en/technical-documentation/data-sheets/OP162_262_462.pdf |  |  | Digikey | OP262HRUZ-ND | OP262HRUZ | OP262HRUZ | Analog Devices Inc | IC OPAMP GP 15MHZ RRO 8TSSOP | General Purpose | 2 | Rail-to-Rail | 13 V/µs | 15MHz | - | 260nA | 25µV | 550µA | 30mA | 2.7 V ~ 12 V, ±1.35 V ~ 6 V | -40°C ~ 125°C | Surface Mount | "8-TSSOP (0.173"", 4.40mm Width)" | 8-TSSOP
AMP05137 | AMP05137 | http://www.analog.com/media/en/technical-documentation/data-sheets/ADA4004-1_4004-2_4004-4.pdf |  |  | Digikey | ADA4004-2ARMZ-ND | ADA4004-2ARMZ | ADA4004-2ARMZ | Analog Devices Inc | IC OPAMP GP 12MHZ 8MSOP | General Purpose | 2 | - | 2.7 V/µs | 12MHz | - | 40nA | 40µV | 2.2mA | 10mA | 10 V ~ 36 V, ±5 V ~ 18 V | -40°C ~ 125°C | Surface Mount | "8-TSSOP, 8-MSOP (0.118"", 3.00mm Width)" | 8-MSOP
AMP05138 | AMP05138 | http://www.analog.com/media/en/technical-documentation/data-sheets/AD622.pdf |  |  | Digikey | AD622AR-ND | AD622AR | AD622AR | Analog Devices Inc | IC OPAMP INSTR 1MHZ 8SOIC | Instrumentation | 1 | - | 1.2 V/µs | - | 1MHz | 2nA | 60µV | 900µA | 18mA | ±2.6 V ~ 18 V | -40°C ~ 85°C | Surface Mount | "8-SOIC (0.154"", 3.90mm Width)" | 8-SOIC
AMP05139 | AMP05139 | http://www.analog.com/media/en/technical-documentation/data-sheets/OP184_284_484.pdf |  |  | Digikey | OP284FS-ND | OP284FS | OP284FS | Analog Devices Inc | IC OPAMP GP 4.25MHZ RRO 8SOIC | General Purpose | 2 | Rail-to-Rail | 4 V/µs | 4.25MHz | - | 80nA | 175µV | 2.25mA | 10mA | 3 V ~ 36 V, ±1.5 V ~ 18 V | -40°C ~ 85°C | Surface Mount | "8-SOIC (0.154"", 3.90mm Width)" | 8-SOIC
AMP05140 | AMP05140 | http://www.analog.com/media/en/technical-documentation/data-sheets/AD8221.pdf |  |  | Digikey | AD8221AR-ND | AD8221AR | AD8221AR | Analog Devices Inc | IC OPAMP INSTR 825KHZ 8SOIC | Instrumentation | 1 | - | 2 V/µs | - | 825kHz | 500pA | 60µV | 900µA | 18mA | 4.6 V ~ 36 V, ±2.3 V ~ 18 V | -40°C ~ 85°C | Surface Mount | "8-SOIC (0.154"", 3.90mm Width)" | 8-SOIC
AMP05141 | AMP05141 | http://www.linear.com/docs/42316 |  |  | Digikey | LTC6090IFE#PBF-ND | LTC6090IFE#PBF | LTC6090IFE#PBF | Linear Technology | IC OPAMP GP 10MHZ RRO 16TSSOP | General Purpose | 1 | Rail-to-Rail | 19 V/µs | 10MHz | - | 3pA | 330µV | 2.7mA | 50mA | 9.5 V ~ 140 V, ±4.75 V ~ 70V | -40°C ~ 85°C | Surface Mount | "16-TSSOP (0.173"", 4.40mm Width) Exposed Pad" | 16-TSSOP-EP
AMP05142 | AMP05142 | http://www.ti.com/lit/ds/symlink/ths3062.pdf |  |  | Digikey | 296-13502-5-ND | THS3061D | THS3061D | Texas Instruments | IC OPAMP CFA 2.2GHZ 8SOIC | Current Feedback | 1 | - | 7000 V/µs | 2.2GHz | 300MHz | 6µA | 700µV | 8.3mA | 145mA | 10 V ~ 30 V, ±5 V ~ 15 V | -40°C ~ 85°C | Surface Mount | "8-SOIC (0.154"", 3.90mm Width)" | 8-SOIC
AMP05143 | AMP05143 | http://www.analog.com/media/en/technical-documentation/data-sheets/OP1177_2177_4177.pdf |  | OPAMP_QUAD_14PINS | Digikey | OP4177AR-ND | OP4177AR | OP4177AR | Analog Devices Inc | IC OPAMP GP 1.3MHZ 14SOIC | General Purpose | 4 | - | 0.7 V/µs | 1.3MHz | - | 500pA | 15µV | 400µA | 10mA | 5 V ~ 36 V, ±2.5 V ~ 18 V | -40°C ~ 125°C | Surface Mount | "14-SOIC (0.154"", 3.90mm Width)" | 14-SOIC
AMP05144 | AMP05144 | http://www.analog.com/media/en/technical-documentation/data-sheets/AD629.pdf |  |  | Digikey | AD629BR-ND | AD629BR | AD629BR | Analog Devices Inc | IC OPAMP DIFF 500KHZ 8SOIC | Differential | 1 | - | 2.1 V/µs | - | 500kHz | - | 100µV | 900µA | 25mA | 5 V ~ 36 V, ±2.5 V ~ 18 V | -40°C ~ 85°C | Surface Mount | "8-SOIC (0.154"", 3.90mm Width)" | 8-SOIC
AMP05145 | AMP05145 | http://www.analog.com/media/en/technical-documentation/data-sheets/OP471.pdf |  |  | Digikey | OP471GS-ND | OP471GS | OP471GS | Analog Devices Inc | IC OPAMP GP 6.5MHZ 16SOIC | General Purpose | 4 | - | 8 V/µs | 6.5MHz | - | 25nA | 1mV | 9.2mA | - | ±4.5 V ~ 18 V | -40°C ~ 85°C | Surface Mount | "16-SOIC (0.295"", 7.50mm Width)" | 16-SOIC
AMP05146 | AMP05146 | http://www.ti.com/lit/ds/symlink/lmh6552.pdf |  |  | Digikey | LMH6552MA/NOPB-ND | LMH6552MA/NOPB | LMH6552MA/NOPB | Texas Instruments | IC OPAMP CFA 1.5GHZ 8SOIC | Current Feedback | 1 | Differential | 3800 V/µs | - | 1.5GHz | 60µA | 1.5mV | 22.5mA | 80mA | 4.5 V ~ 12 V, ±2.25 V ~ 6 V | -40°C ~ 85°C | Surface Mount | "8-SOIC (0.154"", 3.90mm Width)" | 8-SOIC
AMP05147 | AMP05147 | http://www.linear.com/docs/28085 |  |  | Digikey | LTC6412IUF#PBF-ND | LTC6412IUF#PBF | LTC6412IUF#PBF | Linear Technology | IC OPAMP VGA 800MHZ 24QFN | Variable Gain | 1 | Differential | - | - | 800MHz | - | - | 110mA | 70mA | 3 V ~ 3.6 V | -40°C ~ 85°C | Surface Mount | 24-WFQFN Exposed Pad | 24-QFN (4x4)
AMP05148 | AMP05148 | http://www.analog.com/media/en/technical-documentation/data-sheets/AD8228.pdf |  |  | Digikey | AD8228BRMZ-ND | AD8228BRMZ | AD8228BRMZ | Analog Devices Inc | IC OPAMP INSTR 650KHZ 8MSOP | Instrumentation | 1 | - | 2.5 V/µs | - | 650kHz | 400pA | 50µV | 850µA | 18mA | 4.6 V ~ 36 V, ±2.3 V ~ 18 V | -40°C ~ 85°C | Surface Mount | "8-TSSOP, 8-MSOP (0.118"", 3.00mm Width)" | 8-MSOP
AMP05149 | AMP05149 | http://www.analog.com/media/en/technical-documentation/data-sheets/AD822.pdf |  |  | Digikey | AD822BR-ND | AD822BR | AD822BR | Analog Devices Inc | IC OPAMP GP 1.9MHZ RRO 8SOIC | General Purpose | 2 | Rail-to-Rail | 3 V/µs | 1.9MHz | 1.9MHz | 2pA | 300µV | 1.4mA | 20mA | 3 V ~ 36 V, ±1.5 V ~ 18 V | -40°C ~ 85°C | Surface Mount | "8-SOIC (0.154"", 3.90mm Width)" | 8-SOIC
AMP05150 | AMP05150 | http://www.analog.com/media/en/technical-documentation/data-sheets/AD797.pdf |  |  | Digikey | AD797AR-ND | AD797AR | AD797AR | Analog Devices Inc | IC OPAMP GP 110MHZ 8SOIC | General Purpose | 1 | - | 20 V/µs | 110MHz | 8MHz | 250nA | 25µV | 8.2mA | 50mA | ±5 V ~ 15 V | -40°C ~ 85°C | Surface Mount | "8-SOIC (0.154"", 3.90mm Width)" | 8-SOIC
AMP05151 | AMP05151 | http://www.analog.com/media/en/technical-documentation/data-sheets/AD704.pdf |  |  | Digikey | AD704ARZ-16-ND | AD704ARZ-16 | AD704ARZ-16 | Analog Devices Inc | IC OPAMP GP 800KHZ 16SOIC | General Purpose | 4 | - | 0.15 V/µs | - | 800kHz | 100pA | 50µV | 1.5mA | 15mA | 4 V ~ 36 V, ±2 V ~ 18 V | -40°C ~ 85°C | Surface Mount | "16-SOIC (0.295"", 7.50mm Width)" | 16-SOIC
AMP05152 | AMP05152 | http://www.analog.com/media/en/technical-documentation/data-sheets/AD8036_8037.pdf |  |  | Digikey | AD8036AR-ND | AD8036AR | AD8036AR | Analog Devices Inc | IC OPAMP VFB 240MHZ 8SOIC | Voltage Feedback | 1 | - | 1200 V/µs | - | 240MHz | 4µA | 2mV | 20.5mA | 70mA | ±3 V ~ 6 V | -40°C ~ 85°C | Surface Mount | "8-SOIC (0.154"", 3.90mm Width)" | 8-SOIC
AMP05153 | AMP05153 | http://www.ti.com/lit/ds/symlink/ths4503.pdf |  |  | Digikey | 296-13048-5-ND | THS4503IDGN | THS4503IDGN | Texas Instruments | IC OPAMP DIFF 300MHZ 8MSOP | Differential | 1 | Differential | 2800 V/µs | 300MHz | 370MHz | 4µA | 1mV | 23mA | 120mA | 4.5 V ~ 15 V, ±2.25 V ~ 7.5 V | -40°C ~ 85°C | Surface Mount | "8-TSSOP, 8-MSOP (0.118"", 3.00mm Width) Exposed Pad" | 8-MSOP-PowerPad
AMP05154 | AMP05154 | http://www.analog.com/media/en/technical-documentation/data-sheets/SMP04.pdf |  |  | Digikey | SMP04ES-ND | SMP04ES | SMP04ES | Analog Devices Inc | IC OPAMP SAMPLE HOLD 16SOIC | Sample and Hold | 4 | - | 4 V/µs | - | - | 500nA | 2.5mV | 4mA | 1.2mA | 5 V ~ 12 V, ±2.5 V ~ 6 V | -40°C ~ 85°C | Surface Mount | "16-SOIC (0.154"", 3.90mm Width)" | 16-SOIC
AMP05155 | AMP05155 | http://www.analog.com/media/en/technical-documentation/data-sheets/AD603.pdf |  |  | Digikey | AD603AR-ND | AD603AR | AD603AR | Analog Devices Inc | IC OPAMP VGA 90MHZ 8SOIC | Variable Gain | 1 | - | 275 V/µs | - | 90MHz | 200nA | - | 12.5mA | 50mA | 9.5 V ~ 12.6 V, ±4.75 V ~ 6.3 V | -40°C ~ 85°C | Surface Mount | "8-SOIC (0.154"", 3.90mm Width)" | 8-SOIC
AMP05156 | AMP05156 | http://cds.linear.com/docs/en/datasheet/14692f.pdf |  |  | Digikey | LT1469IS8-2#PBF-ND | LT1469IS8-2#PBF | LT1469IS8-2#PBF | Linear Technology | IC OPAMP GP 200MHZ 8SO | General Purpose | 2 | - | 30 V/µs | 200MHz | - | 10nA | 50µV | 4.1mA | 22mA | ±2.5 V ~ 18 V | -40°C ~ 85°C | Surface Mount | "8-SOIC (0.154"", 3.90mm Width)" | 8-SO
AMP05157 | AMP05157 | http://www.analog.com/media/en/technical-documentation/data-sheets/OP400.pdf |  |  | Digikey | OP400HS-ND | OP400HS | OP400HS | Analog Devices Inc | IC OPAMP GP 500KHZ 16SOIC | General Purpose | 4 | - | 0.15 V/µs | 500kHz | - | 750pA | 80µV | 600µA | - | ±3 V ~ 18 V | -40°C ~ 85°C | Surface Mount | "16-SOIC (0.295"", 7.50mm Width)" | 16-SOIC
AMP05158 | AMP05158 | http://www.linear.com/docs/44993 |  |  | Digikey | LTC6091IUFE#PBF-ND | LTC6091IUFE#PBF | LTC6091IUFE#PBF | Linear Technology | IC OPAMP GP 12MHZ RRO 16QFN | General Purpose | 2 | Rail-to-Rail | 21 V/µs | 12MHz | - | 3pA | 330µV | 2.8mA | 90mA | 9.5 V ~ 140 V, ±4.75 V ~ 70V | -40°C ~ 85°C | Surface Mount | 16-WFQFN Exposed Pad | 32(16)-QFN (4x6)
AMP05159 | AMP05159 | http://www.analog.com/media/en/technical-documentation/data-sheets/OP497.pdf |  |  | Digikey | OP497FS-ND | OP497FS | OP497FS | Analog Devices Inc | IC OPAMP GP 500KHZ 16SOIC | General Purpose | 4 | - | 0.15 V/µs | 500kHz | - | 40pA | 40µV | 525µA | 25mA | ±2 V ~ 20 V | -40°C ~ 85°C | Surface Mount | "16-SOIC (0.295"", 7.50mm Width)" | 16-SOIC
AMP05160 | AMP05160 | http://www.analog.com/media/en/technical-documentation/data-sheets/OP467.pdf |  |  | Digikey | OP467GS-ND | OP467GS | OP467GS | Analog Devices Inc | IC OPAMP GP 28MHZ 16SOIC | General Purpose | 4 | - | 350 V/µs | 28MHz | - | 150nA | 200µV | 8mA | - | ±4.5 V ~ 18 V | -40°C ~ 85°C | Surface Mount | "16-SOIC (0.295"", 7.50mm Width)" | 16-SOIC
AMP05161 | AMP05161 | http://www.ti.com/lit/ds/symlink/ina2128.pdf |  |  | Digikey | INA2128U-ND | INA2128U | INA2128U | Texas Instruments | IC OPAMP INSTR 1.3MHZ 16SOIC | Instrumentation | 2 | - | 4 V/µs | - | 1.3MHz | 20nA | 10µV | 1.4mA | 15mA | 4.5 V ~ 36 V, ±2.25 V ~ 18 V | -40°C ~ 85°C | Surface Mount | "16-SOIC (0.295"", 7.50mm Width)" | 16-SOIC
AMP05162 | AMP05162 | http://www.analog.com/media/en/technical-documentation/data-sheets/AD640.pdf |  |  | Digikey | AD640BPZ-ND | AD640BPZ | AD640BPZ | Analog Devices Inc | IC OPAMP LOG 350MHZ 20PLCC | Logarithmic | 1 | - | - | - | 350MHz | 7µA | 50µV | 35mA | 2.3mA | ±4.5 V ~ 7.5 V | -40°C ~ 85°C | Surface Mount | 20-LCC (J-Lead) | 20-PLCC (9x9)
AMP05163 | AMP05163 | http://www.ti.com/lit/ds/symlink/lmv324.pdf |  |  | Digikey | 296-32135-1-ND | LMV321IDCKT | LMV321IDCKT | Texas Instruments | IC OPAMP GP 1MHZ RRO SC70-5 | General Purpose | 1 | Rail-to-Rail | 1 V/µs | 1MHz | - | 15nA | 1.7mV | 130µA | 160mA | 2.7 V ~ 5.5 V, ±1.35 V ~ 2.75 V | -40°C ~ 85°C | Surface Mount | 5-TSSOP, SC-70-5, SOT-353 | SC-70-5
AMP05164 | AMP05164 | http://www.ti.com/lit/ds/symlink/mc33078.pdf |  |  | Digikey | 296-32160-1-ND | MC33078DGKT | MC33078DGKT | Texas Instruments | IC OPAMP GP 16MHZ 8VSSOP | General Purpose | 2 | - | 7 V/µs | 16MHz | - | 300nA | 150µV | 2.05mA | 37mA | 10 V ~ 36 V, ±5 V ~ 18 V | -40°C ~ 85°C | Surface Mount | "8-TSSOP, 8-MSOP (0.118"", 3.00mm Width)" | 8-VSSOP
AMP05165 | AMP05165 | http://www.ti.com/lit/ds/symlink/ts321.pdf |  |  | Digikey | 296-32590-1-ND | TS321IDBVT | TS321IDBVT | Texas Instruments | IC OPAMP GP 800KHZ SOT23-5 | General Purpose | 1 | - | 0.4 V/µs | 800kHz | - | 20nA | 500µV | 600µA | 40mA | 3 V ~ 30 V, ±1.5 V ~ 15 V | -40°C ~ 125°C | Surface Mount | SC-74A, SOT-753 | SOT-23-5
AMP05166 | AMP05166 | http://www.ti.com/lit/ds/symlink/tl971.pdf |  |  | Digikey | 296-34314-5-ND | TL971ID | TL971ID | Texas Instruments | IC OPAMP GP 12MHZ RRO 8SOIC | General Purpose | 1 | Rail-to-Rail | 5 V/µs | 12MHz | - | 200nA | 1mV | 2mA | 80mA | 2.7 V ~ 12 V, ±1.35 V ~ 6 V | -40°C ~ 125°C | Surface Mount | "8-SOIC (0.154"", 3.90mm Width)" | 8-SOIC
AMP05167 | AMP05167 | http://www.ti.com/lit/ds/symlink/tl081a.pdf |  |  | Digikey | 296-7214-5-ND | TL084QD | TL084QD | Texas Instruments | IC OPAMP JFET 3MHZ 14SOIC | J-FET | 4 | - | 13 V/µs | 3MHz | - | 30pA | 3mV | 1.4mA | - | 7 V ~ 36 V, ±3.5 V ~ 18 V | -40°C ~ 125°C | Surface Mount | "14-SOIC (0.154"", 3.90mm Width)" | 14-SOIC
AMP05168 | AMP05168 | http://www.ti.com/lit/ds/symlink/lmv341.pdf |  |  | Digikey | 296-33320-5-ND | LMV342ID | LMV342ID | Texas Instruments | IC OPAMP GP 1MHZ RRO 8SOIC | General Purpose | 2 | Rail-to-Rail | 1 V/µs | 1MHz | - | 1pA | 250µV | 107µA | 113mA | 2.5 V ~ 5.5 V | -40°C ~ 125°C | Surface Mount | "8-SOIC (0.154"", 3.90mm Width)" | 8-SOIC
AMP05169 | AMP05169 | http://www.ti.com/lit/ds/symlink/lm158-n.pdf |  |  | Digikey | LM2904MXNSCT-ND | LM2904MX | LM2904MX | Texas Instruments | IC OPAMP GP 1MHZ 8SOIC | General Purpose | 2 | - | 0.1 V/µs | 1MHz | - | 45nA | 2mV | 1mA | 40mA | 3 V ~ 26 V, ±1.5 V ~ 13 V | -40°C ~ 85°C | Surface Mount | "8-SOIC (0.154"", 3.90mm Width)" | 8-SOIC
AMP05170 | AMP05170 | http://www.ti.com/lit/ds/symlink/lmv321-n.pdf |  |  | Digikey | 296-37643-1-ND | LMV321M5 | LMV321M5 | Texas Instruments | IC OPAMP GP 1MHZ RRO SOT23-5 | General Purpose | 1 | Rail-to-Rail | 1 V/µs | 1MHz | - | 15nA | 1.7mV | 130µA | 160mA | 2.7 V ~ 5.5 V, ±1.35 V ~ 2.75 V | -40°C ~ 85°C | Surface Mount | SC-74A, SOT-753 | SOT-23-5
AMP05171 | AMP05171 | http://www.ti.com/lit/ds/symlink/tl971.pdf |  |  | Digikey | 296-34315-5-ND | TL972ID | TL972ID | Texas Instruments | IC OPAMP GP 12MHZ RRO 8SOIC | General Purpose | 2 | Rail-to-Rail | 5 V/µs | 12MHz | - | 200nA | 1mV | 2mA | 80mA | 2.7 V ~ 12 V, ±1.35 V ~ 6 V | -40°C ~ 125°C | Surface Mount | "8-SOIC (0.154"", 3.90mm Width)" | 8-SOIC
AMP05172 | AMP05172 | http://www.ti.com/lit/ds/symlink/lmv324.pdf |  |  | Digikey | 296-9569-5-ND | LMV324ID | LMV324ID | Texas Instruments | IC OPAMP GP 1MHZ RRO 14SOIC | General Purpose | 4 | Rail-to-Rail | 1 V/µs | 1MHz | - | 15nA | 1.7mV | 410µA | 160mA | 2.7 V ~ 5.5 V, ±1.35 V ~ 2.75 V | -40°C ~ 85°C | Surface Mount | "14-SOIC (0.154"", 3.90mm Width)" | 14-SOIC
AMP05173 | AMP05173 | http://www.ti.com/lit/ds/symlink/tlv341.pdf |  |  | Digikey | 296-32392-1-ND | TLV341AIDBVT | TLV341AIDBVT | Texas Instruments | IC OPAMP GP 2.3MHZ RRO SOT23-6 | General Purpose | 1 | Rail-to-Rail | 1 V/µs | 2.3MHz | - | 1pA | 300µV | 75µA | 115mA | 1.5 V ~ 5.5 V | -40°C ~ 125°C | Surface Mount | SOT-23-6 | SOT-23-6
AMP05174 | AMP05174 | http://www.ti.com/lit/ds/symlink/lm158-n.pdf |  |  | Digikey | LM2904M-ND | LM2904M | LM2904M | Texas Instruments | IC OPAMP GP 1MHZ 8SOIC | General Purpose | 2 | - | 0.1 V/µs | 1MHz | - | 45nA | 2mV | 1mA | 40mA | 3 V ~ 26 V, ±1.5 V ~ 13 V | -40°C ~ 85°C | Surface Mount | "8-SOIC (0.154"", 3.90mm Width)" | 8-SOIC
AMP05175 | AMP05175 | http://www.ti.com/lit/ds/symlink/opa316.pdf |  |  | Digikey | 296-37785-1-ND | OPA316IDCKT | OPA316IDCKT | Texas Instruments | IC OPAMP GP 10MHZ RRO SC-70 | General Purpose | 1 | Rail-to-Rail | 6 V/µs | 10MHz | - | 5pA | 500µV | 400µA | 50mA | 1.8 V ~ 5.5 V | -40°C ~ 125°C | Surface Mount | 5-TSSOP, SC-70-5, SOT-353 | SC-70-5
AMP05176 | AMP05176 | http://www.ti.com/lit/ds/symlink/tlv2370.pdf |  |  | Digikey | 296-26784-1-ND | TLV2370IDBVT | TLV2370IDBVT | Texas Instruments | IC OPAMP GP 3MHZ RRO SOT23-6 | General Purpose | 1 | Rail-to-Rail | 2.1 V/µs | 3MHz | - | 1pA | 2mV | 750µA | 16mA | 2.7 V ~ 16 V, ±1.35 V ~ 8 V | -40°C ~ 125°C | Surface Mount | SOT-23-6 | SOT-23-6
AMP05177 | AMP05177 | http://www.ti.com/lit/ds/symlink/tlv272.pdf |  |  | Digikey | 296-26807-5-ND | TLV272ID | TLV272ID | Texas Instruments | IC OPAMP GP 3MHZ RRO 8SOIC | General Purpose | 2 | Rail-to-Rail | 2.6 V/µs | 3MHz | - | 1pA | 500µV | 625µA | 13mA | 2.7 V ~ 16 V, ±1.35 V ~ 8 V | -40°C ~ 125°C | Surface Mount | "8-SOIC (0.154"", 3.90mm Width)" | 8-SOIC
AMP05178 | AMP05178 | http://www.ti.com/lit/ds/symlink/opa2337.pdf |  |  | Digikey | OPA2338EACT-ND | OPA2338EA/250 | OPA2338EA/250 | Texas Instruments | IC OPAMP GP 12.5MHZ RRO SOT23-8 | General Purpose | 2 | Rail-to-Rail | 4.6 V/µs | 12.5MHz | - | 0.2pA | 500µV | 525µA | 9mA | 2.7 V ~ 5.5 V, ±1.35 V ~ 2.75 V | -40°C ~ 85°C | Surface Mount | SOT-23-8 | SOT-23-8
AMP05179 | AMP05179 | http://www.ti.com/lit/ds/symlink/tlc27l2a.pdf |  |  | Digikey | 296-7371-5-ND | TLC27L2AID | TLC27L2AID | Texas Instruments | IC OPAMP GP 110KHZ 8SOIC | General Purpose | 2 | - | 0.05 V/µs | 110kHz | - | 0.7pA | 900µV | 29µA | 30mA | 4 V ~ 16 V, ±2 V ~ 8 V | -40°C ~ 85°C | Surface Mount | "8-SOIC (0.154"", 3.90mm Width)" | 8-SOIC
AMP05180 | AMP05180 | http://www.ti.com/lit/ds/symlink/lmv831.pdf |  |  | Digikey | LMV832MME/NOPBCT-ND | LMV832MME/NOPB | LMV832MME/NOPB | Texas Instruments | IC OPAMP GP 3.3MHZ 8VSSOP | General Purpose | 2 | - | 2 V/µs | 3.3MHz | - | 0.1pA | 250µV | 470µA | 66mA | 2.7 V ~ 5.5 V | -40°C ~ 125°C | Surface Mount | "8-TSSOP, 8-MSOP (0.118"", 3.00mm Width)" | 8-VSSOP
AMP05181 | AMP05181 | http://www.analog.com/media/en/technical-documentation/data-sheets/ADA4311-1.pdf |  |  | Digikey | ADA4311-1ARHZ-R7CT-ND | ADA4311-1ARHZ-R7 | ADA4311-1ARHZ-R7 | Analog Devices Inc | IC OPAMP CFA 310MHZ 10MSOP | Current Feedback | 2 | - | 1050 V/µs | - | 310MHz | 4.5µA | 1mV | 11.8mA | - | 6 V ~ 12 V | -40°C ~ 85°C | Surface Mount | "10-TFSOP, 10-MSOP (0.118"", 3.00mm Width)" | 10-MSOP-EP
AMP05182 | AMP05182 | http://www.ti.com/lit/ds/symlink/opa2337.pdf |  |  | Digikey | OPA2337UA-ND | OPA2337UA | OPA2337UA | Texas Instruments | IC OPAMP GP 3MHZ RRO 8SOIC | General Purpose | 2 | Rail-to-Rail | 1.2 V/µs | 3MHz | - | 0.2pA | 500µV | 525µA | 9mA | 2.7 V ~ 5.5 V, ±1.35 V ~ 2.75 V | -40°C ~ 85°C | Surface Mount | "8-SOIC (0.154"", 3.90mm Width)" | 8-SOIC
AMP05183 | AMP05183 | http://www.ti.com/lit/ds/symlink/lm124-n.pdf |  |  | Digikey | LM2902M-ND | LM2902M | LM2902M | Texas Instruments | IC OPAMP GP 1MHZ 14SOIC | General Purpose | 4 | - | 0.5 V/µs | 1MHz | - | 45nA | 2mV | 1.5mA | 40mA | 3 V ~ 26 V, ±1.5 V ~ 13 V | -40°C ~ 85°C | Surface Mount | "14-SOIC (0.154"", 3.90mm Width)" | 14-SOICN
AMP05184 | AMP05184 | http://www.ti.com/lit/ds/symlink/tlv2460a.pdf |  |  | Digikey | 296-26795-1-ND | TLV2461IDBVT | TLV2461IDBVT | Texas Instruments | IC OPAMP GP 6.4MHZ RRO SOT23-5 | General Purpose | 1 | Rail-to-Rail | 1.6 V/µs | 6.4MHz | - | 1.3nA | 500µV | 550µA | 80mA | 2.7 V ~ 6 V, ±1.35 V ~ 3 V | -40°C ~ 125°C | Surface Mount | SC-74A, SOT-753 | SOT-23-5
AMP05185 | AMP05185 | http://www.ti.com/lit/ds/symlink/opa2347.pdf |  |  | Digikey | OPA2347UA-ND | OPA2347UA | OPA2347UA | Texas Instruments | IC OPAMP GP 350KHZ RRO 8SOIC | General Purpose | 2 | Rail-to-Rail | 0.17 V/µs | 350kHz | - | 0.5pA | 2mV | 20µA | 17mA | 2.3 V ~ 5.5 V, ±1.15 V ~ 2.75 V | -55°C ~ 125°C | Surface Mount | "8-SOIC (0.154"", 3.90mm Width)" | 8-SOIC
AMP05186 | AMP05186 | http://www.ti.com/lit/ds/symlink/opa180.pdf |  |  | Digikey | 296-37995-1-ND | OPA180IDGKT | OPA180IDGKT | Texas Instruments | IC OPAMP ZERO-DRIFT 36V 8VSSOP | Zero-Drift | 1 | Rail-to-Rail | 0.8 V/µs | 2MHz | - | 250pA | 15µV | 450µA | 18mA | 4.5 V ~ 36 V, ±2.25 V ~ 18 V | -40°C ~ 105°C | Surface Mount | "8-TSSOP, 8-MSOP (0.118"", 3.00mm Width)" | 8-VSSOP
AMP05187 | AMP05187 | http://www.ti.com/lit/ds/symlink/lmp7715.pdf |  |  | Digikey | LMP7715MFE/NOPBCT-ND | LMP7715MFE/NOPB | LMP7715MFE/NOPB | Texas Instruments | IC OPAMP GP 17MHZ RRO SOT23-5 | General Purpose | 1 | Rail-to-Rail | 11.5 V/µs | 17MHz | - | 0.1pA | 10µV | 1.15mA | 66mA | 1.8 V ~ 5.5 V | -40°C ~ 125°C | Surface Mount | SC-74A, SOT-753 | SOT-23-5
AMP05188 | AMP05188 | http://www.ti.com/lit/ds/symlink/lmp7717.pdf |  |  | Digikey | LMP7717MAE/NOPBCT-ND | LMP7717MAE/NOPB | LMP7717MAE/NOPB | Texas Instruments | IC OPAMP GP 88MHZ RRO 8SOIC | General Purpose | 1 | Rail-to-Rail | 35 V/µs | 88MHz | - | 0.1pA | 10µV | 1.15mA | 60mA | 1.8 V ~ 5.5 V, ±0.9 V ~ 2.75 V | -40°C ~ 125°C | Surface Mount | "8-SOIC (0.154"", 3.90mm Width)" | 8-SOIC
AMP05189 | AMP05189 | http://www.ti.com/lit/ds/symlink/tlc272a.pdf |  |  | Digikey | 296-7351-5-ND | TLC272BID | TLC272BID | Texas Instruments | IC OPAMP GP 2.2MHZ 8SOIC | General Purpose | 2 | - | 5.3 V/µs | 2.2MHz | - | 0.7pA | 290µV | 1.4mA | 30mA | 4 V ~ 16 V, ±2 V ~ 8 V | -40°C ~ 85°C | Surface Mount | "8-SOIC (0.154"", 3.90mm Width)" | 8-SOIC
AMP05190 | AMP05190 | http://www.ti.com/lit/ds/symlink/tlv2470a.pdf |  |  | Digikey | 296-32377-1-ND | TLV2470IDBVT | TLV2470IDBVT | Texas Instruments | IC OPAMP GP 2.8MHZ RRO SOT23-6 | General Purpose | 1 | Rail-to-Rail | 1.5 V/µs | 2.8MHz | - | 2.5pA | 250µV | 600µA | 35mA | 2.7 V ~ 6 V, ±1.35 V ~ 3 V | -40°C ~ 125°C | Surface Mount | SOT-23-6 | SOT-23-6
AMP05191 | AMP05191 | http://www.ti.com/lit/ds/symlink/lmv793.pdf |  |  | Digikey | LMV793MA/NOPB-ND | LMV793MA/NOPB | LMV793MA/NOPB | Texas Instruments | IC OPAMP GP 88MHZ RRO 8SOIC | General Purpose | 1 | Rail-to-Rail | 35 V/µs | 88MHz | - | 0.1pA | 100µV | 1.15mA | 60mA | 1.8 V ~ 5.5 V | -40°C ~ 125°C | Surface Mount | "8-SOIC (0.154"", 3.90mm Width)" | 8-SOIC
AMP05192 | AMP05192 | http://www.ti.com/lit/ds/symlink/lm124-n.pdf |  |  | Digikey | LM2902MT/NOPB-ND | LM2902MT/NOPB | LM2902MT/NOPB | Texas Instruments | IC OPAMP GP 1MHZ 14TSSOP | General Purpose | 4 | - | 0.5 V/µs | 1MHz | - | 45nA | 2mV | 1.5mA | 40mA | 3 V ~ 26 V, ±1.5 V ~ 13 V | -40°C ~ 85°C | Surface Mount | "14-TSSOP (0.173"", 4.40mm Width)" | 14-TSSOP
AMP05193 | AMP05193 | http://www.ti.com/lit/ds/symlink/lme49723.pdf |  |  | Digikey | LME49723MA/NOPB-ND | LME49723MA/NOPB | LME49723MA/NOPB | Texas Instruments | IC OPAMP AUDIO 19MHZ 8SOIC | Audio | 2 | - | 8 V/µs | 19MHz | - | 200nA | 300µV | 6.7mA | 25mA | ±2.5 V ~ 17 V | -40°C ~ 85°C | Surface Mount | "8-SOIC (0.154"", 3.90mm Width)" | 8-SOIC
AMP05194 | AMP05194 | http://www.ti.com/lit/ds/symlink/tle2021a.pdf |  |  | Digikey | 296-10359-5-ND | TLE2021ID | TLE2021ID | Texas Instruments | IC OPAMP GP 2MHZ 8SOIC | General Purpose | 1 | - | 0.65 V/µs | 2MHz | - | 25nA | 120µV | 240µA | 20mA | 4 V ~ 40 V, ±2 V ~ 20 V | -40°C ~ 85°C | Surface Mount | "8-SOIC (0.154"", 3.90mm Width)" | 8-SOIC
AMP05195 | AMP05195 | http://www.ti.com/lit/ds/symlink/lmc6024.pdf |  |  | Digikey | 296-35434-1-ND | LMC6024IMX/NOPB | LMC6024IMX/NOPB | Texas Instruments | IC OPAMP GP 350KHZ RRO 14SOIC | General Purpose | 4 | Rail-to-Rail | 0.11 V/µs | 350kHz | - | 0.04pA | 1mV | 160µA | 40mA | 4.75 V ~ 15.5 V, ±2.38 V ~ 7.75 V | -40°C ~ 85°C | Surface Mount | "14-SOIC (0.154"", 3.90mm Width)" | 14-SOICN
AMP05196 | AMP05196 | http://www.ti.com/lit/ds/symlink/lmc6035.pdf |  |  | Digikey | LMC6035IM/NOPB-ND | LMC6035IM/NOPB | LMC6035IM/NOPB | Texas Instruments | IC OPAMP GP 1.4MHZ RRO 8SOIC | General Purpose | 2 | Rail-to-Rail | 1.5 V/µs | 1.4MHz | - | 0.02pA | 500µV | 650µA | 8mA | 2 V ~ 15.5 V, ±1 V ~ 7.75 V | -40°C ~ 85°C | Surface Mount | "8-SOIC (0.154"", 3.90mm Width)" | 8-SOIC
AMP05197 | AMP05197 | http://www.ti.com/lit/ds/symlink/opa2314.pdf |  |  | Digikey | 296-30336-5-ND | OPA2314AID | OPA2314AID | Texas Instruments | IC OPAMP GP 3MHZ RRO 8SOIC | General Purpose | 2 | Rail-to-Rail | 1.5 V/µs | 3MHz | - | 0.2pA | 500µV | 150µA | 20mA | 1.8 V ~ 5.5 V, ±0.9 V ~ 2.75 V | -40°C ~ 125°C | Surface Mount | "8-SOIC (0.154"", 3.90mm Width)" | 8-SOIC
AMP05198 | AMP05198 | http://www.ti.com/lit/ds/symlink/lmc6034.pdf |  |  | Digikey | LMC6034IM/NOPB-ND | LMC6034IM/NOPB | LMC6034IM/NOPB | Texas Instruments | IC OPAMP GP 1.4MHZ 14SOIC | General Purpose | 4 | - | 1.1 V/µs | 1.4MHz | - | 0.04pA | 1mV | 1.5mA | 40mA | 4.75 V ~ 15.5 V, ±2.38 V ~ 7.75 V | -40°C ~ 85°C | Surface Mount | "14-SOIC (0.154"", 3.90mm Width)" | 14-SOICN
AMP05199 | AMP05199 | http://www.ti.com/lit/ds/symlink/opa317.pdf |  |  | Digikey | 296-36441-5-ND | OPA317ID | OPA317ID | Texas Instruments | IC OPAMP GP 300KHZ RRO 8SOIC | General Purpose | 1 | Rail-to-Rail | 0.15 V/µs | 300kHz | - | 275pA | 20µV | 21µA | 5mA | 1.8 V ~ 5.5 V | -40°C ~ 125°C | Surface Mount | "8-SOIC (0.154"", 3.90mm Width)" | 8-SOIC
AMP05200 | AMP05200 | http://www.ti.com/lit/ds/symlink/tlc274.pdf |  |  | Digikey | 296-1314-5-ND | TLC274ID | TLC274ID | Texas Instruments | IC OPAMP GP 2.2MHZ 14SOIC | General Purpose | 4 | - | 5.3 V/µs | 2.2MHz | - | 0.7pA | 1.1mV | 3.8mA | 30mA | 4 V ~ 16 V, ±2 V ~ 8 V | -40°C ~ 85°C | Surface Mount | "14-SOIC (0.154"", 3.90mm Width)" | 14-SOIC
AMP05201 | AMP05201 | http://www.ti.com/lit/ds/symlink/tlc274.pdf |  |  | Digikey | 296-14197-5-ND | TLC274IPW | TLC274IPW | Texas Instruments | IC OPAMP GP 2.2MHZ 14TSSOP | General Purpose | 4 | - | 5.3 V/µs | 2.2MHz | - | 0.7pA | 1.1mV | 3.8mA | 30mA | 4 V ~ 16 V, ±2 V ~ 8 V | -40°C ~ 85°C | Surface Mount | "14-TSSOP (0.173"", 4.40mm Width)" | 14-TSSOP
AMP05202 | AMP05202 | http://www.ti.com/lit/ds/symlink/tlc2252a.pdf |  |  | Digikey | 296-7076-1-ND | TLC2252AIPWR | TLC2252AIPWR | Texas Instruments | IC OPAMP GP 210KHZ RRO 8TSSOP | General Purpose | 2 | Rail-to-Rail | 0.12 V/µs | 210kHz | - | 1pA | 200µV | 80µA | 50mA | 4.4 V ~ 16 V, ±2.2 V ~ 8 V | -40°C ~ 125°C | Surface Mount | "8-TSSOP (0.173"", 4.40mm Width)" | 8-TSSOP
AMP05203 | AMP05203 | http://www.ti.com/lit/ds/symlink/tlv2442a.pdf |  |  | Digikey | 296-10562-5-ND | TLV2442QPW | TLV2442QPW | Texas Instruments | IC OPAMP GP 1.81MHZ RRO 8TSSOP | General Purpose | 2 | Rail-to-Rail | 1.4 V/µs | 1.81MHz | - | 1pA | 300µV | 750µA | 50mA | 2.7 V ~ 10 V, ±1.35 V ~ 5 V | -40°C ~ 125°C | Surface Mount | "8-TSSOP (0.173"", 4.40mm Width)" | 8-TSSOP
AMP05204 | AMP05204 | http://www.ti.com/lit/ds/symlink/lmh6645.pdf |  |  | Digikey | LMH6645MAX/NOPBCT-ND | LMH6645MAX/NOPB | LMH6645MAX/NOPB | Texas Instruments | IC OPAMP VFB 55MHZ RRO 8SOIC | Voltage Feedback | 1 | Push-Pull, Rail-to-Rail | 22 V/µs | - | 55MHz | 650nA | 1mV | 725µA | 20mA | 2.5 V ~ 12 V, ±1.25 V ~ 6 V | -40°C ~ 85°C | Surface Mount | "8-SOIC (0.154"", 3.90mm Width)" | 8-SOIC
AMP05205 | AMP05205 | http://www.ti.com/lit/ds/symlink/opa2171.pdf |  |  | Digikey | 296-30378-5-ND | OPA2171AIDGK | OPA2171AIDGK | Texas Instruments | IC OPAMP GP 3MHZ RRO 8VSSOP | General Purpose | 2 | Rail-to-Rail | 1.5 V/µs | 3MHz | - | 8pA | 250µV | 475µA | 35mA | 2.7 V ~ 36 V, ±1.35 V ~ 18 V | -40°C ~ 125°C | Surface Mount | "8-TSSOP, 8-MSOP (0.118"", 3.00mm Width)" | 8-VSSOP
AMP05206 | AMP05206 | http://www.ti.com/lit/ds/symlink/opa2373.pdf |  |  | Digikey | 296-37645-1-ND | OPA2374AIDCNR | OPA2374AIDCNR | Texas Instruments | IC OPAMP GP 6.5MHZ RRO SOT23-8 | General Purpose | 2 | Rail-to-Rail | 5 V/µs | 6.5MHz | - | 0.5pA | 1mV | 585µA | - | 2.3 V ~ 5.5 V, ±1.15 V ~ 2.75 V | -40°C ~ 125°C | Surface Mount | SOT-23-8 | SOT-23-8
AMP05207 | AMP05207 | http://www.ti.com/lit/ds/symlink/ina2332.pdf |  |  | Digikey | 296-32100-1-ND | INA2332AIPWT | INA2332AIPWT | Texas Instruments | IC OPAMP INSTR 2MHZ RRO 14TSSOP | Instrumentation | 2 | Rail-to-Rail | 5 V/µs | - | 2MHz | 0.5pA | 2mV | 415µA | 48mA | 2.5 V ~ 5.5 V, ±1.25 V ~ 2.75 V | -55°C ~ 125°C | Surface Mount | "14-TSSOP (0.173"", 4.40mm Width)" | 14-TSSOP
AMP05208 | AMP05208 | http://www.ti.com/lit/ds/symlink/tlv2262a.pdf |  |  | Digikey | 296-7446-5-ND | TLV2262ID | TLV2262ID | Texas Instruments | IC OPAMP GP 710KHZ RRO 8SOIC | General Purpose | 2 | Rail-to-Rail | 0.55 V/µs | 710kHz | - | 1pA | 300µV | 400µA | 50mA | 2.7 V ~ 8 V, ±1.35 V ~ 4 V | -40°C ~ 125°C | Surface Mount | "8-SOIC (0.154"", 3.90mm Width)" | 8-SOIC
AMP05209 | AMP05209 | http://www.ti.com/lit/ds/symlink/opa836.pdf |  |  | Digikey | 296-32199-1-ND | OPA836IRUNT | OPA836IRUNT | Texas Instruments | IC OPAMP VFB 118MHZ RRO 10QFN | Voltage Feedback | 1 | Rail-to-Rail | 580 V/µs | 118MHz | 205MHz | 650nA | 65µV | 1mA | 50mA | 2.5 V ~ 5.5 V, ±1.25 V ~ 2.75 V | -40°C ~ 125°C | Surface Mount | 10-WFQFN | 10-QFN (2x2)
AMP05210 | AMP05210 | http://www.ti.com/lit/ds/symlink/opa320.pdf |  |  | Digikey | 296-36434-1-ND | OPA320SAIDBVT | OPA320SAIDBVT | Texas Instruments | IC OPAMP CMOS 20MHZ RRO SOT23-6 | CMOS | 1 | Rail-to-Rail | 10 V/µs | 20MHz | - | 0.2pA | 40µV | 1.5mA | 65mA | 1.8 V ~ 5.5 V | -40°C ~ 150°C | Surface Mount | SOT-23-6 | SOT-23-6
AMP05211 | AMP05211 | http://www.analog.com/media/en/technical-documentation/data-sheets/AD8646_8647_8648.pdf |  |  | Digikey | AD8646WARMZ-R7CT-ND | AD8646WARMZ-R7 | AD8646WARMZ-R7 | Analog Devices Inc | IC OPAMP GP 24MHZ RRO 8MSOP | General Purpose | 2 | Rail-to-Rail | 11 V/µs | 24MHz | - | 0.3pA | 600µV | 1.5mA | 120mA | 2.7 V ~ 5.5 V, ±1.35 V ~ 2.75 V | -40°C ~ 125°C | Surface Mount | "8-TSSOP, 8-MSOP (0.118"", 3.00mm Width)" | 8-MSOP
AMP05212 | AMP05212 | http://www.ti.com/lit/ds/symlink/lmc6061.pdf |  |  | Digikey | LMC6061AIM/NOPB-ND | LMC6061AIM/NOPB | LMC6061AIM/NOPB | Texas Instruments | IC OPAMP GP 100KHZ RRO 8SOIC | General Purpose | 1 | Rail-to-Rail | 0.35 V/µs | 100kHz | - | 0.01pA | 100µV | 24µA | 26mA | 4.5 V ~ 15.5 V, ±2.25 V ~ 7.75 V | -40°C ~ 85°C | Surface Mount | "8-SOIC (0.154"", 3.90mm Width)" | 8-SOIC
AMP05213 | AMP05213 | http://www.ti.com/lit/ds/symlink/lmh6642.pdf |  |  | Digikey | LMH6642MA/NOPB-ND | LMH6642MA/NOPB | LMH6642MA/NOPB | Texas Instruments | IC OPAMP VFB 130MHZ RRO 8SOIC | Voltage Feedback | 1 | Rail-to-Rail | 135 V/µs | - | 130MHz | 1.6µA | 1mV | 2.7mA | 75mA | 2.7 V ~ 12.8 V, ±1.35 V ~ 6.4 V | -40°C ~ 85°C | Surface Mount | "8-SOIC (0.154"", 3.90mm Width)" | 8-SOIC
AMP05214 | AMP05214 | http://www.ti.com/lit/ds/symlink/opa2343.pdf |  |  | Digikey | OPA343UA-ND | OPA343UA | OPA343UA | Texas Instruments | IC OPAMP GP 5.5MHZ RRO 8SOIC | General Purpose | 1 | Rail-to-Rail | 6 V/µs | 5.5MHz | - | 0.2pA | 2mV | 850µA | 50mA | 2.5 V ~ 5.5 V | -40°C ~ 85°C | Surface Mount | "8-SOIC (0.154"", 3.90mm Width)" | 8-SOIC
AMP05215 | AMP05215 | http://www.ti.com/lit/ds/symlink/tlc2252.pdf |  |  | Digikey | 296-7080-5-ND | TLC2252ID | TLC2252ID | Texas Instruments | IC OPAMP GP 210KHZ RRO 8SOIC | General Purpose | 2 | Rail-to-Rail | 0.12 V/µs | 210kHz | - | 1pA | 200µV | 80µA | 50mA | 4.4 V ~ 16 V, ±2.2 V ~ 8 V | -40°C ~ 125°C | Surface Mount | "8-SOIC (0.154"", 3.90mm Width)" | 8-SOIC
AMP05216 | AMP05216 | http://www.ti.com/lit/ds/symlink/opa705.pdf |  |  | Digikey | OPA2705UA-ND | OPA2705UA | OPA2705UA | Texas Instruments | IC OPAMP GP 1MHZ RRO 8SOIC | General Purpose | 2 | Rail-to-Rail | 0.6 V/µs | 1MHz | - | 1pA | 500µV | 160µA | 10mA | 4 V ~ 12 V, ±2 V ~ 6 V | -40°C ~ 85°C | Surface Mount | "8-SOIC (0.154"", 3.90mm Width)" | 8-SOIC
AMP05217 | AMP05217 | http://www.ti.com/lit/ds/symlink/tlv2381.pdf |  |  | Digikey | 296-26789-5-ND | TLV2381ID | TLV2381ID | Texas Instruments | IC OPAMP GP 160KHZ RRO 8SOIC | General Purpose | 1 | Rail-to-Rail | 0.06 V/µs | 160kHz | - | 1pA | 500µV | 7µA | 400µA | 2.7 V ~ 16 V, ±1.35 V ~ 8 V | -40°C ~ 125°C | Surface Mount | "8-SOIC (0.154"", 3.90mm Width)" | 8-SOIC
AMP05218 | AMP05218 | http://www.ti.com/lit/ds/symlink/opa2170.pdf |  |  | Digikey | 296-30335-5-ND | OPA2170AIDGK | OPA2170AIDGK | Texas Instruments | IC OPAMP GP 1.2MHZ RRO 8VSSOP | General Purpose | 2 | Rail-to-Rail | 0.4 V/µs | 1.2MHz | - | 8pA | 250µV | 110µA | 20mA | 2.7 V ~ 36 V, ±1.35 V ~ 18 V | -40°C ~ 125°C | Surface Mount | "8-TSSOP, 8-MSOP (0.118"", 3.00mm Width)" | 8-VSSOP
AMP05219 | AMP05219 | http://www.ti.com/lit/ds/symlink/lmv771.pdf |  |  | Digikey | LMV772MA/NOPB-ND | LMV772MA/NOPB | LMV772MA/NOPB | Texas Instruments | IC OPAMP GP 3.5MHZ RRO 8SOIC | General Purpose | 2 | Rail-to-Rail | 1.4 V/µs | 3.5MHz | - | 0.23pA | 250µV | 600µA | 75mA | 2.7 V ~ 5.5 V | -40°C ~ 125°C | Surface Mount | "8-SOIC (0.154"", 3.90mm Width)" | 8-SOIC
AMP05220 | AMP05220 | http://www.ti.com/lit/ds/symlink/opa172.pdf |  |  | Digikey | 296-37457-5-ND | OPA172ID | OPA172ID | Texas Instruments | IC OPAMP GP 10MHZ RRO 8SOIC | General Purpose | 1 | Rail-to-Rail | 10 V/µs | 10MHz | - | 8pA | 200µV | 1.6mA | 75mA | 4.5 V ~ 36 V, ±2.25 V ~ 18 V | -40°C ~ 125°C | Surface Mount | "8-SOIC (0.154"", 3.90mm Width)" | 8-SOIC
AMP05221 | AMP05221 | http://www.ti.com/lit/ds/symlink/tlc080a.pdf |  |  | Digikey | 296-34326-5-ND | TLC081AID | TLC081AID | Texas Instruments | IC OPAMP GP 10MHZ 8SOIC | General Purpose | 1 | - | 19 V/µs | 10MHz | - | 2pA | 390µV | 1.9mA | 57mA | 4.5 V ~ 16 V, ±2.25 V ~ 8 V | -40°C ~ 125°C | Surface Mount | "8-SOIC (0.154"", 3.90mm Width)" | 8-SOIC
AMP05222 | AMP05222 | http://www.ti.com/lit/ds/symlink/tle2071a.pdf |  |  | Digikey | 296-10420-5-ND | TLE2071ID | TLE2071ID | Texas Instruments | IC OPAMP JFET 10MHZ 8SOIC | J-FET | 1 | - | 45 V/µs | 10MHz | - | 20pA | 490µV | 1.7mA | 48mA | 4.5 V ~ 38 V, ±2.25 V ~ 19 V | -40°C ~ 85°C | Surface Mount | "8-SOIC (0.154"", 3.90mm Width)" | 8-SOIC
AMP05223 | AMP05223 | http://www.ti.com/lit/ds/symlink/lmh6645.pdf |  |  | Digikey | LMH6645MA/NOPB-ND | LMH6645MA/NOPB | LMH6645MA/NOPB | Texas Instruments | IC OPAMP VFB 55MHZ RRO 8SOIC | Voltage Feedback | 1 | Push-Pull, Rail-to-Rail | 22 V/µs | - | 55MHz | 650nA | 1mV | 725µA | 20mA | 2.5 V ~ 12 V, ±1.25 V ~ 6 V | -40°C ~ 85°C | Surface Mount | "8-SOIC (0.154"", 3.90mm Width)" | 8-SOIC
AMP05224 | AMP05224 | http://www.ti.com/lit/ds/symlink/lmc6041.pdf |  |  | Digikey | LMC6041IM/NOPB-ND | LMC6041IM/NOPB | LMC6041IM/NOPB | Texas Instruments | IC OPAMP GP 75KHZ RRO 8SOIC | General Purpose | 1 | Rail-to-Rail | 0.02 V/µs | 75kHz | - | 0.002pA | 1mV | 18µA | 40mA | 4.5 V ~ 15.5 V, ±2.25 V ~ 7.75 V | -40°C ~ 85°C | Surface Mount | "8-SOIC (0.154"", 3.90mm Width)" | 8-SOIC
AMP05225 | AMP05225 | http://www.ti.com/lit/ds/symlink/lt1013.pdf |  |  | Digikey | 296-26133-5-ND | LT1013DID | LT1013DID | Texas Instruments | IC OPAMP GP 1MHZ 8SOIC | General Purpose | 2 | - | 0.4 V/µs | 1MHz | - | 15nA | 200µV | 350µA | - | 4 V ~ 44 V, ±2 V ~ 22 V | -40°C ~ 105°C | Surface Mount | "8-SOIC (0.154"", 3.90mm Width)" | 8-SOIC
AMP05226 | AMP05226 | http://www.ti.com/lit/ds/symlink/tlv2370.pdf |  |  | Digikey | TLV2374ID-ND | TLV2374ID | TLV2374ID | Texas Instruments | IC OPAMP GP 3MHZ RRO 14SOIC | General Purpose | 4 | Rail-to-Rail | 2.1 V/µs | 3MHz | - | 1pA | 2mV | 750µA | 16mA | 2.7 V ~ 16 V, ±1.35 V ~ 8 V | -40°C ~ 125°C | Surface Mount | "14-SOIC (0.154"", 3.90mm Width)" | 14-SOIC
AMP05227 | AMP05227 | http://www.ti.com/lit/ds/symlink/tlc2274.pdf |  |  | Digikey | 296-1304-5-ND | TLC2272AID | TLC2272AID | Texas Instruments | IC OPAMP GP 2.25MHZ RRO 8SOIC | General Purpose | 2 | Rail-to-Rail | 3.6 V/µs | 2.25MHz | - | 1pA | 300µV | 2.4mA | 50mA | 4.4 V ~ 16 V, ±2.2 V ~ 8 V | -40°C ~ 125°C | Surface Mount | "8-SOIC (0.154"", 3.90mm Width)" | 8-SOIC
AMP05228 | AMP05228 | http://www.ti.com/lit/ds/symlink/tlc2262a.pdf |  |  | Digikey | 296-34336-5-ND | TLC2262AIPW | TLC2262AIPW | Texas Instruments | IC OPAMP GP 730KHZ RRO 8TSSOP | General Purpose | 2 | Rail-to-Rail | 0.55 V/µs | 730kHz | - | 1pA | 300µV | 425µA | 50mA | 4.4 V ~ 16 V, ±2.2 V ~ 8 V | -40°C ~ 125°C | Surface Mount | "8-TSSOP (0.173"", 4.40mm Width)" | 8-TSSOP
AMP05229 | AMP05229 | http://www.ti.com/lit/ds/symlink/tlv2252a.pdf |  |  | Digikey | 296-7434-5-ND | TLV2252ID | TLV2252ID | Texas Instruments | IC OPAMP GP 200KHZ RRO 8SOIC | General Purpose | 2 | Rail-to-Rail | 0.12 V/µs | 200kHz | - | 1pA | 200µV | 70µA | 50mA | 2.7 V ~ 16 V, ±1.35 V ~ 8 V | -40°C ~ 125°C | Surface Mount | "8-SOIC (0.154"", 3.90mm Width)" | 8-SOIC
AMP05230 | AMP05230 | http://www.ti.com/lit/ds/symlink/tlv2252a.pdf |  |  | Digikey | 296-7430-5-ND | TLV2252AID | TLV2252AID | Texas Instruments | IC OPAMP GP 200KHZ RRO 8SOIC | General Purpose | 2 | Rail-to-Rail | 0.12 V/µs | 200kHz | - | 1pA | 200µV | 70µA | 50mA | 2.7 V ~ 16 V, ±1.35 V ~ 8 V | -40°C ~ 125°C | Surface Mount | "8-SOIC (0.154"", 3.90mm Width)" | 8-SOIC
AMP05231 | AMP05231 | http://www.ti.com/lit/ds/symlink/tlv2370.pdf |  |  | Digikey | 296-26787-5-ND | TLV2374IPW | TLV2374IPW | Texas Instruments | IC OPAMP GP 3MHZ RRO 14TSSOP | General Purpose | 4 | Rail-to-Rail | 2.1 V/µs | 3MHz | - | 1pA | 2mV | 750µA | 16mA | 2.7 V ~ 16 V, ±1.35 V ~ 8 V | -40°C ~ 125°C | Surface Mount | "14-TSSOP (0.173"", 4.40mm Width)" | 14-TSSOP
AMP05232 | AMP05232 | http://www.ti.com/lit/ds/symlink/opa2355.pdf |  |  | Digikey | 296-11647-5-ND | OPA355UA | OPA355UA | Texas Instruments | IC HS VIDEO CMOS OP AMP 8-SOIC | CMOS | 1 | Rail-to-Rail | 360 V/µs | 200MHz | 450MHz | 3pA | 2mV | 8.3mA | 100mA | 2.7 V ~ 5.5 V | -40°C ~ 125°C | Surface Mount | "8-SOIC (0.154"", 3.90mm Width)" | 8-SOIC
AMP05233 | AMP05233 | http://www.ti.com/lit/ds/symlink/opa356.pdf |  |  | Digikey | 296-12407-5-ND | OPA356AID | OPA356AID | Texas Instruments | IC OPAMP VFB 200MHZ RRO 8SOIC | Voltage Feedback | 1 | Rail-to-Rail | 360 V/µs | 200MHz | 450MHz | 3pA | 2mV | 8.3mA | 100mA | 2.5 V ~ 5.5 V, ±1.25 V ~ 2.75 V | -40°C ~ 125°C | Surface Mount | "8-SOIC (0.154"", 3.90mm Width)" | 8-SOIC
AMP05234 | AMP05234 | http://www.ti.com/lit/ds/symlink/lmh6723.pdf |  |  | Digikey | 296-35550-5-ND | LMH6723MA/NOPB | LMH6723MA/NOPB | Texas Instruments | IC OPAMP CFA 370MHZ 8SOIC | Current Feedback | 1 | - | 600 V/µs | - | 370MHz | 2µA | 1mV | 1mA | 110mA | 4.5 V ~ 12 V, ±2.25 V ~ 6 V | -40°C ~ 85°C | Surface Mount | "8-SOIC (0.154"", 3.90mm Width)" | 8-SOIC
AMP05235 | AMP05235 | http://www.ti.com/lit/ds/symlink/opa2131.pdf |  |  | Digikey | OPA131UJ-ND | OPA131UJ | OPA131UJ | Texas Instruments | IC OPAMP GP 4MHZ 8SOIC | General Purpose | 1 | - | 10 V/µs | 4MHz | - | 5pA | 200µV | 1.5mA | 25mA | 9 V ~ 36 V, ±4.5 V ~ 18 V | -40°C ~ 85°C | Surface Mount | "8-SOIC (0.154"", 3.90mm Width)" | 8-SOIC
AMP05236 | AMP05236 | http://www.ti.com/lit/ds/symlink/tlv2432a.pdf |  |  | Digikey | 296-34425-5-ND | TLV2432AQDG4 | TLV2432AQDG4 | Texas Instruments | IC OPAMP GP 550KHZ RRO 8SOIC | General Purpose | 2 | Rail-to-Rail | 0.25 V/µs | 550kHz | - | 1pA | 300µV | 200µA | 50mA | 2.7 V ~ 10 V, ±1.35 V ~ 5 V | -40°C ~ 125°C | Surface Mount | "8-SOIC (0.154"", 3.90mm Width)" | 8-SOIC
AMP05237 | AMP05237 | http://www.ti.com/lit/ds/symlink/lmc6041.pdf |  |  | Digikey | LMC6041AIM/NOPB-ND | LMC6041AIM/NOPB | LMC6041AIM/NOPB | Texas Instruments | IC OPAMP GP 75KHZ RRO 8SOIC | General Purpose | 1 | Rail-to-Rail | 0.02 V/µs | 75kHz | - | 0.002pA | 1mV | 18µA | 40mA | 4.5 V ~ 15.5 V, ±2.25 V ~ 7.75 V | -40°C ~ 85°C | Surface Mount | "8-SOIC (0.154"", 3.90mm Width)" | 8-SOIC
AMP05238 | AMP05238 | http://www.ti.com/lit/ds/symlink/lmp2011.pdf |  |  | Digikey | LMP2011MFX/NOPBCT-ND | LMP2011MFX/NOPB | LMP2011MFX/NOPB | Texas Instruments | IC OPAMP GP 3MHZ RRO SOT23-5 | General Purpose | 1 | Rail-to-Rail | 4 V/µs | 3MHz | - | 3pA | 0.12µV | 930µA | 17mA | 2.7 V ~ 5.25 V | -40°C ~ 125°C | Surface Mount | SC-74A, SOT-753 | SOT-23-5
AMP05239 | AMP05239 | http://www.ti.com/lit/ds/symlink/tlc2274.pdf |  |  | Digikey | 296-7131-5-ND | TLC2274ID | TLC2274ID | Texas Instruments | IC OPAMP GP 2.25MHZ RRO 14SOIC | General Purpose | 4 | Rail-to-Rail | 3.6 V/µs | 2.25MHz | - | 1pA | 300µV | 4.8mA | 50mA | 4.4 V ~ 16 V, ±2.2 V ~ 8 V | -40°C ~ 125°C | Surface Mount | "14-SOIC (0.154"", 3.90mm Width)" | 14-SOIC
AMP05240 | AMP05240 | http://www.ti.com/lit/ds/symlink/tlc2262a.pdf |  |  | Digikey | 296-7106-5-ND | TLC2264ID | TLC2264ID | Texas Instruments | IC OPAMP GP 730KHZ RRO 14SOIC | General Purpose | 4 | Rail-to-Rail | 0.55 V/µs | 730kHz | - | 1pA | 300µV | 850µA | 50mA | 4.4 V ~ 16 V, ±2.2 V ~ 8 V | -40°C ~ 125°C | Surface Mount | "14-SOIC (0.154"", 3.90mm Width)" | 14-SOIC
AMP05241 | AMP05241 | http://www.ti.com/lit/ds/symlink/tle2061a.pdf |  |  | Digikey | 296-10391-5-ND | TLE2061AID | TLE2061AID | Texas Instruments | IC OPAMP JFET 2MHZ 8SOIC | J-FET | 1 | - | 3.4 V/µs | 2MHz | - | 4pA | 500µV | 290µA | 80mA | 7 V ~ 36 V, ±3.5 V ~ 18 V | -40°C ~ 85°C | Surface Mount | "8-SOIC (0.154"", 3.90mm Width)" | 8-SOIC
AMP05242 | AMP05242 | http://www.ti.com/lit/ds/symlink/tlc27l2a.pdf |  |  | Digikey | 296-1320-5-ND | TLC27L7ID | TLC27L7ID | Texas Instruments | IC OPAMP GP 110KHZ 8SOIC | General Purpose | 2 | - | 0.05 V/µs | 110kHz | - | 0.7pA | 190µV | 29µA | 30mA | 4 V ~ 16 V, ±2 V ~ 8 V | -40°C ~ 85°C | Surface Mount | "8-SOIC (0.154"", 3.90mm Width)" | 8-SOIC
AMP05243 | AMP05243 | http://www.analog.com/media/en/technical-documentation/data-sheets/ADA4311-1.pdf |  |  | Digikey | ADA4311-1ARHZ-ND | ADA4311-1ARHZ | ADA4311-1ARHZ | Analog Devices Inc | IC OPAMP CFA 310MHZ 10MSOP | Current Feedback | 2 | - | 1050 V/µs | - | 310MHz | 4.5µA | 1mV | 11.8mA | - | 6 V ~ 12 V | -40°C ~ 85°C | Surface Mount | "10-TFSOP, 10-MSOP (0.118"", 3.00mm Width)" | 10-MSOP-EP
AMP05244 | AMP05244 | http://www.ti.com/lit/ds/symlink/lmp8481.pdf |  |  | Digikey | 296-37196-1-ND | LMP8481MM-H/NOPB | LMP8481MM-H/NOPB | Texas Instruments | IC OPAMP CURR SENS 270KHZ 8VSSOP | Current Sense | 1 | - | 1 V/µs | - | 270kHz | 6.3µA | 80µV | 88µA | - | 4.5 V ~ 76 V | -40°C ~ 125°C | Surface Mount | "8-TSSOP, 8-MSOP (0.118"", 3.00mm Width)" | 8-VSSOP
AMP05245 | AMP05245 | http://www.ti.com/lit/ds/symlink/opa2170.pdf |  |  | Digikey | 296-33475-5-ND | OPA4170AIPW | OPA4170AIPW | Texas Instruments | IC OPAMP GP 1.2MHZ RRO 14TSSOP | General Purpose | 4 | Rail-to-Rail | 0.4 V/µs | 1.2MHz | - | 8pA | 250µV | 110µA | 20mA | 2.7 V ~ 36 V, ±1.35 V ~ 18 V | -40°C ~ 125°C | Surface Mount | "14-TSSOP (0.173"", 4.40mm Width)" | 14-TSSOP
AMP05246 | AMP05246 | http://www.ti.com/lit/ds/symlink/ths4281.pdf |  |  | Digikey | 296-16999-5-ND | THS4281D | THS4281D | Texas Instruments | IC OPAMP VFB 95MHZ RRO 8SOIC | Voltage Feedback | 1 | Rail-to-Rail | 35 V/µs | - | 95MHz | 500nA | 500µV | 800µA | 60mA | 2.7 V ~ 16.5 V, ±1.35 V ~ 8.25 V | -40°C ~ 85°C | Surface Mount | "8-SOIC (0.154"", 3.90mm Width)" | 8-SOIC
AMP05247 | AMP05247 | http://www.ti.com/lit/ds/symlink/tlv2770a.pdf |  |  | Digikey | 296-7587-5-ND | TLV2772AID | TLV2772AID | Texas Instruments | IC OPAMP GP 5.1MHZ RRO 8SOIC | General Purpose | 2 | Rail-to-Rail | 10.5 V/µs | 5.1MHz | - | 2pA | 500µV | 1mA | 50mA | 2.5 V ~ 5.5 V, ±1.25 V ~ 2.75 V | -40°C ~ 125°C | Surface Mount | "8-SOIC (0.154"", 3.90mm Width)" | 8-SOIC
AMP05248 | AMP05248 | http://www.ti.com/lit/ds/symlink/lmc660.pdf |  |  | Digikey | LMC660AIM-ND | LMC660AIM | LMC660AIM | Texas Instruments | IC OPAMP GP 1.4MHZ RRO 14SOIC | General Purpose | 4 | Rail-to-Rail | 1.1 V/µs | 1.4MHz | - | 0.002pA | 1mV | 1.5mA | 40mA | 4.75 V ~ 15.5 V, ±2.38 V ~ 7.75 V | -40°C ~ 85°C | Surface Mount | "14-SOIC (0.154"", 3.90mm Width)" | 14-SOICN
AMP05249 | AMP05249 | http://www.analog.com/media/en/technical-documentation/data-sheets/OP282_482.pdf |  |  | Digikey | OP282ARMZ-ND | OP282ARMZ | OP282ARMZ | Analog Devices Inc | IC OPAMP JFET 4MHZ 8MSOP | J-FET | 2 | - | 9 V/µs | 4MHz | - | 3pA | 200µV | 210µA | 12mA | 9 V ~ 36 V, ±4.5 V ~ 18 V | -40°C ~ 85°C | Surface Mount | "8-TSSOP, 8-MSOP (0.118"", 3.00mm Width)" | 8-MSOP
AMP05250 | AMP05250 | http://www.analog.com/media/en/technical-documentation/data-sheets/OP282_482.pdf |  |  | Digikey | OP282GS-ND | OP282GS | OP282GS | Analog Devices Inc | IC OPAMP JFET 4MHZ 8SOIC | J-FET | 2 | - | 9 V/µs | 4MHz | - | 3pA | 200µV | 210µA | 12mA | 9 V ~ 36 V, ±4.5 V ~ 18 V | -40°C ~ 90°C | Surface Mount | "8-SOIC (0.154"", 3.90mm Width)" | 8-SOIC
AMP05251 | AMP05251 | http://www.analog.com/media/en/technical-documentation/data-sheets/AD8209.pdf |  |  | Digikey | AD8209WBRMZ-ND | AD8209WBRMZ | AD8209WBRMZ | Analog Devices Inc | IC OPAMP DIFF 80KHZ 8MSOP | Differential | 1 | - | 1 V/µs | 80kHz | - | 50nA | 2mV | 1.6mA | - | 4.5 V ~ 5.5 V | -40°C ~ 125°C | Surface Mount | "8-TSSOP, 8-MSOP (0.118"", 3.00mm Width)" | 8-MSOP
AMP05252 | AMP05252 | http://www.analog.com/media/en/technical-documentation/data-sheets/AD8031_8032.pdf |  |  | Digikey | AD8031AR-ND | AD8031AR | AD8031AR | Analog Devices Inc | IC OPAMP VFB 80MHZ RRO 8SOIC | Voltage Feedback | 1 | Rail-to-Rail | 35 V/µs | - | 80MHz | 450nA | 1mV | 900µA | 15mA | 2.7 V ~ 12 V, ±1.35 V ~ 6 V | -40°C ~ 85°C | Surface Mount | "8-SOIC (0.154"", 3.90mm Width)" | 8-SOIC
AMP05253 | AMP05253 | http://www.ti.com/lit/ds/symlink/tlc4501a.pdf |  |  | Digikey | 296-10322-5-ND | TLC4501AID | TLC4501AID | Texas Instruments | IC OPAMP GP 4.7MHZ RRO 8SOIC | General Purpose | 1 | Rail-to-Rail | 2.5 V/µs | 4.7MHz | - | 1pA | 10µV | 1mA | 50mA | 4 V ~ 6 V, ±2 V ~ 3 V | -40°C ~ 125°C | Surface Mount | "8-SOIC (0.154"", 3.90mm Width)" | 8-SOIC
AMP05254 | AMP05254 | http://www.ti.com/lit/ds/symlink/lpc660.pdf |  |  | Digikey | LPC660AIM/NOPB-ND | LPC660AIM/NOPB | LPC660AIM/NOPB | Texas Instruments | IC OPAMP GP 350KHZ RRO 14SOIC | General Purpose | 4 | Rail-to-Rail | 0.11 V/µs | 350kHz | - | 0.002pA | 1mV | 160µA | 40mA | 4.75 V ~ 15.5 V, ±2.38 V ~ 7.75 V | -40°C ~ 85°C | Surface Mount | "14-SOIC (0.154"", 3.90mm Width)" | 14-SOICN
AMP05255 | AMP05255 | http://www.ti.com/lit/ds/symlink/opa2364.pdf |  |  | Digikey | 296-14629-5-ND | OPA4364AID | OPA4364AID | Texas Instruments | IC OPAMP GP 7MHZ RRO 14SOIC | General Purpose | 4 | Rail-to-Rail | 5 V/µs | 7MHz | - | 1pA | 1mV | 1.1mA | 85mA | 1.8 V ~ 5.5 V, ±0.9 V ~ 2.75 V | -40°C ~ 125°C | Surface Mount | "14-SOIC (0.154"", 3.90mm Width)" | 14-SOIC
AMP05256 | AMP05256 | http://www.analog.com/media/en/technical-documentation/data-sheets/AD8682_AD8684.pdf |  |  | Digikey | AD8682ARMZ-ND | AD8682ARMZ | AD8682ARMZ | Analog Devices Inc | IC OPAMP JFET 3.5MHZ 8MSOP | J-FET | 2 | - | 9 V/µs | 3.5MHz | - | 6pA | 350µV | 210µA | 12mA | 9 V ~ 36 V, ±4.5 V ~ 18 V | -40°C ~ 85°C | Surface Mount | "8-TSSOP, 8-MSOP (0.118"", 3.00mm Width)" | 8-MSOP
AMP05257 | AMP05257 | http://www.analog.com/media/en/technical-documentation/data-sheets/AD8055_8056.pdf |  |  | Digikey | AD8056AR-ND | AD8056AR | AD8056AR | Analog Devices Inc | IC OPAMP VFB 300MHZ 8SOIC | Voltage Feedback | 2 | - | 1400 V/µs | - | 300MHz | 400nA | 3mV | 5.4mA | 60mA | 8 V ~ 12 V, ±4 V ~ 6 V | -40°C ~ 125°C | Surface Mount | "8-SOIC (0.154"", 3.90mm Width)" | 8-SOIC
AMP05258 | AMP05258 | http://www.linear.com/docs/en/datasheet/623637fb.pdf |  |  | Digikey | LT6237HDD#PBF-ND | LT6237HDD#PBF | LT6237HDD#PBF | Linear Technology | IC OPAMP GP 215MHZ RRO 8DFN | General Purpose | 2 | Rail-to-Rail | 70 V/µs | 215MHz | 90MHz | 5µA | 75µV | 3.3mA | 30mA | 3 V ~ 12.6 V, ±1.5 V ~ 6.3 V | -40°C ~ 125°C | Surface Mount | 8-WFDFN Exposed Pad | 8-DFN (3x3)
AMP05259 | AMP05259 | http://www.analog.com/media/en/technical-documentation/data-sheets/AD8206.pdf |  |  | Digikey | AD8206WHRZ-ND | AD8206WHRZ | AD8206WHRZ | Analog Devices Inc | IC OPAMP DIFF 100KHZ 8SOIC | Differential | 1 | - | 0.5 V/µs | - | 100kHz | - | 2mV | 2mA | - | 4.5 V ~ 5.5 V | -40°C ~ 125°C | Surface Mount | "8-SOIC (0.154"", 3.90mm Width)" | 8-SOIC
AMP05260 | AMP05260 | http://www.analog.com/media/en/technical-documentation/data-sheets/OP113_213_413.pdf |  |  | Digikey | OP213FS-ND | OP213FS | OP213FS | Analog Devices Inc | IC OPAMP GP 3.4MHZ RRO 8SOIC | General Purpose | 2 | Rail-to-Rail | 1.2 V/µs | 3.4MHz | - | 240nA | 250µV | 3mA | 40mA | 4 V ~ 36 V, ±2 V ~ 18 V | -40°C ~ 85°C | Surface Mount | "8-SOIC (0.154"", 3.90mm Width)" | 8-SOIC
AMP05261 | AMP05261 | http://www.linear.com/docs/3455 |  |  | Digikey | LTC1992-10IMS8#PBF-ND | LTC1992-10IMS8#PBF | LTC1992-10IMS8#PBF | Linear Technology | IC OPAMP DIFF 3.2MHZ RRO 8MSOP | Differential | 1 | Differential, Rail-to-Rail | 1.5 V/µs | 3.2MHz | - | 2pA | 250µV | 700µA | 30mA | 2.7 V ~ 11 V, ±1.35 V ~ 5.5 V | -40°C ~ 85°C | Surface Mount | "8-TSSOP, 8-MSOP (0.118"", 3.00mm Width)" | 8-MSOP
AMP05262 | AMP05262 | http://www.linear.com/docs/45543 |  |  | Digikey | LTC6269IDD#PBF-ND | LTC6269IDD#PBF | LTC6269IDD#PBF | Linear Technology | IC OPAMP 500MHZ DUAL FET 10DFN | General Purpose | 2 | Rail-to-Rail | 400 V/µs | 500MHz | 350MHz | 0.9pA | 200µV | 16.5mA | 90mA | 3.1 V ~ 5.25 V | -40°C ~ 85°C | Surface Mount | 10-WFDFN Exposed Pad | 10-DFN (3x3)
AMP05263 | AMP05263 | http://www.analog.com/media/en/technical-documentation/data-sheets/AD8367.pdf |  |  | Digikey | AD8367ARU-ND | AD8367ARU | AD8367ARU | Analog Devices Inc | IC OPAMP VGA 500MHZ 14TSSOP | Variable Gain | 1 | - | - | - | 500MHz | 27µA | - | 26mA | - | 2.7 V ~ 5.5 V | -40°C ~ 85°C | Surface Mount | "14-TSSOP (0.173"", 4.40mm Width)" | 14-TSSOP
AMP05264 | AMP05264 | http://www.linear.com/docs/1799 |  |  | Digikey | LTC2052HVHGN#PBF-ND | LTC2052HVHGN#PBF | LTC2052HVHGN#PBF | Linear Technology | IC OPAMP CHOPPER 3MHZ RRO 16SSOP | Chopper (Zero-Drift) | 4 | Rail-to-Rail | 2 V/µs | 3MHz | - | 90pA | 1µV | 1mA | - | 2.7 V ~ 12 V, ±1.35 V ~ 6 V | -40°C ~ 125°C | Surface Mount | "16-SSOP (0.154"", 3.90mm Width)" | 16-SSOP
AMP05265 | AMP05265 | http://www.linear.com/docs/2590 | SOIC127P620X175-14N | OPAMP_QUAD_14PINS | Digikey | LT6204IS#PBF-ND | LT6204IS#PBF | LT6204IS#PBF | Linear Technology | IC OPAMP GP 100MHZ RRO 14SO | General Purpose | 4 | Rail-to-Rail | 25 V/µs | 100MHz | - | 3.8µA | 2.6mV | 2.8mA | 40mA | 2.5 V ~ 12.6 V, ±1.25 V ~ 6.3 V | -40°C ~ 85°C | Surface Mount | "14-SOIC (0.154"", 3.90mm Width)" | 14-SO
AMP05266 | AMP05266 | http://www.linear.com/docs/45543 |  |  | Digikey | LTC6269HMS8E#PBF-ND | LTC6269HMS8E#PBF | LTC6269HMS8E#PBF | Linear Technology | IC OPAMP 500MHZ DUAL FET 8MSOP | General Purpose | 2 | Rail-to-Rail | 400 V/µs | 350MHz | 350MHz | 4pA | 200µV | 16.5mA | 90mA | 3.1 V ~ 5.25 V | -40°C ~ 125°C | Surface Mount | "8-TSSOP, 8-MSOP (0.118"", 3.00mm Width) Exposed Pad" | 8-MSOP-EP
AMP05267 | AMP05267 | http://www.linear.com/docs/2590 |  |  | Digikey | LT6204IGN#PBF-ND | LT6204IGN#PBF | LT6204IGN#PBF | Linear Technology | IC OPAMP GP 100MHZ RRO 16SSOP | General Purpose | 4 | Rail-to-Rail | 25 V/µs | 100MHz | - | 3.8µA | 2.6mV | 2.8mA | 40mA | 2.5 V ~ 12.6 V, ±1.25 V ~ 6.3 V | -40°C ~ 85°C | Surface Mount | "16-SSOP (0.154"", 3.90mm Width)" | 16-SSOP
AMP05268 | AMP05268 | http://www.ti.com/lit/ds/symlink/ths4042.pdf |  |  | Digikey | 296-34208-5-ND | THS4042IDGN | THS4042IDGN | Texas Instruments | IC OPAMP VFB 165MHZ 8MSOP | Voltage Feedback | 2 | - | 400 V/µs | - | 165MHz | 2.5µA | 2.5mV | 8mA | 100mA | 9 V ~ 32 V, ±4.5 V ~ 16 V | -40°C ~ 85°C | Surface Mount | "8-TSSOP, 8-MSOP (0.118"", 3.00mm Width) Exposed Pad" | 8-MSOP-PowerPad
AMP05269 | AMP05269 | http://www.linear.com/docs/2889 |  |  | Digikey | LT1795IFE#PBF-ND | LT1795IFE#PBF | LT1795IFE#PBF | Linear Technology | IC OPAMP CFA 65MHZ 20TSSOP | Current Feedback | 2 | - | 900 V/µs | - | 65MHz | 10µA | 3mV | 29mA | 1A | ±5 V ~ 15 V | -40°C ~ 85°C | Surface Mount | "20-TSSOP (0.173"", 4.40mm Width) Exposed Pad" | 20-TSSOP-EP
AMP05270 | AMP05270 | http://www.linear.com/docs/1852 |  |  | Digikey | LT1101ISW#PBF-ND | LT1101ISW#PBF | LT1101ISW#PBF | Linear Technology | IC OPAMP INSTR 37KHZ 16SO | Instrumentation | 1 | - | 0.1 V/µs | 37kHz | - | 6nA | 250µV | 94µA | - | 2.2 V ~ 36 V, ±1.1 V ~ 18 V | -40°C ~ 85°C | Surface Mount | "16-SOIC (0.295"", 7.50mm Width)" | 16-SO
AMP05271 | AMP05271 | http://www.linear.com/docs/1608 |  |  | Digikey | LT1168AIS8#PBF-ND | LT1168AIS8#PBF | LT1168AIS8#PBF | Linear Technology | IC OPAMP INSTR 400KHZ 8SO | Instrumentation | 1 | - | 0.5 V/µs | 400kHz | - | 40pA | 15µV | 350µA | 32mA | 4.6 V ~ 36 V, ±2.3 V ~ 18 V | -40°C ~ 85°C | Surface Mount | "8-SOIC (0.154"", 3.90mm Width)" | 8-SO
AMP05272 | AMP05272 | http://www.linear.com/docs/3055 |  |  | Digikey | LT1633IS#PBF-ND | LT1633IS#PBF | LT1633IS#PBF | Linear Technology | IC OPAMP GP 45MHZ RRO 14SO | General Purpose | 4 | Rail-to-Rail | 45 V/µs | 45MHz | - | 1.15µA | 500µV | 4.6mA | 70mA | 2.7 V ~ 36 V, ±1.35 V ~ 18 V | -40°C ~ 85°C | Surface Mount | "14-SOIC (0.154"", 3.90mm Width)" | 14-SO
AMP05273 | AMP05273 | http://www.linear.com/docs/26556 |  |  | Digikey | LT6604IUFF-5#PBF-ND | LT6604IUFF-5#PBF | LT6604IUFF-5#PBF | Linear Technology | IC OPAMP DIFFERENTIAL 34QFN | Differential | 2 | Differential | - | - | - | 30µA | 8mV | 30mA | - | 3 V ~ 11 V, ±1.5 V ~ 5.5 V | -40°C ~ 85°C | Surface Mount | 34-WFQFN Exposed Pad | 34-QFN-EP (4x7)
AMP05274 | AMP05274 | http://www.linear.com/docs/3374 |  |  | Digikey | LT1359IS14#PBF-ND | LT1359IS14#PBF | LT1359IS14#PBF | Linear Technology | IC OPAMP VFB 25MHZ 14SO | Voltage Feedback | 4 | - | 600 V/µs | 25MHz | - | 120nA | 200µV | 2mA | 30mA | ±2.5 V ~ 15 V | -40°C ~ 85°C | Surface Mount | "14-SOIC (0.154"", 3.90mm Width)" | 14-SO
AMP05275 | AMP05275 | http://www.linear.com/docs/42353 |  |  | Digikey | LT6017MPDJC#PBF-ND | LT6017MPDJC#PBF | LT6017MPDJC#PBF | Linear Technology | IC OPAMP GP 3.2MHZ RRO 22DFN | General Purpose | 4 | Rail-to-Rail | 0.75 V/µs | 3.2MHz | - | 2nA | 50µV | 315µA | 30mA | 3 V ~ 50 V, ±1.5V ~ 25 V | -55°C ~ 150°C | Surface Mount | 22-WFDFN Exposed Pad | 22-DFN (6x3)
AMP05276 | AMP05276 | http://www.analog.com/media/en/technical-documentation/data-sheets/AD8643-EP.pdf |  |  | Digikey | AD8643TRZ-EP-ND | AD8643TRZ-EP | AD8643TRZ-EP | Analog Devices Inc | IC OPAMP JFET 3.5MHZ RRO 14SOIC | J-FET | 4 | Rail-to-Rail | 3 V/µs | 3.5MHz | - | 0.25pA | 70µV | 200µA | 12mA | 5 V ~ 26 V, ±2.5 V ~ 13 V | -55°C ~ 125°C | Surface Mount | "14-SOIC (0.154"", 3.90mm Width)" | 14-SOICN
AMP05277 | AMP05277 | http://www.linear.com/docs/1363 |  |  | Digikey | LT1124AMPS8#PBF-ND | LT1124AMPS8#PBF | LT1124AMPS8#PBF | Linear Technology | IC OPAMP GP 12.5MHZ 8SO | General Purpose | 2 | - | 4.5 V/µs | 12.5MHz | - | 5nA | 20µV | 2.3mA | - | ±4 V ~ 18 V | -55°C ~ 125°C | Surface Mount | "8-SOIC (0.154"", 3.90mm Width)" | 8-SO
AMP05278 | AMP05278 | http://www.linear.com/docs/4058 |  |  | Digikey | LT1882MPS#PBF-ND | LT1882MPS#PBF | LT1882MPS#PBF | Linear Technology | IC OPAMP GP 1MHZ RRO 14SO | General Purpose | 4 | Rail-to-Rail | 0.4 V/µs | 1MHz | - | 150pA | 30µV | 850µA | 40mA | 2.7 V ~ 36 V, ±1.35 V ~ 18 V | -55°C ~ 125°C | Surface Mount | "14-SOIC (0.154"", 3.90mm Width)" | 14-SO
AMP05279 | AMP05279 | http://www.analog.com/media/en/technical-documentation/data-sheets/AD8634.pdf |  |  | Digikey | AD8634HFZ-ND | AD8634HFZ | AD8634HFZ | Analog Devices Inc | IC OPAMP GP 9.7MHZ RRO 8-FLAT | General Purpose | 2 | Rail-to-Rail | 5 V/µs | 9.7MHz | 4.9MHz | 40nA | 250µV | 1mA | 70mA | 3 V ~ 30 V, ±1.5 V ~ 15 V | -40°C ~ 210°C | Surface Mount | 8-CDFF | FlatPack
AMP05280 | AMP05280 | http://www.ti.com/lit/ds/symlink/rc4560.pdf |  |  | Digikey | 296-39155-5-ND | RC4560ID | RC4560ID | Texas Instruments | IC OPAMP GP 15MHZ 8SOIC | General Purpose | 2 | - | 5.5 V/µs | 15MHz | - | 40nA | 500µV | 4.3mA | 50mA | 4 V ~ 32 V, ±2 V ~ 16 V | -40°C ~ 85°C | Surface Mount | "8-SOIC (0.154"", 3.90mm Width)" | 8-SOIC
AMP05281 | AMP05281 | http://www.ti.com/lit/ds/symlink/ina199a1.pdf |  |  | Digikey | 296-38953-1-ND | INA199B1DCKT | INA199B1DCKT | Texas Instruments | IC OPAMP CURR SENSE 80KHZ SC70-6 | Current Sense | 1 | - | 0.4 V/µs | 80kHz | - | 28µA | 5µV | 65µA | - | 2.7 V ~ 26 V | -40°C ~ 125°C | Surface Mount | 6-TSSOP, SC-88, SOT-363 | SC-70-6
AMP05282 | AMP05282 | http://www.ti.com/lit/ds/symlink/rc4580.pdf |  |  | Digikey | 296-26318-5-ND | RC4580ID | RC4580ID | Texas Instruments | IC OPAMP AUDIO 12MHZ 8SOIC | Audio | 2 | - | 5 V/µs | 12MHz | - | 100nA | 500µV | 6mA | 50mA | 4 V ~ 32 V, ±2 V ~ 16 V | -40°C ~ 85°C | Surface Mount | "8-SOIC (0.154"", 3.90mm Width)" | 8-SOIC
AMP05283 | AMP05283 | http://www.analog.com/media/en/technical-documentation/data-sheets/AD8479.PDF |  |  | Digikey | AD8479BRZ-ND | AD8479BRZ | AD8479BRZ | Analog Devices Inc | IC OPAMP DIFF 130KHZ RRO 8SOIC | Differential | 1 | Rail-to-Rail | 8 V/µs | - | 130KHz | - | 500µV | 550µA | 55mA | 2.5 V ~ 18 V, ±1.25 V ~ 9 V | -40°C ~ 125°C | Surface Mount | "8-SOIC (0.154"", 3.90mm Width)" | 8-SOIC
AMP05284 | AMP05284 | http://www.analog.com/media/en/technical-documentation/data-sheets/AD815.pdf |  |  | Digikey | AD815ARBZ-24-ND | AD815ARBZ-24 | AD815ARBZ-24 | Analog Devices Inc | IC AMP DIFF DUAL LDIST 24SOIC | Differential | 2 | - | 900 V/µs | - | 120MHz | 10µA | 10mV | 30mA | 500mA | 10 V ~ 36 V, ±5 V ~ 18 V | -40°C ~ 85°C | Surface Mount | "24-SOIC (0.295"", 7.50mm Width) 18 leads, Fused Leads" | 24-SOIC w/Batwing
AMP05285 | AMP05285 | http://www.linear.com/docs/3925 |  |  | Digikey | LT1356HS#PBF-ND | LT1356HS#PBF | LT1356HS#PBF | Linear Technology | IC OPAMP VFB 12MHZ 16SOIC | Voltage Feedback | 4 | - | 400 V/µs | 12MHz | - | 80nA | 300µV | 1mA | 30mA | ±2.5 V ~ 15 V | -40°C ~ 125°C | Surface Mount | "16-SOIC (0.154"", 3.90mm Width)" | 16-SOIC
AMP05286 | AMP05286 | http://www.analog.com/media/en/technical-documentation/data-sheets/AD585.pdf |  |  | Digikey | AD585SE-ND | AD585SE | AD585SE | Analog Devices Inc | IC OPAMP SAMPLE HOLD 2MHZ 20LCCC | Sample and Hold | 1 | - | 10 V/µs | - | 2MHz | 2nA | 2mV | 10mA | 50mA | ±5 V ~ 18 V | -55°C ~ 125°C | Surface Mount | 20-CLCC | 20-LCCC
AMP05287 | AMP05287 | http://www.ti.com/lit/ds/symlink/lm358.pdf |  |  | Digikey | 296-27464-1-ND | LM2904DRG3 | LM2904DRG3 | Texas Instruments | IC OPAMP GP 700KHZ 8SOIC | General Purpose | 2 | - | 0.3 V/µs | 700kHz | - | 20nA | 3mV | 1mA | 30mA | 3 V ~ 26 V, ±1.5 V ~ 13 V | -40°C ~ 125°C | Surface Mount | "8-SOIC (0.154"", 3.90mm Width)" | 8-SOIC
AMP05288 | AMP05288 | http://www.analog.com/media/en/technical-documentation/data-sheets/AD8541_8542_8544.pdf |  |  | Digikey | AD8541ARZ-REELCT-ND | AD8541ARZ-REEL | AD8541ARZ-REEL | Analog Devices Inc | IC OPAMP GP 1MHZ RRO 8SOIC | General Purpose | 1 | Rail-to-Rail | 0.92 V/µs | 1MHz | - | 4pA | 1mV | 45µA | 30mA | 2.7 V ~ 5.5 V | -40°C ~ 125°C | Surface Mount | "8-SOIC (0.154"", 3.90mm Width)" | 8-SOIC
AMP05289 | AMP05289 | http://www.analog.com/media/en/technical-documentation/data-sheets/AD8541_8542_8544.pdf |  |  | Digikey | AD8541ARZ-REEL7CT-ND | AD8541ARZ-REEL7 | AD8541ARZ-REEL7 | Analog Devices Inc | IC OPAMP GP 1MHZ RRO 8SOIC | General Purpose | 1 | Rail-to-Rail | 0.92 V/µs | 1MHz | - | 4pA | 1mV | 45µA | 30mA | 2.7 V ~ 5.5 V | -40°C ~ 125°C | Surface Mount | "8-SOIC (0.154"", 3.90mm Width)" | 8-SOIC
AMP05290 | AMP05290 | http://www.analog.com/media/en/technical-documentation/data-sheets/AD8541_8542_8544.pdf |  |  | Digikey | AD8542ARZ-REELCT-ND | AD8542ARZ-REEL | AD8542ARZ-REEL | Analog Devices Inc | IC OPAMP GP 1MHZ RRO 8SOIC | General Purpose | 2 | Rail-to-Rail | 0.92 V/µs | 1MHz | - | 4pA | 1mV | 45µA | 30mA | 2.7 V ~ 5.5 V | -40°C ~ 125°C | Surface Mount | "8-SOIC (0.154"", 3.90mm Width)" | 8-SOIC
AMP05291 | AMP05291 | http://www.ti.com/lit/ds/symlink/lm258a.pdf |  |  | Digikey | 296-26089-5-ND | LM2904PW | LM2904PW | Texas Instruments | IC OPAMP GP 700KHZ 8TSSOP | General Purpose | 2 | - | 0.3 V/µs | 700kHz | - | 20nA | 3mV | 1mA | 30mA | 3 V ~ 26 V, ±1.5 V ~ 13 V | -40°C ~ 125°C | Surface Mount | "8-TSSOP (0.173"", 4.40mm Width)" | 8-TSSOP
AMP05292 | AMP05292 | http://www.analog.com/media/en/technical-documentation/data-sheets/AD8691_8692_8694.pdf |  |  | Digikey | AD8691AUJZ-REEL7CT-ND | AD8691AUJZ-REEL7 | AD8691AUJZ-REEL7 | Analog Devices Inc | IC OPAMP GP 10MHZ RRO TSOT23-5 | General Purpose | 1 | Rail-to-Rail | 5 V/µs | 10MHz | - | 0.2pA | 400µV | 940µA | 80mA | 2.7 V ~ 5.5 V, ±1.35 V ~ 2.75 V | -40°C ~ 125°C | Surface Mount | SOT-23-5 Thin, TSOT-23-5 | TSOT-5
AMP05293 | AMP05293 | http://www.analog.com/media/en/technical-documentation/data-sheets/AD8691_8692_8694.pdf |  |  | Digikey | AD8691AKSZ-REEL7CT-ND | AD8691AKSZ-REEL7 | AD8691AKSZ-REEL7 | Analog Devices Inc | IC OPAMP GP 10MHZ RRO SC70-5 | General Purpose | 1 | Rail-to-Rail | 5 V/µs | 10MHz | - | 0.2pA | 400µV | 950µA | 80mA | 2.7 V ~ 5.5 V, ±1.35 V ~ 2.75 V | -40°C ~ 125°C | Surface Mount | 5-TSSOP, SC-70-5, SOT-353 | SC-70-5
AMP05294 | AMP05294 | http://www.analog.com/media/en/technical-documentation/data-sheets/AD8613_8617_8619.pdf |  |  | Digikey | AD8613AUJZ-REEL7CT-ND | AD8613AUJZ-REEL7 | AD8613AUJZ-REEL7 | Analog Devices Inc | IC OPAMP GP 400KHZ RRO TSOT23-5 | General Purpose | 1 | Rail-to-Rail | 0.1 V/µs | 400kHz | - | 0.2pA | 400µV | 38µA | 80mA | 1.8 V ~ 5 V, ±0.9 V ~ 2.5 V | -40°C ~ 125°C | Surface Mount | SOT-23-5 Thin, TSOT-23-5 | TSOT-5
AMP05295 | AMP05295 | http://www.analog.com/media/en/technical-documentation/data-sheets/OP07D.pdf |  |  | Digikey | OP07DRZ-REELCT-ND | OP07DRZ-REEL | OP07DRZ-REEL | Analog Devices Inc | IC OPAMP GP 600KHZ 600KHZ 8SOIC | General Purpose | 1 | - | 0.2 V/µs | 600kHz | 600kHz | 200pA | 45µV | 1.1mA | 15mA | ±3 V ~ 18 V | -40°C ~ 125°C | Surface Mount | "8-SOIC (0.154"", 3.90mm Width)" | 8-SOIC
AMP05296 | AMP05296 | http://www.analog.com/media/en/technical-documentation/data-sheets/ADA4505-1_4505-2_4505-4.pdf |  |  | Digikey | ADA4505-1ARJZ-R7CT-ND | ADA4505-1ARJZ-R7 | ADA4505-1ARJZ-R7 | Analog Devices Inc | IC OPAMP VFB 50KHZ RRO SOT23-5 | Voltage Feedback | 1 | Rail-to-Rail | 0.006 V/µs | 50kHz | - | 500nA | 500µV | 9µA | 40mA | 1.8 V ~ 5 V, ±0.9 V ~ 2.5 V | -40°C ~ 125°C | Surface Mount | SC-74A, SOT-753 | SOT-23-5
AMP05297 | AMP05297 | http://www.analog.com/media/en/technical-documentation/data-sheets/AD8601_8602_8604.pdf |  |  | Digikey | AD8602DRZ-REEL7CT-ND | AD8602DRZ-REEL7 | AD8602DRZ-REEL7 | Analog Devices Inc | IC OPAMP GP 8.4MHZ RRO 8SOIC | General Purpose | 2 | Rail-to-Rail | 6 V/µs | 8.4MHz | - | 0.2pA | 1.3mV | 750µA | 50mA | 2.7 V ~ 5.5 V | -40°C ~ 125°C | Surface Mount | "8-SOIC (0.154"", 3.90mm Width)" | 8-SOIC
AMP05298 | AMP05298 | http://www.linear.com/docs/2853 |  |  | Digikey | LT6010AIS8-ND | LT6010AIS8 | LT6010AIS8 | Linear Technology | IC OPAMP GP 350KHZ RRO 8SO | General Purpose | 1 | Rail-to-Rail | 0.11 V/µs | 350kHz | - | 2nA | 10µV | 260µA | 20mA | 2.7 V ~ 36 V, ±1.35 V ~ 18 V | -40°C ~ 85°C | Surface Mount | "8-SOIC (0.154"", 3.90mm Width)" | 8-SO
AMP05299 | AMP05299 | http://www.analog.com/media/en/technical-documentation/data-sheets/AD8051_8052_8054.pdf |  |  | Digikey | AD8051ART-R2CT-ND | AD8051ART-R2 | AD8051ART-R2 | Analog Devices Inc | IC OPAMP VF R-R LDIST LP SOT23-5 | Voltage Feedback | 1 | Rail-to-Rail | 170 V/µs | - | 110MHz | 1.4µA | 1.8mV | 4.8mA | 47mA | 3 V ~ 12 V, ±1.5 V ~ 6 V | -40°C ~ 125°C | Surface Mount | SC-74A, SOT-753 | SOT-23-5
AMP05300 | AMP05300 | http://www.analog.com/media/en/technical-documentation/data-sheets/AD8605_8606_8608.pdf |  |  | Digikey | AD8608ARZ-REEL7CT-ND | AD8608ARZ-REEL7 | AD8608ARZ-REEL7 | Analog Devices Inc | IC OPAMP GP 10MHZ RRO 14SOIC | General Purpose | 4 | Rail-to-Rail | 5 V/µs | 10MHz | - | 0.2pA | 80µV | 1mA | 80mA | 2.7 V ~ 5.5 V | -40°C ~ 125°C | Surface Mount | "14-SOIC (0.154"", 3.90mm Width)" | 14-SOIC
AMP05301 | AMP05301 | http://www.linear.com/docs/44702 |  |  | Digikey | LT6118HDCB#TRPBF-ND | LT6118HDCB#TRPBF | LT6118HDCB#TRPBF | Linear Technology | IC OPAMP CURR SENSE 8-DFN | Current Sense | 1 | Open Drain | - | 1MHz | - | 60nA | 200µV | 450µA | 1mA | 2.7 V ~ 60 V | -40°C ~ 125°C | Surface Mount | 8-WFDFN Exposed Pad | 8-DFN (2x3)
AMP05302 | AMP05302 | http://www.analog.com/media/en/technical-documentation/data-sheets/OP193_293_493.pdf |  |  | Digikey | OP193FSZ-REELCT-ND | OP193FSZ-REEL | OP193FSZ-REEL | Analog Devices Inc | IC OPAMP GP 35KHZ RRO 8SOIC | General Purpose | 1 | Rail-to-Rail | 0.015 V/µs | 35kHz | - | 20nA | 150µV | 30µA | 25mA | 1.7 V ~ 36 V, ±0.85 V ~ 18 V | -40°C ~ 125°C | Surface Mount | "8-SOIC (0.154"", 3.90mm Width)" | 8-SOIC
AMP05303 | AMP05303 | http://www.analog.com/media/en/technical-documentation/data-sheets/ADA4528-1_4528-2.pdf |  |  | Digikey | ADA4528-2ARMZ-RLCT-ND | ADA4528-2ARMZ-RL | ADA4528-2ARMZ-RL | Analog Devices Inc | IC OPAMP ZERO-DRIFT 3.4MHZ 8MSOP | Zero-Drift | 2 | Rail-to-Rail | 0.5 V/µs | 3.4MHz | 6.8MHz | 125pA | 0.3µV | 1.5mA | 40mA | 2.2 V ~ 5.5 V, ±1.1 V ~ 2.75 V | -40°C ~ 125°C | Surface Mount | "8-TSSOP, 8-MSOP (0.118"", 3.00mm Width)" | 8-MSOP
AMP05304 | AMP05304 | http://www.analog.com/media/en/technical-documentation/data-sheets/AD8033_8034.pdf |  |  | Digikey | AD8034ARZ-REEL7CT-ND | AD8034ARZ-REEL7 | AD8034ARZ-REEL7 | Analog Devices Inc | IC OPAMP VFB 80MHZ RRO 8SOIC | Voltage Feedback | 2 | Rail-to-Rail | 80 V/µs | - | 80MHz | 1.5pA | 1mV | 3.3mA | 60mA | 5 V ~ 24 V, ±2.5 V ~ 12 V | -40°C ~ 85°C | Surface Mount | "8-SOIC (0.154"", 3.90mm Width)" | 8-SOIC
AMP05305 | AMP05305 | http://www.ti.com/lit/ds/symlink/lmc6084.pdf |  |  | Digikey | LMC6084IM/NOPB-ND | LMC6084IM/NOPB | LMC6084IM/NOPB | Texas Instruments | IC OPAMP GP 1.3MHZ RRO 14SOIC | General Purpose | 4 | Rail-to-Rail | 1.5 V/µs | 1.3MHz | - | 0.01pA | 150µV | 2.2mA | 34mA | 4.5 V ~ 15.5 V, ±2.25 V ~ 7.75 V | -40°C ~ 85°C | Surface Mount | "14-SOIC (0.154"", 3.90mm Width)" | 14-SOICN
AMP05306 | AMP05306 | http://www.analog.com/media/en/technical-documentation/data-sheets/AD820.pdf |  |  | Digikey | AD820BR-ND | AD820BR | AD820BR | Analog Devices Inc | IC OPAMP JFET 1.8MHZ RRO 8SOIC | J-FET | 1 | Rail-to-Rail | 3 V/µs | 1.8MHz | 1.9MHz | 2pA | 300µV | 700µA | 20mA | 5 V ~ 36 V, ±2.5 V ~ 18 V | -40°C ~ 85°C | Surface Mount | "8-SOIC (0.154"", 3.90mm Width)" | 8-SOIC
AMP05307 | AMP05307 | http://www.analog.com/media/en/technical-documentation/data-sheets/OP270.pdf |  |  | Digikey | OP270GS-ND | OP270GS | OP270GS | Analog Devices Inc | IC OPAMP GP 5MHZ 16SOIC | General Purpose | 2 | - | 2.4 V/µs | 5MHz | - | 15nA | 50µV | 4mA | - | ±4.5 V ~ 18 V | -40°C ~ 85°C | Surface Mount | "16-SOIC (0.295"", 7.50mm Width)" | 16-SOIC
AMP05308 | AMP05308 | http://media.digikey.com/pdf/Data%20Sheets/Analog%20Devices%20PDFs/OP281_481.pdf |  |  | Digikey | OP481GSZ-ND | OP481GSZ | OP481GSZ | Analog Devices Inc | IC OPAMP GP 105KHZ RRO 14SOIC | General Purpose | 4 | Rail-to-Rail | 0.028 V/µs | 105kHz | - | 3nA | 100µV | 3.3µA | 12mA | 2.7 V ~ 12 V, ±1.35 V ~ 6 V | -40°C ~ 85°C | Surface Mount | "14-SOIC (0.154"", 3.90mm Width)" | 14-SOIC
AMP05309 | AMP05309 | http://www.analog.com/media/en/technical-documentation/data-sheets/OP113_213_413.pdf |  |  | Digikey | OP113ES-ND | OP113ES | OP113ES | Analog Devices Inc | IC OPAMP GP 3.4MHZ 8SOIC | General Purpose | 1 | - | 1.2 V/µs | 3.4MHz | - | 240nA | 75µV | 3mA | 40mA | 4 V ~ 36 V, ±2 V ~ 18 V | -40°C ~ 85°C | Surface Mount | "8-SOIC (0.154"", 3.90mm Width)" | 8-SOIC
AMP05310 | AMP05310 | http://www.linear.com/docs/8737 |  |  | Digikey | LT1994MPDD#PBF-ND | LT1994MPDD#PBF | LT1994MPDD#PBF | Linear Technology | IC OPAMP DIFF 70MHZ RRO 8DFN | Differential | 1 | Rail-to-Rail | 65 V/µs | 70MHz | - | 18µA | 3mV | 14.8mA | 85mA | 2.375 V ~ 12.6 V, ±1.188 V ~ 6.3 V | -55°C ~ 125°C | Surface Mount | 8-WFDFN Exposed Pad | 8-DFN (3x3)
AMP05311 | AMP05311 | http://www.analog.com/media/en/technical-documentation/data-sheets/OP295_495.pdf |  |  | Digikey | OP495GS-ND | OP495GS | OP495GS | Analog Devices Inc | IC OPAMP GP 85KHZ RRO 16SOIC | General Purpose | 4 | Rail-to-Rail | 0.03 V/µs | 85kHz | - | 7nA | 300µV | 175µA | 25mA | 3 V ~ 36 V, ±1.5 V ~ 18 V | -40°C ~ 125°C | Surface Mount | "16-SOIC (0.295"", 7.50mm Width)" | 16-SOIC
AMP05312 | AMP05312 | http://www.analog.com/media/en/technical-documentation/data-sheets/OP162_262_462.pdf |  |  | Digikey | OP462GS-ND | OP462GS | OP462GS | Analog Devices Inc | IC OPAMP GP 15MHZ RRO 14SOIC | General Purpose | 4 | Rail-to-Rail | 13 V/µs | 15MHz | - | 260nA | 25µV | 550µA | 30mA | 2.7 V ~ 12 V, ±1.35 V ~ 6 V | -40°C ~ 125°C | Surface Mount | "14-SOIC (0.154"", 3.90mm Width)" | 14-SOIC
AMP05313 | AMP05313 | http://www.analog.com/media/en/technical-documentation/data-sheets/OP497.pdf |  |  | Digikey | OP497GS-ND | OP497GS | OP497GS | Analog Devices Inc | IC OPAMP GP 500KHZ 16SOIC | General Purpose | 4 | - | 0.15 V/µs | 500kHz | - | 60pA | 80µV | 525µA | 25mA | ±2 V ~ 20 V | -40°C ~ 85°C | Surface Mount | "16-SOIC (0.295"", 7.50mm Width)" | 16-SOIC
AMP05314 | AMP05314 | http://www.ti.com/lit/ds/symlink/ths4150.pdf |  |  | Digikey | 296-34224-5-ND | THS4151IDGN | THS4151IDGN | Texas Instruments | IC OPAMP DIFF 340MHZ 8MSOP | Differential | 1 | Differential | 650 V/µs | 340MHz | 150MHz | 4.3µA | 1.1mV | 17.5mA | 85mA | 4 V ~ 33 V, ±2 V ~ 16.5 V | -40°C ~ 85°C | Surface Mount | "8-TSSOP, 8-MSOP (0.118"", 3.00mm Width) Exposed Pad" | 8-MSOP-PowerPad
AMP05315 | AMP05315 | http://www.ti.com/lit/ds/symlink/lm158-n.pdf |  |  | Digikey | LM2904ITP/NOPBCT-ND | LM2904ITP/NOPB | LM2904ITP/NOPB | Texas Instruments | IC OPAMP GP 1MHZ 8MICROSMD | General Purpose | 2 | - | 0.1 V/µs | 1MHz | - | 45nA | 2mV | 1mA | 40mA | 3 V ~ 26 V, ±1.5 V ~ 13 V | -40°C ~ 85°C | Surface Mount | 8-UFBGA | 8-microSMD
AMP05316 | AMP05316 | http://www.ti.com/lit/ds/symlink/tl103wa.pdf |  |  | Digikey | 296-34262-5-ND | TL103WID | TL103WID | Texas Instruments | IC OPAMP GP 900KHZ 8SOIC | General Purpose | 2 | - | 0.4 V/µs | 900kHz | - | 20nA | 1mV | 700µA | 40mA | 3 V ~ 32 V | -40°C ~ 105°C | Surface Mount | "8-SOIC (0.154"", 3.90mm Width)" | 8-SOIC
AMP05317 | AMP05317 | http://www.ti.com/lit/ds/symlink/tlv341.pdf |  |  | Digikey | 296-32393-1-ND | TLV341IDCKT | TLV341IDCKT | Texas Instruments | IC OPAMP GP 2.3MHZ RRO SC70-6 | General Purpose | 1 | Rail-to-Rail | 1 V/µs | 2.3MHz | - | 1pA | 300µV | 75µA | 115mA | 1.5 V ~ 5.5 V | -40°C ~ 125°C | Surface Mount | 6-TSSOP, SC-88, SOT-363 | SC-70-6
AMP05318 | AMP05318 | http://www.ti.com/lit/ds/symlink/tlc27l2a.pdf |  |  | Digikey | 296-1317-5-ND | TLC27L2ID | TLC27L2ID | Texas Instruments | IC OPAMP GP 110KHZ 8SOIC | General Purpose | 2 | - | 0.05 V/µs | 110kHz | - | 0.7pA | 1.1mV | 29µA | 30mA | 4 V ~ 16 V, ±2 V ~ 8 V | -40°C ~ 85°C | Surface Mount | "8-SOIC (0.154"", 3.90mm Width)" | 8-SOIC
AMP05319 | AMP05319 | http://www.ti.com/lit/ds/symlink/tlc27l2a.pdf |  |  | Digikey | 296-34350-5-ND | TLC27L2MDG4 | TLC27L2MDG4 | Texas Instruments | IC OPAMP GP 110KHZ 8SOIC | General Purpose | 2 | - | 0.05 V/µs | 110kHz | - | 0.7pA | 1.1mV | 29µA | 30mA | 4 V ~ 16 V, ±2 V ~ 8 V | -55°C ~ 125°C | Surface Mount | "8-SOIC (0.154"", 3.90mm Width)" | 8-SOIC
AMP05320 | AMP05320 | http://www.ti.com/lit/ds/symlink/lmv324.pdf |  |  | Digikey | 296-33321-5-ND | LMV358IPW | LMV358IPW | Texas Instruments | IC OPAMP GP 1MHZ RRO 8TSSOP | General Purpose | 2 | Rail-to-Rail | 1 V/µs | 1MHz | - | 15nA | 1.7mV | 210µA | 160mA | 2.7 V ~ 5.5 V, ±1.35 V ~ 2.75 V | -40°C ~ 85°C | Surface Mount | "8-TSSOP (0.173"", 4.40mm Width)" | 8-TSSOP
AMP05321 | AMP05321 | http://www.ti.com/lit/ds/symlink/opa313.pdf |  |  | Digikey | 296-35659-1-ND | OPA313IDBVT | OPA313IDBVT | Texas Instruments | IC OPAMP GP 1MHZ RRO SOT23-5 | General Purpose | 1 | Rail-to-Rail | 0.5 V/µs | 1MHz | - | 0.2pA | 500µV | 50µA | 15mA | 1.8 V ~ 5.5 V | -40°C ~ 125°C | Surface Mount | SC-74A, SOT-753 | SOT-23-5
AMP05322 | AMP05322 | http://www.ti.com/lit/ds/symlink/lp2902.pdf |  |  | Digikey | 296-33330-5-ND | LP2902D | LP2902D | Texas Instruments | IC OPAMP GP 100KHZ 14SOIC | General Purpose | 4 | - | 0.05 V/µs | 100kHz | - | 2nA | 2mV | 85µA | 10mA | 3 V ~ 32 V, ±1.5 V ~ 16 V | -40°C ~ 85°C | Surface Mount | "14-SOIC (0.154"", 3.90mm Width)" | 14-SOIC
AMP05323 | AMP05323 | http://www.ti.com/lit/ds/symlink/mc3303.pdf |  |  | Digikey | 296-33409-5-ND | MC3303PW | MC3303PW | Texas Instruments | IC OPAMP GP 1MHZ 14TSSOP | General Purpose | 4 | - | 0.6 V/µs | 1MHz | - | 200nA | 2mV | 2.8mA | 30mA | 5 V ~ 30 V, ±2.5 V ~ 15 V | -40°C ~ 85°C | Surface Mount | "14-TSSOP (0.173"", 4.40mm Width)" | 14-TSSOP
AMP05324 | AMP05324 | http://www.ti.com/lit/ds/symlink/ne5532.pdf |  |  | Digikey | 296-33543-5-ND | SA5532D | SA5532D | Texas Instruments | IC OPAMP GP 10MHZ 8SOIC | General Purpose | 2 | - | 9 V/µs | 10MHz | - | 200nA | 500µV | 8mA | 38mA | ±5 V ~ 15 V | -40°C ~ 85°C | Surface Mount | "8-SOIC (0.154"", 3.90mm Width)" | 8-SOIC
AMP05325 | AMP05325 | http://www.linear.com/docs/17078 |  |  | Digikey | LT6003HDC#TRMPBFCT-ND | LT6003HDC#TRMPBF | LT6003HDC#TRMPBF | Linear Technology | IC OPAMP GP 3KHZ RRO 4DFN | General Purpose | 1 | Rail-to-Rail | 0.0013 V/µs | 3kHz | - | 40pA | 300µV | 1.25µA | 9mA | 1.6 V ~ 16 V, ±0.8 V ~ 8 V | -40°C ~ 125°C | Surface Mount | 4-WFSFN Exposed Pad | 4-DFN-EP (2x2)
AMP05326 | AMP05326 | http://www.ti.com/lit/ds/symlink/tl971.pdf |  |  | Digikey | 296-34317-5-ND | TL974ID | TL974ID | Texas Instruments | IC OPAMP GP 12MHZ RRO 14SOIC | General Purpose | 4 | Rail-to-Rail | 5 V/µs | 12MHz | - | 200nA | 1mV | 2mA | 80mA | 2.7 V ~ 12 V, ±1.35 V ~ 6 V | -40°C ~ 125°C | Surface Mount | "14-SOIC (0.154"", 3.90mm Width)" | 14-SOIC
AMP05327 | AMP05327 | http://www.ti.com/lit/ds/symlink/tlv272.pdf |  |  | Digikey | 296-26808-5-ND | TLV272IDGK | TLV272IDGK | Texas Instruments | IC OPAMP GP 3MHZ RRO 8VSSOP | General Purpose | 2 | Rail-to-Rail | 2.6 V/µs | 3MHz | - | 1pA | 500µV | 625µA | 13mA | 2.7 V ~ 16 V, ±1.35 V ~ 8 V | -40°C ~ 125°C | Surface Mount | "8-TSSOP, 8-MSOP (0.118"", 3.00mm Width)" | 8-VSSOP
AMP05328 | AMP05328 | http://www.ti.com/lit/ds/symlink/ne5534a.pdf |  |  | Digikey | 296-33545-5-ND | SA5534D | SA5534D | Texas Instruments | IC OPAMP GP 10MHZ 8SOIC | General Purpose | 1 | - | 13 V/µs | 10MHz | - | 500nA | 500µV | 4mA | 38mA | 10 V ~ 30 V, ±5 V ~ 15 V | -40°C ~ 85°C | Surface Mount | "8-SOIC (0.154"", 3.90mm Width)" | 8-SOIC
AMP05329 | AMP05329 | http://www.ti.com/lit/ds/symlink/tlv341.pdf |  |  | Digikey | 296-34481-5-ND | TLV342ID | TLV342ID | Texas Instruments | IC OPAMP GP 2.3MHZ RRO 8SOIC | General Purpose | 2 | Rail-to-Rail | 1 V/µs | 2.3MHz | - | 1pA | 300µV | 75µA | 115mA | 1.5 V ~ 5.5 V | -40°C ~ 125°C | Surface Mount | "8-SOIC (0.154"", 3.90mm Width)" | 8-SOIC
AMP05330 | AMP05330 | http://www.ti.com/lit/ds/symlink/tsm104wa.pdf |  |  | Digikey | 296-34697-5-ND | TSM104WAID | TSM104WAID | Texas Instruments | IC OPAMP GP 900KHZ 16SOIC | General Purpose | 4 | - | 0.3 V/µs | 900kHz | - | 30nA | 500µV | 1.4mA | 40mA | 3 V ~ 30 V | -40°C ~ 105°C | Surface Mount | "16-SOIC (0.154"", 3.90mm Width)" | 16-SOIC N
AMP05331 | AMP05331 | http://www.ti.com/lit/ds/symlink/ne5534a.pdf |  |  | Digikey | 296-33544-5-ND | SA5534AD | SA5534AD | Texas Instruments | IC OPAMP GP 10MHZ 8SOIC | General Purpose | 1 | - | 13 V/µs | 10MHz | - | 500nA | 500µV | 4mA | 38mA | 10 V ~ 30 V, ±5 V ~ 15 V | -40°C ~ 85°C | Surface Mount | "8-SOIC (0.154"", 3.90mm Width)" | 8-SOIC
AMP05332 | AMP05332 | http://media.digikey.com/pdf/Data%20Sheets/Texas%20Instruments%20PDFs/TLC27M4_M4A_B_Y_27M9.pdf |  |  | Digikey | 296-34352-5-ND | TLC27M4IPW | TLC27M4IPW | Texas Instruments | IC OPAMP GP 635KHZ 14TSSOP | General Purpose | 4 | - | 0.62 V/µs | 635kHz | - | 0.7pA | 1.1mV | 570µA | 30mA | 4 V ~ 16 V, ±2 V ~ 8 V | -40°C ~ 85°C | Surface Mount | "14-TSSOP (0.173"", 4.40mm Width)" | 14-TSSOP
AMP05333 | AMP05333 | http://www.linear.com/docs/1379 |  |  | Digikey | LT1812IS6#TRMPBFCT-ND | LT1812IS6#TRMPBF | LT1812IS6#TRMPBF | Linear Technology | IC OPAMP VFB 100MHZ TSOT23-6 | Voltage Feedback | 1 | - | 750 V/µs | 100MHz | - | 900nA | 400µV | 3mA | 60mA | 2.5 V ~ 12.6 V, ±1.25 V ~ 6.3 V | -40°C ~ 85°C | Surface Mount | SOT-23-6 Thin, TSOT-23-6 | TSOT-23-6
AMP05334 | AMP05334 | http://www.ti.com/lit/ds/symlink/lm432.pdf |  |  | Digikey | LM432MA/NOPB-ND | LM432MA/NOPB | LM432MA/NOPB | Texas Instruments | IC OPAMP GP 1MHZ 8SOIC | General Purpose | 2 | - | 0.5 V/µs | 1MHz | - | 3nA | 600µV | 150µA | 30mA | 2.5 V ~ 16 V | -40°C ~ 85°C | Surface Mount | "8-SOIC (0.154"", 3.90mm Width)" | 8-SOIC
AMP05335 | AMP05335 | http://www.ti.com/lit/ds/symlink/lmv721.pdf |  |  | Digikey | 296-33323-5-ND | LMV722ID | LMV722ID | Texas Instruments | IC OPAMP GP 10MHZ RRO 8SOIC | General Purpose | 2 | Rail-to-Rail | 5.25 V/µs | 10MHz | - | 260nA | 80µV | 2.01mA | 52.6mA | 2.2 V ~ 5 V | -40°C ~ 85°C | Surface Mount | "8-SOIC (0.154"", 3.90mm Width)" | 8-SOIC
AMP05336 | AMP05336 | http://www.ti.com/lit/ds/symlink/tlv2450a.pdf |  |  | Digikey | 296-32374-1-ND | TLV2450IDBVT | TLV2450IDBVT | Texas Instruments | IC OPAMP GP 220KHZ RRO SOT23-6 | General Purpose | 1 | Rail-to-Rail | 0.11 V/µs | 220kHz | - | 500pA | 300µV | 23µA | 10mA | 2.7 V ~ 6 V, ±1.35 V ~ 3 V | -40°C ~ 125°C | Surface Mount | SOT-23-6 | SOT-23-6
AMP05337 | AMP05337 | http://www.ti.com/lit/ds/symlink/tlv2770a.pdf |  |  | Digikey | 296-32384-1-ND | TLV2771IDBVT | TLV2771IDBVT | Texas Instruments | IC OPAMP GP 5.1MHZ RRO SOT23-5 | General Purpose | 1 | Rail-to-Rail | 10.5 V/µs | 5.1MHz | - | 2pA | 500µV | 1mA | 50mA | 2.5 V ~ 5.5 V, ±1.25 V ~ 2.75 V | -40°C ~ 125°C | Surface Mount | SC-74A, SOT-753 | SOT-23-5
AMP05338 | AMP05338 | http://www.ti.com/lit/ds/symlink/lmv116.pdf |  |  | Digikey | LMV116MFX/NOPBCT-ND | LMV116MFX/NOPB | LMV116MFX/NOPB | Texas Instruments | IC OPAMP VFB 45MHZ RRO SOT23-5 | Voltage Feedback | 1 | Push-Pull, Rail-to-Rail | 35 V/µs | - | 45MHz | 400nA | 1mV | 600µA | 20mA | 2.5 V ~ 12 V, ±1.25 V ~ 6 V | -40°C ~ 85°C | Surface Mount | SC-74A, SOT-753 | SOT-23-5
AMP05339 | AMP05339 | http://www.ti.com/lit/ds/symlink/tlv272.pdf |  |  | Digikey | 296-26812-5-ND | TLV274IPW | TLV274IPW | Texas Instruments | IC OPAMP GP 3MHZ RRO 14TSSOP | General Purpose | 4 | Rail-to-Rail | 2.6 V/µs | 3MHz | - | 1pA | 500µV | 625µA | 13mA | 2.7 V ~ 16 V, ±1.35 V ~ 8 V | -40°C ~ 125°C | Surface Mount | "14-TSSOP (0.173"", 4.40mm Width)" | 14-TSSOP
AMP05340 | AMP05340 | http://www.ti.com/lit/ds/symlink/tl3474a.pdf |  |  | Digikey | 296-34290-5-ND | TL3474IPW | TL3474IPW | Texas Instruments | IC OPAMP GP 4MHZ 14TSSOP | General Purpose | 4 | - | 13 V/µs | 4MHz | - | 100nA | 1mV | 3.5mA | 34mA | 4 V ~ 36 V, ±2 V ~ 18 V | -40°C ~ 105°C | Surface Mount | "14-TSSOP (0.173"", 4.40mm Width)" | 14-TSSOP
AMP05341 | AMP05341 | http://www.ti.com/lit/ds/symlink/tlv27l1.pdf |  |  | Digikey | 296-34468-5-ND | TLV27L1ID | TLV27L1ID | Texas Instruments | IC OPAMP GP 160KHZ RRO 8SOIC | General Purpose | 1 | Rail-to-Rail | 0.06 V/µs | 160kHz | - | 1pA | 500µV | 7µA | 400µA | 2.7 V ~ 16 V, ±1.35 V ~ 8 V | -40°C ~ 125°C | Surface Mount | "8-SOIC (0.154"", 3.90mm Width)" | 8-SOIC
AMP05342 | AMP05342 | http://www.ti.com/lit/ds/symlink/lp2904.pdf |  |  | Digikey | 296-33331-5-ND | LP2904D | LP2904D | Texas Instruments | IC OPAMP GP 100KHZ 8SOIC | General Purpose | 2 | - | 0.05 V/µs | 100kHz | - | 2nA | 2mV | 85µA | 10mA | 3 V ~ 32 V, ±1.5 V ~ 16 V | -40°C ~ 85°C | Surface Mount | "8-SOIC (0.154"", 3.90mm Width)" | 8-SOIC
AMP05343 | AMP05343 | http://www.ti.com/lit/ds/symlink/tlv2731.pdf |  |  | Digikey | 296-32382-1-ND | TLV2731IDBVT | TLV2731IDBVT | Texas Instruments | IC OPAMP GP 2MHZ RRO SOT23-5 | General Purpose | 1 | Rail-to-Rail | 1.6 V/µs | 2MHz | - | 1pA | 700µV | 850µA | 50mA | 2.7 V ~ 10 V, ±1.35 V ~ 5 V | -40°C ~ 85°C | Surface Mount | SC-74A, SOT-753 | SOT-23-5
AMP05344 | AMP05344 | http://www.ti.com/lit/ds/symlink/lmc6022.pdf |  |  | Digikey | LMC6022IM/NOPB-ND | LMC6022IM/NOPB | LMC6022IM/NOPB | Texas Instruments | IC OPAMP GP 350KHZ 8SOIC | General Purpose | 2 | - | 0.11 V/µs | 350kHz | - | 0.04pA | 1mV | 86µA | 40mA | 4.75 V ~ 15.5 V | -40°C ~ 85°C | Surface Mount | "8-SOIC (0.154"", 3.90mm Width)" | 8-SOIC
AMP05345 | AMP05345 | http://www.ti.com/lit/ds/symlink/lmc6572.pdf |  |  | Digikey | LMC6572BIM/NOPB-ND | LMC6572BIM/NOPB | LMC6572BIM/NOPB | Texas Instruments | IC OPAMP GP 220KHZ RRO 8SOIC | General Purpose | 2 | Rail-to-Rail | 0.09 V/µs | 220kHz | - | 0.02pA | 500µV | 80µA | 6mA | 2.7 V ~ 11 V | -40°C ~ 85°C | Surface Mount | "8-SOIC (0.154"", 3.90mm Width)" | 8-SOIC
AMP05346 | AMP05346 | http://www.ti.com/lit/ds/symlink/tl3474a.pdf |  |  | Digikey | 296-34288-5-ND | TL3474AIPW | TL3474AIPW | Texas Instruments | IC OPAMP GP 4MHZ 14TSSOP | General Purpose | 4 | - | 13 V/µs | 4MHz | - | 100nA | 1mV | 3.5mA | 34mA | 4 V ~ 36 V, ±2 V ~ 18 V | -40°C ~ 105°C | Surface Mount | "14-TSSOP (0.173"", 4.40mm Width)" | 14-TSSOP
AMP05347 | AMP05347 | http://www.ti.com/lit/ds/symlink/tl3474a.pdf |  |  | Digikey | 296-34287-5-ND | TL3474AID | TL3474AID | Texas Instruments | IC OPAMP GP 4MHZ 14SOIC | General Purpose | 4 | - | 13 V/µs | 4MHz | - | 100nA | 1mV | 3.5mA | 34mA | 4 V ~ 36 V, ±2 V ~ 18 V | -40°C ~ 105°C | Surface Mount | "14-SOIC (0.154"", 3.90mm Width)" | 14-SOIC
AMP05348 | AMP05348 | http://www.ti.com/lit/ds/symlink/tlv2211.pdf |  |  | Digikey | 296-32367-1-ND | TLV2211IDBVT | TLV2211IDBVT | Texas Instruments | IC OPAMP GP 65KHZ RRO SOT23-5 | General Purpose | 1 | Rail-to-Rail | 0.025 V/µs | 65kHz | - | 1pA | 450µV | 13µA | 50mA | 2.7 V ~ 10 V, ±1.35 V ~ 5 V | -40°C ~ 85°C | Surface Mount | SC-74A, SOT-753 | SOT-23-5
AMP05349 | AMP05349 | http://www.ti.com/lit/ds/symlink/lmc6024.pdf |  |  | Digikey | LMC6024IM/NOPB-ND | LMC6024IM/NOPB | LMC6024IM/NOPB | Texas Instruments | IC OPAMP GP 350KHZ RRO 14SOIC | General Purpose | 4 | Rail-to-Rail | 0.11 V/µs | 350kHz | - | 0.04pA | 1mV | 160µA | 40mA | 4.75 V ~ 15.5 V, ±2.38 V ~ 7.75 V | -40°C ~ 85°C | Surface Mount | "14-SOIC (0.154"", 3.90mm Width)" | 14-SOICN
AMP05350 | AMP05350 | http://www.ti.com/lit/ds/symlink/tlc080a.pdf |  |  | Digikey | 296-34328-5-ND | TLC081ID | TLC081ID | Texas Instruments | IC OPAMP GP 10MHZ 8SOIC | General Purpose | 1 | - | 19 V/µs | 10MHz | - | 2pA | 390µV | 1.9mA | 57mA | 4.5 V ~ 16 V, ±2.25 V ~ 8 V | -40°C ~ 125°C | Surface Mount | "8-SOIC (0.154"", 3.90mm Width)" | 8-SOIC
AMP05351 | AMP05351 | http://www.ti.com/lit/ds/symlink/tlc070a.pdf |  |  | Digikey | 296-34322-5-ND | TLC071ID | TLC071ID | Texas Instruments | IC OPAMP GP 10MHZ 8SOIC | General Purpose | 1 | - | 19 V/µs | 10MHz | - | 1.5pA | 390µV | 2.1mA | 57mA | 4.5 V ~ 16 V, ±2.25 V ~ 8 V | -40°C ~ 125°C | Surface Mount | "8-SOIC (0.154"", 3.90mm Width)" | 8-SOIC
AMP05352 | AMP05352 | http://www.ti.com/lit/ds/symlink/tlv2370.pdf |  |  | Digikey | 296-34413-5-ND | TLV2370ID | TLV2370ID | Texas Instruments | IC OPAMP GP 3MHZ RRO 8SOIC | General Purpose | 1 | Rail-to-Rail | 2.1 V/µs | 3MHz | - | 1pA | 2mV | 750µA | 16mA | 2.7 V ~ 16 V, ±1.35 V ~ 8 V | -40°C ~ 125°C | Surface Mount | "8-SOIC (0.154"", 3.90mm Width)" | 8-SOIC
AMP05353 | AMP05353 | http://www.linear.com/docs/8817 |  |  | Digikey | LTC6240HS8#PBF-ND | LTC6240HS8#PBF | LTC6240HS8#PBF | Linear Technology | IC OPAMP GP 18MHZ RRO 8SO | General Purpose | 1 | Rail-to-Rail | 10 V/µs | 18MHz | - | 0.2pA | 50µV | 2mA | 30mA | 2.8 V ~ 6 V | -40°C ~ 125°C | Surface Mount | "8-SOIC (0.154"", 3.90mm Width)" | 8-SO
AMP05354 | AMP05354 | http://www.ti.com/lit/ds/symlink/lmv851.pdf |  |  | Digikey | LMV852MME/NOPBCT-ND | LMV852MME/NOPB | LMV852MME/NOPB | Texas Instruments | IC OPAMP GP 8MHZ RRO 8VSSOP | General Purpose | 2 | Rail-to-Rail | 4.5 V/µs | 8MHz | - | 0.1pA | 260µV | 820µA | 65mA | 2.7 V ~ 5.5 V, ±1.35 V ~ 2.75 V | -40°C ~ 125°C | Surface Mount | "8-TSSOP, 8-MSOP (0.118"", 3.00mm Width)" | 8-VSSOP
AMP05355 | AMP05355 | http://www.ti.com/lit/ds/symlink/opa835.pdf |  |  | Digikey | 296-32198-1-ND | OPA835IRUNT | OPA835IRUNT | Texas Instruments | IC OPAMP VFB 31MHZ RRO 10QFN | Voltage Feedback | 1 | Rail-to-Rail | 260 V/µs | 31MHz | 56MHz | 200nA | 100µV | 250µA | 40mA | 2.5 V ~ 5.5 V, ±1.25 V ~ 2.75 V | -40°C ~ 125°C | Surface Mount | 10-WFQFN | 10-QFN (2x2)
AMP05356 | AMP05356 | http://www.ti.com/lit/ds/symlink/lmp7715.pdf |  |  | Digikey | LMP7716MME/NOPBCT-ND | LMP7716MME/NOPB | LMP7716MME/NOPB | Texas Instruments | IC OPAMP GP 17MHZ RRO 8VSSOP | General Purpose | 2 | Rail-to-Rail | 11.5 V/µs | 17MHz | - | 0.1pA | 10µV | 1.3mA | 66mA | 1.8 V ~ 5.5 V | -40°C ~ 125°C | Surface Mount | "8-TSSOP, 8-MSOP (0.118"", 3.00mm Width)" | 8-VSSOP
AMP05357 | AMP05357 | http://www.linear.com/docs/8817 |  |  | Digikey | LTC6240IS8#PBF-ND | LTC6240IS8#PBF | LTC6240IS8#PBF | Linear Technology | IC OPAMP GP 18MHZ RRO 8SO | General Purpose | 1 | Rail-to-Rail | 10 V/µs | 18MHz | - | 0.2pA | 50µV | 2mA | 30mA | 2.8 V ~ 6 V | -40°C ~ 85°C | Surface Mount | "8-SOIC (0.154"", 3.90mm Width)" | 8-SO
AMP05358 | AMP05358 | http://www.ti.com/lit/ds/symlink/tlc070a.pdf |  |  | Digikey | 296-34319-5-ND | TLC071AID | TLC071AID | Texas Instruments | IC OPAMP GP 10MHZ 8SOIC | General Purpose | 1 | - | 19 V/µs | 10MHz | - | 1.5pA | 390µV | 2.1mA | 57mA | 4.5 V ~ 16 V, ±2.25 V ~ 8 V | -40°C ~ 125°C | Surface Mount | "8-SOIC (0.154"", 3.90mm Width)" | 8-SOIC
AMP05359 | AMP05359 | http://www.ti.com/lit/ds/symlink/tle2141a.pdf |  |  | Digikey | 296-10457-5-ND | TLE2141ID | TLE2141ID | Texas Instruments | IC OPAMP GP 5.9MHZ 8SOIC | General Purpose | 1 | - | 45 V/µs | 5.9MHz | - | 700nA | 200µV | 3.5mA | 50mA | 4 V ~ 44 V, ±2 V ~ 22 V | -40°C ~ 105°C | Surface Mount | "8-SOIC (0.154"", 3.90mm Width)" | 8-SOIC
AMP05360 | AMP05360 | http://www.ti.com/lit/ds/symlink/lmv851.pdf |  |  | Digikey | LMV851MGE/NOPBCT-ND | LMV851MGE/NOPB | LMV851MGE/NOPB | Texas Instruments | IC OPAMP GP 8MHZ RRO SC70-5 | General Purpose | 1 | Rail-to-Rail | 4.5 V/µs | 8MHz | - | 0.1pA | 260µV | 430µA | 65mA | 2.7 V ~ 5.5 V, ±1.35 V ~ 2.75 V | -40°C ~ 125°C | Surface Mount | 5-TSSOP, SC-70-5, SOT-353 | SC-70-5
AMP05361 | AMP05361 | http://www.ti.com/lit/ds/symlink/tlv27l1.pdf |  |  | Digikey | 296-26815-5-ND | TLV27L2ID | TLV27L2ID | Texas Instruments | IC OPAMP GP 160KHZ RRO 8SOIC | General Purpose | 2 | Rail-to-Rail | 0.06 V/µs | 160kHz | - | 1pA | 500µV | 7µA | 400µA | 2.7 V ~ 16 V, ±1.35 V ~ 8 V | -40°C ~ 125°C | Surface Mount | "8-SOIC (0.154"", 3.90mm Width)" | 8-SOIC
AMP05362 | AMP05362 | http://www.linear.com/docs/8817 |  |  | Digikey | LTC6240IS5#TRMPBFCT-ND | LTC6240IS5#TRMPBF | LTC6240IS5#TRMPBF | Linear Technology | IC OPAMP GP 18MHZ RRO TSOT23-5 | General Purpose | 1 | Rail-to-Rail | 10 V/µs | 18MHz | - | 0.2pA | 50µV | 2mA | 30mA | 2.8 V ~ 6 V | -40°C ~ 85°C | Surface Mount | SOT-23-5 Thin, TSOT-23-5 | TSOT-23-5
AMP05363 | AMP05363 | http://www.ti.com/lit/ds/symlink/tlv2460a.pdf |  |  | Digikey | 296-34440-5-ND | TLV2461ID | TLV2461ID | Texas Instruments | IC OPAMP GP 6.4MHZ RRO 8SOIC | General Purpose | 1 | Rail-to-Rail | 1.6 V/µs | 6.4MHz | - | 1.3nA | 500µV | 550µA | 80mA | 2.7 V ~ 6 V, ±1.35 V ~ 3 V | -40°C ~ 125°C | Surface Mount | "8-SOIC (0.154"", 3.90mm Width)" | 8-SOIC
AMP05364 | AMP05364 | http://www.ti.com/lit/ds/symlink/lmh6645.pdf |  |  | Digikey | 296-36250-1-ND | LMH6647MF | LMH6647MF | Texas Instruments | IC OPAMP VFB 55MHZ RRO SOT23-6 | Voltage Feedback | 1 | Push-Pull, Rail-to-Rail | 22 V/µs | - | 55MHz | 650nA | 1mV | 725µA | 20mA | 2.5 V ~ 12 V, ±1.25 V ~ 6 V | -40°C ~ 85°C | Surface Mount | SOT-23-6 | SOT-23-6
AMP05365 | AMP05365 | http://www.ti.com/lit/ds/symlink/lmv641.pdf |  |  | Digikey | LMV641MA/NOPB-ND | LMV641MA/NOPB | LMV641MA/NOPB | Texas Instruments | IC OPAMP GP 10MHZ RRO 8SOIC | General Purpose | 1 | Rail-to-Rail | 2.6 V/µs | 10MHz | - | 70nA | 5µV | 158µA | 112mA | 2.7 V ~ 12 V, ±1.35 V ~ 6 V | -40°C ~ 125°C | Surface Mount | "8-SOIC (0.154"", 3.90mm Width)" | 8-SOIC
AMP05366 | AMP05366 | http://www.linear.com/docs/3142 |  |  | Digikey | LT1815IS8#PBF-ND | LT1815IS8#PBF | LT1815IS8#PBF | Linear Technology | IC OPAMP VFB 220MHZ 8SO | Voltage Feedback | 1 | - | 1500 V/µs | 220MHz | 350MHz | 2µA | 200µV | 6.5mA | 80mA | 2.5 V ~ 11 V, ±1.25 V ~ 5.5 V | -40°C ~ 85°C | Surface Mount | "8-SOIC (0.154"", 3.90mm Width)" | 8-SO
AMP05367 | AMP05367 | http://www.ti.com/lit/ds/symlink/ina210.pdf |  |  | Digikey | 296-38955-1-ND | INA213BIDCKT | INA213BIDCKT | Texas Instruments | IC OPAMP CURR SENSE 14KHZ SC70-6 | Current Sense | 1 | - | 0.4 V/µs | 14kHz | - | 28µA | 5µV | 65µA | - | 2.7 V ~ 26 V | -55°C ~ 150°C | Surface Mount | 6-TSSOP, SC-88, SOT-363 | SC-70-6
AMP05368 | AMP05368 | http://www.ti.com/lit/ds/symlink/lmc6572.pdf |  |  | Digikey | LMC6572AIM/NOPB-ND | LMC6572AIM/NOPB | LMC6572AIM/NOPB | Texas Instruments | IC OPAMP GP 220KHZ RRO 8SOIC | General Purpose | 2 | Rail-to-Rail | 0.09 V/µs | 220kHz | - | 0.02pA | 500µV | 80µA | 6mA | 2.7 V ~ 11 V | -40°C ~ 85°C | Surface Mount | "8-SOIC (0.154"", 3.90mm Width)" | 8-SOIC
AMP05369 | AMP05369 | http://www.ti.com/lit/ds/symlink/lmh6682.pdf |  |  | Digikey | 296-35461-1-ND | LMH6682MM/NOPB | LMH6682MM/NOPB | Texas Instruments | IC OPAMP VFB 190MHZ 8VSSOP | Voltage Feedback | 2 | - | 940 V/µs | - | 190MHz | 5µA | 1mV | 6.5mA | 85mA | 3 V ~ 12 V, ±1.5 V ~ 6 V | -40°C ~ 85°C | Surface Mount | "8-TSSOP, 8-MSOP (0.118"", 3.00mm Width)" | 8-VSSOP
AMP05370 | AMP05370 | http://www.ti.com/lit/ds/symlink/lmv551.pdf |  |  | Digikey | LMV554MT/NOPB-ND | LMV554MT/NOPB | LMV554MT/NOPB | Texas Instruments | IC OPAMP GP 3MHZ RRO 14TSSOP | General Purpose | 4 | Rail-to-Rail | 1 V/µs | 3MHz | - | 20nA | 1mV | 37µA | 25mA | 2.7 V ~ 5.5 V | -40°C ~ 125°C | Surface Mount | "14-TSSOP (0.173"", 4.40mm Width)" | 14-TSSOP
AMP05371 | AMP05371 | http://www.ti.com/lit/ds/symlink/tlc2262a.pdf |  |  | Digikey | 296-7097-5-ND | TLC2262ID | TLC2262ID | Texas Instruments | IC OPAMP GP 730KHZ RRO 8SOIC | General Purpose | 2 | Rail-to-Rail | 0.55 V/µs | 730kHz | - | 1pA | 300µV | 425µA | 50mA | 4.4 V ~ 16 V, ±2.2 V ~ 8 V | -40°C ~ 125°C | Surface Mount | "8-SOIC (0.154"", 3.90mm Width)" | 8-SOIC
AMP05372 | AMP05372 | http://www.ti.com/lit/ds/symlink/opa330.pdf |  |  | Digikey | 296-25350-5-ND | OPA330AID | OPA330AID | Texas Instruments | IC OPAMP CHOPPER 350KHZ 8SOIC | Zero-Drift | 1 | Rail-to-Rail | 0.16 V/µs | 350kHz | - | 200pA | 8µV | 21µA | 5mA | 1.8 V ~ 5.5 V, ±0.9 V ~ 2.75 V | -40°C ~ 125°C | Surface Mount | "8-SOIC (0.154"", 3.90mm Width)" | 8-SOIC
AMP05373 | AMP05373 | http://www.ti.com/lit/ds/symlink/tlv2460a.pdf |  |  | Digikey | 296-26794-1-ND | TLV2460IDBVT | TLV2460IDBVT | Texas Instruments | IC OPAMP GP 6.4MHZ RRO SOT23-6 | General Purpose | 1 | Rail-to-Rail | 1.6 V/µs | 6.4MHz | - | 1.3nA | 500µV | 550µA | 80mA | 2.7 V ~ 6 V, ±1.35 V ~ 3 V | -40°C ~ 125°C | Surface Mount | SOT-23-6 | SOT-23-6
AMP05374 | AMP05374 | http://www.linear.com/docs/1191 |  |  | Digikey | LT1818IS8#PBF-ND | LT1818IS8#PBF | LT1818IS8#PBF | Linear Technology | IC OPAMP VFB 400MHZ 8SO | Voltage Feedback | 1 | - | 2500 V/µs | 400MHz | - | 2µA | 200µV | 9mA | 70mA | 2.5 V ~ 12.6 V, ±1.25 V ~ 6.3 V | -40°C ~ 85°C | Surface Mount | "8-SOIC (0.154"", 3.90mm Width)" | 8-SO
AMP05375 | AMP05375 | http://www.analog.com/media/en/technical-documentation/data-sheets/AD8601_8602_8604.pdf |  |  | Digikey | AD8602ARZ-REEL7CT-ND | AD8602ARZ-REEL7 | AD8602ARZ-REEL7 | Analog Devices Inc | IC OPAMP GP 8.4MHZ RRO 8SOIC | General Purpose | 2 | Rail-to-Rail | 6 V/µs | 8.4MHz | - | 0.2pA | 80µV | 750µA | 50mA | 2.7 V ~ 5.5 V | -40°C ~ 125°C | Surface Mount | "8-SOIC (0.154"", 3.90mm Width)" | 8-SOIC
AMP05376 | AMP05376 | http://www.ti.com/lit/ds/symlink/tlc2262a.pdf |  |  | Digikey | 296-7092-5-ND | TLC2262AID | TLC2262AID | Texas Instruments | IC OPAMP GP 730KHZ RRO 8SOIC | General Purpose | 2 | Rail-to-Rail | 0.55 V/µs | 730kHz | - | 1pA | 300µV | 425µA | 50mA | 4.4 V ~ 16 V, ±2.2 V ~ 8 V | -40°C ~ 125°C | Surface Mount | "8-SOIC (0.154"", 3.90mm Width)" | 8-SOIC
AMP05377 | AMP05377 | http://www.linear.com/docs/26583 |  |  | Digikey | LTC6084HDD#PBF-ND | LTC6084HDD#PBF | LTC6084HDD#PBF | Linear Technology | IC OPAMP GP 1.5MHZ RRO 10DFN | General Purpose | 2 | Rail-to-Rail | 0.5 V/µs | 1.5MHz | - | 1pA | 300µV | 110µA | 12.5mA | 2.5 V ~ 5.5 V | -40°C ~ 125°C | Surface Mount | 10-WFDFN Exposed Pad | 10-DFN (3x3)
AMP05378 | AMP05378 | http://www.ti.com/lit/ds/symlink/tle2061a.pdf |  |  | Digikey | 296-26771-5-ND | TLE2061ID | TLE2061ID | Texas Instruments | IC OPAMP JFET 2MHZ 8SOIC | J-FET | 1 | - | 3.4 V/µs | 2MHz | - | 4pA | 600µV | 290µA | 80mA | 7 V ~ 36 V, ±3.5 V ~ 18 V | -40°C ~ 85°C | Surface Mount | "8-SOIC (0.154"", 3.90mm Width)" | 8-SOIC
AMP05379 | AMP05379 | http://www.ti.com/lit/ds/symlink/lmp2231.pdf |  |  | Digikey | LMP2231BMA/NOPB-ND | LMP2231BMA/NOPB | LMP2231BMA/NOPB | Texas Instruments | IC OPAMP GP 130KHZ RRO 8SOIC | General Purpose | 1 | Rail-to-Rail | 0.058 V/µs | 130kHz | - | 0.02pA | 10µV | 10µA | 30mA | 1.6 V ~ 5.5 V | -40°C ~ 125°C | Surface Mount | "8-SOIC (0.154"", 3.90mm Width)" | 8-SOIC
AMP05380 | AMP05380 | http://www.analog.com/media/en/technical-documentation/data-sheets/AD8601_8602_8604.pdf |  |  | Digikey | AD8604DRZ-ND | AD8604DRZ | AD8604DRZ | Analog Devices Inc | IC OPAMP GP 8.4MHZ RRO 14SOIC | General Purpose | 4 | Rail-to-Rail | 6 V/µs | 8.4MHz | - | 0.2pA | 1.3mV | 750µA | 50mA | 2.7 V ~ 5.5 V | -40°C ~ 125°C | Surface Mount | "14-SOIC (0.154"", 3.90mm Width)" | 14-SOICN
AMP05381 | AMP05381 | http://www.ti.com/lit/ds/symlink/tle2021a.pdf |  |  | Digikey | 296-10367-5-ND | TLE2022ID | TLE2022ID | Texas Instruments | IC OPAMP GP 2.8MHZ 8SOIC | General Purpose | 2 | - | 0.65 V/µs | 2.8MHz | - | 35nA | 150µV | 550µA | 30mA | 4 V ~ 40 V, ±2 V ~ 20 V | -40°C ~ 85°C | Surface Mount | "8-SOIC (0.154"", 3.90mm Width)" | 8-SOIC
AMP05382 | AMP05382 | http://www.ti.com/lit/ds/symlink/tlc2274.pdf |  |  | Digikey | 296-34340-5-ND | TLC2272AQDG4 | TLC2272AQDG4 | Texas Instruments | IC OPAMP GP 2.25MHZ RRO 8SOIC | General Purpose | 2 | Rail-to-Rail | 3.6 V/µs | 2.25MHz | - | 1pA | 300µV | 2.4mA | 50mA | 4.4 V ~ 16 V, ±2.2 V ~ 8 V | -40°C ~ 125°C | Surface Mount | "8-SOIC (0.154"", 3.90mm Width)" | 8-SOIC
AMP05383 | AMP05383 | http://www.ti.com/lit/ds/symlink/lmp7717.pdf |  |  | Digikey | 296-35144-5-ND | LMP7717MA/NOPB | LMP7717MA/NOPB | Texas Instruments | IC OPAMP GP 88MHZ RRO 8SOIC | General Purpose | 1 | Rail-to-Rail | 35 V/µs | 88MHz | - | 0.1pA | 10µV | 1.15mA | 60mA | 1.8 V ~ 5.5 V, ±0.9 V ~ 2.75 V | -40°C ~ 125°C | Surface Mount | "8-SOIC (0.154"", 3.90mm Width)" | 8-SOIC
AMP05384 | AMP05384 | http://www.ti.com/lit/ds/symlink/tlv2322.pdf |  |  | Digikey | 296-34411-5-ND | TLV2322IPW | TLV2322IPW | Texas Instruments | IC OPAMP GP 85KHZ 8TSSOP | General Purpose | 2 | - | 0.03 V/µs | 85kHz | - | 0.6pA | 1.1mV | 20µA | 30mA | 2 V ~ 8 V, ±1 V ~ 4 V | -40°C ~ 85°C | Surface Mount | "8-TSSOP (0.173"", 4.40mm Width)" | 8-TSSOP
AMP05385 | AMP05385 | http://www.ti.com/lit/ds/symlink/tlc080a.pdf |  |  | Digikey | 296-34331-5-ND | TLC082IDGN | TLC082IDGN | Texas Instruments | IC OPAMP GP 10MHZ 8MSOP | General Purpose | 2 | - | 19 V/µs | 10MHz | - | 2pA | 390µV | 1.9mA | 57mA | 4.5 V ~ 16 V, ±2.25 V ~ 8 V | -40°C ~ 125°C | Surface Mount | "8-TSSOP, 8-MSOP (0.118"", 3.00mm Width) Exposed Pad" | 8-MSOP-PowerPad
AMP05386 | AMP05386 | http://www.ti.com/lit/ds/symlink/tlc080a.pdf |  |  | Digikey | 296-34330-5-ND | TLC082ID | TLC082ID | Texas Instruments | IC OPAMP GP 10MHZ 8SOIC | General Purpose | 2 | - | 19 V/µs | 10MHz | - | 2pA | 390µV | 1.9mA | 57mA | 4.5 V ~ 16 V, ±2.25 V ~ 8 V | -40°C ~ 125°C | Surface Mount | "8-SOIC (0.154"", 3.90mm Width)" | 8-SOIC
AMP05387 | AMP05387 | http://www.ti.com/lit/ds/symlink/tlv2401.pdf |  |  | Digikey | 296-34419-5-ND | TLV2401ID | TLV2401ID | Texas Instruments | IC OPAMP GP 5.5KHZ RRO 8SOIC | General Purpose | 1 | Rail-to-Rail | 0.0025 V/µs | 5.5kHz | - | 100pA | 390µV | 900nA | 200µA | 2.5 V ~ 16 V, ±1.25 V ~ 8 V | -40°C ~ 125°C | Surface Mount | "8-SOIC (0.154"", 3.90mm Width)" | 8-SOIC
AMP05388 | AMP05388 | http://www.ti.com/lit/ds/symlink/tlc070a.pdf |  |  | Digikey | 296-34324-5-ND | TLC072IDGN | TLC072IDGN | Texas Instruments | IC OPAMP GP 10MHZ 8MSOP | General Purpose | 2 | - | 19 V/µs | 10MHz | - | 1.5pA | 390µV | 2.1mA | 57mA | 4.5 V ~ 16 V, ±2.25 V ~ 8 V | -40°C ~ 125°C | Surface Mount | "8-TSSOP, 8-MSOP (0.118"", 3.00mm Width) Exposed Pad" | 8-MSOP-PowerPad
AMP05389 | AMP05389 | http://www.ti.com/lit/ds/symlink/tlc070a.pdf |  |  | Digikey | 296-26727-5-ND | TLC072ID | TLC072ID | Texas Instruments | IC OPAMP GP 10MHZ 8SOIC | General Purpose | 2 | - | 19 V/µs | 10MHz | - | 1.5pA | 390µV | 2.1mA | 57mA | 4.5 V ~ 16 V, ±2.25 V ~ 8 V | -40°C ~ 125°C | Surface Mount | "8-SOIC (0.154"", 3.90mm Width)" | 8-SOIC
AMP05390 | AMP05390 | http://www.ti.com/lit/ds/symlink/tle2081a.pdf |  |  | Digikey | 296-34394-5-ND | TLE2081AID | TLE2081AID | Texas Instruments | IC OPAMP JFET 10MHZ 8SOIC | J-FET | 1 | - | 45 V/µs | 10MHz | - | 20pA | 470µV | 1.7mA | 48mA | 4.5 V ~ 38 V, ±2.25 V ~ 19 V | -40°C ~ 85°C | Surface Mount | "8-SOIC (0.154"", 3.90mm Width)" | 8-SOIC
AMP05391 | AMP05391 | http://www.ti.com/lit/ds/symlink/lmh6682.pdf |  |  | Digikey | LMH6682MA/NOPB-ND | LMH6682MA/NOPB | LMH6682MA/NOPB | Texas Instruments | IC OPAMP VFB 190MHZ 8SOIC | Voltage Feedback | 2 | - | 940 V/µs | - | 190MHz | 5µA | 1mV | 6.5mA | 85mA | 3 V ~ 12 V, ±1.5 V ~ 6 V | -40°C ~ 85°C | Surface Mount | "8-SOIC (0.154"", 3.90mm Width)" | 8-SOIC
AMP05392 | AMP05392 | http://www.analog.com/media/en/technical-documentation/data-sheets/ADA4666-2.pdf |  |  | Digikey | ADA4666-2ACPZ-R7CT-ND | ADA4666-2ACPZ-R7 | ADA4666-2ACPZ-R7 | Analog Devices Inc | IC OPAMP GP 4MHZ RRO 8LFCSP | General Purpose | 2 | Rail-to-Rail | 2 V/µs | 4MHz | 2.1MHz | 0.5pA | 500µV | 630µA | 220mA | 3 V ~ 18 V, ±1.5 V ~ 9 V | -40°C ~ 125°C | Surface Mount | 8-WFDFN Exposed Pad, CSP | 8-LFCSP-WD (3x3)
AMP05393 | AMP05393 | http://www.ti.com/lit/ds/symlink/tlv2370.pdf |  |  | Digikey | 296-34417-5-ND | TLV2375IPW | TLV2375IPW | Texas Instruments | IC OPAMP GP 3MHZ RRO 16TSSOP | General Purpose | 4 | Rail-to-Rail | 2.1 V/µs | 3MHz | - | 1pA | 2mV | 750µA | 16mA | 2.7 V ~ 16 V, ±1.35 V ~ 8 V | -40°C ~ 125°C | Surface Mount | "16-TSSOP (0.173"", 4.40mm Width)" | 16-TSSOP
AMP05394 | AMP05394 | http://www.ti.com/lit/ds/symlink/tlv2370.pdf |  |  | Digikey | 296-34416-5-ND | TLV2375ID | TLV2375ID | Texas Instruments | IC OPAMP GP 3MHZ RRO 16SOIC | General Purpose | 4 | Rail-to-Rail | 2.1 V/µs | 3MHz | - | 1pA | 2mV | 750µA | 16mA | 2.7 V ~ 16 V, ±1.35 V ~ 8 V | -40°C ~ 125°C | Surface Mount | "16-SOIC (0.154"", 3.90mm Width)" | 16-SOIC N
AMP05395 | AMP05395 | http://www.ti.com/lit/ds/symlink/tlv2370.pdf |  |  | Digikey | 296-34415-5-ND | TLV2373ID | TLV2373ID | Texas Instruments | IC OPAMP GP 3MHZ RRO 14SOIC | General Purpose | 2 | Rail-to-Rail | 2.1 V/µs | 3MHz | - | 1pA | 2mV | 750µA | 16mA | 2.7 V ~ 16 V, ±1.35 V ~ 8 V | -40°C ~ 125°C | Surface Mount | "14-SOIC (0.154"", 3.90mm Width)" | 14-SOIC
AMP05396 | AMP05396 | http://www.ti.com/lit/ds/symlink/tl051a.pdf |  |  | Digikey | 296-34252-5-ND | TL052AID | TL052AID | Texas Instruments | IC OPAMP JFET 3MHZ 8SOIC | J-FET | 2 | - | 20.7 V/µs | 3MHz | - | 30pA | 400µV | 4.8mA | 80mA | 10 V ~ 30 V, ±5 V ~ 15 V | -40°C ~ 85°C | Surface Mount | "8-SOIC (0.154"", 3.90mm Width)" | 8-SOIC
AMP05397 | AMP05397 | http://www.ti.com/lit/ds/symlink/opa137.pdf |  |  | Digikey | OPA137U-ND | OPA137U | OPA137U | Texas Instruments | IC OPAMP GP 1MHZ 8SOIC | General Purpose | 1 | - | 3.5 V/µs | 1MHz | - | 5pA | 1.5mV | 220µA | 60mA | 4.5 V ~ 36 V, ±2.25 V ~ 18 V | -40°C ~ 85°C | Surface Mount | "8-SOIC (0.154"", 3.90mm Width)" | 8-SOIC
AMP05398 | AMP05398 | http://www.ti.com/lit/ds/symlink/tlc2274.pdf |  |  | Digikey | 296-34343-5-ND | TLC2274IPW | TLC2274IPW | Texas Instruments | IC OPAMP GP 2.25MHZ RRO 14TSSOP | General Purpose | 4 | Rail-to-Rail | 3.6 V/µs | 2.25MHz | - | 1pA | 300µV | 4.8mA | 50mA | 4.4 V ~ 16 V, ±2.2 V ~ 8 V | -40°C ~ 125°C | Surface Mount | "14-TSSOP (0.173"", 4.40mm Width)" | 14-TSSOP
AMP05399 | AMP05399 | http://www.ti.com/lit/ds/symlink/tlv2442a.pdf |  |  | Digikey | 296-34429-5-ND | TLV2442AIPW | TLV2442AIPW | Texas Instruments | IC OPAMP GP 1.81MHZ RRO 8TSSOP | General Purpose | 2 | Rail-to-Rail | 1.4 V/µs | 1.81MHz | - | 1pA | 300µV | 750µA | 50mA | 2.7 V ~ 10 V, ±1.35 V ~ 5 V | -40°C ~ 85°C | Surface Mount | "8-TSSOP (0.173"", 4.40mm Width)" | 8-TSSOP
AMP05400 | AMP05400 | http://www.analog.com/media/en/technical-documentation/data-sheets/ADA4666-2.pdf |  |  | Digikey | ADA4666-2ARMZ-R7CT-ND | ADA4666-2ARMZ-R7 | ADA4666-2ARMZ-R7 | Analog Devices Inc | IC OPAMP GP 4MHZ RRO 8MSOP | General Purpose | 2 | Rail-to-Rail | 2 V/µs | 4MHz | 2.1MHz | 0.5pA | 500µV | 630µA | 220mA | 3 V ~ 18 V, ±1.5 V ~ 9 V | -40°C ~ 125°C | Surface Mount | "8-TSSOP, 8-MSOP (0.118"", 3.00mm Width)" | 8-MSOP
AMP05401 | AMP05401 | http://www.ti.com/lit/ds/symlink/lmh6654.pdf |  |  | Digikey | LMH6654MA/NOPB-ND | LMH6654MA/NOPB | LMH6654MA/NOPB | Texas Instruments | IC OPAMP VFB 260MHZ 8SOIC | Voltage Feedback | 1 | - | 200 V/µs | 260MHz | - | 5µA | 1mV | 4.5mA | 120mA | 4.5 V ~ 12 V, ±2.25 V ~ 6 V | -40°C ~ 85°C | Surface Mount | "8-SOIC (0.154"", 3.90mm Width)" | 8-SOIC
AMP05402 | AMP05402 | http://www.linear.com/docs/3582 |  |  | Digikey | LT6013IS8#PBF-ND | LT6013IS8#PBF | LT6013IS8#PBF | Linear Technology | IC OPAMP GP 1.6MHZ RRO 8SO | General Purpose | 1 | Rail-to-Rail | 0.2 V/µs | 1.6MHz | - | 100pA | 25µV | 200µA | 20mA | 2.7 V ~ 36 V, ±1.35 V ~ 18 V | -40°C ~ 85°C | Surface Mount | "8-SOIC (0.154"", 3.90mm Width)" | 8-SO
AMP05403 | AMP05403 | http://www.ti.com/lit/ds/symlink/tlc2262a.pdf |  |  | Digikey | 296-34337-5-ND | TLC2264AIPW | TLC2264AIPW | Texas Instruments | IC OPAMP GP 730KHZ RRO 14TSSOP | General Purpose | 4 | Rail-to-Rail | 0.55 V/µs | 730kHz | - | 1pA | 300µV | 850µA | 50mA | 4.4 V ~ 16 V, ±2.2 V ~ 8 V | -40°C ~ 125°C | Surface Mount | "14-TSSOP (0.173"", 4.40mm Width)" | 14-TSSOP
AMP05404 | AMP05404 | http://www.ti.com/lit/ds/symlink/tlc2252a.pdf |  |  | Digikey | 296-7083-5-ND | TLC2254AID | TLC2254AID | Texas Instruments | IC OPAMP GP 210KHZ RRO 14SOIC | General Purpose | 4 | Rail-to-Rail | 0.12 V/µs | 210kHz | - | 1pA | 200µV | 160µA | 50mA | 4.4 V ~ 16 V, ±2.2 V ~ 8 V | -40°C ~ 125°C | Surface Mount | "14-SOIC (0.154"", 3.90mm Width)" | 14-SOIC
AMP05405 | AMP05405 | http://www.ti.com/lit/ds/symlink/tlv2432a.pdf |  |  | Digikey | 296-34424-5-ND | TLV2432AIPW | TLV2432AIPW | Texas Instruments | IC OPAMP GP 550KHZ RRO 8TSSOP | General Purpose | 2 | Rail-to-Rail | 0.25 V/µs | 550kHz | - | 1pA | 300µV | 100µA | 50mA | 2.7 V ~ 10 V, ±1.35 V ~ 5 V | -40°C ~ 85°C | Surface Mount | "8-TSSOP (0.173"", 4.40mm Width)" | 8-TSSOP
AMP05406 | AMP05406 | http://www.analog.com/media/en/technical-documentation/data-sheets/AD8601_8602_8604.pdf |  |  | Digikey | AD8604ARQZ-ND | AD8604ARQZ | AD8604ARQZ | Analog Devices Inc | IC OPAMP GP 8.4MHZ RRO 16QSOP | General Purpose | 4 | Rail-to-Rail | 6 V/µs | 8.4MHz | - | 0.2pA | 80µV | 750µA | 50mA | 2.7 V ~ 5.5 V | -40°C ~ 125°C | Surface Mount | "16-SSOP (0.154"", 3.90mm Width)" | 16-QSOP
AMP05407 | AMP05407 | http://www.ti.com/lit/ds/symlink/tlc2252a.pdf |  |  | Digikey | 296-34334-5-ND | TLC2254AIPW | TLC2254AIPW | Texas Instruments | IC OPAMP GP 210KHZ RRO 14TSSOP | General Purpose | 4 | Rail-to-Rail | 0.12 V/µs | 210kHz | - | 1pA | 200µV | 160µA | 50mA | 4.4 V ~ 16 V, ±2.2 V ~ 8 V | -40°C ~ 125°C | Surface Mount | "14-TSSOP (0.173"", 4.40mm Width)" | 14-TSSOP
AMP05408 | AMP05408 | http://www.ti.com/lit/ds/symlink/tlv2450a.pdf |  |  | Digikey | 296-34433-5-ND | TLV2452AID | TLV2452AID | Texas Instruments | IC OPAMP GP 220KHZ RRO 8SOIC | General Purpose | 2 | Rail-to-Rail | 0.11 V/µs | 220kHz | - | 500pA | 300µV | 23µA | 10mA | 2.7 V ~ 6 V, ±1.35 V ~ 3 V | -40°C ~ 125°C | Surface Mount | "8-SOIC (0.154"", 3.90mm Width)" | 8-SOIC
AMP05409 | AMP05409 | http://www.ti.com/lit/ds/symlink/lmc6042.pdf |  |  | Digikey | LMC6042IM/NOPB-ND | LMC6042IM/NOPB | LMC6042IM/NOPB | Texas Instruments | IC OPAMP GP 100KHZ RRO 8SOIC | General Purpose | 2 | Rail-to-Rail | 0.02 V/µs | 100kHz | - | 0.002pA | 1mV | 26µA | 40mA | 4.5 V ~ 15.5 V, ±2.25 V ~ 7.75 V | -40°C ~ 85°C | Surface Mount | "8-SOIC (0.154"", 3.90mm Width)" | 8-SOIC
AMP05410 | AMP05410 | http://www.ti.com/lit/ds/symlink/tlv2760.pdf |  |  | Digikey | 296-34456-5-ND | TLV2762IDGK | TLV2762IDGK | Texas Instruments | IC OPAMP GP 500KHZ RRO 8VSSOP | General Purpose | 2 | Rail-to-Rail | 0.23 V/µs | 500kHz | - | 3pA | 550µV | 20µA | 10.2mA | 1.8 V ~ 3.6 V, ±0.9 V ~ 1.8 V | -40°C ~ 85°C | Surface Mount | "8-TSSOP, 8-MSOP (0.118"", 3.00mm Width)" | 8-VSSOP
AMP05411 | AMP05411 | http://www.ti.com/lit/ds/symlink/tlv2241.pdf |  |  | Digikey | 296-26781-5-ND | TLV2242ID | TLV2242ID | Texas Instruments | IC OPAMP GP 5.5KHZ RRO 8SOIC | General Purpose | 2 | Rail-to-Rail | 0.002 V/µs | 5.5kHz | - | 100pA | 600µV | 1µA | 200µA | 2.5 V ~ 12 V, ±1.25 V ~ 6 V | -40°C ~ 85°C | Surface Mount | "8-SOIC (0.154"", 3.90mm Width)" | 8-SOIC
AMP05412 | AMP05412 | http://www.ti.com/lit/ds/symlink/tlv2760.pdf |  |  | Digikey | 296-34455-5-ND | TLV2762ID | TLV2762ID | Texas Instruments | IC OPAMP GP 500KHZ RRO 8SOIC | General Purpose | 2 | Rail-to-Rail | 0.23 V/µs | 500kHz | - | 3pA | 550µV | 20µA | 10.2mA | 1.8 V ~ 3.6 V, ±0.9 V ~ 1.8 V | -40°C ~ 85°C | Surface Mount | "8-SOIC (0.154"", 3.90mm Width)" | 8-SOIC
AMP05413 | AMP05413 | http://www.linear.com/docs/8817 |  |  | Digikey | LTC6241IS8#PBF-ND | LTC6241IS8#PBF | LTC6241IS8#PBF | Linear Technology | IC OPAMP GP 18MHZ RRO 8SO | General Purpose | 2 | Rail-to-Rail | 10 V/µs | 18MHz | - | 0.2pA | 40µV | 1.8mA | 30mA | 2.8 V ~ 6 V | -40°C ~ 85°C | Surface Mount | "8-SOIC (0.154"", 3.90mm Width)" | 8-SO
AMP05414 | AMP05414 | http://www.linear.com/docs/1627 |  |  | Digikey | LT1723IS8#PBF-ND | LT1723IS8#PBF | LT1723IS8#PBF | Linear Technology | IC OPAMP VFB 200MHZ 8SO | Voltage Feedback | 2 | - | 70 V/µs | 200MHz | - | 40nA | 100µV | 3.7mA | 50mA | 5 V ~ 10 V, ±2.5 V ~ 5 V | -40°C ~ 85°C | Surface Mount | "8-SOIC (0.154"", 3.90mm Width)" | 8-SO
AMP05415 | AMP05415 | http://www.ti.com/lit/ds/symlink/lmc6442.pdf |  |  | Digikey | LMC6442IM/NOPB-ND | LMC6442IM/NOPB | LMC6442IM/NOPB | Texas Instruments | IC OPAMP GP 10.5KHZ RRO 8SOIC | General Purpose | 2 | Rail-to-Rail | 0.0041 V/µs | 10.5kHz | - | 0.005pA | 1.5mV | 1.9µA | 2.1mA | 1.8 V ~ 11 V, ±0.9 V ~ 5.5 V | -40°C ~ 85°C | Surface Mount | "8-SOIC (0.154"", 3.90mm Width)" | 8-SOIC
AMP05416 | AMP05416 | http://www.ti.com/lit/ds/symlink/opa336.pdf |  |  | Digikey | OPA336U-ND | OPA336U | OPA336U | Texas Instruments | IC OPAMP GP 100KHZ RRO 8SOIC | General Purpose | 1 | Rail-to-Rail | 0.03 V/µs | 100kHz | - | 1pA | 60µV | 20µA | 5mA | 2.3 V ~ 5.5 V | -40°C ~ 85°C | Surface Mount | "8-SOIC (0.154"", 3.90mm Width)" | 8-SOIC
AMP05417 | AMP05417 | http://www.ti.com/lit/ds/symlink/tlv2460a.pdf |  |  | Digikey | 296-34443-5-ND | TLV2463IDGS | TLV2463IDGS | Texas Instruments | IC OPAMP GP 6.4MHZ RRO 10VSSOP | General Purpose | 2 | Rail-to-Rail | 1.6 V/µs | 6.4MHz | - | 1.3nA | 500µV | 550µA | 80mA | 2.7 V ~ 6 V, ±1.35 V ~ 3 V | -40°C ~ 125°C | Surface Mount | "10-TFSOP, 10-MSOP (0.118"", 3.00mm Width)" | 10-VSSOP
AMP05418 | AMP05418 | http://www.ti.com/lit/ds/symlink/tlv2470a.pdf |  |  | Digikey | 296-34444-5-ND | TLV2470AID | TLV2470AID | Texas Instruments | IC OPAMP GP 2.8MHZ RRO 8SOIC | General Purpose | 1 | Rail-to-Rail | 1.5 V/µs | 2.8MHz | - | 2.5pA | 250µV | 600µA | 35mA | 2.7 V ~ 6 V, ±1.35 V ~ 3 V | -40°C ~ 125°C | Surface Mount | "8-SOIC (0.154"", 3.90mm Width)" | 8-SOIC
AMP05419 | AMP05419 | http://www.ti.com/lit/ds/symlink/tlv2450a.pdf |  |  | Digikey | 296-34435-5-ND | TLV2452ID | TLV2452ID | Texas Instruments | IC OPAMP GP 220KHZ RRO 8SOIC | General Purpose | 2 | Rail-to-Rail | 0.11 V/µs | 220kHz | - | 500pA | 300µV | 23µA | 10mA | 2.7 V ~ 6 V, ±1.35 V ~ 3 V | -40°C ~ 125°C | Surface Mount | "8-SOIC (0.154"", 3.90mm Width)" | 8-SOIC
AMP05420 | AMP05420 | http://www.ti.com/lit/ds/symlink/tlv2262a.pdf |  |  | Digikey | 296-7443-5-ND | TLV2262AID | TLV2262AID | Texas Instruments | IC OPAMP GP 710KHZ RRO 8SOIC | General Purpose | 2 | Rail-to-Rail | 0.55 V/µs | 710kHz | - | 1pA | 300µV | 400µA | 50mA | 2.7 V ~ 8 V, ±1.35 V ~ 4 V | -40°C ~ 125°C | Surface Mount | "8-SOIC (0.154"", 3.90mm Width)" | 8-SOIC
AMP05421 | AMP05421 | http://www.ti.com/lit/ds/symlink/tlv2462a.pdf |  |  | Digikey | 296-34442-5-ND | TLV2462IDGK | TLV2462IDGK | Texas Instruments | IC OPAMP GP 6.4MHZ RRO 8VSSOP | General Purpose | 2 | Rail-to-Rail | 1.6 V/µs | 6.4MHz | - | 1.3nA | 500µV | 550µA | 80mA | 2.7 V ~ 6 V, ±1.35 V ~ 3 V | -40°C ~ 125°C | Surface Mount | "8-TSSOP, 8-MSOP (0.118"", 3.00mm Width)" | 8-VSSOP
AMP05422 | AMP05422 | http://www.ti.com/lit/ds/symlink/tlv2450a.pdf |  |  | Digikey | 296-34436-5-ND | TLV2452IDGK | TLV2452IDGK | Texas Instruments | IC OPAMP GP 220KHZ RRO 8VSSOP | General Purpose | 2 | Rail-to-Rail | 0.11 V/µs | 220kHz | - | 500pA | 300µV | 23µA | 10mA | 2.7 V ~ 6 V, ±1.35 V ~ 3 V | -40°C ~ 125°C | Surface Mount | "8-TSSOP, 8-MSOP (0.118"", 3.00mm Width)" | 8-VSSOP
AMP05423 | AMP05423 | http://www.ti.com/lit/ds/symlink/opa725.pdf |  |  | Digikey | 296-15767-1-ND | OPA725AIDBVT | OPA725AIDBVT | Texas Instruments | IC OPAMP GP 20MHZ RRO SOT23-5 | General Purpose | 1 | Rail-to-Rail | 30 V/µs | 20MHz | - | 30pA | 1.2mV | 4.3mA | 40mA | 4 V ~ 12 V, ±2 V ~ 6 V | -40°C ~ 125°C | Surface Mount | SC-74A, SOT-753 | SOT-23-5
AMP05424 | AMP05424 | http://www.ti.com/lit/ds/symlink/tlv2760.pdf |  |  | Digikey | 296-34457-5-ND | TLV2763IDGS | TLV2763IDGS | Texas Instruments | IC OPAMP GP 500KHZ RRO 10VSSOP | General Purpose | 2 | Rail-to-Rail | 0.23 V/µs | 500kHz | - | 3pA | 550µV | 20µA | 10.2mA | 1.8 V ~ 3.6 V, ±0.9 V ~ 1.8 V | -40°C ~ 85°C | Surface Mount | "10-TFSOP, 10-MSOP (0.118"", 3.00mm Width)" | 10-VSSOP
AMP05425 | AMP05425 | http://www.ti.com/lit/ds/symlink/tlv4110.pdf |  |  | Digikey | 296-34491-5-ND | TLV4112IDGN | TLV4112IDGN | Texas Instruments | IC OPAMP GP 2.7MHZ RRO 8MSOP | General Purpose | 2 | Rail-to-Rail | 1.57 V/µs | 2.7MHz | - | 0.3pA | 175µV | 700µA | 320mA | 2.5 V ~ 6 V | -40°C ~ 125°C | Surface Mount | "8-TSSOP, 8-MSOP (0.118"", 3.00mm Width) Exposed Pad" | 8-MSOP-PowerPad
AMP05426 | AMP05426 | http://www.ti.com/lit/ds/symlink/tle2081a.pdf |  |  | Digikey | 296-1343-5-ND | TLE2082ID | TLE2082ID | Texas Instruments | IC OPAMP JFET 10MHZ 8SOIC | J-FET | 2 | - | 45 V/µs | 10MHz | - | 20pA | 1.1mV | 3.1mA | 48mA | 4.5 V ~ 38 V, ±2.25 V ~ 19 V | -40°C ~ 85°C | Surface Mount | "8-SOIC (0.154"", 3.90mm Width)" | 8-SOIC
AMP05427 | AMP05427 | http://www.linear.com/docs/1650 |  |  | Digikey | LT1800IS8#PBF-ND | LT1800IS8#PBF | LT1800IS8#PBF | Linear Technology | IC OPAMP GP 70MHZ RRO 8SO | General Purpose | 1 | Rail-to-Rail | 23 V/µs | 70MHz | - | 400nA | 700µV | 1.8mA | 50mA | 2.3 V ~ 12.6 V, ±1.15 V ~ 6.3 V | -40°C ~ 85°C | Surface Mount | "8-SOIC (0.154"", 3.90mm Width)" | 8-SO
AMP05428 | AMP05428 | http://www.ti.com/lit/ds/symlink/tlc070a.pdf |  |  | Digikey | 296-34325-5-ND | TLC074ID | TLC074ID | Texas Instruments | IC OPAMP GP 10MHZ 14SOIC | General Purpose | 4 | - | 19 V/µs | 10MHz | - | 1.5pA | 390µV | 2.1mA | 57mA | 4.5 V ~ 16 V, ±2.25 V ~ 8 V | -40°C ~ 125°C | Surface Mount | "14-SOIC (0.154"", 3.90mm Width)" | 14-SOIC
AMP05429 | AMP05429 | http://www.linear.com/docs/2853 |  |  | Digikey | LT6010IDD#PBF-ND | LT6010IDD#PBF | LT6010IDD#PBF | Linear Technology | IC OPAMP GP 350KHZ RRO 8DFN | General Purpose | 1 | Rail-to-Rail | 0.11 V/µs | 350kHz | - | 4nA | 30µV | 260µA | 20mA | 2.7 V ~ 36 V, ±1.35 V ~ 18 V | -40°C ~ 85°C | Surface Mount | 8-WFDFN Exposed Pad | 8-DFN (3x3)
AMP05430 | AMP05430 | http://www.ti.com/lit/ds/symlink/lmp7707.pdf |  |  | Digikey | 296-35143-5-ND | LMP7707MA/NOPB | LMP7707MA/NOPB | Texas Instruments | IC OPAMP GP 15MHZ RRO 8SOIC | General Purpose | 1 | Rail-to-Rail | 5.9 V/µs | 15MHz | - | 0.2pA | 37µV | 790µA | 86mA | 2.7 V ~ 12 V, ±1.35 V ~ 6 V | -40°C ~ 125°C | Surface Mount | "8-SOIC (0.154"", 3.90mm Width)" | 8-SOIC
AMP05431 | AMP05431 | http://www.ti.com/lit/ds/symlink/lmp2232.pdf |  |  | Digikey | LMP2232BMA/NOPB-ND | LMP2232BMA/NOPB | LMP2232BMA/NOPB | Texas Instruments | IC OPAMP GP 130KHZ RRO 8SOIC | General Purpose | 2 | Rail-to-Rail | 0.058 V/µs | 130kHz | - | 0.02pA | 10µV | 19µA | 30mA | 1.6 V ~ 5.5 V | -40°C ~ 125°C | Surface Mount | "8-SOIC (0.154"", 3.90mm Width)" | 8-SOIC
AMP05432 | AMP05432 | http://www.linear.com/docs/25395 |  |  | Digikey | LTC6088HGN#PBF-ND | LTC6088HGN#PBF | LTC6088HGN#PBF | Linear Technology | IC OPAMP GP 14MHZ RRO 16SSOP | General Purpose | 4 | Rail-to-Rail | 7.2 V/µs | 14MHz | - | 1pA | 330µV | 1.05mA | 45mA | 2.7 V ~ 5.5 V | -40°C ~ 125°C | Surface Mount | "16-SSOP (0.154"", 3.90mm Width)" | 16-SSOP
AMP05433 | AMP05433 | http://www.linear.com/docs/3142 |  |  | Digikey | LT1816IMS8#PBF-ND | LT1816IMS8#PBF | LT1816IMS8#PBF | Linear Technology | IC OPAMP VFB 220MHZ 8MSOP | Voltage Feedback | 2 | - | 1500 V/µs | 220MHz | 350MHz | 2µA | 200µV | 6.5mA | 80mA | 2.5 V ~ 11 V, ±1.25 V ~ 5.5 V | -40°C ~ 85°C | Surface Mount | "8-TSSOP, 8-MSOP (0.118"", 3.00mm Width)" | 8-MSOP
AMP05434 | AMP05434 | http://www.linear.com/docs/2590 |  |  | Digikey | LT6202IS8#PBF-ND | LT6202IS8#PBF | LT6202IS8#PBF | Linear Technology | IC OPAMP GP 100MHZ RRO 8SO | General Purpose | 1 | Rail-to-Rail | 25 V/µs | 100MHz | - | 3.8µA | 2.6mV | 2.8mA | 40mA | 2.5 V ~ 12.6 V, ±1.25 V ~ 6.3 V | -40°C ~ 85°C | Surface Mount | "8-SOIC (0.154"", 3.90mm Width)" | 8-SO
AMP05435 | AMP05435 | http://www.ti.com/lit/ds/symlink/tlv2760.pdf |  |  | Digikey | 296-34460-5-ND | TLV2764IPW | TLV2764IPW | Texas Instruments | IC OPAMP GP 500KHZ RRO 14TSSOP | General Purpose | 4 | Rail-to-Rail | 0.23 V/µs | 500kHz | - | 3pA | 550µV | 20µA | 10.2mA | 1.8 V ~ 3.6 V, ±0.9 V ~ 1.8 V | -40°C ~ 85°C | Surface Mount | "14-TSSOP (0.173"", 4.40mm Width)" | 14-TSSOP
AMP05436 | AMP05436 | http://www.ti.com/lit/ds/symlink/tlv2241.pdf |  |  | Digikey | 296-26782-5-ND | TLV2244ID | TLV2244ID | Texas Instruments | IC OPAMP GP 5.5KHZ RRO 14SOIC | General Purpose | 4 | Rail-to-Rail | 0.002 V/µs | 5.5kHz | - | 100pA | 600µV | 1µA | 200µA | 2.5 V ~ 12 V, ±1.25 V ~ 6 V | -40°C ~ 85°C | Surface Mount | "14-SOIC (0.154"", 3.90mm Width)" | 14-SOIC
AMP05437 | AMP05437 | http://www.analog.com/media/en/technical-documentation/data-sheets/AD8417.pdf |  |  | Digikey | AD8417WHRZ-ND | AD8417WHRZ | AD8417WHRZ | Analog Devices Inc | IC OPAMP CURR SENSE 8SOIC | Current Sense | 1 | - | 1 V/µs | - | 250kHz | 130µA | 200µV | 4.1mA | - | 2.7 V ~ 5.5 V | -40°C ~ 150°C | Surface Mount | "8-SOIC (0.154"", 3.90mm Width)" | 8-SOIC
AMP05438 | AMP05438 | http://www.linear.com/docs/29492 |  |  | Digikey | LTC6256IMS8#PBF-ND | LTC6256IMS8#PBF | LTC6256IMS8#PBF | Linear Technology | IC OPAMP GP 6.5MHZ RRO 8MSOP | General Purpose | 2 | Rail-to-Rail | 1.8 V/µs | 6.5MHz | 4.5MHz | 5nA | 100µV | 65µA | 35mA | 1.8 V ~ 5.25 V, ±0.9 V ~ 2.625 V | -40°C ~ 85°C | Surface Mount | "8-TSSOP, 8-MSOP (0.118"", 3.00mm Width)" | 8-MSOP
AMP05439 | AMP05439 | http://www.linear.com/docs/43236 |  |  | Digikey | LTC2057HDD#PBF-ND | LTC2057HDD#PBF | LTC2057HDD#PBF | Linear Technology | IC OPAMP ZERO-DRIFT 1.5MHZ 8DFN | Zero-Drift | 1 | Rail-to-Rail | 0.45 V/µs | 1.5MHz | - | 30pA | 0.5µV | 900µA | 30mA | 4.75 V ~ 36 V, ±2.38 V ~ 18 V | -40°C ~ 125°C | Surface Mount | 8-WFDFN Exposed Pad | 8-DFN (3x3)
AMP05440 | AMP05440 | http://www.linear.com/docs/3582 |  |  | Digikey | LT6014IS8#PBF-ND | LT6014IS8#PBF | LT6014IS8#PBF | Linear Technology | IC OPAMP GP 1.6MHZ RRO 8SO | General Purpose | 2 | Rail-to-Rail | 0.2 V/µs | 1.6MHz | - | 150pA | 35µV | 200µA | 20mA | 2.7 V ~ 36 V, ±1.35 V ~ 18 V | -40°C ~ 85°C | Surface Mount | "8-SOIC (0.154"", 3.90mm Width)" | 8-SO
AMP05441 | AMP05441 | http://www.linear.com/docs/1191 |  |  | Digikey | LT1819IMS8#PBF-ND | LT1819IMS8#PBF | LT1819IMS8#PBF | Linear Technology | IC OPAMP VFB 400MHZ 8MSOP | Voltage Feedback | 2 | - | 2500 V/µs | 400MHz | - | 2µA | 200µV | 9mA | 70mA | 2.5 V ~ 12.6 V, ±1.25 V ~ 6.3 V | -40°C ~ 85°C | Surface Mount | "8-TSSOP, 8-MSOP (0.118"", 3.00mm Width)" | 8-MSOP
AMP05442 | AMP05442 | http://www.linear.com/docs/44346 |  |  | Digikey | LT6020IDD#PBF-ND | LT6020IDD#PBF | LT6020IDD#PBF | Linear Technology | IC OPAMP GP 400KHZ RRO 8DFN | General Purpose | 2 | Rail-to-Rail | 5 V/µs | 400kHz | - | 3nA | 20µV | 90µA | 11mA | 3 V ~ 30 V, ±1.5 V ~ 15 V | -40°C ~ 85°C | Surface Mount | 8-WFDFN Exposed Pad | 8-DFN (3x3)
AMP05443 | AMP05443 | http://www.ti.com/lit/ds/symlink/tlv2450a.pdf |  |  | Digikey | 296-34439-5-ND | TLV2455AIPW | TLV2455AIPW | Texas Instruments | IC OPAMP GP 220KHZ RRO 16TSSOP | General Purpose | 4 | Rail-to-Rail | 0.11 V/µs | 220kHz | - | 500pA | 300µV | 23µA | 10mA | 2.7 V ~ 6 V, ±1.35 V ~ 3 V | -40°C ~ 125°C | Surface Mount | "16-TSSOP (0.173"", 4.40mm Width)" | 16-TSSOP
AMP05444 | AMP05444 | http://www.linear.com/docs/3869 |  |  | Digikey | LT6200IS8-10#PBF-ND | LT6200IS8-10#PBF | LT6200IS8-10#PBF | Linear Technology | IC OPAMP BUFFER 1.6GHZ RRO 8SO | Buffer | 1 | Rail-to-Rail | 450 V/µs | 1.6GHz | - | 23µA | 2.5mV | 20mA | 90mA | 2.5 V ~ 12.6 V, ±1.25 V ~ 6.3 V | -40°C ~ 85°C | Surface Mount | "8-SOIC (0.154"", 3.90mm Width)" | 8-SO
AMP05445 | AMP05445 | http://www.linear.com/docs/11277 |  |  | Digikey | LT6002CDHC#PBF-ND | LT6002CDHC#PBF | LT6002CDHC#PBF | Linear Technology | IC OPAMP GP 60KHZ RRO 16DFN | General Purpose | 4 | Rail-to-Rail | 0.018 V/µs | 60kHz | - | 4nA | 500µV | 20µA | 10mA | 1.8 V ~ 16 V, ±0.9 V ~ 8 V | -40°C ~ 85°C | Surface Mount | 16-WFDFN Exposed Pad | 16-DFN (5x3)
AMP05446 | AMP05446 | http://www.linear.com/docs/44702 |  |  | Digikey | LT6118IDCB#TRMPBFCT-ND | LT6118IDCB#TRMPBF | LT6118IDCB#TRMPBF | Linear Technology | IC OPAMP CURR SENSE 8-DFN | Current Sense | 1 | Open Drain | - | 1MHz | - | 60nA | 200µV | 450µA | 1mA | 2.7 V ~ 60 V | -40°C ~ 85°C | Surface Mount | 8-WFDFN Exposed Pad | 8-DFN (2x3)
AMP05447 | AMP05447 | http://www.linear.com/docs/2696 |  |  | Digikey | LT1494HS8#PBF-ND | LT1494HS8#PBF | LT1494HS8#PBF | Linear Technology | IC OPAMP GP 2.7KHZ RRO 8SO | General Purpose | 1 | Rail-to-Rail | 0.001 V/µs | 2.7kHz | - | 25pA | 200µV | 1.4µA | 1.5mA | 2.2 V ~ 36 V, ±1.1 V ~ 18 V | -40°C ~ 125°C | Surface Mount | "8-SOIC (0.154"", 3.90mm Width)" | 8-SO
AMP05448 | AMP05448 | http://www.linear.com/docs/3686 |  |  | Digikey | LT1672IMS8#PBF-ND | LT1672IMS8#PBF | LT1672IMS8#PBF | Linear Technology | IC OPAMP GP 12KHZ RRO 8MSOP | General Purpose | 1 | Rail-to-Rail | 0.005 V/µs | 12kHz | - | 25pA | 200µV | 1.9µA | 1.5mA | 2.2 V ~ 36 V, ±1.1 V ~ 18 V | -40°C ~ 85°C | Surface Mount | "8-TSSOP, 8-MSOP (0.118"", 3.00mm Width)" | 8-MSOP
AMP05449 | AMP05449 | http://www.analog.com/media/en/technical-documentation/data-sheets/AD8418A.pdf |  |  | Digikey | AD8418AWHRZ-ND | AD8418AWHRZ | AD8418AWHRZ | Analog Devices Inc | IC OPAMP CURR SENSE 8SOIC | Current Sense | 1 | - | 1 V/µs | - | 250kHz | 130µA | - | 4.1mA | - | 2.7 V ~ 5.5 V | -40°C ~ 150°C | Surface Mount | "8-SOIC (0.154"", 3.90mm Width)" | 8-SOIC
AMP05450 | AMP05450 | http://www.linear.com/docs/2853 |  |  | Digikey | LT6010AIDD#PBF-ND | LT6010AIDD#PBF | LT6010AIDD#PBF | Linear Technology | IC OPAMP GP 350KHZ RRO 8DFN | General Purpose | 1 | Rail-to-Rail | 0.11 V/µs | 350kHz | - | 2nA | 20µV | 260µA | 20mA | 2.7 V ~ 36 V, ±1.35 V ~ 18 V | -40°C ~ 85°C | Surface Mount | 8-WFDFN Exposed Pad | 8-DFN (3x3)
AMP05451 | AMP05451 | http://www.linear.com/docs/25174 |  |  | Digikey | LTC6102IMS8-1#PBF-ND | LTC6102IMS8-1#PBF | LTC6102IMS8-1#PBF | Linear Technology | IC OPAMP CURR SENSE 200KHZ 8MSOP | Current Sense | 1 | - | - | 200kHz | - | 60pA | 3µV | 420µA | 1mA | 4 V ~ 60 V | -40°C ~ 85°C | Surface Mount | "8-TSSOP, 8-MSOP (0.118"", 3.00mm Width)" | 8-MSOP
AMP05452 | AMP05452 | http://www.linear.com/docs/2317 |  |  | Digikey | LT1620IGN#PBF-ND | LT1620IGN#PBF | LT1620IGN#PBF | Linear Technology | IC OPAMP CURR SENSE RRO 16SSOP | Current Sense | 1 | Rail-to-Rail | - | - | - | 20nA | 6mV | 2.8mA | - | 4.5 V ~ 5.5 V | -40°C ~ 85°C | Surface Mount | "16-SSOP (0.154"", 3.90mm Width)" | 16-SSOP
AMP05453 | AMP05453 | http://www.linear.com/docs/1992 |  |  | Digikey | LT1635IS8#PBF-ND | LT1635IS8#PBF | LT1635IS8#PBF | Linear Technology | IC OPAMP GP 175KHZ RRO 8SO | General Purpose | 2 | Rail-to-Rail | 0.05 V/µs | 175kHz | - | 2nA | 300µV | 135µA | 40mA | 1.2 V ~ 10 V, ±0.6 V ~ 5 V | -40°C ~ 85°C | Surface Mount | "8-SOIC (0.154"", 3.90mm Width)" | 8-SO
AMP05454 | AMP05454 | http://www.linear.com/docs/1810 |  |  | Digikey | LT1804IS8#PBF-ND | LT1804IS8#PBF | LT1804IS8#PBF | Linear Technology | IC OPAMP GP 83MHZ RRO 8SO | General Purpose | 2 | Rail-to-Rail | 88 V/µs | 83MHz | - | 2.5µA | 1.5mV | 2.5mA | 50mA | 2.3 V ~ 12.6 V, ±1.15 V ~ 6.3 V | -40°C ~ 85°C | Surface Mount | "8-SOIC (0.154"", 3.90mm Width)" | 8-SO
AMP05455 | AMP05455 | http://www.ti.com/lit/ds/symlink/tlv2401.pdf |  |  | Digikey | 296-34423-5-ND | TLV2404ID | TLV2404ID | Texas Instruments | IC OPAMP GP 5.5KHZ RRO 14SOIC | General Purpose | 4 | Rail-to-Rail | 0.0025 V/µs | 5.5kHz | - | 100pA | 390µV | 900nA | 200µA | 2.5 V ~ 16 V, ±1.25 V ~ 8 V | -40°C ~ 125°C | Surface Mount | "14-SOIC (0.154"", 3.90mm Width)" | 14-SOIC
AMP05456 | AMP05456 | http://www.analog.com/media/en/technical-documentation/data-sheets/ADA4177-2_4177-4.pdf |  |  | Digikey | ADA4177-2ARMZ-ND | ADA4177-2ARMZ | ADA4177-2ARMZ | Analog Devices Inc | IC OPAMP 30V PREC OVP EMI 8MSOP | General Purpose | 2 | Rail-to-Rail | 1.5 V/µs | 3.5MHz | - | 300pA | 2µV | 500µA | 25mA | ±5 V ~ 15 V | -40°C ~ 125°C | Surface Mount | "8-TSSOP, 8-MSOP (0.118"", 3.00mm Width)" | 8-MSOP
AMP05457 | AMP05457 | http://www.analog.com/media/en/technical-documentation/data-sheets/ADA4177-2_4177-4.pdf |  |  | Digikey | ADA4177-2ARZ-ND | ADA4177-2ARZ | ADA4177-2ARZ | Analog Devices Inc | IC OPAMP 30V PREC OVP EMI 8SOIC | General Purpose | 2 | Rail-to-Rail | 1.5 V/µs | 3.5MHz | - | 300pA | 2µV | 500µA | 25mA | ±5 V ~ 15 V | -40°C ~ 125°C | Surface Mount | "8-SOIC (0.154"", 3.90mm Width)" | 8-SOIC
AMP05458 | AMP05458 | http://www.linear.com/docs/5087 |  |  | Digikey | LT1990AHS8#PBF-ND | LT1990AHS8#PBF | LT1990AHS8#PBF | Linear Technology | IC OPAMP DIFF 105KHZ RRO 8SO | Differential | 1 | Rail-to-Rail | 0.55 V/µs | - | 105kHz | - | 900µV | 140µA | 22mA | 2.7 V ~ 36 V, ±1.35 V ~ 18 V | -40°C ~ 125°C | Surface Mount | "8-SOIC (0.154"", 3.90mm Width)" | 8-SO
AMP05459 | AMP05459 | http://www.linear.com/docs/2465 |  |  | Digikey | LT1814IGN#PBF-ND | LT1814IGN#PBF | LT1814IGN#PBF | Linear Technology | IC OPAMP VFB 100MHZ 16SSOP | Voltage Feedback | 4 | - | 750 V/µs | 100MHz | 200MHz | 900nA | 500µV | 3mA | 60mA | 2.5 V ~ 12.6 V, ±1.25 V ~ 6.3 V | -40°C ~ 85°C | Surface Mount | "16-SSOP (0.154"", 3.90mm Width)" | 16-SSOP
AMP05460 | AMP05460 | http://www.linear.com/docs/46129 |  |  | Digikey | LT6023IMS8#PBF-ND | LT6023IMS8#PBF | LT6023IMS8#PBF | Linear Technology | IC OPAMP GP 40KHZ RRO 8MSOP | General Purpose | 2 | Rail-to-Rail | 1 V/µs | 40kHz | - | 3nA | 5µV | 18µA | 15mA | 3 V ~ 30 V, ±1.5 V ~ 15 V | -40°C ~ 85°C | Surface Mount | "8-TSSOP, 8-MSOP (0.118"", 3.00mm Width)" | 8-MSOP
AMP05461 | AMP05461 | http://www.ti.com/lit/ds/symlink/opa354.pdf |  |  | Digikey | 296-33479-5-ND | OPA4354AID | OPA4354AID | Texas Instruments | IC OPAMP VFB 100MHZ RRO 14SOIC | Voltage Feedback | 4 | Rail-to-Rail | 150 V/µs | 100MHz | 250MHz | 3pA | 2mV | 4.9mA | 100mA | 2.5 V ~ 5.5 V, ±1.25 V ~ 2.75 V | -40°C ~ 125°C | Surface Mount | "14-SOIC (0.154"", 3.90mm Width)" | 14-SOIC
AMP05462 | AMP05462 | http://www.linear.com/docs/3142 |  |  | Digikey | LT1817IS#PBF-ND | LT1817IS#PBF | LT1817IS#PBF | Linear Technology | IC OPAMP VFB 220MHZ 14SO | Voltage Feedback | 4 | - | 1500 V/µs | 220MHz | 350MHz | 2µA | 200µV | 6.5mA | 80mA | 2.5 V ~ 11 V, ±1.25 V ~ 5.5 V | -40°C ~ 85°C | Surface Mount | "14-SOIC (0.154"", 3.90mm Width)" | 14-SO
AMP05463 | AMP05463 | http://www.linear.com/docs/2319 |  |  | Digikey | LT1397HDE#PBF-ND | LT1397HDE#PBF | LT1397HDE#PBF | Linear Technology | IC OPAMP CFA 400MHZ 14DFN | Current Feedback | 4 | - | 800 V/µs | - | 400MHz | 10µA | 1mV | 4.6mA | 80mA | 4 V ~ 12 V, ±2 V ~ 6 V | -40°C ~ 125°C | Surface Mount | 14-WFDFN Exposed Pad | 14-DFN (4x3)
AMP05464 | AMP05464 | http://www.linear.com/docs/43236 |  |  | Digikey | LTC2057HVIMS#PBF-ND | LTC2057HVIMS#PBF | LTC2057HVIMS#PBF | Linear Technology | IC OPAMP ZRO-DRFT 1.5MHZ 10MSOP | Zero-Drift | 1 | Rail-to-Rail | 0.45 V/µs | 1.5MHz | - | 30pA | 0.5µV | 900µA | 30mA | 4.75 V ~ 60 V, ±2.38 V ~ 30 V | -40°C ~ 85°C | Surface Mount | "10-TFSOP, 10-MSOP (0.118"", 3.00mm Width)" | 10-MSOP
AMP05465 | AMP05465 | http://www.linear.com/docs/3184 |  |  | Digikey | LT1801IDD#PBF-ND | LT1801IDD#PBF | LT1801IDD#PBF | Linear Technology | IC OPAMP GP 70MHZ RRO 8DFN | General Purpose | 2 | Rail-to-Rail | 25 V/µs | 80MHz | - | 25nA | 75µV | 1.6mA | 50mA | 2.3 V ~ 12.6 V, ±1.15 V ~ 6.3 V | -40°C ~ 85°C | Surface Mount | 8-WFDFN Exposed Pad | 8-DFN (3x3)
AMP05466 | AMP05466 | http://www.analog.com/media/en/technical-documentation/data-sheets/AD8209.pdf |  |  | Digikey | AD8209WHRMZ-ND | AD8209WHRMZ | AD8209WHRMZ | Analog Devices Inc | IC OPAMP DIFF 80KHZ 8MSOP | Differential | 1 | - | 1 V/µs | 80kHz | - | 50nA | 2mV | 1.6mA | - | 4.5 V ~ 5.5 V | -40°C ~ 150°C | Surface Mount | "8-TSSOP, 8-MSOP (0.118"", 3.00mm Width)" | 8-MSOP
AMP05467 | AMP05467 | http://www.linear.com/docs/4005 |  |  | Digikey | LTC6915IDE#PBF-ND | LTC6915IDE#PBF | LTC6915IDE#PBF | Linear Technology | IC OPAMP INSTR 200KHZ RRO 12DFN | Instrumentation | 1 | Rail-to-Rail | 0.2 V/µs | 200kHz | - | 4nA | 5µV | 1.73mA | - | 2.7 V ~ 11 V, ±1.35 V ~ 5.5 V | -40°C ~ 85°C | Surface Mount | 12-WFDFN Exposed Pad | 12-DFN (4x3)
AMP05468 | AMP05468 | http://www.linear.com/docs/3582 |  |  | Digikey | LT6014AIS8#PBF-ND | LT6014AIS8#PBF | LT6014AIS8#PBF | Linear Technology | IC OPAMP GP 1.6MHZ RRO 8SO | General Purpose | 2 | Rail-to-Rail | 0.2 V/µs | 1.6MHz | - | 100pA | 30µV | 200µA | 20mA | 2.7 V ~ 36 V, ±1.35 V ~ 18 V | -40°C ~ 85°C | Surface Mount | "8-SOIC (0.154"", 3.90mm Width)" | 8-SO
AMP05469 | AMP05469 | http://www.linear.com/docs/46129 |  |  | Digikey | LT6023HMS8#PBF-ND | LT6023HMS8#PBF | LT6023HMS8#PBF | Linear Technology | IC OPAMP GP 40KHZ RRO 8MSOP | General Purpose | 2 | Rail-to-Rail | 1 V/µs | 40kHz | - | 3nA | 5µV | 18µA | 15mA | 3 V ~ 30 V, ±1.5 V ~ 15 V | -40°C ~ 125°C | Surface Mount | "8-TSSOP, 8-MSOP (0.118"", 3.00mm Width)" | 8-MSOP
AMP05470 | AMP05470 | http://www.linear.com/docs/1073 |  |  | Digikey | LT1260IS#PBF-ND | LT1260IS#PBF | LT1260IS#PBF | Linear Technology | IC OPAMP CFA 130MHZ 16SO | Current Feedback | 3 | - | 1600 V/µs | - | 130MHz | 20µA | 2mV | 5mA | 60mA | 4 V ~ 30 V, ±2 V ~ 15 V | -40°C ~ 85°C | Surface Mount | "16-SOIC (0.154"", 3.90mm Width)" | 16-SO
AMP05471 | AMP05471 | http://www.analog.com/media/en/technical-documentation/data-sheets/AD8208.pdf |  |  | Digikey | AD8208WHRMZ-ND | AD8208WHRMZ | AD8208WHRMZ | Analog Devices Inc | IC OPAMP DIFF 70KHZ 8MSOP | Differential | 1 | - | 1 V/µs | 70kHz | - | 50nA | 2mV | 1.6mA | - | 4.5 V ~ 5.5 V | -40°C ~ 150°C | Surface Mount | "8-TSSOP, 8-MSOP (0.118"", 3.00mm Width)" | 8-MSOP
AMP05472 | AMP05472 | http://www.linear.com/docs/43236 |  |  | Digikey | LTC2057HVHMS#PBF-ND | LTC2057HVHMS#PBF | LTC2057HVHMS#PBF | Linear Technology | IC OPAMP ZRO-DRFT 1.5MHZ 10MSOP | Zero-Drift | 1 | Rail-to-Rail | 0.45 V/µs | 1.5MHz | - | 30pA | 0.5µV | 900µA | 30mA | 4.75 V ~ 60 V, ±2.38 V ~ 30 V | -40°C ~ 125°C | Surface Mount | "10-TFSOP, 10-MSOP (0.118"", 3.00mm Width)" | 10-MSOP
AMP05473 | AMP05473 | http://www.analog.com/media/en/technical-documentation/data-sheets/AD8205.pdf |  |  | Digikey | AD8205WHRZ-ND | AD8205WHRZ | AD8205WHRZ | Analog Devices Inc | IC OPAMP DIFF 50KHZ 8SOIC | Differential | 1 | - | 0.5 V/µs | - | 50kHz | - | 2mV | 2.2mA | - | 4.5 V ~ 5.5 V | -40°C ~ 150°C | Surface Mount | "8-SOIC (0.154"", 3.90mm Width)" | 8-SOIC
AMP05474 | AMP05474 | http://www.linear.com/docs/3686 |  |  | Digikey | LT1673IS8#PBF-ND | LT1673IS8#PBF | LT1673IS8#PBF | Linear Technology | IC OPAMP GP 12KHZ RRO 8SO | General Purpose | 2 | Rail-to-Rail | 0.005 V/µs | 12kHz | - | 25pA | 200µV | 1.9µA | 1.5mA | 2.2 V ~ 36 V, ±1.1 V ~ 18 V | -40°C ~ 85°C | Surface Mount | "8-SOIC (0.154"", 3.90mm Width)" | 8-SO
AMP05475 | AMP05475 | http://www.linear.com/docs/4058 |  |  | Digikey | LT1881IS8#PBF-ND | LT1881IS8#PBF | LT1881IS8#PBF | Linear Technology | IC OPAMP GP 1MHZ RRO 8SO | General Purpose | 2 | Rail-to-Rail | 0.4 V/µs | 1MHz | - | 150pA | 30µV | 850µA | 40mA | 2.7 V ~ 36 V, ±1.35 V ~ 18 V | -40°C ~ 85°C | Surface Mount | "8-SOIC (0.154"", 3.90mm Width)" | 8-SO
AMP05476 | AMP05476 | http://www.linear.com/docs/1799 |  |  | Digikey | LTC2051HVIMS10#PBF-ND | LTC2051HVIMS10#PBF | LTC2051HVIMS10#PBF | Linear Technology | IC OPAMP CHOPPER 3MHZ RRO 10MSOP | Chopper (Zero-Drift) | 2 | Rail-to-Rail | 2 V/µs | 3MHz | - | 90pA | 1µV | 1mA | - | 2.7 V ~ 12 V, ±1.35 V ~ 6 V | -40°C ~ 85°C | Surface Mount | "10-TFSOP, 10-MSOP (0.118"", 3.00mm Width)" | 10-MSOP
AMP05477 | AMP05477 | http://www.analog.com/media/en/technical-documentation/data-sheets/AD8061_8062_8063.pdf |  |  | Digikey | AD8062AR-ND | AD8062AR | AD8062AR | Analog Devices Inc | IC OPAMP VFB 320MHZ RRO 8SOIC | Voltage Feedback | 2 | Rail-to-Rail | 650 V/µs | - | 320MHz | 3.5µA | 1mV | 6.8mA | 50mA | 2.7 V ~ 8 V, ±1.35 V ~ 4 V | -40°C ~ 85°C | Surface Mount | "8-SOIC (0.154"", 3.90mm Width)" | 8-SOIC
AMP05478 | AMP05478 | http://www.ti.com/lit/ds/symlink/tlc2652a.pdf |  |  | Digikey | 296-34346-5-ND | TLC2652AI-14D | TLC2652AI-14D | Texas Instruments | IC OPAMP CHOPPER 1.9MHZ 14SOIC | Chopper (Zero-Drift) | 1 | - | 3.1 V/µs | 1.9MHz | - | 4pA | 0.5µV | 1.5mA | 50mA | 3.8 V ~ 16 V, ±1.9 V ~ 8 V | -40°C ~ 85°C | Surface Mount | "14-SOIC (0.154"", 3.90mm Width)" | 14-SOIC
AMP05479 | AMP05479 | http://www.ti.com/lit/ds/symlink/lmh6733.pdf |  |  | Digikey | LMH6733MQ/NOPB-ND | LMH6733MQ/NOPB | LMH6733MQ/NOPB | Texas Instruments | IC OPAMP CFA 1GHZ 16SSOP | Current Feedback | 3 | - | 3750 V/µs | - | 1GHz | 3.5µA | 600µV | 19.5mA | 80mA | 3 V ~ 12 V, ±1.5 V ~ 6 V | -40°C ~ 85°C | Surface Mount | "16-LSSOP (0.154"", 3.90mm Width)" | 16-SSOP
AMP05480 | AMP05480 | http://www.linear.com/docs/25552 |  |  | Digikey | LTC6410IUD-6#PBF-ND | LTC6410IUD-6#PBF | LTC6410IUD-6#PBF | Linear Technology | IC OPAMP DIFF 1.4GHZ 16QFN | Differential | 1 | Differential | 1500 V/µs | - | 1.4GHz | - | 400µV | 125mA | 42mA | 2.8 V ~ 5.5 V, ±1.4 V ~ 2.75 V | -40°C ~ 85°C | Surface Mount | 16-WFQFN Exposed Pad | 16-QFN-EP (3x3)
AMP05481 | AMP05481 | http://www.linear.com/docs/10717 |  |  | Digikey | LT6600IS8-15#PBF-ND | LT6600IS8-15#PBF | LT6600IS8-15#PBF | Linear Technology | IC OPAMP DIFFERENTIAL 8SO | Differential | 1 | Differential | - | - | - | 35µA | 10mV | 38mA | - | 3 V ~ 11 V, ±1.5 V ~ 5.5 V | -40°C ~ 85°C | Surface Mount | "8-SOIC (0.154"", 3.90mm Width)" | 8-SO
AMP05482 | AMP05482 | http://www.linear.com/docs/2224 |  |  | Digikey | LT6600IDF-10#PBF-ND | LT6600IDF-10#PBF | LT6600IDF-10#PBF | Linear Technology | IC OPAMP DIFFERENTIAL 12DFN | Differential | 1 | Differential | - | - | - | 40µA | 8mV | 36mA | - | 3 V ~ 11 V, ±1.5 V ~ 5.5 V | -40°C ~ 85°C | Surface Mount | 12-WFDFN Exposed Pad | 12-DFN (4x4)
AMP05483 | AMP05483 | http://www.analog.com/media/en/technical-documentation/data-sheets/SSM2135.pdf |  |  | Digikey | SSM2135S-ND | SSM2135S | SSM2135S | Analog Devices Inc | IC OPAMP AUDIO 3.5MHZ 8SOIC | Audio | 1 | - | 0.9 V/µs | 3.5MHz | - | 300nA | 200µV | 3.7mA | 30mA | 4 V ~ 36 V, ±2 V ~ 18 V | -40°C ~ 85°C | Surface Mount | "8-SOIC (0.154"", 3.90mm Width)" | 8-SOIC
AMP05484 | AMP05484 | http://www.linear.com/docs/2626 |  |  | Digikey | LT6012AIS#PBF-ND | LT6012AIS#PBF | LT6012AIS#PBF | Linear Technology | IC OPAMP GP 350KHZ RRO 14SO | General Purpose | 4 | Rail-to-Rail | 0.11 V/µs | 350kHz | - | 20pA | 30µV | 260µA | 20mA | 2.7 V ~ 36 V, ±1.35 V ~ 18 V | -40°C ~ 85°C | Surface Mount | "14-SOIC (0.154"", 3.90mm Width)" | 14-SO
AMP05485 | AMP05485 | http://www.linear.com/docs/2590 |  |  | Digikey | LT6203HMS8#PBF-ND | LT6203HMS8#PBF | LT6203HMS8#PBF | Linear Technology | IC OPAMP GP 100MHZ RRO 8MSOP | General Purpose | 2 | Rail-to-Rail | 25 V/µs | 100MHz | - | 3.8µA | 2.6mV | 2.8mA | 40mA | 2.5 V ~ 12.6 V, ±1.25 V ~ 6.3 V | -40°C ~ 125°C | Surface Mount | "8-TSSOP, 8-MSOP (0.118"", 3.00mm Width)" | 8-MSOP
AMP05486 | AMP05486 | http://www.linear.com/docs/8817 |  |  | Digikey | LTC6242HVIGN#PBF-ND | LTC6242HVIGN#PBF | LTC6242HVIGN#PBF | Linear Technology | IC OPAMP GP 18MHZ RRO 16SSOP | General Purpose | 4 | Rail-to-Rail | 10 V/µs | 18MHz | - | 0.5pA | 60µV | 2.5mA | 35mA | 2.8 V ~ 11 V, ±1.4 V ~ 5.5 V | -40°C ~ 85°C | Surface Mount | "16-SSOP (0.154"", 3.90mm Width)" | 16-SSOP
AMP05487 | AMP05487 | http://www.linear.com/docs/8817 |  |  | Digikey | LTC6242HVIDHC#PBF-ND | LTC6242HVIDHC#PBF | LTC6242HVIDHC#PBF | Linear Technology | IC OPAMP GP 18MHZ RRO 16DFN | General Purpose | 4 | Rail-to-Rail | 10 V/µs | 18MHz | - | 0.5pA | 100µV | 2.5mA | 35mA | 2.8 V ~ 11 V, ±1.4 V ~ 5.5 V | -40°C ~ 85°C | Surface Mount | 16-WFDFN Exposed Pad | 16-DFN-EP (5x3)
AMP05488 | AMP05488 | http://www.analog.com/media/en/technical-documentation/data-sheets/AD8228.pdf |  |  | Digikey | AD8228ARMZ-ND | AD8228ARMZ | AD8228ARMZ | Analog Devices Inc | IC OPAMP INSTR 650KHZ 8MSOP | Instrumentation | 1 | - | 2.5 V/µs | - | 650kHz | 500pA | 90µV | 850µA | 18mA | 4.6 V ~ 36 V, ±2.3 V ~ 18 V | -40°C ~ 85°C | Surface Mount | "8-TSSOP, 8-MSOP (0.118"", 3.00mm Width)" | 8-MSOP
AMP05489 | AMP05489 | http://www.linear.com/docs/2626 |  |  | Digikey | LT6012AIGN#PBF-ND | LT6012AIGN#PBF | LT6012AIGN#PBF | Linear Technology | IC OPAMP GP 350KHZ RRO 16SSOP | General Purpose | 4 | Rail-to-Rail | 0.11 V/µs | 350kHz | - | 20pA | 35µV | 260µA | 20mA | 2.7 V ~ 36 V, ±1.35 V ~ 18 V | -40°C ~ 85°C | Surface Mount | "16-SSOP (0.154"", 3.90mm Width)" | 16-SSOP
AMP05490 | AMP05490 | http://www.linear.com/docs/2098 |  |  | Digikey | LT6232IGN#PBF-ND | LT6232IGN#PBF | LT6232IGN#PBF | Linear Technology | IC OPAMP GP 215MHZ RRO 16SSOP | General Purpose | 4 | Rail-to-Rail | 70 V/µs | 215MHz | - | 5µA | 50µV | 3.3mA | 30mA | 3 V ~ 12.6 V, ±1.5 V ~ 6.3 V | -40°C ~ 85°C | Surface Mount | "16-SSOP (0.154"", 3.90mm Width)" | 16-SSOP
AMP05491 | AMP05491 | http://www.linear.com/docs/42441 |  |  | Digikey | LT6238IGN#PBF-ND | LT6238IGN#PBF | LT6238IGN#PBF | Linear Technology | IC OP AMP QUAD 215MHZ 16SSOP | General Purpose | 4 | Rail-to-Rail | 70 V/µs | 215MHz | 90MHz | 5µA | 350µV | 3.5mA | 30mA | 3 V ~ 12.6 V | -40°C ~ 85°C | Surface Mount | "16-SSOP (0.154"", 3.90mm Width)" | 16-SSOP
AMP05492 | AMP05492 | http://www.analog.com/media/en/technical-documentation/data-sheets/AD8012.pdf |  |  | Digikey | AD8012AR-ND | AD8012AR | AD8012AR | Analog Devices Inc | IC OPAMP CFA 350MHZ 8SOIC | Current Feedback | 2 | - | 2250 V/µs | - | 350MHz | 3µA | 1.5mV | 1.7mA | 125mA | 3 V ~ 12 V, ±1.5 V ~ 6 V | -40°C ~ 85°C | Surface Mount | "8-SOIC (0.154"", 3.90mm Width)" | 8-SOIC
AMP05493 | AMP05493 | http://www.analog.com/media/en/technical-documentation/data-sheets/ADA4895-1_4895-2.pdf |  |  | Digikey | ADA4895-2ARMZ-ND | ADA4895-2ARMZ | ADA4895-2ARMZ | Analog Devices Inc | IC OPAMP GP 236MHZ RRO 10MSOP | General Purpose | 2 | Rail-to-Rail | 943 V/µs | - | 236MHz | 11µA | 53µV | 3mA | 116mA | 3 V ~ 10 V, ±1.5 V ~ 5 V | -40°C ~ 125°C | Surface Mount | "10-TFSOP, 10-MSOP (0.118"", 3.00mm Width)" | 10-MSOP
AMP05494 | AMP05494 | http://www.linear.com/docs/3661 |  |  | Digikey | LT1630IS8#PBF-ND | LT1630IS8#PBF | LT1630IS8#PBF | Linear Technology | IC OPAMP GP 30MHZ RRO 8SO | General Purpose | 2 | Rail-to-Rail | 10 V/µs | 30MHz | - | 550nA | 220µV | 4.1mA | 70mA | 2.7 V ~ 36 V, ±1.35 V ~ 18 V | -40°C ~ 85°C | Surface Mount | "8-SOIC (0.154"", 3.90mm Width)" | 8-SO
AMP05495 | AMP05495 | http://www.linear.com/docs/2669 |  |  | Digikey | LT1491AHS#PBF-ND | LT1491AHS#PBF | LT1491AHS#PBF | Linear Technology | IC OPAMP GP 200KHZ RRO 14SO | General Purpose | 4 | Rail-to-Rail | 0.07 V/µs | 200kHz | - | 1nA | 250µV | 50µA | 25mA | 2 V ~ 44 V, ±1 V ~ 22 V | -40°C ~ 125°C | Surface Mount | "14-SOIC (0.154"", 3.90mm Width)" | 14-SO
AMP05496 | AMP05496 | http://www.linear.com/docs/42316 |  |  | Digikey | LTC6090IS8E-5#PBF-ND | LTC6090IS8E-5#PBF | LTC6090IS8E-5#PBF | Linear Technology | IC OPAMP GP 10MHZ RRO 8SOIC | General Purpose | 1 | Rail-to-Rail | 19 V/µs | 10MHz | - | 3pA | 330µV | 2.7mA | 50mA | 9.5 V ~ 140 V, ±4.75 V ~ 70V | -40°C ~ 85°C | Surface Mount | "8-SOIC (0.154"", 3.90mm Width) Exposed Pad" | 8-SOIC-EP
AMP05497 | AMP05497 | http://www.linear.com/docs/42316 |  |  | Digikey | LTC6090IS8E#PBF-ND | LTC6090IS8E#PBF | LTC6090IS8E#PBF | Linear Technology | IC OPAMP GP 10MHZ RRO 8SOIC | General Purpose | 1 | Rail-to-Rail | 19 V/µs | 10MHz | - | 3pA | 330µV | 2.7mA | 50mA | 9.5 V ~ 140 V, ±4.75 V ~ 70V | -40°C ~ 85°C | Surface Mount | "8-SOIC (0.154"", 3.90mm Width) Exposed Pad" | 8-SOIC N Exposed Pad
AMP05498 | AMP05498 | http://www.linear.com/docs/3184 |  |  | Digikey | LT1802IS#PBF-ND | LT1802IS#PBF | LT1802IS#PBF | Linear Technology | IC OPAMP GP 70MHZ RRO 14SO | General Purpose | 4 | Rail-to-Rail | 20 V/µs | 70MHz | - | 400nA | 700µV | 1.8mA | 50mA | 2.3 V ~ 12.6 V, ±1.15 V ~ 6.3 V | -40°C ~ 85°C | Surface Mount | "14-SOIC (0.154"", 3.90mm Width)" | 14-SO
AMP05499 | AMP05499 | http://www.analog.com/media/en/technical-documentation/data-sheets/ADA4177-2_4177-4.pdf |  |  | Digikey | ADA4177-4ARUZ-ND | ADA4177-4ARUZ | ADA4177-4ARUZ | Analog Devices Inc | IC OPAMP 30V PREC OVP EMI | General Purpose | 4 | Rail-to-Rail | 1.5 V/µs | 3.5MHz | - | 300pA | 2µV | 500µA | 25mA | ±5 V ~ 15 V | -40°C ~ 125°C | Surface Mount | "14-TSSOP (0.173"", 4.40mm Width)" | 14-TSSOP
AMP05500 | AMP05500 | http://www.linear.com/docs/1608 |  |  | Digikey | LT1168IS8#PBF-ND | LT1168IS8#PBF | LT1168IS8#PBF | Linear Technology | IC OPAMP INSTR 400KHZ 8SO | Instrumentation | 1 | - | 0.5 V/µs | 400kHz | - | 80pA | 20µV | 350µA | 32mA | 4.6 V ~ 36 V, ±2.3 V ~ 18 V | -40°C ~ 85°C | Surface Mount | "8-SOIC (0.154"", 3.90mm Width)" | 8-SO
AMP05501 | AMP05501 | http://www.linear.com/docs/2669 |  |  | Digikey | LT1491AIDHC#PBF-ND | LT1491AIDHC#PBF | LT1491AIDHC#PBF | Linear Technology | IC OPAMP GP 200KHZ RRO 16DFN | General Purpose | 4 | Rail-to-Rail | 0.07 V/µs | 200kHz | - | 1nA | 285µV | 50µA | 25mA | 2 V ~ 44 V, ±1 V ~ 22 V | -40°C ~ 85°C | Surface Mount | 16-WFDFN Exposed Pad | 16-DFN-EP (5x3)
AMP05502 | AMP05502 | http://www.linear.com/docs/2498 |  |  | Digikey | LT1793AIS8#PBF-ND | LT1793AIS8#PBF | LT1793AIS8#PBF | Linear Technology | IC OPAMP JFET 4.2MHZ 8SO | J-FET | 1 | - | 3.4 V/µs | 4.2MHz | - | 3pA | 250µV | 4.2mA | - | ±4.5 V ~ 20 V | -40°C ~ 85°C | Surface Mount | "8-SOIC (0.154"", 3.90mm Width)" | 8-SO
AMP05503 | AMP05503 | http://www.linear.com/docs/42441 |  |  | Digikey | LT6238HGN#PBF-ND | LT6238HGN#PBF | LT6238HGN#PBF | Linear Technology | IC OP AMP QUAD 215MHZ 16SSOP | General Purpose | 4 | Rail-to-Rail | 70 V/µs | 215MHz | 90MHz | 5µA | 350µV | 3.5mA | 30mA | 3 V ~ 12.6 V | -40°C ~ 125°C | Surface Mount | "16-SSOP (0.154"", 3.90mm Width)" | 16-SSOP
AMP05504 | AMP05504 | http://www.linear.com/docs/42316 |  |  | Digikey | LTC6090IFE-5#PBF-ND | LTC6090IFE-5#PBF | LTC6090IFE-5#PBF | Linear Technology | IC OPAMP GP 10MHZ RRO 16TSSOP | General Purpose | 1 | Rail-to-Rail | 19 V/µs | 10MHz | - | 3pA | 330µV | 2.7mA | 50mA | 9.5 V ~ 140 V, ±4.75 V ~ 70V | -40°C ~ 85°C | Surface Mount | "16-TSSOP (0.173"", 4.40mm Width) Exposed Pad" | 16-TSSOP-EP
AMP05505 | AMP05505 | http://cds.linear.com/docs/en/datasheet/6417f.pdf |  |  | Digikey | LTC6417IUDC#PBF-ND | LTC6417IUDC#PBF | LTC6417IUDC#PBF | Linear Technology | IC OPAMP BUFFER 1.6GHZ 20QFN | Buffer | 1 | Differential | 10000 V/µs | - | 1.6GHz | 2µA | 100µV | 123mA | 100mA | 4.75 V ~ 5.25 V | -40°C ~ 105°C | Surface Mount | 20-WFQFN Exposed Pad | 20-QFN (3x4)
AMP05506 | AMP05506 | http://www.linear.com/docs/29736 |  |  | Digikey | LTC6254HMS#PBF-ND | LTC6254HMS#PBF | LTC6254HMS#PBF | Linear Technology | IC OPAMP GP 720MHZ RRO 16MSOP | General Purpose | 4 | Rail-to-Rail | 280 V/µs | 720MHz | 400MHz | 1.4µA | 100µV | 4.25mA | 100mA | 2.5 V ~ 5.25 V, ±1.25 V ~ 2.625 V | -40°C ~ 125°C | Surface Mount | "16-TFSOP (0.118"", 3.00mm Width)" | 16-MSOP
AMP05507 | AMP05507 | http://www.linear.com/docs/3023 |  |  | Digikey | LT1228IS8#PBF-ND | LT1228IS8#PBF | LT1228IS8#PBF | Linear Technology | IC OPAMP CFA 100MHZ 8SO | Current Feedback | 1 | - | 3500 V/µs | - | 100MHz | 10µA | 3mV | 6mA | 125mA | 4 V ~ 36 V, ±2 V ~ 18 V | -40°C ~ 85°C | Surface Mount | "8-SOIC (0.154"", 3.90mm Width)" | 8-SO
AMP05508 | AMP05508 | http://www.linear.com/docs/1714 |  |  | Digikey | LT1114IS#PBF-ND | LT1114IS#PBF | LT1114IS#PBF | Linear Technology | IC OPAMP GP 750KHZ 16SO | General Purpose | 4 | - | 0.3 V/µs | 750kHz | - | 80pA | 25µV | 350µA | - | 2 V ~ 40 V, ±1 V ~ 20 V | -40°C ~ 85°C | Surface Mount | "16-SOIC (0.154"", 3.90mm Width)" | 16-SO
AMP05509 | AMP05509 | http://www.linear.com/docs/42316 |  |  | Digikey | LTC6090HFE-5#PBF-ND | LTC6090HFE-5#PBF | LTC6090HFE-5#PBF | Linear Technology | IC OPAMP GP 10MHZ RRO 16TSSOP | General Purpose | 1 | Rail-to-Rail | 19 V/µs | 10MHz | - | 3pA | 330µV | 2.7mA | 50mA | 9.5 V ~ 140 V, ±4.75 V ~ 70V | -40°C ~ 125°C | Surface Mount | "16-TSSOP (0.173"", 4.40mm Width) Exposed Pad" | 16-TSSOP-EP
AMP05510 | AMP05510 | http://www.ti.com/lit/ds/symlink/tlc27l4a.pdf |  |  | Digikey | 296-1319-5-ND | TLC27L4ID | TLC27L4ID | Texas Instruments | IC OPAMP GP 110KHZ 14SOIC | General Purpose | 4 | - | 0.05 V/µs | 110kHz | - | 0.7pA | 1.1mV | 57µA | 30mA | 4 V ~ 16 V, ±2 V ~ 8 V | -40°C ~ 85°C | Surface Mount | "14-SOIC (0.154"", 3.90mm Width)" | 14-SOIC
AMP05511 | AMP05511 | http://www.ti.com/lit/ds/symlink/opa317.pdf |  |  | Digikey | 296-36426-1-ND | OPA317IDBVT | OPA317IDBVT | Texas Instruments | IC OPAMP GP 300KHZ RRO SOT23-5 | General Purpose | 1 | Rail-to-Rail | 0.15 V/µs | 300kHz | - | 275pA | 20µV | 21µA | 5mA | 1.8 V ~ 5.5 V | -40°C ~ 125°C | Surface Mount | SC-74A, SOT-753 | SOT-23-5
AMP05512 | AMP05512 | http://www.ti.com/lit/ds/symlink/ina199a1.pdf |  |  | Digikey | 296-38952-1-ND | INA199A2DCKT | INA199A2DCKT | Texas Instruments | IC OPAMP CURR SENSE 14KHZ SC70-6 | Current Sense | 1 | - | 0.4 V/µs | 14kHz | - | 28µA | 5µV | 65µA | - | 2.7 V ~ 26 V | -40°C ~ 105°C | Surface Mount | 6-TSSOP, SC-88, SOT-363 | SC-70-6
AMP05513 | AMP05513 | http://www.ti.com/lit/ds/symlink/ina210.pdf |  |  | Digikey | 296-38957-1-ND | INA214BIDCKT | INA214BIDCKT | Texas Instruments | IC OPAMP CURR SENSE 14KHZ SC70-6 | Current Sense | 1 | - | 0.4 V/µs | 14kHz | - | 28µA | 1µV | 65µA | - | 2.7 V ~ 26 V | -55°C ~ 150°C | Surface Mount | 6-TSSOP, SC-88, SOT-363 | SC-70-6
AMP05514 | AMP05514 | http://www.analog.com/media/en/technical-documentation/data-sheets/AD8691_8692_8694.pdf |  |  | Digikey | AD8692ARMZ-R7CT-ND | AD8692ARMZ-R7 | AD8692ARMZ-R7 | Analog Devices Inc | IC OPAMP GP 10MHZ RRO 8MSOP | General Purpose | 2 | Rail-to-Rail | 5 V/µs | 10MHz | - | 0.2pA | 400µV | 950µA | 80mA | 2.7 V ~ 5.5 V, ±1.35 V ~ 2.75 V | -40°C ~ 125°C | Surface Mount | "8-TSSOP, 8-MSOP (0.118"", 3.00mm Width)" | 8-MSOP
AMP05515 | AMP05515 | http://www.ti.com/lit/ds/symlink/opa172.pdf |  |  | Digikey | 296-37967-1-ND | OPA172IDCKT | OPA172IDCKT | Texas Instruments | IC OPAMP GP 10MHZ RRO SC70-5 | General Purpose | 1 | Rail-to-Rail | 10 V/µs | 10MHz | - | 8pA | 200µV | 1.6mA | 75mA | 4.5 V ~ 36 V, ±2.25 V ~ 18 V | -40°C ~ 125°C | Surface Mount | 5-TSSOP, SC-70-5, SOT-353 | SC-70-5
AMP05516 | AMP05516 | http://www.analog.com/media/en/technical-documentation/data-sheets/AD8541_8542_8544.pdf |  |  | Digikey | AD8544WARZ-R7CT-ND | AD8544WARZ-R7 | AD8544WARZ-R7 | Analog Devices Inc | IC OPAMP GP 1MHZ RRO 14SOIC | General Purpose | 4 | Rail-to-Rail | 0.92 V/µs | 1MHz | - | 4pA | 1mV | 45µA | 30mA | 2.7 V ~ 5.5 V | -40°C ~ 125°C | Surface Mount | "14-SOIC (0.154"", 3.90mm Width)" | 14-SOICN
AMP05517 | AMP05517 | http://www.ti.com/lit/ds/symlink/tlc274.pdf |  |  | Digikey | 296-7363-5-ND | TLC274MD | TLC274MD | Texas Instruments | IC OPAMP GP 2.2MHZ 14SOIC | General Purpose | 4 | - | 5.3 V/µs | 2.2MHz | - | 0.7pA | 1.1mV | 3.8mA | 30mA | 4 V ~ 16 V, ±2 V ~ 8 V | -55°C ~ 125°C | Surface Mount | "14-SOIC (0.154"", 3.90mm Width)" | 14-SOIC
AMP05518 | AMP05518 | http://www.ti.com/lit/ds/symlink/tlc274.pdf |  |  | Digikey | 296-7357-5-ND | TLC274AID | TLC274AID | Texas Instruments | IC OPAMP GP 2.2MHZ 14SOIC | General Purpose | 4 | - | 5.3 V/µs | 2.2MHz | - | 0.7pA | 900µV | 3.8mA | 30mA | 4 V ~ 16 V, ±2 V ~ 8 V | -40°C ~ 85°C | Surface Mount | "14-SOIC (0.154"", 3.90mm Width)" | 14-SOIC
AMP05519 | AMP05519 | http://www.analog.com/media/en/technical-documentation/data-sheets/AD8646_8647_8648.pdf |  |  | Digikey | AD8646WARZ-R7CT-ND | AD8646WARZ-R7 | AD8646WARZ-R7 | Analog Devices Inc | IC OPAMP GP 24MHZ RRO 8SOIC | General Purpose | 2 | Rail-to-Rail | 11 V/µs | 24MHz | - | 50pA | 600µV | 1.5mA | 120mA | 2.7 V ~ 5.5 V | -40°C ~ 125°C | Surface Mount | "8-SOIC (0.154"", 3.90mm Width)" | 8-SOIC
AMP05520 | AMP05520 | http://www.ti.com/lit/ds/symlink/opa2171.pdf |  |  | Digikey | 296-29012-5-ND | OPA2171AID | OPA2171AID | Texas Instruments | IC OPAMP GP 3MHZ RRO 8SOIC | General Purpose | 2 | Rail-to-Rail | 1.5 V/µs | 3MHz | - | 8pA | 250µV | 475µA | 35mA | 2.7 V ~ 36 V, ±1.35 V ~ 18 V | -40°C ~ 125°C | Surface Mount | "8-SOIC (0.154"", 3.90mm Width)" | 8-SOIC
AMP05521 | AMP05521 | http://www.ti.com/lit/ds/symlink/opa2170.pdf |  |  | Digikey | 296-39108-5-ND | OPA2170AID | OPA2170AID | Texas Instruments | IC OPAMP GP 1.2MHZ RRO 8SOIC | General Purpose | 2 | Rail-to-Rail | 0.4 V/µs | 1.2MHz | - | 8pA | 250µV | 110µA | 20mA | 2.7 V ~ 36 V, ±1.35 V ~ 18 V | -40°C ~ 125°C | Surface Mount | "8-SOIC (0.154"", 3.90mm Width)" | 8-SOIC
AMP05522 | AMP05522 | - |  |  | Digikey | 296-38586-5-ND | OPA2316ID | OPA2316ID | Texas Instruments | IC OPAMP GP 10MHZ 8SOIC | CMOS | 2 | Rail-to-Rail | 6 V/µs | 10MHz | - | 5pA | 500µV | 400µA | 50mA | 1.8 V ~ 5.5 V | -40°C ~ 125°C | Surface Mount | "8-SOIC (0.154"", 3.90mm Width)" | 8-SOIC
AMP05523 | AMP05523 | http://www.analog.com/media/en/technical-documentation/data-sheets/ADA4851-1_4851-2_4851-4.pdf |  |  | Digikey | ADA4851-1YRJZ-R2CT-ND | ADA4851-1YRJZ-R2 | ADA4851-1YRJZ-R2 | Analog Devices Inc | IC OPAMP VFB 105MHZ RRO SOT23-6 | Voltage Feedback | 1 | Rail-to-Rail | 375 V/µs | - | 105MHz | 2.2µA | 600µV | 2.9mA | 83mA | 2.7 V ~ 12 V, ±1.35 V ~ 6 V | -40°C ~ 125°C | Surface Mount | SOT-23-6 | SOT-23-6
AMP05524 | AMP05524 | http://www.analog.com/media/en/technical-documentation/data-sheets/ADA4860-1.pdf |  |  | Digikey | ADA4860-1YRJZ-R2CT-ND | ADA4860-1YRJZ-R2 | ADA4860-1YRJZ-R2 | Analog Devices Inc | IC OPAMP CF LP 85MA SOT23-6 | Current Feedback | 1 | - | 980 V/µs | - | 520MHz | 1.5µA | 3.5mV | 6mA | 85mA | 5 V ~ 12 V, ±2.5 V ~ 6 V | -40°C ~ 105°C | Surface Mount | SOT-23-6 | SOT-23-6
AMP05525 | AMP05525 | http://www.ti.com/lit/ds/symlink/tlc2274.pdf |  |  | Digikey | 296-7125-5-ND | TLC2274AIPW | TLC2274AIPW | Texas Instruments | IC OPAMP GP 2.25MHZ RRO 14TSSOP | General Purpose | 4 | Rail-to-Rail | 3.6 V/µs | 2.25MHz | - | 1pA | 300µV | 4.8mA | 50mA | 4.4 V ~ 16 V, ±2.2 V ~ 8 V | -40°C ~ 125°C | Surface Mount | "14-TSSOP (0.173"", 4.40mm Width)" | 14-TSSOP
AMP05526 | AMP05526 | http://www.analog.com/media/en/technical-documentation/data-sheets/AD8057_8058.pdf |  |  | Digikey | AD8057AR-ND | AD8057AR | AD8057AR | Analog Devices Inc | IC OPAMP VFB 325MHZ 8SOIC | Voltage Feedback | 1 | - | 1150 V/µs | - | 325MHz | 500nA | 1mV | 6mA | - | 3 V ~ 12 V, ±1.5 V ~ 6 V | -40°C ~ 85°C | Surface Mount | "8-SOIC (0.154"", 3.90mm Width)" | 8-SOIC
AMP05527 | AMP05527 | - |  |  | Digikey | ADA4310-1ARHZ-ND | ADA4310-1ARHZ | ADA4310-1ARHZ | Analog Devices Inc | IC OPAMP CFA 190MHZ 10MSOP | Current Feedback | 2 | - | 820 V/µs | - | 190MHz | 6µA | 1mV | 7.6mA | - | 5 V ~ 12 V, ±2.5 V ~ 6 V | -40°C ~ 85°C | Surface Mount | "10-TFSOP, 10-MSOP (0.118"", 3.00mm Width) Exposed Pad" | 10-MSOP-EP
AMP05528 | AMP05528 | http://www.ti.com/lit/ds/symlink/opa2364.pdf |  |  | Digikey | 296-35915-1-ND | OPA364IDBVTG4 | OPA364IDBVTG4 | Texas Instruments | IC OPAMP GP 7MHZ RRO SOT23-5 | General Purpose | 1 | Rail-to-Rail | 5 V/µs | 7MHz | - | 1pA | 500µV | 1.1mA | 85mA | 1.8 V ~ 5.5 V, ±0.9 V ~ 2.75 V | -40°C ~ 125°C | Surface Mount | SC-74A, SOT-753 | SOT-23-5
AMP05529 | AMP05529 | http://www.ti.com/lit/ds/symlink/tlv2462a.pdf |  |  | Digikey | 296-7562-5-ND | TLV2462ID | TLV2462ID | Texas Instruments | IC OPAMP GP 6.4MHZ RRO 8SOIC | General Purpose | 2 | Rail-to-Rail | 1.6 V/µs | 6.4MHz | - | 1.3nA | 500µV | 550µA | 80mA | 2.7 V ~ 6 V, ±1.35 V ~ 3 V | -40°C ~ 125°C | Surface Mount | "8-SOIC (0.154"", 3.90mm Width)" | 8-SOIC
AMP05530 | AMP05530 | http://www.ti.com/lit/ds/symlink/opa170.pdf |  |  | Digikey | 296-39131-5-ND | OPA4170AID | OPA4170AID | Texas Instruments | IC OPAMP GP 1.2MHZ RRO 14SOIC | General Purpose | 4 | Rail-to-Rail | 0.4 V/µs | 1.2MHz | - | 8pA | 250µV | 110µA | 20mA | 2.7 V ~ 36 V, ±1.35 V ~ 18 V | -40°C ~ 125°C | Surface Mount | "14-SOIC (0.154"", 3.90mm Width)" | 14-SOIC
AMP05531 | AMP05531 | http://www.analog.com/media/en/technical-documentation/data-sheets/AD8137.pdf |  |  | Digikey | AD8137YR-ND | AD8137YR | AD8137YR | Analog Devices Inc | IC OPAMP DIFF 110MHZ RRO 8SOIC | Differential | 1 | Differential, Rail-to-Rail | 450 V/µs | - | 110MHz | 500nA | 700µV | 3.2mA | 20mA | 2.7 V ~ 12 V, ± 2.7 V ~ 6 V | -40°C ~ 125°C | Surface Mount | "8-SOIC (0.154"", 3.90mm Width)" | 8-SOIC
AMP05532 | AMP05532 | http://www.linear.com/docs/16159 |  |  | Digikey | LTC6244HDD#PBF-ND | LTC6244HDD#PBF | LTC6244HDD#PBF | Linear Technology | IC OPAMP GP 50MHZ RRO 8DFN | General Purpose | 2 | Rail-to-Rail | 35 V/µs | 50MHz | - | 1pA | 100µV | 6.25mA | 35mA | 2.8 V ~ 6 V | -40°C ~ 125°C | Surface Mount | 8-WFDFN Exposed Pad | 8-DFN (3x3)
AMP05533 | AMP05533 | http://www.analog.com/media/en/technical-documentation/data-sheets/AD8223.pdf |  |  | Digikey | AD8223BR-ND | AD8223BR | AD8223BR | Analog Devices Inc | IC OPAMP INSTR 200KHZ RRO 8SOIC | Instrumentation | 1 | Rail-to-Rail | 0.3 V/µs | - | 200kHz | 12nA | 100µV | 650µA | - | 3 V ~ 24 V, ±2 V ~ 12 V | -40°C ~ 85°C | Surface Mount | "8-SOIC (0.154"", 3.90mm Width)" | 8-SOIC
AMP05534 | AMP05534 | http://www.ti.com/lit/ds/symlink/opa2277.pdf |  |  | Digikey | 296-36057-5-ND | OPA2277UAE4 | OPA2277UAE4 | Texas Instruments | IC OPAMP GP 1MHZ 8SOIC | General Purpose | 2 | - | 0.8 V/µs | 1MHz | - | 500pA | 20µV | 790µA | 35mA | 4 V ~ 36 V, ±2 V ~ 18 V | -40°C ~ 85°C | Surface Mount | "8-SOIC (0.154"", 3.90mm Width)" | 8-SOIC
AMP05535 | AMP05535 | http://www.analog.com/media/en/technical-documentation/data-sheets/OP777_727_747.pdf |  |  | Digikey | OP727AR-ND | OP727AR | OP727AR | Analog Devices Inc | IC OPAMP GP 700KHZ RRO 8SOIC | General Purpose | 2 | Rail-to-Rail | 0.2 V/µs | 700kHz | - | 5nA | 30µV | 320µA | 30mA | 2.7 V ~ 30 V, ±1.35 V ~ 15 V | -40°C ~ 85°C | Surface Mount | "8-SOIC (0.154"", 3.90mm Width)" | 8-SOIC
AMP05536 | AMP05536 | http://www.analog.com/media/en/technical-documentation/data-sheets/AD8055_8056.pdf |  |  | Digikey | AD8056ARM-ND | AD8056ARM | AD8056ARM | Analog Devices Inc | IC OPAMP VFB 300MHZ 8MSOP | Voltage Feedback | 2 | - | 1400 V/µs | - | 300MHz | 400nA | 3mV | 5.4mA | 60mA | 8 V ~ 12 V, ±4 V ~ 6 V | -40°C ~ 125°C | Surface Mount | "8-TSSOP, 8-MSOP (0.118"", 3.00mm Width)" | 8-MSOP
AMP05537 | AMP05537 | http://www.analog.com/media/en/technical-documentation/data-sheets/AD8131.pdf |  |  | Digikey | AD8131ARM-ND | AD8131ARM | AD8131ARM | Analog Devices Inc | IC OPAMP DIFF 400MHZ 8MSOP | Differential | 1 | Differential | 2000 V/µs | - | 400MHz | 500nA | 1.5mV | 11.5mA | 60mA | 2.8 V ~ 11 V, ±1.4 V ~ 5.5 V | -40°C ~ 125°C | Surface Mount | "8-TSSOP, 8-MSOP (0.118"", 3.00mm Width)" | 8-MSOP
AMP05538 | AMP05538 | http://www.linear.com/pc/downloadDocument.do?navId=H0,C1,C1154,C1009,C1022,P25572,D16177 |  |  | Digikey | LT6402IUD-12#PBF-ND | LT6402IUD-12#PBF | LT6402IUD-12#PBF | Linear Technology | IC OPAMP DIFF 300MHZ 16QFN | Differential | 2 | Differential | 400 V/µs | - | 300MHz | 5µA | 1mV | 30mA | 35mA | 4 V ~ 5.5 V, ±2 V ~ 2.5 V | -40°C ~ 85°C | Surface Mount | 16-WFQFN Exposed Pad | 16-QFN-EP (3x3)
AMP05539 | AMP05539 | http://www.analog.com/media/en/technical-documentation/data-sheets/OP292_492.pdf |  |  | Digikey | OP292GS-ND | OP292GS | OP292GS | Analog Devices Inc | IC OPAMP GP 4MHZ 8SOIC | General Purpose | 2 | - | 4 V/µs | 4MHz | - | 375nA | 1mV | 1mA | 10.5mA | 4.5 V ~ 33 V, ±2.25 V ~ 16.5 V | -40°C ~ 125°C | Surface Mount | "8-SOIC (0.154"", 3.90mm Width)" | 8-SOIC
AMP05540 | AMP05540 | http://www.analog.com/media/en/technical-documentation/data-sheets/ADA4841-1_4841-2.pdf |  |  | Digikey | ADA4841-1YRJZ-R2CT-ND | ADA4841-1YRJZ-R2 | ADA4841-1YRJZ-R2 | Analog Devices Inc | IC OPAMP VF R-R LP LN SOT23-6 | Voltage Feedback | 1 | Rail-to-Rail | 13 V/µs | - | 80MHz | 3µA | 40µV | 1.5mA | 60mA | 2.7 V ~ 12 V, ±1.35 V ~ 6 V | -40°C ~ 125°C | Surface Mount | SOT-23-6 | SOT-23-6
AMP05541 | AMP05541 | http://www.analog.com/media/en/technical-documentation/data-sheets/AD8012.pdf |  |  | Digikey | AD8012ARM-ND | AD8012ARM | AD8012ARM | Analog Devices Inc | IC OPAMP CFA 350MHZ 8MSOP | Current Feedback | 2 | - | 2250 V/µs | - | 350MHz | 3µA | 1.5mV | 1.7mA | 125mA | 3 V ~ 12 V, ±1.5 V ~ 6 V | -40°C ~ 85°C | Surface Mount | "8-TSSOP, 8-MSOP (0.118"", 3.00mm Width)" | 8-MSOP
AMP05542 | AMP05542 | http://www.analog.com/media/en/technical-documentation/data-sheets/AD8099.pdf |  |  | Digikey | AD8099ARD-ND | AD8099ARD | AD8099ARD | Analog Devices Inc | IC OPAMP VFB 510MHZ 8SOIC | Voltage Feedback | 1 | - | 1350 V/µs | - | 510MHz | 6µA | 100µV | 15mA | 178mA | 5 V ~ 12 V, ±2.5 V ~ 6 V | -40°C ~ 125°C | Surface Mount | "8-SOIC (0.154"", 3.90mm Width) Exposed Pad" | 8-SOIC-EP
AMP05543 | AMP05543 | http://www.linear.com/docs/2914 |  |  | Digikey | LT1399IGN#PBF-ND | LT1399IGN#PBF | LT1399IGN#PBF | Linear Technology | IC OPAMP CFA 300MHZ 16SSOP | Current Feedback | 3 | - | 800 V/µs | - | 300MHz | 10µA | 1.5mV | 4.6mA | 80mA | 4 V ~ 12 V, ±2 V ~ 6 V | -40°C ~ 85°C | Surface Mount | "16-SSOP (0.154"", 3.90mm Width)" | 16-SSOP
AMP05544 | AMP05544 | http://www.ti.com/lit/ds/symlink/amc1100.pdf |  |  | Digikey | 296-38822-5-ND | AMC1100DWV | AMC1100DWV | Texas Instruments | IC OPAMP ISOLATION 100KHZ 8SOIC | Isolation | 1 | Differential | - | - | 100kHz | - | 200µV | 5.4mA | 20mA | 2.7 V ~ 5.5 V | -40°C ~ 105°C | Surface Mount | "8-SOIC (0.295"", 7.50mm Width)" | 8-SOIC
AMP05545 | AMP05545 | http://www.linear.com/pc/downloadDocument.do?navId=H0,C1,C1154,C1009,C1126,P11992,D8638 |  |  | Digikey | LT1993IUD-4#PBF-ND | LT1993IUD-4#PBF | LT1993IUD-4#PBF | Linear Technology | IC OPAMP DIFF 900MHZ 16QFN | Differential | 2 | Differential | 1100 V/µs | - | 900MHz | 5µA | 1mV | 100mA | 45mA | 4 V ~ 5.5 V, ±2 V ~ 2.5 V | -40°C ~ 85°C | Surface Mount | 16-WFQFN Exposed Pad | 16-QFN-EP (3x3)
AMP05546 | AMP05546 | http://www.analog.com/media/en/technical-documentation/data-sheets/AD627.pdf |  |  | Digikey | AD627AR-ND | AD627AR | AD627AR | Analog Devices Inc | IC OPAMP INSTR 80KHZ RRO 8SOIC | Instrumentation | 1 | Rail-to-Rail | 0.06 V/µs | - | 80kHz | 2nA | 25µV | 60µA | 25mA | 2.2 V ~ 36 V, ±1.1 V ~ 18 V | -40°C ~ 85°C | Surface Mount | "8-SOIC (0.154"", 3.90mm Width)" | 8-SOIC
AMP05547 | AMP05547 | http://cds.linear.com/docs/en/datasheet/14692f.pdf |  |  | Digikey | LT1469IDF-2#PBF-ND | LT1469IDF-2#PBF | LT1469IDF-2#PBF | Linear Technology | IC OPAMP GP 200MHZ 12DFN | General Purpose | 2 | - | 30 V/µs | 200MHz | - | 10nA | 100µV | 4.1mA | 22mA | ±2.5 V ~ 18 V | -40°C ~ 85°C | Surface Mount | 12-WFDFN Exposed Pad | 12-DFN (4x4)
AMP05548 | AMP05548 | http://www.linear.com/docs/3661 |  |  | Digikey | LT1631IS#PBF-ND | LT1631IS#PBF | LT1631IS#PBF | Linear Technology | IC OPAMP GP 30MHZ RRO 14SO | General Purpose | 4 | Rail-to-Rail | 10 V/µs | 30MHz | - | 550nA | 220µV | 4.1mA | 70mA | 2.7 V ~ 36 V, ±1.35 V ~ 18 V | -40°C ~ 85°C | Surface Mount | "14-SOIC (0.154"", 3.90mm Width)" | 14-SO
AMP05549 | AMP05549 | http://www.linear.com/docs/3374 |  |  | Digikey | LT1359IS#PBF-ND | LT1359IS#PBF | LT1359IS#PBF | Linear Technology | IC OPAMP VFB 25MHZ 16SO | Voltage Feedback | 4 | - | 600 V/µs | 25MHz | - | 120nA | 200µV | 2mA | 30mA | ±2.5 V ~ 15 V | -40°C ~ 85°C | Surface Mount | "16-SOIC (0.154"", 3.90mm Width)" | 16-SO
AMP05550 | AMP05550 | http://www.ti.com/lit/ds/symlink/opa2333-ht.pdf |  |  | Digikey | 296-39115-5-ND | OPA2333HD | OPA2333HD | Texas Instruments | IC OPAMP ZERO-DRIFT 350KHZ 8SOIC | Zero-Drift | 2 | Rail-to-Rail | 0.16 V/µs | 350kHz | - | 70pA | 2µV | 17µA | 5mA | 1.8 V ~ 5.5 V, ±0.9 V ~ 2.75 V | -55°C ~ 175°C | Surface Mount | "8-SOIC (0.154"", 3.90mm Width)" | 8-SOIC
AMP05551 | AMP05551 | http://www.ti.com/lit/ds/symlink/rc4558.pdf |  |  | Digikey | 296-17419-1-ND | RC4558IPWR | RC4558IPWR | Texas Instruments | IC OPAMP GP 3MHZ 8TSSOP | General Purpose | 2 | - | 1.7 V/µs | 3MHz | - | 150nA | 500µV | 2.5mA | - | 10 V ~ 30 V, ±5 V ~ 15 V | -40°C ~ 85°C | Surface Mount | "8-TSSOP (0.173"", 4.40mm Width)" | 8-TSSOP
AMP05552 | AMP05552 | http://www.ti.com/lit/ds/symlink/lm2902-q1.pdf |  |  | Digikey | 296-16814-1-ND | LM2902QDRQ1 | LM2902QDRQ1 | Texas Instruments | IC OPAMP GP 1.2MHZ 14SOIC | General Purpose | 4 | - | 0.5 V/µs | 1.2MHz | - | 20nA | 3mV | 1.4mA | 60mA | 3 V ~ 26 V, ±1.5 V ~ 13 V | -40°C ~ 125°C | Surface Mount | "14-SOIC (0.154"", 3.90mm Width)" | 14-SOIC
AMP05553 | AMP05553 | http://www.ti.com/lit/ds/symlink/lm2904-q1.pdf |  |  | Digikey | 296-24707-1-ND | LM2904AVQDRG4Q1 | LM2904AVQDRG4Q1 | Texas Instruments | IC OPAMP GP 700KHZ 8SOIC | General Purpose | 2 | - | 0.3 V/µs | 700kHz | - | 20nA | 1mV | 1mA | 30mA | 3 V ~ 26 V, ±1.5 V ~ 13 V | -40°C ~ 125°C | Surface Mount | "8-SOIC (0.154"", 3.90mm Width)" | 8-SOIC
AMP05554 | AMP05554 | http://www.ti.com/lit/ds/symlink/tl971.pdf |  |  | Digikey | 296-22841-1-ND | TL971IDR | TL971IDR | Texas Instruments | IC OPAMP GP 12MHZ RRO 8SOIC | General Purpose | 1 | Rail-to-Rail | 5 V/µs | 12MHz | - | 200nA | 1mV | 2mA | 80mA | 2.7 V ~ 12 V, ±1.35 V ~ 6 V | -40°C ~ 125°C | Surface Mount | "8-SOIC (0.154"", 3.90mm Width)" | 8-SOIC
AMP05555 | AMP05555 | http://www.ti.com/lit/ds/symlink/tl082-q1.pdf |  |  | Digikey | 296-36981-1-ND | TL082IDRQ1 | TL082IDRQ1 | Texas Instruments | IC OPAMP JFET 3MHZ DUAL 8SOIC | J-FET | 2 | - | 13 V/µs | 3MHz | - | 30pA | 3mV | 1.4mA | - | 7 V ~ 36 V, ±3.5 V ~ 18 V | -40°C ~ 85°C | Surface Mount | "8-SOIC (0.154"", 3.90mm Width)" | 8-SOIC
AMP05556 | AMP05556 | http://www.ti.com/lit/ds/symlink/tl082-q1.pdf |  |  | Digikey | 296-23588-1-ND | TL082QDRQ1 | TL082QDRQ1 | Texas Instruments | IC OPAMP JFET 3MHZ 8SOIC | J-FET | 2 | - | 13 V/µs | 3MHz | - | 30pA | 3mV | 1.4mA | - | 7 V ~ 36 V, ±3.5 V ~ 18 V | -40°C ~ 125°C | Surface Mount | "8-SOIC (0.154"", 3.90mm Width)" | 8-SOIC
AMP05557 | AMP05557 | http://www.ti.com/lit/ds/symlink/tl971-q1.pdf |  |  | Digikey | 296-24878-1-ND | TL971QDRQ1 | TL971QDRQ1 | Texas Instruments | IC OPAMP GP 12MHZ RRO 8SOIC | General Purpose | 1 | Rail-to-Rail | 5 V/µs | 12MHz | - | 200nA | 1mV | 2mA | 80mA | 2.7 V ~ 12 V, ±1.35 V ~ 6 V | -40°C ~ 125°C | Surface Mount | "8-SOIC (0.154"", 3.90mm Width)" | 8-SOIC
AMP05558 | AMP05558 | http://www.ti.com/lit/ds/symlink/mc3303.pdf |  |  | Digikey | 296-11661-1-ND | MC3303PWR | MC3303PWR | Texas Instruments | IC OPAMP GP 1MHZ 14TSSOP | General Purpose | 4 | - | 0.6 V/µs | 1MHz | - | 200nA | 2mV | 2.8mA | 30mA | 5 V ~ 30 V, ±2.5 V ~ 15 V | -40°C ~ 85°C | Surface Mount | "14-TSSOP (0.173"", 4.40mm Width)" | 14-TSSOP
AMP05559 | AMP05559 | http://www.ti.com/lit/ds/symlink/lmv601.pdf |  |  | Digikey | 296-38170-1-ND | LMV602MAX/NOPB | LMV602MAX/NOPB | Texas Instruments | IC OPAMP GP 1MHZ RRO 8SOIC | General Purpose | 2 | Rail-to-Rail | 1 V/µs | 1MHz | - | 0.02pA | 700µV | 107µA | 113mA | 2.7 V ~ 5.5 V | -40°C ~ 125°C | Surface Mount | "8-SOIC (0.154"", 3.90mm Width)" | 8-SOIC
AMP05560 | AMP05560 | http://www.ti.com/lit/ds/symlink/lmv611.pdf |  |  | Digikey | 296-39676-ND | LMV612MA/NOPB | LMV612MA/NOPB | Texas Instruments | IC OPAMP GP 1.5MHZ RRO 8SOIC | General Purpose | 2 | Rail-to-Rail | 0.42 V/µs | 1.5MHz | - | 14nA | 1mV | 116µA | 100mA | 1.8 V ~ 5.5 V | -40°C ~ 125°C | Surface Mount | "8-SOIC (0.154"", 3.90mm Width)" | 8-SOIC
AMP05561 | AMP05561 | http://www.ti.com/lit/ds/symlink/tl972.pdf |  |  | Digikey | 296-29702-1-ND | TL972IDGKR | TL972IDGKR | Texas Instruments | IC OPAMP GP 12MHZ RRO 8VSSOP | General Purpose | 2 | Rail-to-Rail | 5 V/µs | 12MHz | - | 200nA | 1mV | 2mA | 80mA | 2.7 V ~ 12 V, ±1.35 V ~ 6 V | -40°C ~ 125°C | Surface Mount | "8-TSSOP, 8-MSOP (0.118"", 3.00mm Width)" | 8-VSSOP
AMP05562 | AMP05562 | http://www.ti.com/lit/ds/symlink/lmv324.pdf |  |  | Digikey | 296-17470-1-ND | LMV358QDGKR | LMV358QDGKR | Texas Instruments | IC OPAMP GP 1MHZ RRO 8VSSOP | General Purpose | 2 | Rail-to-Rail | 1 V/µs | 1MHz | - | 15nA | 1.7mV | 210µA | 160mA | 2.7 V ~ 5.5 V, ±1.35 V ~ 2.75 V | -40°C ~ 125°C | Surface Mount | "8-TSSOP, 8-MSOP (0.118"", 3.00mm Width)" | 8-VSSOP
AMP05563 | AMP05563 | http://www.ti.com/lit/ds/symlink/opa2347.pdf |  |  | Digikey | OPA347UA-ND | OPA347UA | OPA347UA | Texas Instruments | IC OPAMP GP 350KHZ RRO 8SOIC | General Purpose | 1 | Rail-to-Rail | 0.17 V/µs | 350kHz | - | 0.5pA | 2mV | 20µA | 17mA | 2.3 V ~ 5.5 V, ±1.15 V ~ 2.75 V | -55°C ~ 125°C | Surface Mount | "8-SOIC (0.154"", 3.90mm Width)" | 8-SOIC
AMP05564 | AMP05564 | http://www.ti.com/lit/ds/symlink/lmv341-q1.pdf |  |  | Digikey | 296-24893-1-ND | LMV341QDCKRQ1 | LMV341QDCKRQ1 | Texas Instruments | IC OPAMP GP 1MHZ RRO SC70-6 | General Purpose | 1 | Rail-to-Rail | 1 V/µs | 1MHz | - | 1pA | 250µV | 107µA | 113mA | 2.5 V ~ 5.5 V | -40°C ~ 125°C | Surface Mount | 6-TSSOP, SC-88, SOT-363 | SC-70-6
AMP05565 | AMP05565 | http://www.ti.com/lit/ds/symlink/ts321-q1.pdf |  |  | Digikey | 296-36863-1-ND | TS321QDBVRQ1 | TS321QDBVRQ1 | Texas Instruments | IC OPAMP GP 800KHZ SOT23-5 | General Purpose | 1 | - | 0.4 V/µs | 800kHz | - | 20nA | 500µV | 600µA | 40mA | 3 V ~ 30 V, ±1.5 V ~ 15 V | -40°C ~ 125°C | Surface Mount | SC-74A, SOT-753 | SOT-23-5
AMP05566 | AMP05566 | http://www.ti.com/lit/ds/symlink/lp2902.pdf |  |  | Digikey | 296-17952-1-ND | LP2902PWR | LP2902PWR | Texas Instruments | IC OPAMP GP 100KHZ 14TSSOP | General Purpose | 4 | - | 0.05 V/µs | 100kHz | - | 2nA | 2mV | 85µA | 10mA | 3 V ~ 32 V, ±1.5 V ~ 16 V | -40°C ~ 85°C | Surface Mount | "14-TSSOP (0.173"", 4.40mm Width)" | 14-TSSOP
AMP05567 | AMP05567 | http://www.ti.com/lit/ds/symlink/tlc27l2a.pdf |  |  | Digikey | 296-7381-5-ND | TLC27L2MD | TLC27L2MD | Texas Instruments | IC OPAMP GP 110KHZ 8SOIC | General Purpose | 2 | - | 0.05 V/µs | 110kHz | - | 0.7pA | 1.1mV | 29µA | 30mA | 4 V ~ 16 V, ±2 V ~ 8 V | -55°C ~ 125°C | Surface Mount | "8-SOIC (0.154"", 3.90mm Width)" | 8-SOIC
AMP05568 | AMP05568 | http://www.ti.com/lit/ds/symlink/ne5534a.pdf |  |  | Digikey | 296-17273-1-ND | SA5534DR | SA5534DR | Texas Instruments | IC OPAMP GP 10MHZ 8SOIC | General Purpose | 1 | - | 13 V/µs | 10MHz | - | 500nA | 500µV | 4mA | 38mA | 10 V ~ 30 V, ±5 V ~ 15 V | -40°C ~ 85°C | Surface Mount | "8-SOIC (0.154"", 3.90mm Width)" | 8-SOIC
AMP05569 | AMP05569 | http://www.ti.com/lit/ds/symlink/tlv2361.pdf |  |  | Digikey | 296-13995-1-ND | TLV2362IDGKR | TLV2362IDGKR | Texas Instruments | IC OPAMP GP 7MHZ 8VSSOP | General Purpose | 2 | - | 3 V/µs | 7MHz | - | 20nA | 1mV | 1.75mA | 20mA | ±1 V ~ 2.5 V | -40°C ~ 85°C | Surface Mount | "8-TSSOP, 8-MSOP (0.118"", 3.00mm Width)" | 8-VSSOP
AMP05570 | AMP05570 | http://www.ti.com/lit/ds/symlink/ne5532.pdf |  |  | Digikey | 296-16994-1-ND | SA5532ADR | SA5532ADR | Texas Instruments | IC OPAMP GP 10MHZ 8SOIC | General Purpose | 2 | - | 9 V/µs | 10MHz | - | 200nA | 500µV | 8mA | 38mA | ±5 V ~ 15 V | -40°C ~ 85°C | Surface Mount | "8-SOIC (0.154"", 3.90mm Width)" | 8-SOIC
AMP05571 | AMP05571 | http://www.ti.com/lit/ds/symlink/rc4580-q1.pdf |  |  | Digikey | 296-34828-1-ND | RC4580QPWRQ1 | RC4580QPWRQ1 | Texas Instruments | IC OPAMP AUDIO 12MHZ 8TSSOP | Audio | 2 | - | 5 V/µs | 12MHz | - | 100nA | 500µV | 6mA | 50mA | 4 V ~ 32 V, ±2 V ~ 16 V | -40°C ~ 125°C | Surface Mount | "8-TSSOP (0.173"", 4.40mm Width)" | 8-TSSOP
AMP05572 | AMP05572 | http://www.ti.com/lit/ds/symlink/lmv611.pdf |  |  | Digikey | 296-39677-ND | LMV614MA/NOPB | LMV614MA/NOPB | Texas Instruments | IC OPAMP GP 1.5MHZ RRO 14SOIC | General Purpose | 4 | Rail-to-Rail | 0.42 V/µs | 1.5MHz | - | 14nA | 1mV | 116µA | 100mA | 1.8 V ~ 5.5 V | -40°C ~ 125°C | Surface Mount | "14-SOIC (0.154"", 3.90mm Width)" | 14-SOIC
AMP05573 | AMP05573 | http://www.ti.com/lit/ds/symlink/lmv601.pdf |  |  | Digikey | 296-39675-ND | LMV604MT/NOPB | LMV604MT/NOPB | Texas Instruments | IC OPAMP GP 1MHZ RRO 14TSSOP | General Purpose | 2 | Rail-to-Rail | 1 V/µs | 1MHz | - | 0.02pA | 700µV | 107µA | 113mA | 2.7 V ~ 5.5 V | -40°C ~ 125°C | Surface Mount | "14-TSSOP (0.173"", 4.40mm Width)" | 14-TSSOP
AMP05574 | AMP05574 | http://www.ti.com/lit/ds/symlink/lmv601.pdf |  |  | Digikey | 296-39674-ND | LMV604MA/NOPB | LMV604MA/NOPB | Texas Instruments | IC OPAMP GP 1MHZ RRO 14SOIC | General Purpose | 2 | Rail-to-Rail | 1 V/µs | 1MHz | - | 0.02pA | 700µV | 107µA | 113mA | 2.7 V ~ 5.5 V | -40°C ~ 125°C | Surface Mount | "14-SOIC (0.154"", 3.90mm Width)" | 14-SOIC
AMP05575 | AMP05575 | http://www.ti.com/lit/ds/symlink/tlc27m2a.pdf |  |  | Digikey | 296-7410-5-ND | TLC27M2MD | TLC27M2MD | Texas Instruments | IC OPAMP GP 635KHZ 8SOIC | General Purpose | 2 | - | 0.62 V/µs | 635kHz | - | 0.7pA | 1.1mV | 285µA | 30mA | 4 V ~ 16 V, ±2 V ~ 8 V | -55°C ~ 125°C | Surface Mount | "8-SOIC (0.154"", 3.90mm Width)" | 8-SOIC
AMP05576 | AMP05576 | http://www.ti.com/lit/ds/symlink/tlv341.pdf |  |  | Digikey | 296-22848-1-ND | TLV342IDGKR | TLV342IDGKR | Texas Instruments | IC OPAMP GP 2.3MHZ RRO 8VSSOP | General Purpose | 2 | Rail-to-Rail | 1 V/µs | 2.3MHz | - | 1pA | 300µV | 75µA | 115mA | 1.5 V ~ 5.5 V | -40°C ~ 125°C | Surface Mount | "8-TSSOP, 8-MSOP (0.118"", 3.00mm Width)" | 8-VSSOP
AMP05577 | AMP05577 | http://www.ti.com/lit/ds/symlink/opa4342.pdf |  |  | Digikey | OPA342UA-ND | OPA342UA | OPA342UA | Texas Instruments | IC OPAMP GP 1MHZ RRO 8SOIC | General Purpose | 1 | Rail-to-Rail | 1 V/µs | 1MHz | - | 0.2pA | 1mV | 150µA | 15mA | 2.7 V ~ 5.5 V, ±1.35 V ~ 2.75 V | -40°C ~ 85°C | Surface Mount | "8-SOIC (0.154"", 3.90mm Width)" | 8-SOIC
AMP05578 | AMP05578 | http://www.ti.com/lit/ds/symlink/lmv341-n.pdf |  |  | Digikey | 296-37126-1-ND | LMV342MAX/NOPB | LMV342MAX/NOPB | Texas Instruments | IC OPAMP GP 1MHZ RRO 8SOIC | General Purpose | 2 | Rail-to-Rail | 1 V/µs | 1MHz | - | 0.02pA | 700µV | 107µA | 113mA | 2.7 V ~ 5.5 V | -40°C ~ 125°C | Surface Mount | "8-SOIC (0.154"", 3.90mm Width)" | 8-SOIC
AMP05579 | AMP05579 | http://www.ti.com/lit/ds/symlink/tlv2731.pdf |  |  | Digikey | 296-10657-1-ND | TLV2731IDBVR | TLV2731IDBVR | Texas Instruments | IC OPAMP GP 2MHZ RRO SOT23-5 | General Purpose | 1 | Rail-to-Rail | 1.6 V/µs | 2MHz | - | 1pA | 700µV | 850µA | 50mA | 2.7 V ~ 10 V, ±1.35 V ~ 5 V | -40°C ~ 85°C | Surface Mount | SC-74A, SOT-753 | SOT-23-5
AMP05580 | AMP05580 | http://www.ti.com/lit/ds/symlink/tlv27l1.pdf |  |  | Digikey | 296-12229-1-ND | TLV27L1IDR | TLV27L1IDR | Texas Instruments | IC OPAMP GP 160KHZ RRO 8SOIC | General Purpose | 1 | Rail-to-Rail | 0.06 V/µs | 160kHz | - | 1pA | 500µV | 7µA | 400µA | 2.7 V ~ 16 V, ±1.35 V ~ 8 V | -40°C ~ 125°C | Surface Mount | "8-SOIC (0.154"", 3.90mm Width)" | 8-SOIC
AMP05581 | AMP05581 | http://www.ti.com/lit/ds/symlink/lpv321-n.pdf |  |  | Digikey | 296-39807-5-ND | LPV324MT/NOPB | LPV324MT/NOPB | Texas Instruments | IC OPAMP GP 152KHZ RRO 14TSSOP | General Purpose | 4 | Rail-to-Rail | 0.1 V/µs | 152kHz | - | 2nA | 1.5mV | 28µA | 16mA | 2.7 V ~ 5 V | -40°C ~ 85°C | Surface Mount | "14-TSSOP (0.173"", 4.40mm Width)" | 14-TSSOP
AMP05582 | AMP05582 | http://www.ti.com/lit/ds/symlink/tlc27m2a.pdf |  |  | Digikey | 296-7405-5-ND | TLC27M2BID | TLC27M2BID | Texas Instruments | IC OPAMP GP 635KHZ 8SOIC | General Purpose | 2 | - | 0.62 V/µs | 635kHz | - | 0.7pA | 224µV | 285µA | 30mA | 4 V ~ 16 V, ±2 V ~ 8 V | -40°C ~ 85°C | Surface Mount | "8-SOIC (0.154"", 3.90mm Width)" | 8-SOIC
AMP05583 | AMP05583 | http://www.ti.com/lit/ds/symlink/tlc27l2a.pdf |  |  | Digikey | 296-7375-5-ND | TLC27L2BID | TLC27L2BID | Texas Instruments | IC OPAMP GP 110KHZ 8SOIC | General Purpose | 2 | - | 0.05 V/µs | 110kHz | - | 0.7pA | 235µV | 29µA | 30mA | 4 V ~ 16 V, ±2 V ~ 8 V | -40°C ~ 85°C | Surface Mount | "8-SOIC (0.154"", 3.90mm Width)" | 8-SOIC
AMP05584 | AMP05584 | http://www.ti.com/lit/ds/symlink/opa2373.pdf |  |  | Digikey | 296-15762-5-ND | OPA373AID | OPA373AID | Texas Instruments | IC OPAMP GP 6.5MHZ RRO 8SOIC | General Purpose | 1 | Rail-to-Rail | 5 V/µs | 6.5MHz | - | 0.5pA | 1mV | 585µA | - | 2.3 V ~ 5.5 V, ±1.15 V ~ 2.75 V | -40°C ~ 125°C | Surface Mount | "8-SOIC (0.154"", 3.90mm Width)" | 8-SOIC
AMP05585 | AMP05585 | http://www.ti.com/lit/ds/symlink/tlv2620.pdf |  |  | Digikey | 296-15333-1-ND | TLV2621IDBVT | TLV2621IDBVT | Texas Instruments | IC OPAMP GP 11MHZ RRO SOT23-5 | General Purpose | 1 | Rail-to-Rail | 7 V/µs | 11MHz | - | 2pA | 250µV | 800µA | 28mA | 2.7 V ~ 5.5 V, ±1.35 V ~ 2.75 V | -40°C ~ 125°C | Surface Mount | SC-74A, SOT-753 | SOT-23-5
AMP05586 | AMP05586 | http://www.ti.com/lit/ds/symlink/opa2373.pdf |  |  | Digikey | 296-15764-5-ND | OPA374AID | OPA374AID | Texas Instruments | IC OPAMP GP 6.5MHZ RRO 8SOIC | General Purpose | 1 | Rail-to-Rail | 5 V/µs | 6.5MHz | - | 0.5pA | 1mV | 585µA | - | 2.3 V ~ 5.5 V, ±1.15 V ~ 2.75 V | -40°C ~ 125°C | Surface Mount | "8-SOIC (0.154"", 3.90mm Width)" | 8-SOIC
AMP05587 | AMP05587 | http://www.ti.com/lit/ds/symlink/lmv716.pdf |  |  | Digikey | LMV716MM/NOPBCT-ND | LMV716MM/NOPB | LMV716MM/NOPB | Texas Instruments | IC OPAMP GP 5MHZ RRO 8VSSOP | General Purpose | 2 | Rail-to-Rail | 5.8 V/µs | 5MHz | - | 0.6pA | 1.6mV | 1.6mA | 41mA | 2.7 V ~ 5 V | -40°C ~ 85°C | Surface Mount | "8-TSSOP, 8-MSOP (0.118"", 3.00mm Width)" | 8-VSSOP
AMP05588 | AMP05588 | http://www.ti.com/lit/ds/symlink/opa2314.pdf |  |  | Digikey | 296-29479-1-ND | OPA2314AIDRBR | OPA2314AIDRBR | Texas Instruments | IC OPAMP GP 3MHZ RRO 8SON | General Purpose | 2 | Rail-to-Rail | 1.5 V/µs | 3MHz | - | 0.2pA | 500µV | 150µA | 20mA | 1.8 V ~ 5.5 V, ±0.9 V ~ 2.75 V | -40°C ~ 125°C | Surface Mount | 8-VDFN Exposed Pad | 8-SON Exposed Pad (3x3)
AMP05589 | AMP05589 | http://www.ti.com/lit/ds/symlink/opa377.pdf |  |  | Digikey | 296-28362-1-ND | OPA377AIDCKT | OPA377AIDCKT | Texas Instruments | IC OPAMP GP 5.5MHZ RRO SC70-5 | General Purpose | 1 | Rail-to-Rail | 2 V/µs | 5.5MHz | - | 0.2pA | 250µV | 760µA | 50mA | 2.2 V ~ 5.5 V, ±1.1 V ~ 2.75 V | -40°C ~ 125°C | Surface Mount | 5-TSSOP, SC-70-5, SOT-353 | SC-70-5
AMP05590 | AMP05590 | http://www.ti.com/lit/ds/symlink/lmc7101.pdf |  |  | Digikey | LMC7101AIM5XCT-ND | LMC7101AIM5X | LMC7101AIM5X | Texas Instruments | IC OPAMP GP 1.1MHZ RRO SOT23-5 | General Purpose | 1 | Rail-to-Rail | 1.1 V/µs | 1.1MHz | - | 1pA | 110µV | 800µA | 50mA | 2.7 V ~ 15.5 V, ±1.35 V ~ 7.75 V | -40°C ~ 85°C | Surface Mount | SC-74A, SOT-753 | SOT-23-5
AMP05591 | AMP05591 | http://www.ti.com/lit/ds/symlink/tlv2470a.pdf |  |  | Digikey | 296-26799-1-ND | TLV2471IDBVT | TLV2471IDBVT | Texas Instruments | IC OPAMP GP 2.8MHZ RRO SOT23-5 | General Purpose | 1 | Rail-to-Rail | 1.5 V/µs | 2.8MHz | - | 2.5pA | 250µV | 600µA | 35mA | 2.7 V ~ 6 V, ±1.35 V ~ 3 V | -40°C ~ 125°C | Surface Mount | SC-74A, SOT-753 | SOT-23-5
AMP05592 | AMP05592 | http://www.ti.com/lit/ds/symlink/opa377.pdf |  |  | Digikey | 296-27909-5-ND | OPA377AID | OPA377AID | Texas Instruments | IC OPAMP GP 5.5MHZ RRO 8SOIC | General Purpose | 1 | Rail-to-Rail | 2 V/µs | 5.5MHz | - | 0.2pA | 250µV | 760µA | 50mA | 2.2 V ~ 5.5 V, ±1.1 V ~ 2.75 V | -40°C ~ 125°C | Surface Mount | "8-SOIC (0.154"", 3.90mm Width)" | 8-SOIC
AMP05593 | AMP05593 | http://www.ti.com/lit/ds/symlink/opa379.pdf |  |  | Digikey | 296-19414-5-ND | OPA379AID | OPA379AID | Texas Instruments | IC OPAMP GP 90KHZ RRO 8SOIC | General Purpose | 1 | Rail-to-Rail | 0.03 V/µs | 90kHz | - | 5pA | 400µV | 2.9µA | 5mA | 1.8 V ~ 5.5 V, ±0.9 V ~ 2.75 V | -40°C ~ 125°C | Surface Mount | "8-SOIC (0.154"", 3.90mm Width)" | 8-SOIC
AMP05594 | AMP05594 | http://www.ti.com/lit/ds/symlink/lmv981-n.pdf |  |  | Digikey | LMV981MFCT-ND | LMV981MF | LMV981MF | Texas Instruments | IC OPAMP GP 1.5MHZ RRO SOT23-6 | General Purpose | 1 | Rail-to-Rail | 0.42 V/µs | 1.5MHz | - | 14nA | 1mV | 116µA | 100mA | 1.8 V ~ 5 V, ±0.9 V ~ 2.5 V | -40°C ~ 125°C | Surface Mount | SOT-23-6 | SOT-23-6
AMP05595 | AMP05595 | http://www.ti.com/lit/ds/symlink/tlv2620.pdf |  |  | Digikey | 296-15332-1-ND | TLV2620IDBVT | TLV2620IDBVT | Texas Instruments | IC OPAMP GP 11MHZ RRO SOT23-6 | General Purpose | 1 | Rail-to-Rail | 7 V/µs | 11MHz | - | 2pA | 250µV | 800µA | 28mA | 2.7 V ~ 5.5 V, ±1.35 V ~ 2.75 V | -40°C ~ 125°C | Surface Mount | SOT-23-6 | SOT-23-6
AMP05596 | AMP05596 | http://www.ti.com/lit/ds/symlink/lmc8101.pdf |  |  | Digikey | LMC8101TP/NOPBCT-ND | LMC8101TP/NOPB | LMC8101TP/NOPB | Texas Instruments | IC OPAMP GP 1.3MHZ RRO 8MICROSMD | General Purpose | 1 | Rail-to-Rail | 1.2 V/µs | 1.3MHz | - | 1pA | 700µV | 1.1mA | 90mA | 2.7 V ~ 10 V, ±1.35 V ~ 5 V | -40°C ~ 85°C | Surface Mount | 8-UFBGA | 8-microSMD
AMP05597 | AMP05597 | http://www.ti.com/lit/ds/symlink/opa705.pdf |  |  | Digikey | OPA705UA-ND | OPA705UA | OPA705UA | Texas Instruments | IC OPAMP GP 1MHZ RRO 8SOIC | General Purpose | 1 | Rail-to-Rail | 0.6 V/µs | 1MHz | - | 1pA | 500µV | 160µA | 10mA | 4 V ~ 12 V, ±2 V ~ 6 V | -40°C ~ 85°C | Surface Mount | "8-SOIC (0.154"", 3.90mm Width)" | 8-SOIC
AMP05598 | AMP05598 | http://www.ti.com/lit/ds/symlink/tlc070a.pdf |  |  | Digikey | 296-7224-1-ND | TLC071IDR | TLC071IDR | Texas Instruments | IC OPAMP GP 10MHZ 8SOIC | General Purpose | 1 | - | 19 V/µs | 10MHz | - | 1.5pA | 390µV | 2.1mA | 57mA | 4.5 V ~ 16 V, ±2.25 V ~ 8 V | -40°C ~ 125°C | Surface Mount | "8-SOIC (0.154"", 3.90mm Width)" | 8-SOIC
AMP05599 | AMP05599 | http://www.ti.com/lit/ds/symlink/ina199a1.pdf |  |  | Digikey | 296-27333-1-ND | INA199A3DCKR | INA199A3DCKR | Texas Instruments | IC OPAMP CURR SENSE 14KHZ SC70-6 | Current Sense | 1 | - | 0.4 V/µs | 14kHz | - | 28µA | 5µV | 65µA | - | 2.7 V ~ 26 V | -40°C ~ 105°C | Surface Mount | 6-TSSOP, SC-88, SOT-363 | SC-70-6
AMP05600 | AMP05600 | http://www.ti.com/lit/ds/symlink/tl074-ep.pdf |  |  | Digikey | 296-35496-5-ND | TL074MDEP | TL074MDEP | Texas Instruments | IC OPAMP JFET 3MHZ 14SOIC | J-FET | 4 | - | 13 V/µs | 3MHz | - | 65pA | 3mV | 1.4mA | - | ±18V | -55°C ~ 125°C | Surface Mount | "14-SOIC (0.154"", 3.90mm Width)" | 14-SOIC
AMP05601 | AMP05601 | http://www.ti.com/lit/ds/symlink/tle2021a.pdf |  |  | Digikey | 296-10361-5-ND | TLE2021MD | TLE2021MD | Texas Instruments | IC OPAMP GP 2MHZ 8SOIC | General Purpose | 1 | - | 0.65 V/µs | 2MHz | - | 25nA | 120µV | 200µA | 20mA | 4 V ~ 40 V, ±2 V ~ 20 V | -55°C ~ 125°C | Surface Mount | "8-SOIC (0.154"", 3.90mm Width)" | 8-SOIC
AMP05602 | AMP05602 | http://www.ti.com/lit/ds/symlink/tlv2262a.pdf |  |  | Digikey | 296-7448-1-ND | TLV2262IPWR | TLV2262IPWR | Texas Instruments | IC OPAMP GP 710KHZ RRO 8TSSOP | General Purpose | 2 | Rail-to-Rail | 0.55 V/µs | 710kHz | - | 1pA | 300µV | 400µA | 50mA | 2.7 V ~ 8 V, ±1.35 V ~ 4 V | -40°C ~ 125°C | Surface Mount | "8-TSSOP (0.173"", 4.40mm Width)" | 8-TSSOP
AMP05603 | AMP05603 | http://www.ti.com/lit/ds/symlink/opa2337.pdf |  |  | Digikey | OPA338UA-ND | OPA338UA | OPA338UA | Texas Instruments | IC OPAMP GP 12.5MHZ RRO 8SOIC | General Purpose | 1 | Rail-to-Rail | 4.6 V/µs | 12.5MHz | - | 0.2pA | 500µV | 525µA | 9mA | 2.7 V ~ 5.5 V, ±1.35 V ~ 2.75 V | -40°C ~ 85°C | Surface Mount | "8-SOIC (0.154"", 3.90mm Width)" | 8-SOIC
AMP05604 | AMP05604 | http://www.ti.com/lit/ds/symlink/tlv2231.pdf |  |  | Digikey | 296-17096-1-ND | TLV2231IDBVT | TLV2231IDBVT | Texas Instruments | IC OPAMP GP 2MHZ RRO SOT23-5 | General Purpose | 1 | Rail-to-Rail | 1.6 V/µs | 2MHz | - | 1pA | 710µV | 850µA | 50mA | 2.7 V ~ 10 V, ±1.35 V ~ 5 V | -40°C ~ 85°C | Surface Mount | SC-74A, SOT-753 | SOT-23-5
AMP05605 | AMP05605 | http://www.ti.com/lit/ds/symlink/lmc6035-q1.pdf |  |  | Digikey | 296-38762-1-ND | LMC6035IMXQ1 | LMC6035IMXQ1 | Texas Instruments | IC OPAMP GP 1.4MHZ RRO 8SOIC | General Purpose | 2 | Rail-to-Rail | 1.5 V/µs | 1.4MHz | - | 0.02pA | 500µV | 650µA | 8mA | 2 V ~ 15.5 V, ±1 V ~ 7.75 V | -40°C ~ 85°C | Surface Mount | "8-SOIC (0.154"", 3.90mm Width)" | 8-SOIC
AMP05606 | AMP05606 | http://www.ti.com/lit/ds/symlink/tle2021-q1.pdf |  |  | Digikey | 296-38275-1-ND | TLE2021QDRQ1 | TLE2021QDRQ1 | Texas Instruments | IC OPAMP GP 2MHZ 8SOIC | General Purpose | 1 | - | 0.65 V/µs | 2MHz | - | 25nA | 120µV | 200µA | 20mA | 4 V ~ 40 V, ±2 V ~ 20 V | -40°C ~ 125°C | Surface Mount | "8-SOIC (0.154"", 3.90mm Width)" | 8-SOIC
AMP05607 | AMP05607 | http://www.ti.com/lit/ds/symlink/tlv2460a.pdf |  |  | Digikey | 296-7491-1-ND | TLV2461IDR | TLV2461IDR | Texas Instruments | IC OPAMP GP 6.4MHZ RRO 8SOIC | General Purpose | 1 | Rail-to-Rail | 1.6 V/µs | 6.4MHz | - | 1.3nA | 500µV | 550µA | 80mA | 2.7 V ~ 6 V, ±1.35 V ~ 3 V | -40°C ~ 125°C | Surface Mount | "8-SOIC (0.154"", 3.90mm Width)" | 8-SOIC
AMP05608 | AMP05608 | http://www.ti.com/lit/ds/symlink/tlv2620.pdf |  |  | Digikey | 296-10647-1-ND | TLV2622IDGKR | TLV2622IDGKR | Texas Instruments | IC OPAMP GP 11MHZ RRO 8VSSOP | General Purpose | 2 | Rail-to-Rail | 7 V/µs | 11MHz | - | 2pA | 250µV | 800µA | 28mA | 2.7 V ~ 5.5 V, ±1.35 V ~ 2.75 V | -40°C ~ 125°C | Surface Mount | "8-TSSOP, 8-MSOP (0.118"", 3.00mm Width)" | 8-VSSOP
AMP05609 | AMP05609 | http://media.digikey.com/pdf/Data%20Sheets/Texas%20Instruments%20PDFs/TLC27M4_M4A_B_Y_27M9.pdf |  |  | Digikey | 296-7417-5-ND | TLC27M4BID | TLC27M4BID | Texas Instruments | IC OPAMP GP 635KHZ 14SOIC | General Purpose | 4 | - | 0.62 V/µs | 635kHz | - | 0.7pA | 260µV | 570µA | 30mA | 4 V ~ 16 V, ±2 V ~ 8 V | -40°C ~ 85°C | Surface Mount | "14-SOIC (0.154"", 3.90mm Width)" | 14-SOIC
AMP05610 | AMP05610 | http://www.ti.com/lit/ds/symlink/tl031.pdf |  |  | Digikey | 296-12939-5-ND | TL032AID | TL032AID | Texas Instruments | IC OPAMP JFET 1.1MHZ 8SOIC | J-FET | 2 | - | 5.1 V/µs | 1.1MHz | - | 2pA | 390µV | 434µA | 40mA | 10 V ~ 30 V, ±5 V ~ 15 V | -40°C ~ 85°C | Surface Mount | "8-SOIC (0.154"", 3.90mm Width)" | 8-SOIC
AMP05611 | AMP05611 | "?""Datasheets""" |  |  | Digikey | Digi-Key Part Number | Manufacturer Part Number | Manufacturer Part Number | Manufacturer | Description | Amplifier Type |  | Output Type | Slew Rate | Gain Bandwidth Product | -3db Bandwidth | Current - Input Bias | Voltage - Input Offset | Current - Supply | Current - Output / Channel | Voltage - Supply, Single/Dual (±) | Operating Temperature | Mounting Type | Package / Case | Supplier Device Package
AMP05612 | AMP05612 | http://www.ti.com/lit/ds/symlink/opa330.pdf |  |  | Digikey | 296-25309-1-ND | OPA330AIDR | OPA330AIDR | Texas Instruments | IC OPAMP CHOPPER 350KHZ 8SOIC | Zero-Drift | 1 | Rail-to-Rail | 0.16 V/µs | 350kHz | - | 200pA | 8µV | 21µA | 5mA | 1.8 V ~ 5.5 V, ±0.9 V ~ 2.75 V | -40°C ~ 125°C | Surface Mount | "8-SOIC (0.154"", 3.90mm Width)" | 8-SOIC
AMP05613 | AMP05613 | http://www.ti.com/lit/ds/symlink/lmv841.pdf |  |  | Digikey | 296-37397-1-ND | LMV841MGX/NOPB | LMV841MGX/NOPB | Texas Instruments | IC OPAMP GP 4.5MHZ RRO SC70-5 | General Purpose | 1 | Rail-to-Rail | 2.5 V/µs | 4.5MHz | - | 0.3pA | 50µV | 1.03mA | 37mA | 2.7 V ~ 12 V, ±1.35 V ~ 6 V | -40°C ~ 125°C | Surface Mount | 5-TSSOP, SC-70-5, SOT-353 | SC-70-5
AMP05614 | AMP05614 | http://www.ti.com/lit/ds/symlink/lmv931-n.pdf |  |  | Digikey | LMV932MAXCT-ND | LMV932MAX | LMV932MAX | Texas Instruments | IC OPAMP GP 1.5MHZ RRO 8SOIC | General Purpose | 2 | Rail-to-Rail | 0.42 V/µs | 1.5MHz | - | 14nA | 1mV | 116µA | 100mA | 1.8 V ~ 5.5 V, ±0.9 V ~ 2.75 V | -40°C ~ 125°C | Surface Mount | "8-SOIC (0.154"", 3.90mm Width)" | 8-SOIC
AMP05615 | AMP05615 | http://www.ti.com/lit/ds/symlink/tlv2760.pdf |  |  | Digikey | 296-10661-5-ND | TLV2761ID | TLV2761ID | Texas Instruments | IC OPAMP GP 500KHZ RRO 8SOIC | General Purpose | 1 | Rail-to-Rail | 0.23 V/µs | 500kHz | - | 3pA | 550µV | 20µA | 10.2mA | 1.8 V ~ 3.6 V, ±0.9 V ~ 1.8 V | -40°C ~ 85°C | Surface Mount | "8-SOIC (0.154"", 3.90mm Width)" | 8-SOIC
AMP05616 | AMP05616 | http://www.ti.com/lit/ds/symlink/tlv2450a.pdf |  |  | Digikey | 296-1886-5-ND | TLV2450ID | TLV2450ID | Texas Instruments | IC OPAMP GP 220KHZ RRO 8SOIC | General Purpose | 1 | Rail-to-Rail | 0.11 V/µs | 220kHz | - | 500pA | 300µV | 23µA | 10mA | 2.7 V ~ 6 V, ±1.35 V ~ 3 V | -40°C ~ 125°C | Surface Mount | "8-SOIC (0.154"", 3.90mm Width)" | 8-SOIC
AMP05617 | AMP05617 | http://www.ti.com/lit/ds/symlink/opa2379.pdf |  |  | Digikey | 296-19412-5-ND | OPA2379AID | OPA2379AID | Texas Instruments | IC OPAMP GP 90KHZ RRO 8SOIC | General Purpose | 2 | Rail-to-Rail | 0.03 V/µs | 90kHz | - | 5pA | 400µV | 2.9µA | 5mA | 1.8 V ~ 5.5 V, ±0.9 V ~ 2.75 V | -40°C ~ 125°C | Surface Mount | "8-SOIC (0.154"", 3.90mm Width)" | 8-SOIC
AMP05618 | AMP05618 | http://www.ti.com/lit/ds/symlink/opa2337.pdf |  |  | Digikey | OPA2338UA-ND | OPA2338UA | OPA2338UA | Texas Instruments | IC OPAMP GP 12.5MHZ RRO 8SOIC | General Purpose | 2 | Rail-to-Rail | 4.6 V/µs | 12.5MHz | - | 0.2pA | 500µV | 525µA | 9mA | 2.7 V ~ 5.5 V, ±1.35 V ~ 2.75 V | -40°C ~ 85°C | Surface Mount | "8-SOIC (0.154"", 3.90mm Width)" | 8-SOIC
AMP05619 | AMP05619 | http://www.ti.com/lit/ds/symlink/tlc274.pdf |  |  | Digikey | 296-22048-1-ND | TLC274MDRG4 | TLC274MDRG4 | Texas Instruments | IC OPAMP GP 2.2MHZ 14SOIC | General Purpose | 4 | - | 5.3 V/µs | 2.2MHz | - | 0.7pA | 1.1mV | 3.8mA | 30mA | 4 V ~ 16 V, ±2 V ~ 8 V | -55°C ~ 125°C | Surface Mount | "14-SOIC (0.154"", 3.90mm Width)" | 14-SOIC
AMP05620 | AMP05620 | http://www.ti.com/lit/ds/symlink/tlv2782a.pdf |  |  | Digikey | 296-7611-1-ND | TLV2781IDR | TLV2781IDR | Texas Instruments | IC OPAMP GP 8MHZ RRO 8SOIC | General Purpose | 1 | Rail-to-Rail | 5 V/µs | 8MHz | - | 2.5pA | 250µV | 650µA | 23mA | 1.8 V ~ 3.6 V, ±0.9 V ~ 1.8 V | -40°C ~ 125°C | Surface Mount | "8-SOIC (0.154"", 3.90mm Width)" | 8-SOIC
AMP05621 | AMP05621 | http://www.ti.com/lit/ds/symlink/tlc080a.pdf |  |  | Digikey | 296-7259-1-ND | TLC080IDR | TLC080IDR | Texas Instruments | IC OPAMP GP 10MHZ 8SOIC | General Purpose | 1 | - | 19 V/µs | 10MHz | - | 2pA | 390µV | 1.9mA | 57mA | 4.5 V ~ 16 V, ±2.25 V ~ 8 V | -40°C ~ 125°C | Surface Mount | "8-SOIC (0.154"", 3.90mm Width)" | 8-SOIC
AMP05622 | AMP05622 | http://www.ti.com/lit/ds/symlink/tlv2332.pdf |  |  | Digikey | 296-7465-5-ND | TLV2332ID | TLV2332ID | Texas Instruments | IC OPAMP GP 525KHZ 8SOIC | General Purpose | 2 | - | 0.43 V/µs | 525kHz | - | 0.6pA | 1.1mV | 210µA | 30mA | 2 V ~ 8 V, ±1 V ~ 4 V | -40°C ~ 85°C | Surface Mount | "8-SOIC (0.154"", 3.90mm Width)" | 8-SOIC
AMP05623 | AMP05623 | http://www.ti.com/lit/ds/symlink/opa2347.pdf |  |  | Digikey | 296-27698-1-ND | OPA2347YZDT | OPA2347YZDT | Texas Instruments | IC OPAMP GP 350KHZ RRO 8DSBGA | General Purpose | 2 | Rail-to-Rail | 0.17 V/µs | 350kHz | - | 0.5pA | 2mV | 20µA | 17mA | 2.3 V ~ 5.5 V, ±1.15 V ~ 2.75 V | -55°C ~ 125°C | Surface Mount | 8-VFBGA, DSBGA | 8-DSBGA (2.3x1.3)
AMP05624 | AMP05624 | http://www.ti.com/lit/ds/symlink/tlv2241.pdf |  |  | Digikey | 296-10507-1-ND | TLV2241IDR | TLV2241IDR | Texas Instruments | IC OPAMP GP 5.5KHZ RRO 8SOIC | General Purpose | 1 | Rail-to-Rail | 0.002 V/µs | 5.5kHz | - | 100pA | 600µV | 1µA | 200µA | 2.5 V ~ 12 V, ±1.25 V ~ 6 V | -40°C ~ 85°C | Surface Mount | "8-SOIC (0.154"", 3.90mm Width)" | 8-SOIC
AMP05625 | AMP05625 | http://www.ti.com/lit/ds/symlink/lmv793.pdf |  |  | Digikey | 296-39794-5-ND | LMV794MA/NOPB | LMV794MA/NOPB | Texas Instruments | IC OPAMP GP 88MHZ RRO 8SOIC | General Purpose | 2 | Rail-to-Rail | 35 V/µs | 88MHz | - | 0.1pA | 100µV | 1.3mA | 60mA | 1.8 V ~ 5.5 V | -40°C ~ 125°C | Surface Mount | "8-SOIC (0.154"", 3.90mm Width)" | 8-SOIC
AMP05626 | AMP05626 | http://www.ti.com/lit/ds/symlink/tle2021-ep.pdf |  |  | Digikey | 296-27872-1-ND | TLE2021MDREP | TLE2021MDREP | Texas Instruments | IC OPAMP GP 2MHZ 8SOIC | General Purpose | 1 | - | 0.65 V/µs | 2MHz | - | 25nA | 120µV | 200µA | 20mA | 4 V ~ 40 V, ±2 V ~ 20 V | -55°C ~ 125°C | Surface Mount | "8-SOIC (0.154"", 3.90mm Width)" | 8-SOIC
AMP05627 | AMP05627 | http://www.ti.com/lit/ds/symlink/opa727.pdf |  |  | Digikey | 296-17416-1-ND | OPA727AIDRBT | OPA727AIDRBT | Texas Instruments | IC OPAMP GP 20MHZ RRO 8SON | General Purpose | 1 | Rail-to-Rail | 30 V/µs | 20MHz | - | 85pA | 15µV | 4.3mA | 40mA | 4 V ~ 12 V, ±2 V ~ 6 V | -40°C ~ 125°C | Surface Mount | 8-VDFN Exposed Pad | 8-SON Exposed Pad (3x3)
AMP05628 | AMP05628 | http://www.ti.com/lit/ds/symlink/opa727.pdf |  |  | Digikey | 296-17657-1-ND | OPA728AIDGKT | OPA728AIDGKT | Texas Instruments | IC OPAMP GP 20MHZ RRO 8VSSOP | General Purpose | 1 | Rail-to-Rail | 30 V/µs | 20MHz | - | 85pA | 15µV | 4.3mA | 40mA | 4 V ~ 12 V, ±2 V ~ 6 V | -40°C ~ 125°C | Surface Mount | "8-TSSOP, 8-MSOP (0.118"", 3.00mm Width)" | 8-VSSOP
AMP05629 | AMP05629 | http://www.ti.com/lit/ds/symlink/ina199a1.pdf |  |  | Digikey | 296-27332-1-ND | INA199A2RSWT | INA199A2RSWT | Texas Instruments | IC OPAMP CURR SENSE 14KHZ 10UQFN | Current Sense | 1 | - | 0.4 V/µs | 14kHz | - | 28µA | 5µV | 65µA | - | 2.7 V ~ 26 V | -40°C ~ 105°C | Surface Mount | 10-UFQFN | 10-UQFN (1.8x1.4)
AMP05630 | AMP05630 | http://www.ti.com/lit/ds/symlink/opa727.pdf |  |  | Digikey | 296-17417-1-ND | OPA728AIDRBT | OPA728AIDRBT | Texas Instruments | IC OPAMP GP 20MHZ RRO 8SON | General Purpose | 1 | Rail-to-Rail | 30 V/µs | 20MHz | - | 85pA | 15µV | 4.3mA | 40mA | 4 V ~ 12 V, ±2 V ~ 6 V | -40°C ~ 125°C | Surface Mount | 8-VDFN Exposed Pad | 8-SON Exposed Pad (3x3)
AMP05631 | AMP05631 | http://www.ti.com/lit/ds/symlink/ina199a1.pdf |  |  | Digikey | 296-27334-1-ND | INA199A3RSWT | INA199A3RSWT | Texas Instruments | IC OPAMP CURR SENSE 14KHZ 10UQFN | Current Sense | 1 | - | 0.4 V/µs | 14kHz | - | 28µA | 5µV | 65µA | - | 2.7 V ~ 26 V | -40°C ~ 105°C | Surface Mount | 10-UFQFN | 10-UQFN (1.8x1.4)
AMP05632 | AMP05632 | http://www.ti.com/lit/ds/symlink/opa2364.pdf |  |  | Digikey | 296-13884-5-ND | OPA364AID | OPA364AID | Texas Instruments | IC OPAMP GP 7MHZ RRO 8SOIC | General Purpose | 1 | Rail-to-Rail | 5 V/µs | 7MHz | - | 1pA | 1mV | 1.1mA | 85mA | 1.8 V ~ 5.5 V, ±0.9 V ~ 2.75 V | -40°C ~ 125°C | Surface Mount | "8-SOIC (0.154"", 3.90mm Width)" | 8-SOIC
AMP05633 | AMP05633 | http://www.ti.com/lit/ds/symlink/tlv2442a.pdf |  |  | Digikey | 296-10560-5-ND | TLV2442ID | TLV2442ID | Texas Instruments | IC OPAMP GP 1.81MHZ RRO 8SOIC | General Purpose | 2 | Rail-to-Rail | 1.4 V/µs | 1.81MHz | - | 1pA | 300µV | 750µA | 50mA | 2.7 V ~ 10 V, ±1.35 V ~ 5 V | -40°C ~ 85°C | Surface Mount | "8-SOIC (0.154"", 3.90mm Width)" | 8-SOIC
AMP05634 | AMP05634 | http://www.ti.com/lit/ds/symlink/opa2364.pdf |  |  | Digikey | 296-13880-5-ND | OPA363AID | OPA363AID | Texas Instruments | IC OPAMP GP 7MHZ RRO 8SOIC | General Purpose | 1 | Rail-to-Rail | 5 V/µs | 7MHz | - | 1pA | 1mV | 1.1mA | 85mA | 1.8 V ~ 5.5 V, ±0.9 V ~ 2.75 V | -40°C ~ 125°C | Surface Mount | "8-SOIC (0.154"", 3.90mm Width)" | 8-SOIC
AMP05635 | AMP05635 | http://www.ti.com/lit/ds/symlink/tlc2262a.pdf |  |  | Digikey | 296-7099-5-ND | TLC2262QD | TLC2262QD | Texas Instruments | IC OPAMP GP 730KHZ RRO 8SOIC | General Purpose | 2 | Rail-to-Rail | 0.55 V/µs | 730kHz | - | 1pA | 300µV | 425µA | 50mA | 4.4 V ~ 16 V, ±2.2 V ~ 8 V | -40°C ~ 125°C | Surface Mount | "8-SOIC (0.154"", 3.90mm Width)" | 8-SOIC
AMP05636 | AMP05636 | http://www.ti.com/lit/ds/symlink/tlv2432a.pdf |  |  | Digikey | 296-10549-5-ND | TLV2432ID | TLV2432ID | Texas Instruments | IC OPAMP GP 550KHZ RRO 8SOIC | General Purpose | 2 | Rail-to-Rail | 0.25 V/µs | 550kHz | - | 1pA | 300µV | 100µA | 50mA | 2.7 V ~ 10 V, ±1.35 V ~ 5 V | -40°C ~ 85°C | Surface Mount | "8-SOIC (0.154"", 3.90mm Width)" | 8-SOIC
AMP05637 | AMP05637 | http://www.ti.com/lit/ds/symlink/tlv2760.pdf |  |  | Digikey | 296-10658-5-ND | TLV2760ID | TLV2760ID | Texas Instruments | IC OPAMP GP 500KHZ RRO 8SOIC | General Purpose | 1 | Rail-to-Rail | 0.23 V/µs | 500kHz | - | 3pA | 550µV | 20µA | 10.2mA | 1.8 V ~ 3.6 V, ±0.9 V ~ 1.8 V | -40°C ~ 85°C | Surface Mount | "8-SOIC (0.154"", 3.90mm Width)" | 8-SOIC
AMP05638 | AMP05638 | http://www.ti.com/lit/ds/symlink/tle2021a.pdf |  |  | Digikey | 296-10355-5-ND | TLE2021AID | TLE2021AID | Texas Instruments | IC OPAMP GP 2MHZ 8SOIC | General Purpose | 1 | - | 0.65 V/µs | 2MHz | - | 25nA | 80µV | 240µA | 20mA | 4 V ~ 40 V, ±2 V ~ 20 V | -40°C ~ 85°C | Surface Mount | "8-SOIC (0.154"", 3.90mm Width)" | 8-SOIC
AMP05639 | AMP05639 | http://www.ti.com/lit/ds/symlink/opa2377.pdf |  |  | Digikey | 296-27908-5-ND | OPA2377AID | OPA2377AID | Texas Instruments | IC OPAMP GP 5.5MHZ RRO 8SOIC | General Purpose | 2 | Rail-to-Rail | 2 V/µs | 5.5MHz | - | 0.2pA | 250µV | 760µA | 50mA | 2.2 V ~ 5.5 V, ±1.1 V ~ 2.75 V | -40°C ~ 125°C | Surface Mount | "8-SOIC (0.154"", 3.90mm Width)" | 8-SOIC
AMP05640 | AMP05640 | http://www.ti.com/lit/ds/symlink/tlc274.pdf |  |  | Digikey | 296-1312-5-ND | TLC274BID | TLC274BID | Texas Instruments | IC OPAMP GP 2.2MHZ 14SOIC | General Purpose | 4 | - | 5.3 V/µs | 2.2MHz | - | 0.7pA | 390µV | 3.8mA | 30mA | 4 V ~ 16 V, ±2 V ~ 8 V | -40°C ~ 85°C | Surface Mount | "14-SOIC (0.154"", 3.90mm Width)" | 14-SOIC
AMP05641 | AMP05641 | http://www.ti.com/lit/ds/symlink/tlv2470a.pdf |  |  | Digikey | 296-7505-1-ND | TLV2471IDR | TLV2471IDR | Texas Instruments | IC OPAMP GP 2.8MHZ RRO 8SOIC | General Purpose | 1 | Rail-to-Rail | 1.5 V/µs | 2.8MHz | - | 2.5pA | 250µV | 600µA | 35mA | 2.7 V ~ 6 V, ±1.35 V ~ 3 V | -40°C ~ 125°C | Surface Mount | "8-SOIC (0.154"", 3.90mm Width)" | 8-SOIC
AMP05642 | AMP05642 | http://www.ti.com/lit/ds/symlink/tlv2372-q1.pdf |  |  | Digikey | 296-18909-1-ND | TLV2372QDRQ1 | TLV2372QDRQ1 | Texas Instruments | IC OPAMP GP 3MHZ RRO 8SOIC | General Purpose | 2 | Rail-to-Rail | 2.1 V/µs | 3MHz | - | 1pA | 2mV | 750µA | 16mA | 2.7 V ~ 16 V, ±1.35 V ~ 8 V | -40°C ~ 125°C | Surface Mount | "8-SOIC (0.154"", 3.90mm Width)" | 8-SOIC
AMP05643 | AMP05643 | http://www.ti.com/lit/ds/symlink/opa705.pdf |  |  | Digikey | OPA2705EA/250CT-ND | OPA2705EA/250 | OPA2705EA/250 | Texas Instruments | IC OPAMP GP 1MHZ RRO 8VSSOP | General Purpose | 2 | Rail-to-Rail | 0.6 V/µs | 1MHz | - | 1pA | 500µV | 160µA | 10mA | 4 V ~ 12 V, ±2 V ~ 6 V | -40°C ~ 85°C | Surface Mount | "8-TSSOP, 8-MSOP (0.118"", 3.00mm Width)" | 8-VSSOP
AMP05644 | AMP05644 | http://www.ti.com/lit/ds/symlink/tlc080a.pdf |  |  | Digikey | 296-7270-1-ND | TLC082IDGNR | TLC082IDGNR | Texas Instruments | IC OPAMP GP 10MHZ 8MSOP | General Purpose | 2 | - | 19 V/µs | 10MHz | - | 2pA | 390µV | 1.9mA | 57mA | 4.5 V ~ 16 V, ±2.25 V ~ 8 V | -40°C ~ 125°C | Surface Mount | "8-TSSOP, 8-MSOP (0.118"", 3.00mm Width) Exposed Pad" | 8-MSOP-PowerPad
AMP05645 | AMP05645 | http://www.ti.com/lit/ds/symlink/opa1662.pdf |  |  | Digikey | 296-36691-1-ND | OPA1662AIDGKR | OPA1662AIDGKR | Texas Instruments | IC OPAMP AUDIO 22MHZ RRO 8VSSOP | Audio | 2 | Rail-to-Rail | 17 V/µs | 22MHz | - | 600nA | 500µV | 1.5mA | 30mA | 3 V ~ 36 V, ±1.5 V ~ 18 V | -40°C ~ 85°C | Surface Mount | "8-TSSOP, 8-MSOP (0.118"", 3.00mm Width)" | 8-VSSOP
AMP05646 | AMP05646 | http://media.digikey.com/pdf/Data%20Sheets/Texas%20Instruments%20PDFs/LMV881.pdf |  |  | Digikey | LMV881LEE/NOPBCT-ND | LMV881LEE/NOPB | LMV881LEE/NOPB | Texas Instruments | IC OPAMP GP 23MHZ RRO 6USON | General Purpose | 1 | Rail-to-Rail | 12 V/µs | 23MHz | - | 0.1pA | 273µV | 1.9mA | 70mA | 2.7 V ~ 5.5 V | -40°C ~ 125°C | Surface Mount | 6-UFDFN | 6-USON (1.5x1)
AMP05647 | AMP05647 | http://www.ti.com/lit/ds/symlink/lmp7715.pdf |  |  | Digikey | 296-38156-1-ND | LMP7715MFX/NOPB | LMP7715MFX/NOPB | Texas Instruments | IC OPAMP GP 17MHZ RRO SOT23-5 | General Purpose | 1 | Rail-to-Rail | 11.5 V/µs | 17MHz | - | 0.1pA | 10µV | 1.15mA | 66mA | 1.8 V ~ 5.5 V | -40°C ~ 125°C | Surface Mount | SC-74A, SOT-753 | SOT-23-5
AMP05648 | AMP05648 | http://www.ti.com/lit/ds/symlink/opa330.pdf |  |  | Digikey | 296-25308-1-ND | OPA330AIDCKT | OPA330AIDCKT | Texas Instruments | IC OPAMP CHOPPER 350KHZ SC70-5 | Zero-Drift | 1 | Rail-to-Rail | 0.16 V/µs | 350kHz | - | 200pA | 8µV | 21µA | 5mA | 1.8 V ~ 5.5 V, ±0.9 V ~ 2.75 V | -40°C ~ 125°C | Surface Mount | 5-TSSOP, SC-70-5, SOT-353 | SC-70-5
AMP05649 | AMP05649 | http://www.ti.com/lit/ds/symlink/tle2081a.pdf |  |  | Digikey | 296-10439-5-ND | TLE2081ID | TLE2081ID | Texas Instruments | IC OPAMP JFET 10MHZ 8SOIC | J-FET | 1 | - | 45 V/µs | 10MHz | - | 20pA | 490µV | 1.7mA | 48mA | 4.5 V ~ 38 V, ±2.25 V ~ 19 V | -40°C ~ 85°C | Surface Mount | "8-SOIC (0.154"", 3.90mm Width)" | 8-SOIC
AMP05650 | AMP05650 | http://www.ti.com/lit/ds/symlink/tlc2262a.pdf |  |  | Digikey | 296-7094-5-ND | TLC2262AQD | TLC2262AQD | Texas Instruments | IC OPAMP GP 730KHZ RRO 8SOIC | General Purpose | 2 | Rail-to-Rail | 0.55 V/µs | 730kHz | - | 1pA | 300µV | 425µA | 50mA | 4.4 V ~ 16 V, ±2.2 V ~ 8 V | -40°C ~ 125°C | Surface Mount | "8-SOIC (0.154"", 3.90mm Width)" | 8-SOIC
AMP05651 | AMP05651 | http://www.ti.com/lit/ds/symlink/opa2357.pdf |  |  | Digikey | 296-13786-5-ND | OPA357AIDDA | OPA357AIDDA | Texas Instruments | IC OPAMP VFB 100MHZ RRO 8SOPWR | Voltage Feedback | 1 | Rail-to-Rail | 150 V/µs | 100MHz | 250MHz | 3pA | 2mV | 4.9mA | 100mA | 2.5 V ~ 5.5 V, ±1.25 V ~ 2.75 V | -40°C ~ 125°C | Surface Mount | "8-SOIC (0.154"", 3.90mm Width) Exposed Pad" | 8-SO PowerPad
AMP05652 | AMP05652 | http://www.ti.com/lit/ds/symlink/tlv2252-q1.pdf |  |  | Digikey | 296-18022-1-ND | TLV2252AQDRQ1 | TLV2252AQDRQ1 | Texas Instruments | IC OPAMP GP 200KHZ RRO 8SOIC | General Purpose | 2 | Rail-to-Rail | 0.12 V/µs | 200kHz | - | 1pA | 200µV | 70µA | 50mA | 2.7 V ~ 16 V, ±1.35 V ~ 8 V | -40°C ~ 125°C | Surface Mount | "8-SOIC (0.154"", 3.90mm Width)" | 8-SOIC
AMP05653 | AMP05653 | http://www.ti.com/lit/ds/symlink/opa2373.pdf |  |  | Digikey | 296-23468-1-ND | OPA2373AIDRCT | OPA2373AIDRCT | Texas Instruments | IC OPAMP GP 6.5MHZ RRO 10SON | General Purpose | 2 | Rail-to-Rail | 5 V/µs | 6.5MHz | - | 0.5pA | 1mV | 585µA | - | 2.3 V ~ 5.5 V, ±1.15 V ~ 2.75 V | -40°C ~ 125°C | Surface Mount | 10-VFDFN Exposed Pad | 10-VSON (3x3)
AMP05654 | AMP05654 | http://www.ti.com/lit/ds/symlink/tle2022-q1.pdf |  |  | Digikey | 296-38276-1-ND | TLE2022QDRQ1 | TLE2022QDRQ1 | Texas Instruments | IC OPAMP GP 2.8MHZ 8SOIC | General Purpose | 2 | - | 0.65 V/µs | 2.8MHz | - | 35nA | 150µV | 550µA | 30mA | 4 V ~ 40 V, ±2 V ~ 20 V | -40°C ~ 125°C | Surface Mount | "8-SOIC (0.154"", 3.90mm Width)" | 8-SOIC
AMP05655 | AMP05655 | http://www.ti.com/lit/ds/symlink/tlv2782a.pdf |  |  | Digikey | 296-7608-1-ND | TLV2780IDBVR | TLV2780IDBVR | Texas Instruments | IC OPAMP GP 8MHZ RRO SOT23-6 | General Purpose | 1 | Rail-to-Rail | 5 V/µs | 8MHz | - | 2.5pA | 250µV | 650µA | 23mA | 1.8 V ~ 3.6 V, ±0.9 V ~ 1.8 V | -40°C ~ 125°C | Surface Mount | SOT-23-6 | SOT-23-6
AMP05656 | AMP05656 | http://www.ti.com/lit/ds/symlink/opa2373.pdf |  |  | Digikey | 296-18503-1-ND | OPA2373AIDGST | OPA2373AIDGST | Texas Instruments | IC OPAMP GP 6.5MHZ RRO 10VSSOP | General Purpose | 2 | Rail-to-Rail | 5 V/µs | 6.5MHz | - | 0.5pA | 1mV | 585µA | - | 2.3 V ~ 5.5 V, ±1.15 V ~ 2.75 V | -40°C ~ 125°C | Surface Mount | "10-TFSOP, 10-MSOP (0.118"", 3.00mm Width)" | 10-VSSOP
AMP05657 | AMP05657 | http://www.ti.com/lit/ds/symlink/tlv2374-q1.pdf |  |  | Digikey | 296-34881-1-ND | TLV2374QDRG4Q1 | TLV2374QDRG4Q1 | Texas Instruments | IC OPAMP GP 3MHZ RRO 14SOIC | General Purpose | 4 | Rail-to-Rail | 2.1 V/µs | 3MHz | - | 1pA | 2mV | 750µA | 16mA | 2.7 V ~ 16 V, ±1.35 V ~ 8 V | -40°C ~ 125°C | Surface Mount | "14-SOIC (0.154"", 3.90mm Width)" | 14-SOIC
AMP05658 | AMP05658 | http://www.ti.com/lit/ds/symlink/opa365-q1.pdf |  |  | Digikey | 296-27404-1-ND | OPA365AQDBVRQ1 | OPA365AQDBVRQ1 | Texas Instruments | IC OPAMP GP 50MHZ RRO SOT23-5 | General Purpose | 1 | Rail-to-Rail | 25 V/µs | 50MHz | - | 0.2pA | 100µV | 4.6mA | 65mA | 2.2 V ~ 5.5 V, ±1.1 V ~ 2.25 V | -40°C ~ 125°C | Surface Mount | SC-74A, SOT-753 | SOT-23-5
AMP05659 | AMP05659 | http://www.ti.com/lit/ds/symlink/lm611.pdf |  |  | Digikey | LM611IM/NOPB-ND | LM611IM/NOPB | LM611IM/NOPB | Texas Instruments | IC OPAMP GP 800KHZ 14SOIC | General Purpose | 1 | - | 0.7 V/µs | 800kHz | - | 25nA | 1.5mV | 210µA | 25mA | 4 V ~ 36 V, ±2 V ~ 18 V | -40°C ~ 85°C | Surface Mount | "14-SOIC (0.154"", 3.90mm Width)" | 14-SOICN
AMP05660 | AMP05660 | http://www.ti.com/lit/ds/symlink/tlv2442a.pdf |  |  | Digikey | 296-10558-5-ND | TLV2442AQPW | TLV2442AQPW | Texas Instruments | IC OPAMP GP 1.81MHZ RRO 8TSSOP | General Purpose | 2 | Rail-to-Rail | 1.4 V/µs | 1.81MHz | - | 1pA | 300µV | 750µA | 50mA | 2.7 V ~ 10 V, ±1.35 V ~ 5 V | -40°C ~ 125°C | Surface Mount | "8-TSSOP (0.173"", 4.40mm Width)" | 8-TSSOP
AMP05661 | AMP05661 | http://www.ti.com/lit/ds/symlink/tle2061a.pdf |  |  | Digikey | 296-10395-5-ND | TLE2061MD | TLE2061MD | Texas Instruments | IC OPAMP JFET 2MHZ 8SOIC | J-FET | 1 | - | 3.4 V/µs | 2MHz | - | 4pA | 600µV | 290µA | 80mA | 7 V ~ 36 V, ±3.5 V ~ 18 V | -55°C ~ 125°C | Surface Mount | "8-SOIC (0.154"", 3.90mm Width)" | 8-SOIC
AMP05662 | AMP05662 | http://www.ti.com/lit/ds/symlink/tl051a.pdf |  |  | Digikey | 296-37434-1-ND | TL052AIDR | TL052AIDR | Texas Instruments | IC OPAMP JFET 3MHZ 8SOIC | J-FET | 2 | - | 20.7 V/µs | 3MHz | - | 30pA | 400µV | 4.8mA | 80mA | 10 V ~ 30 V, ±5 V ~ 15 V | -40°C ~ 85°C | Surface Mount | "8-SOIC (0.154"", 3.90mm Width)" | 8-SOIC
AMP05663 | AMP05663 | http://www.ti.com/lit/ds/symlink/tlc2272-q1.pdf |  |  | Digikey | 296-15839-1-ND | TLC2272AQPWRQ1 | TLC2272AQPWRQ1 | Texas Instruments | IC OPAMP GP 2.25MHZ RRO 8TSSOP | General Purpose | 2 | Rail-to-Rail | 3.6 V/µs | 2.25MHz | - | 1pA | 300µV | 2.4mA | 50mA | 4.4 V ~ 16 V, ±2.2 V ~ 8 V | -40°C ~ 125°C | Surface Mount | "8-TSSOP (0.173"", 4.40mm Width)" | 8-TSSOP
AMP05664 | AMP05664 | http://www.ti.com/lit/ds/symlink/tlc082-q1.pdf |  |  | Digikey | 296-28818-1-ND | TLC082QDGNRQ1 | TLC082QDGNRQ1 | Texas Instruments | IC OPAMP GP 10MHZ 8MSOP | General Purpose | 2 | - | 19 V/µs | 10MHz | - | 3pA | 390µV | 1.9mA | 57mA | 4.5 V ~ 16 V, ±2.25 V ~ 8 V | -40°C ~ 125°C | Surface Mount | "8-TSSOP, 8-MSOP (0.118"", 3.00mm Width) Exposed Pad" | 8-MSOP-PowerPad
AMP05665 | AMP05665 | http://www.ti.com/lit/ds/symlink/tlv2432a.pdf |  |  | Digikey | 296-10546-1-ND | TLV2432AIPWR | TLV2432AIPWR | Texas Instruments | IC OPAMP GP 550KHZ RRO 8TSSOP | General Purpose | 2 | Rail-to-Rail | 0.25 V/µs | 550kHz | - | 1pA | 300µV | 100µA | 50mA | 2.7 V ~ 10 V, ±1.35 V ~ 5 V | -40°C ~ 85°C | Surface Mount | "8-TSSOP (0.173"", 4.40mm Width)" | 8-TSSOP
AMP05666 | AMP05666 | http://www.ti.com/lit/ds/symlink/tlc2274.pdf |  |  | Digikey | 296-7127-5-ND | TLC2274AQD | TLC2274AQD | Texas Instruments | IC OPAMP GP 2.25MHZ RRO 14SOIC | General Purpose | 4 | Rail-to-Rail | 3.6 V/µs | 2.25MHz | - | 1pA | 300µV | 4.8mA | 50mA | 4.4 V ~ 16 V, ±2.2 V ~ 8 V | -40°C ~ 125°C | Surface Mount | "14-SOIC (0.154"", 3.90mm Width)" | 14-SOIC
AMP05667 | AMP05667 | http://www.ti.com/lit/ds/symlink/tlc2274.pdf |  |  | Digikey | 296-7135-5-ND | TLC2274QD | TLC2274QD | Texas Instruments | IC OPAMP GP 2.25MHZ RRO 14SOIC | General Purpose | 4 | Rail-to-Rail | 3.6 V/µs | 2.25MHz | - | 1pA | 300µV | 4.8mA | 50mA | 4.4 V ~ 16 V, ±2.2 V ~ 8 V | -40°C ~ 125°C | Surface Mount | "14-SOIC (0.154"", 3.90mm Width)" | 14-SOIC
AMP05668 | AMP05668 | http://www.ti.com/lit/ds/symlink/tlc2252a.pdf |  |  | Digikey | 296-7086-5-ND | TLC2254AQD | TLC2254AQD | Texas Instruments | IC OPAMP GP 210KHZ RRO 14SOIC | General Purpose | 4 | Rail-to-Rail | 0.12 V/µs | 210kHz | - | 1pA | 200µV | 160µA | 50mA | 4.4 V ~ 16 V, ±2.2 V ~ 8 V | -40°C ~ 125°C | Surface Mount | "14-SOIC (0.154"", 3.90mm Width)" | 14-SOIC
AMP05669 | AMP05669 | http://www.ti.com/lit/ds/symlink/opa300.pdf |  |  | Digikey | 296-15087-5-ND | OPA300AID | OPA300AID | Texas Instruments | IC OPAMP VFB 150MHZ 8SOIC | Voltage Feedback | 1 | - | 80 V/µs | 150MHz | - | 0.1pA | 1mV | 9.5mA | 70mA | 2.7 V ~ 5.5 V, ±1.35 V ~ 2.75 V | -40°C ~ 125°C | Surface Mount | "8-SOIC (0.154"", 3.90mm Width)" | 8-SOIC
AMP05670 | AMP05670 | http://www.ti.com/lit/ds/symlink/tle2071a.pdf |  |  | Digikey | 296-10416-5-ND | TLE2071AID | TLE2071AID | Texas Instruments | IC OPAMP JFET 10MHZ 8SOIC | J-FET | 1 | - | 45 V/µs | 10MHz | - | 20pA | 470µV | 1.7mA | 48mA | 4.5 V ~ 38 V, ±2.25 V ~ 19 V | -40°C ~ 85°C | Surface Mount | "8-SOIC (0.154"", 3.90mm Width)" | 8-SOIC
AMP05671 | AMP05671 | http://www.ti.com/lit/ds/symlink/tlc2262a.pdf |  |  | Digikey | 296-7102-5-ND | TLC2264AQD | TLC2264AQD | Texas Instruments | IC OPAMP GP 730KHZ RRO 14SOIC | General Purpose | 4 | Rail-to-Rail | 0.55 V/µs | 730kHz | - | 1pA | 300µV | 850µA | 50mA | 4.4 V ~ 16 V, ±2.2 V ~ 8 V | -40°C ~ 125°C | Surface Mount | "14-SOIC (0.154"", 3.90mm Width)" | 14-SOIC
AMP05672 | AMP05672 | http://www.ti.com/lit/ds/symlink/opa300.pdf |  |  | Digikey | 296-17236-5-ND | OPA301AID | OPA301AID | Texas Instruments | IC OPAMP VFB 150MHZ 8SOIC | Voltage Feedback | 1 | - | 80 V/µs | 150MHz | - | 0.1pA | 1mV | 9.5mA | 70mA | 2.7 V ~ 5.5 V, ±1.35 V ~ 2.75 V | -40°C ~ 125°C | Surface Mount | "8-SOIC (0.154"", 3.90mm Width)" | 8-SOIC
AMP05673 | AMP05673 | http://www.ti.com/lit/ds/symlink/tlv2322.pdf |  |  | Digikey | 296-7458-5-ND | TLV2322ID | TLV2322ID | Texas Instruments | IC OPAMP GP 85KHZ 8SOIC | General Purpose | 2 | - | 0.03 V/µs | 85kHz | - | 0.6pA | 1.1mV | 20µA | 30mA | 2 V ~ 8 V, ±1 V ~ 4 V | -40°C ~ 85°C | Surface Mount | "8-SOIC (0.154"", 3.90mm Width)" | 8-SOIC
AMP05674 | AMP05674 | http://www.ti.com/lit/ds/symlink/tlc2274a-q1.pdf |  |  | Digikey | 296-16952-1-ND | TLC2274AQDRQ1 | TLC2274AQDRQ1 | Texas Instruments | IC OPAMP GP 2.25MHZ RRO 14SOIC | General Purpose | 4 | Rail-to-Rail | 3.6 V/µs | 2.25MHz | - | 1pA | 300µV | 4.8mA | 50mA | 4.4 V ~ 16 V, ±2.2 V ~ 8 V | -40°C ~ 125°C | Surface Mount | "14-SOIC (0.154"", 3.90mm Width)" | 14-SOIC
AMP05675 | AMP05675 | http://www.ti.com/lit/ds/symlink/tle2021a.pdf |  |  | Digikey | 296-29418-1-ND | TLE2022MDRG4 | TLE2022MDRG4 | Texas Instruments | IC OPAMP GP 2.8MHZ 8SOIC | General Purpose | 2 | - | 0.65 V/µs | 2.8MHz | - | 35nA | 150µV | 550µA | 30mA | 4 V ~ 40 V, ±2 V ~ 20 V | -55°C ~ 125°C | Surface Mount | "8-SOIC (0.154"", 3.90mm Width)" | 8-SOIC
AMP05676 | AMP05676 | http://www.ti.com/lit/ds/symlink/tlv2630.pdf |  |  | Digikey | 296-11978-1-ND | TLV2634IPWR | TLV2634IPWR | Texas Instruments | IC OPAMP GP 9MHZ RRO 14TSSOP | General Purpose | 4 | Rail-to-Rail | 10 V/µs | 9MHz | - | 1pA | 250µV | 730µA | 28mA | 2.7 V ~ 5.5 V, ±1.35 V ~ 2.75 V | -40°C ~ 125°C | Surface Mount | "14-TSSOP (0.173"", 4.40mm Width)" | 14-TSSOP
AMP05677 | AMP05677 | http://www.ti.com/lit/ds/symlink/tlc2252a-ep.pdf |  |  | Digikey | 296-18139-1-ND | TLC2252AQDREP | TLC2252AQDREP | Texas Instruments | IC OPAMP GP 210KHZ RRO 8SOIC | General Purpose | 2 | Rail-to-Rail | 0.12 V/µs | 210kHz | - | 1pA | 200µV | 80µA | 50mA | 4.4 V ~ 16 V, ±2.2 V ~ 8 V | -40°C ~ 125°C | Surface Mount | "8-SOIC (0.154"", 3.90mm Width)" | 8-SOIC
AMP05678 | AMP05678 | http://www.ti.com/lit/ds/symlink/tlv2462a.pdf |  |  | Digikey | 296-7562-1-ND | TLV2462IDR | TLV2462IDR | Texas Instruments | IC OPAMP GP 6.4MHZ RRO 8SOIC | General Purpose | 2 | Rail-to-Rail | 1.6 V/µs | 6.4MHz | - | 1.3nA | 500µV | 550µA | 80mA | 2.7 V ~ 6 V, ±1.35 V ~ 3 V | -40°C ~ 125°C | Surface Mount | "8-SOIC (0.154"", 3.90mm Width)" | 8-SOIC
AMP05679 | AMP05679 | http://www.ti.com/lit/ds/symlink/opa2381.pdf |  |  | Digikey | 296-17363-1-ND | OPA381AIDRBT | OPA381AIDRBT | Texas Instruments | IC OPAMP TRANSIMP 18MHZ 8SON | Transimpedance | 1 | - | 12 V/µs | 18MHz | - | 3pA | 7µV | 800µA | 10mA | 2.7 V ~ 5.5 V, ±1.35 V ~ 2.75 V | -40°C ~ 125°C | Surface Mount | 8-VDFN Exposed Pad | 8-SON Exposed Pad (3x3)
AMP05680 | AMP05680 | http://www.ti.com/lit/ds/symlink/tlv2472a-q1.pdf |  |  | Digikey | 296-19366-1-ND | TLV2471QDBVRQ1 | TLV2471QDBVRQ1 | Texas Instruments | IC OPAMP GP 2.8MHZ RRO SOT23-5 | General Purpose | 1 | Rail-to-Rail | 1.5 V/µs | 2.8MHz | - | 2.5pA | 250µV | 600µA | 35mA | 2.7 V ~ 6 V, ±1.35 V ~ 3 V | -40°C ~ 125°C | Surface Mount | SC-74A, SOT-753 | SOT-23-5
AMP05681 | AMP05681 | http://www.ti.com/lit/ds/symlink/opa300.pdf |  |  | Digikey | 296-18506-1-ND | OPA300AIDBVT | OPA300AIDBVT | Texas Instruments | IC OPAMP VFB 150MHZ SOT23-6 | Voltage Feedback | 1 | - | 80 V/µs | 150MHz | - | 0.1pA | 1mV | 9.5mA | 70mA | 2.7 V ~ 5.5 V, ±1.35 V ~ 2.75 V | -40°C ~ 125°C | Surface Mount | SOT-23-6 | SOT-23-6
AMP05682 | AMP05682 | http://www.ti.com/lit/ds/symlink/tlv2262a.pdf |  |  | Digikey | 296-14378-1-ND | TLV2262AIPWR | TLV2262AIPWR | Texas Instruments | IC OPAMP GP 710KHZ RRO 8TSSOP | General Purpose | 2 | Rail-to-Rail | 0.55 V/µs | 710kHz | - | 1pA | 300µV | 400µA | 50mA | 2.7 V ~ 8 V, ±1.35 V ~ 4 V | -40°C ~ 125°C | Surface Mount | "8-TSSOP (0.173"", 4.40mm Width)" | 8-TSSOP
AMP05683 | AMP05683 | http://www.ti.com/lit/ds/symlink/lmc6035.pdf |  |  | Digikey | 296-39779-5-ND | LMC6036IMT/NOPB | LMC6036IMT/NOPB | Texas Instruments | IC OPAMP GP 1.4MHZ RRO 14TSSOP | General Purpose | 4 | Rail-to-Rail | 1.5 V/µs | 1.4MHz | - | 0.02pA | 500µV | 1.3mA | 8mA | 2 V ~ 15.5 V, ±1 V ~ 7.75 V | -40°C ~ 85°C | Surface Mount | "14-TSSOP (0.173"", 4.40mm Width)" | 14-TSSOP
AMP05684 | AMP05684 | http://www.ti.com/lit/ds/symlink/tle2161a.pdf |  |  | Digikey | 296-10482-5-ND | TLE2161ID | TLE2161ID | Texas Instruments | IC OPAMP JFET 6.4MHZ 8SOIC | J-FET | 1 | - | 10 V/µs | 6.4MHz | - | 4pA | 600µV | 290µA | 80mA | ±3.5 V ~ 18 V | -40°C ~ 85°C | Surface Mount | "8-SOIC (0.154"", 3.90mm Width)" | 8-SOIC
AMP05685 | AMP05685 | http://www.ti.com/lit/ds/symlink/opa344.pdf |  |  | Digikey | OPA2345UA-ND | OPA2345UA | OPA2345UA | Texas Instruments | IC OPAMP GP 3MHZ RRO 8SOIC | General Purpose | 2 | Rail-to-Rail | 2 V/µs | 3MHz | - | 0.2pA | 200µV | 150µA | 15mA | 2.5 V ~ 5.5 V | -40°C ~ 85°C | Surface Mount | "8-SOIC (0.154"", 3.90mm Width)" | 8-SOIC
AMP05686 | AMP05686 | http://www.ti.com/lit/ds/symlink/lmc6572.pdf |  |  | Digikey | 296-39780-5-ND | LMC6574BIM/NOPB | LMC6574BIM/NOPB | Texas Instruments | IC OPAMP GP 220KHZ RRO 14SOIC | General Purpose | 4 | Rail-to-Rail | 0.09 V/µs | 220kHz | - | 0.02pA | 500µV | 160µA | 6mA | 2.7 V ~ 11 V | -40°C ~ 85°C | Surface Mount | "14-SOIC (0.154"", 3.90mm Width)" | 14-SOICN
AMP05687 | AMP05687 | http://www.ti.com/lit/ds/symlink/lmp8640.pdf |  |  | Digikey | 296-38157-1-ND | LMP8640HVMK-H/NOPB | LMP8640HVMK-H/NOPB | Texas Instruments | IC OPAMP CURR SENSE 6SOT | Current Sense | 1 | - | 1.8 V/µs | 230kHz | - | 13µA | 900µV | 2.3mA | - | 2.7 V ~ 12 V | -40°C ~ 125°C | Surface Mount | SOT-23-6 Thin, TSOT-23-6 | 6-SOT
AMP05688 | AMP05688 | http://www.ti.com/lit/ds/symlink/lmp8640.pdf |  |  | Digikey | 296-38763-1-ND | LMP8640HVMK-F/NOPB | LMP8640HVMK-F/NOPB | Texas Instruments | IC OPAMP CURR SENSE 6SOT | Current Sense | 1 | - | 1.8 V/µs | 450kHz | - | 13µA | 900µV | 2.3mA | - | 2.7 V ~ 12 V | -40°C ~ 125°C | Surface Mount | SOT-23-6 Thin, TSOT-23-6 | 6-SOT
AMP05689 | AMP05689 | http://www.ti.com/lit/ds/symlink/lmp8640.pdf |  |  | Digikey | 296-38764-1-ND | LMP8640HVMK-T/NOPB | LMP8640HVMK-T/NOPB | Texas Instruments | IC OPAMP CURR SENSE 6SOT | Current Sense | 1 | - | 1.8 V/µs | 950kHz | - | 13µA | 900µV | 2.3mA | - | 2.7 V ~ 12 V | -40°C ~ 125°C | Surface Mount | SOT-23-6 Thin, TSOT-23-6 | 6-SOT
AMP05690 | AMP05690 | http://www.ti.com/lit/ds/symlink/tlv2470a.pdf |  |  | Digikey | 296-10616-1-ND | TLV2472IDR | TLV2472IDR | Texas Instruments | IC OPAMP GP 2.8MHZ RRO 8SOIC | General Purpose | 2 | Rail-to-Rail | 1.5 V/µs | 2.8MHz | - | 2.5pA | 250µV | 600µA | 35mA | 2.7 V ~ 6 V, ±1.35 V ~ 3 V | -40°C ~ 125°C | Surface Mount | "8-SOIC (0.154"", 3.90mm Width)" | 8-SOIC
AMP05691 | AMP05691 | http://www.ti.com/lit/ds/symlink/tlc2274.pdf |  |  | Digikey | 296-7126-5-ND | TLC2274AMD | TLC2274AMD | Texas Instruments | IC OPAMP GP 2.25MHZ RRO 14SOIC | General Purpose | 4 | Rail-to-Rail | 3.6 V/µs | 2.25MHz | - | 1pA | 300µV | 4.8mA | 50mA | 4.4 V ~ 16 V, ±2.2 V ~ 8 V | -55°C ~ 125°C | Surface Mount | "14-SOIC (0.154"", 3.90mm Width)" | 14-SOIC
AMP05692 | AMP05692 | http://www.ti.com/lit/ds/symlink/tlc2272m.pdf |  |  | Digikey | 296-22046-5-ND | TLC2272MDG4 | TLC2272MDG4 | Texas Instruments | IC OPAMP GP 2.25MHZ RRO 8SOIC | General Purpose | 2 | Rail-to-Rail | 3.6 V/µs | 2.25MHz | - | 1pA | 300µV | 2.4mA | 50mA | 4.4 V ~ 16 V, ±2.2 V ~ 8 V | -55°C ~ 125°C | Surface Mount | "8-SOIC (0.154"", 3.90mm Width)" | 8-SOIC
AMP05693 | AMP05693 | http://www.ti.com/lit/ds/symlink/tlv2760.pdf |  |  | Digikey | 296-10665-1-ND | TLV2762IDR | TLV2762IDR | Texas Instruments | IC OPAMP GP 500KHZ RRO 8SOIC | General Purpose | 2 | Rail-to-Rail | 0.23 V/µs | 500kHz | - | 3pA | 550µV | 20µA | 10.2mA | 1.8 V ~ 3.6 V, ±0.9 V ~ 1.8 V | -40°C ~ 85°C | Surface Mount | "8-SOIC (0.154"", 3.90mm Width)" | 8-SOIC
AMP05694 | AMP05694 | http://www.ti.com/lit/ds/symlink/tlv2241.pdf |  |  | Digikey | 296-10509-1-ND | TLV2242IDGKR | TLV2242IDGKR | Texas Instruments | IC OPAMP GP 5.5KHZ RRO 8VSSOP | General Purpose | 2 | Rail-to-Rail | 0.002 V/µs | 5.5kHz | - | 100pA | 600µV | 1µA | 200µA | 2.5 V ~ 12 V, ±1.25 V ~ 6 V | -40°C ~ 85°C | Surface Mount | "8-TSSOP, 8-MSOP (0.118"", 3.00mm Width)" | 8-VSSOP
AMP05695 | AMP05695 | http://www.ti.com/lit/ds/symlink/opa890.pdf |  |  | Digikey | 296-21959-5-ND | OPA890ID | OPA890ID | Texas Instruments | IC OPAMP VFB 130MHZ 8SOIC | Voltage Feedback | 1 | - | 500 V/µs | 130MHz | 260MHz | 100nA | 1mV | 1.1mA | 40mA | 3 V ~ 12 V, ±1.5 V ~ 6 V | -40°C ~ 85°C | Surface Mount | "8-SOIC (0.154"", 3.90mm Width)" | 8-SOIC
AMP05696 | AMP05696 | http://www.ti.com/lit/ds/symlink/lmc6081.pdf |  |  | Digikey | LMC6081IM/NOPB-ND | LMC6081IM/NOPB | LMC6081IM/NOPB | Texas Instruments | IC OPAMP GP 1.3MHZ RRO 8SOIC | General Purpose | 1 | Rail-to-Rail | 1.5 V/µs | 1.3MHz | - | 0.01pA | 150µV | 550µA | 34mA | 4.5 V ~ 15.5 V, ±2.25 V ~ 7.75 V | -40°C ~ 85°C | Surface Mount | "8-SOIC (0.154"", 3.90mm Width)" | 8-SOIC
AMP05697 | AMP05697 | http://www.ti.com/lit/ds/symlink/tlc27m2a.pdf |  |  | Digikey | 296-7424-5-ND | TLC27M7ID | TLC27M7ID | Texas Instruments | IC OPAMP GP 635KHZ 8SOIC | General Purpose | 2 | - | 0.62 V/µs | 635kHz | - | 0.7pA | 190µV | 285µA | 30mA | 4 V ~ 16 V, ±2 V ~ 8 V | -40°C ~ 85°C | Surface Mount | "8-SOIC (0.154"", 3.90mm Width)" | 8-SOIC
AMP05698 | AMP05698 | http://www.ti.com/lit/ds/symlink/tlv2341.pdf |  |  | Digikey | 296-7471-5-ND | TLV2341ID | TLV2341ID | Texas Instruments | IC OPAMP GP 1.7MHZ 8SOIC | General Purpose | 1 | - | 3.6 V/µs | 1.7MHz | - | 0.6pA | 1.1mV | 675µA | 30mA | 2 V ~ 8 V, ±1 V ~ 4 V | -40°C ~ 85°C | Surface Mount | "8-SOIC (0.154"", 3.90mm Width)" | 8-SOIC
AMP05699 | AMP05699 | http://www.ti.com/lit/ds/symlink/tlv2422a.pdf |  |  | Digikey | 296-10540-5-ND | TLV2422AID | TLV2422AID | Texas Instruments | IC OPAMP GP 52KHZ RRO 8SOIC | General Purpose | 2 | Rail-to-Rail | 0.02 V/µs | 52kHz | - | 1pA | 300µV | 100µA | 50mA | 2.7 V ~ 10 V, ±1.35 V ~ 5 V | -40°C ~ 85°C | Surface Mount | "8-SOIC (0.154"", 3.90mm Width)" | 8-SOIC
AMP05700 | AMP05700 | http://www.ti.com/lit/ds/symlink/opa341.pdf |  |  | Digikey | OPA341UA-ND | OPA341UA | OPA341UA | Texas Instruments | IC OPAMP GP 5.5MHZ RRO 8SOIC | General Purpose | 1 | Rail-to-Rail | 6 V/µs | 5.5MHz | - | 0.6pA | 2mV | 750µA | 50mA | 2.5 V ~ 5.5 V | -55°C ~ 125°C | Surface Mount | "8-SOIC (0.154"", 3.90mm Width)" | 8-SOIC
AMP05701 | AMP05701 | http://www.ti.com/lit/ds/symlink/tlv2432a.pdf |  |  | Digikey | 296-10545-5-ND | TLV2432AID | TLV2432AID | Texas Instruments | IC OPAMP GP 550KHZ RRO 8SOIC | General Purpose | 2 | Rail-to-Rail | 0.25 V/µs | 550kHz | - | 1pA | 300µV | 100µA | 50mA | 2.7 V ~ 10 V, ±1.35 V ~ 5 V | -40°C ~ 85°C | Surface Mount | "8-SOIC (0.154"", 3.90mm Width)" | 8-SOIC
AMP05702 | AMP05702 | http://www.ti.com/lit/ds/symlink/tlv4110.pdf |  |  | Digikey | 296-10720-5-ND | TLV4113ID | TLV4113ID | Texas Instruments | IC OPAMP GP 2.7MHZ RRO 14SOIC | General Purpose | 2 | Rail-to-Rail | 1.57 V/µs | 2.7MHz | - | 0.3pA | 175µV | 700µA | 320mA | 2.5 V ~ 6 V | -40°C ~ 125°C | Surface Mount | "14-SOIC (0.154"", 3.90mm Width)" | 14-SOIC
AMP05703 | AMP05703 | http://www.ti.com/lit/ds/symlink/opa4743.pdf |  |  | Digikey | OPA743UA-ND | OPA743UA | OPA743UA | Texas Instruments | IC OPAMP GP 7MHZ RRO 8SOIC | General Purpose | 1 | Rail-to-Rail | 10 V/µs | 7MHz | - | 1pA | 1.5mV | 1.1mA | 20mA | 3.5 V ~ 12 V, ±1.75 V ~ 6 V | -40°C ~ 85°C | Surface Mount | "8-SOIC (0.154"", 3.90mm Width)" | 8-SOIC
AMP05704 | AMP05704 | http://www.ti.com/lit/ds/symlink/tlv2770a.pdf |  |  | Digikey | 296-10679-5-ND | TLV2772QPW | TLV2772QPW | Texas Instruments | IC OPAMP GP 5.1MHZ RRO 8TSSOP | General Purpose | 2 | Rail-to-Rail | 10.5 V/µs | 5.1MHz | - | 2pA | 360µV | 1mA | 50mA | 2.5 V ~ 5.5 V, ±1.25 V ~ 2.75 V | -40°C ~ 125°C | Surface Mount | "8-TSSOP (0.173"", 4.40mm Width)" | 8-TSSOP
AMP05705 | AMP05705 | http://www.ti.com/lit/ds/symlink/tlc070a.pdf |  |  | Digikey | 296-7246-5-ND | TLC074IPWP | TLC074IPWP | Texas Instruments | IC OPAMP GP 10MHZ 20HTSSOP | General Purpose | 4 | - | 19 V/µs | 10MHz | - | 1.5pA | 390µV | 2.1mA | 57mA | 4.5 V ~ 16 V, ±2.25 V ~ 8 V | -40°C ~ 125°C | Surface Mount | "20-TSSOP (0.173"", 4.40mm Width) Exposed Pad" | 20-HTSSOP
AMP05706 | AMP05706 | http://www.ti.com/lit/ds/symlink/tlc080a.pdf |  |  | Digikey | 296-7273-5-ND | TLC083AID | TLC083AID | Texas Instruments | IC OPAMP GP 10MHZ 14SOIC | General Purpose | 2 | - | 19 V/µs | 10MHz | - | 2pA | 390µV | 1.9mA | 57mA | 4.5 V ~ 16 V, ±2.25 V ~ 8 V | -40°C ~ 125°C | Surface Mount | "14-SOIC (0.154"", 3.90mm Width)" | 14-SOIC
AMP05707 | AMP05707 | http://www.ti.com/lit/ds/symlink/opa2322.pdf |  |  | Digikey | 296-28775-1-ND | OPA2322AIDRGT | OPA2322AIDRGT | Texas Instruments | IC OPAMP GP 20MHZ RRO 8SON | General Purpose | 2 | Rail-to-Rail | 10 V/µs | 20MHz | - | 0.2pA | 500µV | 1.5mA | 65mA | 1.8 V ~ 5.5 V, ±0.9 V ~ 2.75 V | -40°C ~ 125°C | Surface Mount | 8-WFDFN Exposed Pad | 8-SON (3x3)
AMP05708 | AMP05708 | http://www.ti.com/lit/ds/symlink/tle2021a.pdf |  |  | Digikey | 296-10369-5-ND | TLE2022MD | TLE2022MD | Texas Instruments | IC OPAMP GP 2.8MHZ 8SOIC | General Purpose | 2 | - | 0.65 V/µs | 2.8MHz | - | 35nA | 150µV | 550µA | 30mA | 4 V ~ 40 V, ±2 V ~ 20 V | -55°C ~ 125°C | Surface Mount | "8-SOIC (0.154"", 3.90mm Width)" | 8-SOIC
AMP05709 | AMP05709 | http://www.ti.com/lit/ds/symlink/tlc2274.pdf |  |  | Digikey | 296-7113-5-ND | TLC2272AMD | TLC2272AMD | Texas Instruments | IC OPAMP GP 2.25MHZ RRO 8SOIC | General Purpose | 2 | Rail-to-Rail | 3.6 V/µs | 2.25MHz | - | 1pA | 300µV | 2.4mA | 50mA | 4.4 V ~ 16 V, ±2.2 V ~ 8 V | -55°C ~ 125°C | Surface Mount | "8-SOIC (0.154"", 3.90mm Width)" | 8-SOIC
AMP05710 | AMP05710 | http://www.ti.com/lit/ds/symlink/tlv2620.pdf |  |  | Digikey | 296-11665-1-ND | TLV2624IDR | TLV2624IDR | Texas Instruments | IC OPAMP GP 11MHZ RRO 14SOIC | General Purpose | 4 | Rail-to-Rail | 7 V/µs | 11MHz | - | 2pA | 250µV | 800µA | 28mA | 2.7 V ~ 5.5 V, ±1.35 V ~ 2.75 V | -40°C ~ 125°C | Surface Mount | "14-SOIC (0.154"", 3.90mm Width)" | 14-SOIC
AMP05711 | AMP05711 | http://www.ti.com/lit/ds/symlink/opa141.pdf |  |  | Digikey | 296-28058-1-ND | OPA141AIDGKT | OPA141AIDGKT | Texas Instruments | IC OPAMP JFET 10MHZ RRO 8VSSOP | J-FET | 1 | Rail-to-Rail | 20 V/µs | 10MHz | - | 2pA | 1mV | 1.8mA | 36mA | 4.5 V ~ 36 V, ±2.25 V ~ 18 V | -40°C ~ 125°C | Surface Mount | "8-TSSOP, 8-MSOP (0.118"", 3.00mm Width)" | 8-VSSOP
AMP05712 | AMP05712 | http://www.ti.com/lit/ds/symlink/tlv2620.pdf |  |  | Digikey | 296-11655-1-ND | TLV2624IPWR | TLV2624IPWR | Texas Instruments | IC OPAMP GP 11MHZ RRO 14TSSOP | General Purpose | 4 | Rail-to-Rail | 7 V/µs | 11MHz | - | 2pA | 250µV | 800µA | 28mA | 2.7 V ~ 5.5 V, ±1.35 V ~ 2.75 V | -40°C ~ 125°C | Surface Mount | "14-TSSOP (0.173"", 4.40mm Width)" | 14-TSSOP
AMP05713 | AMP05713 | http://www.ti.com/lit/ds/symlink/lme49880.pdf |  |  | Digikey | 296-38152-1-ND | LME49880MRX/NOPB | LME49880MRX/NOPB | Texas Instruments | IC OPAMP AUDIO 25MHZ 8SOPWRPAD | Audio | 2 | - | 17 V/µs | 25MHz | - | 5pA | 5mV | 18mA | 26mA | ±5 V ~ 17 V | -40°C ~ 85°C | Surface Mount | "8-SOIC (0.154"", 3.90mm Width) Exposed Pad" | 8-SO PowerPad
AMP05714 | AMP05714 | http://www.ti.com/lit/ds/symlink/tlv2462-q1.pdf |  |  | Digikey | 296-36748-1-ND | TLV2462QDGKRQ1 | TLV2462QDGKRQ1 | Texas Instruments | IC OPAMP GP 6.4MHZ RRO 8VSSOP | General Purpose | 2 | Rail-to-Rail | 1.6 V/µs | 6.4MHz | - | 1.3nA | 150µV | 550µA | 80mA | 2.7 V ~ 6 V, ±1.35 V ~ 3 V | -40°C ~ 125°C | Surface Mount | "8-TSSOP, 8-MSOP (0.118"", 3.00mm Width)" | 8-VSSOP
AMP05715 | AMP05715 | http://www.ti.com/lit/ds/symlink/tlc2272m.pdf |  |  | Digikey | 296-22545-1-ND | TLC2274MDRG4 | TLC2274MDRG4 | Texas Instruments | IC OPAMP GP 2.25MHZ RRO 14SOIC | General Purpose | 4 | Rail-to-Rail | 3.6 V/µs | 2.25MHz | - | 1pA | 300µV | 4.8mA | 50mA | 4.4 V ~ 16 V, ±2.2 V ~ 8 V | -55°C ~ 125°C | Surface Mount | "14-SOIC (0.154"", 3.90mm Width)" | 14-SOIC
AMP05716 | AMP05716 | http://www.ti.com/lit/ds/symlink/opa234.pdf |  |  | Digikey | 296-38192-1-ND | OPA234UA/2K5 | OPA234UA/2K5 | Texas Instruments | IC OPAMP GP 350KHZ 8SOIC | General Purpose | 1 | - | 0.2 V/µs | 350kHz | - | 12nA | 70µV | 275µA | 22mA | 2.7 V ~ 36 V, ±1.35 V ~ 18 V | -40°C ~ 85°C | Surface Mount | "8-SOIC (0.154"", 3.90mm Width)" | 8-SOIC
AMP05717 | AMP05717 | http://www.ti.com/lit/ds/symlink/tlv2432a.pdf |  |  | Digikey | 296-10555-1-ND | TLV2434IPWR | TLV2434IPWR | Texas Instruments | IC OPAMP GP 550KHZ RRO 14TSSOP | General Purpose | 4 | Rail-to-Rail | 0.25 V/µs | 550kHz | - | 1pA | 300µV | 100µA | 50mA | 2.7 V ~ 10 V, ±1.35 V ~ 5 V | -40°C ~ 85°C | Surface Mount | "14-TSSOP (0.173"", 4.40mm Width)" | 14-TSSOP
AMP05718 | AMP05718 | http://www.ti.com/lit/ds/symlink/lmp8646.pdf |  |  | Digikey | 296-37396-1-ND | LMP8646MKX/NOPB | LMP8646MKX/NOPB | Texas Instruments | IC OPAMP CURR SENSE 6SOT | Current Sense | 1 | - | 0.5 V/µs | - | - | 12.5µA | 1mV | 2.1mA | 5mA | 2.7 V ~ 12 V | -40°C ~ 125°C | Surface Mount | SOT-23-6 Thin, TSOT-23-6 | 6-SOT
AMP05719 | AMP05719 | http://www.ti.com/lit/ds/symlink/tle2141a.pdf |  |  | Digikey | 296-10468-5-ND | TLE2142MD | TLE2142MD | Texas Instruments | IC OPAMP GP 5.9MHZ 8SOIC | General Purpose | 2 | - | 45 V/µs | 5.9MHz | - | 700nA | 290µV | 6.9mA | 50mA | 4 V ~ 44 V, ±2 V ~ 22 V | -55°C ~ 125°C | Surface Mount | "8-SOIC (0.154"", 3.90mm Width)" | 8-SOIC
AMP05720 | AMP05720 | http://www.ti.com/lit/ds/symlink/tle2161a.pdf |  |  | Digikey | 296-10478-5-ND | TLE2161AID | TLE2161AID | Texas Instruments | IC OPAMP JFET 6.4MHZ 8SOIC | J-FET | 1 | - | 10 V/µs | 6.4MHz | - | 4pA | 500µV | 290µA | 80mA | ±3.5 V ~ 18 V | -40°C ~ 85°C | Surface Mount | "8-SOIC (0.154"", 3.90mm Width)" | 8-SOIC
AMP05721 | AMP05721 | http://www.ti.com/lit/ds/symlink/tlv2422a.pdf |  |  | Digikey | 296-10543-5-ND | TLV2422ID | TLV2422ID | Texas Instruments | IC OPAMP GP 52KHZ RRO 8SOIC | General Purpose | 2 | Rail-to-Rail | 0.02 V/µs | 52kHz | - | 1pA | 300µV | 100µA | 50mA | 2.7 V ~ 10 V, ±1.35 V ~ 5 V | -40°C ~ 85°C | Surface Mount | "8-SOIC (0.154"", 3.90mm Width)" | 8-SOIC
AMP05722 | AMP05722 | http://www.ti.com/lit/ds/symlink/opa2364.pdf |  |  | Digikey | 296-13886-5-ND | OPA364ID | OPA364ID | Texas Instruments | IC OPAMP GP 7MHZ RRO 8SOIC | General Purpose | 1 | Rail-to-Rail | 5 V/µs | 7MHz | - | 1pA | 500µV | 1.1mA | 85mA | 1.8 V ~ 5.5 V, ±0.9 V ~ 2.75 V | -40°C ~ 125°C | Surface Mount | "8-SOIC (0.154"", 3.90mm Width)" | 8-SOIC
AMP05723 | AMP05723 | http://www.ti.com/lit/ds/symlink/opa2364.pdf |  |  | Digikey | 296-13882-5-ND | OPA363ID | OPA363ID | Texas Instruments | IC OPAMP GP 7MHZ RRO 8SOIC | General Purpose | 1 | Rail-to-Rail | 5 V/µs | 7MHz | - | 1pA | 500µV | 1.1mA | 85mA | 1.8 V ~ 5.5 V, ±0.9 V ~ 2.75 V | -40°C ~ 125°C | Surface Mount | "8-SOIC (0.154"", 3.90mm Width)" | 8-SOIC
AMP05724 | AMP05724 | http://www.ti.com/lit/ds/symlink/tlc080a.pdf |  |  | Digikey | 296-7278-5-ND | TLC083IDGQ | TLC083IDGQ | Texas Instruments | IC OPAMP GP 10MHZ 10MSOP | General Purpose | 2 | - | 19 V/µs | 10MHz | - | 2pA | 390µV | 1.9mA | 57mA | 4.5 V ~ 16 V, ±2.25 V ~ 8 V | -40°C ~ 125°C | Surface Mount | "10-TFSOP, 10-MSOP (0.118"", 3.00mm Width) Exposed Pad" | 10-MSOP-PowerPad
AMP05725 | AMP05725 | http://www.ti.com/lit/ds/symlink/tlv2470a.pdf |  |  | Digikey | 296-10623-1-ND | TLV2473IDGQR | TLV2473IDGQR | Texas Instruments | IC OPAMP GP 2.8MHZ RRO 10MSOP | General Purpose | 2 | Rail-to-Rail | 1.5 V/µs | 2.8MHz | - | 2.5pA | 250µV | 600µA | 35mA | 2.7 V ~ 6 V, ±1.35 V ~ 3 V | -40°C ~ 125°C | Surface Mount | "10-TFSOP, 10-MSOP (0.118"", 3.00mm Width) Exposed Pad" | 10-MSOP-PowerPad
AMP05726 | AMP05726 | http://www.ti.com/lit/ds/symlink/opa727.pdf |  |  | Digikey | 296-21233-1-ND | OPA2727AIDRBT | OPA2727AIDRBT | Texas Instruments | IC OPAMP GP 20MHZ RRO 8SON | General Purpose | 2 | Rail-to-Rail | 30 V/µs | 20MHz | - | 85pA | 15µV | 4.3mA | 40mA | 4 V ~ 12 V, ±2 V ~ 6 V | -40°C ~ 125°C | Surface Mount | 8-VDFN Exposed Pad | 8-SON Exposed Pad (3x3)
AMP05727 | AMP05727 | http://www.ti.com/lit/ds/symlink/tlc080a.pdf |  |  | Digikey | 296-7287-1-ND | TLC084IDR | TLC084IDR | Texas Instruments | IC OPAMP GP 10MHZ 14SOIC | General Purpose | 4 | - | 19 V/µs | 10MHz | - | 2pA | 390µV | 1.9mA | 57mA | 4.5 V ~ 16 V, ±2.25 V ~ 8 V | -40°C ~ 125°C | Surface Mount | "14-SOIC (0.154"", 3.90mm Width)" | 14-SOIC
AMP05728 | AMP05728 | http://www.ti.com/lit/ds/symlink/tlv2442a.pdf |  |  | Digikey | 296-10566-1-ND | TLV2444IDR | TLV2444IDR | Texas Instruments | IC OPAMP GP 1.81MHZ RRO 14SOIC | General Purpose | 4 | Rail-to-Rail | 1.4 V/µs | 1.81MHz | - | 1pA | 300µV | 750µA | 50mA | 2.7 V ~ 10 V, ±1.35 V ~ 5 V | -40°C ~ 85°C | Surface Mount | "14-SOIC (0.154"", 3.90mm Width)" | 14-SOIC
AMP05729 | AMP05729 | http://www.ti.com/lit/ds/symlink/opa4377.pdf |  |  | Digikey | 296-28046-5-ND | OPA4377AIPW | OPA4377AIPW | Texas Instruments | IC OPAMP GP 5.5MHZ RRO 14TSSOP | General Purpose | 4 | Rail-to-Rail | 2 V/µs | 5.5MHz | - | 0.2pA | 250µV | 760µA | 50mA | 2.2 V ~ 5.5 V, ±1.1 V ~ 2.75 V | -40°C ~ 125°C | Surface Mount | "14-TSSOP (0.173"", 4.40mm Width)" | 14-TSSOP
AMP05730 | AMP05730 | http://www.ti.com/lit/ds/symlink/opa725.pdf |  |  | Digikey | 296-15766-5-ND | OPA725AID | OPA725AID | Texas Instruments | IC OPAMP GP 20MHZ RRO 8SOIC | General Purpose | 1 | Rail-to-Rail | 30 V/µs | 20MHz | - | 30pA | 1.2mV | 4.3mA | 40mA | 4 V ~ 12 V, ±2 V ~ 6 V | -40°C ~ 125°C | Surface Mount | "8-SOIC (0.154"", 3.90mm Width)" | 8-SOIC
AMP05731 | AMP05731 | http://www.ti.com/lit/ds/symlink/opa861.pdf |  |  | Digikey | 296-18699-5-ND | OPA861ID | OPA861ID | Texas Instruments | IC OPAMP TRANSCOND 80MHZ 8SOIC | Transconductance | 1 | - | 900 V/µs | 80MHz | - | 1µA | 3mV | 5.4mA | 15mA | 4 V ~ 12.6 V, ±2 V ~ 6.3 V | -40°C ~ 85°C | Surface Mount | "8-SOIC (0.154"", 3.90mm Width)" | 8-SOIC
AMP05732 | AMP05732 | http://www.ti.com/lit/pdf/sgls180b |  |  | Digikey | 296-23972-1-ND | TLV2471AQDRG4Q1 | TLV2471AQDRG4Q1 | Texas Instruments | IC OPAMP GP 2.8MHZ RRO 8SOIC | General Purpose | 1 | Rail-to-Rail | 1.5 V/µs | 2.8MHz | - | 2.5pA | 250µV | 600µA | 35mA | 2.7 V ~ 6 V, ±1.35 V ~ 3 V | -40°C ~ 125°C | Surface Mount | "8-SOIC (0.154"", 3.90mm Width)" | 8-SOIC
AMP05733 | AMP05733 | http://www.ti.com/lit/ds/symlink/ths4222.pdf |  |  | Digikey | 296-14194-5-ND | THS4221D | THS4221D | Texas Instruments | IC OPAMP VFB 120MHZ RRO 8SOIC | Voltage Feedback | 1 | Rail-to-Rail | 990 V/µs | 120MHz | 230MHz | 900nA | 3mV | 14mA | 100mA | 2.7 V ~ 15 V, ±1.35 V ~ 7.5 V | -40°C ~ 85°C | Surface Mount | "8-SOIC (0.154"", 3.90mm Width)" | 8-SOIC
AMP05734 | AMP05734 | http://www.ti.com/lit/ds/symlink/ths4222.pdf |  |  | Digikey | 296-14195-5-ND | THS4225D | THS4225D | Texas Instruments | IC OPAMP VFB 120MHZ RRO 8SOIC | Voltage Feedback | 1 | Rail-to-Rail | 990 V/µs | 120MHz | 230MHz | 900nA | 3mV | 14mA | 100mA | 2.7 V ~ 15 V, ±1.35 V ~ 7.5 V | -40°C ~ 85°C | Surface Mount | "8-SOIC (0.154"", 3.90mm Width)" | 8-SOIC
AMP05735 | AMP05735 | http://www.ti.com/lit/ds/symlink/ths4222.pdf |  |  | Digikey | 296-14402-5-ND | THS4221DGN | THS4221DGN | Texas Instruments | IC OPAMP VFB 120MHZ RRO 8MSOP | Voltage Feedback | 1 | Rail-to-Rail | 990 V/µs | 120MHz | 230MHz | 900nA | 3mV | 14mA | 100mA | 2.7 V ~ 15 V, ±1.35 V ~ 7.5 V | -40°C ~ 85°C | Surface Mount | "8-TSSOP, 8-MSOP (0.118"", 3.00mm Width) Exposed Pad" | 8-MSOP-PowerPad
AMP05736 | AMP05736 | http://www.ti.com/lit/ds/symlink/opa137.pdf |  |  | Digikey | 296-29280-1-ND | OPA4137UA/2K5 | OPA4137UA/2K5 | Texas Instruments | IC OPAMP GP 1MHZ 14SOIC | General Purpose | 4 | - | 3.5 V/µs | 1MHz | - | 5pA | 2.5mV | 220µA | 60mA | 4.5 V ~ 36 V, ±2.25 V ~ 18 V | -40°C ~ 85°C | Surface Mount | "14-SOIC (0.154"", 3.90mm Width)" | 14-SOIC
AMP05737 | AMP05737 | http://www.ti.com/lit/ds/symlink/tlc070a.pdf |  |  | Digikey | 296-7233-5-ND | TLC073AID | TLC073AID | Texas Instruments | IC OPAMP GP 10MHZ 14SOIC | General Purpose | 2 | - | 19 V/µs | 10MHz | - | 1.5pA | 390µV | 2.1mA | 57mA | 4.5 V ~ 16 V, ±2.25 V ~ 8 V | -40°C ~ 125°C | Surface Mount | "14-SOIC (0.154"", 3.90mm Width)" | 14-SOIC
AMP05738 | AMP05738 | http://www.ti.com/lit/ds/symlink/tlv2252a.pdf |  |  | Digikey | 296-7440-5-ND | TLV2254AQD | TLV2254AQD | Texas Instruments | IC OPAMP GP 200KHZ RRO 14SOIC | General Purpose | 4 | Rail-to-Rail | 0.12 V/µs | 200kHz | - | 1pA | 200µV | 140µA | 50mA | 2.7 V ~ 8 V, ±1.35 V ~ 4 V | -40°C ~ 125°C | Surface Mount | "14-SOIC (0.154"", 3.90mm Width)" | 14-SOIC
AMP05739 | AMP05739 | http://www.ti.com/lit/ds/symlink/lm7322.pdf |  |  | Digikey | 296-39772-5-ND | LM7322QMA/NOPB | LM7322QMA/NOPB | Texas Instruments | IC OPAMP GP 20MHZ RRO 8SOIC | General Purpose | 2 | Rail-to-Rail | 18 V/µs | 20MHz | - | 1.1µA | 700µV | 2.5mA | 100mA | 2.5 V ~ 32 V, ±1.25 V ~ 16 V | -40°C ~ 125°C | Surface Mount | "8-SOIC (0.154"", 3.90mm Width)" | 8-SOIC
AMP05740 | AMP05740 | http://www.ti.com/lit/ds/symlink/tle2061a.pdf |  |  | Digikey | 296-10404-5-ND | TLE2062MD | TLE2062MD | Texas Instruments | IC OPAMP JFET 2MHZ 8SOIC | J-FET | 2 | - | 3.4 V/µs | 2MHz | - | 4pA | 900µV | 625µA | 80mA | 7 V ~ 36 V, ±3.5 V ~ 18 V | -55°C ~ 125°C | Surface Mount | "8-SOIC (0.154"", 3.90mm Width)" | 8-SOIC
AMP05741 | AMP05741 | http://www.ti.com/lit/ds/symlink/tlc080a.pdf |  |  | Digikey | 296-7288-5-ND | TLC084IPWP | TLC084IPWP | Texas Instruments | IC OPAMP GP 10MHZ 20HTSSOP | General Purpose | 4 | - | 19 V/µs | 10MHz | - | 2pA | 390µV | 1.9mA | 57mA | 4.5 V ~ 16 V, ±2.25 V ~ 8 V | -40°C ~ 125°C | Surface Mount | "20-TSSOP (0.173"", 4.40mm Width) Exposed Pad" | 20-HTSSOP
AMP05742 | AMP05742 | http://www.ti.com/lit/ds/symlink/tle2037a.pdf |  |  | Digikey | 296-10389-5-ND | TLE2037MD | TLE2037MD | Texas Instruments | IC OPAMP GP 50MHZ 8SOIC | General Purpose | 1 | - | 7.5 V/µs | 50MHz | - | 15nA | 20µV | 3.8mA | 50mA | 8 V ~ 38 V, ±4 V ~ 19 V | -55°C ~ 125°C | Surface Mount | "8-SOIC (0.154"", 3.90mm Width)" | 8-SOIC
AMP05743 | AMP05743 | http://www.ti.com/lit/ds/symlink/tlv2782a.pdf |  |  | Digikey | 296-7612-5-ND | TLV2782AID | TLV2782AID | Texas Instruments | IC OPAMP GP 8MHZ RRO 8SOIC | General Purpose | 2 | Rail-to-Rail | 5 V/µs | 8MHz | - | 2.5pA | 250µV | 650µA | 23mA | 1.8 V ~ 3.6 V, ±0.9 V ~ 1.8 V | -40°C ~ 125°C | Surface Mount | "8-SOIC (0.154"", 3.90mm Width)" | 8-SOIC
AMP05744 | AMP05744 | http://www.ti.com/lit/ds/symlink/tlv2782a.pdf |  |  | Digikey | 296-2446-5-ND | TLV2783ID | TLV2783ID | Texas Instruments | IC OPAMP GP 8MHZ RRO 14SOIC | General Purpose | 2 | Rail-to-Rail | 5 V/µs | 8MHz | - | 2.5pA | 250µV | 650µA | 23mA | 1.8 V ~ 3.6 V, ±0.9 V ~ 1.8 V | -40°C ~ 125°C | Surface Mount | "14-SOIC (0.154"", 3.90mm Width)" | 14-SOIC
AMP05745 | AMP05745 | http://www.ti.com/lit/ds/symlink/tlc070a.pdf |  |  | Digikey | 296-7247-5-ND | TLC075AID | TLC075AID | Texas Instruments | IC OPAMP GP 10MHZ 16SOIC | General Purpose | 4 | - | 19 V/µs | 10MHz | - | 1.5pA | 390µV | 2.1mA | 57mA | 4.5 V ~ 16 V, ±2.25 V ~ 8 V | -40°C ~ 125°C | Surface Mount | "16-SOIC (0.154"", 3.90mm Width)" | 16-SOIC N
AMP05746 | AMP05746 | http://www.ti.com/lit/ds/symlink/opa705.pdf |  |  | Digikey | OPA4705UA-ND | OPA4705UA | OPA4705UA | Texas Instruments | IC OPAMP GP 1MHZ RRO 14SOIC | General Purpose | 4 | Rail-to-Rail | 0.6 V/µs | 1MHz | - | 1pA | 500µV | 160µA | 10mA | 4 V ~ 12 V, ±2 V ~ 6 V | -40°C ~ 85°C | Surface Mount | "14-SOIC (0.154"", 3.90mm Width)" | 14-SOIC
AMP05747 | AMP05747 | http://www.ti.com/lit/ds/symlink/tlv2342.pdf |  |  | Digikey | 296-7473-5-ND | TLV2342ID | TLV2342ID | Texas Instruments | IC OPAMP GP 1.7MHZ 8SOIC | General Purpose | 2 | - | 3.6 V/µs | 1.7MHz | - | 0.6pA | 1.1mV | 1.4mA | 30mA | 2 V ~ 8 V, ±1 V ~ 4 V | -40°C ~ 85°C | Surface Mount | "8-SOIC (0.154"", 3.90mm Width)" | 8-SOIC
AMP05748 | AMP05748 | http://www.ti.com/lit/ds/symlink/opa2890.pdf |  |  | Digikey | 296-22969-5-ND | OPA2890ID | OPA2890ID | Texas Instruments | IC OPAMP VFB 120MHZ 8SOIC | Voltage Feedback | 2 | - | 400 V/µs | 120MHz | 250MHz | 100nA | 2mV | 2.25mA | 40mA | 3 V ~ 12 V, ±1.5 V ~ 6 V | -40°C ~ 85°C | Surface Mount | "8-SOIC (0.154"", 3.90mm Width)" | 8-SOIC
AMP05749 | AMP05749 | http://www.ti.com/lit/ds/symlink/tlv2770a.pdf |  |  | Digikey | 296-1906-5-ND | TLV2774ID | TLV2774ID | Texas Instruments | IC OPAMP GP 5.1MHZ RRO 14SOIC | General Purpose | 4 | Rail-to-Rail | 10.5 V/µs | 5.1MHz | - | 2pA | 700µV | 1mA | 50mA | 2.5 V ~ 5.5 V, ±1.25 V ~ 2.75 V | -40°C ~ 125°C | Surface Mount | "14-SOIC (0.154"", 3.90mm Width)" | 14-SOIC
AMP05750 | AMP05750 | http://www.ti.com/lit/ds/symlink/opa734.pdf |  |  | Digikey | 296-18507-5-ND | OPA734AID | OPA734AID | Texas Instruments | IC OPAMP CHOPPER 1.6MHZ 8SOIC | Chopper (Zero-Drift) | 1 | Rail-to-Rail | 1.5 V/µs | 1.6MHz | - | 100pA | 1µV | 600µA | 20mA | 2.7 V ~ 12 V, ±1.35 V ~ 6 V | -40°C ~ 85°C | Surface Mount | "8-SOIC (0.154"", 3.90mm Width)" | 8-SOIC
AMP05751 | AMP05751 | http://www.ti.com/lit/ds/symlink/tlc070a.pdf |  |  | Digikey | 296-7239-5-ND | TLC074AID | TLC074AID | Texas Instruments | IC OPAMP GP 10MHZ 14SOIC | General Purpose | 4 | - | 19 V/µs | 10MHz | - | 1.5pA | 390µV | 2.1mA | 57mA | 4.5 V ~ 16 V, ±2.25 V ~ 8 V | -40°C ~ 125°C | Surface Mount | "14-SOIC (0.154"", 3.90mm Width)" | 14-SOIC
AMP05752 | AMP05752 | http://www.ti.com/lit/ds/symlink/ths4222.pdf |  |  | Digikey | 296-13639-5-ND | THS4226DGQ | THS4226DGQ | Texas Instruments | IC OPAMP VFB 120MHZ RRO 10MSOP | Voltage Feedback | 2 | Rail-to-Rail | 990 V/µs | 120MHz | 230MHz | 900nA | 3mV | 14mA | 100mA | 2.7 V ~ 15 V, ±1.35 V ~ 7.5 V | -40°C ~ 85°C | Surface Mount | "10-TFSOP, 10-MSOP (0.118"", 3.00mm Width) Exposed Pad" | 10-MSOP-PowerPad
AMP05753 | AMP05753 | http://www.ti.com/lit/ds/symlink/ths3111.pdf |  |  | Digikey | 296-15770-5-ND | THS3111ID | THS3111ID | Texas Instruments | IC OPAMP CFA 100MHZ 8SOIC | Current Feedback | 1 | - | 1300 V/µs | - | 100MHz | 1.5µA | 3mV | 4.8mA | 260mA | 10 V ~ 30 V, ±5 V ~ 15 V | -40°C ~ 85°C | Surface Mount | "8-SOIC (0.154"", 3.90mm Width)" | 8-SOIC
AMP05754 | AMP05754 | http://www.ti.com/lit/ds/symlink/tlv2782a.pdf |  |  | Digikey | 296-10687-5-ND | TLV2784AID | TLV2784AID | Texas Instruments | IC OPAMP GP 8MHZ RRO 14SOIC | General Purpose | 4 | Rail-to-Rail | 5 V/µs | 8MHz | - | 2.5pA | 250µV | 650µA | 23mA | 1.8 V ~ 3.6 V, ±0.9 V ~ 1.8 V | -40°C ~ 125°C | Surface Mount | "14-SOIC (0.154"", 3.90mm Width)" | 14-SOIC
AMP05755 | AMP05755 | http://www.ti.com/lit/ds/symlink/tle2021a.pdf |  |  | Digikey | 296-10379-5-ND | TLE2024MDW | TLE2024MDW | Texas Instruments | IC OPAMP GP 2.8MHZ 16SOIC | General Purpose | 4 | - | 0.7 V/µs | 2.8MHz | - | 50nA | 1mV | 1.05mA | 40mA | 4 V ~ 40 V, ±2 V ~ 20 V | -55°C ~ 125°C | Surface Mount | "16-SOIC (0.295"", 7.50mm Width)" | 16-SOIC
AMP05756 | AMP05756 | http://www.ti.com/lit/ds/symlink/pga116.pdf |  |  | Digikey | 296-23773-1-ND | PGA117AIPWR | PGA117AIPWR | Texas Instruments | IC OPAMP PGA 10MHZ RRO 20TSSOP | Programmable Gain | 1 | Rail-to-Rail | 8 V/µs | - | 10MHz | 1.5nA | 75µV | 330µA | 60mA | 2.2 V ~ 5.5 V | -40°C ~ 125°C | Surface Mount | "20-TSSOP (0.173"", 4.40mm Width)" | 20-TSSOP
AMP05757 | AMP05757 | http://www.ti.com/lit/ds/symlink/ths3111.pdf |  |  | Digikey | 296-15771-5-ND | THS3111IDGN | THS3111IDGN | Texas Instruments | IC OPAMP CFA 100MHZ 8MSOP | Current Feedback | 1 | - | 1300 V/µs | - | 100MHz | 1.5µA | 3mV | 4.8mA | 260mA | 10 V ~ 30 V, ±5 V ~ 15 V | -40°C ~ 85°C | Surface Mount | "8-TSSOP, 8-MSOP (0.118"", 3.00mm Width) Exposed Pad" | 8-MSOP-PowerPad
AMP05758 | AMP05758 | http://www.ti.com/lit/ds/symlink/ths4052.pdf |  |  | Digikey | 296-7539-5-ND | THS4052ID | THS4052ID | Texas Instruments | IC OPAMP VFB 70MHZ 8SOIC | Voltage Feedback | 2 | - | 240 V/µs | - | 70MHz | 2.5µA | 2.5mV | 8.5mA | 100mA | 9 V ~ 32 V, ±4.5 V ~ 16 V | -40°C ~ 85°C | Surface Mount | "8-SOIC (0.154"", 3.90mm Width)" | 8-SOIC
AMP05759 | AMP05759 | http://www.ti.com/lit/ds/symlink/tlv2770a.pdf |  |  | Digikey | 296-10680-5-ND | TLV2775AIPW | TLV2775AIPW | Texas Instruments | IC OPAMP GP 5.1MHZ RRO 16TSSOP | General Purpose | 4 | Rail-to-Rail | 10.5 V/µs | 5.1MHz | - | 2pA | 700µV | 1mA | 50mA | 2.5 V ~ 5.5 V, ±1.25 V ~ 2.75 V | -40°C ~ 125°C | Surface Mount | "16-TSSOP (0.173"", 4.40mm Width)" | 16-TSSOP
AMP05760 | AMP05760 | http://www.ti.com/lit/ds/symlink/ths4504.pdf |  |  | Digikey | 296-15619-5-ND | THS4504DGN | THS4504DGN | Texas Instruments | IC OPAMP DIFF 210MHZ 8MSOP | Differential | 1 | Differential | 1800 V/µs | 210MHz | 260MHz | 4µA | 4mV | 16mA | 130mA | 4.5 V ~ 15 V, ±2.25 V ~ 7.5 V | -40°C ~ 85°C | Surface Mount | "8-TSSOP, 8-MSOP (0.118"", 3.00mm Width) Exposed Pad" | 8-MSOP-PowerPad
AMP05761 | AMP05761 | http://www.ti.com/lit/ds/symlink/opa2614.pdf |  |  | Digikey | 296-17127-5-ND | OPA2614ID | OPA2614ID | Texas Instruments | IC OPAMP VFB 290MHZ 8SOIC | Voltage Feedback | 2 | - | 145 V/µs | 290MHz | 180MHz | 6µA | 200µV | 12mA | 350mA | 5 V ~ 12 V, ±2.5 V ~ 6 V | -40°C ~ 85°C | Surface Mount | "8-SOIC (0.154"", 3.90mm Width)" | 8-SOIC
AMP05762 | AMP05762 | http://www.ti.com/lit/ds/symlink/ths4062.pdf |  |  | Digikey | 296-7544-5-ND | THS4062ID | THS4062ID | Texas Instruments | IC OPAMP VFB 180MHZ 8SOIC | Voltage Feedback | 2 | - | 400 V/µs | - | 180MHz | 3µA | 2.5mV | 7.8mA | 115mA | 9 V ~ 33 V, ±4.5 V ~ 16.5 V | -40°C ~ 85°C | Surface Mount | "8-SOIC (0.154"", 3.90mm Width)" | 8-SOIC
AMP05763 | AMP05763 | http://www.ti.com/lit/ds/symlink/ths4121.pdf |  |  | Digikey | 296-18846-5-ND | THS4120IDGK | THS4120IDGK | Texas Instruments | IC OPAMP DIFF 100MHZ 8VSSOP | Differential | 1 | Differential | 55 V/µs | - | 100MHz | 1.2pA | 3mV | 11mA | 100mA | 3 V ~ 3.5 V, ±1.5 V ~ 1.75 V | -40°C ~ 85°C | Surface Mount | "8-TSSOP, 8-MSOP (0.118"", 3.00mm Width)" | 8-VSSOP
AMP05764 | AMP05764 | http://www.ti.com/lit/ds/symlink/ths4121.pdf |  |  | Digikey | 296-11983-5-ND | THS4120ID | THS4120ID | Texas Instruments | IC OPAMP DIFF 100MHZ 8SOIC | Differential | 1 | Differential | 55 V/µs | - | 100MHz | 1.2pA | 3mV | 11mA | 100mA | 3 V ~ 3.5 V, ±1.5 V ~ 1.75 V | -40°C ~ 85°C | Surface Mount | "8-SOIC (0.154"", 3.90mm Width)" | 8-SOIC
AMP05765 | AMP05765 | http://www.ti.com/lit/ds/symlink/opa2694.pdf |  |  | Digikey | 296-17883-ND | OPA2694ID | OPA2694ID | Texas Instruments | IC OPAMP CFA 1.5GHZ 8SOIC | Current Feedback | 2 | Differential | 1700 V/µs | - | 1.5GHz | 5µA | 700µV | 11.6mA | 70mA | 7 V ~ 12.6 V, ±3.5 V ~ 6.3 V | -40°C ~ 85°C | Surface Mount | "8-SOIC (0.154"", 3.90mm Width)" | 8-SOIC
AMP05766 | AMP05766 | http://www.ti.com/lit/ds/symlink/opa2695.pdf |  |  | Digikey | 296-23387-5-ND | OPA2695ID | OPA2695ID | Texas Instruments | IC OPAMP CFA 1.1GHZ 8SOIC | Current Feedback | 2 | - | 2900 V/µs | - | 1.1GHz | 20µA | 300µV | 25.8mA | 120mA | 3.5 V ~ 12 V, ±1.75 V ~ 6 V | -40°C ~ 85°C | Surface Mount | "8-SOIC (0.154"", 3.90mm Width)" | 8-SOIC
AMP05767 | AMP05767 | http://www.ti.com/lit/ds/symlink/opa860.pdf |  |  | Digikey | 296-18202-ND | OPA860ID | OPA860ID | Texas Instruments | IC OPAMP TRANSCOND 470MHZ 8SOIC | Transconductance | 1 | - | 3500 V/µs | 470MHz | - | 1µA | 3mV | 11.2mA | 15mA | ±2.5 V ~ 6 V | -40°C ~ 85°C | Surface Mount | "8-SOIC (0.154"", 3.90mm Width)" | 8-SOIC
AMP05768 | AMP05768 | http://www.ti.com/lit/ds/symlink/tle2071a.pdf |  |  | Digikey | 296-10430-5-ND | TLE2074AIDW | TLE2074AIDW | Texas Instruments | IC OPAMP JFET 10MHZ 16SOIC | J-FET | 4 | - | 45 V/µs | 10MHz | - | 25pA | 500µV | 6.5mA | 48mA | 4.5 V ~ 38 V, ±2.25 V ~ 19 V | -40°C ~ 85°C | Surface Mount | "16-SOIC (0.295"", 7.50mm Width)" | 16-SOIC
AMP05769 | AMP05769 | http://www.ti.com/lit/ds/symlink/ths3120.pdf |  |  | Digikey | 296-15774-5-ND | THS3121ID | THS3121ID | Texas Instruments | IC OPAMP CFA 130MHZ 8SOIC | Current Feedback | 1 | - | 1700 V/µs | - | 130MHz | 3µA | 2mV | 7mA | 490mA | 10 V ~ 30 V, ±5 V ~ 15 V | -40°C ~ 85°C | Surface Mount | "8-SOIC (0.154"", 3.90mm Width)" | 8-SOIC
AMP05770 | AMP05770 | http://www.ti.com/lit/ds/symlink/opa2684.pdf |  |  | Digikey | 296-13994-1-ND | OPA2684IDCNT | OPA2684IDCNT | Texas Instruments | IC OPAMP CFA 1.9GHZ SOT23-8 | Current Feedback | 2 | - | 780 V/µs | 1.9GHz | 250MHz | 5µA | 1.5mV | 1.7mA | 160mA | 5 V ~ 12 V, ±2.5 V ~ 6 V | -40°C ~ 85°C | Surface Mount | SOT-23-8 | SOT-23-8
AMP05771 | AMP05771 | http://www.ti.com/lit/ds/symlink/ths4211.pdf |  |  | Digikey | 296-13658-5-ND | THS4215DGN | THS4215DGN | Texas Instruments | IC OPAMP VFB 350MHZ 8MSOP | Voltage Feedback | 1 | - | 970 V/µs | 350MHz | 325MHz | 7µA | 3mV | 19mA | 220mA | 5 V ~ 15 V, ±2.5 V ~ 7.5 V | -40°C ~ 85°C | Surface Mount | "8-TSSOP, 8-MSOP (0.118"", 3.00mm Width) Exposed Pad" | 8-MSOP-PowerPad
AMP05772 | AMP05772 | http://www.ti.com/lit/ds/symlink/ths4211.pdf |  |  | Digikey | 296-13791-5-ND | THS4215D | THS4215D | Texas Instruments | IC OPAMP VFB 350MHZ 8SOIC | Voltage Feedback | 1 | - | 970 V/µs | 350MHz | 325MHz | 7µA | 3mV | 19mA | 220mA | 5 V ~ 15 V, ±2.5 V ~ 7.5 V | -40°C ~ 85°C | Surface Mount | "8-SOIC (0.154"", 3.90mm Width)" | 8-SOIC
AMP05773 | AMP05773 | http://www.ti.com/lit/ds/symlink/tlc2201.pdf |  |  | Digikey | 296-7072-5-ND | TLC2202ID | TLC2202ID | Texas Instruments | IC OPAMP GP 1.9MHZ RRO 14SOIC | General Purpose | 2 | Rail-to-Rail | 2.7 V/µs | 1.9MHz | - | 1pA | 100µV | 1.8mA | 50mA | 4.6 V ~ 16 V, ±2.3 V ~ 8 V | -40°C ~ 85°C | Surface Mount | "14-SOIC (0.154"", 3.90mm Width)" | 14-SOIC
AMP05774 | AMP05774 | http://www.ti.com/lit/ds/symlink/opa3684.pdf |  |  | Digikey | 296-13646-5-ND | OPA3684ID | OPA3684ID | Texas Instruments | IC OPAMP CFA 1.9GHZ 14SOIC | Current Feedback | 3 | - | 780 V/µs | 1.9GHz | 250MHz | 5µA | 1.5mV | 1.7mA | 160mA | 5 V ~ 12 V, ±2.5 V ~ 6 V | -40°C ~ 85°C | Surface Mount | "14-SOIC (0.154"", 3.90mm Width)" | 14-SOIC
AMP05775 | AMP05775 | http://www.ti.com/lit/ds/symlink/vca821.pdf |  |  | Digikey | 296-22990-1-ND | VCA821IDGST | VCA821IDGST | Texas Instruments | IC OPAMP VGA 710MHZ 10VSSOP | Variable Gain | 1 | - | 2500 V/µs | - | 710MHz | 19µA | 4mV | 34mA | 90mA | ±3.5 V ~ 6 V | -40°C ~ 85°C | Surface Mount | "10-TFSOP, 10-MSOP (0.118"", 3.00mm Width)" | 10-VSSOP
AMP05776 | AMP05776 | http://www.ti.com/lit/ds/symlink/vca824.pdf |  |  | Digikey | 296-22898-5-ND | VCA824ID | VCA824ID | Texas Instruments | IC OPAMP VGA 710MHZ 14SOIC | Variable Gain | 1 | - | 2500 V/µs | - | 710MHz | 19µA | 4mV | 36.5mA | 90mA | ±4 V ~ 6 V | -40°C ~ 85°C | Surface Mount | "14-SOIC (0.154"", 3.90mm Width)" | 14-SOIC
AMP05777 | AMP05777 | http://www.ti.com/lit/ds/symlink/vca821.pdf |  |  | Digikey | 296-22989-5-ND | VCA821ID | VCA821ID | Texas Instruments | IC OPAMP VGA 710MHZ 14SOIC | Variable Gain | 1 | - | 2500 V/µs | - | 710MHz | 19µA | 4mV | 34mA | 90mA | ±3.5 V ~ 6 V | -40°C ~ 85°C | Surface Mount | "14-SOIC (0.154"", 3.90mm Width)" | 14-SOIC
AMP05778 | AMP05778 | http://www.ti.com/lit/ds/symlink/ths4141.pdf |  |  | Digikey | 296-16778-5-ND | THS4140IDGK | THS4140IDGK | Texas Instruments | IC OPAMP DIFF 205MHZ 8VSSOP | Differential | 1 | Differential | 450 V/µs | 205MHz | 160MHz | 5.1µA | 1mV | 13.2mA | 85mA | 4 V ~ 33 V, ±2 V ~ 16.5 V | -40°C ~ 85°C | Surface Mount | "8-TSSOP, 8-MSOP (0.118"", 3.00mm Width)" | 8-VSSOP
AMP05779 | AMP05779 | http://www.ti.com/lit/ds/symlink/ths3125.pdf |  |  | Digikey | 296-13337-5-ND | THS3122ID | THS3122ID | Texas Instruments | IC OPAMP CFA 160MHZ 8SOIC | Current Feedback | 2 | - | 1550 V/µs | - | 160MHz | 6µA | 4.4mV | 8.4mA | 440mA | 10 V ~ 30 V, ±5 V ~ 15 V | -40°C ~ 85°C | Surface Mount | "8-SOIC (0.154"", 3.90mm Width)" | 8-SOIC
AMP05780 | AMP05780 | http://www.ti.com/lit/ds/symlink/ths4500.pdf |  |  | Digikey | 296-12936-5-ND | THS4501ID | THS4501ID | Texas Instruments | IC OPAMP DIFF 300MHZ 8SOIC | Differential | 1 | Differential | 2800 V/µs | 300MHz | 370MHz | 4µA | 4mV | 23mA | 120mA | 4.5 V ~ 15 V, ±2.25 V ~ 7.5 V | -40°C ~ 85°C | Surface Mount | "8-SOIC (0.154"", 3.90mm Width)" | 8-SOIC
AMP05781 | AMP05781 | http://www.ti.com/lit/ds/symlink/ths4500.pdf |  |  | Digikey | 296-13046-5-ND | THS4501IDGN | THS4501IDGN | Texas Instruments | IC OPAMP DIFF 300MHZ 8MSOP | Differential | 1 | Differential | 2800 V/µs | 300MHz | 370MHz | 4µA | 4mV | 23mA | 120mA | 4.5 V ~ 15 V, ±2.25 V ~ 7.5 V | -40°C ~ 85°C | Surface Mount | "8-TSSOP, 8-MSOP (0.118"", 3.00mm Width) Exposed Pad" | 8-MSOP-PowerPad
AMP05782 | AMP05782 | http://www.ti.com/lit/ds/symlink/ths3125.pdf |  |  | Digikey | 296-21979-ND | THS3122IDDA | THS3122IDDA | Texas Instruments | IC OPAMP CFA 160MHZ 8SOPWRPAD | Current Feedback | 2 | - | 1550 V/µs | - | 160MHz | 6µA | 4.4mV | 8.4mA | 440mA | 10 V ~ 30 V, ±5 V ~ 15 V | -40°C ~ 85°C | Surface Mount | "8-SOIC (0.154"", 3.90mm Width) Exposed Pad" | 8-SO PowerPad
AMP05783 | AMP05783 | http://www.ti.com/lit/ds/symlink/opa703.pdf |  |  | Digikey | OPA4704UA-ND | OPA4704UA | OPA4704UA | Texas Instruments | IC OPAMP GP 3MHZ RRO 14SOIC | General Purpose | 4 | Rail-to-Rail | 3 V/µs | 3MHz | - | 1pA | 160µV | 160µA | 10mA | 4 V ~ 12 V, ±2 V ~ 6 V | -40°C ~ 85°C | Surface Mount | "14-SOIC (0.154"", 3.90mm Width)" | 14-SOIC
AMP05784 | AMP05784 | http://www.ti.com/lit/ds/symlink/opa703.pdf |  |  | Digikey | OPA4703UA-ND | OPA4703UA | OPA4703UA | Texas Instruments | IC OPAMP GP 1MHZ RRO 14SOIC | General Purpose | 4 | Rail-to-Rail | 0.6 V/µs | 1MHz | - | 1pA | 160µV | 160µA | 10mA | 4 V ~ 12 V, ±2 V ~ 6 V | -40°C ~ 85°C | Surface Mount | "14-SOIC (0.154"", 3.90mm Width)" | 14-SOIC
AMP05785 | AMP05785 | http://www.ti.com/lit/ds/symlink/pga870.pdf |  |  | Digikey | 296-25578-1-ND | PGA870IRHDT | PGA870IRHDT | Texas Instruments | IC OPAMP PGA 650MHZ 28VQFN | Programmable Gain | 1 | - | 2900 V/µs | - | 650MHz | - | - | 143mA | 50mA | 4.75 V ~ 5.25 V | -40°C ~ 85°C | Surface Mount | 28-VFQFN Exposed Pad | 28-VQFN (5x5)
AMP05786 | AMP05786 | http://www.ti.com/lit/ds/symlink/ths4150.pdf |  |  | Digikey | 296-16781-5-ND | THS4151IDGK | THS4151IDGK | Texas Instruments | IC OPAMP DIFF 340MHZ 8VSSOP | Differential | 1 | Differential | 650 V/µs | 340MHz | 150MHz | 4.3µA | 1.1mV | 17.5mA | 85mA | 4 V ~ 33 V, ±2 V ~ 16.5 V | -40°C ~ 85°C | Surface Mount | "8-TSSOP, 8-MSOP (0.118"", 3.00mm Width)" | 8-VSSOP
AMP05787 | AMP05787 | http://www.ti.com/lit/ds/symlink/ths4150.pdf |  |  | Digikey | 296-10054-5-ND | THS4151ID | THS4151ID | Texas Instruments | IC OPAMP DIFF 340MHZ 8SOIC | Differential | 1 | Differential | 650 V/µs | 340MHz | 150MHz | 4.3µA | 1.1mV | 17.5mA | 85mA | 4 V ~ 33 V, ±2 V ~ 16.5 V | -40°C ~ 85°C | Surface Mount | "8-SOIC (0.154"", 3.90mm Width)" | 8-SOIC
AMP05788 | AMP05788 | http://www.ti.com/lit/ds/symlink/ths4150.pdf |  |  | Digikey | 296-10052-5-ND | THS4150ID | THS4150ID | Texas Instruments | IC OPAMP DIFF 340MHZ 8SOIC | Differential | 1 | Differential | 650 V/µs | 340MHz | 150MHz | 4.3µA | 1.1mV | 17.5mA | 85mA | 4 V ~ 33 V, ±2 V ~ 16.5 V | -40°C ~ 85°C | Surface Mount | "8-SOIC (0.154"", 3.90mm Width)" | 8-SOIC
AMP05789 | AMP05789 | http://media.digikey.com/pdf/Data%20Sheets/Texas%20Instruments%20PDFs/VCA2611_2616.pdf |  |  | Digikey | 296-37306-1-ND | VCA2616YT | VCA2616YT | Texas Instruments | IC OPAMP VGA 80MHZ 48TQFP | Variable Gain | 2 | Differential | 300 V/µs | 80MHz | 40MHz | 1nA | - | - | 40mA | 4.75 V ~ 5.25 V | -40°C ~ 85°C | Surface Mount | 48-TQFP | 48-TQFP (7x7)
AMP05790 | AMP05790 | http://www.ti.com/lit/ds/symlink/ina333-ht.pdf |  |  | Digikey | 296-28279-5-ND | INA333SHKJ | INA333SHKJ | Texas Instruments | IC OPAMP INSTR 150KHZ RRO 8CFP | Instrumentation | 1 | Rail-to-Rail | 0.16 V/µs | - | 150kHz | 70pA | 10µV | 50µA | 55mA | 1.8 V ~ 5.5 V, ±0.9 V ~ 2.75 V | -55°C ~ 210°C | Surface Mount | 8-CDFF | 8-CFP
AMP05791 | AMP05791 | http://www.analog.com/media/en/technical-documentation/data-sheets/AD8541_8542_8544.pdf |  |  | Digikey | AD8544ARUZ-ND | AD8544ARUZ | AD8544ARUZ | Analog Devices Inc | IC OPAMP GP 1MHZ RRO 14TSSOP | General Purpose | 4 | Rail-to-Rail | 0.92 V/µs | 1MHz | - | 4pA | 1mV | 45µA | 30mA | 2.7 V ~ 5.5 V | -40°C ~ 125°C | Surface Mount | "14-TSSOP (0.173"", 4.40mm Width)" | 14-TSSOP
AMP05792 | AMP05792 | http://www.analog.com/media/en/technical-documentation/data-sheets/AD8207.pdf |  |  | Digikey | AD8207WBRZ-RLCT-ND | AD8207WBRZ-RL | AD8207WBRZ-RL | Analog Devices Inc | IC OPAMP ZERO-DRIFT 150KHZ 8SOIC | Zero-Drift | 1 | - | 1 V/µs | - | 150kHz | - | 100µV | 2.5mA | - | 3.3 V ~ 5.5 V | -40°C ~ 125°C | Surface Mount | "8-SOIC (0.154"", 3.90mm Width)" | 8-SOIC
AMP05793 | AMP05793 | http://www.linear.com/docs/43236 |  |  | Digikey | LTC2057IMS8#PBF-ND | LTC2057IMS8#PBF | LTC2057IMS8#PBF | Linear Technology | IC OPAMP ZERO-DRIFT 1.5MHZ 8MSOP | Zero-Drift | 1 | Rail-to-Rail | 0.45 V/µs | 1.5MHz | - | 30pA | 0.5µV | 900µA | 30mA | 4.75 V ~ 36 V, ±2.38 V ~ 18 V | -40°C ~ 85°C | Surface Mount | "8-TSSOP, 8-MSOP (0.118"", 3.00mm Width)" | 8-MSOP
AMP05794 | AMP05794 | http://www.analog.com/media/en/technical-documentation/data-sheets/AD8615_8616_8618.pdf |  |  | Digikey | AD8616ARZ-ND | AD8616ARZ | AD8616ARZ | Analog Devices Inc | IC OPAMP GP 24MHZ RRO 8SOIC | General Purpose | 2 | Rail-to-Rail | 12 V/µs | 24MHz | - | 0.2pA | 23µV | 1.7mA | 150mA | 2.7 V ~ 5.5 V, ±1.35 V ~ 2.75 V | -40°C ~ 125°C | Surface Mount | "8-SOIC (0.154"", 3.90mm Width)" | 8-SOIC
AMP05795 | AMP05795 | http://www.linear.com/docs/2626 |  |  | Digikey | LT6011IMS8#PBF-ND | LT6011IMS8#PBF | LT6011IMS8#PBF | Linear Technology | IC OPAMP GP 350KHZ RRO 8MSOP | General Purpose | 2 | Rail-to-Rail | 0.11 V/µs | 350kHz | - | 150pA | 40µV | 260µA | 20mA | 2.7 V ~ 36 V, ±1.35 V ~ 18 V | -40°C ~ 85°C | Surface Mount | "8-TSSOP, 8-MSOP (0.118"", 3.00mm Width)" | 8-MSOP
AMP05796 | AMP05796 | http://www.linear.com/docs/3455 |  |  | Digikey | LTC1992IMS8#PBF-ND | LTC1992IMS8#PBF | LTC1992IMS8#PBF | Linear Technology | IC OPAMP DIFF 3.2MHZ RRO 8MSOP | Differential | 1 | Differential, Rail-to-Rail | 1.5 V/µs | 3.2MHz | - | 2pA | 250µV | 700µA | 30mA | 2.7 V ~ 11 V, ±1.35 V ~ 5.5 V | -40°C ~ 85°C | Surface Mount | "8-TSSOP, 8-MSOP (0.118"", 3.00mm Width)" | 8-MSOP
AMP05797 | AMP05797 | http://www.linear.com/docs/3184 |  |  | Digikey | LT1801CMS8#PBF-ND | LT1801CMS8#PBF | LT1801CMS8#PBF | Linear Technology | IC OPAMP DUAL GP 80MHZ RRO 8MSOP | General Purpose | 2 | Rail-to-Rail | 25 V/µs | 80MHz | - | 25nA | 75µV | 1.6mA | 50mA | 2.3 V ~ 12.6 V, ±1.15 V ~ 6.3 V | -40°C ~ 85°C | Surface Mount | "8-TSSOP, 8-MSOP (0.118"", 3.00mm Width)" | 8-MSOP
AMP05798 | AMP05798 | http://www.linear.com/docs/28677 |  |  | Digikey | LTC6247IMS8#PBF-ND | LTC6247IMS8#PBF | LTC6247IMS8#PBF | Linear Technology | IC OPAMP GP 180MHZ RRO 8MSOP | General Purpose | 2 | Rail-to-Rail | 90 V/µs | 180MHz | 120MHz | 400nA | 100µV | 1.25mA | 100mA | 2.5 V ~ 5.25 V, ±1.25 V ~ 2.625 V | -40°C ~ 85°C | Surface Mount | "8-TSSOP, 8-MSOP (0.118"", 3.00mm Width)" | 8-MSOP
AMP05799 | AMP05799 | http://www.linear.com/docs/2537 |  |  | Digikey | LT1678CS8#PBF-ND | LT1678CS8#PBF | LT1678CS8#PBF | Linear Technology | IC OPAMP GP 20MHZ RRO 8SO | General Purpose | 2 | Rail-to-Rail | 6 V/µs | 20MHz | - | 2nA | 20µV | 2.5mA | 35mA | 2.7 V ~ 36 V, ±1.35 V ~ 18 V | -40°C ~ 85°C | Surface Mount | "8-SOIC (0.154"", 3.90mm Width)" | 8-SO
AMP05800 | AMP05800 | http://www.analog.com/media/en/technical-documentation/data-sheets/AD8475.pdf |  |  | Digikey | AD8475ARMZ-ND | AD8475ARMZ | AD8475ARMZ | Analog Devices Inc | IC OPAMP DIFF 150MHZ RRO 10MSOP | Differential | 1 | Differential, Rail-to-Rail | 50 V/µs | - | 150MHz | - | - | 3mA | 110mA | 3 V ~ 10 V, ±1.5 V ~ 5 V | -40°C ~ 85°C | Surface Mount | "10-TFSOP, 10-MSOP (0.118"", 3.00mm Width)" | 10-MSOP
AMP05801 | AMP05801 | http://www.analog.com/media/en/technical-documentation/data-sheets/AD8476.pdf |  |  | Digikey | AD8476ARMZ-ND | AD8476ARMZ | AD8476ARMZ | Analog Devices Inc | IC OPAMP DIFF 5MHZ RRO 8MSOP | Differential | 1 | Differential, Rail-to-Rail | 10 V/µs | - | 5MHz | - | - | 330µA | 35mA | 3 V ~ 18 V, ±1.5 V ~ 9 V | -40°C ~ 125°C | Surface Mount | "8-TSSOP, 8-MSOP (0.118"", 3.00mm Width)" | 8-MSOP
AMP05802 | AMP05802 | http://www.analog.com/media/en/technical-documentation/data-sheets/ADN2892.pdf |  |  | Digikey | ADN2892ACPZ-500RL7CT-ND | ADN2892ACPZ-500RL7 | ADN2892ACPZ-500RL7 | Analog Devices Inc | IC OPAMP LIMITING 1.5GHZ 16LFCSP | Limiting | 1 | Differential | - | - | 1.5GHz | - | 100µV | 48mA | - | 2.9 V ~ 3.6 V | -40°C ~ 95°C | Surface Mount | 16-VFQFN Exposed Pad, CSP | 16-LFCSP-VQ (3x3)
AMP05803 | AMP05803 | http://www.analog.com/media/en/technical-documentation/data-sheets/AD8065_8066.pdf |  |  | Digikey | AD8066ARZ-ND | AD8066ARZ | AD8066ARZ | Analog Devices Inc | IC OPAMP VFB 145MHZ RRO 8SOIC | Voltage Feedback | 2 | Rail-to-Rail | 180 V/µs | - | 145MHz | 3pA | 400µV | 6.6mA | 30mA | 5 V ~ 24 V, ±2.5 V ~ 12 V | -40°C ~ 85°C | Surface Mount | "8-SOIC (0.154"", 3.90mm Width)" | 8-SOIC
AMP05804 | AMP05804 | http://www.linear.com/docs/2590 |  |  | Digikey | LT6203IMS8#PBF-ND | LT6203IMS8#PBF | LT6203IMS8#PBF | Linear Technology | IC OPAMP GP 100MHZ RRO 8MSOP | General Purpose | 2 | Rail-to-Rail | 25 V/µs | 100MHz | - | 3.8µA | 2.6mV | 2.8mA | 40mA | 2.5 V ~ 12.6 V, ±1.25 V ~ 6.3 V | -40°C ~ 85°C | Surface Mount | "8-TSSOP, 8-MSOP (0.118"", 3.00mm Width)" | 8-MSOP
AMP05805 | AMP05805 | http://www.linear.com/docs/2857 |  |  | Digikey | LTC1152IS8#PBF-ND | LTC1152IS8#PBF | LTC1152IS8#PBF | Linear Technology | IC OPAMP CHOPPER 700KHZ RRO 8SO | Chopper (Zero-Drift) | 1 | Rail-to-Rail | 0.5 V/µs | 700kHz | - | 10pA | 1µV | 2.2mA | - | 2.7 V ~ 14 V, ±1.35 V ~ 7 V | -40°C ~ 85°C | Surface Mount | "8-SOIC (0.154"", 3.90mm Width)" | 8-SO
AMP05806 | AMP05806 | http://www.analog.com/media/en/technical-documentation/data-sheets/ADA4817-1_4817-2.pdf |  |  | Digikey | ADA4817-1ARDZ-ND | ADA4817-1ARDZ | ADA4817-1ARDZ | Analog Devices Inc | IC OPAMP VFB 410MHZ 8SOIC | Voltage Feedback | 1 | - | 870 V/µs | 410MHz | 1.05GHz | 2pA | 400µV | 19mA | 40mA | 5 V ~ 10 V, ±2.5 V ~ 5 V | -40°C ~ 105°C | Surface Mount | "8-SOIC (0.154"", 3.90mm Width) Exposed Pad" | 8-SOIC-EP
AMP05807 | AMP05807 | http://www.linear.com/docs/2669 |  |  | Digikey | LT1491AIS#PBF-ND | LT1491AIS#PBF | LT1491AIS#PBF | Linear Technology | IC OPAMP GP 200KHZ RRO 14SO | General Purpose | 4 | Rail-to-Rail | 0.07 V/µs | 200kHz | - | 1nA | 250µV | 50µA | 25mA | 2 V ~ 44 V, ±1 V ~ 22 V | -40°C ~ 85°C | Surface Mount | "14-SOIC (0.154"", 3.90mm Width)" | 14-SO
AMP05808 | AMP05808 | http://www.analog.com/media/en/technical-documentation/data-sheets/AD626.pdf |  |  | Digikey | AD626ARZ-ND | AD626ARZ | AD626ARZ | Analog Devices Inc | IC OPAMP DIFF 100KHZ 8SOIC | Differential | 1 | - | 0.22 V/µs | - | 100kHz | - | 50µV | 1.5mA | 12mA | 2.4 V ~ 12 V, ±1.2 V ~ 6 V | -40°C ~ 85°C | Surface Mount | "8-SOIC (0.154"", 3.90mm Width)" | 8-SOIC
AMP05809 | AMP05809 | http://www.analog.com/media/en/technical-documentation/data-sheets/AD8625_8626_8627.pdf |  |  | Digikey | AD8625ARUZ-ND | AD8625ARUZ | AD8625ARUZ | Analog Devices Inc | IC OPAMP JFET 5MHZ RRO 14TSSOP | J-FET | 4 | Rail-to-Rail | 5 V/µs | 5MHz | - | 0.25pA | 350µV | 710µA | 15mA | 5 V ~ 26 V, ±2.5 V ~ 13 V | -40°C ~ 85°C | Surface Mount | "14-TSSOP (0.173"", 4.40mm Width)" | 14-TSSOP
AMP05810 | AMP05810 | http://www.linear.com/docs/3840 |  |  | Digikey | LT1970IFE#PBF-ND | LT1970IFE#PBF | LT1970IFE#PBF | Linear Technology | IC OPAMP GP 3.6MHZ 20TSSOP | General Purpose | 1 | - | 1.6 V/µs | 3.6MHz | - | 160nA | 200µV | 7mA | 800mA | 5 V ~ 36 V, ±2.5 V ~ 18 V | -40°C ~ 85°C | Surface Mount | "20-TSSOP (0.173"", 4.40mm Width) Exposed Pad" | 20-TSSOP-EP
AMP05811 | AMP05811 | http://www.ti.com/lit/ds/symlink/lm258a.pdf |  |  | Digikey | 296-14596-1-ND | LM2904DR | LM2904DR | Texas Instruments | IC OPAMP GP 700KHZ 8SOIC | General Purpose | 2 | - | 0.3 V/µs | 700kHz | - | 20nA | 3mV | 1mA | 30mA | 3 V ~ 26 V, ±1.5 V ~ 13 V | -40°C ~ 125°C | Surface Mount | "8-SOIC (0.154"", 3.90mm Width)" | 8-SOIC
AMP05812 | AMP05812 | http://www.analog.com/media/en/technical-documentation/data-sheets/AD8601_8602_8604.pdf |  |  | Digikey | AD8602DRMZ-REELCT-ND | AD8602DRMZ-REEL | AD8602DRMZ-REEL | Analog Devices Inc | IC OPAMP GP 8.4MHZ RRO 8MSOP | General Purpose | 2 | Rail-to-Rail | 6 V/µs | 8.4MHz | - | 0.2pA | 1.3mV | 750µA | 50mA | 2.7 V ~ 5.5 V | -40°C ~ 125°C | Surface Mount | "8-TSSOP, 8-MSOP (0.118"", 3.00mm Width)" | 8-MSOP
AMP05813 | AMP05813 | http://www.ti.com/lit/ds/symlink/lmh6639.pdf |  |  | Digikey | LMH6639MF/NOPBCT-ND | LMH6639MF/NOPB | LMH6639MF/NOPB | Texas Instruments | IC OPAMP VFB 90MHZ RRO SOT23-6 | Voltage Feedback | 1 | Rail-to-Rail | 200 V/µs | 90MHz | 228MHz | 1.4µA | 1.3mV | 4.18mA | 112mA | 3 V ~ 12 V, ±1.5 V ~ 6 V | -40°C ~ 85°C | Surface Mount | SOT-23-6 | SOT-23-6
AMP05814 | AMP05814 | http://www.ti.com/lit/ds/symlink/lmp7701.pdf |  |  | Digikey | 296-35344-1-ND | LMP7704MAX/NOPB | LMP7704MAX/NOPB | Texas Instruments | IC OPAMP GP 2.5MHZ RRO 14SOIC | General Purpose | 4 | Rail-to-Rail | 1.1 V/µs | 2.5MHz | - | 0.2pA | 37µV | 3.2mA | 86mA | 2.7 V ~ 12 V, ±1.35 V ~ 6 V | -40°C ~ 125°C | Surface Mount | "14-SOIC (0.154"", 3.90mm Width)" | 14-SOICN
AMP05815 | AMP05815 | http://www.analog.com/media/en/technical-documentation/data-sheets/ADA4891-1_4891-2_4891-3_4891-4.PDF |  |  | Digikey | ADA4891-2ARMZ-ND | ADA4891-2ARMZ | ADA4891-2ARMZ | Analog Devices Inc | IC OPAMP GP 240MHZ RRO 8MSOP | General Purpose | 2 | Rail-to-Rail | 210 V/µs | - | 240MHz | 2pA | 2.5mV | 4.4mA | 125mA | 2.7 V ~ 5.5 V, ±1.35 V ~ 2.75 V | -40°C ~ 125°C | Surface Mount | "8-TSSOP, 8-MSOP (0.118"", 3.00mm Width)" | 8-MSOP
AMP05816 | AMP05816 | http://www.ti.com/lit/ds/symlink/opa2227.pdf |  |  | Digikey | 296-26245-1-ND | OPA2227UA/2K5 | OPA2227UA/2K5 | Texas Instruments | IC OPAMP GP 8MHZ 8SOIC | General Purpose | 2 | - | 2.3 V/µs | 8MHz | - | 2.5nA | 10µV | 3.7mA | 45mA | 5 V ~ 36 V, ±2.5 V ~ 18 V | -40°C ~ 85°C | Surface Mount | "8-SOIC (0.154"", 3.90mm Width)" | 8-SOIC
AMP05817 | AMP05817 | http://www.analog.com/media/en/technical-documentation/data-sheets/AD8418.pdf |  |  | Digikey | AD8418BRMZ-ND | AD8418BRMZ | AD8418BRMZ | Analog Devices Inc | IC OPAMP CURR SENSE 10KHZ 8MSOP | Current Sense | 1 | - | 1 V/µs | - | 250kHz | 130µA | 200µV | 2.6mA | - | 2.7 V ~ 5.5 V | -40°C ~ 125°C | Surface Mount | "8-TSSOP, 8-MSOP (0.118"", 3.00mm Width)" | 8-MSOP
AMP05818 | AMP05818 | http://www.ti.com/lit/ds/symlink/ina333.pdf |  |  | Digikey | 296-23565-1-ND | INA333AIDGKT | INA333AIDGKT | Texas Instruments | IC OPAMP INSTR 150KHZ RRO 8VSSOP | Instrumentation | 1 | Rail-to-Rail | 0.16 V/µs | - | 150kHz | 70pA | 10µV | 50µA | 40mA | 1.8 V ~ 5.5 V, ±0.9 V ~ 2.75 V | -40°C ~ 125°C | Surface Mount | "8-TSSOP, 8-MSOP (0.118"", 3.00mm Width)" | 8-VSSOP
AMP05819 | AMP05819 | http://www.analog.com/media/en/technical-documentation/data-sheets/OP27.pdf |  |  | Digikey | OP27GS-ND | OP27GS | OP27GS | Analog Devices Inc | IC OPAMP GP 8MHZ 8SOIC | General Purpose | 1 | - | 2.8 V/µs | 8MHz | - | 15nA | 30µV | - | - | ±4 V ~ 18 V | -40°C ~ 85°C | Surface Mount | "8-SOIC (0.154"", 3.90mm Width)" | 8-SOIC
AMP05820 | AMP05820 | http://www.analog.com/media/en/technical-documentation/data-sheets/ADA4000-1_4000-2_4000-4.pdf |  |  | Digikey | ADA4000-2ARZ-ND | ADA4000-2ARZ | ADA4000-2ARZ | Analog Devices Inc | IC OPAMP JFET 5MHZ 8SOIC | J-FET | 2 | - | 20 V/µs | 5MHz | - | 5pA | 200µV | 1.35mA | 28mA | 8 V ~ 36 V, ±4 V ~ 18 V | -40°C ~ 125°C | Surface Mount | "8-SOIC (0.154"", 3.90mm Width)" | 8-SOIC
AMP05821 | AMP05821 | http://www.linear.com/docs/5176 |  |  | Digikey | LTC2055IDD#PBF-ND | LTC2055IDD#PBF | LTC2055IDD#PBF | Linear Technology | IC OPAMP CHOPPER 500KHZ RRO 8DFN | Chopper (Zero-Drift) | 2 | Rail-to-Rail | 0.5 V/µs | 500kHz | - | 1pA | 0.5µV | 130µA | - | 2.7 V ~ 6 V | -40°C ~ 85°C | Surface Mount | 8-WFDFN Exposed Pad | 8-DFN (3x3)
AMP05822 | AMP05822 | http://www.ti.com/lit/ds/symlink/opa380.pdf |  |  | Digikey | 296-17046-1-ND | OPA2380AIDGKT | OPA2380AIDGKT | Texas Instruments | IC OPAMP TRANSIMP 90MHZ 8VSSOP | Transimpedance | 2 | - | 80 V/µs | 90MHz | - | 3pA | 4µV | 7.5mA | 150mA | 2.7 V ~ 5.5 V | -40°C ~ 125°C | Surface Mount | "8-TSSOP, 8-MSOP (0.118"", 3.00mm Width)" | 8-VSSOP
AMP05823 | AMP05823 | http://www.linear.com/docs/5176 |  |  | Digikey | LTC2055HVIDD#PBF-ND | LTC2055HVIDD#PBF | LTC2055HVIDD#PBF | Linear Technology | IC OPAMP CHOPPER 500KHZ RRO 8DFN | Chopper (Zero-Drift) | 2 | Rail-to-Rail | 0.5 V/µs | 500kHz | - | 3pA | 0.5µV | 150µA | - | 2.7 V ~ 11 V, ±1.35 V ~ 5.5 V | -40°C ~ 85°C | Surface Mount | 8-WFDFN Exposed Pad | 8-DFN (3x3)
AMP05824 | AMP05824 | http://www.linear.com/docs/30000 |  |  | Digikey | LT1999HS8-50#PBF-ND | LT1999HS8-50#PBF | LT1999HS8-50#PBF | Linear Technology | IC OPAMP CURR SENSE 1.2MHZ 8SO | Current Sense | 1 | Buffered | 3 V/µs | - | 1.2MHz | 137.5µA | 500µV | 5.8mA | 40mA | 4.5 V ~ 5.5 V | -40°C ~ 125°C | Surface Mount | "8-SOIC (0.154"", 3.90mm Width)" | 8-SO
AMP05825 | AMP05825 | http://www.linear.com/docs/29492 |  |  | Digikey | LTC6257IMS#PBF-ND | LTC6257IMS#PBF | LTC6257IMS#PBF | Linear Technology | IC OPAMP GP 6.5MHZ RRO 16MSOP | General Purpose | 4 | Rail-to-Rail | 1.8 V/µs | 6.5MHz | 4.5MHz | 5nA | 100µV | 65µA | 35mA | 1.8 V ~ 5.25 V, ±0.9 V ~ 2.625 V | -40°C ~ 85°C | Surface Mount | "16-TFSOP (0.118"", 3.00mm Width)" | 16-MSOP
AMP05826 | AMP05826 | http://www.ti.com/lit/ds/symlink/ths3201.pdf |  |  | Digikey | 296-15218-5-ND | THS3201DGN | THS3201DGN | Texas Instruments | IC OPAMP CFA 1.8GHZ 8MSOP | Current Feedback | 1 | - | 9800 V/µs | - | 1.8GHz | 14µA | 700µV | 14mA | 115mA | 6.6 V ~ 15 V, ±3.3 V ~ 7.5 V | -40°C ~ 85°C | Surface Mount | "8-TSSOP, 8-MSOP (0.118"", 3.00mm Width) Exposed Pad" | 8-MSOP-PowerPad
AMP05827 | AMP05827 | http://www.linear.com/docs/6377 |  |  | Digikey | LT6600IS8-5#PBF-ND | LT6600IS8-5#PBF | LT6600IS8-5#PBF | Linear Technology | IC OPAMP DIFFERENTIAL 8SO | Differential | 1 | Differential | - | - | - | 30µA | 8mV | 30mA | - | 3 V ~ 11 V, ±1.5 V ~ 5.5 V | -40°C ~ 85°C | Surface Mount | "8-SOIC (0.154"", 3.90mm Width)" | 8-SO
AMP05828 | AMP05828 | http://www.ti.com/lit/ds/symlink/opa2277.pdf |  |  | Digikey | OPA2277U-ND | OPA2277U | OPA2277U | Texas Instruments | IC OPAMP GP 1MHZ 8SOIC | General Purpose | 2 | - | 0.8 V/µs | 1MHz | - | 500pA | 10µV | 790µA | 35mA | 4 V ~ 36 V, ±2 V ~ 18 V | -40°C ~ 85°C | Surface Mount | "8-SOIC (0.154"", 3.90mm Width)" | 8-SOIC
AMP05829 | AMP05829 | http://www.analog.com/media/en/technical-documentation/data-sheets/AD8036_8037.pdf |  |  | Digikey | AD8037ARZ-ND | AD8037ARZ | AD8037ARZ | Analog Devices Inc | IC OPAMP VFB 270MHZ 8SOIC | Voltage Feedback | 1 | - | 1500 V/µs | - | 270MHz | 3µA | 2mV | 18.5mA | 70mA | ±3 V ~ 6 V | -40°C ~ 85°C | Surface Mount | "8-SOIC (0.154"", 3.90mm Width)" | 8-SOIC
AMP05830 | AMP05830 | http://www.ti.com/lit/ds/symlink/opa2227.pdf |  |  | Digikey | 296-36124-5-ND | OPA2227UE4 | OPA2227UE4 | Texas Instruments | IC OPAMP GP 8MHZ 8SOIC | General Purpose | 2 | - | 2.3 V/µs | 8MHz | - | 2.5nA | 5µV | 3.7mA | 45mA | 5 V ~ 36 V, ±2.5 V ~ 18 V | -40°C ~ 85°C | Surface Mount | "8-SOIC (0.154"", 3.90mm Width)" | 8-SOIC
AMP05831 | AMP05831 | http://www.analog.com/media/en/technical-documentation/data-sheets/AD8253.pdf |  |  | Digikey | AD8253ARMZ-ND | AD8253ARMZ | AD8253ARMZ | Analog Devices Inc | IC OPAMP INSTR 10MHZ 10MSOP | Instrumentation | 1 | - | 20 V/µs | - | 10MHz | 5nA | 150µV | 4.6mA | 37mA | ±5 V ~ 15 V | -40°C ~ 85°C | Surface Mount | "10-TFSOP, 10-MSOP (0.118"", 3.00mm Width)" | 10-MSOP
AMP05832 | AMP05832 | http://www.linear.com/docs/3884 | SOIC127P599X175-14N | OPAMP_QUAD_14PINS | Digikey | LT2079IS#PBF-ND | LT2079IS#PBF | LT2079IS#PBF | Linear Technology | IC OPAMP GP 200KHZ 14SO | General Purpose | 4 | - | 0.1 V/µs | 200kHz | - | 6nA | 80µV | 47µA | - | 2.2 V ~ 36 V, ±1.1 V ~ 18 V | -40°C ~ 85°C | Surface Mount | "14-SOIC (0.154"", 3.90mm Width)" | 14-SO
AMP05833 | AMP05833 | http://www.ti.com/lit/ds/symlink/ina114.pdf |  |  | Digikey | INA114BU-ND | INA114BU | INA114BU | Texas Instruments | IC OPAMP INSTR 1MHZ 16SOIC | Instrumentation | 1 | - | 0.6 V/µs | - | 1MHz | 500pA | 10µV | 2.2mA | 20mA | 4.5 V ~ 36 V, ±2.25 V ~ 18 V | -40°C ~ 85°C | Surface Mount | "16-SOIC (0.295"", 7.50mm Width)" | 16-SOIC
AMP05834 | AMP05834 | http://www.ti.com/lit/ds/symlink/lmv981-n.pdf |  |  | Digikey | LMV981MG/NOPBCT-ND | LMV981MG/NOPB | LMV981MG/NOPB | Texas Instruments | IC OPAMP GP 1.5MHZ RRO SC70-6 | General Purpose | 1 | Rail-to-Rail | 0.42 V/µs | 1.5MHz | - | 14nA | 1mV | 116µA | 100mA | 1.8 V ~ 5 V, ±0.9 V ~ 2.5 V | -40°C ~ 125°C | Surface Mount | 6-TSSOP, SC-88, SOT-363 | SC-70-6
AMP05835 | AMP05835 | http://www.analog.com/media/en/technical-documentation/data-sheets/AD8541_8542_8544.pdf |  |  | Digikey | AD8541AKSZ-R2CT-ND | AD8541AKSZ-R2 | AD8541AKSZ-R2 | Analog Devices Inc | IC OPAMP GP 1MHZ RRO SC70-5 | General Purpose | 1 | Rail-to-Rail | 0.92 V/µs | 1MHz | - | 4pA | 1mV | 45µA | 30mA | 2.7 V ~ 5.5 V | -40°C ~ 125°C | Surface Mount | 5-TSSOP, SC-70-5, SOT-353 | SC-70-5
AMP05836 | AMP05836 | http://www.linear.com/docs/17078 |  |  | Digikey | LT6003IDC#TRMPBFCT-ND | LT6003IDC#TRMPBF | LT6003IDC#TRMPBF | Linear Technology | IC OPAMP GP 3KHZ RRO 4DFN | General Purpose | 1 | Rail-to-Rail | 0.0013 V/µs | 3kHz | - | 40pA | 300µV | 1.25µA | 9mA | 1.6 V ~ 16 V, ±0.8 V ~ 8 V | -40°C ~ 85°C | Surface Mount | 4-WFSFN Exposed Pad | 4-DFN-EP (2x2)
AMP05837 | AMP05837 | http://www.ti.com/lit/ds/symlink/lmv341-n.pdf |  |  | Digikey | LMV344MT/NOPB-ND | LMV344MT/NOPB | LMV344MT/NOPB | Texas Instruments | IC OPAMP GP 1MHZ RRO 14TSSOP | General Purpose | 4 | Rail-to-Rail | 1 V/µs | 1MHz | - | 0.02pA | 700µV | 107µA | 113mA | 2.7 V ~ 5.5 V | -40°C ~ 125°C | Surface Mount | "14-TSSOP (0.173"", 4.40mm Width)" | 14-TSSOP
AMP05838 | AMP05838 | http://www.linear.com/docs/1221 |  |  | Digikey | LTC2050HVHS6#TRMPBFCT-ND | LTC2050HVHS6#TRMPBF | LTC2050HVHS6#TRMPBF | Linear Technology | IC OPAMP CHOPPER 3MHZ TSOT23-6 | Chopper (Zero-Drift) | 1 | Rail-to-Rail | 2 V/µs | 3MHz | - | 25pA | 0.5µV | 1mA | - | 2.7 V ~ 11 V, ±1.35 V ~ 5.5 V | -40°C ~ 125°C | Surface Mount | SOT-23-6 Thin, TSOT-23-6 | TSOT-23-6
AMP05839 | AMP05839 | http://www.ti.com/lit/ds/symlink/tle2141a.pdf |  |  | Digikey | 296-10466-5-ND | TLE2142ID | TLE2142ID | Texas Instruments | IC OPAMP GP 5.9MHZ 8SOIC | General Purpose | 2 | - | 45 V/µs | 5.9MHz | - | 700nA | 290µV | 6.9mA | 50mA | 4 V ~ 44 V, ±2 V ~ 22 V | -40°C ~ 105°C | Surface Mount | "8-SOIC (0.154"", 3.90mm Width)" | 8-SOIC
AMP05840 | AMP05840 | http://www.linear.com/docs/11277 |  |  | Digikey | LT6001IMS8#PBF-ND | LT6001IMS8#PBF | LT6001IMS8#PBF | Linear Technology | IC OPAMP GP 60KHZ RRO 8MSOP | General Purpose | 2 | Rail-to-Rail | 0.018 V/µs | 60kHz | - | 4nA | 400µV | 20µA | 10mA | 1.8 V ~ 16 V, ±0.9 V ~ 8 V | -40°C ~ 85°C | Surface Mount | "8-TSSOP, 8-MSOP (0.118"", 3.00mm Width)" | 8-MSOP
AMP05841 | AMP05841 | http://www.linear.com/docs/17078 |  |  | Digikey | LT6005IGN#PBF-ND | LT6005IGN#PBF | LT6005IGN#PBF | Linear Technology | IC OPAMP GP 3KHZ RRO 16SSOP | General Purpose | 4 | Rail-to-Rail | 0.0013 V/µs | 3kHz | - | 40pA | 200µV | 1.25µA | 9mA | 1.6 V ~ 16 V, ±0.8 V ~ 8 V | -40°C ~ 85°C | Surface Mount | "16-SSOP (0.154"", 3.90mm Width)" | 16-SSOP
AMP05842 | AMP05842 | http://www.ti.com/lit/ds/symlink/opa141.pdf |  |  | Digikey | 296-27490-5-ND | OPA2141AID | OPA2141AID | Texas Instruments | IC OPAMP JFET 10MHZ RRO 8SOIC | J-FET | 2 | Rail-to-Rail | 20 V/µs | 10MHz | - | 2pA | 1mV | 1.8mA | 36mA | 4.5 V ~ 36 V, ±2.25 V ~ 18 V | -40°C ~ 125°C | Surface Mount | "8-SOIC (0.154"", 3.90mm Width)" | 8-SOIC
AMP05843 | AMP05843 | http://www.ti.com/lit/ds/symlink/opa695.pdf |  |  | Digikey | 296-16756-5-ND | OPA695ID | OPA695ID | Texas Instruments | IC OPAMP CFA 1.7GHZ 8SOIC | Current Feedback | 1 | - | 4300 V/µs | - | 1.7GHz | 20µA | 300µV | 12.9mA | 120mA | 5 V ~ 12 V, ±2.5 V ~ 6 V | -40°C ~ 85°C | Surface Mount | "8-SOIC (0.154"", 3.90mm Width)" | 8-SOIC
AMP05844 | AMP05844 | http://www.analog.com/media/en/technical-documentation/data-sheets/AD8275.pdf |  |  | Digikey | AD8275ARMZ-ND | AD8275ARMZ | AD8275ARMZ | Analog Devices Inc | IC OPAMP DIFF 15MHZ RRO 8MSOP | Differential | 1 | Rail-to-Rail | 25 V/µs | - | 15MHz | - | 300µV | 1.9mA | 30mA | 3.3 V ~ 15 V | -40°C ~ 85°C | Surface Mount | "8-TSSOP, 8-MSOP (0.118"", 3.00mm Width)" | 8-MSOP
AMP05845 | AMP05845 | http://www.linear.com/docs/30000 |  |  | Digikey | LT1999IS8-20#PBF-ND | LT1999IS8-20#PBF | LT1999IS8-20#PBF | Linear Technology | IC OPAMP CURRENT SENSE 2MHZ 8SO | Current Sense | 1 | Buffered | 3 V/µs | - | 2MHz | 137.5µA | 500µV | 5.8mA | 40mA | 4.5 V ~ 5.5 V | -40°C ~ 85°C | Surface Mount | "8-SOIC (0.154"", 3.90mm Width)" | 8-SO
AMP05846 | AMP05846 | http://www.linear.com/docs/2835 |  |  | Digikey | LTC6911IMS-2#PBF-ND | LTC6911IMS-2#PBF | LTC6911IMS-2#PBF | Linear Technology | IC OPAMP PGA 11MHZ RRO 10MSOP | Programmable Gain | 2 | Rail-to-Rail | 16 V/µs | 11MHz | - | - | 2mV | 3.1mA | 35mA | 2.7 V ~ 10.5 V, ±2.7 V ~ 5.25 V | -40°C ~ 85°C | Surface Mount | "10-TFSOP, 10-MSOP (0.118"", 3.00mm Width)" | 10-MSOP
AMP05847 | AMP05847 | http://www.ti.com/lit/ds/symlink/opa843.pdf |  |  | Digikey | 296-14177-5-ND | OPA843ID | OPA843ID | Texas Instruments | IC OPAMP VFB 800MHZ 8SOIC | Voltage Feedback | 1 | - | 1000 V/µs | 800MHz | 500MHz | 20µA | 300µV | 20.2mA | 100mA | 8 V ~ 12 V, ±4 V ~ 6 V | -40°C ~ 85°C | Surface Mount | "8-SOIC (0.154"", 3.90mm Width)" | 8-SOIC
AMP05848 | AMP05848 | http://www.analog.com/media/en/technical-documentation/data-sheets/AD8271.pdf |  |  | Digikey | AD8271BRMZ-ND | AD8271BRMZ | AD8271BRMZ | Analog Devices Inc | IC OPAMP PGA 15MHZ RRO 10MSOP | Programmable Gain | 1 | Rail-to-Rail | 30 V/µs | 15MHz | - | 500nA | 300µV | 2.3mA | 100mA | 5 V ~ 36 V, ±2.5 V ~ 18 V | -40°C ~ 85°C | Surface Mount | "10-TFSOP, 10-MSOP (0.118"", 3.00mm Width)" | 10-MSOP
AMP05849 | AMP05849 | http://www.analog.com/media/en/technical-documentation/data-sheets/AD817.pdf |  |  | Digikey | AD817AR-ND | AD817AR | AD817AR | Analog Devices Inc | IC OPAMP GP 50MHZ 8SOIC | General Purpose | 1 | - | 350 V/µs | 50MHz | 50MHz | 3.3µA | 500µV | 7mA | 50mA | 5 V ~ 36 V, ±2.5 V ~ 18 V | -40°C ~ 85°C | Surface Mount | "8-SOIC (0.154"", 3.90mm Width)" | 8-SOIC
AMP05850 | AMP05850 | http://www.linear.com/docs/29736 |  |  | Digikey | LTC6253IMS8#PBF-ND | LTC6253IMS8#PBF | LTC6253IMS8#PBF | Linear Technology | IC OPAMP GP 720MHZ RRO 8MSOP | General Purpose | 2 | Rail-to-Rail | 280 V/µs | 720MHz | 400MHz | 1.4µA | 100µV | 4.25mA | 100mA | 2.5 V ~ 5.25 V, ±1.25 V ~ 2.625 V | -40°C ~ 85°C | Surface Mount | "8-TSSOP, 8-MSOP (0.118"", 3.00mm Width)" | 8-MSOP
AMP05851 | AMP05851 | http://www.analog.com/media/en/technical-documentation/data-sheets/AD8012.pdf |  |  | Digikey | AD8012ARZ-ND | AD8012ARZ | AD8012ARZ | Analog Devices Inc | IC OPAMP CFA 350MHZ 8SOIC | Current Feedback | 2 | - | 2250 V/µs | - | 350MHz | 3µA | 1.5mV | 1.7mA | 125mA | 3 V ~ 12 V, ±1.5 V ~ 6 V | -40°C ~ 85°C | Surface Mount | "8-SOIC (0.154"", 3.90mm Width)" | 8-SOIC
AMP05852 | AMP05852 | http://www.analog.com/media/en/technical-documentation/data-sheets/AD8641_8642_8643.pdf |  |  | Digikey | AD8642ARMZ-ND | AD8642ARMZ | AD8642ARMZ | Analog Devices Inc | IC OPAMP JFET 3.5MHZ RRO 8MSOP | J-FET | 2 | Rail-to-Rail | 3 V/µs | 3.5MHz | - | 0.25pA | 70µV | 200µA | 12mA | 5 V ~ 26 V, ±2.5 V ~ 13 V | -40°C ~ 125°C | Surface Mount | "8-TSSOP, 8-MSOP (0.118"", 3.00mm Width)" | 8-MSOP
AMP05853 | AMP05853 | http://www.analog.com/media/en/technical-documentation/data-sheets/OP193_293_493.pdf |  |  | Digikey | OP293FSZ-ND | OP293FSZ | OP293FSZ | Analog Devices Inc | IC OPAMP GP 35KHZ RRO 8SOIC | General Purpose | 2 | Rail-to-Rail | 0.015 V/µs | 35kHz | - | 20nA | 250µV | 30µA | 25mA | 1.7 V ~ 36 V, ±0.85 V ~ 18 V | -40°C ~ 125°C | Surface Mount | "8-SOIC (0.154"", 3.90mm Width)" | 8-SOIC
AMP05854 | AMP05854 | http://www.analog.com/media/en/technical-documentation/data-sheets/OP113_213_413.pdf |  |  | Digikey | OP113ESZ-ND | OP113ESZ | OP113ESZ | Analog Devices Inc | IC OPAMP GP 3.4MHZ 8SOIC | General Purpose | 1 | - | 1.2 V/µs | 3.4MHz | - | 240nA | 75µV | 3mA | 40mA | 4 V ~ 36 V, ±2 V ~ 18 V | -40°C ~ 85°C | Surface Mount | "8-SOIC (0.154"", 3.90mm Width)" | 8-SOIC
AMP05855 | AMP05855 | http://www.analog.com/media/en/technical-documentation/data-sheets/AD626.pdf |  |  | Digikey | AD626AR-ND | AD626AR | AD626AR | Analog Devices Inc | IC OPAMP DIFF 100KHZ 8SOIC | Differential | 1 | - | 0.22 V/µs | - | 100kHz | - | 50µV | 1.5mA | 12mA | 2.4 V ~ 12 V, ±1.2 V ~ 6 V | -40°C ~ 85°C | Surface Mount | "8-SOIC (0.154"", 3.90mm Width)" | 8-SOIC
AMP05856 | AMP05856 | http://www.linear.com/docs/3455 |  |  | Digikey | LTC1992-1HMS8#PBF-ND | LTC1992-1HMS8#PBF | LTC1992-1HMS8#PBF | Linear Technology | IC OPAMP DIFF 3.2MHZ RRO 8MSOP | Differential | 1 | Differential, Rail-to-Rail | 1.5 V/µs | 3.2MHz | - | 2pA | 250µV | 700µA | 30mA | 2.7 V ~ 11 V, ±1.35 V ~ 5.5 V | -40°C ~ 125°C | Surface Mount | "8-TSSOP, 8-MSOP (0.118"", 3.00mm Width)" | 8-MSOP
AMP05857 | AMP05857 | http://www.analog.com/media/en/technical-documentation/data-sheets/AD824.pdf |  |  | Digikey | AD824ARZ-14-3V-ND | AD824ARZ-14-3V | AD824ARZ-14-3V | Analog Devices Inc | IC OPAMP JFET 2MHZ RRO 14SOIC | J-FET | 4 | Rail-to-Rail | 2 V/µs | 2MHz | 2MHz | 4pA | 500µV | 560µA | 12mA | 3 V ~ 30 V, ±1.5 V ~ 15 V | -40°C ~ 85°C | Surface Mount | "14-SOIC (0.154"", 3.90mm Width)" | 14-SOIC
AMP05858 | AMP05858 | http://www.ti.com/lit/ds/symlink/lmh3401.pdf |  |  | Digikey | 296-38535-1-ND | LMH3401IRMST | LMH3401IRMST | Texas Instruments | IC OPAMP 7GHZ RRO 14UQFN | Differential | 1 | Differential | 18000 V/µs | - | 7GHz | - | - | 55mA | 50mA | 3.3 V ~ 5.25 V, ±1.65 V ~ 2.625 V | -40°C ~ 125°C | Surface Mount | 14-UFQFN | 14-UQFN (2.5x2.5)
AMP05859 | AMP05859 | http://www.analog.com/media/en/technical-documentation/data-sheets/AD641.pdf |  |  | Digikey | AD641APZ-ND | AD641APZ | AD641APZ | Analog Devices Inc | IC OPAMP LOG 250MHZ 20PLCC | Logarithmic | 1 | - | - | - | 250MHz | 7µA | 50µV | 35mA | 2.3mA | ±4.5 V ~ 7.5 V | -40°C ~ 85°C | Surface Mount | 20-LCC (J-Lead) | 20-PLCC (9x9)
AMP05860 | AMP05860 | http://www.ti.com/lit/ds/symlink/lmv831.pdf |  |  | Digikey | LMV831MG/NOPBCT-ND | LMV831MG/NOPB | LMV831MG/NOPB | Texas Instruments | IC OPAMP GP 3.3MHZ SC70-5 | General Purpose | 1 | - | 2 V/µs | 3.3MHz | - | 0.1pA | 250µV | 250µA | 66mA | 2.7 V ~ 5.5 V | -40°C ~ 125°C | Surface Mount | 5-TSSOP, SC-70-5, SOT-353 | SC-70-5
AMP05861 | AMP05861 | http://www.ti.com/lit/ds/symlink/tlv2252a.pdf |  |  | Digikey | 296-31969-1-ND | TLV2252IDR | TLV2252IDR | Texas Instruments | IC OPAMP GP 200KHZ RRO 8SOIC | General Purpose | 2 | Rail-to-Rail | 0.12 V/µs | 200kHz | - | 1pA | 200µV | 70µA | 50mA | 2.7 V ~ 16 V, ±1.35 V ~ 8 V | -40°C ~ 125°C | Surface Mount | "8-SOIC (0.154"", 3.90mm Width)" | 8-SOIC
AMP05862 | AMP05862 | http://www.ti.com/lit/ds/symlink/lmh6657.pdf |  |  | Digikey | LMH6658MAX/NOPBCT-ND | LMH6658MAX/NOPB | LMH6658MAX/NOPB | Texas Instruments | IC OPAMP VFB 140MHZ 8SOIC | Voltage Feedback | 2 | - | 700 V/µs | 140MHz | 270MHz | 5µA | 1mV | 6.5mA | 110mA | 3 V ~ 12 V, ±1.5 V ~ 6 V | -40°C ~ 85°C | Surface Mount | "8-SOIC (0.154"", 3.90mm Width)" | 8-SOIC
AMP05863 | AMP05863 | http://www.ti.com/lit/ds/symlink/lm8272.pdf |  |  | Digikey | 296-35316-1-ND | LM8272MMX/NOPB | LM8272MMX/NOPB | Texas Instruments | IC OPAMP GP 15MHZ RRO 8VSSOP | General Purpose | 2 | Rail-to-Rail | 15 V/µs | 15MHz | 12.5MHz | 2µA | 700µV | 1.9mA | 65mA | 2.5 V ~ 24 V, ±1.25 V ~ 12 V | -40°C ~ 85°C | Surface Mount | "8-TSSOP, 8-MSOP (0.118"", 3.00mm Width)" | 8-VSSOP
AMP05864 | AMP05864 | http://www.ti.com/lit/ds/symlink/opa2313.pdf |  |  | Digikey | 296-35004-ND | OPA2313IDGK | OPA2313IDGK | Texas Instruments | IC OPAMP GP 1MHZ RRO 8VSSOP | General Purpose | 2 | Rail-to-Rail | 0.5 V/µs | 1MHz | - | 0.2pA | 500µV | 50µA | 15mA | 1.8 V ~ 5.5 V, ±0.9 V ~ 2.75 V | -40°C ~ 125°C | Surface Mount | "8-TSSOP, 8-MSOP (0.118"", 3.00mm Width)" | 8-VSSOP
AMP05865 | AMP05865 | http://www.ti.com/lit/ds/symlink/opa830.pdf |  |  | Digikey | 296-17400-5-ND | OPA830ID | OPA830ID | Texas Instruments | IC OPAMP VFB 110MHZ 8SOIC | Voltage Feedback | 1 | - | 600 V/µs | 110MHz | 310MHz | 5µA | 1.5mV | 4.25mA | 85mA | 2.8 V ~ 11 V, ±1.4 V ~ 5.5 V | -40°C ~ 85°C | Surface Mount | "8-SOIC (0.154"", 3.90mm Width)" | 8-SOIC
AMP05866 | AMP05866 | http://www.ti.com/lit/ds/symlink/tlv2370.pdf |  |  | Digikey | 296-26786-5-ND | TLV2372IDGK | TLV2372IDGK | Texas Instruments | IC OPAMP GP 3MHZ RRO 8VSSOP | General Purpose | 2 | Rail-to-Rail | 2.1 V/µs | 3MHz | - | 1pA | 2mV | 750µA | 16mA | 2.7 V ~ 16 V, ±1.35 V ~ 8 V | -40°C ~ 125°C | Surface Mount | "8-TSSOP, 8-MSOP (0.118"", 3.00mm Width)" | 8-VSSOP
AMP05867 | AMP05867 | http://www.analog.com/media/en/technical-documentation/data-sheets/AD8057_8058.pdf |  |  | Digikey | AD8058ARZ-REEL7CT-ND | AD8058ARZ-REEL7 | AD8058ARZ-REEL7 | Analog Devices Inc | IC OPAMP VFB 325MHZ 8SOIC | Voltage Feedback | 2 | - | 1150 V/µs | - | 325MHz | 500nA | 1mV | 14mA | - | 3 V ~ 12 V, ±1.5 V ~ 6 V | -40°C ~ 85°C | Surface Mount | "8-SOIC (0.154"", 3.90mm Width)" | 8-SOIC
AMP05868 | AMP05868 | http://www.ti.com/lit/ds/symlink/tlc2274.pdf |  |  | Digikey | 296-7116-5-ND | TLC2272ID | TLC2272ID | Texas Instruments | IC OPAMP GP 2.25MHZ RRO 8SOIC | General Purpose | 2 | Rail-to-Rail | 3.6 V/µs | 2.25MHz | - | 1pA | 300µV | 2.4mA | 50mA | 4.4 V ~ 16 V, ±2.2 V ~ 8 V | -40°C ~ 125°C | Surface Mount | "8-SOIC (0.154"", 3.90mm Width)" | 8-SOIC
AMP05869 | AMP05869 | http://www.ti.com/lit/ds/symlink/lmh6642.pdf |  |  | Digikey | LMH6643MA-ND | LMH6643MA | LMH6643MA | Texas Instruments | IC OPAMP VFB 130MHZ RRO 8SOIC | Voltage Feedback | 2 | Rail-to-Rail | 135 V/µs | - | 130MHz | 1.6µA | 1mV | 2.7mA | 75mA | 2.7 V ~ 12.8 V, ±1.35 V ~ 6.4 V | -40°C ~ 85°C | Surface Mount | "8-SOIC (0.154"", 3.90mm Width)" | 8-SOIC
AMP05870 | AMP05870 | http://www.linear.com/docs/29492 |  |  | Digikey | LTC6255HS6#TRMPBFCT-ND | LTC6255HS6#TRMPBF | LTC6255HS6#TRMPBF | Linear Technology | IC OPAMP GP 6.5MHZ RRO TSOT23-6 | General Purpose | 1 | Rail-to-Rail | 1.8 V/µs | 6.5MHz | 4.5MHz | 5nA | 100µV | 65µA | 35mA | 1.8 V ~ 5.25 V, ±0.9 V ~ 2.625 V | -40°C ~ 125°C | Surface Mount | SOT-23-6 Thin, TSOT-23-6 | TSOT-23-6
AMP05871 | AMP05871 | http://www.ti.com/lit/ds/symlink/lmh6551.pdf |  |  | Digikey | LMH6551MA/NOPB-ND | LMH6551MA/NOPB | LMH6551MA/NOPB | Texas Instruments | IC OPAMP VFB 370MHZ 8SOIC | Voltage Feedback | 1 | Differential | 2400 V/µs | - | 370MHz | 4µA | 500µV | 12.5mA | 65mA | 3 V ~ 12 V, ±1.5 V ~ 6 V | -40°C ~ 125°C | Surface Mount | "8-SOIC (0.154"", 3.90mm Width)" | 8-SOIC
AMP05872 | AMP05872 | http://www.analog.com/media/en/technical-documentation/data-sheets/OP282_482.pdf |  |  | Digikey | OP482GS-ND | OP482GS | OP482GS | Analog Devices Inc | IC OPAMP GP 4MHZ 14SOIC | General Purpose | 4 | - | 9 V/µs | 4MHz | - | 3pA | 200µV | 210µA | 12mA | 9 V ~ 36 V, ±4.5 V ~ 18 V | -40°C ~ 85°C | Surface Mount | "14-SOIC (0.154"", 3.90mm Width)" | 14-SOIC
AMP05873 | AMP05873 | http://www.ti.com/lit/ds/symlink/ths3001.pdf |  |  | Digikey | 296-34198-5-ND | THS3001IDGN | THS3001IDGN | Texas Instruments | IC OPAMP CFA 1.75GHZ 8MSOP | Current Feedback | 1 | - | 6500 V/µs | 1.75GHz | 420MHz | 2µA | 1mV | 6.6mA | 120mA | 9 V ~ 33 V, ±4.5 V ~ 16.5 V | -40°C ~ 85°C | Surface Mount | "8-TSSOP, 8-MSOP (0.118"", 3.00mm Width) Exposed Pad" | 8-MSOP-PowerPad
AMP05874 | AMP05874 | http://cds.linear.com/docs/en/datasheet/660410fb.pdf |  |  | Digikey | LT6604IUFF-10#PBF-ND | LT6604IUFF-10#PBF | LT6604IUFF-10#PBF | Linear Technology | IC OPAMP DIFFERENTIAL 34QFN | Differential | 2 | Differential | - | - | - | 40µA | 8mV | 36mA | - | 3 V ~ 11 V, ±1.5 V ~ 5.5 V | -40°C ~ 85°C | Surface Mount | 34-WFQFN Exposed Pad | 34-QFN-EP (4x7)
AMP05875 | AMP05875 | http://www.ti.com/lit/ds/symlink/opa2337.pdf |  |  | Digikey | OPA337UA-ND | OPA337UA | OPA337UA | Texas Instruments | IC OPAMP GP 3MHZ RRO 8SOIC | General Purpose | 1 | Rail-to-Rail | 1.2 V/µs | 3MHz | - | 0.2pA | 500µV | 525µA | 9mA | 2.7 V ~ 5.5 V, ±1.35 V ~ 2.75 V | -40°C ~ 85°C | Surface Mount | "8-SOIC (0.154"", 3.90mm Width)" | 8-SOIC
AMP05876 | AMP05876 | http://www.ti.com/lit/ds/symlink/tl343.pdf |  |  | Digikey | 296-32345-1-ND | TL343IDBVT | TL343IDBVT | Texas Instruments | IC OPAMP GP 1MHZ SOT23-5 | General Purpose | 1 | - | 1 V/µs | 1MHz | - | 200nA | 2mV | 700µA | 30mA | 3 V ~ 30 V, ±1.5 V ~ 15 V | -40°C ~ 125°C | Surface Mount | SC-74A, SOT-753 | SOT-23-5
AMP05877 | AMP05877 | http://www.ti.com/lit/ds/symlink/tlc271a.pdf |  |  | Digikey | 296-7340-5-ND | TLC271AID | TLC271AID | Texas Instruments | IC OPAMP GP 2.2MHZ 8SOIC | General Purpose | 1 | - | 5.3 V/µs | 2.2MHz | - | 0.7pA | 900µV | 950µA | 30mA | 4 V ~ 16 V, ±2 V ~ 8 V | -40°C ~ 85°C | Surface Mount | "8-SOIC (0.154"", 3.90mm Width)" | 8-SOIC
AMP05878 | AMP05878 | http://www.ti.com/lit/ds/symlink/tlv2370.pdf |  |  | Digikey | 296-34414-5-ND | TLV2371ID | TLV2371ID | Texas Instruments | IC OPAMP GP 3MHZ RRO 8SOIC | General Purpose | 1 | Rail-to-Rail | 2.1 V/µs | 3MHz | - | 1pA | 2mV | 750µA | 16mA | 2.7 V ~ 16 V, ±1.35 V ~ 8 V | -40°C ~ 125°C | Surface Mount | "8-SOIC (0.154"", 3.90mm Width)" | 8-SOIC
AMP05879 | AMP05879 | http://www.ti.com/lit/ds/symlink/opa4277.pdf |  |  | Digikey | 296-32187-1-ND | OPA277AIDRMT | OPA277AIDRMT | Texas Instruments | IC OPAMP GP 1MHZ 8VSON | General Purpose | 1 | - | 0.8 V/µs | 1MHz | - | 500pA | 35µV | 790µA | 35mA | 4 V ~ 36 V, ±2 V ~ 18 V | -40°C ~ 85°C | Surface Mount | 8-VDFN Exposed Pad | 8-VSON (4x4)
AMP05880 | AMP05880 | http://www.ti.com/lit/ds/symlink/lmp2232.pdf |  |  | Digikey | LMP2232BMME/NOPBCT-ND | LMP2232BMME/NOPB | LMP2232BMME/NOPB | Texas Instruments | IC OPAMP GP 130KHZ RRO 8VSSOP | General Purpose | 2 | Rail-to-Rail | 0.058 V/µs | 130kHz | - | 0.02pA | 10µV | 19µA | 30mA | 1.6 V ~ 5.5 V | -40°C ~ 125°C | Surface Mount | "8-TSSOP, 8-MSOP (0.118"", 3.00mm Width)" | 8-VSSOP
AMP05881 | AMP05881 | http://www.analog.com/media/en/technical-documentation/data-sheets/ADA4807-1.pdf |  |  | Digikey | ADA4807-1ARJZ-R2CT-ND | ADA4807-1ARJZ-R2 | ADA4807-1ARJZ-R2 | Analog Devices Inc | IC OPAMP DUAL 120MHZ RRO SOT23-6 | General Purpose | 1 | Rail-to-Rail | 225 V/µs | - | 180MHz | 1.2µA | 20µV | 950µA | 106mA | 3 V ~ 10 V, ±1.5 V ~ 5 V | -40°C ~ 125°C | Surface Mount | SOT-23-6 | SOT-23-6
AMP05882 | AMP05882 | http://www.analog.com/media/en/technical-documentation/data-sheets/ADA4807-1.pdf |  |  | Digikey | ADA4807-1AKSZ-R2CT-ND | ADA4807-1AKSZ-R2 | ADA4807-1AKSZ-R2 | Analog Devices Inc | IC OPAMP DUAL 120MHZ RRO SC70-6 | General Purpose | 1 | Rail-to-Rail | 225 V/µs | - | 180MHz | 1.2µA | 20µV | 950µA | 106mA | 3 V ~ 10 V, ±1.5 V ~ 5 V | -40°C ~ 125°C | Surface Mount | 6-TSSOP, SC-88, SOT-363 | SC-70-6
AMP05883 | AMP05883 | http://www.analog.com/media/en/technical-documentation/data-sheets/ADA4805-1_4805-2.pdf |  |  | Digikey | ADA4805-2ACPZ-R7CT-ND | ADA4805-2ACPZ-R7 | ADA4805-2ACPZ-R7 | Analog Devices Inc | IC OPAMP DUAL 120MHZ RRO | Voltage Feedback | 1 | Rail-to-Rail | 160 V/µs | - | 105MHz | 470nA | 9µV | 500µA | 73mA | 2.7 V ~ 10 V | -40°C ~ 125°C | Surface Mount | 10-WFDFN Exposed Pad, CSP | 10-LFCSP-WD (3x3)
AMP05884 | AMP05884 | http://www.linear.com/docs/2590 |  |  | Digikey | LT6202HS5#TRMPBFCT-ND | LT6202HS5#TRMPBF | LT6202HS5#TRMPBF | Linear Technology | IC OPAMP GP 100MHZ RRO TSOT23-5 | General Purpose | 1 | Rail-to-Rail | 25 V/µs | 100MHz | - | 3.8µA | 2.6mV | 2.8mA | 40mA | 2.5 V ~ 12.6 V, ±1.25 V ~ 6.3 V | -40°C ~ 125°C | Surface Mount | SOT-23-5 Thin, TSOT-23-5 | TSOT-23-5
AMP05885 | AMP05885 | http://www.ti.com/lit/ds/symlink/tlv2470a.pdf |  |  | Digikey | 296-34446-5-ND | TLV2472IDGN | TLV2472IDGN | Texas Instruments | IC OPAMP GP 2.8MHZ RRO 8MSOP | General Purpose | 2 | Rail-to-Rail | 1.5 V/µs | 2.8MHz | - | 2.5pA | 250µV | 600µA | 35mA | 2.7 V ~ 6 V, ±1.35 V ~ 3 V | -40°C ~ 125°C | Surface Mount | "8-TSSOP, 8-MSOP (0.118"", 3.00mm Width) Exposed Pad" | 8-MSOP-PowerPad
AMP05886 | AMP05886 | http://www.ti.com/lit/ds/symlink/tle2021a.pdf |  |  | Digikey | 296-10365-5-ND | TLE2022AMD | TLE2022AMD | Texas Instruments | IC OPAMP GP 2.8MHZ 8SOIC | General Purpose | 2 | - | 0.65 V/µs | 2.8MHz | - | 33nA | 120µV | 550µA | 30mA | 4 V ~ 40 V, ±2 V ~ 20 V | -55°C ~ 125°C | Surface Mount | "8-SOIC (0.154"", 3.90mm Width)" | 8-SOIC
AMP05887 | AMP05887 | http://www.ti.com/lit/ds/symlink/tlv2442a.pdf |  |  | Digikey | 296-34432-5-ND | TLV2444ID | TLV2444ID | Texas Instruments | IC OPAMP GP 1.81MHZ RRO 14SOIC | General Purpose | 4 | Rail-to-Rail | 1.4 V/µs | 1.81MHz | - | 1pA | 300µV | 750µA | 50mA | 2.7 V ~ 10 V, ±1.35 V ~ 5 V | -40°C ~ 85°C | Surface Mount | "14-SOIC (0.154"", 3.90mm Width)" | 14-SOIC
AMP05888 | AMP05888 | http://www.linear.com/docs/5087 |  |  | Digikey | LT1990HS8#PBF-ND | LT1990HS8#PBF | LT1990HS8#PBF | Linear Technology | IC OPAMP DIFF 105KHZ RRO 8SO | Differential | 1 | Rail-to-Rail | 0.55 V/µs | - | 105kHz | - | 900µV | 140µA | 22mA | 2.7 V ~ 36 V, ±1.35 V ~ 18 V | -40°C ~ 125°C | Surface Mount | "8-SOIC (0.154"", 3.90mm Width)" | 8-SO
AMP05889 | AMP05889 | http://www.ti.com/lit/ds/symlink/tlv2432a.pdf |  |  | Digikey | 296-34428-5-ND | TLV2434IPW | TLV2434IPW | Texas Instruments | IC OPAMP GP 550KHZ RRO 14TSSOP | General Purpose | 4 | Rail-to-Rail | 0.25 V/µs | 550kHz | - | 1pA | 300µV | 100µA | 50mA | 2.7 V ~ 10 V, ±1.35 V ~ 5 V | -40°C ~ 85°C | Surface Mount | "14-TSSOP (0.173"", 4.40mm Width)" | 14-TSSOP
AMP05890 | AMP05890 | http://cds.linear.com/docs/en/datasheet/6362fa.pdf |  |  | Digikey | LTC6362IDD#PBF-ND | LTC6362IDD#PBF | LTC6362IDD#PBF | Linear Technology | IC OPAMP DIFF 180MHZ RRO 8DFN | Differential | 1 | Differential, Rail-to-Rail | 45 V/µs | 180MHz | 34MHz | 75nA | 75µV | 1mA | 35mA | 2.8 V ~ 5.25 V, ±1.4 V ~ 2.625 V | -40°C ~ 85°C | Surface Mount | 8-WFDFN Exposed Pad | 8-DFN (3x3)
AMP05891 | AMP05891 | http://www.analog.com/media/en/technical-documentation/data-sheets/ADA4805-1_4805-2.pdf |  |  | Digikey | ADA4805-2ACPZ-R2CT-ND | ADA4805-2ACPZ-R2 | ADA4805-2ACPZ-R2 | Analog Devices Inc | IC OPAMP DUAL 120MHZ RRO | Voltage Feedback | 1 | Rail-to-Rail | 160 V/µs | - | 105MHz | 470nA | 9µV | 500µA | 73mA | 2.7 V ~ 10 V | -40°C ~ 125°C | Surface Mount | 10-WFDFN Exposed Pad, CSP | 10-LFCSP-WD (3x3)
AMP05892 | AMP05892 | http://www.linear.com/docs/1191 |  |  | Digikey | LT1819IS8#PBF-ND | LT1819IS8#PBF | LT1819IS8#PBF | Linear Technology | IC OPAMP VFB 400MHZ 8SO | Voltage Feedback | 2 | - | 2500 V/µs | 400MHz | - | 2µA | 200µV | 9mA | 70mA | 2.5 V ~ 12.6 V, ±1.25 V ~ 6.3 V | -40°C ~ 85°C | Surface Mount | "8-SOIC (0.154"", 3.90mm Width)" | 8-SO
AMP05893 | AMP05893 | http://www.linear.com/docs/44671 |  |  | Digikey | LT6119IMS-2#PBF-ND | LT6119IMS-2#PBF | LT6119IMS-2#PBF | Linear Technology | IC OPAMP CURR SENSE 10-MSOP | Current Sense | 1 | Open Drain | - | 1MHz | - | 60nA | 200µV | 475µA | 1mA | 2.7 V ~ 60 V | -40°C ~ 85°C | Surface Mount | "10-TFSOP, 10-MSOP (0.118"", 3.00mm Width)" | 10-MSOP
AMP05894 | AMP05894 | http://www.analog.com/media/en/technical-documentation/data-sheets/AD8418A.pdf |  |  | Digikey | AD8418AWHRMZ-ND | AD8418AWHRMZ | AD8418AWHRMZ | Analog Devices Inc | IC OPAMP CURR SENSE 8MSOP | Current Sense | 1 | - | 1 V/µs | - | 250kHz | 130µA | - | 4.1mA | - | 2.7 V ~ 5.5 V | -40°C ~ 150°C | Surface Mount | "8-TSSOP, 8-MSOP (0.118"", 3.00mm Width)" | 8-MSOP
AMP05895 | AMP05895 | http://www.analog.com/media/en/technical-documentation/data-sheets/ADA4177-2_4177-4.pdf |  |  | Digikey | ADA4177-4ARUZ-R7CT-ND | ADA4177-4ARUZ-R7 | ADA4177-4ARUZ-R7 | Analog Devices Inc | IC OPAMP 30V PREC OVP EMI | General Purpose | 4 | Rail-to-Rail | 1.5 V/µs | 3.5MHz | - | 300pA | 2µV | 500µA | 25mA | ±5 V ~ 15 V | -40°C ~ 125°C | Surface Mount | "14-TSSOP (0.173"", 4.40mm Width)" | 14-TSSOP
AMP05896 | AMP05896 | http://www.analog.com/media/en/technical-documentation/data-sheets/ADA4177-2_4177-4.pdf |  |  | Digikey | ADA4177-4ARZ-R7CT-ND | ADA4177-4ARZ-R7 | ADA4177-4ARZ-R7 | Analog Devices Inc | IC OPAMP 30V PREC OVP EMI 14SOIC | General Purpose | 4 | Rail-to-Rail | 1.5 V/µs | 3.5MHz | - | 300pA | 2µV | 500µA | 25mA | ±5 V ~ 15 V | -40°C ~ 125°C | Surface Mount | "14-SOIC (0.154"", 3.90mm Width)" | 14-SOIC
AMP05897 | AMP05897 | http://www.linear.com/docs/7277 |  |  | Digikey | LTC6101HVAHMS8#PBF-ND | LTC6101HVAHMS8#PBF | LTC6101HVAHMS8#PBF | Linear Technology | IC OPAMP CURR SENSE 200KHZ 8MSOP | Current Sense | 1 | - | - | 200kHz | - | 100nA | 85µV | 350µA | 1mA | 5 V ~ 100 V | -40°C ~ 125°C | Surface Mount | "8-TSSOP, 8-MSOP (0.118"", 3.00mm Width)" | 8-MSOP
AMP05898 | AMP05898 | http://www.linear.com/docs/28677 |  |  | Digikey | LTC6247IMS#PBF-ND | LTC6247IMS#PBF | LTC6247IMS#PBF | Linear Technology | IC OPAMP GP 180MHZ RRO 10MSOP | General Purpose | 2 | Rail-to-Rail | 90 V/µs | 180MHz | 120MHz | 400nA | 100µV | 1.25mA | 100mA | 2.5 V ~ 5.25 V, ±1.25 V ~ 2.625 V | -40°C ~ 85°C | Surface Mount | "10-TFSOP, 10-MSOP (0.118"", 3.00mm Width)" | 10-MSOP
AMP05899 | AMP05899 | http://www.linear.com/docs/8817 |  |  | Digikey | LTC6241HVIDD#PBF-ND | LTC6241HVIDD#PBF | LTC6241HVIDD#PBF | Linear Technology | IC OPAMP GP 18MHZ RRO 8DFN | General Purpose | 2 | Rail-to-Rail | 10 V/µs | 18MHz | - | 0.5pA | 100µV | 2.5mA | 35mA | 2.8 V ~ 11 V, ±1.4 V ~ 5.5 V | -40°C ~ 85°C | Surface Mount | 8-WFDFN Exposed Pad | 8-DFN (3x3)
AMP05900 | AMP05900 | http://www.linear.com/docs/8817 |  |  | Digikey | LTC6242IDHC#PBF-ND | LTC6242IDHC#PBF | LTC6242IDHC#PBF | Linear Technology | IC OPAMP GP 18MHZ RRO 16DFN | General Purpose | 4 | Rail-to-Rail | 10 V/µs | 18MHz | - | 0.2pA | 100µV | 1.8mA | 30mA | 2.8 V ~ 6 V | -40°C ~ 85°C | Surface Mount | 16-WFDFN Exposed Pad | 16-DFN-EP (5x3)
AMP05901 | AMP05901 | http://www.linear.com/docs/2835 |  |  | Digikey | LTC6911HMS-2#PBF-ND | LTC6911HMS-2#PBF | LTC6911HMS-2#PBF | Linear Technology | IC OPAMP PGA 11MHZ RRO 10MSOP | Programmable Gain | 2 | Rail-to-Rail | 16 V/µs | 11MHz | - | - | 2mV | 3.1mA | 35mA | 2.7 V ~ 10.5 V, ±2.7 V ~ 5.25 V | -40°C ~ 125°C | Surface Mount | "10-TFSOP, 10-MSOP (0.118"", 3.00mm Width)" | 10-MSOP
AMP05902 | AMP05902 | http://www.linear.com/docs/5359 |  |  | Digikey | LTC6912IGN-1#PBF-ND | LTC6912IGN-1#PBF | LTC6912IGN-1#PBF | Linear Technology | IC OPAMP PGA 33MHZ RRO 16SSOP | Programmable Gain | 2 | Rail-to-Rail | 26 V/µs | 33MHz | - | - | 125µV | 2.25mA | 35mA | 2.7 V ~ 10.5 V, ±2.7 V ~ 5.25 V | -40°C ~ 85°C | Surface Mount | "16-SSOP (0.154"", 3.90mm Width)" | 16-SSOP
AMP05903 | AMP05903 | http://www.linear.com/docs/30000 |  |  | Digikey | LT1999HMS8-10#PBF-ND | LT1999HMS8-10#PBF | LT1999HMS8-10#PBF | Linear Technology | IC OPAMP CURR SENSE 2MHZ 8MSOP | Current Sense | 1 | Buffered | 3 V/µs | - | 2MHz | 137.5µA | 500µV | 5.8mA | 40mA | 4.5 V ~ 5.5 V | -40°C ~ 125°C | Surface Mount | "8-TSSOP, 8-MSOP (0.118"", 3.00mm Width)" | 8-MSOP
AMP05904 | AMP05904 | http://www.ti.com/lit/ds/symlink/ths4052.pdf |  |  | Digikey | 296-34209-5-ND | THS4052IDGN | THS4052IDGN | Texas Instruments | IC OPAMP VFB 70MHZ 8MSOP | Voltage Feedback | 2 | - | 240 V/µs | - | 70MHz | 2.5µA | 2.5mV | 8.5mA | 100mA | 9 V ~ 32 V, ±4.5 V ~ 16 V | -40°C ~ 85°C | Surface Mount | "8-TSSOP, 8-MSOP (0.118"", 3.00mm Width) Exposed Pad" | 8-MSOP-PowerPad
AMP05905 | AMP05905 | http://www.ti.com/lit/ds/symlink/pga112.pdf |  |  | Digikey | 296-33535-5-ND | PGA116AIPW | PGA116AIPW | Texas Instruments | IC OPAMP PGA 10MHZ RRO 20TSSOP | Programmable Gain | 1 | Rail-to-Rail | 8 V/µs | - | 10MHz | 1.5nA | 75µV | 330µA | 60mA | 2.2 V ~ 5.5 V | -40°C ~ 125°C | Surface Mount | "20-TSSOP (0.173"", 4.40mm Width)" | 20-TSSOP
AMP05906 | AMP05906 | http://www.ti.com/lit/ds/symlink/lmp7707.pdf |  |  | Digikey | LMP7709MA/NOPB-ND | LMP7709MA/NOPB | LMP7709MA/NOPB | Texas Instruments | IC OPAMP GP 15MHZ RRO 14SOIC | General Purpose | 4 | Rail-to-Rail | 5.9 V/µs | 15MHz | - | 0.2pA | 37µV | 3.2mA | 86mA | 2.7 V ~ 12 V, ±1.35 V ~ 6 V | -40°C ~ 125°C | Surface Mount | "14-SOIC (0.154"", 3.90mm Width)" | 14-SOICN
AMP05907 | AMP05907 | http://www.ti.com/lit/ds/symlink/tle2024bm.pdf |  |  | Digikey | 296-34390-5-ND | TLE2024BMDWG4 | TLE2024BMDWG4 | Texas Instruments | IC OPAMP GP 2.8MHZ 16SOIC | General Purpose | 4 | - | 0.7 V/µs | 2.8MHz | - | 40nA | 500µV | 1.05mA | 40mA | 4 V ~ 40 V, ±2 V ~ 20 V | -55°C ~ 125°C | Surface Mount | "16-SOIC (0.295"", 7.50mm Width)" | 16-SOIC
AMP05908 | AMP05908 | http://www.linear.com/docs/2967 |  |  | Digikey | LT1810IMS8#PBF-ND | LT1810IMS8#PBF | LT1810IMS8#PBF | Linear Technology | IC OPAMP GP 180MHZ RRO 8MSOP | General Purpose | 2 | Rail-to-Rail | 350 V/µs | 180MHz | 320MHz | 12.5µA | 800µV | 15mA | 85mA | 2.5 V ~ 12.6 V, ±1.25 V ~ 6.3 V | -40°C ~ 85°C | Surface Mount | "8-TSSOP, 8-MSOP (0.118"", 3.00mm Width)" | 8-MSOP
AMP05909 | AMP05909 | http://www.linear.com/docs/3234 |  |  | Digikey | LT1787HVHS8#PBF-ND | LT1787HVHS8#PBF | LT1787HVHS8#PBF | Linear Technology | IC OPAMP CURRENT SENSE 8SO | Current Sense | 1 | - | - | - | - | - | 40µV | 60µA | 50µA | 2.5 V ~ 60 V, ±1.25 V ~ 30 V | -40°C ~ 125°C | Surface Mount | "8-SOIC (0.154"", 3.90mm Width)" | 8-SO
AMP05910 | AMP05910 | http://www.analog.com/media/en/technical-documentation/data-sheets/ADA4177-2_4177-4.pdf |  |  | Digikey | ADA4177-4ARZ-ND | ADA4177-4ARZ | ADA4177-4ARZ | Analog Devices Inc | IC OPAMP 30V PREC OVP EMI 14SOIC | General Purpose | 4 | Rail-to-Rail | 1.5 V/µs | 3.5MHz | - | 300pA | 2µV | 500µA | 25mA | ±5 V ~ 15 V | -40°C ~ 125°C | Surface Mount | "14-SOIC (0.154"", 3.90mm Width)" | 14-SOIC
AMP05911 | AMP05911 | http://www.linear.com/docs/2333 |  |  | Digikey | LT6235IGN#PBF-ND | LT6235IGN#PBF | LT6235IGN#PBF | Linear Technology | IC OPAMP GP 60MHZ RRO 16SSOP | General Purpose | 4 | Rail-to-Rail | 17 V/µs | 60MHz | - | 1.5µA | 50µV | 1.15mA | 55mA | 3 V ~ 12.6 V, ±1.5 V ~ 6.3 V | -40°C ~ 85°C | Surface Mount | "16-SSOP (0.154"", 3.90mm Width)" | 16-SSOP
AMP05912 | AMP05912 | http://www.analog.com/media/en/technical-documentation/data-sheets/AD8531_8532_8534.pdf |  |  | Digikey | AD8532AR-REELCT-ND | AD8532AR-REEL | AD8532AR-REEL | Analog Devices Inc | IC OPAMP GP 3MHZ RRO 8SOIC | General Purpose | 2 | Rail-to-Rail | 5 V/µs | 3MHz | - | 5pA | 25mV | 750µA | 250mA | 2.7 V ~ 6 V, ±1.35 V ~ 3 V | -40°C ~ 85°C | Surface Mount | "8-SOIC (0.154"", 3.90mm Width)" | 8-SOIC
AMP05913 | AMP05913 | http://www.analog.com/media/en/technical-documentation/data-sheets/AD8505_8506_8508.pdf |  |  | Digikey | AD8505ARJZ-R7CT-ND | AD8505ARJZ-R7 | AD8505ARJZ-R7 | Analog Devices Inc | IC OPAMP GP 95KHZ RRO SOT23-5 | General Purpose | 1 | Rail-to-Rail | 0.013 V/µs | 95kHz | - | 1pA | 500µV | 15µA | 45mA | 1.8 V ~ 5 V, ±0.9 V ~ 2.5 V | -40°C ~ 125°C | Surface Mount | SC-74A, SOT-753 | SOT-23-5
AMP05914 | AMP05914 | http://www.analog.com/media/en/technical-documentation/data-sheets/ADA4891-1_4891-2_4891-3_4891-4.PDF |  |  | Digikey | ADA4891-1ARZ-RLCT-ND | ADA4891-1ARZ-RL | ADA4891-1ARZ-RL | Analog Devices Inc | IC OPAMP GP 240MHZ RRO 8SOIC | General Purpose | 1 | Rail-to-Rail | 210 V/µs | - | 240MHz | 2pA | 2.5mV | 4.4mA | 125mA | 2.7 V ~ 5.5 V, ±1.35 V ~ 2.75 V | -40°C ~ 125°C | Surface Mount | "8-SOIC (0.154"", 3.90mm Width)" | 8-SOIC
AMP05915 | AMP05915 | http://www.analog.com/media/en/technical-documentation/data-sheets/ADA4891-1_4891-2_4891-3_4891-4.PDF |  |  | Digikey | ADA4891-1ARZ-R7CT-ND | ADA4891-1ARZ-R7 | ADA4891-1ARZ-R7 | Analog Devices Inc | IC OPAMP GP 240MHZ RRO 8SOIC | General Purpose | 1 | Rail-to-Rail | 210 V/µs | - | 240MHz | 2pA | 2.5mV | 4.4mA | 125mA | 2.7 V ~ 5.5 V, ±1.35 V ~ 2.75 V | -40°C ~ 125°C | Surface Mount | "8-SOIC (0.154"", 3.90mm Width)" | 8-SOIC
AMP05916 | AMP05916 | http://www.analog.com/media/en/technical-documentation/data-sheets/ADA4691-2_4691-4_4692-2_4692-4.pdf |  |  | Digikey | ADA4692-2ARZ-RLCT-ND | ADA4692-2ARZ-RL | ADA4692-2ARZ-RL | Analog Devices Inc | IC OPAMP VFB 3.6MHZ RRO 8SOIC | Voltage Feedback | 2 | Rail-to-Rail | 1.3 V/µs | 3.6MHz | - | 0.5pA | 500µV | 180µA | 55mA | 2.7 V ~ 5.5 V, ±1.35 V ~ 2.5 V | -40°C ~ 125°C | Surface Mount | "8-SOIC (0.154"", 3.90mm Width)" | 8-SOIC
AMP05917 | AMP05917 | http://www.analog.com/media/en/technical-documentation/data-sheets/AD8541_8542_8544.pdf |  |  | Digikey | AD8544WARZ-RLCT-ND | AD8544WARZ-RL | AD8544WARZ-RL | Analog Devices Inc | IC OPAMP GP 1MHZ RRO 14SOIC | General Purpose | 4 | Rail-to-Rail | 0.92 V/µs | 1MHz | - | 4pA | 1mV | 45µA | 30mA | 2.7 V ~ 5.5 V | -40°C ~ 125°C | Surface Mount | "14-SOIC (0.154"", 3.90mm Width)" | 14-SOICN
AMP05918 | AMP05918 | http://www.analog.com/media/en/technical-documentation/data-sheets/AD8646_8647_8648.pdf |  |  | Digikey | AD8646ARZ-REELCT-ND | AD8646ARZ-REEL | AD8646ARZ-REEL | Analog Devices Inc | IC OPAMP GP 24MHZ RRO 8SOIC | General Purpose | 2 | Rail-to-Rail | 11 V/µs | 24MHz | - | 0.3pA | 600µV | 1.5mA | 120mA | 2.7 V ~ 5.5 V, ±1.35 V ~ 2.75 V | -40°C ~ 125°C | Surface Mount | "8-SOIC (0.154"", 3.90mm Width)" | 8-SOIC
AMP05919 | AMP05919 | http://www.analog.com/media/en/technical-documentation/data-sheets/AD8646_8647_8648.pdf |  |  | Digikey | AD8646WARMZ-RLCT-ND | AD8646WARMZ-RL | AD8646WARMZ-RL | Analog Devices Inc | IC OPAMP GP 24MHZ RRO 8MSOP | General Purpose | 2 | Rail-to-Rail | 11 V/µs | 24MHz | - | 0.3pA | 600µV | 1.5mA | 120mA | 2.7 V ~ 5.5 V, ±1.35 V ~ 2.75 V | -40°C ~ 124°C | Surface Mount | "8-TSSOP, 8-MSOP (0.118"", 3.00mm Width)" | 8-MSOP
AMP05920 | AMP05920 | http://www.analog.com/media/en/technical-documentation/data-sheets/AD8646_8647_8648.pdf |  |  | Digikey | AD8646WARZ-RLCT-ND | AD8646WARZ-RL | AD8646WARZ-RL | Analog Devices Inc | IC OPAMP GP 24MHZ RRO 8SOIC | General Purpose | 2 | Rail-to-Rail | 11 V/µs | 24MHz | - | 50pA | 600µV | 1.5mA | 120mA | 2.7 V ~ 5.5 V | -40°C ~ 125°C | Surface Mount | "8-SOIC (0.154"", 3.90mm Width)" | 8-SOIC
AMP05921 | AMP05921 | http://www.analog.com/media/en/technical-documentation/data-sheets/AD8613_8617_8619.pdf |  |  | Digikey | AD8617ACPZ-R7CT-ND | AD8617ACPZ-R7 | AD8617ACPZ-R7 | Analog Devices Inc | IC OPAMP GP 400KHZ RRO 8LFCSP | General Purpose | 2 | Rail-to-Rail | 0.1 V/µs | 400kHz | - | 0.2pA | 400µV | 38µA | 80mA | 1.8 V ~ 5 V, ±0.9 V ~ 2.5 V | -40°C ~ 125°C | Surface Mount | 8-VFDFN Exposed Pad, CSP | 8-LFCSP-VD (3x3)
AMP05922 | AMP05922 | http://www.analog.com/media/en/technical-documentation/data-sheets/AD8691_8692_8694.pdf |  |  | Digikey | AD8692ARZ-REELCT-ND | AD8692ARZ-REEL | AD8692ARZ-REEL | Analog Devices Inc | IC OPAMP GP 10MHZ RRO 8SOIC | General Purpose | 2 | Rail-to-Rail | 5 V/µs | 10MHz | - | 0.2pA | 400µV | 950µA | 80mA | 2.7 V ~ 5.5 V, ±1.35 V ~ 2.75 V | -40°C ~ 125°C | Surface Mount | "8-SOIC (0.154"", 3.90mm Width)" | 8-SOIC
AMP05923 | AMP05923 | http://www.analog.com/media/en/technical-documentation/data-sheets/AD8691_8692_8694.pdf |  |  | Digikey | AD8692WARMZ-REELCT-ND | AD8692WARMZ-REEL | AD8692WARMZ-REEL | Analog Devices Inc | IC OPAMP GP 10MHZ RRO 8MSOP | General Purpose | 2 | Rail-to-Rail | 5 V/µs | 10MHz | - | 0.2pA | 400µV | 950µA | 80mA | 2.7 V ~ 5.5 V, ±1.35 V ~ 2.75 V | -40°C ~ 125°C | Surface Mount | "8-TSSOP, 8-MSOP (0.118"", 3.00mm Width)" | 8-MSOP
AMP05924 | AMP05924 | http://www.analog.com/media/en/technical-documentation/data-sheets/ADA4891-1_4891-2_4891-3_4891-4.PDF |  |  | Digikey | ADA4891-2ARMZ-RLCT-ND | ADA4891-2ARMZ-RL | ADA4891-2ARMZ-RL | Analog Devices Inc | IC OPAMP GP 240MHZ RRO 8MSOP | General Purpose | 2 | Rail-to-Rail | 210 V/µs | - | 240MHz | 2pA | 2.5mV | 4.4mA | 125mA | 2.7 V ~ 5.5 V, ±1.35 V ~ 2.75 V | -40°C ~ 125°C | Surface Mount | "8-TSSOP, 8-MSOP (0.118"", 3.00mm Width)" | 8-MSOP
AMP05925 | AMP05925 | http://www.analog.com/media/en/technical-documentation/data-sheets/ADA4891-1_4891-2_4891-3_4891-4.PDF |  |  | Digikey | ADA4891-2ARZ-RLCT-ND | ADA4891-2ARZ-RL | ADA4891-2ARZ-RL | Analog Devices Inc | IC OPAMP GP 240MHZ RRO 8SOIC | General Purpose | 2 | Rail-to-Rail | 210 V/µs | - | 240MHz | 2pA | 2.5mV | 4.4mA | 125mA | 2.7 V ~ 5.5 V, ±1.35 V ~ 2.75 V | -40°C ~ 125°C | Surface Mount | "8-SOIC (0.154"", 3.90mm Width)" | 8-SOIC
AMP05926 | AMP05926 | http://www.analog.com/media/en/technical-documentation/data-sheets/AD8505_8506_8508.pdf |  |  | Digikey | AD8506ARMZ-REELCT-ND | AD8506ARMZ-REEL | AD8506ARMZ-REEL | Analog Devices Inc | IC OPAMP GP 95KHZ RRO 8MSOP | General Purpose | 2 | Rail-to-Rail | 0.013 V/µs | 95kHz | - | 1pA | 500µV | 15µA | 45mA | 1.8 V ~ 5 V, ±0.9 V ~ 2.5 V | -40°C ~ 125°C | Surface Mount | "8-TSSOP, 8-MSOP (0.118"", 3.00mm Width)" | 8-MSOP
AMP05927 | AMP05927 | http://www.analog.com/media/en/technical-documentation/data-sheets/AD8531_8532_8534.pdf |  |  | Digikey | AD8531AKSZ-R2CT-ND | AD8531AKSZ-R2 | AD8531AKSZ-R2 | Analog Devices Inc | IC OPAMP GP 3MHZ RRO SC70-5 | General Purpose | 1 | Rail-to-Rail | 5 V/µs | 3MHz | - | 5pA | 25mV | 750µA | 250mA | 2.7 V ~ 6 V, ±1.35 V ~ 3 V | -40°C ~ 85°C | Surface Mount | 5-TSSOP, SC-70-5, SOT-353 | SC-70-5
AMP05928 | AMP05928 | http://www.analog.com/media/en/technical-documentation/data-sheets/AD8646_8647_8648.pdf |  |  | Digikey | AD8647ARMZ-REELCT-ND | AD8647ARMZ-REEL | AD8647ARMZ-REEL | Analog Devices Inc | IC OPAMP GP 24MHZ RRO 10MSOP | General Purpose | 2 | Rail-to-Rail | 11 V/µs | 24MHz | - | 0.3pA | 600µV | 1.5mA | 120mA | 2.7 V ~ 5.5 V, ±1.35 V ~ 2.75 V | -40°C ~ 125°C | Surface Mount | "10-TFSOP, 10-MSOP (0.118"", 3.00mm Width)" | 10-MSOP
AMP05929 | AMP05929 | http://www.analog.com/media/en/technical-documentation/data-sheets/AD8613_8617_8619.pdf |  |  | Digikey | AD8617ARZ-REELCT-ND | AD8617ARZ-REEL | AD8617ARZ-REEL | Analog Devices Inc | IC OPAMP GP 400KHZ RRO 8SOIC | General Purpose | 2 | Rail-to-Rail | 0.1 V/µs | 400kHz | - | 0.2pA | 400µV | 38µA | 80mA | 1.8 V ~ 5 V, ±0.9 V ~ 2.5 V | -40°C ~ 125°C | Surface Mount | "8-SOIC (0.154"", 3.90mm Width)" | 8-SOIC
AMP05930 | AMP05930 | http://www.analog.com/media/en/technical-documentation/data-sheets/ADA4000-1_4000-2_4000-4.pdf |  |  | Digikey | ADA4000-1ARZ-RLCT-ND | ADA4000-1ARZ-RL | ADA4000-1ARZ-RL | Analog Devices Inc | IC OPAMP JFET 5MHZ 8SOIC | J-FET | 1 | - | 20 V/µs | 5MHz | - | 5pA | 200µV | 1.35mA | 28mA | 8 V ~ 36 V, ±4 V ~ 18 V | -40°C ~ 125°C | Surface Mount | "8-SOIC (0.154"", 3.90mm Width)" | 8-SOIC
AMP05931 | AMP05931 | http://www.analog.com/media/en/technical-documentation/data-sheets/ADA4891-1_4891-2_4891-3_4891-4.PDF |  |  | Digikey | ADA4891-2ARMZ-R7CT-ND | ADA4891-2ARMZ-R7 | ADA4891-2ARMZ-R7 | Analog Devices Inc | IC OPAMP GP 240MHZ RRO 8MSOP | General Purpose | 2 | Rail-to-Rail | 210 V/µs | - | 240MHz | 2pA | 2.5mV | 4.4mA | 125mA | 2.7 V ~ 5.5 V, ±1.35 V ~ 2.75 V | -40°C ~ 125°C | Surface Mount | "8-TSSOP, 8-MSOP (0.118"", 3.00mm Width)" | 8-MSOP
AMP05932 | AMP05932 | http://www.analog.com/media/en/technical-documentation/data-sheets/ADA4851-1_4851-2_4851-4.pdf |  |  | Digikey | ADA4851-2YRMZ-RLCT-ND | ADA4851-2YRMZ-RL | ADA4851-2YRMZ-RL | Analog Devices Inc | IC OPAMP VFB 105MHZ RRO 8MSOP | Voltage Feedback | 2 | Rail-to-Rail | 375 V/µs | - | 105MHz | 2.2µA | 600µV | 2.9mA | 83mA | 2.7 V ~ 12 V, ±1.35 V ~ 6 V | -40°C ~ 125°C | Surface Mount | "8-TSSOP, 8-MSOP (0.118"", 3.00mm Width)" | 8-MSOP
AMP05933 | AMP05933 | http://www.analog.com/media/en/technical-documentation/data-sheets/AD8613_8617_8619.pdf |  |  | Digikey | AD8617WARZ-RLCT-ND | AD8617WARZ-RL | AD8617WARZ-RL | Analog Devices Inc | IC OPAMP GP 400KHZ RRO 8SOIC | General Purpose | 2 | Rail-to-Rail | 0.1 V/µs | 400kHz | - | 0.2pA | 400µV | 38µA | 80mA | 1.8 V ~ 5 V, ±0.9 V ~ 2.5 V | -40°C ~ 125°C | Surface Mount | "8-SOIC (0.154"", 3.90mm Width)" | 8-SOIC
AMP05934 | AMP05934 | http://www.analog.com/media/en/technical-documentation/data-sheets/AD8655_8656.pdf |  |  | Digikey | AD8655ARZ-REELCT-ND | AD8655ARZ-REEL | AD8655ARZ-REEL | Analog Devices Inc | IC OPAMP GP 28MHZ RRO 8SOIC | General Purpose | 1 | Rail-to-Rail | 11 V/µs | 28MHz | - | 1pA | 50µV | 3.7mA | 220mA | 2.7 V ~ 5.5 V | -40°C ~ 125°C | Surface Mount | "8-SOIC (0.154"", 3.90mm Width)" | 8-SOIC
AMP05935 | AMP05935 | http://www.analog.com/media/en/technical-documentation/data-sheets/ADA4665-2.pdf |  |  | Digikey | ADA4665-2ARZ-RLCT-ND | ADA4665-2ARZ-RL | ADA4665-2ARZ-RL | Analog Devices Inc | IC OPAMP GP 1.2MHZ RRO 8SOIC | General Purpose | 2 | Rail-to-Rail | 1 V/µs | 1.2MHz | - | 0.1pA | 1mV | 290µA | 30mA | 5 V ~ 16 V, ±2.5 V ~ 8 V | -40°C ~ 125°C | Surface Mount | "8-SOIC (0.154"", 3.90mm Width)" | 8-SOIC
AMP05936 | AMP05936 | http://www.analog.com/media/en/technical-documentation/data-sheets/ADA4075-2.pdf |  |  | Digikey | ADA4075-2ARZ-RLCT-ND | ADA4075-2ARZ-RL | ADA4075-2ARZ-RL | Analog Devices Inc | IC OPAMP GP 6.5MHZ 8SOIC | General Purpose | 2 | - | 12 V/µs | 6.5MHz | - | 30nA | 200µV | 1.8mA | 40mA | ±4.5 V ~ 18 V | -40°C ~ 125°C | Surface Mount | "8-SOIC (0.154"", 3.90mm Width)" | 8-SOIC
AMP05937 | AMP05937 | http://www.analog.com/media/en/technical-documentation/data-sheets/ADA4665-2.pdf |  |  | Digikey | ADA4665-2ARMZ-RLCT-ND | ADA4665-2ARMZ-RL | ADA4665-2ARMZ-RL | Analog Devices Inc | IC OPAMP GP 1.2MHZ RRO 8MSOP | General Purpose | 2 | Rail-to-Rail | 1 V/µs | 1.2MHz | - | 0.1pA | 1mV | 290µA | 30mA | 5 V ~ 16 V, ±2.5 V ~ 8 V | -40°C ~ 125°C | Surface Mount | "8-TSSOP, 8-MSOP (0.118"", 3.00mm Width)" | 8-MSOP
AMP05938 | AMP05938 | http://www.analog.com/media/en/technical-documentation/data-sheets/AD8505_8506_8508.pdf |  |  | Digikey | AD8506ARMZ-R7CT-ND | AD8506ARMZ-R7 | AD8506ARMZ-R7 | Analog Devices Inc | IC OPAMP GP 95KHZ RRO 8MSOP | General Purpose | 2 | Rail-to-Rail | 0.013 V/µs | 95kHz | - | 1pA | 500µV | 15µA | 45mA | 1.8 V ~ 5 V, ±0.9 V ~ 2.5 V | -40°C ~ 125°C | Surface Mount | "8-TSSOP, 8-MSOP (0.118"", 3.00mm Width)" | 8-MSOP
AMP05939 | AMP05939 | http://www.analog.com/media/en/technical-documentation/data-sheets/ADA4000-1_4000-2_4000-4.pdf |  |  | Digikey | ADA4000-1ARZ-R7CT-ND | ADA4000-1ARZ-R7 | ADA4000-1ARZ-R7 | Analog Devices Inc | IC OPAMP JFET 5MHZ 8SOIC | J-FET | 1 | - | 20 V/µs | 5MHz | - | 5pA | 200µV | 1.35mA | 28mA | 8 V ~ 36 V, ±4 V ~ 18 V | -40°C ~ 125°C | Surface Mount | "8-SOIC (0.154"", 3.90mm Width)" | 8-SOIC
AMP05940 | AMP05940 | http://www.analog.com/media/en/technical-documentation/data-sheets/ADA4062-2_4062-4.pdf |  |  | Digikey | ADA4062-2ARZ-RLCT-ND | ADA4062-2ARZ-RL | ADA4062-2ARZ-RL | Analog Devices Inc | IC OPAMP JFET 1.4MHZ 8SOIC | J-FET | 2 | - | 3.3 V/µs | 1.4MHz | - | 2pA | 750µV | 165µA | 20mA | 8 V ~ 36 V, ±4 V ~ 18 V | -40°C ~ 125°C | Surface Mount | "8-SOIC (0.154"", 3.90mm Width)" | 8-SOIC
AMP05941 | AMP05941 | http://www.analog.com/media/en/technical-documentation/data-sheets/ADA4062-2_4062-4.pdf |  |  | Digikey | ADA4062-2ARMZ-RLCT-ND | ADA4062-2ARMZ-RL | ADA4062-2ARMZ-RL | Analog Devices Inc | IC OPAMP JFET 1.4MHZ 8MSOP | J-FET | 2 | - | 3.3 V/µs | 1.4MHz | - | 2pA | 750µV | 165µA | 20mA | 8 V ~ 36 V, ±4 V ~ 18 V | -40°C ~ 125°C | Surface Mount | "8-TSSOP, 8-MSOP (0.118"", 3.00mm Width)" | 8-MSOP
AMP05942 | AMP05942 | http://www.analog.com/media/en/technical-documentation/data-sheets/ADA4851-1_4851-2_4851-4.pdf |  |  | Digikey | ADA4851-2YRMZ-RL7CT-ND | ADA4851-2YRMZ-RL7 | ADA4851-2YRMZ-RL7 | Analog Devices Inc | IC OPAMP VFB 105MHZ RRO 8MSOP | Voltage Feedback | 2 | Rail-to-Rail | 375 V/µs | - | 105MHz | 2.2µA | 600µV | 2.9mA | 83mA | 2.7 V ~ 12 V, ±1.35 V ~ 6 V | -40°C ~ 125°C | Surface Mount | "8-TSSOP, 8-MSOP (0.118"", 3.00mm Width)" | 8-MSOP
AMP05943 | AMP05943 | http://www.analog.com/media/en/technical-documentation/data-sheets/OP177.pdf |  |  | Digikey | OP177GS-REELCT-ND | OP177GS-REEL | OP177GS-REEL | Analog Devices Inc | IC OPAMP GP 600KHZ 8SOIC | General Purpose | 1 | - | 0.3 V/µs | 600kHz | - | 1.2nA | 20µV | 1.6mA | - | 6 V ~ 36 V, ±3 V ~ 18 V | -40°C ~ 85°C | Surface Mount | "8-SOIC (0.154"", 3.90mm Width)" | 8-SOIC
AMP05944 | AMP05944 | http://www.analog.com/media/en/technical-documentation/data-sheets/ADA4851-1_4851-2_4851-4.pdf |  |  | Digikey | ADA4851-2WYRMZ-R7CT-ND | ADA4851-2WYRMZ-R7 | ADA4851-2WYRMZ-R7 | Analog Devices Inc | IC OPAMP VFB 105MHZ RRO 8MSOP | Voltage Feedback | 2 | Rail-to-Rail | 375 V/µs | - | 105MHz | 2.2µA | 600µV | 2.9mA | 83mA | 2.7 V ~ 12 V, ±1.35 V ~ 6 V | -40°C ~ 125°C | Surface Mount | "8-TSSOP, 8-MSOP (0.118"", 3.00mm Width)" | 8-MSOP
AMP05945 | AMP05945 | http://www.analog.com/media/en/technical-documentation/data-sheets/AD8613_8617_8619.pdf |  |  | Digikey | AD8617WARZ-R7CT-ND | AD8617WARZ-R7 | AD8617WARZ-R7 | Analog Devices Inc | IC OPAMP GP 400KHZ RRO 8SOIC | General Purpose | 2 | Rail-to-Rail | 0.1 V/µs | 400kHz | - | 0.2pA | 400µV | 38µA | 80mA | 1.8 V ~ 5 V, ±0.9 V ~ 2.5 V | -40°C ~ 125°C | Surface Mount | "8-SOIC (0.154"", 3.90mm Width)" | 8-SOIC
AMP05946 | AMP05946 | http://www.analog.com/media/en/technical-documentation/data-sheets/AD8613_8617_8619.pdf |  |  | Digikey | AD8617WARMZ-REELCT-ND | AD8617WARMZ-REEL | AD8617WARMZ-REEL | Analog Devices Inc | IC OPAMP GP 400KHZ RRO 8MSOP | General Purpose | 2 | Rail-to-Rail | 0.1 V/µs | 400kHz | - | 0.2pA | 400µV | 38µA | 80mA | 1.8 V ~ 5 V, ±0.9 V ~ 2.5 V | -40°C ~ 125°C | Surface Mount | "8-TSSOP, 8-MSOP (0.118"", 3.00mm Width)" | 8-MSOP
AMP05947 | AMP05947 | http://www.analog.com/media/en/technical-documentation/data-sheets/AD8546_8548.PDF |  |  | Digikey | AD8546ARMZ-RLCT-ND | AD8546ARMZ-RL | AD8546ARMZ-RL | Analog Devices Inc | IC OPAMP GP 200KHZ RRO 8MSOP | General Purpose | 2 | Rail-to-Rail | 0.07 V/µs | 200kHz | - | 5pA | 14mV | 18µA | 12mA | 2.7 V ~ 18 V, ±1.35 V ~ 9 V | -40°C ~ 125°C | Surface Mount | "8-TSSOP, 8-MSOP (0.118"", 3.00mm Width)" | 8-MSOP
AMP05948 | AMP05948 | http://www.analog.com/media/en/technical-documentation/data-sheets/AD8601_8602_8604.pdf |  |  | Digikey | AD8604DRUZ-REELCT-ND | AD8604DRUZ-REEL | AD8604DRUZ-REEL | Analog Devices Inc | IC OPAMP GP 8MHZ RRO 14TSSOP | General Purpose | 4 | Rail-to-Rail | 6 V/µs | 8MHz | - | 0.2pA | 1.3mV | 750µA | 50mA | 2.7 V ~ 5.5 V | -40°C ~ 125°C | Surface Mount | "14-TSSOP (0.173"", 4.40mm Width)" | 14-TSSOP
AMP05949 | AMP05949 | http://www.analog.com/media/en/technical-documentation/data-sheets/AD8601_8602_8604.pdf |  |  | Digikey | AD8604DRZ-REELCT-ND | AD8604DRZ-REEL | AD8604DRZ-REEL | Analog Devices Inc | IC OPAMP GP 8.4MHZ RRO 14SOIC | General Purpose | 4 | Rail-to-Rail | 6 V/µs | 8.4MHz | - | 0.2pA | 1.3mV | 750µA | 50mA | 2.7 V ~ 5.5 V | -40°C ~ 125°C | Surface Mount | "14-SOIC (0.154"", 3.90mm Width)" | 14-SOIC
AMP05950 | AMP05950 | http://www.analog.com/media/en/technical-documentation/data-sheets/ADTL082_084.pdf |  |  | Digikey | ADTL084ARZ-REELCT-ND | ADTL084ARZ-REEL | ADTL084ARZ-REEL | Analog Devices Inc | IC OPAMP JFET 5MHZ 14SOIC | J-FET | 4 | - | 20 V/µs | 5MHz | - | 2pA | 1.5mV | 1.2mA | 27mA | 8 V ~ 36 V, ±4 V ~ 18 V | -40°C ~ 125°C | Surface Mount | "14-SOIC (0.154"", 3.90mm Width)" | 14-SOIC
AMP05951 | AMP05951 | http://www.linear.com/docs/1627 |  |  | Digikey | LT1722IS8-ND | LT1722IS8 | LT1722IS8 | Linear Technology | IC OPAMP VFB 200MHZ 8SO | Voltage Feedback | 1 | - | 70 V/µs | 200MHz | - | 40nA | 100µV | 3.7mA | 50mA | 5 V ~ 10 V, ±2.5 V ~ 5 V | -40°C ~ 85°C | Surface Mount | "8-SOIC (0.154"", 3.90mm Width)" | 8-SO
AMP05952 | AMP05952 | http://www.analog.com/media/en/technical-documentation/data-sheets/AD8055_8056.pdf |  |  | Digikey | AD8055ART-REEL7CT-ND | AD8055ART-REEL7 | AD8055ART-REEL7 | Analog Devices Inc | IC OPAMP VFB 300MHZ SOT23-5 | Voltage Feedback | 1 | - | 1400 V/µs | - | 300MHz | 400nA | 3mV | 5.4mA | 60mA | 8 V ~ 12 V, ±4 V ~ 6 V | -40°C ~ 85°C | Surface Mount | SC-74A, SOT-753 | SOT-23-5
AMP05953 | AMP05953 | http://www.analog.com/media/en/technical-documentation/data-sheets/AD8061_8062_8063.pdf |  |  | Digikey | AD8063ARZ-REELCT-ND | AD8063ARZ-REEL | AD8063ARZ-REEL | Analog Devices Inc | IC OPAMP VFB 320MHZ RRO 8SOIC | Voltage Feedback | 1 | Rail-to-Rail | 650 V/µs | - | 320MHz | 3.5µA | 1mV | 6.8mA | 50mA | 2.7 V ~ 8 V, ±1.35 V ~ 4 V | -40°C ~ 85°C | Surface Mount | "8-SOIC (0.154"", 3.90mm Width)" | 8-SOIC
AMP05954 | AMP05954 | http://www.analog.com/media/en/technical-documentation/data-sheets/AD8051_8052_8054.pdf |  |  | Digikey | AD8051ARZ-REELCT-ND | AD8051ARZ-REEL | AD8051ARZ-REEL | Analog Devices Inc | IC OPAMP VFB 110MHZ RRO 8SOIC | Voltage Feedback | 1 | Rail-to-Rail | 170 V/µs | - | 110MHz | 1.4µA | 1.8mV | 4.8mA | 45mA | 3 V ~ 12 V, ±1.5 V ~ 6 V | -40°C ~ 125°C | Surface Mount | "8-SOIC (0.154"", 3.90mm Width)" | 8-SOIC
AMP05955 | AMP05955 | http://www.analog.com/media/en/technical-documentation/data-sheets/AD8061_8062_8063.pdf |  |  | Digikey | AD8061ARZ-REELCT-ND | AD8061ARZ-REEL | AD8061ARZ-REEL | Analog Devices Inc | IC OPAMP VFB 320MHZ RRO 8SOIC | Voltage Feedback | 1 | Rail-to-Rail | 650 V/µs | - | 320MHz | 3.5µA | 1mV | 6.8mA | 50mA | 2.7 V ~ 8 V, ±1.35 V ~ 4 V | -40°C ~ 85°C | Surface Mount | "8-SOIC (0.154"", 3.90mm Width)" | 8-SOIC
AMP05956 | AMP05956 | http://www.analog.com/media/en/technical-documentation/data-sheets/AD8665_AD8666_AD8668.pdf |  |  | Digikey | AD8665ARZ-REELCT-ND | AD8665ARZ-REEL | AD8665ARZ-REEL | Analog Devices Inc | IC OPAMP GP 4MHZ RRO 8SOIC | General Purpose | 1 | Rail-to-Rail | 3.5 V/µs | 4MHz | - | 0.2pA | 600µV | 1.15mA | 140mA | 5 V ~ 16 V, ±2.5 V ~ 8 V | -40°C ~ 125°C | Surface Mount | "8-SOIC (0.154"", 3.90mm Width)" | 8-SOIC
AMP05957 | AMP05957 | http://www.analog.com/media/en/technical-documentation/data-sheets/ADA4062-2_4062-4.pdf |  |  | Digikey | ADA4062-2ARMZ-R7CT-ND | ADA4062-2ARMZ-R7 | ADA4062-2ARMZ-R7 | Analog Devices Inc | IC OPAMP JFET 1.4MHZ 8MSOP | J-FET | 2 | - | 3.3 V/µs | 1.4MHz | - | 2pA | 750µV | 165µA | 20mA | 8 V ~ 36 V, ±4 V ~ 18 V | -40°C ~ 125°C | Surface Mount | "8-TSSOP, 8-MSOP (0.118"", 3.00mm Width)" | 8-MSOP
AMP05958 | AMP05958 | http://www.analog.com/media/en/technical-documentation/data-sheets/AD8038_8039.pdf |  |  | Digikey | AD8038ARZ-REELCT-ND | AD8038ARZ-REEL | AD8038ARZ-REEL | Analog Devices Inc | IC OPAMP VFB 350MHZ 8SOIC | Voltage Feedback | 1 | - | 425 V/µs | - | 350MHz | 400pA | 500µV | 1mA | - | 3 V ~ 12 V, ±1.5 V ~ 6 V | -40°C ~ 85°C | Surface Mount | "8-SOIC (0.154"", 3.90mm Width)" | 8-SOIC
AMP05959 | AMP05959 | http://www.analog.com/media/en/technical-documentation/data-sheets/AD8055_8056.pdf |  |  | Digikey | AD8055ARZ-REELCT-ND | AD8055ARZ-REEL | AD8055ARZ-REEL | Analog Devices Inc | IC OPAMP VFB 300MHZ 8SOIC | Voltage Feedback | 1 | - | 1400 V/µs | - | 300MHz | 400nA | 3mV | 5.4mA | 60mA | 8 V ~ 12 V, ±4 V ~ 6 V | -40°C ~ 125°C | Surface Mount | "8-SOIC (0.154"", 3.90mm Width)" | 8-SOIC
AMP05960 | AMP05960 | http://www.analog.com/media/en/technical-documentation/data-sheets/AD8029_8030_8040.pdf |  |  | Digikey | AD8029ARZ-REELCT-ND | AD8029ARZ-REEL | AD8029ARZ-REEL | Analog Devices Inc | IC OPAMP GP 125MHZ RRO 8SOIC | General Purpose | 1 | Rail-to-Rail | 63 V/µs | - | 125MHz | 1.7µA | 2mV | 1.4mA | 170mA | 2.7 V ~ 12 V, ±1.35 V ~ 6 V | -40°C ~ 125°C | Surface Mount | "8-SOIC (0.154"", 3.90mm Width)" | 8-SOIC
AMP05961 | AMP05961 | http://www.analog.com/media/en/technical-documentation/data-sheets/OP177.pdf |  |  | Digikey | OP177GS-REEL7CT-ND | OP177GS-REEL7 | OP177GS-REEL7 | Analog Devices Inc | IC OPAMP GP 600KHZ 8SOIC | General Purpose | 1 | - | 0.3 V/µs | 600kHz | - | 1.2nA | 20µV | 1.6mA | - | 6 V ~ 36 V, ±3 V ~ 18 V | -40°C ~ 85°C | Surface Mount | "8-SOIC (0.154"", 3.90mm Width)" | 8-SOIC
AMP05962 | AMP05962 | http://www.analog.com/media/en/technical-documentation/data-sheets/AD8293G80_160.pdf |  |  | Digikey | AD8293G160ARJZ-R2CT-ND | AD8293G160ARJZ-R2 | AD8293G160ARJZ-R2 | Analog Devices Inc | IC OPAMP INSTR 500HZ RRO SOT23-8 | Instrumentation | 1 | Rail-to-Rail | - | - | 500kHz | 400pA | 9µV | 1mA | 35mA | 1.8 V ~ 5.5 V, ±0.9 V ~ 2.75 V | -40°C ~ 85°C | Surface Mount | SOT-23-8 | SOT-23-8
AMP05963 | AMP05963 | http://www.analog.com/media/en/technical-documentation/data-sheets/AD8293G80_160.pdf |  |  | Digikey | AD8293G80ARJZ-R2CT-ND | AD8293G80ARJZ-R2 | AD8293G80ARJZ-R2 | Analog Devices Inc | IC OPAMP INSTR 500HZ RRO SOT23-8 | Instrumentation | 1 | Rail-to-Rail | - | - | 500kHz | 400pA | 9µV | 1mA | 35mA | 1.8 V ~ 5.5 V, ±0.9 V ~ 2.75 V | -40°C ~ 85°C | Surface Mount | SOT-23-8 | SOT-23-8
AMP05964 | AMP05964 | http://www.analog.com/media/en/technical-documentation/data-sheets/AD8546_8548.PDF |  |  | Digikey | AD8546ARMZ-R7CT-ND | AD8546ARMZ-R7 | AD8546ARMZ-R7 | Analog Devices Inc | IC OPAMP GP 200KHZ RRO 8MSOP | General Purpose | 2 | Rail-to-Rail | 0.07 V/µs | 200kHz | - | 5pA | 14mV | 18µA | 12mA | 2.7 V ~ 18 V, ±1.35 V ~ 9 V | -40°C ~ 125°C | Surface Mount | "8-TSSOP, 8-MSOP (0.118"", 3.00mm Width)" | 8-MSOP
AMP05965 | AMP05965 | - |  |  | Digikey | ADA4310-1ARHZ-RLCT-ND | ADA4310-1ARHZ-RL | ADA4310-1ARHZ-RL | Analog Devices Inc | IC OPAMP CFA 190MHZ 10MSOP | Current Feedback | 2 | - | 820 V/µs | - | 190MHz | 6µA | 1mV | 7.6mA | - | 5 V ~ 12 V, ±2.5 V ~ 6 V | -40°C ~ 85°C | Surface Mount | "10-TFSOP, 10-MSOP (0.118"", 3.00mm Width) Exposed Pad" | 10-MSOP-EP
AMP05966 | AMP05966 | http://www.ti.com/lit/ds/symlink/opa244.pdf |  |  | Digikey | 296-26247-1-ND | OPA2244EA/2K5 | OPA2244EA/2K5 | Texas Instruments | IC OPAMP GP 430KHZ 8VSSOP | General Purpose | 2 | - | 0.16 V/µs | 430kHz | - | 10nA | 700µV | 40µA | 25mA | 2.2 V ~ 36 V, ±1.1 V ~ 18 V | -40°C ~ 85°C | Surface Mount | "8-TSSOP, 8-MSOP (0.118"", 3.00mm Width)" | 8-VSSOP
AMP05967 | AMP05967 | http://www.analog.com/media/en/technical-documentation/data-sheets/AD8293G80_160.pdf |  |  | Digikey | AD8293G160BRJZ-R7CT-ND | AD8293G160BRJZ-R7 | AD8293G160BRJZ-R7 | Analog Devices Inc | IC OPAMP INSTR 500HZ RRO SOT23-8 | Instrumentation | 1 | Rail-to-Rail | - | - | 500Hz | 400pA | 9µV | 1mA | 35mA | 1.8 V ~ 5.5 V, ±0.9 V ~ 2.75 V | -40°C ~ 85°C | Surface Mount | SOT-23-8 | SOT-23-8
AMP05968 | AMP05968 | http://www.analog.com/media/en/technical-documentation/data-sheets/ADA4891-1_4891-2_4891-3_4891-4.PDF |  |  | Digikey | ADA4891-3ARZ-RLCT-ND | ADA4891-3ARZ-RL | ADA4891-3ARZ-RL | Analog Devices Inc | IC OPAMP GP 240MHZ RRO 14SOIC | General Purpose | 3 | Rail-to-Rail | 210 V/µs | - | 240MHz | 2pA | 2.5mV | 4.4mA | 125mA | 2.7 V ~ 5.5 V, ±1.35 V ~ 2.75 V | -40°C ~ 125°C | Surface Mount | "14-SOIC (0.154"", 3.90mm Width)" | 14-SOIC
AMP05969 | AMP05969 | http://www.analog.com/media/en/technical-documentation/data-sheets/ADA4891-1_4891-2_4891-3_4891-4.PDF |  |  | Digikey | ADA4891-3ARUZ-RLCT-ND | ADA4891-3ARUZ-RL | ADA4891-3ARUZ-RL | Analog Devices Inc | IC OPAMP GP 240MHZ RRO 14TSSOP | General Purpose | 3 | Rail-to-Rail | 210 V/µs | - | 240MHz | 2pA | 2.5mV | 4.4mA | 125mA | 2.7 V ~ 5.5 V, ±1.35 V ~ 2.75 V | -40°C ~ 125°C | Surface Mount | "14-TSSOP (0.173"", 4.40mm Width)" | 14-TSSOP
AMP05970 | AMP05970 | http://www.analog.com/media/en/technical-documentation/data-sheets/AD8091_8092.pdf |  |  | Digikey | AD8092ARZ-REELCT-ND | AD8092ARZ-REEL | AD8092ARZ-REEL | Analog Devices Inc | IC OPAMP VFB 110MHZ RRO 8SOIC | Voltage Feedback | 2 | Rail-to-Rail | 170 V/µs | - | 110MHz | 1.4µA | 1.8mV | 4.8mA | 45mA | 3 V ~ 12 V, ±1.5 V ~ 6 V | -40°C ~ 85°C | Surface Mount | "8-SOIC (0.154"", 3.90mm Width)" | 8-SOIC
AMP05971 | AMP05971 | http://www.analog.com/media/en/technical-documentation/data-sheets/AD8091_8092.pdf |  |  | Digikey | AD8092ARMZ-REELCT-ND | AD8092ARMZ-REEL | AD8092ARMZ-REEL | Analog Devices Inc | IC OPAMP VFB 110MHZ RRO 8MSOP | Voltage Feedback | 2 | Rail-to-Rail | 170 V/µs | - | 110MHz | 1.4µA | 1.8mV | 4.8mA | 45mA | 3 V ~ 12 V, ±1.5 V ~ 6 V | -40°C ~ 85°C | Surface Mount | "8-TSSOP, 8-MSOP (0.118"", 3.00mm Width)" | 8-MSOP
AMP05972 | AMP05972 | http://www.analog.com/media/en/technical-documentation/data-sheets/AD8677.pdf |  |  | Digikey | AD8677ARZ-REEL7CT-ND | AD8677ARZ-REEL7 | AD8677ARZ-REEL7 | Analog Devices Inc | IC OPAMP GP 600KHZ 8SOIC | General Purpose | 1 | - | 0.2 V/µs | 600kHz | - | 200pA | 45µV | 1.1mA | 15mA | ±4 V ~ 18 V | -40°C ~ 125°C | Surface Mount | "8-SOIC (0.154"", 3.90mm Width)" | 8-SOIC
AMP05973 | AMP05973 | http://www.analog.com/media/en/technical-documentation/data-sheets/AD8601_8602_8604.pdf |  |  | Digikey | AD8602ARM-REELCT-ND | AD8602ARM-REEL | AD8602ARM-REEL | Analog Devices Inc | IC OPAMP GP 8.4MHZ RRO 8MSOP | General Purpose | 2 | Rail-to-Rail | 6 V/µs | 8.4MHz | - | 0.2pA | 80µV | 750µA | 50mA | 2.7 V ~ 5.5 V | -40°C ~ 125°C | Surface Mount | "8-TSSOP, 8-MSOP (0.118"", 3.00mm Width)" | 8-MSOP
AMP05974 | AMP05974 | http://www.analog.com/media/en/technical-documentation/data-sheets/ADA4051-1_4051-2.pdf |  |  | Digikey | ADA4051-1ARJZ-R7CT-ND | ADA4051-1ARJZ-R7 | ADA4051-1ARJZ-R7 | Analog Devices Inc | IC OPAMP CHOPPER 125KHZ SOT23-5 | Chopper (Zero-Drift) | 1 | Rail-to-Rail | 0.06 V/µs | 125kHz | - | 20pA | 2µV | 15µA | 15mA | 1.8 V ~ 5.5 V | -40°C ~ 125°C | Surface Mount | SC-74A, SOT-753 | SOT-23-5
AMP05975 | AMP05975 | http://www.analog.com/media/en/technical-documentation/data-sheets/AD8051_8052_8054.pdf |  |  | Digikey | AD8051ARZ-REEL7CT-ND | AD8051ARZ-REEL7 | AD8051ARZ-REEL7 | Analog Devices Inc | IC OPAMP VFB 110MHZ RRO 8SOIC | Voltage Feedback | 1 | Rail-to-Rail | 170 V/µs | - | 110MHz | 1.4µA | 1.8mV | 4.8mA | 45mA | 3 V ~ 12 V, ±1.5 V ~ 6 V | -40°C ~ 125°C | Surface Mount | "8-SOIC (0.154"", 3.90mm Width)" | 8-SOIC
AMP05976 | AMP05976 | http://www.analog.com/media/en/technical-documentation/data-sheets/AD8061_8062_8063.pdf |  |  | Digikey | AD8061ARZ-REEL7CT-ND | AD8061ARZ-REEL7 | AD8061ARZ-REEL7 | Analog Devices Inc | IC OPAMP VFB 320MHZ RRO 8SOIC | Voltage Feedback | 1 | Rail-to-Rail | 650 V/µs | - | 320MHz | 3.5µA | 1mV | 6.8mA | 50mA | 2.7 V ~ 8 V, ±1.35 V ~ 4 V | -40°C ~ 85°C | Surface Mount | "8-SOIC (0.154"", 3.90mm Width)" | 8-SOIC
AMP05977 | AMP05977 | http://www.analog.com/media/en/technical-documentation/data-sheets/AD8061_8062_8063.pdf |  |  | Digikey | AD8063ARZ-REEL7CT-ND | AD8063ARZ-REEL7 | AD8063ARZ-REEL7 | Analog Devices Inc | IC OPAMP VFB 320MHZ RRO 8SOIC | Voltage Feedback | 1 | Rail-to-Rail | 650 V/µs | - | 320MHz | 3.5µA | 1mV | 6.8mA | 50mA | 2.7 V ~ 8 V, ±1.35 V ~ 4 V | -40°C ~ 85°C | Surface Mount | "8-SOIC (0.154"", 3.90mm Width)" | 8-SOIC
AMP05978 | AMP05978 | http://www.analog.com/media/en/technical-documentation/data-sheets/AD8665_AD8666_AD8668.pdf |  |  | Digikey | AD8665ARZ-REEL7CT-ND | AD8665ARZ-REEL7 | AD8665ARZ-REEL7 | Analog Devices Inc | IC OPAMP GP 4MHZ RRO 8SOIC | General Purpose | 1 | Rail-to-Rail | 3.5 V/µs | 4MHz | - | 0.2pA | 600µV | 1.15mA | 140mA | 5 V ~ 16 V, ±2.5 V ~ 8 V | -40°C ~ 125°C | Surface Mount | "8-SOIC (0.154"", 3.90mm Width)" | 8-SOIC
AMP05979 | AMP05979 | http://www.analog.com/media/en/technical-documentation/data-sheets/AD8055_8056.pdf |  |  | Digikey | AD8055ARZ-REEL7CT-ND | AD8055ARZ-REEL7 | AD8055ARZ-REEL7 | Analog Devices Inc | IC OPAMP VFB 300MHZ 8SOIC | Voltage Feedback | 1 | - | 1400 V/µs | - | 300MHz | 400nA | 3mV | 5.4mA | 60mA | 8 V ~ 12 V, ±4 V ~ 6 V | -40°C ~ 125°C | Surface Mount | "8-SOIC (0.154"", 3.90mm Width)" | 8-SOIC
AMP05980 | AMP05980 | http://www.analog.com/media/en/technical-documentation/data-sheets/AD8057_8058.pdf |  |  | Digikey | AD8057ARZ-REEL7CT-ND | AD8057ARZ-REEL7 | AD8057ARZ-REEL7 | Analog Devices Inc | IC OPAMP VFB 325MHZ 8SOIC | Voltage Feedback | 1 | - | 1150 V/µs | - | 325MHz | 500nA | 1mV | 6mA | - | 3 V ~ 12 V, ±1.5 V ~ 6 V | -40°C ~ 85°C | Surface Mount | "8-SOIC (0.154"", 3.90mm Width)" | 8-SOIC
AMP05981 | AMP05981 | http://www.analog.com/media/en/technical-documentation/data-sheets/AD8029_8030_8040.pdf |  |  | Digikey | AD8029ARZ-REEL7CT-ND | AD8029ARZ-REEL7 | AD8029ARZ-REEL7 | Analog Devices Inc | IC OPAMP GP 125MHZ RRO 8SOIC | General Purpose | 1 | Rail-to-Rail | 63 V/µs | - | 125MHz | 1.7µA | 2mV | 1.4mA | 170mA | 2.7 V ~ 12 V, ±1.35 V ~ 6 V | -40°C ~ 125°C | Surface Mount | "8-SOIC (0.154"", 3.90mm Width)" | 8-SOIC
AMP05982 | AMP05982 | http://www.analog.com/media/en/technical-documentation/data-sheets/AD8038_8039.pdf |  |  | Digikey | AD8038ARZ-REEL7CT-ND | AD8038ARZ-REEL7 | AD8038ARZ-REEL7 | Analog Devices Inc | IC OPAMP VFB 350MHZ 8SOIC | Voltage Feedback | 1 | - | 425 V/µs | - | 350MHz | 400pA | 500µV | 1mA | - | 3 V ~ 12 V, ±1.5 V ~ 6 V | -40°C ~ 85°C | Surface Mount | "8-SOIC (0.154"", 3.90mm Width)" | 8-SOIC
AMP05983 | AMP05983 | http://www.analog.com/media/en/technical-documentation/data-sheets/AD8691_8692_8694.pdf |  |  | Digikey | AD8694ARUZ-REELCT-ND | AD8694ARUZ-REEL | AD8694ARUZ-REEL | Analog Devices Inc | IC OPAMP GP 10MHZ RRO 14TSSOP | General Purpose | 4 | Rail-to-Rail | 5 V/µs | 10MHz | - | 0.2pA | 400µV | 950µA | 80mA | 2.7 V ~ 5.5 V, ±1.35 V ~ 2.75 V | -40°C ~ 125°C | Surface Mount | "14-TSSOP (0.173"", 4.40mm Width)" | 14-TSSOP
AMP05984 | AMP05984 | http://www.analog.com/media/en/technical-documentation/data-sheets/ADA4311-1.pdf |  |  | Digikey | ADA4311-1ARHZ-RLCT-ND | ADA4311-1ARHZ-RL | ADA4311-1ARHZ-RL | Analog Devices Inc | IC OPAMP CFA 310MHZ 10MSOP | Current Feedback | 2 | - | 1050 V/µs | - | 310MHz | 4.5µA | 1mV | 11.8mA | - | 6 V ~ 12 V | -40°C ~ 85°C | Surface Mount | "10-TFSOP, 10-MSOP (0.118"", 3.00mm Width) Exposed Pad" | 10-MSOP-EP
AMP05985 | AMP05985 | http://www.analog.com/media/en/technical-documentation/data-sheets/OP37.pdf |  |  | Digikey | OP37GSZ-REELCT-ND | OP37GSZ-REEL | OP37GSZ-REEL | Analog Devices Inc | IC OPAMP GP 63MHZ 8SOIC | General Purpose | 1 | - | 17 V/µs | 63MHz | - | 15nA | 30µV | - | - | ±4 V ~ 18 V | -40°C ~ 85°C | Surface Mount | "8-SOIC (0.154"", 3.90mm Width)" | 8-SOIC
AMP05986 | AMP05986 | http://www.linear.com/docs/3142 |  |  | Digikey | LT1815IS8-ND | LT1815IS8 | LT1815IS8 | Linear Technology | IC OPAMP VFB 220MHZ 8SO | Voltage Feedback | 1 | - | 1500 V/µs | 220MHz | 350MHz | 2µA | 200µV | 6.5mA | 80mA | 2.5 V ~ 11 V, ±1.25 V ~ 5.5 V | -40°C ~ 85°C | Surface Mount | "8-SOIC (0.154"", 3.90mm Width)" | 8-SO
AMP05987 | AMP05987 | http://www.analog.com/media/en/technical-documentation/data-sheets/AD8601_8602_8604.pdf |  |  | Digikey | AD8602WARZ-R7CT-ND | AD8602WARZ-R7 | AD8602WARZ-R7 | Analog Devices Inc | IC OPAMP GP 8.4MHZ RRO 8SOIC | General Purpose | 2 | Rail-to-Rail | 6 V/µs | 8.4MHz | - | 0.2pA | 80µV | 750µA | 50mA | 2.7 V ~ 5.5 V | -40°C ~ 125°C | Surface Mount | "8-SOIC (0.154"", 3.90mm Width)" | 8-SOIC
AMP05988 | AMP05988 | http://www.analog.com/media/en/technical-documentation/data-sheets/ADA4691-2_4691-4_4692-2_4692-4.pdf |  |  | Digikey | ADA4691-4ACPZ-R7CT-ND | ADA4691-4ACPZ-R7 | ADA4691-4ACPZ-R7 | Analog Devices Inc | IC OPAMP VFB 3.6MHZ RRO 16LFCSP | Voltage Feedback | 4 | Rail-to-Rail | 1.3 V/µs | 3.6MHz | - | 0.5pA | 500µV | 180µA | 55mA | 2.7 V ~ 5.5 V, ±1.35 V ~ 2.5 V | -40°C ~ 125°C | Surface Mount | 16-WFQFN Exposed Pad, CSP | 16-LFCSP-WQ (3x3)
AMP05989 | AMP05989 | - |  |  | Digikey | ADA4310-1ARHZ-R7CT-ND | ADA4310-1ARHZ-R7 | ADA4310-1ARHZ-R7 | Analog Devices Inc | IC OPAMP CFA 190MHZ 10MSOP | Current Sense | 2 | - | 820 V/µs | - | 190MHz | 6µA | 1mV | 7.6mA | - | 5 V ~ 12 V, ±2.5 V ~ 6 V | -40°C ~ 85°C | Surface Mount | "10-TFSOP, 10-MSOP (0.118"", 3.00mm Width) Exposed Pad" | 10-MSOP-EP
AMP05990 | AMP05990 | http://www.analog.com/media/en/technical-documentation/data-sheets/AD8601_8602_8604.pdf |  |  | Digikey | AD8604DRU-REELCT-ND | AD8604DRU-REEL | AD8604DRU-REEL | Analog Devices Inc | IC OPAMP GP 8MHZ RRO 14TSSOP | General Purpose | 4 | Rail-to-Rail | 6 V/µs | 8MHz | - | 0.2pA | 1.3mV | 750µA | 50mA | 2.7 V ~ 5.5 V | -40°C ~ 125°C | Surface Mount | "14-TSSOP (0.173"", 4.40mm Width)" | 14-TSSOP
AMP05991 | AMP05991 | http://www.analog.com/media/en/technical-documentation/data-sheets/AD8665_AD8666_AD8668.pdf |  |  | Digikey | AD8666ARZ-REELCT-ND | AD8666ARZ-REEL | AD8666ARZ-REEL | Analog Devices Inc | IC OPAMP GP 4MHZ RRO 8SOIC | General Purpose | 2 | Rail-to-Rail | 3.5 V/µs | 4MHz | - | 0.2pA | 600µV | 1.15mA | 140mA | 5 V ~ 16 V, ±2.5 V ~ 8 V | -40°C ~ 125°C | Surface Mount | "8-SOIC (0.154"", 3.90mm Width)" | 8-SOIC
AMP05992 | AMP05992 | - |  |  | Digikey | ADA4692-4ARUZ-RLCT-ND | ADA4692-4ARUZ-RL | ADA4692-4ARUZ-RL | Analog Devices Inc | IC OPAMP VFB 3.6MHZ RRO 14TSSOP | Voltage Feedback | 4 | Rail-to-Rail | 1.3 V/µs | 3.6MHz | - | 0.5pA | 500µV | 180µA | 55mA | 2.7 V ~ 5.5 V, ±1.35 V ~ 2.5 V | -40°C ~ 125°C | Surface Mount | "14-TSSOP (0.173"", 4.40mm Width)" | 14-TSSOP
AMP05993 | AMP05993 | http://www.analog.com/media/en/technical-documentation/data-sheets/AD8646_8647_8648.pdf |  |  | Digikey | AD8648ARZ-REELCT-ND | AD8648ARZ-REEL | AD8648ARZ-REEL | Analog Devices Inc | IC OPAMP GP 24MHZ RRO 14SOIC | General Purpose | 4 | Rail-to-Rail | 11 V/µs | 24MHz | - | 0.3pA | 600µV | 1.5mA | 120mA | 2.7 V ~ 5.5 V, ±1.35 V ~ 2.75 V | -40°C ~ 125°C | Surface Mount | "14-SOIC (0.154"", 3.90mm Width)" | 14-SOIC
AMP05994 | AMP05994 | http://www.analog.com/media/en/technical-documentation/data-sheets/AD8420.pdf |  |  | Digikey | AD8420ARMZ-RLCT-ND | AD8420ARMZ-RL | AD8420ARMZ-RL | Analog Devices Inc | IC OPAMP INSTR 250KHZ RRO 8MSOP | Instrumentation | 1 | Rail-to-Rail | 1 V/µs | - | 250kHz | 20nA | 250µV | 85µA | 10mA | 2.7 V ~ 36 V, ±2.7 V ~ 18 V | -40°C ~ 85°C | Surface Mount | "8-TSSOP, 8-MSOP (0.118"", 3.00mm Width)" | 8-MSOP
AMP05995 | AMP05995 | http://www.analog.com/media/en/technical-documentation/data-sheets/ADA4891-1_4891-2_4891-3_4891-4.PDF |  |  | Digikey | ADA4891-3ARZ-R7CT-ND | ADA4891-3ARZ-R7 | ADA4891-3ARZ-R7 | Analog Devices Inc | IC OPAMP GP 240MHZ RRO 14SOIC | General Purpose | 3 | Rail-to-Rail | 210 V/µs | - | 240MHz | 2pA | 2.5mV | 4.4mA | 125mA | 2.7 V ~ 5.5 V, ±1.35 V ~ 2.75 V | -40°C ~ 125°C | Surface Mount | "14-SOIC (0.154"", 3.90mm Width)" | 14-SOIC
AMP05996 | AMP05996 | http://www.analog.com/media/en/technical-documentation/data-sheets/ADA4891-1_4891-2_4891-3_4891-4.PDF |  |  | Digikey | ADA4891-3ARUZ-R7CT-ND | ADA4891-3ARUZ-R7 | ADA4891-3ARUZ-R7 | Analog Devices Inc | IC OPAMP GP 240MHZ RRO 14TSSOP | General Purpose | 3 | Rail-to-Rail | 210 V/µs | - | 240MHz | 2pA | 2.5mV | 4.4mA | 125mA | 2.7 V ~ 5.5 V, ±1.35 V ~ 2.75 V | -40°C ~ 125°C | Surface Mount | "14-TSSOP (0.173"", 4.40mm Width)" | 14-TSSOP
AMP05997 | AMP05997 | http://www.analog.com/media/en/technical-documentation/data-sheets/AD8657_8659.pdf |  |  | Digikey | AD8657ARMZ-RLCT-ND | AD8657ARMZ-RL | AD8657ARMZ-RL | Analog Devices Inc | IC OPAMP GP 200KHZ RRO 8MSOP | General Purpose | 2 | Rail-to-Rail | 0.07 V/µs | 200kHz | - | 5pA | 350µV | 18µA | 12mA | 2.7 V ~ 18 V, ±1.35 V ~ 9 V | -40°C ~ 125°C | Surface Mount | "8-TSSOP, 8-MSOP (0.118"", 3.00mm Width)" | 8-MSOP
AMP05998 | AMP05998 | http://www.analog.com/media/en/technical-documentation/data-sheets/AD8091_8092.pdf |  |  | Digikey | AD8092ARMZ-REEL7CT-ND | AD8092ARMZ-REEL7 | AD8092ARMZ-REEL7 | Analog Devices Inc | IC OPAMP VFB 110MHZ RRO 8MSOP | Voltage Feedback | 2 | Rail-to-Rail | 170 V/µs | - | 110MHz | 1.4µA | 1.8mV | 4.8mA | 45mA | 3 V ~ 12 V, ±1.5 V ~ 6 V | -40°C ~ 85°C | Surface Mount | "8-TSSOP, 8-MSOP (0.118"", 3.00mm Width)" | 8-MSOP
AMP05999 | AMP05999 | http://www.analog.com/media/en/technical-documentation/data-sheets/AD8538_8539.pdf |  |  | Digikey | AD8538ARZ-REEL7CT-ND | AD8538ARZ-REEL7 | AD8538ARZ-REEL7 | Analog Devices Inc | IC OPAMP CHOPPER 430KHZ 8SOIC | Chopper (Zero-Drift) | 1 | - | 0.4 V/µs | 430kHz | - | 15pA | 5µV | 150µA | 25mA | 2.7 V ~ 5.5 V, ±1.35 V ~ 2.75 V | -40°C ~ 125°C | Surface Mount | "8-SOIC (0.154"", 3.90mm Width)" | 8-SOIC
AMP06000 | AMP06000 | http://www.analog.com/media/en/technical-documentation/data-sheets/AD8278_8279.pdf |  |  | Digikey | AD8278ARMZ-RLCT-ND | AD8278ARMZ-RL | AD8278ARMZ-RL | Analog Devices Inc | IC OPAMP DIFF 1MHZ RRO 8MSOP | Differential | 1 | Rail-to-Rail | 1.4 V/µs | 1MHz | - | - | 50µV | 200µA | 15mA | 2 V ~ 36 V, ±2 V ~ 18 V | -40°C ~ 85°C | Surface Mount | "8-TSSOP, 8-MSOP (0.118"", 3.00mm Width)" | 8-MSOP
AMP06001 | AMP06001 | http://www.analog.com/media/en/technical-documentation/data-sheets/AD8276_8277.pdf |  |  | Digikey | AD8276ARMZ-RLCT-ND | AD8276ARMZ-RL | AD8276ARMZ-RL | Analog Devices Inc | IC OPAMP DIFF 550KHZ RRO 8MSOP | Differential | 1 | Rail-to-Rail | 1.1 V/µs | 550kHz | - | - | 100µV | 200µA | 15mA | 2 V ~ 36 V, ±2 V ~ 18 V | -40°C ~ 85°C | Surface Mount | "8-TSSOP, 8-MSOP (0.118"", 3.00mm Width)" | 8-MSOP
AMP06002 | AMP06002 | http://www.linear.com/docs/1627 |  |  | Digikey | LT1722IS8#PBF-ND | LT1722IS8#PBF | LT1722IS8#PBF | Linear Technology | IC OPAMP VFB 200MHZ 8SO | Voltage Feedback | 1 | - | 70 V/µs | 200MHz | - | 40nA | 100µV | 3.7mA | 50mA | 5 V ~ 10 V, ±2.5 V ~ 5 V | -40°C ~ 85°C | Surface Mount | "8-SOIC (0.154"", 3.90mm Width)" | 8-SO
AMP06003 | AMP06003 | http://www.analog.com/media/en/technical-documentation/data-sheets/AD8665_AD8666_AD8668.pdf |  |  | Digikey | AD8666WARZ-RLCT-ND | AD8666WARZ-RL | AD8666WARZ-RL | Analog Devices Inc | IC OPAMP GP 4MHZ RRO 14SOIC | General Purpose | 2 | Rail-to-Rail | 3.5 V/µs | 4MHz | - | 0.2pA | 600µV | 1.15mA | 140mA | 5 V ~ 16 V, ±2.5 V ~ 8 V | -40°C ~ 125°C | Surface Mount | "14-SOIC (0.154"", 3.90mm Width)" | 14-SOICN
AMP06004 | AMP06004 | http://media.digikey.com/pdf/Data%20Sheets/Analog%20Devices%20PDFs/AD8510,8512,8513.pdf |  |  | Digikey | AD8510ARZ-REELCT-ND | AD8510ARZ-REEL | AD8510ARZ-REEL | Analog Devices Inc | IC OPAMP JFET 8MHZ 8SOIC | J-FET | 1 | - | 20 V/µs | 8MHz | - | 25pA | 100µV | 2.2mA | 70mA | ±4.5 V ~ 18 V | -40°C ~ 125°C | Surface Mount | "8-SOIC (0.154"", 3.90mm Width)" | 8-SOIC
AMP06005 | AMP06005 | http://www.analog.com/media/en/technical-documentation/data-sheets/AD8237.pdf |  |  | Digikey | AD8237ARMZ-RLCT-ND | AD8237ARMZ-RL | AD8237ARMZ-RL | Analog Devices Inc | IC OPAMP INSTR 200KHZ RRO 8MSOP | Instrumentation | 1 | Rail-to-Rail | 0.15 V/µs | - | 200kHz | 250pA | 25µV | 115µA | 4mA | 1.8 V ~ 5.5 V | -40°C ~ 125°C | Surface Mount | "8-TSSOP, 8-MSOP (0.118"", 3.00mm Width)" | 8-MSOP
AMP06006 | AMP06006 | http://www.linear.com/docs/1379 |  |  | Digikey | LT1812IS8#PBF-ND | LT1812IS8#PBF | LT1812IS8#PBF | Linear Technology | IC OPAMP VFB 100MHZ 8SO | Voltage Feedback | 1 | - | 750 V/µs | 100MHz | - | 900nA | 400µV | 3mA | 60mA | 2.5 V ~ 12.6 V, ±1.25 V ~ 6.3 V | -40°C ~ 85°C | Surface Mount | "8-SOIC (0.154"", 3.90mm Width)" | 8-SO
AMP06007 | AMP06007 | http://www.linear.com/docs/1379 |  |  | Digikey | LT1812IS8-ND | LT1812IS8 | LT1812IS8 | Linear Technology | IC OPAMP VFB 100MHZ 8SO | Voltage Feedback | 1 | - | 750 V/µs | 100MHz | - | 900nA | 400µV | 3mA | 60mA | 2.5 V ~ 12.6 V, ±1.25 V ~ 6.3 V | -40°C ~ 85°C | Surface Mount | "8-SOIC (0.154"", 3.90mm Width)" | 8-SO
AMP06008 | AMP06008 | http://www.analog.com/media/en/technical-documentation/data-sheets/AD8276_8277.pdf |  |  | Digikey | AD8276ARZ-RLCT-ND | AD8276ARZ-RL | AD8276ARZ-RL | Analog Devices Inc | IC OPAMP DIFF 550KHZ RRO 8SOIC | Differential | 1 | Rail-to-Rail | 1.1 V/µs | 550kHz | - | - | 100µV | 200µA | 15mA | 2 V ~ 36 V, ±2 V ~ 18 V | -40°C ~ 85°C | Surface Mount | "8-SOIC (0.154"", 3.90mm Width)" | 8-SOIC
AMP06009 | AMP06009 | http://www.analog.com/media/en/technical-documentation/data-sheets/ADA4500-2.pdf |  |  | Digikey | ADA4500-2ARMZ-RLCT-ND | ADA4500-2ARMZ-RL | ADA4500-2ARMZ-RL | Analog Devices Inc | IC OPAMP GP 10MHZ RRO 8MSOP | General Purpose | 2 | Rail-to-Rail | 5.5 V/µs | 10MHz | - | 0.7pA | 125µV | 1.55mA | 75mA | 2.7 V ~ 5.5 V, ±1.35 V ~ 2.75 V | -40°C ~ 125°C | Surface Mount | "8-TSSOP, 8-MSOP (0.118"", 3.00mm Width)" | 8-MSOP
AMP06010 | AMP06010 | http://www.analog.com/media/en/technical-documentation/data-sheets/AD8691_8692_8694.pdf |  |  | Digikey | AD8694ARZ-REEL7CT-ND | AD8694ARZ-REEL7 | AD8694ARZ-REEL7 | Analog Devices Inc | IC OPAMP GP 10MHZ RRO 14SOIC | General Purpose | 4 | Rail-to-Rail | 5 V/µs | 10MHz | - | 0.2pA | 400µV | 950µA | 80mA | 2.7 V ~ 5.5 V, ±1.35 V ~ 2.75 V | -40°C ~ 125°C | Surface Mount | "14-SOIC (0.154"", 3.90mm Width)" | 14-SOIC
AMP06011 | AMP06011 | http://www.analog.com/media/en/technical-documentation/data-sheets/OP1177_2177_4177.pdf |  |  | Digikey | OP1177ARM-REELCT-ND | OP1177ARM-REEL | OP1177ARM-REEL | Analog Devices Inc | IC OPAMP GP 1.3MHZ 8MSOP | General Purpose | 1 | - | 0.7 V/µs | 1.3MHz | - | 500pA | 15µV | 400µA | 10mA | 5 V ~ 36 V, ±2.5 V ~ 18 V | -40°C ~ 125°C | Surface Mount | "8-TSSOP, 8-MSOP (0.118"", 3.00mm Width)" | 8-MSOP
AMP06012 | AMP06012 | http://www.analog.com/media/en/technical-documentation/data-sheets/AD8628_8629_8630.pdf |  |  | Digikey | AD8628WAUJZ-R7CT-ND | AD8628WAUJZ-R7 | AD8628WAUJZ-R7 | Analog Devices Inc | IC OPAMP ZERO-DRIFT TSOT23-5 | Zero-Drift | 1 | Rail-to-Rail | 1 V/µs | 2.5MHz | 2.5MHz | 30pA | 1µV | 850µA | 30mA | 2.7 V ~ 5 V, ±1.35 V ~ 2.5 V | -40°C ~ 125°C | Surface Mount | SOT-23-5 Thin, TSOT-23-5 | TSOT-5
AMP06013 | AMP06013 | http://media.digikey.com/pdf/Data%20Sheets/Analog%20Devices%20PDFs/OP275.pdf |  |  | Digikey | OP275GS-REELCT-ND | OP275GS-REEL | OP275GS-REEL | Analog Devices Inc | IC OPAMP AUDIO 9MHZ 8SOIC | Audio | 2 | - | 22 V/µs | 9MHz | - | 100nA | 1mV | 30mA | 90mA | ±4.5 V ~ 22 V | -40°C ~ 85°C | Surface Mount | "8-SOIC (0.154"", 3.90mm Width)" | 8-SOIC
AMP06014 | AMP06014 | http://www.analog.com/media/en/technical-documentation/data-sheets/AD8601_8602_8604.pdf |  |  | Digikey | AD8604ARZ-REELCT-ND | AD8604ARZ-REEL | AD8604ARZ-REEL | Analog Devices Inc | IC OPAMP GP 8.4MHZ RRO 14SO | General Purpose | 4 | Rail-to-Rail | 6 V/µs | 8.4MHz | - | 0.2pA | 80µV | 750µA | 50mA | 2.7 V ~ 5.5 V | -40°C ~ 125°C | Surface Mount | "14-SOIC (0.154"", 3.90mm Width)" | 14-SOIC
AMP06015 | AMP06015 | http://www.analog.com/media/en/technical-documentation/data-sheets/ADA4862-3.pdf |  |  | Digikey | ADA4862-3YRZ-RLCT-ND | ADA4862-3YRZ-RL | ADA4862-3YRZ-RL | Analog Devices Inc | IC OPAMP CFA 310MHZ 14SOIC | Current Feedback | 3 | - | 1050 V/µs | - | 310MHz | 600nA | 2mV | 17.9mA | 115mA | 5 V ~ 12 V, ±2.5 V ~ 6 V | -40°C ~ 105°C | Surface Mount | "14-SOIC (0.154"", 3.90mm Width)" | 14-SOIC
AMP06016 | AMP06016 | http://www.analog.com/media/en/technical-documentation/data-sheets/ADA4505-1_4505-2_4505-4.pdf |  |  | Digikey | ADA4505-4ARUZ-RLCT-ND | ADA4505-4ARUZ-RL | ADA4505-4ARUZ-RL | Analog Devices Inc | IC OPAMP VFB 50KHZ RRO 14TSSOP | Voltage Feedback | 4 | Rail-to-Rail | 0.006 V/µs | 50kHz | - | 0.5pA | 500µV | 7µA | 40mA | 1.8 V ~ 5 V, ±0.9 V ~ 2.5 V | -40°C ~ 125°C | Surface Mount | "14-TSSOP (0.173"", 4.40mm Width)" | 14-TSSOP
AMP06017 | AMP06017 | http://www.analog.com/media/en/technical-documentation/data-sheets/AD8601_8602_8604.pdf |  |  | Digikey | AD8604ARQZ-RLCT-ND | AD8604ARQZ-RL | AD8604ARQZ-RL | Analog Devices Inc | IC OPAMP GP 8.4MHZ RRO 16QSOP | General Purpose | 4 | Rail-to-Rail | 6 V/µs | 8.4MHz | - | 0.2pA | 80µV | 750µA | 50mA | 2.7 V ~ 5.5 V | -40°C ~ 125°C | Surface Mount | "16-SSOP (0.154"", 3.90mm Width)" | 16-QSOP
AMP06018 | AMP06018 | http://www.analog.com/media/en/technical-documentation/data-sheets/AD8628_8629_8630.pdf |  |  | Digikey | AD8628ARZ-REEL7CT-ND | AD8628ARZ-REEL7 | AD8628ARZ-REEL7 | Analog Devices Inc | IC OPAMP ZERO-DRIFT 2.5MHZ 8SOIC | Zero-Drift | 1 | Rail-to-Rail | 1 V/µs | 2.5MHz | 2.5MHz | 30pA | 1µV | 850µA | 30mA | 2.7 V ~ 5 V, ±1.35 V ~ 2.5 V | -40°C ~ 125°C | Surface Mount | "8-SOIC (0.154"", 3.90mm Width)" | 8-SOIC
AMP06019 | AMP06019 | http://www.analog.com/media/en/technical-documentation/data-sheets/AD8646_8647_8648.pdf |  |  | Digikey | AD8648ARZ-REEL7CT-ND | AD8648ARZ-REEL7 | AD8648ARZ-REEL7 | Analog Devices Inc | IC OPAMP GP 24MHZ RRO 14SOIC | General Purpose | 4 | Rail-to-Rail | 11 V/µs | 24MHz | - | 0.3pA | 600µV | 1.5mA | 120mA | 2.7 V ~ 5.5 V, ±1.35 V ~ 2.75 V | -40°C ~ 125°C | Surface Mount | "14-SOIC (0.154"", 3.90mm Width)" | 14-SOIC
AMP06020 | AMP06020 | http://www.analog.com/media/en/technical-documentation/data-sheets/AD8665_AD8666_AD8668.pdf |  |  | Digikey | AD8666WARZ-R7CT-ND | AD8666WARZ-R7 | AD8666WARZ-R7 | Analog Devices Inc | IC OPAMP GP 4MHZ RRO 14SOIC | General Purpose | 2 | Rail-to-Rail | 3.5 V/µs | 4MHz | - | 0.2pA | 600µV | 1.15mA | 140mA | 5 V ~ 16 V, ±2.5 V ~ 8 V | -40°C ~ 125°C | Surface Mount | "14-SOIC (0.154"", 3.90mm Width)" | 14-SOICN
AMP06021 | AMP06021 | http://www.linear.com/docs/1221 |  |  | Digikey | LTC2050IS8-ND | LTC2050IS8 | LTC2050IS8 | Linear Technology | IC OPAMP CHOPPER 3MHZ RRO 8SO | Chopper (Zero-Drift) | 1 | Rail-to-Rail | 2 V/µs | 3MHz | - | 75pA | 0.5µV | 800µA | - | 2.7 V ~ 6 V | -40°C ~ 85°C | Surface Mount | "8-SOIC (0.154"", 3.90mm Width)" | 8-SO
AMP06022 | AMP06022 | http://www.linear.com/docs/1191 |  |  | Digikey | LT1818IS8-ND | LT1818IS8 | LT1818IS8 | Linear Technology | IC OPAMP VFB 400MHZ 8SO | Voltage Feedback | 1 | - | 2500 V/µs | 400MHz | - | 2µA | 200µV | 9mA | 70mA | 2.5 V ~ 12.6 V, ±1.25 V ~ 6.3 V | -40°C ~ 85°C | Surface Mount | "8-SOIC (0.154"", 3.90mm Width)" | 8-SO
AMP06023 | AMP06023 | http://www.analog.com/media/en/technical-documentation/data-sheets/AD8227.pdf |  |  | Digikey | AD8227ARMZ-RLCT-ND | AD8227ARMZ-RL | AD8227ARMZ-RL | Analog Devices Inc | IC OPAMP INSTR 250KHZ RRO 8MSOP | Instrumentation | 1 | Rail-to-Rail | 0.8 V/µs | - | 250kHz | 20nA | 200µV | 350µA | 13mA | 2.2 V ~ 36 V, ±1.35 V ~ 18 V | -40°C ~ 125°C | Surface Mount | "8-TSSOP, 8-MSOP (0.118"", 3.00mm Width)" | 8-MSOP
AMP06024 | AMP06024 | http://www.analog.com/media/en/technical-documentation/data-sheets/AD8227.pdf |  |  | Digikey | AD8227ARZ-RLCT-ND | AD8227ARZ-RL | AD8227ARZ-RL | Analog Devices Inc | IC OPAMP INSTR 250KHZ RRO 8SOIC | Instrumentation | 1 | Rail-to-Rail | 0.8 V/µs | - | 250kHz | 20nA | 200µV | 350µA | 13mA | 2.2 V ~ 36 V, ±1.35 V ~ 18 V | -40°C ~ 125°C | Surface Mount | "8-SOIC (0.154"", 3.90mm Width)" | 8-SOIC
AMP06025 | AMP06025 | http://www.analog.com/media/en/technical-documentation/data-sheets/AD8236.pdf |  |  | Digikey | AD8236ARMZ-RLCT-ND | AD8236ARMZ-RL | AD8236ARMZ-RL | Analog Devices Inc | IC OPAMP INSTR 23KHZ RRO 8MSOP | Instrumentation | 1 | Rail-to-Rail | 0.011 V/µs | - | 23kHz | 1pA | 3.5mV | 33µA | 6mA | 1.8 V ~ 5.5 V | -40°C ~ 125°C | Surface Mount | "8-TSSOP, 8-MSOP (0.118"", 3.00mm Width)" | 8-MSOP
AMP06026 | AMP06026 | http://www.analog.com/media/en/technical-documentation/data-sheets/AD8278_8279.pdf |  |  | Digikey | AD8278ARZ-R7CT-ND | AD8278ARZ-R7 | AD8278ARZ-R7 | Analog Devices Inc | IC OPAMP DIFF 1MHZ RRO 8SOIC | Differential | 1 | Rail-to-Rail | 1.4 V/µs | 1MHz | - | - | 50µV | 200µA | 15mA | 2 V ~ 36 V, ±2 V ~ 18 V | -40°C ~ 85°C | Surface Mount | "8-SOIC (0.154"", 3.90mm Width)" | 8-SOIC
AMP06027 | AMP06027 | http://www.analog.com/media/en/technical-documentation/data-sheets/ADA4500-2.pdf |  |  | Digikey | ADA4500-2ARMZ-R7CT-ND | ADA4500-2ARMZ-R7 | ADA4500-2ARMZ-R7 | Analog Devices Inc | IC OPAMP GP 10MHZ RRO 8MSOP | General Purpose | 2 | Rail-to-Rail | 5.5 V/µs | 10MHz | - | 0.7pA | 120µV | 1.55mA | 75mA | 2.7 V ~ 5.5 V, ±1.35 V ~ 2.75 V | -40°C ~ 125°C | Surface Mount | "8-TSSOP, 8-MSOP (0.118"", 3.00mm Width)" | 8-MSOP
AMP06028 | AMP06028 | http://www.analog.com/media/en/technical-documentation/data-sheets/AD8276_8277.pdf |  |  | Digikey | AD8276ARZ-R7CT-ND | AD8276ARZ-R7 | AD8276ARZ-R7 | Analog Devices Inc | IC OPAMP DIFF 550KHZ RRO 8SOIC | Differential | 1 | Rail-to-Rail | 1.1 V/µs | 550kHz | - | - | 100µV | 200µA | 15mA | 2 V ~ 36 V, ±2 V ~ 18 V | -40°C ~ 85°C | Surface Mount | "8-SOIC (0.154"", 3.90mm Width)" | 8-SOIC
AMP06029 | AMP06029 | http://www.analog.com/media/en/technical-documentation/data-sheets/AD8591_8592_8594.pdf |  |  | Digikey | AD8592ARM-REELCT-ND | AD8592ARM-REEL | AD8592ARM-REEL | Analog Devices Inc | IC OPAMP GP 3MHZ RRO 10MSOP | General Purpose | 2 | Rail-to-Rail | 5 V/µs | 3MHz | - | 5pA | 2mV | 1.25mA | 250mA | 2.5 V ~ 6 V, ±1.25 V ~ 3 V | -40°C ~ 85°C | Surface Mount | "10-TFSOP, 10-MSOP (0.118"", 3.00mm Width)" | 10-MSOP
AMP06030 | AMP06030 | http://www.analog.com/media/en/technical-documentation/data-sheets/AD8671_8672_8674.pdf |  |  | Digikey | AD8671ARZ-REELCT-ND | AD8671ARZ-REEL | AD8671ARZ-REEL | Analog Devices Inc | IC OPAMP GP 10MHZ 8SOIC | General Purpose | 1 | - | 4 V/µs | 10MHz | - | 3nA | 20µV | 3mA | 20mA | 10 V ~ 36 V, ±5 V ~ 18 V | -40°C ~ 125°C | Surface Mount | "8-SOIC (0.154"", 3.90mm Width)" | 8-SOIC
AMP06031 | AMP06031 | http://www.analog.com/media/en/technical-documentation/data-sheets/AD8223.pdf |  |  | Digikey | AD8223ARZ-RLCT-ND | AD8223ARZ-RL | AD8223ARZ-RL | Analog Devices Inc | IC OPAMP INSTR 200KHZ RRO 8SOIC | - | 1 | Rail-to-Rail | 0.3 V/µs | - | 200kHz | 12nA | 250µV | 650µA | - | 3 V ~ 24 V, ±2 V ~ 12 V | -40°C ~ 85°C | Surface Mount | "8-SOIC (0.154"", 3.90mm Width)" | 8-SOIC
AMP06032 | AMP06032 | http://www.analog.com/media/en/technical-documentation/data-sheets/AD8274.pdf |  |  | Digikey | AD8274ARMZ-RLCT-ND | AD8274ARMZ-RL | AD8274ARMZ-RL | Analog Devices Inc | IC OPAMP DIFF 20MHZ 8MSOP | Differential | 1 | - | 20 V/µs | 20MHz | - | - | 300µV | 2.3mA | 90mA | 5 V ~ 36 V, ±2.5 V ~ 18 V | -40°C ~ 85°C | Surface Mount | "8-TSSOP, 8-MSOP (0.118"", 3.00mm Width)" | 8-MSOP
AMP06033 | AMP06033 | http://www.analog.com/media/en/technical-documentation/data-sheets/AD8226.pdf |  |  | Digikey | AD8226ARMZ-RLCT-ND | AD8226ARMZ-RL | AD8226ARMZ-RL | Analog Devices Inc | IC OPAMP INSTR 1.5MHZ RRO 8MSOP | Instrumentation | 1 | Rail-to-Rail | 0.6 V/µs | - | 1.5MHz | 20nA | 100µV | 350µA | 13mA | 2.2 V ~ 36 V, ±1.35 V ~ 18 V | -40°C ~ 125°C | Surface Mount | "8-TSSOP, 8-MSOP (0.118"", 3.00mm Width)" | 8-MSOP
AMP06034 | AMP06034 | http://www.analog.com/media/en/technical-documentation/data-sheets/AD8226.pdf |  |  | Digikey | AD8226ARZ-RLCT-ND | AD8226ARZ-RL | AD8226ARZ-RL | Analog Devices Inc | IC OPAMP INSTR 1.5MHZ RRO 8SOIC | Instrumentation | 1 | Rail-to-Rail | 0.6 V/µs | - | 1.5MHz | 20nA | 100µV | 350µA | 13mA | 2.2 V ~ 36 V, ±1.35 V ~ 18 V | -40°C ~ 125°C | Surface Mount | "8-SOIC (0.154"", 3.90mm Width)" | 8-SOIC
AMP06035 | AMP06035 | http://www.analog.com/media/en/technical-documentation/data-sheets/AD8274.pdf |  |  | Digikey | AD8274ARZ-RLCT-ND | AD8274ARZ-RL | AD8274ARZ-RL | Analog Devices Inc | IC OPAMP DIFF 20MHZ 8SOIC | Differential | 1 | - | 20 V/µs | 20MHz | - | - | 300µV | 2.3mA | 90mA | 5 V ~ 36 V, ±2.5 V ~ 18 V | -40°C ~ 85°C | Surface Mount | "8-SOIC (0.154"", 3.90mm Width)" | 8-SOIC
AMP06036 | AMP06036 | http://media.digikey.com/pdf/Data%20Sheets/Analog%20Devices%20PDFs/OP275.pdf |  |  | Digikey | OP275GS-REEL7CT-ND | OP275GS-REEL7 | OP275GS-REEL7 | Analog Devices Inc | IC OPAMP AUDIO 9MHZ 8SOIC | Audio | 2 | - | 22 V/µs | 9MHz | - | 100nA | 1mV | 30mA | 90mA | ±4.5 V ~ 22 V | -40°C ~ 85°C | Surface Mount | "8-SOIC (0.154"", 3.90mm Width)" | 8-SOIC
AMP06037 | AMP06037 | http://www.analog.com/media/en/technical-documentation/data-sheets/AD8628_8629_8630.pdf |  |  | Digikey | AD8628WARZ-R7CT-ND | AD8628WARZ-R7 | AD8628WARZ-R7 | Analog Devices Inc | IC OPAMP ZERO-DRIFT 2.5MHZ 8SOIC | Zero-Drift | 1 | Rail-to-Rail | 1 V/µs | 2.5MHz | 2.5MHz | 30pA | 1µV | 850µA | 30mA | 2.7 V ~ 5 V, ±1.35 V ~ 2.5 V | -40°C ~ 125°C | Surface Mount | "8-SOIC (0.154"", 3.90mm Width)" | 8-SOIC
AMP06038 | AMP06038 | http://www.analog.com/media/en/technical-documentation/data-sheets/ADA4861-3.pdf |  |  | Digikey | ADA4861-3YRZ-RL7CT-ND | ADA4861-3YRZ-RL7 | ADA4861-3YRZ-RL7 | Analog Devices Inc | IC OPAMP CFA 370MHZ 14SOIC | Current Feedback | 3 | - | 910 V/µs | - | 370MHz | 2.9µA | 100µV | 17.9mA | 100mA | 5 V ~ 12 V, ±2.5 V ~ 6 V | -40°C ~ 105°C | Surface Mount | "14-SOIC (0.154"", 3.90mm Width)" | 14-SOIC
AMP06039 | AMP06039 | http://www.analog.com/media/en/technical-documentation/data-sheets/ADA4862-3.pdf |  |  | Digikey | ADA4862-3YRZ-RL7CT-ND | ADA4862-3YRZ-RL7 | ADA4862-3YRZ-RL7 | Analog Devices Inc | IC OPAMP CFA 310MHZ 14SOIC | Current Feedback | 3 | - | 1050 V/µs | - | 310MHz | 600nA | 2mV | 17.9mA | 115mA | 5 V ~ 12 V, ±2.5 V ~ 6 V | -40°C ~ 105°C | Surface Mount | "14-SOIC (0.154"", 3.90mm Width)" | 14-SOIC
AMP06040 | AMP06040 | http://www.analog.com/media/en/technical-documentation/data-sheets/AD8033_8034.pdf |  |  | Digikey | AD8033ARZ-REELCT-ND | AD8033ARZ-REEL | AD8033ARZ-REEL | Analog Devices Inc | IC OPAMP VFB 80MHZ RRO 8SOIC | Voltage Feedback | 1 | Rail-to-Rail | 80 V/µs | - | 80MHz | 1.5pA | 1mV | 3.3mA | 60mA | 5 V ~ 24 V, ±2.5 V ~ 12 V | -40°C ~ 85°C | Surface Mount | "8-SOIC (0.154"", 3.90mm Width)" | 8-SOIC
AMP06041 | AMP06041 | http://www.analog.com/media/en/technical-documentation/data-sheets/ADA4528-1_4528-2.pdf |  |  | Digikey | ADA4528-1ARMZ-RLCT-ND | ADA4528-1ARMZ-RL | ADA4528-1ARMZ-RL | Analog Devices Inc | IC OPAMP ZRO-DRFT 4MHZ RRO 8MSOP | Zero-Drift | 1 | Rail-to-Rail | 0.5 V/µs | 4MHz | - | 90pA | 0.3µV | 1.5mA | 40mA | 2.2 V ~ 5.5 V, ±1.1 V ~ 2.75 V | -40°C ~ 125°C | Surface Mount | "8-TSSOP, 8-MSOP (0.118"", 3.00mm Width)" | 8-MSOP
AMP06042 | AMP06042 | - |  |  | Digikey | ADA4310-1ACPZ-R7CT-ND | ADA4310-1ACPZ-R7 | ADA4310-1ACPZ-R7 | Analog Devices Inc | IC OPAMP CFA 190MHZ 16LFCSP | Current Feedback | 2 | - | 820 V/µs | - | 190MHz | 6µA | 1mV | 7.6mA | - | 5 V ~ 12 V, ±2.5 V ~ 6 V | -40°C ~ 85°C | Surface Mount | 16-VQFN Exposed Pad, CSP | 16-LFCSP-VQ (4x4)
AMP06043 | AMP06043 | http://www.linear.com/docs/17078 |  |  | Digikey | LT6004IDD#PBF-ND | LT6004IDD#PBF | LT6004IDD#PBF | Linear Technology | IC OPAMP GP 3KHZ RRO 8DFN | General Purpose | 2 | Rail-to-Rail | 0.0013 V/µs | 3kHz | - | 40pA | 300µV | 1.25µA | 9mA | 1.6 V ~ 16 V, ±0.8 V ~ 8 V | -40°C ~ 85°C | Surface Mount | 8-WFDFN Exposed Pad | 8-DFN (3x3)
AMP06044 | AMP06044 | http://www.analog.com/media/en/technical-documentation/data-sheets/AD8661_8662.pdf |  |  | Digikey | AD8661ARZ-REELCT-ND | AD8661ARZ-REEL | AD8661ARZ-REEL | Analog Devices Inc | IC OPAMP GP 4MHZ RRO 8SOIC | General Purpose | 1 | Rail-to-Rail | 3.5 V/µs | 4MHz | - | 0.3pA | 50µV | 1.25mA | 140mA | 5 V ~ 16 V | -40°C ~ 125°C | Surface Mount | "8-SOIC (0.154"", 3.90mm Width)" | 8-SOIC
AMP06045 | AMP06045 | http://www.analog.com/media/en/technical-documentation/data-sheets/AD8638_8639.pdf |  |  | Digikey | AD8638ARZ-REELCT-ND | AD8638ARZ-REEL | AD8638ARZ-REEL | Analog Devices Inc | IC OPAMP AUTO-ZERO 1.5MHZ 8SOIC | Auto-Zero | 1 | Rail-to-Rail | 2 V/µs | 1.5MHz | - | 1pA | 3µV | 1.25mA | 37mA | 5 V ~ 16 V, ±2.5 V ~ 8 V | -40°C ~ 125°C | Surface Mount | "8-SOIC (0.154"", 3.90mm Width)" | 8-SOIC
AMP06046 | AMP06046 | http://www.analog.com/media/en/technical-documentation/data-sheets/ADA4891-1_4891-2_4891-3_4891-4.PDF |  |  | Digikey | ADA4891-4ARUZ-RLCT-ND | ADA4891-4ARUZ-RL | ADA4891-4ARUZ-RL | Analog Devices Inc | IC OPAMP GP 240MHZ RRO 14TSSOP | General Purpose | 4 | Rail-to-Rail | 210 V/µs | - | 240MHz | 2pA | 2.5mV | 4.4mA | 125mA | 2.7 V ~ 5.5 V, ±1.35 V ~ 2.75 V | -40°C ~ 125°C | Surface Mount | "14-TSSOP (0.173"", 4.40mm Width)" | 14-TSSOP
AMP06047 | AMP06047 | http://www.analog.com/media/en/technical-documentation/data-sheets/ADA4891-1_4891-2_4891-3_4891-4.PDF |  |  | Digikey | ADA4891-4ARZ-RLCT-ND | ADA4891-4ARZ-RL | ADA4891-4ARZ-RL | Analog Devices Inc | IC OPAMP GP 240MHZ RRO 14SOIC | General Purpose | 4 | Rail-to-Rail | 210 V/µs | - | 240MHz | 2pA | 2.5mV | 4.4mA | 125mA | 2.7 V ~ 5.5 V, ±1.35 V ~ 2.75 V | -40°C ~ 125°C | Surface Mount | "14-SOIC (0.154"", 3.90mm Width)" | 14-SOIC
AMP06048 | AMP06048 | http://www.analog.com/media/en/technical-documentation/data-sheets/AD8548.pdf |  |  | Digikey | AD8548ARZ-RLCT-ND | AD8548ARZ-RL | AD8548ARZ-RL | Analog Devices Inc | IC OPAMP GP 200KHZ RRO 14SOIC | General Purpose | 4 | Rail-to-Rail | 0.07 V/µs | 200kHz | - | 5pA | 4mV | 18µA | 12mA | 2.7 V ~ 18 V, ±1.35 V ~ 9 V | -40°C ~ 125°C | Surface Mount | "14-SOIC (0.154"", 3.90mm Width)" | 14-SOIC
AMP06049 | AMP06049 | http://www.analog.com/media/en/technical-documentation/data-sheets/AD8571_8572_8574.pdf |  |  | Digikey | AD8571ARZ-REELCT-ND | AD8571ARZ-REEL | AD8571ARZ-REEL | Analog Devices Inc | IC OPAMP CHOPPER 1.5MHZ 8SOIC | Chopper (Zero-Drift) | 1 | Rail-to-Rail | 0.4 V/µs | 1.5MHz | - | 10pA | 1µV | 850µA | 30mA | 2.7 V ~ 5.5 V | -40°C ~ 125°C | Surface Mount | "8-SOIC (0.154"", 3.90mm Width)" | 8-SOIC
AMP06050 | AMP06050 | http://www.linear.com/docs/1221 |  |  | Digikey | LTC2050HS5#TRMCT-ND | LTC2050HS5#TRM | LTC2050HS5#TRM | Linear Technology | IC OPAMP CHOPPER 3MHZ TSOT23-5 | Chopper (Zero-Drift) | 1 | Rail-to-Rail | 2 V/µs | 3MHz | - | 25pA | 0.5µV | 800µA | - | 2.7 V ~ 6 V | -40°C ~ 125°C | Surface Mount | SOT-23-5 Thin, TSOT-23-5 | TSOT-23-5
AMP06051 | AMP06051 | http://www.analog.com/media/en/technical-documentation/data-sheets/AD8137.pdf |  |  | Digikey | AD8137YRZ-REELCT-ND | AD8137YRZ-REEL | AD8137YRZ-REEL | Analog Devices Inc | IC OPAMP DIFF 110MHZ RRO 8SOIC | Differential | 1 | Differential, Rail-to-Rail | 450 V/µs | - | 110MHz | 500nA | 700µV | 3.2mA | 20mA | 2.7 V ~ 12 V, ± 2.7 V ~ 6 V | -40°C ~ 125°C | Surface Mount | "8-SOIC (0.154"", 3.90mm Width)" | 8-SOIC
AMP06052 | AMP06052 | http://www.analog.com/media/en/technical-documentation/data-sheets/AD8671_8672_8674.pdf |  |  | Digikey | AD8671ARZ-REEL7CT-ND | AD8671ARZ-REEL7 | AD8671ARZ-REEL7 | Analog Devices Inc | IC OPAMP GP 10MHZ 8SOIC | General Purpose | 1 | - | 4 V/µs | 10MHz | - | 3nA | 20µV | 3mA | 20mA | 10 V ~ 36 V, ±5 V ~ 18 V | -40°C ~ 125°C | Surface Mount | "8-SOIC (0.154"", 3.90mm Width)" | 8-SOIC
AMP06053 | AMP06053 | http://www.analog.com/media/en/technical-documentation/data-sheets/AD8223.pdf |  |  | Digikey | AD8223ARZ-R7CT-ND | AD8223ARZ-R7 | AD8223ARZ-R7 | Analog Devices Inc | IC OPAMP INSTR 200KHZ RRO 8SOIC | Instrumentation | 1 | Rail-to-Rail | 0.3 V/µs | - | 200kHz | 12nA | 250µV | 650µA | - | 3 V ~ 24 V, ±2 V ~ 12 V | -40°C ~ 85°C | Surface Mount | "8-SOIC (0.154"", 3.90mm Width)" | 8-SOIC
AMP06054 | AMP06054 | http://www.analog.com/media/en/technical-documentation/data-sheets/AD8033_8034.pdf |  |  | Digikey | AD8033ARZ-REEL7CT-ND | AD8033ARZ-REEL7 | AD8033ARZ-REEL7 | Analog Devices Inc | IC OPAMP VFB 80MHZ RRO 8SOIC | Voltage Feedback | 1 | Rail-to-Rail | 80 V/µs | - | 80MHz | 1.5pA | 1mV | 3.3mA | 60mA | 5 V ~ 24 V, ±2.5 V ~ 12 V | -40°C ~ 85°C | Surface Mount | "8-SOIC (0.154"", 3.90mm Width)" | 8-SOIC
AMP06055 | AMP06055 | http://www.analog.com/media/en/technical-documentation/data-sheets/ADA4891-1_4891-2_4891-3_4891-4.PDF |  |  | Digikey | ADA4891-4ARUZ-R7CT-ND | ADA4891-4ARUZ-R7 | ADA4891-4ARUZ-R7 | Analog Devices Inc | IC OPAMP GP 240MHZ RRO 14TSSOP | General Purpose | 4 | Rail-to-Rail | 210 V/µs | - | 240MHz | 2pA | 2.5mV | 4.4mA | 125mA | 2.7 V ~ 5.5 V, ±1.35 V ~ 2.75 V | -40°C ~ 125°C | Surface Mount | "14-TSSOP (0.173"", 4.40mm Width)" | 14-TSSOP
AMP06056 | AMP06056 | http://www.analog.com/media/en/technical-documentation/data-sheets/AD8548.pdf |  |  | Digikey | AD8548ARZ-R7CT-ND | AD8548ARZ-R7 | AD8548ARZ-R7 | Analog Devices Inc | IC OPAMP GP 200KHZ RRO 14SOIC | General Purpose | 4 | Rail-to-Rail | 0.07 V/µs | 200kHz | - | 5pA | 4mV | 18µA | 12mA | 2.7 V ~ 18 V, ±1.35 V ~ 9 V | -40°C ~ 125°C | Surface Mount | "14-SOIC (0.154"", 3.90mm Width)" | 14-SOIC
AMP06057 | AMP06057 | http://www.analog.com/media/en/technical-documentation/data-sheets/AD8613_8617_8619.pdf |  |  | Digikey | AD8619ARUZ-REELCT-ND | AD8619ARUZ-REEL | AD8619ARUZ-REEL | Analog Devices Inc | IC OPAMP GP 400KHZ RRO 14TSSOP | General Purpose | 4 | Rail-to-Rail | 0.1 V/µs | 400kHz | - | 0.2pA | 400µV | 38µA | 80mA | 1.8 V ~ 5 V, ±0.9 V ~ 2.5 V | -40°C ~ 125°C | Surface Mount | "14-TSSOP (0.173"", 4.40mm Width)" | 14-TSSOP
AMP06058 | AMP06058 | http://www.analog.com/media/en/technical-documentation/data-sheets/AD8691_8692_8694.pdf |  |  | Digikey | AD8694WARUZ-REELCT-ND | AD8694WARUZ-REEL | AD8694WARUZ-REEL | Analog Devices Inc | IC OPAMP GP 10MHZ RRO 14TSSOP | General Purpose | 4 | Rail-to-Rail | 5 V/µs | 10MHz | - | 0.2pA | 400µV | 950µA | 80mA | 2.7 V ~ 5.5 V, ±1.35 V ~ 2.75 V | -40°C ~ 125°C | Surface Mount | "14-TSSOP (0.173"", 4.40mm Width)" | 14-TSSOP
AMP06059 | AMP06059 | http://www.analog.com/media/en/technical-documentation/data-sheets/AD8551_8552_8554.pdf |  |  | Digikey | AD8551ARZ-REELCT-ND | AD8551ARZ-REEL | AD8551ARZ-REEL | Analog Devices Inc | IC OPAMP CHOPPER 1.5MHZ 8SOIC | Chopper (Zero-Drift) | 1 | Rail-to-Rail | 0.4 V/µs | 1.5MHz | - | 10pA | 1mV | 850µA | 30mA | 2.7 V ~ 5.5 V | -40°C ~ 125°C | Surface Mount | "8-SOIC (0.154"", 3.90mm Width)" | 8-SOIC
AMP06060 | AMP06060 | http://www.analog.com/media/en/technical-documentation/data-sheets/AD8223.pdf |  |  | Digikey | AD8223ARMZ-RLCT-ND | AD8223ARMZ-RL | AD8223ARMZ-RL | Analog Devices Inc | IC OPAMP INSTR 200KHZ RRO 8MSOP | Instrumentation | 1 | Rail-to-Rail | 0.3 V/µs | - | 200kHz | 12nA | 250µV | 650µA | - | 3 V ~ 24 V, ±2 V ~ 12 V | -40°C ~ 85°C | Surface Mount | "8-TSSOP, 8-MSOP (0.118"", 3.00mm Width)" | 8-MSOP
AMP06061 | AMP06061 | http://www.linear.com/docs/3582 |  |  | Digikey | LT6013IS8-ND | LT6013IS8 | LT6013IS8 | Linear Technology | IC OPAMP GP 1.6MHZ RRO 8SO | General Purpose | 1 | Rail-to-Rail | 0.2 V/µs | 1.6MHz | - | 100pA | 25µV | 200µA | 20mA | 2.7 V ~ 36 V, ±1.35 V ~ 18 V | -40°C ~ 85°C | Surface Mount | "8-SOIC (0.154"", 3.90mm Width)" | 8-SO
AMP06062 | AMP06062 | http://www.linear.com/docs/2853 |  |  | Digikey | LT6010IS8-ND | LT6010IS8 | LT6010IS8 | Linear Technology | IC OPAMP GP 350KHZ RRO 8SO | General Purpose | 1 | Rail-to-Rail | 0.11 V/µs | 350kHz | - | 4nA | 20µV | 260µA | 20mA | 2.7 V ~ 36 V, ±1.35 V ~ 18 V | -40°C ~ 85°C | Surface Mount | "8-SOIC (0.154"", 3.90mm Width)" | 8-SO
AMP06063 | AMP06063 | http://www.analog.com/media/en/technical-documentation/data-sheets/ADA4851-1_4851-2_4851-4.pdf |  |  | Digikey | ADA4851-4YRUZ-RLCT-ND | ADA4851-4YRUZ-RL | ADA4851-4YRUZ-RL | Analog Devices Inc | IC OPAMP VFB 105MHZ RRO 14TSSOP | Voltage Feedback | 4 | Rail-to-Rail | 375 V/µs | - | 105MHz | 2.2µA | 600µV | 2.9mA | 83mA | 2.7 V ~ 12 V, ±1.35 V ~ 6 V | -40°C ~ 125°C | Surface Mount | "14-TSSOP (0.173"", 4.40mm Width)" | 14-TSSOP
AMP06064 | AMP06064 | http://www.analog.com/media/en/technical-documentation/data-sheets/AD8014.pdf |  |  | Digikey | AD8014ARZ-REELCT-ND | AD8014ARZ-REEL | AD8014ARZ-REEL | Analog Devices Inc | IC OPAMP CFA 480MHZ 8SOIC | Current Feedback | 1 | - | 4600 V/µs | - | 480MHz | 5µA | 2mV | 1.15mA | 50mA | 4.5 V ~ 12 V, ±2.25 V ~ 6 V | -40°C ~ 85°C | Surface Mount | "8-SOIC (0.154"", 3.90mm Width)" | 8-SOIC
AMP06065 | AMP06065 | http://www.linear.com/docs/2667 |  |  | Digikey | LT1783IS5#TRMCT-ND | LT1783IS5#TRM | LT1783IS5#TRM | Linear Technology | IC OPAMP GP 1.3MHZ RRO TSOT23-5 | General Purpose | 1 | Rail-to-Rail | 0.45 V/µs | 1.3MHz | - | 40nA | 500µV | 230µA | 30mA | 2.5 V ~ 18 V, ±1.25 V ~ 9 V | -40°C ~ 85°C | Surface Mount | SOT-23-5 Thin, TSOT-23-5 | TSOT-23-5
AMP06066 | AMP06066 | http://www.linear.com/docs/1221 |  |  | Digikey | LTC2050HS6#TRMCT-ND | LTC2050HS6#TRM | LTC2050HS6#TRM | Linear Technology | IC OPAMP CHOPPER 3MHZ TSOT23-6 | Chopper (Zero-Drift) | 1 | Rail-to-Rail | 2 V/µs | 3MHz | - | 25pA | 0.5µV | 800µA | - | 2.7 V ~ 6 V | -40°C ~ 125°C | Surface Mount | SOT-23-6 Thin, TSOT-23-6 | TSOT-23-6
AMP06067 | AMP06067 | http://www.analog.com/media/en/technical-documentation/data-sheets/AD8519_8529.pdf |  |  | Digikey | AD8529ARZ-REELCT-ND | AD8529ARZ-REEL | AD8529ARZ-REEL | Analog Devices Inc | IC OPAMP GP 8MHZ RRO 8SOIC | General Purpose | 2 | Rail-to-Rail | 2.9 V/µs | 8MHz | - | 300nA | 600µV | 600µA | 25mA | 2.7 V ~ 12 V, ±1.35 V ~ 6 V | -40°C ~ 125°C | Surface Mount | "8-SOIC (0.154"", 3.90mm Width)" | 8-SOIC
AMP06068 | AMP06068 | http://www.analog.com/media/en/technical-documentation/data-sheets/ADA4850-1_4850-2.pdf |  |  | Digikey | ADA4850-1YCPZ-R2CT-ND | ADA4850-1YCPZ-R2 | ADA4850-1YCPZ-R2 | Analog Devices Inc | IC OPAMP VFB 175MHZ RRO 8LFCSP | Voltage Feedback | 1 | Rail-to-Rail | 220 V/µs | - | 175MHz | 2.3µA | 600µV | 2.5mA | 118mA | 2.7 V ~ 6 V | -40°C ~ 125°C | Surface Mount | 8-VFDFN Exposed Pad, CSP | 8-LFCSP-VD (3x3)
AMP06069 | AMP06069 | http://www.analog.com/media/en/technical-documentation/data-sheets/AD8651_8652.pdf |  |  | Digikey | AD8651ARZ-REELCT-ND | AD8651ARZ-REEL | AD8651ARZ-REEL | Analog Devices Inc | IC OPAMP VFB 50MHZ RRO 8SOIC | Voltage Feedback | 1 | Rail-to-Rail | 41 V/µs | 50MHz | - | 1pA | 100µV | 9.5mA | 40mA | 2.7 V ~ 5.5 V, ±1.35 V ~ 2.75 V | -40°C ~ 125°C | Surface Mount | "8-SOIC (0.154"", 3.90mm Width)" | 8-SOIC
AMP06070 | AMP06070 | http://www.analog.com/media/en/technical-documentation/data-sheets/AD8655_8656.pdf |  |  | Digikey | AD8656ARZ-REELCT-ND | AD8656ARZ-REEL | AD8656ARZ-REEL | Analog Devices Inc | IC OPAMP GP 28MHZ RRO 8SOIC | General Purpose | 2 | Rail-to-Rail | 11 V/µs | 28MHz | - | 1pA | 50µV | 3.7mA | 220mA | 2.7 V ~ 5.5 V | -40°C ~ 125°C | Surface Mount | "8-SOIC (0.154"", 3.90mm Width)" | 8-SOIC
AMP06071 | AMP06071 | http://www.analog.com/media/en/technical-documentation/data-sheets/AD8502_8504.pdf |  |  | Digikey | AD8504ARUZ-REELCT-ND | AD8504ARUZ-REEL | AD8504ARUZ-REEL | Analog Devices Inc | IC OPAMP GP 7KHZ RRO 14TSSOP | General Purpose | 4 | Rail-to-Rail | 0.004 V/µs | 7kHz | - | 1pA | 500µV | 750nA | 5mA | 1.8 V ~ 5.5 V, ±0.9 V ~ 2.75 V | -40°C ~ 125°C | Surface Mount | "14-TSSOP (0.173"", 4.40mm Width)" | 14-TSSOP
AMP06072 | AMP06072 | http://www.linear.com/docs/17078 |  |  | Digikey | LT6004HDD#PBF-ND | LT6004HDD#PBF | LT6004HDD#PBF | Linear Technology | IC OPAMP GP 3KHZ RRO 8DFN | General Purpose | 2 | Rail-to-Rail | 0.0013 V/µs | 3kHz | - | 40pA | 300µV | 1.25µA | 9mA | 1.6 V ~ 16 V, ±0.8 V ~ 8 V | -40°C ~ 125°C | Surface Mount | 8-WFDFN Exposed Pad | 8-DFN (3x3)
AMP06073 | AMP06073 | http://www.analog.com/media/en/technical-documentation/data-sheets/AD8675.pdf |  |  | Digikey | AD8675ARZ-REELCT-ND | AD8675ARZ-REEL | AD8675ARZ-REEL | Analog Devices Inc | IC OPAMP GP 10MHZ RRO 8SOIC | General Purpose | 1 | Rail-to-Rail | 2.5 V/µs | 10MHz | - | 500pA | 10µV | 2.5mA | 35mA | 10 V ~ 36 V, ±5 V ~ 18 V | -40°C ~ 125°C | Surface Mount | "8-SOIC (0.154"", 3.90mm Width)" | 8-SOIC
AMP06074 | AMP06074 | http://www.analog.com/media/en/technical-documentation/data-sheets/AD8505_8506_8508.pdf |  |  | Digikey | AD8508ARUZ-REELCT-ND | AD8508ARUZ-REEL | AD8508ARUZ-REEL | Analog Devices Inc | IC OPAMP GP 95KHZ RRO 14TSSOP | General Purpose | 4 | Rail-to-Rail | 0.013 V/µs | 95kHz | - | 1pA | 500µV | 15µA | 45mA | 1.8 V ~ 5 V, ±0.9 V ~ 2.5 V | -40°C ~ 125°C | Surface Mount | "14-TSSOP (0.173"", 4.40mm Width)" | 14-TSSOP
AMP06075 | AMP06075 | http://www.analog.com/media/en/technical-documentation/data-sheets/OP777_727_747.pdf |  |  | Digikey | OP777ARZ-REEL7CT-ND | OP777ARZ-REEL7 | OP777ARZ-REEL7 | Analog Devices Inc | IC OPAMP GP 700KHZ RRO 8SOIC | General Purpose | 1 | Rail-to-Rail | 0.2 V/µs | 700kHz | - | 5nA | 30µV | 300µA | 30mA | 2.7 V ~ 30 V, ±1.35 V ~ 15 V | -40°C ~ 85°C | Surface Mount | "8-SOIC (0.154"", 3.90mm Width)" | 8-SOIC
AMP06076 | AMP06076 | http://www.linear.com/docs/3142 |  |  | Digikey | LT1815IS6#TRMCT-ND | LT1815IS6#TRM | LT1815IS6#TRM | Linear Technology | IC OPAMP VFB 220MHZ TSOT23-6 | Voltage Feedback | 1 | - | 1500 V/µs | 220MHz | 350MHz | 2µA | 200µV | 6.5mA | 80mA | 2.5 V ~ 11 V, ±1.25 V ~ 5.5 V | -40°C ~ 85°C | Surface Mount | SOT-23-6 Thin, TSOT-23-6 | TSOT-23-6
AMP06077 | AMP06077 | http://www.analog.com/media/en/technical-documentation/data-sheets/AD8029_8030_8040.pdf |  |  | Digikey | AD8030ARZ-REELCT-ND | AD8030ARZ-REEL | AD8030ARZ-REEL | Analog Devices Inc | IC OPAMP GP 125MHZ RRO 8SOIC | General Purpose | 2 | Rail-to-Rail | 63 V/µs | - | 125MHz | 1.7µA | 2mV | 1.4mA | 170mA | 2.7 V ~ 12 V, ±1.35 V ~ 6 V | -40°C ~ 125°C | Surface Mount | "8-SOIC (0.154"", 3.90mm Width)" | 8-SOIC
AMP06078 | AMP06078 | http://www.analog.com/media/en/technical-documentation/data-sheets/AD8027_8028.pdf |  |  | Digikey | AD8027ARZ-REELCT-ND | AD8027ARZ-REEL | AD8027ARZ-REEL | Analog Devices Inc | IC OPAMP VFB 190MHZ RRO 8SOIC | Voltage Feedback | 1 | Rail-to-Rail | 100 V/µs | - | 190MHz | 4µA | 200µV | 6.5mA | 120mA | 2.7 V ~ 12 V, ±1.35 V ~ 6 V | -40°C ~ 125°C | Surface Mount | "8-SOIC (0.154"", 3.90mm Width)" | 8-SOIC
AMP06079 | AMP06079 | http://www.analog.com/media/en/technical-documentation/data-sheets/AD8206.pdf |  |  | Digikey | AD8206YRZ-REELCT-ND | AD8206YRZ-REEL | AD8206YRZ-REEL | Analog Devices Inc | IC OPAMP DIFF 100KHZ 8SOIC | Differential | 1 | - | 0.5 V/µs | - | 100kHz | - | 2mV | 2mA | - | 4.5 V ~ 5.5 V | -40°C ~ 125°C | Surface Mount | "8-SOIC (0.154"", 3.90mm Width)" | 8-SOIC
AMP06080 | AMP06080 | http://www.analog.com/media/en/technical-documentation/data-sheets/AD8663_8667_8669.pdf |  |  | Digikey | AD8663ARZ-REELCT-ND | AD8663ARZ-REEL | AD8663ARZ-REEL | Analog Devices Inc | IC OPAMP GP 540KHZ RRO 8SOIC | General Purpose | 1 | Rail-to-Rail | 0.3 V/µs | 540kHz | - | 0.3pA | 40µV | 230µA | 50mA | 5 V ~ 16 V, ±2.5 V ~ 8 V | -40°C ~ 125°C | Surface Mount | "8-SOIC (0.154"", 3.90mm Width)" | 8-SOIC
AMP06081 | AMP06081 | http://www.analog.com/media/en/technical-documentation/data-sheets/ADA4001-2.pdf |  |  | Digikey | ADA4001-2ARZ-RLCT-ND | ADA4001-2ARZ-RL | ADA4001-2ARZ-RL | Analog Devices Inc | IC OPAMP JFET 16.7MHZ RRO 8SOIC | J-FET | 2 | Rail-to-Rail | 25 V/µs | 16.7MHz | 10.3MHz | 20pA | 500µV | 2mA | 50mA | 10 V ~ 36 V, ±5 V ~ 18 V | -40°C ~ 125°C | Surface Mount | "8-SOIC (0.154"", 3.90mm Width)" | 8-SOIC
AMP06082 | AMP06082 | http://www.linear.com/docs/4094 |  |  | Digikey | LT1782IS5#TRMCT-ND | LT1782IS5#TRM | LT1782IS5#TRM | Linear Technology | IC OPAMP GP 225KHZ RRO TSOT23-5 | General Purpose | 1 | Rail-to-Rail | 0.075 V/µs | 225kHz | - | 8nA | 500µV | 45µA | 30mA | 2.5 V ~ 18 V, ±1.25 V ~ 9 V | -40°C ~ 85°C | Surface Mount | SOT-23-5 Thin, TSOT-23-5 | TSOT-23-5
AMP06083 | AMP06083 | http://www.analog.com/media/en/technical-documentation/data-sheets/AD8613_8617_8619.pdf |  |  | Digikey | AD8619ARZ-REEL7CT-ND | AD8619ARZ-REEL7 | AD8619ARZ-REEL7 | Analog Devices Inc | IC OPAMP GP 400KHZ RRO 14SOIC | General Purpose | 4 | Rail-to-Rail | 0.1 V/µs | 400kHz | - | 0.2pA | 400µV | 38µA | 80mA | 1.8 V ~ 5 V, ±0.9 V ~ 2.5 V | -40°C ~ 125°C | Surface Mount | "14-SOIC (0.154"", 3.90mm Width)" | 14-SOIC
AMP06084 | AMP06084 | http://www.analog.com/media/en/technical-documentation/data-sheets/AD8223.pdf |  |  | Digikey | AD8223AR-RLCT-ND | AD8223AR-RL | AD8223AR-RL | Analog Devices Inc | IC OPAMP INSTR 200KHZ RRO 8SOIC | Instrumentation | 1 | Rail-to-Rail | 0.3 V/µs | - | 200kHz | 12nA | 250µV | 650µA | - | 3 V ~ 24 V, ±2 V ~ 12 V | -40°C ~ 85°C | Surface Mount | "8-SOIC (0.154"", 3.90mm Width)" | 8-SOIC
AMP06085 | AMP06085 | http://www.analog.com/media/en/technical-documentation/data-sheets/AD8605_8606_8608.pdf |  |  | Digikey | AD8606ARM-REELCT-ND | AD8606ARM-REEL | AD8606ARM-REEL | Analog Devices Inc | IC OPAMP GP 10MHZ RRO 8MSOP | General Purpose | 2 | Rail-to-Rail | 5 V/µs | 10MHz | - | 0.2pA | 80µV | 1mA | 80mA | 2.7 V ~ 5.5 V | -40°C ~ 125°C | Surface Mount | "8-TSSOP, 8-MSOP (0.118"", 3.00mm Width)" | 8-MSOP
AMP06086 | AMP06086 | http://www.analog.com/media/en/technical-documentation/data-sheets/ADA4851-1_4851-2_4851-4.pdf |  |  | Digikey | ADA4851-4WYRUZ-R7CT-ND | ADA4851-4WYRUZ-R7 | ADA4851-4WYRUZ-R7 | Analog Devices Inc | IC OPAMP VFB 105MHZ RRO 14TSSOP | Voltage Feedback | 4 | Rail-to-Rail | 375 V/µs | - | 105MHz | 2.2µA | 600µV | 2.9mA | 83mA | 2.7 V ~ 12 V, ±1.35 V ~ 6 V | -40°C ~ 125°C | Surface Mount | "14-TSSOP (0.173"", 4.40mm Width)" | 14-TSSOP
AMP06087 | AMP06087 | http://www.analog.com/media/en/technical-documentation/data-sheets/ADA4062-2_4062-4.pdf |  |  | Digikey | ADA4062-4ACPZ-R7CT-ND | ADA4062-4ACPZ-R7 | ADA4062-4ACPZ-R7 | Analog Devices Inc | IC OPAMP JFET 1.4MHZ 16LFCSP | J-FET | 4 | - | 3.3 V/µs | 1.4MHz | - | 2pA | 750µV | 165µA | 20mA | ±5 V ~ 15 V | -40°C ~ 125°C | Surface Mount | 16-WFQFN Exposed Pad, CSP | 16-LFCSP-WQ (3x3)
AMP06088 | AMP06088 | http://www.linear.com/docs/2465 |  |  | Digikey | LT1813IDD-ND | LT1813IDD | LT1813IDD | Linear Technology | IC OPAMP VFB 100MHZ 8DFN | Voltage Feedback | 2 | - | 750 V/µs | 100MHz | 200MHz | 900nA | 500µV | 3mA | 60mA | 2.5 V ~ 12.6 V, ±1.25 V ~ 6.3 V | -40°C ~ 85°C | Surface Mount | 8-WFDFN Exposed Pad | 8-DFN (3x3)
AMP06089 | AMP06089 | http://www.linear.com/docs/2465 |  |  | Digikey | LT1813IS8-ND | LT1813IS8 | LT1813IS8 | Linear Technology | IC OPAMP VFB 100MHZ 8SO | Voltage Feedback | 2 | - | 750 V/µs | 100MHz | 200MHz | 900nA | 500µV | 3mA | 60mA | 2.5 V ~ 12.6 V, ±1.25 V ~ 6.3 V | -40°C ~ 85°C | Surface Mount | "8-SOIC (0.154"", 3.90mm Width)" | 8-SO
AMP06090 | AMP06090 | http://www.linear.com/docs/1627 |  |  | Digikey | LT1723IMS8#PBF-ND | LT1723IMS8#PBF | LT1723IMS8#PBF | Linear Technology | IC OPAMP VFB 200MHZ 8MSOP | Voltage Feedback | 2 | - | 70 V/µs | 200MHz | - | 40nA | 150µV | 3.7mA | 50mA | 5 V ~ 10 V, ±2.5 V ~ 5 V | -40°C ~ 85°C | Surface Mount | "8-TSSOP, 8-MSOP (0.118"", 3.00mm Width)" | 8-MSOP
AMP06091 | AMP06091 | http://www.analog.com/media/en/technical-documentation/data-sheets/AD8651_8652.pdf |  |  | Digikey | AD8651ARZ-REEL7CT-ND | AD8651ARZ-REEL7 | AD8651ARZ-REEL7 | Analog Devices Inc | IC OPAMP VFB 50MHZ RRO 8SOIC | Voltage Feedback | 1 | Rail-to-Rail | 41 V/µs | 50MHz | - | 1pA | 100µV | 9.5mA | 40mA | 2.7 V ~ 5.5 V, ±1.35 V ~ 2.75 V | -40°C ~ 125°C | Surface Mount | "8-SOIC (0.154"", 3.90mm Width)" | 8-SOIC
AMP06092 | AMP06092 | http://www.linear.com/docs/1627 |  |  | Digikey | LT1723IMS8-ND | LT1723IMS8 | LT1723IMS8 | Linear Technology | IC OPAMP VFB 200MHZ 8MSOP | Voltage Feedback | 2 | - | 70 V/µs | 200MHz | - | 40nA | 150µV | 3.7mA | 50mA | 5 V ~ 10 V, ±2.5 V ~ 5 V | -40°C ~ 85°C | Surface Mount | "8-TSSOP, 8-MSOP (0.118"", 3.00mm Width)" | 8-MSOP
AMP06093 | AMP06093 | http://www.analog.com/media/en/technical-documentation/data-sheets/AD8613_8617_8619.pdf |  |  | Digikey | AD8619WARUZ-RLCT-ND | AD8619WARUZ-RL | AD8619WARUZ-RL | Analog Devices Inc | IC OPAMP GP 400KHZ RRO 14TSSOP | General Purpose | 4 | Rail-to-Rail | 0.1 V/µs | 400kHz | - | 0.2pA | 400µV | 38µA | 80mA | 1.8 V ~ 5 V, ±0.9 V ~ 2.5 V | -40°C ~ 125°C | Surface Mount | "14-TSSOP (0.173"", 4.40mm Width)" | 14-TSSOP
AMP06094 | AMP06094 | http://www.linear.com/docs/8817 |  |  | Digikey | LTC6241HS8#PBF-ND | LTC6241HS8#PBF | LTC6241HS8#PBF | Linear Technology | IC OPAMP GP 18MHZ RRO 8SO | General Purpose | 2 | Rail-to-Rail | 10 V/µs | 18MHz | - | 0.2pA | 40µV | 1.8mA | 30mA | 2.8 V ~ 6 V | -40°C ~ 125°C | Surface Mount | "8-SOIC (0.154"", 3.90mm Width)" | 8-SO
AMP06095 | AMP06095 | http://www.analog.com/media/en/technical-documentation/data-sheets/OP97.pdf |  |  | Digikey | OP97FS-REELCT-ND | OP97FS-REEL | OP97FS-REEL | Analog Devices Inc | IC OPAMP GP 900KHZ 8SOIC | General Purpose | 1 | - | 0.2 V/µs | - | 900kHz | 30pA | 30µV | 380µA | - | ±2 V ~ 20 V | -40°C ~ 85°C | Surface Mount | "8-SOIC (0.154"", 3.90mm Width)" | 8-SOIC
AMP06096 | AMP06096 | http://www.analog.com/media/en/technical-documentation/data-sheets/AD8271.pdf |  |  | Digikey | AD8271ARMZ-RLCT-ND | AD8271ARMZ-RL | AD8271ARMZ-RL | Analog Devices Inc | IC OPAMP PGA 15MHZ RRO 10MSOP | Programmable Gain | 1 | Rail-to-Rail | 30 V/µs | 15MHz | - | 500nA | 300µV | 2.3mA | 100mA | 5 V ~ 36 V, ±2.5 V ~ 18 V | -40°C ~ 85°C | Surface Mount | "10-TFSOP, 10-MSOP (0.118"", 3.00mm Width)" | 10-MSOP
AMP06097 | AMP06097 | "?""Datasheets""" |  |  | Digikey | Digi-Key Part Number | Manufacturer Part Number | Manufacturer Part Number | Manufacturer | Description | Amplifier Type |  | Output Type | Slew Rate | Gain Bandwidth Product | -3db Bandwidth | Current - Input Bias | Voltage - Input Offset | Current - Supply | Current - Output / Channel | Voltage - Supply, Single/Dual (±) | Operating Temperature | Mounting Type | Package / Case | Supplier Device Package
AMP06098 | AMP06098 | http://www.analog.com/media/en/technical-documentation/data-sheets/AD8663_8667_8669.pdf |  |  | Digikey | AD8663ACPZ-REEL7CT-ND | AD8663ACPZ-REEL7 | AD8663ACPZ-REEL7 | Analog Devices Inc | IC OPAMP GP 540KHZ RRO 8LFCSP | General Purpose | 1 | Rail-to-Rail | 0.3 V/µs | 540kHz | - | 0.3pA | 40µV | 230µA | 50mA | 5 V ~ 16 V, ±2.5 V ~ 8 V | -40°C ~ 125°C | Surface Mount | 8-VFDFN Exposed Pad, CSP | 8-LFCSP-VD (3x3)
AMP06099 | AMP06099 | http://www.analog.com/media/en/technical-documentation/data-sheets/AD8027_8028.pdf |  |  | Digikey | AD8027ARZ-REEL7CT-ND | AD8027ARZ-REEL7 | AD8027ARZ-REEL7 | Analog Devices Inc | IC OPAMP VFB 190MHZ RRO 8SOIC | Voltage Feedback | 1 | Rail-to-Rail | 100 V/µs | - | 190MHz | 4µA | 200µV | 6.5mA | 120mA | 2.7 V ~ 12 V, ±1.35 V ~ 6 V | -40°C ~ 125°C | Surface Mount | "8-SOIC (0.154"", 3.90mm Width)" | 8-SOIC
AMP06100 | AMP06100 | http://www.analog.com/media/en/technical-documentation/data-sheets/AD8203.pdf |  |  | Digikey | AD8203YRZ-R7CT-ND | AD8203YRZ-R7 | AD8203YRZ-R7 | Analog Devices Inc | IC OPAMP DIFF 60KHZ 8SOIC | Differential | 1 | - | 0.330 V/µs | 60kHz | - | 40nA | 1mV | 250µA | - | 3.5 V ~ 12 V | -40°C ~ 125°C | Surface Mount | "8-SOIC (0.154"", 3.90mm Width)" | 8-SOIC
AMP06101 | AMP06101 | http://www.analog.com/media/en/technical-documentation/data-sheets/AD8663_8667_8669.pdf |  |  | Digikey | AD8663ARZ-REEL7CT-ND | AD8663ARZ-REEL7 | AD8663ARZ-REEL7 | Analog Devices Inc | IC OPAMP GP 540KHZ RRO 8SOIC | General Purpose | 1 | Rail-to-Rail | 0.3 V/µs | 540kHz | - | 0.3pA | 40µV | 230µA | 50mA | 5 V ~ 16 V, ±2.5 V ~ 8 V | -40°C ~ 125°C | Surface Mount | "8-SOIC (0.154"", 3.90mm Width)" | 8-SOIC
AMP06102 | AMP06102 | http://www.analog.com/media/en/technical-documentation/data-sheets/ADA4001-2.pdf |  |  | Digikey | ADA4001-2ARZ-R7CT-ND | ADA4001-2ARZ-R7 | ADA4001-2ARZ-R7 | Analog Devices Inc | IC OPAMP JFET 16.7MHZ RRO 8SOIC | J-FET | 2 | Rail-to-Rail | 25 V/µs | 16.7MHz | 10.3MHz | 20pA | 500µV | 2mA | 50mA | 10 V ~ 36 V, ±5 V ~ 18 V | -40°C ~ 125°C | Surface Mount | "8-SOIC (0.154"", 3.90mm Width)" | 8-SOIC
AMP06103 | AMP06103 | http://www.analog.com/media/en/technical-documentation/data-sheets/OP179_279.pdf |  |  | Digikey | OP279GSZ-REELCT-ND | OP279GSZ-REEL | OP279GSZ-REEL | Analog Devices Inc | IC OPAMP GP 5MHZ RRO 8SOIC | General Purpose | 2 | Rail-to-Rail | 3 V/µs | 5MHz | - | 300nA | 4mV | 3.75mA | 50mA | 4.5 V ~ 12 V, ±2.25 V ~ 6 V | -40°C ~ 85°C | Surface Mount | "8-SOIC (0.154"", 3.90mm Width)" | 8-SOIC
AMP06104 | AMP06104 | http://www.analog.com/media/en/technical-documentation/data-sheets/AD8031_8032.pdf |  |  | Digikey | AD8031ARZ-REELCT-ND | AD8031ARZ-REEL | AD8031ARZ-REEL | Analog Devices Inc | IC OPAMP VFB 80MHZ RRO 8SOIC | Voltage Feedback | 1 | Rail-to-Rail | 35 V/µs | - | 80MHz | 450nA | 1mV | 900µA | 15mA | 2.7 V ~ 12 V, ±1.35 V ~ 6 V | -40°C ~ 85°C | Surface Mount | "8-SOIC (0.154"", 3.90mm Width)" | 8-SOIC
AMP06105 | AMP06105 | http://www.analog.com/media/en/technical-documentation/data-sheets/ADA4062-2_4062-4.pdf |  |  | Digikey | ADA4062-4ARUZ-RLCT-ND | ADA4062-4ARUZ-RL | ADA4062-4ARUZ-RL | Analog Devices Inc | IC OPAMP JFET 1.4MHZ 14TSSOP | J-FET | 4 | - | 3.3 V/µs | 1.4MHz | - | 2pA | 750µV | 165µA | 20mA | ±5 V ~ 15 V | -40°C ~ 125°C | Surface Mount | "14-TSSOP (0.173"", 4.40mm Width)" | 14-TSSOP
AMP06106 | AMP06106 | http://www.linear.com/docs/4094 |  |  | Digikey | LT1782IS6#TRMCT-ND | LT1782IS6#TRM | LT1782IS6#TRM | Linear Technology | IC OPAMP GP 225KHZ RRO TSOT23-6 | General Purpose | 1 | Rail-to-Rail | 0.075 V/µs | 225kHz | - | 8nA | 500µV | 45µA | 30mA | 2.5 V ~ 18 V, ±1.25 V ~ 9 V | -40°C ~ 85°C | Surface Mount | SOT-23-6 Thin, TSOT-23-6 | TSOT-23-6
AMP06107 | AMP06107 | http://www.linear.com/docs/2667 |  |  | Digikey | LT1783IS6#TRMCT-ND | LT1783IS6#TRM | LT1783IS6#TRM | Linear Technology | IC OPAMP GP 1.3MHZ RRO TSOT23-6 | General Purpose | 1 | Rail-to-Rail | 0.45 V/µs | 1.3MHz | - | 40nA | 500µV | 230µA | 30mA | 2.5 V ~ 18 V, ±1.25 V ~ 9 V | -40°C ~ 85°C | Surface Mount | SOT-23-6 Thin, TSOT-23-6 | TSOT-23-6
AMP06108 | AMP06108 | http://www.linear.com/docs/1627 |  |  | Digikey | LT1723IS8-ND | LT1723IS8 | LT1723IS8 | Linear Technology | IC OPAMP VFB 200MHZ 8SO | Voltage Feedback | 2 | - | 70 V/µs | 200MHz | - | 40nA | 100µV | 3.7mA | 50mA | 5 V ~ 10 V, ±2.5 V ~ 5 V | -40°C ~ 85°C | Surface Mount | "8-SOIC (0.154"", 3.90mm Width)" | 8-SO
AMP06109 | AMP06109 | http://www.analog.com/media/en/technical-documentation/data-sheets/AD8223.pdf |  |  | Digikey | AD8223AR-R7CT-ND | AD8223AR-R7 | AD8223AR-R7 | Analog Devices Inc | IC OPAMP INSTR 200KHZ RRO 8SOIC | Instrumentation | 1 | Rail-to-Rail | 0.3 V/µs | - | 200kHz | 12nA | 250µV | 650µA | - | 3 V ~ 24 V, ±2 V ~ 12 V | -40°C ~ 85°C | Surface Mount | "8-SOIC (0.154"", 3.90mm Width)" | 8-SOIC
AMP06110 | AMP06110 | http://www.analog.com/media/en/technical-documentation/data-sheets/AD8551_8552_8554.pdf |  |  | Digikey | AD8551ARM-REELCT-ND | AD8551ARM-REEL | AD8551ARM-REEL | Analog Devices Inc | IC OPAMP CHOPPER 1.5MHZ 8MSOP | Chopper (Zero-Drift) | 1 | Rail-to-Rail | 0.4 V/µs | 1.5MHz | - | 10pA | 1mV | 850µA | 30mA | 2.7 V ~ 5.5 V | -40°C ~ 125°C | Surface Mount | "8-TSSOP, 8-MSOP (0.118"", 3.00mm Width)" | 8-MSOP
AMP06111 | AMP06111 | http://www.analog.com/media/en/technical-documentation/data-sheets/AD8021.pdf |  |  | Digikey | AD8021ARMZ-REELCT-ND | AD8021ARMZ-REEL | AD8021ARMZ-REEL | Analog Devices Inc | IC OPAMP VFB 560MHZ 8MSOP | Voltage Feedback | 1 | - | 460 V/µs | - | 560MHz | 7.5µA | 400µV | 7.8mA | 70mA | 4.5 V ~ 24 V, ±2.25 V ~ 12 V | -40°C ~ 85°C | Surface Mount | "8-TSSOP, 8-MSOP (0.118"", 3.00mm Width)" | 8-MSOP
AMP06112 | AMP06112 | http://www.analog.com/media/en/technical-documentation/data-sheets/AD8021.pdf |  |  | Digikey | AD8021ARZ-REELCT-ND | AD8021ARZ-REEL | AD8021ARZ-REEL | Analog Devices Inc | IC OPAMP VFB 560MHZ 8SOIC | Voltage Feedback | 1 | - | 460 V/µs | - | 560MHz | 7.5µA | 400µV | 7.8mA | 70mA | 4.5 V ~ 24 V, ±2.25 V ~ 12 V | -40°C ~ 85°C | Surface Mount | "8-SOIC (0.154"", 3.90mm Width)" | 8-SOIC
AMP06113 | AMP06113 | http://www.linear.com/docs/1810 |  |  | Digikey | LT1803IS8#PBF-ND | LT1803IS8#PBF | LT1803IS8#PBF | Linear Technology | IC OPAMP GP 83MHZ RRO 8SO | General Purpose | 1 | Rail-to-Rail | 88 V/µs | 83MHz | - | 2.5µA | 1.5mV | 2.5mA | 50mA | 2.3 V ~ 12.6 V, ±1.15 V ~ 6.3 V | -40°C ~ 85°C | Surface Mount | "8-SOIC (0.154"", 3.90mm Width)" | 8-SO
AMP06114 | AMP06114 | http://www.analog.com/media/en/technical-documentation/data-sheets/AD8538_8539.pdf |  |  | Digikey | AD8539ARZ-REELCT-ND | AD8539ARZ-REEL | AD8539ARZ-REEL | Analog Devices Inc | IC OPAMP CHOPPER 430KHZ 8SOIC | Chopper (Zero-Drift) | 2 | - | 0.4 V/µs | 430kHz | - | 15pA | 5µV | 170µA | 25mA | 2.7 V ~ 5.5 V, ±1.35 V ~ 2.75 V | -40°C ~ 125°C | Surface Mount | "8-SOIC (0.154"", 3.90mm Width)" | 8-SOIC
AMP06115 | AMP06115 | http://www.analog.com/media/en/technical-documentation/data-sheets/ADA4000-1_4000-2_4000-4.pdf |  |  | Digikey | ADA4000-2ARZ-RLCT-ND | ADA4000-2ARZ-RL | ADA4000-2ARZ-RL | Analog Devices Inc | IC OPAMP JFET 5MHZ 8SOIC | J-FET | 2 | - | 20 V/µs | 5MHz | - | 5pA | 200µV | 1.35mA | 28mA | 8 V ~ 36 V, ±4 V ~ 18 V | -40°C ~ 125°C | Surface Mount | "8-SOIC (0.154"", 3.90mm Width)" | 8-SOIC
AMP06116 | AMP06116 | http://www.analog.com/media/en/technical-documentation/data-sheets/ADA4062-2_4062-4.pdf |  |  | Digikey | ADA4062-2BRZ-RLCT-ND | ADA4062-2BRZ-RL | ADA4062-2BRZ-RL | Analog Devices Inc | IC OPAMP JFET 1.4MHZ 8SOIC | J-FET | 2 | - | 3.3 V/µs | 1.4MHz | - | 2pA | 500µV | 165µA | 20mA | 8 V ~ 36 V, ±4 V ~ 18 V | -40°C ~ 125°C | Surface Mount | "8-SOIC (0.154"", 3.90mm Width)" | 8-SOIC
AMP06117 | AMP06117 | http://www.analog.com/media/en/technical-documentation/data-sheets/ADA4000-1_4000-2_4000-4.pdf |  |  | Digikey | ADA4000-2ARMZ-RLCT-ND | ADA4000-2ARMZ-RL | ADA4000-2ARMZ-RL | Analog Devices Inc | IC OPAMP JFET 5MHZ 8MSOP | J-FET | 2 | - | 20 V/µs | 5MHz | - | 5pA | 200µV | 1.35mA | 28mA | 8 V ~ 36 V, ±4 V ~ 18 V | -40°C ~ 125°C | Surface Mount | "8-TSSOP, 8-MSOP (0.118"", 3.00mm Width)" | 8-MSOP
AMP06118 | AMP06118 | http://www.linear.com/docs/1221 |  |  | Digikey | LTC2050HVIS8-ND | LTC2050HVIS8 | LTC2050HVIS8 | Linear Technology | IC OPAMP CHOPPER 3MHZ RRO 8SO | Chopper (Zero-Drift) | 1 | Rail-to-Rail | 2 V/µs | 3MHz | - | 25pA | 0.5µV | 1mA | - | 2.7 V ~ 11 V, ±1.35 V ~ 5.5 V | -40°C ~ 85°C | Surface Mount | "8-SOIC (0.154"", 3.90mm Width)" | 8-SO
AMP06119 | AMP06119 | http://www.linear.com/docs/1650 |  |  | Digikey | LT1800IS8-ND | LT1800IS8 | LT1800IS8 | Linear Technology | IC OPAMP GP 70MHZ RRO 8SO | General Purpose | 1 | Rail-to-Rail | 23 V/µs | 70MHz | - | 400nA | 700µV | 1.8mA | 50mA | 2.3 V ~ 12.6 V, ±1.15 V ~ 6.3 V | -40°C ~ 85°C | Surface Mount | "8-SOIC (0.154"", 3.90mm Width)" | 8-SO
AMP06120 | AMP06120 | http://www.linear.com/docs/1810 |  |  | Digikey | LT1803IS8-ND | LT1803IS8 | LT1803IS8 | Linear Technology | IC OPAMP GP 83MHZ RRO 8SO | General Purpose | 1 | Rail-to-Rail | 88 V/µs | 83MHz | - | 2.5µA | 1.5mV | 2.5mA | 50mA | 2.3 V ~ 12.6 V, ±1.15 V ~ 6.3 V | -40°C ~ 85°C | Surface Mount | "8-SOIC (0.154"", 3.90mm Width)" | 8-SO
AMP06121 | AMP06121 | http://www.analog.com/media/en/technical-documentation/data-sheets/AD8014.pdf |  |  | Digikey | AD8014ARZ-REEL7CT-ND | AD8014ARZ-REEL7 | AD8014ARZ-REEL7 | Analog Devices Inc | IC OPAMP CFA 480MHZ 8SOIC | Current Feedback | 1 | - | 4600 V/µs | - | 480MHz | 5µA | 2mV | 1.15mA | 50mA | 4.5 V ~ 12 V, ±2.25 V ~ 6 V | -40°C ~ 85°C | Surface Mount | "8-SOIC (0.154"", 3.90mm Width)" | 8-SOIC
AMP06122 | AMP06122 | http://www.analog.com/media/en/technical-documentation/data-sheets/AD8007_8008.pdf |  |  | Digikey | AD8007ARZ-RLCT-ND | AD8007ARZ-RL | AD8007ARZ-RL | Analog Devices Inc | IC OPAMP CFA 650MHZ 8SOIC | Current Feedback | 1 | - | 1000 V/µs | - | 650MHz | 4µA | 500µV | 9mA | 130mA | 5 V ~ 12 V, ±2.5 V ~ 6 V | -40°C ~ 85°C | Surface Mount | "8-SOIC (0.154"", 3.90mm Width)" | 8-SOIC
AMP06123 | AMP06123 | - |  |  | Digikey | AD8616ARZ-REELCT-ND | AD8616ARZ-REEL | AD8616ARZ-REEL | Analog Devices Inc | IC OPAMP GP 24MHZ RRO 8SOIC | General Purpose | 2 | Rail-to-Rail | 12 V/µs | 24MHz | - | 0.2pA | 23µV | 1.7mA | 150mA | 2.7 V ~ 5.5 V, ±1.35 V ~ 2.75 V | -40°C ~ 125°C | Surface Mount | "8-SOIC (0.154"", 3.90mm Width)" | 8-SOIC
AMP06124 | AMP06124 | http://www.analog.com/media/en/technical-documentation/data-sheets/AD8205.pdf |  |  | Digikey | AD8205YRZ-RLCT-ND | AD8205YRZ-RL | AD8205YRZ-RL | Analog Devices Inc | IC OPAMP DIFF 50KHZ 8SOIC | Differential | 1 | - | 0.5 V/µs | - | 50kHz | - | 2mV | 2mA | - | 4.5 V ~ 5.5 V | -40°C ~ 125°C | Surface Mount | "8-SOIC (0.154"", 3.90mm Width)" | 8-SOIC
AMP06125 | AMP06125 | http://www.analog.com/media/en/technical-documentation/data-sheets/AD8202.pdf |  |  | Digikey | AD8202YRZ-RLCT-ND | AD8202YRZ-RL | AD8202YRZ-RL | Analog Devices Inc | IC OPAMP DIFF 50KHZ 8SOIC | Differential | 1 | - | 0.28 V/µs | 50kHz | - | 40nA | 1mV | 250µA | - | 3.5 V ~ 12 V | -40°C ~ 125°C | Surface Mount | "8-SOIC (0.154"", 3.90mm Width)" | 8-SOIC
AMP06126 | AMP06126 | http://www.analog.com/media/en/technical-documentation/data-sheets/AD8202.pdf |  |  | Digikey | AD8202YRMZ-RLCT-ND | AD8202YRMZ-RL | AD8202YRMZ-RL | Analog Devices Inc | IC OPAMP DIFF 50KHZ 8MSOP | Differential | 1 | - | 0.28 V/µs | 50kHz | - | 40nA | 2mV | 250µA | - | 3.5 V ~ 12 V | -40°C ~ 125°C | Surface Mount | "8-TSSOP, 8-MSOP (0.118"", 3.00mm Width)" | 8-MSOP
AMP06127 | AMP06127 | http://www.analog.com/media/en/technical-documentation/data-sheets/ADA4638-1.pdf |  |  | Digikey | ADA4638-1ARZ-RLCT-ND | ADA4638-1ARZ-RL | ADA4638-1ARZ-RL | Analog Devices Inc | IC OPAMP ZERO-DRIFT 1.5MHZ 8SOIC | Zero-Drift | 1 | Rail-to-Rail | 1.5 V/µs | 1.5MHz | 2.5MHz | 45pA | 0.5µV | 850µA | 38mA | 4.5 V ~ 30 V, ±2.25 V ~ 15 V | -40°C ~ 125°C | Surface Mount | "8-SOIC (0.154"", 3.90mm Width)" | 8-SOIC
AMP06128 | AMP06128 | http://www.linear.com/docs/2667 |  |  | Digikey | LT1783HS5#TRMCT-ND | LT1783HS5#TRM | LT1783HS5#TRM | Linear Technology | IC OPAMP GP 1.3MHZ RRO TSOT23-5 | General Purpose | 1 | Rail-to-Rail | 0.45 V/µs | 1.3MHz | - | 40nA | 500µV | 230µA | 30mA | 2.5 V ~ 18 V, ±1.25 V ~ 9 V | -40°C ~ 125°C | Surface Mount | SOT-23-5 Thin, TSOT-23-5 | TSOT-23-5
AMP06129 | AMP06129 | http://www.linear.com/docs/4094 |  |  | Digikey | LT1782HS5#TRMCT-ND | LT1782HS5#TRM | LT1782HS5#TRM | Linear Technology | IC OPAMP GP 225KHZ RRO TSOT23-5 | General Purpose | 1 | Rail-to-Rail | 0.075 V/µs | 225kHz | - | 8nA | 500µV | 45µA | 30mA | 2.5 V ~ 18 V, ±1.25 V ~ 9 V | -40°C ~ 125°C | Surface Mount | SOT-23-5 Thin, TSOT-23-5 | TSOT-23-5
AMP06130 | AMP06130 | http://www.analog.com/media/en/technical-documentation/data-sheets/OP97.pdf |  |  | Digikey | OP97FS-REEL7CT-ND | OP97FS-REEL7 | OP97FS-REEL7 | Analog Devices Inc | IC OPAMP GP 900KHZ 8SOIC | General Purpose | 1 | - | 0.2 V/µs | - | 900kHz | 30pA | 30µV | 380µA | - | ±2 V ~ 20 V | -40°C ~ 85°C | Surface Mount | "8-SOIC (0.154"", 3.90mm Width)" | 8-SOIC
AMP06131 | AMP06131 | http://www.analog.com/media/en/technical-documentation/data-sheets/AD8031_8032.pdf |  |  | Digikey | AD8031ARZ-REEL7CT-ND | AD8031ARZ-REEL7 | AD8031ARZ-REEL7 | Analog Devices Inc | IC OPAMP VFB 80MHZ RRO 8SOIC | Voltage Feedback | 1 | Rail-to-Rail | 35 V/µs | - | 80MHz | 450nA | 1mV | 900µA | 15mA | 2.7 V ~ 12 V, ±1.35 V ~ 6 V | -40°C ~ 85°C | Surface Mount | "8-SOIC (0.154"", 3.90mm Width)" | 8-SOIC
AMP06132 | AMP06132 | http://www.linear.com/docs/44702 |  |  | Digikey | LT6118IDCB#TRPBF-ND | LT6118IDCB#TRPBF | LT6118IDCB#TRPBF | Linear Technology | IC OPAMP CURR SENSE 8-DFN | Current Sense | 1 | Open Drain | - | 1MHz | - | 60nA | 200µV | 450µA | 1mA | 2.7 V ~ 60 V | -40°C ~ 85°C | Surface Mount | 8-WFDFN Exposed Pad | 8-DFN (2x3)
AMP06133 | AMP06133 | http://www.linear.com/docs/3582 |  |  | Digikey | LT6013IDD#PBF-ND | LT6013IDD#PBF | LT6013IDD#PBF | Linear Technology | IC OPAMP GP 1.6MHZ RRO 8DFN | General Purpose | 1 | Rail-to-Rail | 0.2 V/µs | 1.6MHz | - | 100pA | 30µV | 200µA | 20mA | 2.7 V ~ 36 V, ±1.35 V ~ 18 V | -40°C ~ 85°C | Surface Mount | 8-WFDFN Exposed Pad | 8-DFN (3x3)
AMP06134 | AMP06134 | http://www.linear.com/docs/2957 |  |  | Digikey | LT6220IS8#PBF-ND | LT6220IS8#PBF | LT6220IS8#PBF | Linear Technology | IC OPAMP GP 60MHZ RRO 8SO | General Purpose | 1 | Rail-to-Rail | 20 V/µs | 60MHz | - | 250nA | 700µV | 1mA | 50mA | 2.2 V ~ 12.6 V, ±1.1 V ~ 6.3 V | -40°C ~ 85°C | Surface Mount | "8-SOIC (0.154"", 3.90mm Width)" | 8-SO
AMP06135 | AMP06135 | http://www.analog.com/media/en/technical-documentation/data-sheets/AD8223.pdf |  |  | Digikey | AD8223ARM-RLCT-ND | AD8223ARM-RL | AD8223ARM-RL | Analog Devices Inc | IC OPAMP INSTR 200KHZ RRO 8MSOP | Instrumentation | 1 | Rail-to-Rail | 0.3 V/µs | - | 200kHz | 12nA | 250µV | 650µA | - | 3 V ~ 24 V, ±2 V ~ 12 V | -40°C ~ 85°C | Surface Mount | "8-TSSOP, 8-MSOP (0.118"", 3.00mm Width)" | 8-MSOP
AMP06136 | AMP06136 | http://www.analog.com/media/en/technical-documentation/data-sheets/ADA4850-1_4850-2.pdf |  |  | Digikey | ADA4850-2YCPZ-R2CT-ND | ADA4850-2YCPZ-R2 | ADA4850-2YCPZ-R2 | Analog Devices Inc | IC OPAMP VFB 175MHZ RRO 16LFCSP | Voltage Feedback | 2 | Rail-to-Rail | 220 V/µs | - | 175MHz | 2.3µA | 600µV | 2.5mA | 118mA | 2.7 V ~ 6 V | -40°C ~ 125°C | Surface Mount | 16-VFQFN Exposed Pad, CSP | 16-LFCSP-VQ (3x3)
AMP06137 | AMP06137 | http://www.linear.com/docs/2957 |  |  | Digikey | LT6220IS8-ND | LT6220IS8 | LT6220IS8 | Linear Technology | IC OPAMP GP 60MHZ RRO 8SO | General Purpose | 1 | Rail-to-Rail | 20 V/µs | 60MHz | - | 250nA | 700µV | 1mA | 50mA | 2.2 V ~ 12.6 V, ±1.1 V ~ 6.3 V | -40°C ~ 85°C | Surface Mount | "8-SOIC (0.154"", 3.90mm Width)" | 8-SO
AMP06138 | AMP06138 | http://www.linear.com/docs/1812 |  |  | Digikey | LT1637IS8-ND | LT1637IS8 | LT1637IS8 | Linear Technology | IC OPAMP GP 1.1MHZ RRO 8SO | General Purpose | 1 | Rail-to-Rail | 0.4 V/µs | 1.1MHz | - | 17nA | 100µV | 230µA | 31.7mA | 2.7 V ~ 44 V, ±1.35 V ~ 22 V | -40°C ~ 85°C | Surface Mount | "8-SOIC (0.154"", 3.90mm Width)" | 8-SO
AMP06139 | AMP06139 | http://www.linear.com/docs/3582 |  |  | Digikey | LT6013IDD-ND | LT6013IDD | LT6013IDD | Linear Technology | IC OPAMP GP 1.6MHZ RRO 8DFN | General Purpose | 1 | Rail-to-Rail | 0.2 V/µs | 1.6MHz | - | 100pA | 30µV | 200µA | 20mA | 2.7 V ~ 36 V, ±1.35 V ~ 18 V | -40°C ~ 85°C | Surface Mount | 8-WFDFN Exposed Pad | 8-DFN (3x3)
AMP06140 | AMP06140 | http://www.linear.com/docs/2853 |  |  | Digikey | LT6010IDD-ND | LT6010IDD | LT6010IDD | Linear Technology | IC OPAMP GP 350KHZ RRO 8DFN | General Purpose | 1 | Rail-to-Rail | 0.11 V/µs | 350kHz | - | 4nA | 30µV | 260µA | 20mA | 2.7 V ~ 36 V, ±1.35 V ~ 18 V | -40°C ~ 85°C | Surface Mount | 8-WFDFN Exposed Pad | 8-DFN (3x3)
AMP06141 | AMP06141 | http://www.linear.com/docs/1221 |  |  | Digikey | LTC2050HVHS5#TRMCT-ND | LTC2050HVHS5#TRM | LTC2050HVHS5#TRM | Linear Technology | IC OPAMP CHOPPER 3MHZ TSOT23-5 | Chopper (Zero-Drift) | 1 | Rail-to-Rail | 2 V/µs | 3MHz | - | 25pA | 0.5µV | 1mA | - | 2.7 V ~ 11 V, ±1.35 V ~ 5.5 V | -40°C ~ 125°C | Surface Mount | SOT-23-5 Thin, TSOT-23-5 | TSOT-23-5
AMP06142 | AMP06142 | http://www.linear.com/docs/11277 |  |  | Digikey | LT6001IDD#PBF-ND | LT6001IDD#PBF | LT6001IDD#PBF | Linear Technology | IC OPAMP GP 60KHZ RRO 10DFN | General Purpose | 2 | Rail-to-Rail | 0.018 V/µs | 60kHz | - | 4nA | 500µV | 20µA | 10mA | 1.8 V ~ 16 V, ±0.9 V ~ 8 V | -40°C ~ 85°C | Surface Mount | 10-WFDFN Exposed Pad | 10-DFN (3x3)
AMP06143 | AMP06143 | http://www.analog.com/media/en/technical-documentation/data-sheets/OP27.pdf |  |  | Digikey | OP27GS-REEL7CT-ND | OP27GS-REEL7 | OP27GS-REEL7 | Analog Devices Inc | IC OPAMP GP 8MHZ LN PREC 8SOIC | General Purpose | 1 | Rail-to-Rail | 2.8 V/µs | 8MHz | - | 15nA | 30µV | - | - | ±4 V ~ 18 V | -40°C ~ 85°C | Surface Mount | "8-SOIC (0.154"", 3.90mm Width)" | 8-SOIC
AMP06144 | AMP06144 | http://www.analog.com/media/en/technical-documentation/data-sheets/AD8021.pdf |  |  | Digikey | AD8021ARMZ-REEL7CT-ND | AD8021ARMZ-REEL7 | AD8021ARMZ-REEL7 | Analog Devices Inc | IC OPAMP VFB 560MHZ 8MSOP | Voltage Feedback | 1 | - | 460 V/µs | - | 560MHz | 7.5µA | 400µV | 7.8mA | 70mA | 4.5 V ~ 24 V, ±2.25 V ~ 12 V | -40°C ~ 85°C | Surface Mount | "8-TSSOP, 8-MSOP (0.118"", 3.00mm Width)" | 8-MSOP
AMP06145 | AMP06145 | http://www.linear.com/docs/5087 |  |  | Digikey | LT1990IS8-ND | LT1990IS8 | LT1990IS8 | Linear Technology | IC OPAMP DIFF 105KHZ RRO 8SO | Differential | 1 | Rail-to-Rail | 0.55 V/µs | - | 105kHz | - | 900µV | 140µA | 22mA | 2.7 V ~ 36 V, ±1.35 V ~ 18 V | -40°C ~ 85°C | Surface Mount | "8-SOIC (0.154"", 3.90mm Width)" | 8-SO
AMP06146 | AMP06146 | http://www.analog.com/media/en/technical-documentation/data-sheets/AD8206.pdf |  |  | Digikey | AD8206WYRZ-RLCT-ND | AD8206WYRZ-RL | AD8206WYRZ-RL | Analog Devices Inc | IC OPAMP DIFF 100KHZ 8SOIC | Differential | 1 | - | 0.5 V/µs | - | 100kHz | - | 2mV | 2mA | - | 4.5 V ~ 5.5 V | -40°C ~ 125°C | Surface Mount | "8-SOIC (0.154"", 3.90mm Width)" | 8-SOIC
AMP06147 | AMP06147 | http://www.analog.com/media/en/technical-documentation/data-sheets/AD8538_8539.pdf |  |  | Digikey | AD8539ARZ-REEL7CT-ND | AD8539ARZ-REEL7 | AD8539ARZ-REEL7 | Analog Devices Inc | IC OPAMP CHOPPER 430KHZ 8SOIC | Chopper (Zero-Drift) | 2 | - | 0.4 V/µs | 430kHz | - | 15pA | 5µV | 170µA | 25mA | 2.7 V ~ 5.5 V, ±1.35 V ~ 2.75 V | -40°C ~ 125°C | Surface Mount | "8-SOIC (0.154"", 3.90mm Width)" | 8-SOIC
AMP06148 | AMP06148 | http://www.analog.com/media/en/technical-documentation/data-sheets/ADA4000-1_4000-2_4000-4.pdf |  |  | Digikey | ADA4000-2ARZ-R7CT-ND | ADA4000-2ARZ-R7 | ADA4000-2ARZ-R7 | Analog Devices Inc | IC OPAMP JFET 5MHZ 8SOIC | J-FET | 2 | - | 20 V/µs | 5MHz | - | 5pA | 200µV | 1.35mA | 28mA | 8 V ~ 36 V, ±4 V ~ 18 V | -40°C ~ 125°C | Surface Mount | "8-SOIC (0.154"", 3.90mm Width)" | 8-SOIC
AMP06149 | AMP06149 | http://www.analog.com/media/en/technical-documentation/data-sheets/ADA4062-2_4062-4.pdf |  |  | Digikey | ADA4062-2BRZ-R7CT-ND | ADA4062-2BRZ-R7 | ADA4062-2BRZ-R7 | Analog Devices Inc | IC OPAMP JFET 1.4MHZ 8SOIC | J-FET | 2 | - | 3.3 V/µs | 1.4MHz | - | 2pA | 500µV | 165µA | 20mA | 8 V ~ 36 V, ±4 V ~ 18 V | -40°C ~ 125°C | Surface Mount | "8-SOIC (0.154"", 3.90mm Width)" | 8-SOIC
AMP06150 | AMP06150 | http://www.analog.com/media/en/technical-documentation/data-sheets/AD8657_8659.pdf |  |  | Digikey | AD8659ARZ-RLCT-ND | AD8659ARZ-RL | AD8659ARZ-RL | Analog Devices Inc | IC OPAMP GP 200KHZ RRO 14SO | General Purpose | 4 | Rail-to-Rail | 0.07 V/µs | 200kHz | - | 5pA | 350µV | 18µA | 12mA | 2.7 V ~ 18 V, ±1.35 V ~ 9 V | -40°C ~ 125°C | Surface Mount | "14-SOIC (0.154"", 3.90mm Width)" | 14-SO
AMP06151 | AMP06151 | http://www.analog.com/media/en/technical-documentation/data-sheets/AD8007_8008.pdf |  |  | Digikey | AD8007ARZ-R7CT-ND | AD8007ARZ-R7 | AD8007ARZ-R7 | Analog Devices Inc | IC OPAMP CFA 650MHZ 8SOIC | Current Feedback | 1 | - | 1000 V/µs | - | 650MHz | 4µA | 500µV | 9mA | 130mA | 5 V ~ 12 V, ±2.5 V ~ 6 V | -40°C ~ 85°C | Surface Mount | "8-SOIC (0.154"", 3.90mm Width)" | 8-SOIC
AMP06152 | AMP06152 | http://www.analog.com/media/en/technical-documentation/data-sheets/AD8202.pdf |  |  | Digikey | AD8202YRZ-R7CT-ND | AD8202YRZ-R7 | AD8202YRZ-R7 | Analog Devices Inc | IC OPAMP DIFF 50KHZ 8SOIC | Differential | 1 | - | 0.28 V/µs | 50kHz | - | 40nA | 1mV | 250µA | - | 3.5 V ~ 12 V | -40°C ~ 125°C | Surface Mount | "8-SOIC (0.154"", 3.90mm Width)" | 8-SOIC
AMP06153 | AMP06153 | http://www.analog.com/media/en/technical-documentation/data-sheets/ADA4638-1.pdf |  |  | Digikey | ADA4638-1ARZ-R7CT-ND | ADA4638-1ARZ-R7 | ADA4638-1ARZ-R7 | Analog Devices Inc | IC OPAMP ZERO-DRIFT 1.5MHZ 8SOIC | Zero-Drift | 1 | Rail-to-Rail | 1.5 V/µs | 1.5MHz | 2.5MHz | 45pA | 0.5µV | 850µA | 38mA | 4.5 V ~ 30 V, ±2.25 V ~ 15 V | -40°C ~ 125°C | Surface Mount | "8-SOIC (0.154"", 3.90mm Width)" | 8-SOIC
AMP06154 | AMP06154 | http://www.linear.com/docs/3940 |  |  | Digikey | LT1636IS8-ND | LT1636IS8 | LT1636IS8 | Linear Technology | IC OPAMP GP 220KHZ RRO 8SO | General Purpose | 1 | Rail-to-Rail | 0.075 V/µs | 220kHz | - | 4nA | 100µV | 50µA | 30mA | 2.7 V ~ 44 V, ±1.35 V ~ 22 V | -40°C ~ 85°C | Surface Mount | "8-SOIC (0.154"", 3.90mm Width)" | 8-SO
AMP06155 | AMP06155 | http://www.analog.com/media/en/technical-documentation/data-sheets/AD8001.pdf |  |  | Digikey | AD8001ART-REEL7CT-ND | AD8001ART-REEL7 | AD8001ART-REEL7 | Analog Devices Inc | IC OPAMP CFA 795MHZ SOT23-5 | Current Feedback | 1 | - | 1200 V/µs | - | 795MHz | 5µA | 2mV | 5mA | 70mA | ±3 V ~ 6 V | -40°C ~ 85°C | Surface Mount | SC-74A, SOT-753 | SOT-23-5
AMP06156 | AMP06156 | http://www.analog.com/media/en/technical-documentation/data-sheets/AD8661_8662.pdf |  |  | Digikey | AD8662ARZ-REELCT-ND | AD8662ARZ-REEL | AD8662ARZ-REEL | Analog Devices Inc | IC OPAMP GP 4MHZ RRO 8SOIC | General Purpose | 2 | Rail-to-Rail | 3.5 V/µs | 4MHz | - | 0.3pA | 50µV | 1.25mA | 140mA | 5 V ~ 16 V | -40°C ~ 125°C | Surface Mount | "8-SOIC (0.154"", 3.90mm Width)" | 8-SOIC
AMP06157 | AMP06157 | http://www.analog.com/media/en/technical-documentation/data-sheets/AD8223.pdf |  |  | Digikey | AD8223BRZ-RLCT-ND | AD8223BRZ-RL | AD8223BRZ-RL | Analog Devices Inc | IC OPAMP INSTR 200KHZ RRO 8SOIC | Instrumentation | 1 | Rail-to-Rail | 0.3 V/µs | - | 200kHz | 12nA | 100µV | 650µA | - | 3 V ~ 24 V, ±2 V ~ 12 V | -40°C ~ 85°C | Surface Mount | "8-SOIC (0.154"", 3.90mm Width)" | 8-SOIC
AMP06158 | AMP06158 | http://www.analog.com/media/en/technical-documentation/data-sheets/AD8223.pdf |  |  | Digikey | AD8223ARM-R7CT-ND | AD8223ARM-R7 | AD8223ARM-R7 | Analog Devices Inc | IC OPAMP INSTR 200KHZ RRO 8MSOP | Instrumentation | 1 | Rail-to-Rail | 0.3 V/µs | - | 200kHz | 12nA | 250µV | 650µA | - | 3 V ~ 24 V, ±2 V ~ 12 V | -40°C ~ 85°C | Surface Mount | "8-TSSOP, 8-MSOP (0.118"", 3.00mm Width)" | 8-MSOP
AMP06159 | AMP06159 | http://www.linear.com/docs/1812 |  |  | Digikey | LT1637HS8-ND | LT1637HS8 | LT1637HS8 | Linear Technology | IC OPAMP GP 1.1MHZ RRO 8SO | General Purpose | 1 | Rail-to-Rail | 0.4 V/µs | 1.1MHz | - | 17nA | 100µV | 230µA | 31.7mA | 2.7 V ~ 44 V, ±1.35 V ~ 22 V | -40°C ~ 125°C | Surface Mount | "8-SOIC (0.154"", 3.90mm Width)" | 8-SO
AMP06160 | AMP06160 | http://www.linear.com/docs/2502 |  |  | Digikey | LTC6800HMS8-ND | LTC6800HMS8 | LTC6800HMS8 | Linear Technology | IC OPAMP INSTR 200KHZ RRO 8MSOP | Instrumentation | 1 | Rail-to-Rail | 0.2 V/µs | 200kHz | - | 4nA | 100µV | 1.3mA | - | 2.7 V ~ 5.5 V | -40°C ~ 125°C | Surface Mount | "8-TSSOP, 8-MSOP (0.118"", 3.00mm Width)" | 8-MSOP
AMP06161 | AMP06161 | http://www.linear.com/docs/6837 |  |  | Digikey | LT1996IMS#PBF-ND | LT1996IMS#PBF | LT1996IMS#PBF | Linear Technology | IC OPAMP PGA 560KHZ RRO 10MSOP | Programmable Gain | 1 | Rail-to-Rail | 0.12 V/µs | 560kHz | 38kHz | 2.5nA | 25µV | 130µA | 21mA | 2.7 V ~ 36 V, ±1.35 V ~ 18 V | -40°C ~ 85°C | Surface Mount | "10-TFSOP, 10-MSOP (0.118"", 3.00mm Width)" | 10-MSOP
AMP06162 | AMP06162 | http://www.linear.com/docs/4094 |  |  | Digikey | LT1782HS6#TRMCT-ND | LT1782HS6#TRM | LT1782HS6#TRM | Linear Technology | IC OPAMP GP 225KHZ RRO TSOT23-6 | General Purpose | 1 | Rail-to-Rail | 0.075 V/µs | 225kHz | - | 8nA | 500µV | 45µA | 30mA | 2.5 V ~ 18 V, ±1.25 V ~ 9 V | -40°C ~ 125°C | Surface Mount | SOT-23-6 Thin, TSOT-23-6 | TSOT-23-6
AMP06163 | AMP06163 | http://www.linear.com/docs/5169 |  |  | Digikey | LT1991IMS-ND | LT1991IMS | LT1991IMS | Linear Technology | IC OPAMP PGA 560KHZ RRO 10MSOP | Programmable Gain | 1 | Rail-to-Rail | 0.12 V/µs | 560kHz | 110kHz | 2.5nA | 25µV | 130µA | 21mA | 2.7 V ~ 36 V, ±1.35 V ~ 18 V | -40°C ~ 85°C | Surface Mount | "10-TFSOP, 10-MSOP (0.118"", 3.00mm Width)" | 10-MSOP
AMP06164 | AMP06164 | http://www.analog.com/media/en/technical-documentation/data-sheets/OP282_482.pdf |  |  | Digikey | OP282GS-REELCT-ND | OP282GS-REEL | OP282GS-REEL | Analog Devices Inc | IC OPAMP JFET 4MHZ 8SOIC | J-FET | 2 | - | 9 V/µs | 4MHz | - | 3pA | 200µV | 210µA | 12mA | 9 V ~ 36 V, ±4.5 V ~ 18 V | -40°C ~ 85°C | Surface Mount | "8-SOIC (0.154"", 3.90mm Width)" | 8-SOIC
AMP06165 | AMP06165 | http://www.linear.com/docs/3940 |  |  | Digikey | LT1636HS8-ND | LT1636HS8 | LT1636HS8 | Linear Technology | IC OPAMP GP 220KHZ RRO 8SO | General Purpose | 1 | Rail-to-Rail | 0.075 V/µs | 220kHz | - | 4nA | 100µV | 50µA | 30mA | 2.7 V ~ 44 V, ±1.35 V ~ 22 V | -40°C ~ 125°C | Surface Mount | "8-SOIC (0.154"", 3.90mm Width)" | 8-SO
AMP06166 | AMP06166 | http://www.analog.com/media/en/technical-documentation/data-sheets/AD8203.pdf |  |  | Digikey | AD8203YRMZ-R7CT-ND | AD8203YRMZ-R7 | AD8203YRMZ-R7 | Analog Devices Inc | IC OPAMP DIFF 60KHZ 8MSOP | Differential | 1 | - | 0.330 V/µs | 60kHz | - | 40nA | 2mV | 250µA | - | 3.5 V ~ 12 V | -40°C ~ 125°C | Surface Mount | "8-TSSOP, 8-MSOP (0.118"", 3.00mm Width)" | 8-MSOP
AMP06167 | AMP06167 | http://www.analog.com/media/en/technical-documentation/data-sheets/AD8206.pdf |  |  | Digikey | AD8206WYRZ-R7CT-ND | AD8206WYRZ-R7 | AD8206WYRZ-R7 | Analog Devices Inc | IC OPAMP DIFF 100KHZ 8SOIC | Differential | 1 | - | 0.5 V/µs | - | 100kHz | - | 2mV | 2mA | - | 4.5 V ~ 5.5 V | -40°C ~ 125°C | Surface Mount | "8-SOIC (0.154"", 3.90mm Width)" | 8-SOIC
AMP06168 | AMP06168 | http://www.linear.com/docs/1150 |  |  | Digikey | LTC6910-2HTS8#TRMCT-ND | LTC6910-2HTS8#TRM | LTC6910-2HTS8#TRM | Linear Technology | IC OPAMP PGA 13MHZ RRO TSOT23-8 | Programmable Gain | 1 | Rail-to-Rail | 16 V/µs | 13MHz | - | - | 1.5mV | 3.5mA | 35mA | 2.7 V ~ 10.5 V, ±2.7 V ~ 5.25 V | -40°C ~ 125°C | Surface Mount | SOT-23-8 Thin, TSOT-23-8 | TSOT-23-8
AMP06169 | AMP06169 | http://www.analog.com/media/en/technical-documentation/data-sheets/AD8628_8629_8630.pdf |  |  | Digikey | AD8629ARZ-REELCT-ND | AD8629ARZ-REEL | AD8629ARZ-REEL | Analog Devices Inc | IC OPAMP ZERO-DRIFT 2.5MHZ 8SOIC | Zero-Drift | 2 | Rail-to-Rail | 1 V/µs | 2.5MHz | 2.5MHz | 30pA | 1µV | 850µA | 30mA | 2.7 V ~ 5 V, ±1.35 V ~ 2.5 V | -40°C ~ 125°C | Surface Mount | "8-SOIC (0.154"", 3.90mm Width)" | 8-SOIC
AMP06170 | AMP06170 | http://www.analog.com/media/en/technical-documentation/data-sheets/AD8278_8279.pdf |  |  | Digikey | AD8278BRZ-RLCT-ND | AD8278BRZ-RL | AD8278BRZ-RL | Analog Devices Inc | IC OPAMP DIFF 1MHZ RRO 8SOIC | Differential | 1 | Rail-to-Rail | 1.4 V/µs | 1MHz | - | - | 50µV | 200µA | 15mA | 2 V ~ 36 V, ±2 V ~ 18 V | -40°C ~ 85°C | Surface Mount | "8-SOIC (0.154"", 3.90mm Width)" | 8-SOIC
AMP06171 | AMP06171 | http://www.analog.com/media/en/technical-documentation/data-sheets/AD8208.pdf |  |  | Digikey | AD8208WBRZ-RLCT-ND | AD8208WBRZ-RL | AD8208WBRZ-RL | Analog Devices Inc | IC OPAMP DIFF 70KHZ 8SOIC | Differential | 1 | - | 1 V/µs | 70kHz | - | 50nA | 2mV | 1.6mA | - | 4.5 V ~ 5.5 V | -40°C ~ 125°C | Surface Mount | "8-SOIC (0.154"", 3.90mm Width)" | 8-SOIC
AMP06172 | AMP06172 | http://www.analog.com/media/en/technical-documentation/data-sheets/AD8276_8277.pdf |  |  | Digikey | AD8276BRZ-RLCT-ND | AD8276BRZ-RL | AD8276BRZ-RL | Analog Devices Inc | IC OPAMP DIFF 550KHZ RRO 8SOIC | Differential | 1 | Rail-to-Rail | 1.1 V/µs | 550kHz | - | - | 100µV | 200µA | 15mA | 2 V ~ 36 V, ±2 V ~ 18 V | -40°C ~ 85°C | Surface Mount | "8-SOIC (0.154"", 3.90mm Width)" | 8-SOIC
AMP06173 | AMP06173 | http://www.analog.com/media/en/technical-documentation/data-sheets/AD8278_8279.pdf |  |  | Digikey | AD8278BRMZ-RLCT-ND | AD8278BRMZ-RL | AD8278BRMZ-RL | Analog Devices Inc | IC OPAMP DIFF 1MHZ RRO 8MSOP | Differential | 1 | Rail-to-Rail | 1.4 V/µs | 1MHz | - | - | 50µV | 200µA | 15mA | 2 V ~ 36 V, ±2 V ~ 18 V | -40°C ~ 85°C | Surface Mount | "8-TSSOP, 8-MSOP (0.118"", 3.00mm Width)" | 8-MSOP
AMP06174 | AMP06174 | http://www.analog.com/media/en/technical-documentation/data-sheets/AD8209.pdf |  |  | Digikey | AD8209WBRMZ-RLCT-ND | AD8209WBRMZ-RL | AD8209WBRMZ-RL | Analog Devices Inc | IC OPAMP DIFF 80KHZ 8MSOP | Differential | 1 | - | 1 V/µs | 80kHz | - | 50nA | 2mV | 1.6mA | - | 4.5 V ~ 5.5 V | -40°C ~ 125°C | Surface Mount | "8-TSSOP, 8-MSOP (0.118"", 3.00mm Width)" | 8-MSOP
AMP06175 | AMP06175 | http://www.analog.com/media/en/technical-documentation/data-sheets/AD8208.pdf |  |  | Digikey | AD8208WBRMZ-RLCT-ND | AD8208WBRMZ-RL | AD8208WBRMZ-RL | Analog Devices Inc | IC OPAMP DIFF 70KHZ 8MSOP | Differential | 1 | - | 1 V/µs | 70kHz | - | 50nA | 2mV | 1.6mA | - | 4.5 V ~ 5.5 V | -40°C ~ 125°C | Surface Mount | "8-TSSOP, 8-MSOP (0.118"", 3.00mm Width)" | 8-MSOP
AMP06176 | AMP06176 | http://www.analog.com/media/en/technical-documentation/data-sheets/AD8276_8277.pdf |  |  | Digikey | AD8276BRMZ-RLCT-ND | AD8276BRMZ-RL | AD8276BRMZ-RL | Analog Devices Inc | IC OPAMP DIFF 550KHZ RRO 8MSOP | Differential | 1 | Rail-to-Rail | 1.1 V/µs | 550kHz | - | - | 100µV | 200µA | 15mA | 2 V ~ 36 V, ±2 V ~ 18 V | -40°C ~ 85°C | Surface Mount | "8-TSSOP, 8-MSOP (0.118"", 3.00mm Width)" | 8-MSOP
AMP06177 | AMP06177 | http://www.analog.com/media/en/technical-documentation/data-sheets/AD8661_8662.pdf |  |  | Digikey | AD8662ARZ-REEL7CT-ND | AD8662ARZ-REEL7 | AD8662ARZ-REEL7 | Analog Devices Inc | IC OPAMP GP 4MHZ RRO 8SOIC | General Purpose | 2 | Rail-to-Rail | 3.5 V/µs | 4MHz | - | 0.3pA | 50µV | 1.25mA | 140mA | 5 V ~ 16 V | -40°C ~ 125°C | Surface Mount | "8-SOIC (0.154"", 3.90mm Width)" | 8-SOIC
AMP06178 | AMP06178 | http://www.analog.com/media/en/technical-documentation/data-sheets/OP196_296_496.pdf |  |  | Digikey | OP196GSZ-REELCT-ND | OP196GSZ-REEL | OP196GSZ-REEL | Analog Devices Inc | IC OPAMP GP 450KHZ RRO 8SOIC | General Purpose | 1 | Rail-to-Rail | 0.3 V/µs | 450kHz | - | 10nA | 35µV | 60µA | 4mA | 3 V ~ 12 V, ±1.5 V ~ 6 V | -40°C ~ 125°C | Surface Mount | "8-SOIC (0.154"", 3.90mm Width)" | 8-SOIC
AMP06179 | AMP06179 | http://www.analog.com/media/en/technical-documentation/data-sheets/AD8223.pdf |  |  | Digikey | AD8223BRZ-R7CT-ND | AD8223BRZ-R7 | AD8223BRZ-R7 | Analog Devices Inc | IC OPAMP INSTR 200KHZ RRO 8SOIC | Instrumentation | 1 | Rail-to-Rail | 0.3 V/µs | - | 200kHz | 12nA | 100µV | 650µA | - | 3 V ~ 24 V, ±2 V ~ 12 V | -40°C ~ 85°C | Surface Mount | "8-SOIC (0.154"", 3.90mm Width)" | 8-SOIC
AMP06180 | AMP06180 | http://www.linear.com/docs/2465 |  |  | Digikey | LT1813HVIS8#PBF-ND | LT1813HVIS8#PBF | LT1813HVIS8#PBF | Linear Technology | IC OPAMP VFB 100MHZ 8SO | Voltage Feedback | 2 | - | 750 V/µs | 100MHz | 200MHz | 900nA | 500µV | 3mA | 60mA | 2.5 V ~ 13.5 V, ±1.25 V ~ 6.75 V | -40°C ~ 85°C | Surface Mount | "8-SOIC (0.154"", 3.90mm Width)" | 8-SO
AMP06181 | AMP06181 | http://www.linear.com/docs/2465 |  |  | Digikey | LT1813HVIS8-ND | LT1813HVIS8 | LT1813HVIS8 | Linear Technology | IC OPAMP VFB 100MHZ 8SO | Voltage Feedback | 2 | - | 750 V/µs | 100MHz | 200MHz | 900nA | 500µV | 3mA | 60mA | 2.5 V ~ 13.5 V, ±1.25 V ~ 6.75 V | -40°C ~ 85°C | Surface Mount | "8-SOIC (0.154"", 3.90mm Width)" | 8-SO
AMP06182 | AMP06182 | http://www.analog.com/media/en/technical-documentation/data-sheets/ADA4051-1_4051-2.pdf |  |  | Digikey | ADA4051-2ACPZ-R7CT-ND | ADA4051-2ACPZ-R7 | ADA4051-2ACPZ-R7 | Analog Devices Inc | IC OPAMP ZRO-DRFT 125KHZ 8LFCSP | Zero-Drift | 2 | Rail-to-Rail | 0.06 V/µs | 125kHz | - | 20pA | 2µV | 13µA | 15mA | 1.8 V ~ 5.5 V | -40°C ~ 125°C | Surface Mount | 8-VFDFN Exposed Pad, CSP | 8-LFCSP-VD (3x3)
AMP06183 | AMP06183 | http://www.linear.com/docs/1104 |  |  | Digikey | LT1097S8-ND | LT1097S8 | LT1097S8 | Linear Technology | IC OPAMP GP 700KHZ 8SO | General Purpose | 1 | - | 0.2 V/µs | 700kHz | - | 50pA | 10µV | 350µA | - | 2.4 V ~ 40 V, ±1.2 V ~ 20 V | -40°C ~ 85°C | Surface Mount | "8-SOIC (0.154"", 3.90mm Width)" | 8-SO
AMP06184 | AMP06184 | http://www.analog.com/media/en/technical-documentation/data-sheets/AD8223.pdf |  |  | Digikey | AD8223BRMZ-RLCT-ND | AD8223BRMZ-RL | AD8223BRMZ-RL | Analog Devices Inc | IC OPAMP INSTR 200KHZ RRO 8MSOP | Instrumentation | 1 | Rail-to-Rail | 0.3 V/µs | - | 200kHz | 12nA | 100µV | 650µA | - | 3 V ~ 24 V, ±2 V ~ 12 V | -40°C ~ 85°C | Surface Mount | "8-TSSOP, 8-MSOP (0.118"", 3.00mm Width)" | 8-MSOP
AMP06185 | AMP06185 | http://www.analog.com/media/en/technical-documentation/data-sheets/AD8205.pdf |  |  | Digikey | AD8205WYRZ-RLCT-ND | AD8205WYRZ-RL | AD8205WYRZ-RL | Analog Devices Inc | IC OPAMP DIFF 50KHZ 8SOIC | Differential | 1 | - | 0.5 V/µs | - | 50kHz | - | 2mV | 2mA | - | 4.5 V ~ 5.5 V | -40°C ~ 125°C | Surface Mount | "8-SOIC (0.154"", 3.90mm Width)" | 8-SOIC
AMP06186 | AMP06186 | http://www.analog.com/media/en/technical-documentation/data-sheets/OP282_482.pdf |  |  | Digikey | OP282GS-REEL7CT-ND | OP282GS-REEL7 | OP282GS-REEL7 | Analog Devices Inc | IC OPAMP JFET 4MHZ 8SOIC | J-FET | 2 | - | 9 V/µs | 4MHz | - | 3pA | 200µV | 210µA | 12mA | 9 V ~ 36 V, ±4.5 V ~ 18 V | -40°C ~ 85°C | Surface Mount | "8-SOIC (0.154"", 3.90mm Width)" | 8-SOIC
AMP06187 | AMP06187 | http://www.analog.com/media/en/technical-documentation/data-sheets/AD8005.pdf |  |  | Digikey | AD8005ARZ-REELCT-ND | AD8005ARZ-REEL | AD8005ARZ-REEL | Analog Devices Inc | IC OPAMP CFA 270MHZ 8SOIC | Current Feedback | 1 | - | 1500 V/µs | - | 270MHz | 5µA | 5mV | 400µA | 10mA | 4 V ~ 12 V, ±2 V ~ 6 V | -40°C ~ 85°C | Surface Mount | "8-SOIC (0.154"", 3.90mm Width)" | 8-SOIC
AMP06188 | AMP06188 | http://www.analog.com/media/en/technical-documentation/data-sheets/ADA4077-1_4077-2_4077-4.pdf |  |  | Digikey | ADA4077-2ARMZ-RLCT-ND | ADA4077-2ARMZ-RL | ADA4077-2ARMZ-RL | Analog Devices Inc | IC OPAMP GP 3.9MHZ 8MSOP | General Purpose | 2 | - | 1 V/µs | 3.9MHz | - | 400pA | 50µV | 400µA | 22mA | ±5 V ~ 15 V | -40°C ~ 125°C | Surface Mount | "8-TSSOP, 8-MSOP (0.118"", 3.00mm Width)" | 8-MSOP
AMP06189 | AMP06189 | http://www.analog.com/media/en/technical-documentation/data-sheets/ADA4077-1_4077-2_4077-4.pdf |  |  | Digikey | ADA4077-2ARZ-RLCT-ND | ADA4077-2ARZ-RL | ADA4077-2ARZ-RL | Analog Devices Inc | IC OPAMP GP 3.9MHZ 8SOIC | General Purpose | 2 | - | 1 V/µs | 3.9MHz | - | 400pA | 15µV | 400µA | 22mA | ±5 V ~ 15 V | -40°C ~ 125°C | Surface Mount | "8-SOIC (0.154"", 3.90mm Width)" | 8-SOIC
AMP06190 | AMP06190 | http://www.analog.com/media/en/technical-documentation/data-sheets/ADA4051-1_4051-2.pdf |  |  | Digikey | ADA4051-2ARMZ-RLCT-ND | ADA4051-2ARMZ-RL | ADA4051-2ARMZ-RL | Analog Devices Inc | IC OPAMP CHOPPER 125KHZ 8MSOP | Chopper (Zero-Drift) | 2 | Rail-to-Rail | 0.06 V/µs | 125kHz | - | 20pA | 2µV | 13µA | 15mA | 1.8 V ~ 5.5 V | -40°C ~ 125°C | Surface Mount | "8-TSSOP, 8-MSOP (0.118"", 3.00mm Width)" | 8-MSOP
AMP06191 | AMP06191 | http://www.analog.com/media/en/technical-documentation/data-sheets/AD8278_8279.pdf |  |  | Digikey | AD8278BRZ-R7CT-ND | AD8278BRZ-R7 | AD8278BRZ-R7 | Analog Devices Inc | IC OPAMP DIFF 1MHZ RRO 8SOIC | Differential | 1 | Rail-to-Rail | 1.4 V/µs | 1MHz | - | - | 50µV | 200µA | 15mA | 2 V ~ 36 V, ±2 V ~ 18 V | -40°C ~ 85°C | Surface Mount | "8-SOIC (0.154"", 3.90mm Width)" | 8-SOIC
AMP06192 | AMP06192 | http://www.analog.com/media/en/technical-documentation/data-sheets/AD8208.pdf |  |  | Digikey | AD8208WBRZ-R7CT-ND | AD8208WBRZ-R7 | AD8208WBRZ-R7 | Analog Devices Inc | IC OPAMP DIFF 70KHZ 8SOIC | Differential | 1 | - | 1 V/µs | 70kHz | - | 50nA | 2mV | 1.6mA | - | 4.5 V ~ 5.5 V | -40°C ~ 125°C | Surface Mount | "8-SOIC (0.154"", 3.90mm Width)" | 8-SOIC
AMP06193 | AMP06193 | http://www.analog.com/media/en/technical-documentation/data-sheets/AD8209.pdf |  |  | Digikey | AD8209WBRMZ-R7CT-ND | AD8209WBRMZ-R7 | AD8209WBRMZ-R7 | Analog Devices Inc | IC OPAMP DIFF 80KHZ 8MSOP | Differential | 1 | - | 1 V/µs | 80kHz | - | 50nA | 2mV | 1.6mA | - | 4.5 V ~ 5.5 V | -40°C ~ 125°C | Surface Mount | "8-TSSOP, 8-MSOP (0.118"", 3.00mm Width)" | 8-MSOP
AMP06194 | AMP06194 | http://www.analog.com/media/en/technical-documentation/data-sheets/AD8208.pdf |  |  | Digikey | AD8208WBRMZ-R7CT-ND | AD8208WBRMZ-R7 | AD8208WBRMZ-R7 | Analog Devices Inc | IC OPAMP DIFF 70KHZ 8MSOP | Differential | 1 | - | 1 V/µs | 70kHz | - | 50nA | 2mV | 1.6mA | - | 4.5 V ~ 5.5 V | -40°C ~ 125°C | Surface Mount | "8-TSSOP, 8-MSOP (0.118"", 3.00mm Width)" | 8-MSOP
AMP06195 | AMP06195 | http://www.analog.com/media/en/technical-documentation/data-sheets/AD8276_8277.pdf |  |  | Digikey | AD8276BRZ-R7CT-ND | AD8276BRZ-R7 | AD8276BRZ-R7 | Analog Devices Inc | IC OPAMP DIFF 550KHZ RRO 8SOIC | Differential | 1 | Rail-to-Rail | 1.1 V/µs | 550kHz | - | - | 100µV | 200µA | 15mA | 2 V ~ 36 V, ±2 V ~ 18 V | -40°C ~ 85°C | Surface Mount | "8-SOIC (0.154"", 3.90mm Width)" | 8-SOIC
AMP06196 | AMP06196 | http://www.analog.com/media/en/technical-documentation/data-sheets/OP292_492.pdf |  |  | Digikey | OP292GSZ-REELCT-ND | OP292GSZ-REEL | OP292GSZ-REEL | Analog Devices Inc | IC OPAMP GP 4MHZ 8SOIC | General Purpose | 2 | - | 4 V/µs | 4MHz | - | 375nA | 1mV | 1mA | 10.5mA | 4.5 V ~ 33 V, ±2.25 V ~ 16.5 V | -40°C ~ 125°C | Surface Mount | "8-SOIC (0.154"", 3.90mm Width)" | 8-SOIC
AMP06197 | AMP06197 | http://www.linear.com/docs/9198 |  |  | Digikey | LTC6078HMS8-ND | LTC6078HMS8 | LTC6078HMS8 | Linear Technology | IC OPAMP GP 750KHZ RRO 8MSOP | General Purpose | 2 | Rail-to-Rail | 0.05 V/µs | 750kHz | - | 0.2pA | 10µV | 55µA | 25mA | 2.7 V ~ 5.5 V | -40°C ~ 125°C | Surface Mount | "8-TSSOP, 8-MSOP (0.118"", 3.00mm Width)" | 8-MSOP
AMP06198 | AMP06198 | http://www.linear.com/docs/9198 |  |  | Digikey | LTC6078IDD-ND | LTC6078IDD | LTC6078IDD | Linear Technology | IC OPAMP GP 750KHZ RRO 10DFN | General Purpose | 2 | Rail-to-Rail | 0.05 V/µs | 750kHz | - | 0.2pA | 10µV | 55µA | 25mA | 2.7 V ~ 5.5 V | -40°C ~ 85°C | Surface Mount | 10-WFDFN Exposed Pad | 10-DFN (3x3)
AMP06199 | AMP06199 | http://www.linear.com/docs/9198 |  |  | Digikey | LTC6078IMS8-ND | LTC6078IMS8 | LTC6078IMS8 | Linear Technology | IC OPAMP GP 750KHZ RRO 8MSOP | General Purpose | 2 | Rail-to-Rail | 0.05 V/µs | 750kHz | - | 0.2pA | 10µV | 55µA | 25mA | 2.7 V ~ 5.5 V | -40°C ~ 85°C | Surface Mount | "8-TSSOP, 8-MSOP (0.118"", 3.00mm Width)" | 8-MSOP
AMP06200 | AMP06200 | http://www.analog.com/media/en/technical-documentation/data-sheets/AD8565_8566_8567.pdf |  |  | Digikey | AD8567ACPZ-R2CT-ND | AD8567ACPZ-R2 | AD8567ACPZ-R2 | Analog Devices Inc | IC OPAMP GP 5MHZ RRO 16LFCSP | General Purpose | 4 | Rail-to-Rail | 6 V/µs | 5MHz | - | 80nA | 2mV | 700µA | 35mA | 4.5 V ~ 16 V | -40°C ~ 85°C | Surface Mount | 16-VQFN Exposed Pad, CSP | 16-LFCSP-VQ (4x4)
AMP06201 | AMP06201 | http://www.analog.com/media/en/technical-documentation/data-sheets/OP184_284_484.pdf |  |  | Digikey | OP184FSZ-REELCT-ND | OP184FSZ-REEL | OP184FSZ-REEL | Analog Devices Inc | IC OPAMP GP 4.25MHZ RRO 8SOIC | General Purpose | 1 | Rail-to-Rail | 4 V/µs | 4.25MHz | - | 80nA | 175µV | 2.25mA | 10mA | 3 V ~ 36 V, ±1.5 V ~ 18 V | -40°C ~ 125°C | Surface Mount | "8-SOIC (0.154"", 3.90mm Width)" | 8-SOIC
AMP06202 | AMP06202 | http://www.analog.com/media/en/technical-documentation/data-sheets/AD8202.pdf |  |  | Digikey | AD8202WYRMZ-RLCT-ND | AD8202WYRMZ-RL | AD8202WYRMZ-RL | Analog Devices Inc | IC OPAMP DIFF 50KHZ 8MSOP | Differential | 1 | - | 0.28 V/µs | 50kHz | - | 40nA | 2mV | 250µA | - | 3.5 V ~ 12 V | -40°C ~ 125°C | Surface Mount | "8-TSSOP, 8-MSOP (0.118"", 3.00mm Width)" | 8-MSOP
AMP06203 | AMP06203 | http://www.analog.com/media/en/technical-documentation/data-sheets/AD8202.pdf |  |  | Digikey | AD8202WYRZ-RLCT-ND | AD8202WYRZ-RL | AD8202WYRZ-RL | Analog Devices Inc | IC OPAMP DIFF 50KHZ 8SOIC | Differential | 1 | - | 0.28 V/µs | 50kHz | - | 40nA | 1mV | 250µA | - | 3.5 V ~ 12 V | -40°C ~ 125°C | Surface Mount | "8-SOIC (0.154"", 3.90mm Width)" | 8-SOIC
AMP06204 | AMP06204 | http://www.analog.com/media/en/technical-documentation/data-sheets/AD8129_8130.pdf |  |  | Digikey | AD8129ARMZ-REELCT-ND | AD8129ARMZ-REEL | AD8129ARMZ-REEL | Analog Devices Inc | IC OPAMP DIFF 200MHZ 8MSOP | Differential | 1 | - | 1070 V/µs | - | 200MHz | 500nA | 200µV | 13mA | 40mA | 4.5 V ~ 25.2 V, ±2.25 V ~ 12.6 V | -40°C ~ 85°C | Surface Mount | "8-TSSOP, 8-MSOP (0.118"", 3.00mm Width)" | 8-MSOP
AMP06205 | AMP06205 | http://www.analog.com/media/en/technical-documentation/data-sheets/AD8129_8130.pdf |  |  | Digikey | AD8129ARZ-REELCT-ND | AD8129ARZ-REEL | AD8129ARZ-REEL | Analog Devices Inc | IC OPAMP DIFF 200MHZ 8SOIC | Differential | 1 | - | 1070 V/µs | - | 200MHz | 500nA | 200µV | 13mA | 40mA | 4.5 V ~ 25.2 V, ±2.25 V ~ 12.6 V | -40°C ~ 85°C | Surface Mount | "8-SOIC (0.154"", 3.90mm Width)" | 8-SOIC
AMP06206 | AMP06206 | http://www.linear.com/docs/26583 |  |  | Digikey | LTC6085HDHC#PBF-ND | LTC6085HDHC#PBF | LTC6085HDHC#PBF | Linear Technology | IC OPAMP GP 1.5MHZ RRO 16DFN | General Purpose | 4 | Rail-to-Rail | 0.5 V/µs | 1.5MHz | - | 1pA | 300µV | 110µA | 12.5mA | 2.5 V ~ 5.5 V | -40°C ~ 125°C | Surface Mount | 16-WFDFN Exposed Pad | 16-DFN-EP (5x3)
AMP06207 | AMP06207 | http://cds.linear.com/docs/en/datasheet/60845fa.pdf |  |  | Digikey | LTC6085HGN#PBF-ND | LTC6085HGN#PBF | LTC6085HGN#PBF | Linear Technology | IC OPAMP GP 1.5MHZ RRO 16SSOP | General Purpose | 4 | Rail-to-Rail | 0.5 V/µs | 1.5MHz | - | 1pA | 300µV | 110µA | 12.5mA | 2.5 V ~ 5.5 V, ±1.25 V ~ 2.75 V | -40°C ~ 125°C | Surface Mount | "16-SSOP (0.154"", 3.90mm Width)" | 16-SSOP
AMP06208 | AMP06208 | http://www.analog.com/media/en/technical-documentation/data-sheets/AD8065_8066.pdf |  |  | Digikey | AD8065ART-REEL7CT-ND | AD8065ART-REEL7 | AD8065ART-REEL7 | Analog Devices Inc | IC OPAMP VF R-R LN LP SOT23-5 | Voltage Feedback | 1 | Rail-to-Rail | 180 V/µs | - | 145MHz | 3pA | 400µV | 6.6mA | 30mA | 5 V ~ 24 V, ±2.5 V ~ 12 V | -40°C ~ 85°C | Surface Mount | SC-74A, SOT-753 | SOT-23-5
AMP06209 | AMP06209 | http://www.analog.com/media/en/technical-documentation/data-sheets/AD8216.pdf |  |  | Digikey | AD8216YRZ-RLCT-ND | AD8216YRZ-RL | AD8216YRZ-RL | Analog Devices Inc | IC OPAMP DIFFERENTIAL 3MHZ 8SOIC | Differential | 1 | - | 15 V/µs | - | 3MHz | - | 500µV | 1mA | - | 4.5 V ~ 5.5 V | -40°C ~ 125°C | Surface Mount | "8-SOIC (0.154"", 3.90mm Width)" | 8-SOIC
AMP06210 | AMP06210 | http://www.analog.com/media/en/technical-documentation/data-sheets/AD8500.pdf |  |  | Digikey | AD8500AKSZ-R2CT-ND | AD8500AKSZ-R2 | AD8500AKSZ-R2 | Analog Devices Inc | IC OPAMP GP 7KHZ RRO SC70-5 | General Purpose | 1 | Rail-to-Rail | 0.004 V/µs | 7kHz | - | 1pA | 235µV | 750nA | 5mA | 1.8 V ~ 5.5 V, ±0.9 V ~ 2.75 V | -40°C ~ 125°C | Surface Mount | 5-TSSOP, SC-70-5, SOT-353 | SC-70-5
AMP06211 | AMP06211 | http://www.analog.com/media/en/technical-documentation/data-sheets/ADA4841-1_4841-2.pdf |  |  | Digikey | ADA4841-1YRZ-RLCT-ND | ADA4841-1YRZ-RL | ADA4841-1YRZ-RL | Analog Devices Inc | IC OPAMP VFB 80MHZ RRO 8SOIC | Voltage Feedback | 1 | Rail-to-Rail | 13 V/µs | - | 80MHz | 3µA | 40µV | 1.5mA | 60mA | 2.7 V ~ 12 V, ±1.35 V ~ 6 V | -40°C ~ 125°C | Surface Mount | "8-SOIC (0.154"", 3.90mm Width)" | 8-SOIC
AMP06212 | AMP06212 | http://www.linear.com/docs/2317 |  |  | Digikey | LT1620IS8-ND | LT1620IS8 | LT1620IS8 | Linear Technology | IC OPAMP CURRENT SENSE RRO 8SO | Current Sense | 1 | Rail-to-Rail | - | - | - | 20nA | 6mV | 2.3mA | - | 4.5 V ~ 5.5 V | -40°C ~ 85°C | Surface Mount | "8-SOIC (0.154"", 3.90mm Width)" | 8-SO
AMP06213 | AMP06213 | http://www.analog.com/media/en/technical-documentation/data-sheets/ADA4857-1_4857-2.pdf |  |  | Digikey | ADA4857-1YRZ-R7CT-ND | ADA4857-1YRZ-R7 | ADA4857-1YRZ-R7 | Analog Devices Inc | IC OPAMP VFB 850MHZ 8SOIC | Voltage Feedback | 1 | - | 2800 V/µs | - | 850MHz | 2µA | 2mV | 5mA | 50mA | 4.5 V ~ 10.5 V, ±2.25 V ~ 5.25 V | -40°C ~ 125°C | Surface Mount | "8-SOIC (0.154"", 3.90mm Width)" | 8-SOIC
AMP06214 | AMP06214 | http://www.analog.com/media/en/technical-documentation/data-sheets/AD8065_8066.pdf |  |  | Digikey | AD8065ARZ-REELCT-ND | AD8065ARZ-REEL | AD8065ARZ-REEL | Analog Devices Inc | IC OPAMP VFB 145MHZ RRO 8SOIC | Voltage Feedback | 1 | Rail-to-Rail | 180 V/µs | - | 145MHz | 3pA | 400µV | 6.6mA | 30mA | 5 V ~ 24 V, ±2.5 V ~ 12 V | -40°C ~ 85°C | Surface Mount | "8-SOIC (0.154"", 3.90mm Width)" | 8-SOIC
AMP06215 | AMP06215 | http://www.analog.com/media/en/technical-documentation/data-sheets/OP162_262_462.pdf |  |  | Digikey | OP162GSZ-REELCT-ND | OP162GSZ-REEL | OP162GSZ-REEL | Analog Devices Inc | IC OPAMP GP 15MHZ RRO 8SOIC | General Purpose | 1 | Rail-to-Rail | 13 V/µs | 15MHz | - | 260nA | 25µV | 650µA | 30mA | 2.7 V ~ 12 V, ±1.35 V ~ 6 V | -40°C ~ 125°C | Surface Mount | "8-SOIC (0.154"", 3.90mm Width)" | 8-SOIC
AMP06216 | AMP06216 | http://www.analog.com/media/en/technical-documentation/data-sheets/ADA4610-2_4610-4.pdf |  |  | Digikey | ADA4610-2ARMZ-RLCT-ND | ADA4610-2ARMZ-RL | ADA4610-2ARMZ-RL | Analog Devices Inc | IC OPAMP JFET 16.3MHZ RRO 8MSOP | J-FET | 2 | Rail-to-Rail | 61 V/µs | 16.3MHz | 9.5MHz | 5pA | 400µV | 1.6mA | 79mA | ±4.5 V ~ 15 V | -40°C ~ 125°C | Surface Mount | "8-TSSOP, 8-MSOP (0.118"", 3.00mm Width)" | 8-MSOP
AMP06217 | AMP06217 | http://www.analog.com/media/en/technical-documentation/data-sheets/ADA4610-2_4610-4.pdf |  |  | Digikey | ADA4610-2ARZ-RLCT-ND | ADA4610-2ARZ-RL | ADA4610-2ARZ-RL | Analog Devices Inc | IC OPAMP JFET 16.3MHZ RRO 8SOIC | J-FET | 2 | Rail-to-Rail | 61 V/µs | 16.3MHz | 9.5MHz | 5pA | 400µV | 1.6mA | 79mA | ±4.5 V ~ 15 V | -40°C ~ 125°C | Surface Mount | "8-SOIC (0.154"", 3.90mm Width)" | 8-SOIC
AMP06218 | AMP06218 | http://www.analog.com/media/en/technical-documentation/data-sheets/AD8665_AD8666_AD8668.pdf |  |  | Digikey | AD8665ARJZ-R2CT-ND | AD8665ARJZ-R2 | AD8665ARJZ-R2 | Analog Devices Inc | IC OPAMP GP 4MHZ RRO SOT23-5 | General Purpose | 1 | Rail-to-Rail | 3.5 V/µs | 4MHz | - | 0.2pA | 600µV | 1.15mA | 140mA | 5 V ~ 16 V, ±2.5 V ~ 8 V | -40°C ~ 125°C | Surface Mount | SC-74A, SOT-753 | SOT-23-5
AMP06219 | AMP06219 | http://www.analog.com/media/en/technical-documentation/data-sheets/AD8205.pdf |  |  | Digikey | AD8205WYRZ-R7CT-ND | AD8205WYRZ-R7 | AD8205WYRZ-R7 | Analog Devices Inc | IC OPAMP DIFF 50KHZ 8SOIC | Differential | 1 | - | 0.5 V/µs | - | 50kHz | - | 2mV | 2mA | - | 4.5 V ~ 5.5 V | -40°C ~ 125°C | Surface Mount | "8-SOIC (0.154"", 3.90mm Width)" | 8-SOIC
AMP06220 | AMP06220 | http://www.analog.com/media/en/technical-documentation/data-sheets/AD8061_8062_8063.pdf |  |  | Digikey | AD8062ARMZ-RLCT-ND | AD8062ARMZ-RL | AD8062ARMZ-RL | Analog Devices Inc | IC OPAMP VFB 320MHZ RRO 8MSOP | Voltage Feedback | 2 | Rail-to-Rail | 650 V/µs | - | 320MHz | 3.5µA | 1mV | 6.8mA | 50mA | 2.7 V ~ 8 V, ±1.35 V ~ 4 V | -40°C ~ 85°C | Surface Mount | "8-TSSOP, 8-MSOP (0.118"", 3.00mm Width)" | 8-MSOP
AMP06221 | AMP06221 | http://www.analog.com/media/en/technical-documentation/data-sheets/AD8055_8056.pdf |  |  | Digikey | AD8056ARZ-REELCT-ND | AD8056ARZ-REEL | AD8056ARZ-REEL | Analog Devices Inc | IC OPAMP VFB 300MHZ 8SOIC | Voltage Feedback | 2 | - | 1400 V/µs | - | 300MHz | 400nA | 3mV | 5.4mA | 60mA | 8 V ~ 12 V, ±4 V ~ 6 V | -40°C ~ 125°C | Surface Mount | "8-SOIC (0.154"", 3.90mm Width)" | 8-SOIC
AMP06222 | AMP06222 | - |  |  | Digikey | AD8040ARZ-REELCT-ND | AD8040ARZ-REEL | AD8040ARZ-REEL | Analog Devices Inc | IC OPAMP GP 125MHZ RRO 14SOIC | General Purpose | 4 | Rail-to-Rail | 63 V/µs | - | 125MHz | 1.7µA | 2mV | 1.4mA | 170mA | 2.7 V ~ 12 V, ±1.35 V ~ 6 V | -40°C ~ 125°C | Surface Mount | "14-SOIC (0.154"", 3.90mm Width)" | 14-SOIC
AMP06223 | AMP06223 | http://www.analog.com/media/en/technical-documentation/data-sheets/AD8057_8058.pdf |  |  | Digikey | AD8058ARMZ-REELCT-ND | AD8058ARMZ-REEL | AD8058ARMZ-REEL | Analog Devices Inc | IC OPAMP VFB 325MHZ 8MSOP | Voltage Feedback | 2 | - | 1150 V/µs | - | 325MHz | 500nA | 1mV | 14mA | - | 3 V ~ 12 V, ±1.5 V ~ 6 V | -40°C ~ 85°C | Surface Mount | "8-TSSOP, 8-MSOP (0.118"", 3.00mm Width)" | 8-MSOP
AMP06224 | AMP06224 | http://www.analog.com/media/en/technical-documentation/data-sheets/AD8061_8062_8063.pdf |  |  | Digikey | AD8062ARZ-RLCT-ND | AD8062ARZ-RL | AD8062ARZ-RL | Analog Devices Inc | IC OPAMP VFB 320MHZ RRO 8SOIC | Voltage Feedback | 2 | Rail-to-Rail | 650 V/µs | - | 320MHz | 3.5µA | 1mV | 6.8mA | 50mA | 2.7 V ~ 8 V, ±1.35 V ~ 4 V | -40°C ~ 85°C | Surface Mount | "8-SOIC (0.154"", 3.90mm Width)" | 8-SOIC
AMP06225 | AMP06225 | http://www.analog.com/media/en/technical-documentation/data-sheets/AD8005.pdf |  |  | Digikey | AD8005ARZ-REEL7CT-ND | AD8005ARZ-REEL7 | AD8005ARZ-REEL7 | Analog Devices Inc | IC OPAMP CFA 270MHZ 8SOIC | Current Feedback | 1 | - | 1500 V/µs | - | 270MHz | 5µA | 5mV | 400µA | 10mA | 4 V ~ 12 V, ±2 V ~ 6 V | -40°C ~ 85°C | Surface Mount | "8-SOIC (0.154"", 3.90mm Width)" | 8-SOIC
AMP06226 | AMP06226 | http://www.analog.com/media/en/technical-documentation/data-sheets/ADA4940-1_4940-2.pdf |  |  | Digikey | ADA4940-1ARZ-RLCT-ND | ADA4940-1ARZ-RL | ADA4940-1ARZ-RL | Analog Devices Inc | IC OPAMP DIFF 260MHZ 8SOIC | Differential | 1 | Differential | 95 V/µs | - | 260MHz | 1.1µA | 60µV | 1.25mA | 46mA | 3 V ~ 6 V | -40°C ~ 125°C | Surface Mount | "8-SOIC (0.154"", 3.90mm Width)" | 8-SOIC
AMP06227 | AMP06227 | http://www.linear.com/docs/6837 |  |  | Digikey | LT1996IDD#PBF-ND | LT1996IDD#PBF | LT1996IDD#PBF | Linear Technology | IC OPAMP PGA 560KHZ RRO 10DFN | Programmable Gain | 1 | Rail-to-Rail | 0.12 V/µs | 560kHz | 38kHz | 2.5nA | 25µV | 130µA | 21mA | 2.7 V ~ 36 V, ±1.35 V ~ 18 V | -40°C ~ 85°C | Surface Mount | 10-WFDFN Exposed Pad | 10-DFN (3x3)
AMP06228 | AMP06228 | http://www.linear.com/docs/5169 |  |  | Digikey | LT1991IDD#PBF-ND | LT1991IDD#PBF | LT1991IDD#PBF | Linear Technology | IC OPAMP PGA 560KHZ RRO 10DFN | Programmable Gain | 1 | Rail-to-Rail | 0.12 V/µs | 560kHz | 110kHz | 2.5nA | 25µV | 130µA | 21mA | 2.7 V ~ 36 V, ±1.35 V ~ 18 V | -40°C ~ 85°C | Surface Mount | 10-WFDFN Exposed Pad | 10-DFN (3x3)
AMP06229 | AMP06229 | http://www.linear.com/docs/3142 |  |  | Digikey | LT1816IS8#PBF-ND | LT1816IS8#PBF | LT1816IS8#PBF | Linear Technology | IC OPAMP VFB 220MHZ 8SO | Voltage Feedback | 2 | - | 1500 V/µs | 220MHz | 350MHz | 2µA | 200µV | 6.5mA | 80mA | 2.5 V ~ 11 V, ±1.25 V ~ 5.5 V | -40°C ~ 85°C | Surface Mount | "8-SOIC (0.154"", 3.90mm Width)" | 8-SO
AMP06230 | AMP06230 | http://www.analog.com/media/en/technical-documentation/data-sheets/OP191_291_491.pdf |  |  | Digikey | OP191GSZ-REELCT-ND | OP191GSZ-REEL | OP191GSZ-REEL | Analog Devices Inc | IC OPAMP GP 3MHZ RRO 8SOIC | General Purpose | 1 | Rail-to-Rail | 0.5 V/µs | 3MHz | - | 30nA | 80µV | 260µA | 16mA | 2.7 V ~ 12 V, ±1.35 V ~ 6 V | -40°C ~ 125°C | Surface Mount | "8-SOIC (0.154"", 3.90mm Width)" | 8-SOIC
AMP06231 | AMP06231 | http://www.analog.com/media/en/technical-documentation/data-sheets/AD8276_8277.pdf |  |  | Digikey | AD8277ARZ-RLCT-ND | AD8277ARZ-RL | AD8277ARZ-RL | Analog Devices Inc | IC OPAMP DIFF 550KHZ RRO 14SOIC | Differential | 2 | Rail-to-Rail | 1.1 V/µs | 550kHz | - | - | 100µV | 200µA | 15mA | 2 V ~ 36 V, ±2 V ~ 18 V | -40°C ~ 85°C | Surface Mount | "14-SOIC (0.154"", 3.90mm Width)" | 14-SOIC
AMP06232 | AMP06232 | http://www.analog.com/media/en/technical-documentation/data-sheets/AD8273.pdf |  |  | Digikey | AD8273ARZ-RLCT-ND | AD8273ARZ-RL | AD8273ARZ-RL | Analog Devices Inc | IC OPAMP AUDIO 20MHZ 14SOIC | Audio | 2 | - | 20 V/µs | 20MHz | - | - | 100µV | 2.5mA | 100mA | 5 V ~ 36 V, ±2.5 V ~ 18 V | -40°C ~ 85°C | Surface Mount | "14-SOIC (0.154"", 3.90mm Width)" | 14-SOIC
AMP06233 | AMP06233 | http://www.analog.com/media/en/technical-documentation/data-sheets/AD8278_8279.pdf |  |  | Digikey | AD8279ARZ-RLCT-ND | AD8279ARZ-RL | AD8279ARZ-RL | Analog Devices Inc | IC OPAMP DIFF 1MHZ RRO 14SOIC | Differential | 2 | Rail-to-Rail | 1.4 V/µs | 1MHz | - | - | 50µV | 300µA | 15mA | 2 V ~ 36 V, ±2 V ~ 18 V | -40°C ~ 85°C | Surface Mount | "14-SOIC (0.154"", 3.90mm Width)" | 14-SOIC
AMP06234 | AMP06234 | http://www.analog.com/media/en/technical-documentation/data-sheets/AD8275.pdf |  |  | Digikey | AD8275ARMZ-RLCT-ND | AD8275ARMZ-RL | AD8275ARMZ-RL | Analog Devices Inc | IC OPAMP DIFF 15MHZ RRO 8MSOP | Differential | 1 | Rail-to-Rail | 25 V/µs | - | 15MHz | - | 300µV | 1.9mA | 30mA | 3.3 V ~ 15 V | -40°C ~ 85°C | Surface Mount | "8-TSSOP, 8-MSOP (0.118"", 3.00mm Width)" | 8-MSOP
AMP06235 | AMP06235 | http://www.linear.com/docs/2696 |  |  | Digikey | LT1494IS8-ND | LT1494IS8 | LT1494IS8 | Linear Technology | IC OPAMP GP 2.7KHZ RRO 8SO | General Purpose | 1 | Rail-to-Rail | 0.001 V/µs | 2.7kHz | - | 25pA | 200µV | 1.4µA | 1.5mA | 2.2 V ~ 36 V, ±1.1 V ~ 18 V | -40°C ~ 85°C | Surface Mount | "8-SOIC (0.154"", 3.90mm Width)" | 8-SO
AMP06236 | AMP06236 | http://www.linear.com/docs/3686 |  |  | Digikey | LT1672IS8-ND | LT1672IS8 | LT1672IS8 | Linear Technology | IC OPAMP GP 12KHZ RRO 8SO | General Purpose | 1 | Rail-to-Rail | 0.005 V/µs | 12kHz | - | 25pA | 200µV | 1.9µA | 1.5mA | 2.2 V ~ 36 V, ±1.1 V ~ 18 V | -40°C ~ 85°C | Surface Mount | "8-SOIC (0.154"", 3.90mm Width)" | 8-SO
AMP06237 | AMP06237 | http://www.linear.com/docs/2967 |  |  | Digikey | LT1809IS8-ND | LT1809IS8 | LT1809IS8 | Linear Technology | IC OPAMP GP 180MHZ RRO 8SO | General Purpose | 1 | Rail-to-Rail | 350 V/µs | 180MHz | 320MHz | 12.5µA | 800µV | 15mA | 85mA | 2.5 V ~ 12.6 V, ±1.25 V ~ 6.3 V | -40°C ~ 85°C | Surface Mount | "8-SOIC (0.154"", 3.90mm Width)" | 8-SO
AMP06238 | AMP06238 | http://www.linear.com/docs/2590 |  |  | Digikey | LT6202IS8-ND | LT6202IS8 | LT6202IS8 | Linear Technology | IC OPAMP GP 100MHZ RRO 8SO | General Purpose | 1 | Rail-to-Rail | 25 V/µs | 100MHz | - | 3.8µA | 2.6mV | 2.8mA | 40mA | 2.5 V ~ 12.6 V, ±1.25 V ~ 6.3 V | -40°C ~ 85°C | Surface Mount | "8-SOIC (0.154"", 3.90mm Width)" | 8-SO
AMP06239 | AMP06239 | http://www.analog.com/media/en/technical-documentation/data-sheets/AD8000.pdf |  |  | Digikey | AD8000YRDZ-REEL7CT-ND | AD8000YRDZ-REEL7 | AD8000YRDZ-REEL7 | Analog Devices Inc | IC OPAMP CFA 1.58GHZ 8SOIC | Current Feedback | 1 | - | 4100 V/µs | - | 1.58GHz | 5µA | 1mV | 13.5mA | 100mA | 4.5 V ~ 12 V, ±2.25 V ~ 6 V | -40°C ~ 125°C | Surface Mount | "8-SOIC (0.154"", 3.90mm Width) Exposed Pad" | 8-SOIC-EP
AMP06240 | AMP06240 | http://www.analog.com/media/en/technical-documentation/data-sheets/AD8641_8642_8643.pdf |  |  | Digikey | AD8641ARZ-REEL7CT-ND | AD8641ARZ-REEL7 | AD8641ARZ-REEL7 | Analog Devices Inc | IC OPAMP JFET 3.5MHZ RRO 8SOIC | J-FET | 1 | Rail-to-Rail | 3 V/µs | 3.5MHz | - | 0.25pA | 70µV | 200µA | 12mA | 5 V ~ 26 V, ±2.5 V ~ 13 V | -40°C ~ 125°C | Surface Mount | "8-SOIC (0.154"", 3.90mm Width)" | 8-SOIC
AMP06241 | AMP06241 | http://www.linear.com/docs/3142 |  |  | Digikey | LT1816IMS8-ND | LT1816IMS8 | LT1816IMS8 | Linear Technology | IC OPAMP VFB 220MHZ 8MSOP | Voltage Feedback | 2 | - | 1500 V/µs | 220MHz | 350MHz | 2µA | 200µV | 6.5mA | 80mA | 2.5 V ~ 11 V, ±1.25 V ~ 5.5 V | -40°C ~ 85°C | Surface Mount | "8-TSSOP, 8-MSOP (0.118"", 3.00mm Width)" | 8-MSOP
AMP06242 | AMP06242 | http://www.linear.com/docs/3142 |  |  | Digikey | LT1816IS8-ND | LT1816IS8 | LT1816IS8 | Linear Technology | IC OPAMP VFB 220MHZ 8SO | Voltage Feedback | 2 | - | 1500 V/µs | 220MHz | 350MHz | 2µA | 200µV | 6.5mA | 80mA | 2.5 V ~ 11 V, ±1.25 V ~ 5.5 V | -40°C ~ 85°C | Surface Mount | "8-SOIC (0.154"", 3.90mm Width)" | 8-SO
AMP06243 | AMP06243 | http://www.linear.com/docs/3142 |  |  | Digikey | LT1816IDD-ND | LT1816IDD | LT1816IDD | Linear Technology | IC OPAMP VFB 220MHZ 8DFN | Voltage Feedback | 2 | - | 1500 V/µs | 220MHz | 350MHz | 2µA | 200µV | 6.5mA | 80mA | 2.5 V ~ 11 V, ±1.25 V ~ 5.5 V | -40°C ~ 85°C | Surface Mount | 8-WFDFN Exposed Pad | 8-DFN (3x3)
AMP06244 | AMP06244 | http://www.analog.com/media/en/technical-documentation/data-sheets/AD8029_8030_8040.pdf |  |  | Digikey | AD8029AKSZ-R2CT-ND | AD8029AKSZ-R2 | AD8029AKSZ-R2 | Analog Devices Inc | IC OPAMP GP 125MHZ RRO SC70-6 | General Purpose | 1 | Rail-to-Rail | 63 V/µs | - | 125MHz | 1.7µA | 2mV | 1.4mA | 170mA | 2.7 V ~ 12 V, ±1.35 V ~ 6 V | -40°C ~ 125°C | Surface Mount | 6-TSSOP, SC-88, SOT-363 | SC-70-6
AMP06245 | AMP06245 | http://www.analog.com/media/en/technical-documentation/data-sheets/AD8027_8028.pdf |  |  | Digikey | AD8027ARTZ-R2CT-ND | AD8027ARTZ-R2 | AD8027ARTZ-R2 | Analog Devices Inc | IC OPAMP VFB 190MHZ RRO SOT23-6 | Voltage Feedback | 1 | Rail-to-Rail | 100 V/µs | - | 190MHz | 4µA | 200µV | 6.5mA | 120mA | 2.7 V ~ 12 V, ±1.35 V ~ 6 V | -40°C ~ 125°C | Surface Mount | SOT-23-6 | SOT-23-6
AMP06246 | AMP06246 | http://www.analog.com/media/en/technical-documentation/data-sheets/AD8051_8052_8054.pdf |  |  | Digikey | AD8051ARTZ-R2CT-ND | AD8051ARTZ-R2 | AD8051ARTZ-R2 | Analog Devices Inc | IC OPAMP VF R-R LDIST LP SOT23-5 | Voltage Feedback | 1 | Rail-to-Rail | 170 V/µs | - | 110MHz | 1.4µA | 1.8mV | 4.8mA | 45mA | 3 V ~ 12 V, ±1.5 V ~ 6 V | -40°C ~ 125°C | Surface Mount | SC-74A, SOT-753 | SOT-23-5
AMP06247 | AMP06247 | http://www.analog.com/media/en/technical-documentation/data-sheets/AD8038_8039.pdf |  |  | Digikey | AD8038AKSZ-R2CT-ND | AD8038AKSZ-R2 | AD8038AKSZ-R2 | Analog Devices Inc | IC OPAMP VF LP LN LDIST SC70-5 | Voltage Feedback | 1 | - | 425 V/µs | - | 350MHz | 400pA | 500µV | 1mA | - | 3 V ~ 12 V, ±1.5 V ~ 6 V | -40°C ~ 85°C | Surface Mount | 5-TSSOP, SC-70-5, SOT-353 | SC-70-5
AMP06248 | AMP06248 | http://www.analog.com/media/en/technical-documentation/data-sheets/AD8057_8058.pdf |  |  | Digikey | AD8057ARTZ-R2CT-ND | AD8057ARTZ-R2 | AD8057ARTZ-R2 | Analog Devices Inc | IC OPAMP VF LN LP LDIST SOT23-5 | Voltage Feedback | 1 | - | 1150 V/µs | - | 320MHz | 500nA | 1mV | 6mA | - | 3 V ~ 12 V, ±1.5 V ~ 6 V | -40°C ~ 85°C | Surface Mount | SC-74A, SOT-753 | SOT-23-5
AMP06249 | AMP06249 | http://www.analog.com/media/en/technical-documentation/data-sheets/AD8061_8062_8063.pdf |  |  | Digikey | AD8061ARTZ-R2CT-ND | AD8061ARTZ-R2 | AD8061ARTZ-R2 | Analog Devices Inc | IC OPAMP VF R-R LP 50MA SOT23-5 | Voltage Feedback | 1 | Rail-to-Rail | 650 V/µs | - | 320MHz | 3.5µA | 1mV | 6.8mA | 50mA | 2.7 V ~ 8 V, ±1.35 V ~ 4 V | -40°C ~ 85°C | Surface Mount | SC-74A, SOT-753 | SOT-23-5
AMP06250 | AMP06250 | http://www.analog.com/media/en/technical-documentation/data-sheets/AD8061_8062_8063.pdf |  |  | Digikey | AD8063ARTZ-R2CT-ND | AD8063ARTZ-R2 | AD8063ARTZ-R2 | Analog Devices Inc | IC OPAMP VF R-R LP 50MA SOT23-6 | Voltage Feedback | 1 | Rail-to-Rail | 650 V/µs | - | 320MHz | 3.5µA | 1mV | 6.8mA | 50mA | 2.7 V ~ 8 V, ±1.35 V ~ 4 V | -40°C ~ 85°C | Surface Mount | SOT-23-6 | SOT-23-6
AMP06251 | AMP06251 | http://www.analog.com/media/en/technical-documentation/data-sheets/AD8223.pdf |  |  | Digikey | AD8223BR-RLCT-ND | AD8223BR-RL | AD8223BR-RL | Analog Devices Inc | IC OPAMP INSTR 200KHZ RRO 8SOIC | Instrumentation | 1 | Rail-to-Rail | 0.3 V/µs | - | 200kHz | 12nA | 100µV | 650µA | - | 3 V ~ 24 V, ±2 V ~ 12 V | -40°C ~ 85°C | Surface Mount | "8-SOIC (0.154"", 3.90mm Width)" | 8-SOIC
AMP06252 | AMP06252 | http://www.linear.com/docs/2502 |  |  | Digikey | LTC6800HDD-ND | LTC6800HDD | LTC6800HDD | Linear Technology | IC OPAMP INSTR 200KHZ RRO 8DFN | Instrumentation | 1 | Rail-to-Rail | 0.2 V/µs | 200kHz | - | 4nA | 100µV | 1.3mA | - | 2.7 V ~ 5.5 V | -40°C ~ 125°C | Surface Mount | 8-WFDFN Exposed Pad | 8-DFN (3x3)
AMP06253 | AMP06253 | http://www.analog.com/media/en/technical-documentation/data-sheets/AD8129_8130.pdf |  |  | Digikey | AD8129ARZ-REEL7CT-ND | AD8129ARZ-REEL7 | AD8129ARZ-REEL7 | Analog Devices Inc | IC OPAMP DIFF 200MHZ 8SOIC | Differential | 1 | - | 1070 V/µs | - | 200MHz | 500nA | 200µV | 13mA | 40mA | 4.5 V ~ 25.2 V, ±2.25 V ~ 12.6 V | -40°C ~ 85°C | Surface Mount | "8-SOIC (0.154"", 3.90mm Width)" | 8-SOIC
AMP06254 | AMP06254 | http://www.analog.com/media/en/technical-documentation/data-sheets/AD8129_8130.pdf |  |  | Digikey | AD8129ARMZ-REEL7CT-ND | AD8129ARMZ-REEL7 | AD8129ARMZ-REEL7 | Analog Devices Inc | IC OPAMP DIFF 200MHZ 8MSOP | Differential | 1 | - | 1070 V/µs | - | 200MHz | 500nA | 200µV | 13mA | 40mA | 4.5 V ~ 25.2 V, ±2.25 V ~ 12.6 V | -40°C ~ 85°C | Surface Mount | "8-TSSOP, 8-MSOP (0.118"", 3.00mm Width)" | 8-MSOP
AMP06255 | AMP06255 | http://www.analog.com/media/en/technical-documentation/data-sheets/AD8625_8626_8627.pdf |  |  | Digikey | AD8627ARZ-REELCT-ND | AD8627ARZ-REEL | AD8627ARZ-REEL | Analog Devices Inc | IC OPAMP JFET 5MHZ RRO 8SOIC | J-FET | 1 | Rail-to-Rail | 5 V/µs | 5MHz | - | 0.25pA | 350µV | 710µA | 15mA | 5 V ~ 26 V, ±2.5 V ~ 13 V | -40°C ~ 85°C | Surface Mount | "8-SOIC (0.154"", 3.90mm Width)" | 8-SOIC
AMP06256 | AMP06256 | http://www.linear.com/docs/3869 |  |  | Digikey | LT6200IS8-5#PBF-ND | LT6200IS8-5#PBF | LT6200IS8-5#PBF | Linear Technology | IC OPAMP BUFFER 800MHZ RRO 8SO | Buffer | 1 | Rail-to-Rail | 250 V/µs | 800MHz | - | 23µA | 2.5mV | 20mA | 90mA | 2.5 V ~ 12.6 V, ±1.25 V ~ 6.3 V | -40°C ~ 85°C | Surface Mount | "8-SOIC (0.154"", 3.90mm Width)" | 8-SO
AMP06257 | AMP06257 | http://www.linear.com/docs/3582 |  |  | Digikey | LT6013AIS8#PBF-ND | LT6013AIS8#PBF | LT6013AIS8#PBF | Linear Technology | IC OPAMP GP 1.6MHZ RRO 8SO | General Purpose | 1 | Rail-to-Rail | 0.2 V/µs | 1.6MHz | - | 100pA | 20µV | 200µA | 20mA | 2.7 V ~ 36 V, ±1.35 V ~ 18 V | -40°C ~ 85°C | Surface Mount | "8-SOIC (0.154"", 3.90mm Width)" | 8-SO
AMP06258 | AMP06258 | http://www.analog.com/media/en/technical-documentation/data-sheets/AD8132.pdf |  |  | Digikey | AD8132ARZ-RLCT-ND | AD8132ARZ-RL | AD8132ARZ-RL | Analog Devices Inc | IC OPAMP DIFF 360MHZ 8SOIC | Differential | 1 | Differential | 1200 V/µs | - | 360MHz | 3µA | 1mV | 12mA | 70mA | 2.7 V ~ 11 V, ±1.35 V ~ 5.5 V | -40°C ~ 125°C | Surface Mount | "8-SOIC (0.154"", 3.90mm Width)" | 8-SOIC
AMP06259 | AMP06259 | http://www.analog.com/media/en/technical-documentation/data-sheets/AD8676.pdf |  |  | Digikey | AD8676ARZ-REELCT-ND | AD8676ARZ-REEL | AD8676ARZ-REEL | Analog Devices Inc | IC OPAMP GP 10MHZ RRO 8SOIC | General Purpose | 2 | Rail-to-Rail | 2.5 V/µs | 10MHz | - | 2nA | 12µV | 2.7mA | 20mA | 10 V ~ 36 V, ±5 V ~ 18 V | -40°C ~ 125°C | Surface Mount | "8-SOIC (0.154"", 3.90mm Width)" | 8-SOIC
AMP06260 | AMP06260 | http://www.analog.com/media/en/technical-documentation/data-sheets/AD8132.pdf |  |  | Digikey | AD8132ARMZ-REELCT-ND | AD8132ARMZ-REEL | AD8132ARMZ-REEL | Analog Devices Inc | IC OPAMP DIFF 360MHZ 8MSOP | Differential | 1 | Differential | 1200 V/µs | - | 360MHz | 3µA | 1mV | 12mA | 70mA | 2.7 V ~ 11 V, ±1.35 V ~ 5.5 V | -40°C ~ 125°C | Surface Mount | "8-TSSOP, 8-MSOP (0.118"", 3.00mm Width)" | 8-MSOP
AMP06261 | AMP06261 | http://www.linear.com/docs/3184 |  |  | Digikey | LT1801CS8-ND | LT1801CS8 | LT1801CS8 | Linear Technology | IC OPAMP GP 70MHZ RRO 8SO | General Purpose | 2 | Rail-to-Rail | 25 V/µs | 80MHz | - | 25nA | 75µV | 1.6mA | 50mA | 2.3 V ~ 12.6 V, ±1.15 V ~ 6.3 V | -40°C ~ 85°C | Surface Mount | "8-SOIC (0.154"", 3.90mm Width)" | 8-SO
AMP06262 | AMP06262 | http://www.linear.com/docs/3869 |  |  | Digikey | LT6200IS8-5-ND | LT6200IS8-5 | LT6200IS8-5 | Linear Technology | IC OPAMP BUFFER 800MHZ RRO 8SO | Buffer | 1 | Rail-to-Rail | 250 V/µs | 800MHz | - | 23µA | 2.5mV | 20mA | 90mA | 2.5 V ~ 12.6 V, ±1.25 V ~ 6.3 V | -40°C ~ 85°C | Surface Mount | "8-SOIC (0.154"", 3.90mm Width)" | 8-SO
AMP06263 | AMP06263 | http://www.linear.com/docs/3869 |  |  | Digikey | LT6200IS8-10-ND | LT6200IS8-10 | LT6200IS8-10 | Linear Technology | IC OPAMP BUFFER 1.6GHZ RRO 8SO | Buffer | 1 | Rail-to-Rail | 450 V/µs | 1.6GHz | - | 23µA | 2.5mV | 20mA | 90mA | 2.5 V ~ 12.6 V, ±1.25 V ~ 6.3 V | -40°C ~ 85°C | Surface Mount | "8-SOIC (0.154"", 3.90mm Width)" | 8-SO
AMP06264 | AMP06264 | http://www.linear.com/docs/3582 |  |  | Digikey | LT6013AIS8-ND | LT6013AIS8 | LT6013AIS8 | Linear Technology | IC OPAMP GP 1.6MHZ RRO 8SO | General Purpose | 1 | Rail-to-Rail | 0.2 V/µs | 1.6MHz | - | 100pA | 20µV | 200µA | 20mA | 2.7 V ~ 36 V, ±1.35 V ~ 18 V | -40°C ~ 85°C | Surface Mount | "8-SOIC (0.154"", 3.90mm Width)" | 8-SO
AMP06265 | AMP06265 | http://www.analog.com/media/en/technical-documentation/data-sheets/ADA4610-2_4610-4.pdf |  |  | Digikey | ADA4610-2ARMZ-R7CT-ND | ADA4610-2ARMZ-R7 | ADA4610-2ARMZ-R7 | Analog Devices Inc | IC OPAMP JFET 16.3MHZ RRO 8MSOP | J-FET | 2 | Rail-to-Rail | 61 V/µs | 16.3MHz | 9.5MHz | 5pA | 400µV | 1.6mA | 79mA | ±4.5 V ~ 15 V | -40°C ~ 125°C | Surface Mount | "8-TSSOP, 8-MSOP (0.118"", 3.00mm Width)" | 8-MSOP
AMP06266 | AMP06266 | http://www.analog.com/media/en/technical-documentation/data-sheets/ADA4610-2_4610-4.pdf |  |  | Digikey | ADA4610-2ARZ-R7CT-ND | ADA4610-2ARZ-R7 | ADA4610-2ARZ-R7 | Analog Devices Inc | IC OPAMP JFET 16.3MHZ RRO 8SOIC | J-FET | 2 | Rail-to-Rail | 61 V/µs | 16.3MHz | 9.5MHz | 5pA | 400µV | 1.6mA | 79mA | ±4.5 V ~ 15 V | -40°C ~ 125°C | Surface Mount | "8-SOIC (0.154"", 3.90mm Width)" | 8-SOIC
AMP06267 | AMP06267 | http://www.analog.com/media/en/technical-documentation/data-sheets/AD8055_8056.pdf |  |  | Digikey | AD8056ARZ-REEL7CT-ND | AD8056ARZ-REEL7 | AD8056ARZ-REEL7 | Analog Devices Inc | IC OPAMP VFB 300MHZ 8SOIC | Voltage Feedback | 2 | - | 1400 V/µs | - | 300MHz | 400nA | 3mV | 5.4mA | 60mA | 8 V ~ 12 V, ±4 V ~ 6 V | -40°C ~ 125°C | Surface Mount | "8-SOIC (0.154"", 3.90mm Width)" | 8-SOIC
AMP06268 | AMP06268 | http://www.analog.com/media/en/technical-documentation/data-sheets/AD8029_8030_8040.pdf |  |  | Digikey | AD8040ARZ-REEL7CT-ND | AD8040ARZ-REEL7 | AD8040ARZ-REEL7 | Analog Devices Inc | IC OPAMP GP 125MHZ RRO 14SOIC | General Purpose | 4 | Rail-to-Rail | 63 V/µs | - | 125MHz | 1.7µA | 2mV | 1.4mA | 170mA | 2.7 V ~ 12 V, ±1.35 V ~ 6 V | -40°C ~ 125°C | Surface Mount | "14-SOIC (0.154"", 3.90mm Width)" | 14-SOIC
AMP06269 | AMP06269 | http://www.analog.com/media/en/technical-documentation/data-sheets/AD8293G80_160.pdf |  |  | Digikey | AD8293G80BRJZ-R2CT-ND | AD8293G80BRJZ-R2 | AD8293G80BRJZ-R2 | Analog Devices Inc | IC OPAMP INSTR 500HZ RRO SOT23-8 | Instrumentation | 1 | Rail-to-Rail | - | - | 500Hz | 400pA | 9µV | 1mA | 35mA | 1.8 V ~ 5.5 V, ±0.9 V ~ 2.75 V | -40°C ~ 85°C | Surface Mount | SOT-23-8 | SOT-23-8
AMP06270 | AMP06270 | http://www.analog.com/media/en/technical-documentation/data-sheets/OP777_727_747.pdf |  |  | Digikey | OP727ARZ-REELCT-ND | OP727ARZ-REEL | OP727ARZ-REEL | Analog Devices Inc | IC OPAMP GP 700KHZ RRO 8SOIC | General Purpose | 2 | Rail-to-Rail | 0.2 V/µs | 700kHz | - | 5nA | 30µV | 320µA | 30mA | 2.7 V ~ 30 V, ±1.35 V ~ 15 V | -40°C ~ 85°C | Surface Mount | "8-SOIC (0.154"", 3.90mm Width)" | 8-SOIC
AMP06271 | AMP06271 | http://www.analog.com/media/en/technical-documentation/data-sheets/OP113_213_413.pdf |  |  | Digikey | OP113FSZ-REELCT-ND | OP113FSZ-REEL | OP113FSZ-REEL | Analog Devices Inc | IC OPAMP GP 3.4MHZ 8SOIC | General Purpose | 1 | - | 1.2 V/µs | 3.4MHz | - | 240nA | 150µV | 3mA | 40mA | 4 V ~ 36 V, ±2 V ~ 18 V | -40°C ~ 85°C | Surface Mount | "8-SOIC (0.154"", 3.90mm Width)" | 8-SOIC
AMP06272 | AMP06272 | http://www.analog.com/media/en/technical-documentation/data-sheets/ADA4940-1_4940-2.pdf |  |  | Digikey | ADA4940-1ARZ-R7CT-ND | ADA4940-1ARZ-R7 | ADA4940-1ARZ-R7 | Analog Devices Inc | IC OPAMP DIFF 260MHZ 8SOIC | Differential | 1 | Differential | 95 V/µs | - | 260MHz | 1.1µA | 60µV | 1.25mA | 46mA | 3 V ~ 6 V | -40°C ~ 125°C | Surface Mount | "8-SOIC (0.154"", 3.90mm Width)" | 8-SOIC
AMP06273 | AMP06273 | http://www.linear.com/docs/2696 |  |  | Digikey | LT1494HS8-ND | LT1494HS8 | LT1494HS8 | Linear Technology | IC OPAMP GP 2.7KHZ RRO 8SO | General Purpose | 1 | Rail-to-Rail | 0.001 V/µs | 2.7kHz | - | 25pA | 200µV | 1.4µA | 1.5mA | 2.2 V ~ 36 V, ±1.1 V ~ 18 V | -40°C ~ 125°C | Surface Mount | "8-SOIC (0.154"", 3.90mm Width)" | 8-SO
AMP06274 | AMP06274 | http://www.linear.com/docs/2696 |  |  | Digikey | LT1494IMS8-ND | LT1494IMS8 | LT1494IMS8 | Linear Technology | IC OPAMP GP 2.7KHZ RRO 8MSOP | General Purpose | 1 | Rail-to-Rail | 0.001 V/µs | 2.7kHz | - | 25pA | 200µV | 1.4µA | 1.5mA | 2.2 V ~ 36 V, ±1.1 V ~ 18 V | -40°C ~ 85°C | Surface Mount | "8-TSSOP, 8-MSOP (0.118"", 3.00mm Width)" | 8-MSOP
AMP06275 | AMP06275 | http://www.linear.com/docs/3686 |  |  | Digikey | LT1672IMS8-ND | LT1672IMS8 | LT1672IMS8 | Linear Technology | IC OPAMP GP 12KHZ RRO 8MSOP | General Purpose | 1 | Rail-to-Rail | 0.005 V/µs | 12kHz | - | 25pA | 200µV | 1.9µA | 1.5mA | 2.2 V ~ 36 V, ±1.1 V ~ 18 V | -40°C ~ 85°C | Surface Mount | "8-TSSOP, 8-MSOP (0.118"", 3.00mm Width)" | 8-MSOP
AMP06276 | AMP06276 | http://www.linear.com/docs/3234 |  |  | Digikey | LT1787CS8-ND | LT1787CS8 | LT1787CS8 | Linear Technology | IC OPAMP CURRENT SENSE 8SO | Current Sense | 1 | - | - | - | - | - | 40µV | 60µA | 50µA | 2.5 V ~ 36 V, ±1.25 V ~ 18 V | -40°C ~ 125°C | Surface Mount | "8-SOIC (0.154"", 3.90mm Width)" | 8-SO
AMP06277 | AMP06277 | http://www.analog.com/media/en/technical-documentation/data-sheets/AD8273.pdf |  |  | Digikey | AD8273ARZ-R7CT-ND | AD8273ARZ-R7 | AD8273ARZ-R7 | Analog Devices Inc | IC OPAMP AUDIO 20MHZ 14SOIC | Audio | 2 | - | 20 V/µs | 20MHz | - | - | 100µV | 2.5mA | 100mA | 5 V ~ 36 V, ±2.5 V ~ 18 V | -40°C ~ 85°C | Surface Mount | "14-SOIC (0.154"", 3.90mm Width)" | 14-SOIC
AMP06278 | AMP06278 | http://www.analog.com/media/en/technical-documentation/data-sheets/AD8663_8667_8669.pdf |  |  | Digikey | AD8667ARZ-REEL7CT-ND | AD8667ARZ-REEL7 | AD8667ARZ-REEL7 | Analog Devices Inc | IC OPAMP GP 540KHZ RRO 8SOIC | General Purpose | 2 | Rail-to-Rail | 0.3 V/µs | 540kHz | - | 0.3pA | 40µV | 230µA | 50mA | 5 V ~ 16 V, ±2.5 V ~ 8 V | -40°C ~ 125°C | Surface Mount | "8-SOIC (0.154"", 3.90mm Width)" | 8-SOIC
AMP06279 | AMP06279 | http://www.analog.com/media/en/technical-documentation/data-sheets/AD8276_8277.pdf |  |  | Digikey | AD8277ARZ-R7CT-ND | AD8277ARZ-R7 | AD8277ARZ-R7 | Analog Devices Inc | IC OPAMP DIFF 550KHZ RRO 14SOIC | Differential | 2 | Rail-to-Rail | 1.1 V/µs | 550kHz | - | - | 100µV | 200µA | 15mA | 2 V ~ 36 V, ±2 V ~ 18 V | -40°C ~ 85°C | Surface Mount | "14-SOIC (0.154"", 3.90mm Width)" | 14-SOIC
AMP06280 | AMP06280 | http://www.analog.com/media/en/technical-documentation/data-sheets/AD8278_8279.pdf |  |  | Digikey | AD8279ARZ-R7CT-ND | AD8279ARZ-R7 | AD8279ARZ-R7 | Analog Devices Inc | IC OPAMP DIFF 1MHZ RRO 14SOIC | Differential | 2 | Rail-to-Rail | 1.4 V/µs | 1MHz | - | - | 50µV | 300µA | 15mA | 2 V ~ 36 V, ±2 V ~ 18 V | -40°C ~ 85°C | Surface Mount | "14-SOIC (0.154"", 3.90mm Width)" | 14-SOIC
AMP06281 | AMP06281 | http://www.analog.com/media/en/technical-documentation/data-sheets/AD820.pdf |  |  | Digikey | AD820ARMZ-RLCT-ND | AD820ARMZ-RL | AD820ARMZ-RL | Analog Devices Inc | IC OPAMP JFET 1.9MHZ RRO 8MSOP | J-FET | 1 | Rail-to-Rail | 3 V/µs | 1.9MHz | - | 2pA | 400µV | 700µA | 20mA | 5 V ~ 36 V, ±2.5 V ~ 18 V | -40°C ~ 85°C | Surface Mount | "8-TSSOP, 8-MSOP (0.118"", 3.00mm Width)" | 8-MSOP
AMP06282 | AMP06282 | http://www.analog.com/media/en/technical-documentation/data-sheets/AD8671_8672_8674.pdf |  |  | Digikey | AD8672ARZ-REELCT-ND | AD8672ARZ-REEL | AD8672ARZ-REEL | Analog Devices Inc | IC OPAMP GP 10MHZ 8SOIC | General Purpose | 2 | - | 4 V/µs | 10MHz | - | 3nA | 20µV | 3mA | 20mA | 10 V ~ 36 V, ±5 V ~ 18 V | -40°C ~ 125°C | Surface Mount | "8-SOIC (0.154"", 3.90mm Width)" | 8-SOIC
AMP06283 | AMP06283 | http://www.linear.com/docs/25395 |  |  | Digikey | LTC6087HDD#PBF-ND | LTC6087HDD#PBF | LTC6087HDD#PBF | Linear Technology | IC OPAMP GP 14MHZ RRO 10DFN | General Purpose | 2 | Rail-to-Rail | 7.2 V/µs | 14MHz | - | 1pA | 330µV | 1.05mA | 45mA | 2.7 V ~ 5.5 V | -40°C ~ 125°C | Surface Mount | 10-WFDFN Exposed Pad | 10-DFN (3x3)
AMP06284 | AMP06284 | http://www.analog.com/media/en/technical-documentation/data-sheets/AD8665_AD8666_AD8668.pdf |  |  | Digikey | AD8668ARZ-REELCT-ND | AD8668ARZ-REEL | AD8668ARZ-REEL | Analog Devices Inc | IC OPAMP GP 4MHZ RRO 14SOIC | General Purpose | 4 | Rail-to-Rail | 3.5 V/µs | 4MHz | - | 0.2pA | 600µV | 1.15mA | 140mA | 5 V ~ 16 V, ±2.5 V ~ 8 V | -40°C ~ 125°C | Surface Mount | "14-SOIC (0.154"", 3.90mm Width)" | 14-SOIC
AMP06285 | AMP06285 | http://www.linear.com/docs/2547 |  |  | Digikey | LT6211IMS#PBF-ND | LT6211IMS#PBF | LT6211IMS#PBF | Linear Technology | IC OPAMP CFA 200MHZ RRO 10MSOP | Current Feedback | 2 | Rail-to-Rail | 700 V/µs | - | 200MHz | 13.5µA | 1mV | 6mA | 75mA | 3 V ~ 12 V, ±1.5 V ~ 6 V | -40°C ~ 85°C | Surface Mount | "10-TFSOP, 10-MSOP (0.118"", 3.00mm Width)" | 10-MSOP
AMP06286 | AMP06286 | http://www.linear.com/docs/2626 |  |  | Digikey | LT6011IS8-ND | LT6011IS8 | LT6011IS8 | Linear Technology | IC OPAMP GP 350KHZ RRO 8SO | General Purpose | 2 | Rail-to-Rail | 0.11 V/µs | 350kHz | - | 150pA | 35µV | 260µA | 20mA | 2.7 V ~ 36 V, ±1.35 V ~ 18 V | -40°C ~ 85°C | Surface Mount | "8-SOIC (0.154"", 3.90mm Width)" | 8-SO
AMP06287 | AMP06287 | http://www.linear.com/docs/3582 |  |  | Digikey | LT6014IS8-ND | LT6014IS8 | LT6014IS8 | Linear Technology | IC OPAMP GP 1.6MHZ RRO 8SO | General Purpose | 2 | Rail-to-Rail | 0.2 V/µs | 1.6MHz | - | 150pA | 35µV | 200µA | 20mA | 2.7 V ~ 36 V, ±1.35 V ~ 18 V | -40°C ~ 85°C | Surface Mount | "8-SOIC (0.154"", 3.90mm Width)" | 8-SO
AMP06288 | AMP06288 | http://www.linear.com/docs/17078 |  |  | Digikey | LT6005IDHC#PBF-ND | LT6005IDHC#PBF | LT6005IDHC#PBF | Linear Technology | IC OPAMP GP 3KHZ RRO 16DFN | General Purpose | 4 | Rail-to-Rail | 0.0013 V/µs | 3kHz | - | 40pA | 300µV | 1.25µA | 9mA | 1.6 V ~ 16 V, ±0.8 V ~ 8 V | -40°C ~ 85°C | Surface Mount | 16-WFDFN Exposed Pad | 16-DFN-EP (5x3)
AMP06289 | AMP06289 | http://www.analog.com/media/en/technical-documentation/data-sheets/AD8625_8626_8627.pdf |  |  | Digikey | AD8627ARZ-REEL7CT-ND | AD8627ARZ-REEL7 | AD8627ARZ-REEL7 | Analog Devices Inc | IC OPAMP JFET 5MHZ RRO 8SOIC | J-FET | 1 | Rail-to-Rail | 5 V/µs | 5MHz | - | 0.25pA | 350µV | 710µA | 15mA | 5 V ~ 26 V, ±2.5 V ~ 13 V | -40°C ~ 85°C | Surface Mount | "8-SOIC (0.154"", 3.90mm Width)" | 8-SOIC
AMP06290 | AMP06290 | http://www.linear.com/docs/2317 |  |  | Digikey | LT1620IGN-ND | LT1620IGN | LT1620IGN | Linear Technology | IC OPAMP CURR SENSE RRO 16SSOP | Current Sense | 1 | Rail-to-Rail | - | - | - | 20nA | 6mV | 2.8mA | - | 4.5 V ~ 5.5 V | -40°C ~ 85°C | Surface Mount | "16-SSOP (0.154"", 3.90mm Width)" | 16-SSOP
AMP06291 | AMP06291 | http://www.linear.com/docs/1191 |  |  | Digikey | LT1819IS8-ND | LT1819IS8 | LT1819IS8 | Linear Technology | IC OPAMP VFB 400MHZ 8SO | Voltage Feedback | 2 | - | 2500 V/µs | 400MHz | - | 2µA | 200µV | 9mA | 70mA | 2.5 V ~ 12.6 V, ±1.25 V ~ 6.3 V | -40°C ~ 85°C | Surface Mount | "8-SOIC (0.154"", 3.90mm Width)" | 8-SO
AMP06292 | AMP06292 | http://www.linear.com/docs/2547 |  |  | Digikey | LT6211IMS-ND | LT6211IMS | LT6211IMS | Linear Technology | IC OPAMP CFA 200MHZ RRO 10MSOP | Current Feedback | 2 | Rail-to-Rail | 700 V/µs | - | 200MHz | 13.5µA | 1mV | 6mA | 75mA | 3 V ~ 12 V, ±1.5 V ~ 6 V | -40°C ~ 85°C | Surface Mount | "10-TFSOP, 10-MSOP (0.118"", 3.00mm Width)" | 10-MSOP
AMP06293 | AMP06293 | http://www.linear.com/docs/5176 |  |  | Digikey | LTC2055IMS8-ND | LTC2055IMS8 | LTC2055IMS8 | Linear Technology | IC OPAMP CHOPPER 500KHZ 8MSOP | Chopper (Zero-Drift) | 2 | Rail-to-Rail | 0.5 V/µs | 500kHz | - | 1pA | 0.5µV | 130µA | - | 2.7 V ~ 6 V | -40°C ~ 85°C | Surface Mount | "8-TSSOP, 8-MSOP (0.118"", 3.00mm Width)" | 8-MSOP
AMP06294 | AMP06294 | http://www.linear.com/docs/5176 |  |  | Digikey | LTC2055HMS8-ND | LTC2055HMS8 | LTC2055HMS8 | Linear Technology | IC OPAMP CHOPPER 500KHZ 8MSOP | Chopper (Zero-Drift) | 2 | Rail-to-Rail | 0.5 V/µs | 500kHz | - | 3pA | 0.5µV | 130µA | - | 2.7 V ~ 6 V | -40°C ~ 125°C | Surface Mount | "8-TSSOP, 8-MSOP (0.118"", 3.00mm Width)" | 8-MSOP
AMP06295 | AMP06295 | http://www.linear.com/docs/1191 |  |  | Digikey | LT1819IMS8-ND | LT1819IMS8 | LT1819IMS8 | Linear Technology | IC OPAMP VFB 400MHZ 8MSOP | Voltage Feedback | 2 | - | 2500 V/µs | 400MHz | - | 2µA | 200µV | 9mA | 70mA | 2.5 V ~ 12.6 V, ±1.25 V ~ 6.3 V | -40°C ~ 85°C | Surface Mount | "8-TSSOP, 8-MSOP (0.118"", 3.00mm Width)" | 8-MSOP
AMP06296 | AMP06296 | http://cds.linear.com/docs/en/datasheet/OP-07CS8.pdf |  |  | Digikey | OP07CS8-ND | OP07CS8 | OP07CS8 | Linear Technology | IC OPAMP GP 600KHZ 8SO | General Purpose | 1 | - | 0.25 V/µs | 600kHz | - | 1nA | 30µV | - | - | ±3 V ~ 18 V | -55°C ~ 125°C | Surface Mount | "8-SOIC (0.154"", 3.90mm Width)" | 8-SO
AMP06297 | AMP06297 | http://www.linear.com/docs/3184 |  |  | Digikey | LT1801CMS8-ND | LT1801CMS8 | LT1801CMS8 | Linear Technology | IC OPAMP DUAL GP 80MHZ RRO 8MSOP | General Purpose | 2 | Rail-to-Rail | 25 V/µs | 80MHz | - | 25nA | 75µV | 1.6mA | 50mA | 2.3 V ~ 12.6 V, ±1.15 V ~ 6.3 V | -40°C ~ 85°C | Surface Mount | "8-TSSOP, 8-MSOP (0.118"", 3.00mm Width)" | 8-MSOP
AMP06298 | AMP06298 | http://www.analog.com/media/en/technical-documentation/data-sheets/AD8571_8572_8574.pdf |  |  | Digikey | AD8572ARUZ-REELCT-ND | AD8572ARUZ-REEL | AD8572ARUZ-REEL | Analog Devices Inc | IC OPAMP CHOPPER 1.5MHZ 8TSSOP | Chopper (Zero-Drift) | 2 | Rail-to-Rail | 0.4 V/µs | 1.5MHz | - | 10pA | 1µV | 850µA | 30mA | 2.7 V ~ 5.5 V | -40°C ~ 125°C | Surface Mount | "8-TSSOP (0.173"", 4.40mm Width)" | 8-TSSOP
AMP06299 | AMP06299 | http://www.analog.com/media/en/technical-documentation/data-sheets/AD8227.pdf |  |  | Digikey | AD8227BRZ-RLCT-ND | AD8227BRZ-RL | AD8227BRZ-RL | Analog Devices Inc | IC OPAMP INSTR 250KHZ RRO 8SOIC | Instrumentation | 1 | Rail-to-Rail | 0.8 V/µs | - | 250kHz | 20nA | 100µV | 350µA | 13mA | 2.2 V ~ 36 V, ±1.5 V ~ 18 V | -40°C ~ 125°C | Surface Mount | "8-SOIC (0.154"", 3.90mm Width)" | 8-SOIC
AMP06300 | AMP06300 | http://www.analog.com/media/en/technical-documentation/data-sheets/AD8227.pdf |  |  | Digikey | AD8227BRMZ-RLCT-ND | AD8227BRMZ-RL | AD8227BRMZ-RL | Analog Devices Inc | IC OPAMP INSTR 250KHZ RRO 8MSOP | Instrumentation | 1 | Rail-to-Rail | 0.8 V/µs | - | 250kHz | 20nA | 100µV | 350µA | 13mA | 2.2 V ~ 36 V, ±1.5 V ~ 18 V | -40°C ~ 125°C | Surface Mount | "8-TSSOP, 8-MSOP (0.118"", 3.00mm Width)" | 8-MSOP
AMP06301 | AMP06301 | http://www.analog.com/media/en/technical-documentation/data-sheets/AD8226.pdf |  |  | Digikey | AD8226BRMZ-RLCT-ND | AD8226BRMZ-RL | AD8226BRMZ-RL | Analog Devices Inc | IC OPAMP INSTR 1.5MHZ RRO 8MSOP | Instrumentation | 1 | Rail-to-Rail | 0.6 V/µs | - | 1.5MHz | 20nA | 50µV | 350µA | 13mA | 2.2 V ~ 36 V, ±1.35 V ~ 18 V | -40°C ~ 125°C | Surface Mount | "8-TSSOP, 8-MSOP (0.118"", 3.00mm Width)" | 8-MSOP
AMP06302 | AMP06302 | http://www.analog.com/media/en/technical-documentation/data-sheets/AD8226.pdf |  |  | Digikey | AD8226BRZ-RLCT-ND | AD8226BRZ-RL | AD8226BRZ-RL | Analog Devices Inc | IC OPAMP INSTR 1.5MHZ RRO 8SOIC | Instrumentation | 1 | Rail-to-Rail | 0.6 V/µs | - | 1.5MHz | 20nA | 50µV | 350µA | 13mA | 2.2 V ~ 36 V, ±1.35 V ~ 18 V | -40°C ~ 125°C | Surface Mount | "8-SOIC (0.154"", 3.90mm Width)" | 8-SOIC
AMP06303 | AMP06303 | http://www.analog.com/media/en/technical-documentation/data-sheets/AD8009.pdf |  |  | Digikey | AD8009ARZ-REELCT-ND | AD8009ARZ-REEL | AD8009ARZ-REEL | Analog Devices Inc | IC OPAMP CFA 1GHZ 8SOIC | Current Feedback | 1 | - | 5500 V/µs | - | 1GHz | 50µA | 2mV | 16mA | 175mA | 5 V ~ 12 V, ±2.5 V ~ 6 V | -40°C ~ 85°C | Surface Mount | "8-SOIC (0.154"", 3.90mm Width)" | 8-SOIC
AMP06304 | AMP06304 | http://www.analog.com/media/en/technical-documentation/data-sheets/AD8223.pdf |  |  | Digikey | AD8223BRM-RLCT-ND | AD8223BRM-RL | AD8223BRM-RL | Analog Devices Inc | IC OPAMP INSTR 200KHZ RRO 8MSOP | Instrumentation | 1 | Rail-to-Rail | 0.3 V/µs | - | 200kHz | 12nA | 100µV | 650µA | - | 3 V ~ 24 V, ±2 V ~ 12 V | -40°C ~ 85°C | Surface Mount | "8-TSSOP, 8-MSOP (0.118"", 3.00mm Width)" | 8-MSOP
AMP06305 | AMP06305 | http://www.analog.com/media/en/technical-documentation/data-sheets/AD8682_AD8684.pdf |  |  | Digikey | AD8682ARMZ-REELCT-ND | AD8682ARMZ-REEL | AD8682ARMZ-REEL | Analog Devices Inc | IC OPAMP JFET 3.5MHZ 8MSOP | J-FET | 2 | - | 9 V/µs | 3.5MHz | - | 6pA | 350µV | 210µA | 12mA | 9 V ~ 36 V, ±4.5 V ~ 18 V | -40°C ~ 85°C | Surface Mount | "8-TSSOP, 8-MSOP (0.118"", 3.00mm Width)" | 8-MSOP
AMP06306 | AMP06306 | http://www.analog.com/media/en/technical-documentation/data-sheets/AD8682_AD8684.pdf |  |  | Digikey | AD8682ARZ-REELCT-ND | AD8682ARZ-REEL | AD8682ARZ-REEL | Analog Devices Inc | IC OPAMP JFET 3.5MHZ 8SOIC | J-FET | 2 | - | 9 V/µs | 3.5MHz | - | 6pA | 350µV | 210µA | 12mA | 9 V ~ 36 V, ±4.5 V ~ 18 V | -40°C ~ 85°C | Surface Mount | "8-SOIC (0.154"", 3.90mm Width)" | 8-SOIC
AMP06307 | AMP06307 | http://www.linear.com/docs/2669 |  |  | Digikey | LT1490AIS8-ND | LT1490AIS8 | LT1490AIS8 | Linear Technology | IC OPAMP GP 200KHZ RRO 8SO | General Purpose | 2 | Rail-to-Rail | 0.07 V/µs | 200kHz | - | 1nA | 150µV | 50µA | 25mA | 2 V ~ 44 V, ±1 V ~ 22 V | -40°C ~ 85°C | Surface Mount | "8-SOIC (0.154"", 3.90mm Width)" | 8-SO
AMP06308 | AMP06308 | http://www.analog.com/media/en/technical-documentation/data-sheets/AD623.pdf |  |  | Digikey | AD623AR-REEL7CT-ND | AD623AR-REEL7 | AD623AR-REEL7 | Analog Devices Inc | IC OPAMP INSTR 800KHZ RRO 8SOIC | Instrumentation | 1 | Rail-to-Rail | 0.3 V/µs | - | 800kHz | 17nA | 25µV | 375µA | - | 2.7 V ~ 12 V, ± 2.5 V ~ 6 V | -40°C ~ 85°C | Surface Mount | "8-SOIC (0.154"", 3.90mm Width)" | 8-SOIC
AMP06309 | AMP06309 | http://www.analog.com/media/en/technical-documentation/data-sheets/AD8628_8629_8630.pdf |  |  | Digikey | AD8629WARZ-RLCT-ND | AD8629WARZ-RL | AD8629WARZ-RL | Analog Devices Inc | IC OPAMP ZERO-DRIFT 2.5MHZ 8SOIC | Zero-Drift | 2 | Rail-to-Rail | 1 V/µs | 2.5MHz | 2.5MHz | 30pA | 1µV | 850µA | 30mA | 2.7 V ~ 5 V, ±1.35 V ~ 2.5 V | -40°C ~ 125°C | Surface Mount | "8-SOIC (0.154"", 3.90mm Width)" | 8-SOIC
AMP06310 | AMP06310 | http://www.analog.com/media/en/technical-documentation/data-sheets/AD820.pdf |  |  | Digikey | AD820ARMZ-R7CT-ND | AD820ARMZ-R7 | AD820ARMZ-R7 | Analog Devices Inc | IC OPAMP JFET 1.9MHZ RRO 8MSOP | J-FET | 1 | Rail-to-Rail | 3 V/µs | 1.9MHz | - | 2pA | 400µV | 700µA | 20mA | 5 V ~ 36 V, ±2.5 V ~ 18 V | -40°C ~ 85°C | Surface Mount | "8-TSSOP, 8-MSOP (0.118"", 3.00mm Width)" | 8-MSOP
AMP06311 | AMP06311 | http://www.analog.com/media/en/technical-documentation/data-sheets/OP90.pdf |  |  | Digikey | OP90GSZ-REELCT-ND | OP90GSZ-REEL | OP90GSZ-REEL | Analog Devices Inc | IC OPAMP GP 8SOIC | General Purpose | 1 | - | 0.012 V/µs | - | - | 4nA | 125µV | 14µA | 5mA | 1.6 V ~ 36 V, ±0.8 V ~ 18 V | -40°C ~ 85°C | Surface Mount | "8-SOIC (0.154"", 3.90mm Width)" | 8-SOIC
AMP06312 | AMP06312 | http://www.analog.com/media/en/technical-documentation/data-sheets/ADA4004-1_4004-2_4004-4.pdf |  |  | Digikey | ADA4004-1ARZ-RLCT-ND | ADA4004-1ARZ-RL | ADA4004-1ARZ-RL | Analog Devices Inc | IC OPAMP GP 12MHZ 8SOIC | General Purpose | 1 | - | 2.7 V/µs | 12MHz | - | 40nA | 40µV | 2.2mA | 10mA | 10 V ~ 36 V, ±5 V ~ 18 V | -40°C ~ 125°C | Surface Mount | "8-SOIC (0.154"", 3.90mm Width)" | 8-SOIC
AMP06313 | AMP06313 | http://www.analog.com/media/en/technical-documentation/data-sheets/AD8051_8052_8054.pdf |  |  | Digikey | AD8052ARZ-REEL7CT-ND | AD8052ARZ-REEL7 | AD8052ARZ-REEL7 | Analog Devices Inc | IC OPAMP VFB 110MHZ RRO 8SOIC | Voltage Feedback | 2 | Rail-to-Rail | 170 V/µs | - | 110MHz | 1.4µA | 1.8mV | 4.8mA | 45mA | 3 V ~ 12 V, ±1.5 V ~ 6 V | -40°C ~ 125°C | Surface Mount | "8-SOIC (0.154"", 3.90mm Width)" | 8-SOIC
AMP06314 | AMP06314 | http://www.linear.com/docs/3184 |  |  | Digikey | LT1801CDD-ND | LT1801CDD | LT1801CDD | Linear Technology | IC OPAMP GP 70MHZ RRO 8DFN | General Purpose | 2 | Rail-to-Rail | 25 V/µs | 80MHz | - | 25nA | 75µV | 1.6mA | 50mA | 2.3 V ~ 12.6 V, ±1.15 V ~ 6.3 V | -40°C ~ 85°C | Surface Mount | 8-WFDFN Exposed Pad | 8-DFN (3x3)
AMP06315 | AMP06315 | http://www.analog.com/media/en/technical-documentation/data-sheets/AD8131.pdf |  |  | Digikey | AD8131ARZ-REELCT-ND | AD8131ARZ-REEL | AD8131ARZ-REEL | Analog Devices Inc | IC OPAMP DIFF 400MHZ 8SOIC | Differential | 1 | Differential | 2000 V/µs | - | 400MHz | 500nA | 1.5mV | 11.5mA | 60mA | 2.8 V ~ 11 V, ±1.4 V ~ 5.5 V | -40°C ~ 125°C | Surface Mount | "8-SOIC (0.154"", 3.90mm Width)" | 8-SOIC
AMP06316 | AMP06316 | http://www.analog.com/media/en/technical-documentation/data-sheets/AD8131.pdf |  |  | Digikey | AD8131ARMZ-REELCT-ND | AD8131ARMZ-REEL | AD8131ARMZ-REEL | Analog Devices Inc | IC OPAMP DIFF 400MHZ 8MSOP | Differential | 1 | Differential | 2000 V/µs | - | 400MHz | 500nA | 1.5mV | 11.5mA | 60mA | 2.8 V ~ 11 V, ±1.4 V ~ 5.5 V | -40°C ~ 125°C | Surface Mount | "8-TSSOP, 8-MSOP (0.118"", 3.00mm Width)" | 8-MSOP
AMP06317 | AMP06317 | http://www.analog.com/media/en/technical-documentation/data-sheets/AD8665_AD8666_AD8668.pdf |  |  | Digikey | AD8668ARZ-REEL7CT-ND | AD8668ARZ-REEL7 | AD8668ARZ-REEL7 | Analog Devices Inc | IC OPAMP GP 4MHZ RRO 14SOIC | General Purpose | 4 | Rail-to-Rail | 3.5 V/µs | 4MHz | - | 0.2pA | 600µV | 1.15mA | 140mA | 5 V ~ 16 V, ±2.5 V ~ 8 V | -40°C ~ 125°C | Surface Mount | "14-SOIC (0.154"", 3.90mm Width)" | 14-SOIC
AMP06318 | AMP06318 | http://www.analog.com/media/en/technical-documentation/data-sheets/AD825.pdf |  |  | Digikey | AD825ARZ-REELCT-ND | AD825ARZ-REEL | AD825ARZ-REEL | Analog Devices Inc | IC OPAMP JFET 26MHZ 8SOIC | J-FET | 1 | - | 140 V/µs | 26MHz | 46MHz | 15pA | 1mV | 6.5mA | 50mA | 10 V ~ 36 V, ±5 V ~ 18 V | -40°C ~ 85°C | Surface Mount | "8-SOIC (0.154"", 3.90mm Width)" | 8-SOIC
AMP06319 | AMP06319 | http://www.analog.com/media/en/technical-documentation/data-sheets/AD8041.pdf |  |  | Digikey | AD8041ARZ-REELCT-ND | AD8041ARZ-REEL | AD8041ARZ-REEL | Analog Devices Inc | IC OPAMP VFB 170MHZ RRO 8SOIC | Voltage Feedback | 1 | Rail-to-Rail | 170 V/µs | - | 170MHz | 1.2µA | 2mV | 5.8mA | 50mA | 3 V ~ 12 V, ±1.5 V ~ 6 V | -40°C ~ 85°C | Surface Mount | "8-SOIC (0.154"", 3.90mm Width)" | 8-SOIC
AMP06320 | AMP06320 | http://www.analog.com/media/en/technical-documentation/data-sheets/AD8227.pdf |  |  | Digikey | AD8227BRMZ-R7CT-ND | AD8227BRMZ-R7 | AD8227BRMZ-R7 | Analog Devices Inc | IC OPAMP INSTR 250KHZ RRO 8MSOP | Instrumentation | 1 | Rail-to-Rail | 0.8 V/µs | - | 250kHz | 20nA | 100µV | 350µA | 13mA | 2.2 V ~ 36 V, ±1.5 V ~ 18 V | -40°C ~ 125°C | Surface Mount | "8-TSSOP, 8-MSOP (0.118"", 3.00mm Width)" | 8-MSOP
AMP06321 | AMP06321 | http://www.analog.com/media/en/technical-documentation/data-sheets/AD8571_8572_8574.pdf |  |  | Digikey | AD8572ARZ-REEL7CT-ND | AD8572ARZ-REEL7 | AD8572ARZ-REEL7 | Analog Devices Inc | IC OPAMP CHOPPER 1.5MHZ 8SOIC | Chopper (Zero-Drift) | 2 | Rail-to-Rail | 0.4 V/µs | 1.5MHz | - | 10pA | 1µV | 850µA | 30mA | 2.7 V ~ 5.5 V | -40°C ~ 125°C | Surface Mount | "8-SOIC (0.154"", 3.90mm Width)" | 8-SOIC
AMP06322 | AMP06322 | http://www.analog.com/media/en/technical-documentation/data-sheets/AD8216.pdf |  |  | Digikey | AD8216WYRZ-RLCT-ND | AD8216WYRZ-RL | AD8216WYRZ-RL | Analog Devices Inc | IC OPAMP DIFFERENTIAL 3MHZ 8SOIC | Differential | 1 | - | 15 V/µs | - | 3MHz | - | 500µV | 1mA | - | 4.5 V ~ 5.5 V | -40°C ~ 125°C | Surface Mount | "8-SOIC (0.154"", 3.90mm Width)" | 8-SOIC
AMP06323 | AMP06323 | http://www.analog.com/media/en/technical-documentation/data-sheets/AD8226.pdf |  |  | Digikey | AD8226BRZ-R7CT-ND | AD8226BRZ-R7 | AD8226BRZ-R7 | Analog Devices Inc | IC OPAMP INSTR 1.5MHZ RRO 8SOIC | Instrumentation | 1 | Rail-to-Rail | 0.6 V/µs | - | 1.5MHz | 20nA | 50µV | 350µA | 13mA | 2.2 V ~ 36 V, ±1.35 V ~ 18 V | -40°C ~ 125°C | Surface Mount | "8-SOIC (0.154"", 3.90mm Width)" | 8-SOIC
AMP06324 | AMP06324 | http://www.analog.com/media/en/technical-documentation/data-sheets/ADA4855-3.pdf |  |  | Digikey | ADA4855-3YCPZ-R7CT-ND | ADA4855-3YCPZ-R7 | ADA4855-3YCPZ-R7 | Analog Devices Inc | IC OPAMP VFB 410MHZ RRO 16LFCSP | Voltage Feedback | 3 | Rail-to-Rail | 870 V/µs | - | 410MHz | 3.8µA | 1.3mV | 7.8mA | 57mA | 3 V ~ 5.5 V | -40°C ~ 105°C | Surface Mount | 16-WQFN Exposed Pad, CSP | 16-LFCSP-WQ (4x4)
AMP06325 | AMP06325 | http://www.analog.com/media/en/technical-documentation/data-sheets/OP196_296_496.pdf |  |  | Digikey | OP296GSZ-REEL7CT-ND | OP296GSZ-REEL7 | OP296GSZ-REEL7 | Analog Devices Inc | IC OPAMP GP 450KHZ RRO 8SOIC | General Purpose | 2 | Rail-to-Rail | 0.3 V/µs | 450kHz | - | 10nA | 35µV | 60µA | 4mA | 3 V ~ 12 V, ±1.5 V ~ 6 V | -40°C ~ 125°C | Surface Mount | "8-SOIC (0.154"", 3.90mm Width)" | 8-SOIC
AMP06326 | AMP06326 | http://www.analog.com/media/en/technical-documentation/data-sheets/AD8223.pdf |  |  | Digikey | AD8223BRM-R7CT-ND | AD8223BRM-R7 | AD8223BRM-R7 | Analog Devices Inc | IC OPAMP INSTR 200KHZ RRO 8MSOP | Instrumentation | 1 | Rail-to-Rail | 0.3 V/µs | - | 200kHz | 12nA | 100µV | 650µA | - | 3 V ~ 24 V, ±2 V ~ 12 V | -40°C ~ 85°C | Surface Mount | "8-TSSOP, 8-MSOP (0.118"", 3.00mm Width)" | 8-MSOP
AMP06327 | AMP06327 | http://www.linear.com/docs/1799 |  |  | Digikey | LTC2051HS8-ND | LTC2051HS8 | LTC2051HS8 | Linear Technology | IC OPAMP CHOPPER 3MHZ RRO 8SO | Chopper (Zero-Drift) | 2 | Rail-to-Rail | 2 V/µs | 3MHz | - | 90pA | 1µV | 850µA | - | 2.7 V ~ 7 V | -40°C ~ 125°C | Surface Mount | "8-SOIC (0.154"", 3.90mm Width)" | 8-SO
AMP06328 | AMP06328 | http://www.linear.com/docs/1799 |  |  | Digikey | LTC2051IS8-ND | LTC2051IS8 | LTC2051IS8 | Linear Technology | IC OPAMP CHOPPER 3MHZ RRO 8SO | Chopper (Zero-Drift) | 2 | Rail-to-Rail | 2 V/µs | 3MHz | - | 25pA | 0.5µV | 850µA | - | 2.7 V ~ 7 V | -40°C ~ 85°C | Surface Mount | "8-SOIC (0.154"", 3.90mm Width)" | 8-SO
AMP06329 | AMP06329 | http://www.linear.com/docs/3763 |  |  | Digikey | LT1806IS8-ND | LT1806IS8 | LT1806IS8 | Linear Technology | IC OPAMP GP 325MHZ RRO 8SO | General Purpose | 1 | Rail-to-Rail | 140 V/µs | 325MHz | - | 5µA | 100µV | 11mA | 85mA | 2.5 V ~ 12.6 V, ±1.25 V ~ 6.3 V | -40°C ~ 85°C | Surface Mount | "8-SOIC (0.154"", 3.90mm Width)" | 8-SO
AMP06330 | AMP06330 | http://www.linear.com/docs/3582 |  |  | Digikey | LT6013AIDD-ND | LT6013AIDD | LT6013AIDD | Linear Technology | IC OPAMP GP 1.6MHZ RRO 8DFN | General Purpose | 1 | Rail-to-Rail | 0.2 V/µs | 1.6MHz | - | 100pA | 25µV | 200µA | 20mA | 2.7 V ~ 36 V, ±1.35 V ~ 18 V | -40°C ~ 85°C | Surface Mount | 8-WFDFN Exposed Pad | 8-DFN (3x3)
AMP06331 | AMP06331 | http://www.linear.com/docs/2853 |  |  | Digikey | LT6010AIDD-ND | LT6010AIDD | LT6010AIDD | Linear Technology | IC OPAMP GP 350KHZ RRO 8DFN | General Purpose | 1 | Rail-to-Rail | 0.11 V/µs | 350kHz | - | 2nA | 20µV | 260µA | 20mA | 2.7 V ~ 36 V, ±1.35 V ~ 18 V | -40°C ~ 85°C | Surface Mount | 8-WFDFN Exposed Pad | 8-DFN (3x3)
AMP06332 | AMP06332 | http://www.linear.com/docs/2472 |  |  | Digikey | LT1077IS8-ND | LT1077IS8 | LT1077IS8 | Linear Technology | IC OPAMP GP 230KHZ 8SO | General Purpose | 1 | - | 0.12 V/µs | 230kHz | - | 7nA | 30µV | 56µA | - | 2.2 V ~ 30 V, ±1.1 V ~ 15 V | -40°C ~ 85°C | Surface Mount | "8-SOIC (0.154"", 3.90mm Width)" | 8-SO
AMP06333 | AMP06333 | http://www.analog.com/media/en/technical-documentation/data-sheets/AD8665_AD8666_AD8668.pdf |  |  | Digikey | AD8668WARUZ-RLCT-ND | AD8668WARUZ-RL | AD8668WARUZ-RL | Analog Devices Inc | IC OPAMP GP 4MHZ RRO 14TSSOP | General Purpose | 4 | Rail-to-Rail | 3.5 V/µs | 4MHz | - | 0.2pA | 600µV | 1.15mA | 140mA | 5 V ~ 16 V, ±2.5 V ~ 8 V | -40°C ~ 125°C | Surface Mount | "14-TSSOP (0.173"", 4.40mm Width)" | 14-TSSOP
AMP06334 | AMP06334 | http://www.analog.com/media/en/technical-documentation/data-sheets/AD628.pdf |  |  | Digikey | AD628ARZ-RLCT-ND | AD628ARZ-RL | AD628ARZ-RL | Analog Devices Inc | IC OPAMP CURR SENSE 600KHZ 8SOIC | Current Sense | 1 | - | 0.3 V/µs | - | 600kHz | 1.5nA | 150µV | 1.6mA | - | 4.5 V ~ 36 V, ±2.25 V ~ 18 V | -40°C ~ 85°C | Surface Mount | "8-SOIC (0.154"", 3.90mm Width)" | 8-SOIC
AMP06335 | AMP06335 | http://www.analog.com/media/en/technical-documentation/data-sheets/AD8055_8056.pdf |  |  | Digikey | AD8056AR-REELCT-ND | AD8056AR-REEL | AD8056AR-REEL | Analog Devices Inc | IC OPAMP VFB 300MHZ 8SOIC | Voltage Feedback | 2 | - | 1400 V/µs | - | 300MHz | 400nA | 3mV | 5.4mA | 60mA | 8 V ~ 12 V, ±4 V ~ 6 V | -40°C ~ 125°C | Surface Mount | "8-SOIC (0.154"", 3.90mm Width)" | 8-SOIC
AMP06336 | AMP06336 | http://www.analog.com/media/en/technical-documentation/data-sheets/AD628.pdf |  |  | Digikey | AD628ARMZ-RLCT-ND | AD628ARMZ-RL | AD628ARMZ-RL | Analog Devices Inc | IC OPAMP CURR SENSE 600KHZ 8MSOP | Current Sense | 1 | - | 0.3 V/µs | - | 600kHz | 1.5nA | 150µV | 1.6mA | - | 4.5 V ~ 36 V, ±2.25 V ~ 18 V | -40°C ~ 85°C | Surface Mount | "8-TSSOP, 8-MSOP (0.118"", 3.00mm Width)" | 8-MSOP
AMP06337 | AMP06337 | http://www.analog.com/media/en/technical-documentation/data-sheets/AD8682_AD8684.pdf |  |  | Digikey | AD8682ARZ-REEL7CT-ND | AD8682ARZ-REEL7 | AD8682ARZ-REEL7 | Analog Devices Inc | IC OPAMP JFET 3.5MHZ 8SOIC | J-FET | 2 | - | 9 V/µs | 3.5MHz | - | 6pA | 350µV | 210µA | 12mA | 9 V ~ 36 V, ±4.5 V ~ 18 V | -40°C ~ 85°C | Surface Mount | "8-SOIC (0.154"", 3.90mm Width)" | 8-SOIC
AMP06338 | AMP06338 | http://www.analog.com/media/en/technical-documentation/data-sheets/AD8628_8629_8630.pdf |  |  | Digikey | AD8629WARZ-R7CT-ND | AD8629WARZ-R7 | AD8629WARZ-R7 | Analog Devices Inc | IC OPAMP ZERO-DRIFT 2.5MHZ 8SOIC | Zero-Drift | 2 | Rail-to-Rail | 1 V/µs | 2.5MHz | 2.5MHz | 30pA | 1µV | 850µA | 30mA | 2.7 V ~ 5 V, ±1.35 V ~ 2.5 V | -40°C ~ 125°C | Surface Mount | "8-SOIC (0.154"", 3.90mm Width)" | 8-SOIC
AMP06339 | AMP06339 | http://www.analog.com/media/en/technical-documentation/data-sheets/AD8271.pdf |  |  | Digikey | AD8271BRMZ-RLCT-ND | AD8271BRMZ-RL | AD8271BRMZ-RL | Analog Devices Inc | IC OPAMP PGA 15MHZ RRO 10MSOP | Programmable Gain | 1 | Rail-to-Rail | 30 V/µs | 15MHz | - | 500nA | 300µV | 2.3mA | 100mA | 5 V ~ 36 V, ±2.5 V ~ 18 V | -40°C ~ 85°C | Surface Mount | "10-TFSOP, 10-MSOP (0.118"", 3.00mm Width)" | 10-MSOP
AMP06340 | AMP06340 | http://www.analog.com/media/en/technical-documentation/data-sheets/AD8129_8130.pdf |  |  | Digikey | AD8130AR-REEL7CT-ND | AD8130AR-REEL7 | AD8130AR-REEL7 | Analog Devices Inc | IC OPAMP DIFF 290MHZ 8SOIC | Differential | 1 | - | 1100 V/µs | - | 290MHz | 500nA | 400µV | 13mA | 40mA | 4.5 V ~ 25.2 V, ±2.25 V ~ 12.6 V | -40°C ~ 85°C | Surface Mount | "8-SOIC (0.154"", 3.90mm Width)" | 8-SOIC
AMP06341 | AMP06341 | http://www.linear.com/docs/1799 |  |  | Digikey | LTC2051HMS8-ND | LTC2051HMS8 | LTC2051HMS8 | Linear Technology | IC OPAMP CHOPPER 3MHZ RRO 8MSOP | Chopper (Zero-Drift) | 2 | Rail-to-Rail | 2 V/µs | 3MHz | - | 90pA | 1µV | 850µA | - | 2.7 V ~ 7 V | -40°C ~ 125°C | Surface Mount | "8-TSSOP, 8-MSOP (0.118"", 3.00mm Width)" | 8-MSOP
AMP06342 | AMP06342 | http://www.linear.com/docs/1992 |  |  | Digikey | LT1635IS8-ND | LT1635IS8 | LT1635IS8 | Linear Technology | IC OPAMP GP 175KHZ RRO 8SO | General Purpose | 2 | Rail-to-Rail | 0.05 V/µs | 175kHz | - | 2nA | 300µV | 135µA | 40mA | 1.2 V ~ 10 V, ±0.6 V ~ 5 V | -40°C ~ 85°C | Surface Mount | "8-SOIC (0.154"", 3.90mm Width)" | 8-SO
AMP06343 | AMP06343 | http://www.linear.com/docs/2102 |  |  | Digikey | LT1677IS8-ND | LT1677IS8 | LT1677IS8 | Linear Technology | IC OPAMP GP 7.2MHZ RRO 8SO | General Purpose | 1 | Rail-to-Rail | 2.5 V/µs | 7.2MHz | - | 2nA | 20µV | 2.75mA | 35mA | 3 V ~ 36 V, ±1.5 V ~ 18 V | -40°C ~ 85°C | Surface Mount | "8-SOIC (0.154"", 3.90mm Width)" | 8-SO
AMP06344 | AMP06344 | http://www.linear.com/docs/2669 |  |  | Digikey | LT1490AHS8-ND | LT1490AHS8 | LT1490AHS8 | Linear Technology | IC OPAMP GP 200KHZ RRO 8SO | General Purpose | 2 | Rail-to-Rail | 0.07 V/µs | 200kHz | - | 1nA | 150µV | 50µA | 25mA | 2 V ~ 44 V, ±1 V ~ 22 V | -40°C ~ 125°C | Surface Mount | "8-SOIC (0.154"", 3.90mm Width)" | 8-SO
AMP06345 | AMP06345 | http://www.analog.com/media/en/technical-documentation/data-sheets/AD8638_8639.pdf |  |  | Digikey | AD8639ARZ-REELCT-ND | AD8639ARZ-REEL | AD8639ARZ-REEL | Analog Devices Inc | IC OPAMP AUTO-ZERO 1.5MHZ 8SOIC | Auto-Zero | 2 | Rail-to-Rail | 2 V/µs | 1.5MHz | - | 1pA | 3µV | 1.25mA | 37mA | 5 V ~ 16 V, ±2.5 V ~ 8 V | -40°C ~ 125°C | Surface Mount | "8-SOIC (0.154"", 3.90mm Width)" | 8-SOIC
AMP06346 | AMP06346 | http://www.linear.com/docs/17078 |  |  | Digikey | LT6005HDHC#PBF-ND | LT6005HDHC#PBF | LT6005HDHC#PBF | Linear Technology | IC OPAMP GP 3KHZ RRO 16DFN | General Purpose | 4 | Rail-to-Rail | 0.0013 V/µs | 3kHz | - | 40pA | 300µV | 1.25µA | 9mA | 1.6 V ~ 16 V, ±0.8 V ~ 8 V | -40°C ~ 125°C | Surface Mount | 16-WFDFN Exposed Pad | 16-DFN-EP (5x3)
AMP06347 | AMP06347 | http://www.linear.com/docs/3763 |  |  | Digikey | LT1806IS6#TRMCT-ND | LT1806IS6#TRM | LT1806IS6#TRM | Linear Technology | IC OPAMP GP 325MHZ RRO TSOT23-6 | General Purpose | 1 | Rail-to-Rail | 140 V/µs | 325MHz | - | 5µA | 100µV | 11mA | 85mA | 2.5 V ~ 12.6 V, ±1.25 V ~ 6.3 V | -40°C ~ 85°C | Surface Mount | SOT-23-6 Thin, TSOT-23-6 | TSOT-23-6
AMP06348 | AMP06348 | http://www.analog.com/media/en/technical-documentation/data-sheets/ADA4004-1_4004-2_4004-4.pdf |  |  | Digikey | ADA4004-1ARZ-R7CT-ND | ADA4004-1ARZ-R7 | ADA4004-1ARZ-R7 | Analog Devices Inc | IC OPAMP GP 12MHZ 8SOIC | General Purpose | 1 | - | 2.7 V/µs | 12MHz | - | 40nA | 40µV | 2.2mA | 10mA | 10 V ~ 36 V, ±5 V ~ 18 V | -40°C ~ 125°C | Surface Mount | "8-SOIC (0.154"", 3.90mm Width)" | 8-SOIC
AMP06349 | AMP06349 | http://www.analog.com/media/en/technical-documentation/data-sheets/AD8027_8028.pdf |  |  | Digikey | AD8028ARZ-REELCT-ND | AD8028ARZ-REEL | AD8028ARZ-REEL | Analog Devices Inc | IC OPAMP VFB 190MHZ RRO 8SOIC | Voltage Feedback | 2 | Rail-to-Rail | 100 V/µs | - | 190MHz | 4µA | 200µV | 6.5mA | 120mA | 2.7 V ~ 12 V, ±1.35 V ~ 6 V | -40°C ~ 125°C | Surface Mount | "8-SOIC (0.154"", 3.90mm Width)" | 8-SOIC
AMP06350 | AMP06350 | http://www.analog.com/media/en/technical-documentation/data-sheets/ADA4899-1.pdf |  |  | Digikey | ADA4899-1YRDZ-RLCT-ND | ADA4899-1YRDZ-RL | ADA4899-1YRDZ-RL | Analog Devices Inc | IC OPAMP VFB 600MHZ 8SOIC | Voltage Feedback | 1 | - | 310 V/µs | - | 600MHz | 6µA | 35µV | 14.7mA | 200mA | 4.5 V ~ 12 V, ±2.25 V ~ 6 V | -40°C ~ 125°C | Surface Mount | "8-SOIC (0.154"", 3.90mm Width) Exposed Pad" | 8-SOIC-EP
AMP06351 | AMP06351 | http://www.analog.com/media/en/technical-documentation/data-sheets/OP249.pdf |  |  | Digikey | OP249GSZ-REELCT-ND | OP249GSZ-REEL | OP249GSZ-REEL | Analog Devices Inc | IC OPAMP JFET 4.7MHZ 8SOIC | J-FET | 2 | - | 22 V/µs | 4.7MHz | - | 30pA | 200µV | 5.6mA | 36mA | ±4.5 V ~ 18 V | -40°C ~ 85°C | Surface Mount | "8-SOIC (0.154"", 3.90mm Width)" | 8-SOIC
AMP06352 | AMP06352 | http://www.analog.com/media/en/technical-documentation/data-sheets/ADA4896-2_4897-1_4897-2.PDF |  |  | Digikey | ADA4897-1ARZ-RLCT-ND | ADA4897-1ARZ-RL | ADA4897-1ARZ-RL | Analog Devices Inc | IC OPAMP VFB 230MHZ RRO 8SOIC | Voltage Feedback | 1 | Rail-to-Rail | 120 V/µs | - | 230MHz | 11µA | 28µV | 3mA | 80mA | 3 V ~ 10 V, ±1.5 V ~ 5 V | -40°C ~ 125°C | Surface Mount | "8-SOIC (0.154"", 3.90mm Width)" | 8-SOIC
AMP06353 | AMP06353 | http://www.analog.com/media/en/technical-documentation/data-sheets/ADA4895-1_4895-2.pdf |  |  | Digikey | ADA4895-1ARZ-RLCT-ND | ADA4895-1ARZ-RL | ADA4895-1ARZ-RL | Analog Devices Inc | IC OPAMP GP 236MHZ RRO 8SOIC | General Purpose | 1 | Rail-to-Rail | 943 V/µs | - | 236MHz | 11µA | 53µV | 3mA | 116mA | 3 V ~ 10 V, ±1.5 V ~ 5 V | -40°C ~ 125°C | Surface Mount | "8-SOIC (0.154"", 3.90mm Width)" | 8-SOIC
AMP06354 | AMP06354 | http://www.linear.com/docs/5176 |  |  | Digikey | LTC2055HDD#PBF-ND | LTC2055HDD#PBF | LTC2055HDD#PBF | Linear Technology | IC OPAMP CHOPPER 500KHZ RRO 8DFN | Chopper (Zero-Drift) | 2 | Rail-to-Rail | 0.5 V/µs | 500kHz | - | 3pA | 0.5µV | 130µA | - | 2.7 V ~ 6 V | -40°C ~ 125°C | Surface Mount | 8-WFDFN Exposed Pad | 8-DFN (3x3)
AMP06355 | AMP06355 | http://www.linear.com/docs/2547 |  |  | Digikey | LT6211IDD#PBF-ND | LT6211IDD#PBF | LT6211IDD#PBF | Linear Technology | IC OPAMP CFA 200MHZ RRO 10DFN | Current Feedback | 2 | Rail-to-Rail | 700 V/µs | - | 200MHz | 13.5µA | 1mV | 6mA | 75mA | 3 V ~ 12 V, ±1.5 V ~ 6 V | -40°C ~ 85°C | Surface Mount | 10-WFDFN Exposed Pad | 10-DFN (3x3)
AMP06356 | AMP06356 | http://www.analog.com/media/en/technical-documentation/data-sheets/AD8041.pdf |  |  | Digikey | AD8041ARZ-REEL7CT-ND | AD8041ARZ-REEL7 | AD8041ARZ-REEL7 | Analog Devices Inc | IC OPAMP VFB 170MHZ RRO 8SOIC | Voltage Feedback | 1 | Rail-to-Rail | 170 V/µs | - | 170MHz | 1.2µA | 2mV | 5.8mA | 50mA | 3 V ~ 12 V, ±1.5 V ~ 6 V | -40°C ~ 85°C | Surface Mount | "8-SOIC (0.154"", 3.90mm Width)" | 8-SOIC
AMP06357 | AMP06357 | http://www.analog.com/media/en/technical-documentation/data-sheets/AD817.pdf |  |  | Digikey | AD817AR-REELCT-ND | AD817AR-REEL | AD817AR-REEL | Analog Devices Inc | IC OPAMP GP 50MHZ 8SOIC | General Purpose | 1 | - | 350 V/µs | 50MHz | 50MHz | 3.3µA | 500µV | 7mA | 50mA | 5 V ~ 36 V, ±2.5 V ~ 18 V | -40°C ~ 85°C | Surface Mount | "8-SOIC (0.154"", 3.90mm Width)" | 8-SOIC
AMP06358 | AMP06358 | http://www.linear.com/docs/5176 |  |  | Digikey | LTC2055HDD-ND | LTC2055HDD | LTC2055HDD | Linear Technology | IC OPAMP CHOPPER 500KHZ RRO 8DFN | Chopper (Zero-Drift) | 2 | Rail-to-Rail | 0.5 V/µs | 500kHz | - | 3pA | 0.5µV | 130µA | - | 2.7 V ~ 6 V | -40°C ~ 125°C | Surface Mount | 8-WFDFN Exposed Pad | 8-DFN (3x3)
AMP06359 | AMP06359 | http://www.linear.com/docs/5176 |  |  | Digikey | LTC2055IDD-ND | LTC2055IDD | LTC2055IDD | Linear Technology | IC OPAMP CHOPPER 500KHZ RRO 8DFN | Chopper (Zero-Drift) | 2 | Rail-to-Rail | 0.5 V/µs | 500kHz | - | 1pA | 0.5µV | 130µA | - | 2.7 V ~ 6 V | -40°C ~ 85°C | Surface Mount | 8-WFDFN Exposed Pad | 8-DFN (3x3)
AMP06360 | AMP06360 | http://www.linear.com/docs/2547 |  |  | Digikey | LT6211IDD-ND | LT6211IDD | LT6211IDD | Linear Technology | IC OPAMP CFA 200MHZ RRO 10DFN | Current Feedback | 2 | Rail-to-Rail | 700 V/µs | - | 200MHz | 13.5µA | 1mV | 6mA | 75mA | 3 V ~ 12 V, ±1.5 V ~ 6 V | -40°C ~ 85°C | Surface Mount | 10-WFDFN Exposed Pad | 10-DFN (3x3)
AMP06361 | AMP06361 | http://www.linear.com/docs/5097 |  |  | Digikey | LT1995IMS-ND | LT1995IMS | LT1995IMS | Linear Technology | IC OPAMP PGA 32MHZ 10MSOP | Programmable Gain | 1 | - | 1000 V/µs | - | 32MHz | - | 500µV | 7.1mA | 120mA | 5 V ~ 30 V, ±2.5 V ~ 15 V | -40°C ~ 85°C | Surface Mount | "10-TFSOP, 10-MSOP (0.118"", 3.00mm Width)" | 10-MSOP
AMP06362 | AMP06362 | http://www.analog.com/media/en/technical-documentation/data-sheets/AD8216.pdf |  |  | Digikey | AD8216WYRZ-R7CT-ND | AD8216WYRZ-R7 | AD8216WYRZ-R7 | Analog Devices Inc | IC OPAMP DIFFERENTIAL 3MHZ 8SOIC | Differential | 1 | - | 15 V/µs | - | 3MHz | - | 500µV | 1mA | - | 4.5 V ~ 5.5 V | -40°C ~ 125°C | Surface Mount | "8-SOIC (0.154"", 3.90mm Width)" | 8-SOIC
AMP06363 | AMP06363 | http://www.analog.com/media/en/technical-documentation/data-sheets/ADA4096-2_4096-4.pdf |  |  | Digikey | ADA4096-2ARMZ-RLCT-ND | ADA4096-2ARMZ-RL | ADA4096-2ARMZ-RL | Analog Devices Inc | IC OPAMP GP 786KHZ RRO 8MSOP | General Purpose | 2 | Rail-to-Rail | 0.4 V/µs | 786kHz | 152kHz | 3nA | 35µV | 60µA | 10mA | 3 V ~ 30 V, ±1.5 V ~ 15 V | -40°C ~ 125°C | Surface Mount | "8-TSSOP, 8-MSOP (0.118"", 3.00mm Width)" | 8-MSOP
AMP06364 | AMP06364 | http://www.linear.com/docs/3142 |  |  | Digikey | LT1816AIMS#PBF-ND | LT1816AIMS#PBF | LT1816AIMS#PBF | Linear Technology | IC OPAMP VFB 220MHZ 10MSOP | Voltage Feedback | 2 | - | 1500 V/µs | 220MHz | 350MHz | 2µA | 200µV | 6.5mA | 80mA | 2.5 V ~ 11 V, ±1.25 V ~ 5.5 V | -40°C ~ 85°C | Surface Mount | "10-TFSOP, 10-MSOP (0.118"", 3.00mm Width)" | 10-MSOP
AMP06365 | AMP06365 | http://www.linear.com/docs/30000 |  |  | Digikey | LT1999IMS8-10F#PBF-ND | LT1999IMS8-10F#PBF | LT1999IMS8-10F#PBF | Linear Technology | IC OPAMP CURR SENSE | Current Sense | 1 | Buffered | 3 V/µs | - | 2MHz | 137.5µA | 500µV | 5.8mA | 40mA | 4.5 V ~ 5.5 V | -40°C ~ 85°C | Surface Mount | "8-TSSOP, 8-MSOP (0.118"", 3.00mm Width)" | 8-MSOP
AMP06366 | AMP06366 | http://www.linear.com/docs/30000 |  |  | Digikey | LT1999IMS8-20F#PBF-ND | LT1999IMS8-20F#PBF | LT1999IMS8-20F#PBF | Linear Technology | IC OPAMP CURR SENSE | Current Sense | 1 | Buffered | 3 V/µs | - | 2MHz | 137.5µA | 500µV | 5.8mA | 40mA | 4.5 V ~ 5.5 V | -40°C ~ 85°C | Surface Mount | "8-TSSOP, 8-MSOP (0.118"", 3.00mm Width)" | 8-MSOP
AMP06367 | AMP06367 | http://www.linear.com/docs/30000 |  |  | Digikey | LT1999IMS8-50F#PBF-ND | LT1999IMS8-50F#PBF | LT1999IMS8-50F#PBF | Linear Technology | IC OPAMP CURR SENSE | Current Sense | 1 | Buffered | 3 V/µs | - | 1.2MHz | 137.5µA | 500µV | 5.8mA | 40mA | 4.5 V ~ 5.5 V | -40°C ~ 85°C | Surface Mount | "8-TSSOP, 8-MSOP (0.118"", 3.00mm Width)" | 8-MSOP
AMP06368 | AMP06368 | http://www.linear.com/docs/3582 |  |  | Digikey | LT6014IDD#PBF-ND | LT6014IDD#PBF | LT6014IDD#PBF | Linear Technology | IC OPAMP GP 1.6MHZ RRO 8DFN | General Purpose | 2 | Rail-to-Rail | 0.2 V/µs | 1.6MHz | - | 150pA | 40µV | 200µA | 20mA | 2.7 V ~ 36 V, ±1.35 V ~ 18 V | -40°C ~ 85°C | Surface Mount | 8-WFDFN Exposed Pad | 8-DFN (3x3)
AMP06369 | AMP06369 | http://www.linear.com/docs/5169 |  |  | Digikey | LT1991AIMS-ND | LT1991AIMS | LT1991AIMS | Linear Technology | IC OPAMP PGA 560KHZ RRO 10MSOP | Programmable Gain | 1 | Rail-to-Rail | 0.12 V/µs | 560kHz | 110kHz | 2.5nA | 15µV | 130µA | 21mA | 2.7 V ~ 36 V, ±1.35 V ~ 18 V | -40°C ~ 85°C | Surface Mount | "10-TFSOP, 10-MSOP (0.118"", 3.00mm Width)" | 10-MSOP
AMP06370 | AMP06370 | http://www.linear.com/docs/3351 |  |  | Digikey | LT1880IS5#TRMCT-ND | LT1880IS5#TRM | LT1880IS5#TRM | Linear Technology | IC OPAMP GP 1.1MHZ RRO TSOT23-5 | General Purpose | 1 | Rail-to-Rail | 0.55 V/µs | 1.1MHz | - | 150pA | 40µV | 1.5mA | 25mA | 2.7 V ~ 36 V, ±1.35 V ~ 18 V | -40°C ~ 85°C | Surface Mount | SOT-23-5 Thin, TSOT-23-5 | TSOT-23-5
AMP06371 | AMP06371 | http://www.linear.com/docs/3142 |  |  | Digikey | LT1816AIMS-ND | LT1816AIMS | LT1816AIMS | Linear Technology | IC OPAMP VFB 220MHZ 10MSOP | Voltage Feedback | 2 | - | 1500 V/µs | 220MHz | 350MHz | 2µA | 200µV | 6.5mA | 80mA | 2.5 V ~ 11 V, ±1.25 V ~ 5.5 V | -40°C ~ 85°C | Surface Mount | "10-TFSOP, 10-MSOP (0.118"", 3.00mm Width)" | 10-MSOP
AMP06372 | AMP06372 | http://www.analog.com/media/en/technical-documentation/data-sheets/AD5749.pdf |  |  | Digikey | AD5749ACPZ-RL7CT-ND | AD5749ACPZ-RL7 | AD5749ACPZ-RL7 | Analog Devices Inc | IC OPAMP INSTR 32LFCSP | Instrumentation | 1 | - | - | - | - | - | - | 5.2mA | 24mA | 10.8 V ~ 55 V | -40°C ~ 105°C | Surface Mount | 32-VFQFN Exposed Pad, CSP | 32-LFCSP-VQ (5x5)
AMP06373 | AMP06373 | http://www.analog.com/media/en/technical-documentation/data-sheets/AD8665_AD8666_AD8668.pdf |  |  | Digikey | AD8668WARUZ-R7CT-ND | AD8668WARUZ-R7 | AD8668WARUZ-R7 | Analog Devices Inc | IC OPAMP GP 4MHZ RRO 14TSSOP | General Purpose | 4 | Rail-to-Rail | 3.5 V/µs | 4MHz | - | 0.2pA | 600µV | 1.15mA | 140mA | 5 V ~ 16 V, ±2.5 V ~ 8 V | -40°C ~ 125°C | Surface Mount | "14-TSSOP (0.173"", 4.40mm Width)" | 14-TSSOP
AMP06374 | AMP06374 | http://www.analog.com/media/en/technical-documentation/data-sheets/AD8055_8056.pdf |  |  | Digikey | AD8056ARM-REEL7CT-ND | AD8056ARM-REEL7 | AD8056ARM-REEL7 | Analog Devices Inc | IC OPAMP VFB 300MHZ 8MSOP | Voltage Feedback | 2 | - | 1400 V/µs | - | 300MHz | 400nA | 3mV | 5.4mA | 60mA | 8 V ~ 12 V, ±4 V ~ 6 V | -40°C ~ 125°C | Surface Mount | "8-TSSOP, 8-MSOP (0.118"", 3.00mm Width)" | 8-MSOP
AMP06375 | AMP06375 | http://www.linear.com/docs/2626 |  |  | Digikey | LT6011IDD-ND | LT6011IDD | LT6011IDD | Linear Technology | IC OPAMP GP 350KHZ RRO 8DFN | General Purpose | 2 | Rail-to-Rail | 0.11 V/µs | 350kHz | - | 150pA | 40µV | 260µA | 20mA | 2.7 V ~ 36 V, ±1.35 V ~ 18 V | -40°C ~ 85°C | Surface Mount | 8-WFDFN Exposed Pad | 8-DFN (3x3)
AMP06376 | AMP06376 | http://www.linear.com/docs/3582 |  |  | Digikey | LT6014IDD-ND | LT6014IDD | LT6014IDD | Linear Technology | IC OPAMP GP 1.6MHZ RRO 8DFN | General Purpose | 2 | Rail-to-Rail | 0.2 V/µs | 1.6MHz | - | 150pA | 40µV | 200µA | 20mA | 2.7 V ~ 36 V, ±1.35 V ~ 18 V | -40°C ~ 85°C | Surface Mount | 8-WFDFN Exposed Pad | 8-DFN (3x3)
AMP06377 | AMP06377 | http://www.analog.com/media/en/technical-documentation/data-sheets/AD8031_8032.pdf |  |  | Digikey | AD8032ARZ-REELCT-ND | AD8032ARZ-REEL | AD8032ARZ-REEL | Analog Devices Inc | IC OPAMP VFB 80MHZ RRO 8SOIC | Voltage Feedback | 2 | Rail-to-Rail | 35 V/µs | - | 80MHz | 450nA | 1mV | 900µA | 15mA | 2.7 V ~ 12 V, ±1.35 V ~ 6 V | -40°C ~ 85°C | Surface Mount | "8-SOIC (0.154"", 3.90mm Width)" | 8-SOIC
AMP06378 | AMP06378 | http://www.analog.com/media/en/technical-documentation/data-sheets/AD8031_8032.pdf |  |  | Digikey | AD8032ARMZ-REELCT-ND | AD8032ARMZ-REEL | AD8032ARMZ-REEL | Analog Devices Inc | IC OPAMP VFB 80MHZ RRO 8MSOP | Voltage Feedback | 2 | Rail-to-Rail | 35 V/µs | - | 80MHz | 450nA | 1mV | 900µA | 15mA | 2.7 V ~ 12 V, ±1.35 V ~ 6 V | -40°C ~ 85°C | Surface Mount | "8-TSSOP, 8-MSOP (0.118"", 3.00mm Width)" | 8-MSOP
AMP06379 | AMP06379 | http://www.analog.com/media/en/technical-documentation/data-sheets/AD8206.pdf |  |  | Digikey | AD8206WHRZ-RLCT-ND | AD8206WHRZ-RL | AD8206WHRZ-RL | Analog Devices Inc | IC OPAMP DIFF 100KHZ 8SOIC | Differential | 1 | - | 0.5 V/µs | - | 100kHz | - | 2mV | 2mA | - | 4.5 V ~ 5.5 V | -40°C ~ 125°C | Surface Mount | "8-SOIC (0.154"", 3.90mm Width)" | 8-SOIC
AMP06380 | AMP06380 | http://www.analog.com/media/en/technical-documentation/data-sheets/ADA4528-1_4528-2.pdf |  |  | Digikey | ADA4528-1ACPZ-R2CT-ND | ADA4528-1ACPZ-R2 | ADA4528-1ACPZ-R2 | Analog Devices Inc | IC OPAMP ZERO-DRIFT 4MHZ 8LFCSP | Zero-Drift | 1 | Rail-to-Rail | 0.5 V/µs | 4MHz | - | 90pA | 0.3µV | 1.5mA | 40mA | 2.2 V ~ 5.5 V, ±1.1 V ~ 2.75 V | -40°C ~ 125°C | Surface Mount | 8-WFDFN Exposed Pad, CSP | 8-LFCSP-WD (3x3)
AMP06381 | AMP06381 | http://www.linear.com/docs/1812 |  |  | Digikey | LT1637IDD-ND | LT1637IDD | LT1637IDD | Linear Technology | IC OPAMP GP 1.1MHZ RRO 8DFN | General Purpose | 1 | Rail-to-Rail | 0.4 V/µs | 1.1MHz | - | 17nA | 125µV | 230µA | 31.7mA | 2.7 V ~ 44 V, ±1.35 V ~ 22 V | -40°C ~ 85°C | Surface Mount | 8-WFDFN Exposed Pad | 8-DFN (3x3)
AMP06382 | AMP06382 | http://www.analog.com/media/en/technical-documentation/data-sheets/AD820.pdf |  |  | Digikey | AD820AR-REELCT-ND | AD820AR-REEL | AD820AR-REEL | Analog Devices Inc | IC OPAMP JFET 1.8MHZ RRO 8SOIC | J-FET | 1 | Rail-to-Rail | 3 V/µs | 1.8MHz | 1.9MHz | 2pA | 400µV | 700µA | 20mA | 5 V ~ 36 V, ±2.5 V ~ 18 V | -40°C ~ 85°C | Surface Mount | "8-SOIC (0.154"", 3.90mm Width)" | 8-SOIC
AMP06383 | AMP06383 | http://www.analog.com/media/en/technical-documentation/data-sheets/AD8271.pdf |  |  | Digikey | AD8271BRMZ-R7CT-ND | AD8271BRMZ-R7 | AD8271BRMZ-R7 | Analog Devices Inc | IC OPAMP PGA 15MHZ RRO 10MSOP | Programmable Gain | 1 | Rail-to-Rail | 30 V/µs | 15MHz | - | 500nA | 300µV | 2.3mA | 100mA | 5 V ~ 36 V, ±2.5 V ~ 18 V | -40°C ~ 85°C | Surface Mount | "10-TFSOP, 10-MSOP (0.118"", 3.00mm Width)" | 10-MSOP
AMP06384 | AMP06384 | http://www.linear.com/docs/5087 |  |  | Digikey | LT1990AIS8-ND | LT1990AIS8 | LT1990AIS8 | Linear Technology | IC OPAMP DIFF 105KHZ RRO 8SO | Differential | 1 | Rail-to-Rail | 0.55 V/µs | - | 105kHz | - | 900µV | 140µA | 22mA | 2.7 V ~ 36 V, ±1.35 V ~ 18 V | -40°C ~ 85°C | Surface Mount | "8-SOIC (0.154"", 3.90mm Width)" | 8-SO
AMP06385 | AMP06385 | - |  |  | Digikey | ADA4310-1ACPZ-R2CT-ND | ADA4310-1ACPZ-R2 | ADA4310-1ACPZ-R2 | Analog Devices Inc | IC OPAMP CFA 190MHZ 16LFCSP | Current Feedback | 2 | - | 820 V/µs | - | 190MHz | 6µA | 1mV | 7.6mA | - | 5 V ~ 12 V, ±2.5 V ~ 6 V | -40°C ~ 85°C | Surface Mount | 16-VQFN Exposed Pad, CSP | 16-LFCSP-VQ (4x4)
AMP06386 | AMP06386 | http://www.analog.com/media/en/technical-documentation/data-sheets/AD8538_8539.pdf |  |  | Digikey | AD8538AUJZ-R2CT-ND | AD8538AUJZ-R2 | AD8538AUJZ-R2 | Analog Devices Inc | IC OPAMP CHOPPER 430KHZ TSOT23-5 | Chopper (Zero-Drift) | 1 | - | 0.4 V/µs | 430kHz | - | 15pA | 5µV | 150µA | 25mA | 2.7 V ~ 5.5 V, ±1.35 V ~ 2.75 V | -40°C ~ 125°C | Surface Mount | SOT-23-5 Thin, TSOT-23-5 | TSOT-5
AMP06387 | AMP06387 | http://www.analog.com/media/en/technical-documentation/data-sheets/AD8099.pdf |  |  | Digikey | AD8099ARDZ-REELCT-ND | AD8099ARDZ-REEL | AD8099ARDZ-REEL | Analog Devices Inc | IC OPAMP VFB 510MHZ 8SOIC | Voltage Feedback | 1 | - | 1350 V/µs | - | 510MHz | 6µA | 100µV | 15mA | 178mA | 5 V ~ 12 V, ±2.5 V ~ 6 V | -40°C ~ 125°C | Surface Mount | "8-SOIC (0.154"", 3.90mm Width) Exposed Pad" | 8-SOIC-EP
AMP06388 | AMP06388 | http://www.analog.com/media/en/technical-documentation/data-sheets/AD8638_8639.pdf |  |  | Digikey | AD8639ARMZ-R7CT-ND | AD8639ARMZ-R7 | AD8639ARMZ-R7 | Analog Devices Inc | IC OPAMP AUTO-ZERO 1.5MHZ 8MSOP | Auto-Zero | 2 | Rail-to-Rail | 2 V/µs | 1.5MHz | - | 1pA | 3µV | 1.25mA | 37mA | 5 V ~ 16 V, ±2.5 V ~ 8 V | -40°C ~ 125°C | Surface Mount | "8-TSSOP, 8-MSOP (0.118"", 3.00mm Width)" | 8-MSOP
AMP06389 | AMP06389 | http://www.linear.com/docs/2835 |  |  | Digikey | LTC6911IMS-1#PBF-ND | LTC6911IMS-1#PBF | LTC6911IMS-1#PBF | Linear Technology | IC OPAMP PGA 11MHZ RRO 10MSOP | Programmable Gain | 2 | Rail-to-Rail | 16 V/µs | 11MHz | - | - | 2mV | 3.1mA | 35mA | 2.7 V ~ 10.5 V, ±2.7 V ~ 5.25 V | -40°C ~ 85°C | Surface Mount | "10-TFSOP, 10-MSOP (0.118"", 3.00mm Width)" | 10-MSOP
AMP06390 | AMP06390 | http://www.linear.com/docs/1799 |  |  | Digikey | LTC2051IMS10#PBF-ND | LTC2051IMS10#PBF | LTC2051IMS10#PBF | Linear Technology | IC OPAMP CHOPPER 3MHZ RRO 10MSOP | Chopper (Zero-Drift) | 2 | Rail-to-Rail | 2 V/µs | 3MHz | - | 25pA | 0.5µV | 850µA | - | 2.7 V ~ 7 V | -40°C ~ 85°C | Surface Mount | "10-TFSOP, 10-MSOP (0.118"", 3.00mm Width)" | 10-MSOP
AMP06391 | AMP06391 | http://www.linear.com/docs/2957 |  |  | Digikey | LT6221IS8-ND | LT6221IS8 | LT6221IS8 | Linear Technology | IC OPAMP GP 60MHZ RRO 8SO | General Purpose | 2 | Rail-to-Rail | 20 V/µs | 60MHz | - | 250nA | 700µV | 1mA | 50mA | 2.2 V ~ 12.6 V, ±1.1 V ~ 6.3 V | -40°C ~ 85°C | Surface Mount | "8-SOIC (0.154"", 3.90mm Width)" | 8-SO
AMP06392 | AMP06392 | http://www.analog.com/media/en/technical-documentation/data-sheets/AD8027_8028.pdf |  |  | Digikey | AD8028ARMZ-REEL7CT-ND | AD8028ARMZ-REEL7 | AD8028ARMZ-REEL7 | Analog Devices Inc | IC OPAMP VFB 190MHZ RRO 10MSOP | Voltage Feedback | 2 | Rail-to-Rail | 100 V/µs | - | 190MHz | 4µA | 200µV | 6.5mA | 120mA | 2.7 V ~ 12 V, ±1.35 V ~ 6 V | -40°C ~ 124°C | Surface Mount | "10-TFSOP, 10-MSOP (0.118"", 3.00mm Width)" | 10-MSOP
AMP06393 | AMP06393 | http://www.linear.com/docs/1426 |  |  | Digikey | LT1638IS8-ND | LT1638IS8 | LT1638IS8 | Linear Technology | IC OPAMP GP 1.2MHZ RRO 8SO | General Purpose | 2 | Rail-to-Rail | 0.4 V/µs | 1.2MHz | - | 20nA | 250µV | 205µA | 40mA | 2.5 V ~ 44 V, ±1.25 V ~ 22 V | -40°C ~ 85°C | Surface Mount | "8-SOIC (0.154"", 3.90mm Width)" | 8-SO
AMP06394 | AMP06394 | http://www.linear.com/docs/3455 |  |  | Digikey | LTC1992HMS8-ND | LTC1992HMS8 | LTC1992HMS8 | Linear Technology | IC OPAMP DIFF 3.2MHZ RRO 8MSOP | Differential | 1 | Differential, Rail-to-Rail | 1.5 V/µs | 3.2MHz | - | 2pA | 250µV | 700µA | 30mA | 2.7 V ~ 11 V, ±1.35 V ~ 5.5 V | -40°C ~ 125°C | Surface Mount | "8-TSSOP, 8-MSOP (0.118"", 3.00mm Width)" | 8-MSOP
AMP06395 | AMP06395 | http://www.linear.com/docs/3455 |  |  | Digikey | LTC1992IMS8-ND | LTC1992IMS8 | LTC1992IMS8 | Linear Technology | IC OPAMP DIFF 3.2MHZ RRO 8MSOP | Differential | 1 | Differential, Rail-to-Rail | 1.5 V/µs | 3.2MHz | - | 2pA | 250µV | 700µA | 30mA | 2.7 V ~ 11 V, ±1.35 V ~ 5.5 V | -40°C ~ 85°C | Surface Mount | "8-TSSOP, 8-MSOP (0.118"", 3.00mm Width)" | 8-MSOP
AMP06396 | AMP06396 | http://www.linear.com/docs/1799 |  |  | Digikey | LTC2051IMS10-ND | LTC2051IMS10 | LTC2051IMS10 | Linear Technology | IC OPAMP CHOPPER 3MHZ RRO 10MSOP | Chopper (Zero-Drift) | 2 | Rail-to-Rail | 2 V/µs | 3MHz | - | 25pA | 0.5µV | 850µA | - | 2.7 V ~ 7 V | -40°C ~ 85°C | Surface Mount | "10-TFSOP, 10-MSOP (0.118"", 3.00mm Width)" | 10-MSOP
AMP06397 | AMP06397 | http://www.linear.com/docs/3184 |  |  | Digikey | LT1801IS8-ND | LT1801IS8 | LT1801IS8 | Linear Technology | IC OPAMP GP 70MHZ RRO 8SO | General Purpose | 2 | Rail-to-Rail | 25 V/µs | 80MHz | - | 25nA | 75µV | 1.6mA | 50mA | 2.3 V ~ 12.6 V, ±1.15 V ~ 6.3 V | -40°C ~ 85°C | Surface Mount | "8-SOIC (0.154"", 3.90mm Width)" | 8-SO
AMP06398 | AMP06398 | http://www.linear.com/docs/1810 |  |  | Digikey | LT1804IS8-ND | LT1804IS8 | LT1804IS8 | Linear Technology | IC OPAMP GP 83MHZ RRO 8SO | General Purpose | 2 | Rail-to-Rail | 88 V/µs | 83MHz | - | 2.5µA | 1.5mV | 2.5mA | 50mA | 2.3 V ~ 12.6 V, ±1.15 V ~ 6.3 V | -40°C ~ 85°C | Surface Mount | "8-SOIC (0.154"", 3.90mm Width)" | 8-SO
AMP06399 | AMP06399 | http://www.linear.com/docs/2835 |  |  | Digikey | LTC6911IMS-1-ND | LTC6911IMS-1 | LTC6911IMS-1 | Linear Technology | IC OPAMP PGA 11MHZ RRO 10MSOP | Programmable Gain | 2 | Rail-to-Rail | 16 V/µs | 11MHz | - | - | 2mV | 3.1mA | 35mA | 2.7 V ~ 10.5 V, ±2.7 V ~ 5.25 V | -40°C ~ 85°C | Surface Mount | "10-TFSOP, 10-MSOP (0.118"", 3.00mm Width)" | 10-MSOP
AMP06400 | AMP06400 | http://www.analog.com/media/en/technical-documentation/data-sheets/ADA4895-1_4895-2.pdf |  |  | Digikey | ADA4895-1ARZ-R7CT-ND | ADA4895-1ARZ-R7 | ADA4895-1ARZ-R7 | Analog Devices Inc | IC OPAMP GP 236MHZ RRO 8SOIC | General Purpose | 1 | Rail-to-Rail | 943 V/µs | - | 236MHz | 11µA | 53µV | 3mA | 116mA | 3 V ~ 10 V, ±1.5 V ~ 5 V | -40°C ~ 125°C | Surface Mount | "8-SOIC (0.154"", 3.90mm Width)" | 8-SOIC
AMP06401 | AMP06401 | http://www.analog.com/media/en/technical-documentation/data-sheets/AD8476.pdf |  |  | Digikey | AD8476ARMZ-RLCT-ND | AD8476ARMZ-RL | AD8476ARMZ-RL | Analog Devices Inc | IC OPAMP DIFF 5MHZ RRO 8MSOP | Differential | 1 | Differential, Rail-to-Rail | 10 V/µs | - | 5MHz | - | - | 330µA | 35mA | 3 V ~ 18 V, ±1.5 V ~ 9 V | -40°C ~ 125°C | Surface Mount | "8-TSSOP, 8-MSOP (0.118"", 3.00mm Width)" | 8-MSOP
AMP06402 | AMP06402 | http://www.analog.com/media/en/technical-documentation/data-sheets/AD8475.pdf |  |  | Digikey | AD8475ARMZ-RLCT-ND | AD8475ARMZ-RL | AD8475ARMZ-RL | Analog Devices Inc | IC OPAMP FUNNEL R-R 10MSOP | Differential | 1 | Differential, Rail-to-Rail | 50 V/µs | - | 150MHz | - | - | 3mA | 110mA | 3 V ~ 10 V, ±1.5 V ~ 5 V | -40°C ~ 85°C | Surface Mount | "10-TFSOP, 10-MSOP (0.118"", 3.00mm Width)" | 10-MSOP
AMP06403 | AMP06403 | http://www.analog.com/media/en/technical-documentation/data-sheets/OP162_262_462.pdf |  |  | Digikey | OP262GSZ-REELCT-ND | OP262GSZ-REEL | OP262GSZ-REEL | Analog Devices Inc | IC OPAMP GP 15MHZ RRO 8SOIC | General Purpose | 2 | Rail-to-Rail | 13 V/µs | 15MHz | - | 260nA | 25µV | 550µA | 30mA | 2.7 V ~ 12 V, ±1.35 V ~ 6 V | -40°C ~ 125°C | Surface Mount | "8-SOIC (0.154"", 3.90mm Width)" | 8-SOIC
AMP06404 | AMP06404 | http://www.analog.com/media/en/technical-documentation/data-sheets/AD8001.pdf |  |  | Digikey | AD8001ARTZ-R2CT-ND | AD8001ARTZ-R2 | AD8001ARTZ-R2 | Analog Devices Inc | IC OPAMP CFA 795MHZ SOT23-5 | Current Feedback | 1 | - | 1200 V/µs | - | 795MHz | 5µA | 2mV | 5mA | 70mA | ±3 V ~ 6 V | -40°C ~ 85°C | Surface Mount | SC-74A, SOT-753 | SOT-23-5
AMP06405 | AMP06405 | http://www.analog.com/media/en/technical-documentation/data-sheets/AD8661_8662.pdf |  |  | Digikey | AD8661ACPZ-R2CT-ND | AD8661ACPZ-R2 | AD8661ACPZ-R2 | Analog Devices Inc | IC OPAMP GP 4MHZ RRO 8LFCSP | General Purpose | 1 | Rail-to-Rail | 3.5 V/µs | 4MHz | - | 0.3pA | 50µV | 1.25mA | 140mA | 5 V ~ 16 V | -40°C ~ 85°C | Surface Mount | 8-VFDFN Exposed Pad, CSP | 8-LFCSP-VD (3x3)
AMP06406 | AMP06406 | http://www.linear.com/docs/3940 |  |  | Digikey | LT1636IDD-ND | LT1636IDD | LT1636IDD | Linear Technology | IC OPAMP GP 220KHZ RRO 8DFN | General Purpose | 1 | Rail-to-Rail | 0.075 V/µs | 220kHz | - | 4nA | 125µV | 50µA | 30mA | 2.7 V ~ 44 V, ±1.35 V ~ 22 V | -40°C ~ 85°C | Surface Mount | 8-WFDFN Exposed Pad | 8-DFN (3x3)
AMP06407 | AMP06407 | http://www.linear.com/docs/2669 |  |  | Digikey | LT1490AIMS8-ND | LT1490AIMS8 | LT1490AIMS8 | Linear Technology | IC OPAMP GP 200KHZ RRO 8MSOP | General Purpose | 2 | Rail-to-Rail | 0.07 V/µs | 200kHz | - | 1nA | 250µV | 50µA | 25mA | 2 V ~ 44 V, ±1 V ~ 22 V | -40°C ~ 85°C | Surface Mount | "8-TSSOP, 8-MSOP (0.118"", 3.00mm Width)" | 8-MSOP
AMP06408 | AMP06408 | http://www.linear.com/docs/2098 |  |  | Digikey | LT6231IS8-ND | LT6231IS8 | LT6231IS8 | Linear Technology | IC OPAMP GP 215MHZ RRO 8SO | General Purpose | 2 | Rail-to-Rail | 70 V/µs | 215MHz | - | 5µA | 50µV | 3.3mA | 30mA | 3 V ~ 12.6 V, ±1.5 V ~ 6.3 V | -40°C ~ 85°C | Surface Mount | "8-SOIC (0.154"", 3.90mm Width)" | 8-SO
AMP06409 | AMP06409 | http://www.analog.com/media/en/technical-documentation/data-sheets/AD8651_8652.pdf |  |  | Digikey | AD8652ARZ-REELCT-ND | AD8652ARZ-REEL | AD8652ARZ-REEL | Analog Devices Inc | IC OPAMP VFB 50MHZ RRO 8SOIC | Voltage Feedback | 2 | Rail-to-Rail | 41 V/µs | 50MHz | - | 1pA | 90µV | 17.5mA | 40mA | 2.7 V ~ 5.5 V, ±1.35 V ~ 2.75 V | -40°C ~ 125°C | Surface Mount | "8-SOIC (0.154"", 3.90mm Width)" | 8-SOIC
AMP06410 | AMP06410 | http://www.analog.com/media/en/technical-documentation/data-sheets/OP221.pdf |  |  | Digikey | OP221GSZ-REELCT-ND | OP221GSZ-REEL | OP221GSZ-REEL | Analog Devices Inc | IC OPAMP GP 600KHZ 8SO | General Purpose | 2 | - | 0.3 V/µs | - | 600kHz | 70nA | 250µV | 850µA | - | 5 V ~ 30 V, ±2.5 V ~ 15 V | -40°C ~ 85°C | Surface Mount | "8-SOIC (0.154"", 3.90mm Width)" | 8-SOIC
AMP06411 | AMP06411 | http://www.analog.com/media/en/technical-documentation/data-sheets/AD8551_8552_8554.pdf |  |  | Digikey | AD8552ARU-REELCT-ND | AD8552ARU-REEL | AD8552ARU-REEL | Analog Devices Inc | IC OPAMP CHOPPER 1.5MHZ 8TSSOP | Chopper (Zero-Drift) | 2 | Rail-to-Rail | 0.4 V/µs | 1.5MHz | - | 10pA | 1mV | 850µA | 30mA | 2.7 V ~ 5.5 V | -40°C ~ 125°C | Surface Mount | "8-TSSOP (0.173"", 4.40mm Width)" | 8-TSSOP
AMP06412 | AMP06412 | http://www.analog.com/media/en/technical-documentation/data-sheets/AD8091_8092.pdf |  |  | Digikey | AD8092AR-ND | AD8092AR | AD8092AR | Analog Devices Inc | IC OPAMP VFB 110MHZ RRO 8SOIC | Voltage Feedback | 2 | Rail-to-Rail | 170 V/µs | - | 110MHz | 1.4µA | 1.8mV | 4.8mA | 45mA | 3 V ~ 12 V, ±1.5 V ~ 6 V | -40°C ~ 85°C | Surface Mount | "8-SOIC (0.154"", 3.90mm Width)" | 8-SOIC
AMP06413 | AMP06413 | http://www.analog.com/media/en/technical-documentation/data-sheets/AD8390A.pdf |  |  | Digikey | AD8390AACPZ-R2CT-ND | AD8390AACPZ-R2 | AD8390AACPZ-R2 | Analog Devices Inc | IC OPAMP DIFF 60MHZ 16LFCSP | Differential | 1 | Differential | 300 V/µs | - | 60MHz | 4µA | 1mV | 10mA | 400mA | 10 V ~ 24 V, ±5 V ~ 12 V | -40°C ~ 85°C | Surface Mount | 16-VQFN Exposed Pad, CSP | 16-LFCSP-VQ (4x4)
AMP06414 | AMP06414 | http://www.analog.com/media/en/technical-documentation/data-sheets/AD8601_8602_8604.pdf |  |  | Digikey | AD8604DRU-ND | AD8604DRU | AD8604DRU | Analog Devices Inc | IC OPAMP GP 8MHZ RRO 14TSSOP | General Purpose | 4 | Rail-to-Rail | 6 V/µs | 8MHz | - | 0.2pA | 1.3mV | 750µA | 50mA | 2.7 V ~ 5.5 V | -40°C ~ 125°C | Surface Mount | "14-TSSOP (0.173"", 4.40mm Width)" | 14-TSSOP
AMP06415 | AMP06415 | http://www.linear.com/docs/3003 |  |  | Digikey | LT1122DS8-ND | LT1122DS8 | LT1122DS8 | Linear Technology | IC OPAMP JFET 13MHZ 8SO | J-FET | 1 | - | 75 V/µs | 13MHz | - | 12pA | 130µV | 7.8mA | - | ±5 V ~ 18 V | -40°C ~ 85°C | Surface Mount | "8-SOIC (0.154"", 3.90mm Width)" | 8-SO
AMP06416 | AMP06416 | http://www.linear.com/docs/1426 |  |  | Digikey | LT1638HS8-ND | LT1638HS8 | LT1638HS8 | Linear Technology | IC OPAMP GP 1.2MHZ RRO 8SO | General Purpose | 2 | Rail-to-Rail | 0.4 V/µs | 1.2MHz | - | 20nA | 250µV | 205µA | 40mA | 2.5 V ~ 44 V, ±1.25 V ~ 22 V | -40°C ~ 125°C | Surface Mount | "8-SOIC (0.154"", 3.90mm Width)" | 8-SO
AMP06417 | AMP06417 | http://www.linear.com/docs/3234 |  |  | Digikey | LT1787IS8-ND | LT1787IS8 | LT1787IS8 | Linear Technology | IC OPAMP CURRENT SENSE 8SO | Current Sense | 1 | - | - | - | - | - | 40µV | 60µA | 50µA | 2.5 V ~ 36 V, ±1.25 V ~ 18 V | -40°C ~ 125°C | Surface Mount | "8-SOIC (0.154"", 3.90mm Width)" | 8-SO
AMP06418 | AMP06418 | http://www.linear.com/docs/1799 |  |  | Digikey | LTC2051IMS8-ND | LTC2051IMS8 | LTC2051IMS8 | Linear Technology | IC OPAMP CHOPPER 3MHZ RRO 8MSOP | Chopper (Zero-Drift) | 2 | Rail-to-Rail | 2 V/µs | 3MHz | - | 25pA | 0.5µV | 850µA | - | 2.7 V ~ 7 V | -40°C ~ 85°C | Surface Mount | "8-TSSOP, 8-MSOP (0.118"", 3.00mm Width)" | 8-MSOP
AMP06419 | AMP06419 | http://www.linear.com/docs/3184 |  |  | Digikey | LT1801IMS8-ND | LT1801IMS8 | LT1801IMS8 | Linear Technology | IC OPAMP DUAL GP 80MHZ RRO 8MSOP | General Purpose | 2 | Rail-to-Rail | 25 V/µs | 80MHz | - | 25nA | 75µV | 1.6mA | 50mA | 2.3 V ~ 12.6 V, ±1.15 V ~ 6.3 V | -40°C ~ 85°C | Surface Mount | "8-TSSOP, 8-MSOP (0.118"", 3.00mm Width)" | 8-MSOP
AMP06420 | AMP06420 | http://media.digikey.com/pdf/Data%20Sheets/Analog%20Devices%20PDFs/AD8510,8512,8513.pdf |  |  | Digikey | AD8510BRZ-REELCT-ND | AD8510BRZ-REEL | AD8510BRZ-REEL | Analog Devices Inc | IC OPAMP JFET 8MHZ 8SOIC | J-FET | 1 | - | 20 V/µs | 8MHz | - | 25pA | 80µV | 2.2mA | 70mA | ±4.5 V ~ 18 V | -40°C ~ 125°C | Surface Mount | "8-SOIC (0.154"", 3.90mm Width)" | 8-SOIC
AMP06421 | AMP06421 | http://www.linear.com/docs/5097 |  |  | Digikey | LT1995IDD#PBF-ND | LT1995IDD#PBF | LT1995IDD#PBF | Linear Technology | IC OPAMP PGA 32MHZ 10DFN | Programmable Gain | 1 | - | 1000 V/µs | - | 32MHz | - | 750µV | 7.1mA | 120mA | 5 V ~ 30 V, ±2.5 V ~ 15 V | -40°C ~ 85°C | Surface Mount | 10-WFDFN Exposed Pad | 10-DFN (3x3)
AMP06422 | AMP06422 | http://www.analog.com/media/en/technical-documentation/data-sheets/AD8055_8056.pdf |  |  | Digikey | AD8056AR-REEL7CT-ND | AD8056AR-REEL7 | AD8056AR-REEL7 | Analog Devices Inc | IC OPAMP VFB 300MHZ 8SOIC | Voltage Feedback | 2 | - | 1400 V/µs | - | 300MHz | 400nA | 3mV | 5.4mA | 60mA | 8 V ~ 12 V, ±4 V ~ 6 V | -40°C ~ 125°C | Surface Mount | "8-SOIC (0.154"", 3.90mm Width)" | 8-SOIC
AMP06423 | AMP06423 | http://www.analog.com/media/en/technical-documentation/data-sheets/AD8207.pdf |  |  | Digikey | AD8207WBRZ-R7CT-ND | AD8207WBRZ-R7 | AD8207WBRZ-R7 | Analog Devices Inc | IC OPAMP ZERO-DRIFT 150KHZ 8SOIC | Zero-Drift | 1 | - | 1 V/µs | - | 150kHz | - | 100µV | 2.5mA | - | 3.3 V ~ 5.5 V | -40°C ~ 125°C | Surface Mount | "8-SOIC (0.154"", 3.90mm Width)" | 8-SOIC
AMP06424 | AMP06424 | http://www.linear.com/docs/6837 |  |  | Digikey | LT1996AIDD#PBF-ND | LT1996AIDD#PBF | LT1996AIDD#PBF | Linear Technology | IC OPAMP PGA 560KHZ RRO 10DFN | Programmable Gain | 1 | Rail-to-Rail | 0.12 V/µs | 560kHz | 38kHz | 2.5nA | 15µV | 130µA | 21mA | 2.7 V ~ 36 V, ±1.35 V ~ 18 V | -40°C ~ 85°C | Surface Mount | 10-WFDFN Exposed Pad | 10-DFN (3x3)
AMP06425 | AMP06425 | http://www.analog.com/media/en/technical-documentation/data-sheets/ADA4051-1_4051-2.pdf |  |  | Digikey | ADA4051-1AKSZ-R2CT-ND | ADA4051-1AKSZ-R2 | ADA4051-1AKSZ-R2 | Analog Devices Inc | IC OPAMP CHOPPER 125KHZ SC70-5 | Chopper (Zero-Drift) | 1 | Rail-to-Rail | 0.06 V/µs | 125kHz | - | 20pA | 2µV | 15µA | 15mA | 1.8 V ~ 5.5 V | -40°C ~ 125°C | Surface Mount | 5-TSSOP, SC-70-5, SOT-353 | SC-70-5
AMP06426 | AMP06426 | http://www.analog.com/media/en/technical-documentation/data-sheets/AD8012.pdf |  |  | Digikey | AD8012ARZ-REELCT-ND | AD8012ARZ-REEL | AD8012ARZ-REEL | Analog Devices Inc | IC OPAMP CFA 350MHZ 8SOIC | Current Feedback | 2 | - | 2250 V/µs | - | 350MHz | 3µA | 1.5mV | 1.7mA | 125mA | 3 V ~ 12 V, ±1.5 V ~ 6 V | -40°C ~ 85°C | Surface Mount | "8-SOIC (0.154"", 3.90mm Width)" | 8-SOIC
AMP06427 | AMP06427 | http://www.linear.com/docs/2835 |  |  | Digikey | LTC6911HMS-1#PBF-ND | LTC6911HMS-1#PBF | LTC6911HMS-1#PBF | Linear Technology | IC OPAMP PGA 11MHZ RRO 10MSOP | Programmable Gain | 2 | Rail-to-Rail | 16 V/µs | 11MHz | - | - | 2mV | 3.1mA | 35mA | 2.7 V ~ 10.5 V, ±2.7 V ~ 5.25 V | -40°C ~ 125°C | Surface Mount | "10-TFSOP, 10-MSOP (0.118"", 3.00mm Width)" | 10-MSOP
AMP06428 | AMP06428 | http://www.linear.com/docs/2465 |  |  | Digikey | LT1814IS#PBF-ND | LT1814IS#PBF | LT1814IS#PBF | Linear Technology | IC OPAMP VFB 100MHZ 14SO | Voltage Feedback | 4 | - | 750 V/µs | 100MHz | 200MHz | 900nA | 500µV | 3mA | 60mA | 2.5 V ~ 12.6 V, ±1.25 V ~ 6.3 V | -40°C ~ 85°C | Surface Mount | "14-SOIC (0.154"", 3.90mm Width)" | 14-SO
AMP06429 | AMP06429 | http://www.analog.com/media/en/technical-documentation/data-sheets/AD8422.pdf |  |  | Digikey | AD8422ARMZ-RLCT-ND | AD8422ARMZ-RL | AD8422ARMZ-RL | Analog Devices Inc | IC OPAMP INSTR 2.2MHZ RRO 8MSOP | Instrumentation | 1 | Rail-to-Rail | 0.8 V/µs | - | 2.2MHz | 500pA | 70µV | 300µA | 20mA | 3.6 V ~ 36 V, ±1.8 V ~ 18 V | -40°C ~ 125°C | Surface Mount | "8-TSSOP, 8-MSOP (0.118"", 3.00mm Width)" | 8-MSOP
AMP06430 | AMP06430 | http://www.linear.com/docs/2465 |  |  | Digikey | LT1814IGN-ND | LT1814IGN | LT1814IGN | Linear Technology | IC OPAMP VFB 100MHZ 16SSOP | Voltage Feedback | 4 | - | 750 V/µs | 100MHz | 200MHz | 900nA | 500µV | 3mA | 60mA | 2.5 V ~ 12.6 V, ±1.25 V ~ 6.3 V | -40°C ~ 85°C | Surface Mount | "16-SSOP (0.154"", 3.90mm Width)" | 16-SSOP
AMP06431 | AMP06431 | http://www.linear.com/docs/2835 |  |  | Digikey | LTC6911HMS-1-ND | LTC6911HMS-1 | LTC6911HMS-1 | Linear Technology | IC OPAMP PGA 11MHZ RRO 10MSOP | Programmable Gain | 2 | Rail-to-Rail | 16 V/µs | 11MHz | - | - | 2mV | 3.1mA | 35mA | 2.7 V ~ 10.5 V, ±2.7 V ~ 5.25 V | -40°C ~ 125°C | Surface Mount | "10-TFSOP, 10-MSOP (0.118"", 3.00mm Width)" | 10-MSOP
AMP06432 | AMP06432 | http://www.linear.com/docs/2465 |  |  | Digikey | LT1814IS-ND | LT1814IS | LT1814IS | Linear Technology | IC OPAMP VFB 100MHZ 14SO | Voltage Feedback | 4 | - | 750 V/µs | 100MHz | 200MHz | 900nA | 500µV | 3mA | 60mA | 2.5 V ~ 12.6 V, ±1.25 V ~ 6.3 V | -40°C ~ 85°C | Surface Mount | "14-SOIC (0.154"", 3.90mm Width)" | 14-SO
AMP06433 | AMP06433 | http://www.analog.com/media/en/technical-documentation/data-sheets/AD8475.pdf |  |  | Digikey | AD8475ACPZ-R7CT-ND | AD8475ACPZ-R7 | AD8475ACPZ-R7 | Analog Devices Inc | IC OPAMP DIFF 150MHZ RRO 16LFCSP | Differential | 1 | Differential, Rail-to-Rail | 50 V/µs | - | 150MHz | - | - | 3mA | 110mA | 3 V ~ 10 V, ±1.5 V ~ 5 V | -40°C ~ 85°C | Surface Mount | 16-WFQFN Exposed Pad, CSP | 16-LFCSP-WQ (3x3)
AMP06434 | AMP06434 | http://www.analog.com/media/en/technical-documentation/data-sheets/AD8476.pdf |  |  | Digikey | AD8476ARMZ-R7CT-ND | AD8476ARMZ-R7 | AD8476ARMZ-R7 | Analog Devices Inc | IC OPAMP DIFF 5MHZ RRO 8MSOP | Differential | 1 | Differential, Rail-to-Rail | 10 V/µs | - | 5MHz | - | - | 330µA | 35mA | 3 V ~ 18 V, ±1.5 V ~ 9 V | -40°C ~ 125°C | Surface Mount | "8-TSSOP, 8-MSOP (0.118"", 3.00mm Width)" | 8-MSOP
AMP06435 | AMP06435 | http://www.analog.com/media/en/technical-documentation/data-sheets/AD8475.pdf |  |  | Digikey | AD8475ARMZ-R7CT-ND | AD8475ARMZ-R7 | AD8475ARMZ-R7 | Analog Devices Inc | IC OPAMP FUNNEL R-R 10MSOP | Differential | 1 | Differential, Rail-to-Rail | 50 V/µs | - | 150MHz | - | - | 3mA | 110mA | 3 V ~ 10 V, ±1.5 V ~ 5 V | -40°C ~ 85°C | Surface Mount | "10-TFSOP, 10-MSOP (0.118"", 3.00mm Width)" | 10-MSOP
AMP06436 | AMP06436 | http://www.analog.com/media/en/technical-documentation/data-sheets/AD8676.pdf |  |  | Digikey | AD8676BRZ-REELCT-ND | AD8676BRZ-REEL | AD8676BRZ-REEL | Analog Devices Inc | IC OPAMP GP 10MHZ RRO 8SOIC | General Purpose | 2 | Rail-to-Rail | 2.5 V/µs | 10MHz | - | 2nA | 12µV | 2.7mA | 20mA | 10 V ~ 36 V, ±5 V ~ 18 V | -40°C ~ 125°C | Surface Mount | "8-SOIC (0.154"", 3.90mm Width)" | 8-SOIC
AMP06437 | AMP06437 | http://www.analog.com/media/en/technical-documentation/data-sheets/AD8011.pdf |  |  | Digikey | AD8011ARZ-REELCT-ND | AD8011ARZ-REEL | AD8011ARZ-REEL | Analog Devices Inc | IC OPAMP CFA 400MHZ 8SOIC | Current Feedback | 1 | - | 3500 V/µs | - | 400MHz | 5µA | 2mV | 1.3mA | 30mA | 3 V ~ 12 V, ±1.5 V ~ 6 V | -40°C ~ 85°C | Surface Mount | "8-SOIC (0.154"", 3.90mm Width)" | 8-SOIC
AMP06438 | AMP06438 | http://www.analog.com/media/en/technical-documentation/data-sheets/AD8548.pdf |  |  | Digikey | AD8548ARZ-ND | AD8548ARZ | AD8548ARZ | Analog Devices Inc | IC OPAMP GP 200KHZ RRO 14SO | General Purpose | 4 | Rail-to-Rail | 0.07 V/µs | 200kHz | - | 5pA | 4mV | 18µA | 12mA | 2.7 V ~ 18 V, ±1.35 V ~ 9 V | -40°C ~ 125°C | Surface Mount | "14-SOIC (0.154"", 3.90mm Width)" | 14-SO
AMP06439 | AMP06439 | http://www.linear.com/docs/2098 |  |  | Digikey | LT6231IDD-ND | LT6231IDD | LT6231IDD | Linear Technology | IC OPAMP GP 215MHZ RRO 8DFN | General Purpose | 2 | Rail-to-Rail | 70 V/µs | 215MHz | - | 5µA | 75µV | 3.3mA | 30mA | 3 V ~ 12.6 V, ±1.5 V ~ 6.3 V | -40°C ~ 85°C | Surface Mount | 8-WFDFN Exposed Pad | 8-DFN (3x3)
AMP06440 | AMP06440 | http://www.analog.com/media/en/technical-documentation/data-sheets/AD8651_8652.pdf |  |  | Digikey | AD8652ARZ-REEL7CT-ND | AD8652ARZ-REEL7 | AD8652ARZ-REEL7 | Analog Devices Inc | IC OPAMP VFB 50MHZ RRO 8SOIC | Voltage Feedback | 2 | Rail-to-Rail | 41 V/µs | 50MHz | - | 1pA | 90µV | 17.5mA | 40mA | 2.7 V ~ 5.5 V, ±1.35 V ~ 2.75 V | -40°C ~ 125°C | Surface Mount | "8-SOIC (0.154"", 3.90mm Width)" | 8-SOIC
AMP06441 | AMP06441 | http://www.linear.com/docs/3184 |  |  | Digikey | LT1801IDD-ND | LT1801IDD | LT1801IDD | Linear Technology | IC OPAMP GP 70MHZ RRO 8DFN | General Purpose | 2 | Rail-to-Rail | 25 V/µs | 80MHz | - | 25nA | 75µV | 1.6mA | 50mA | 2.3 V ~ 12.6 V, ±1.15 V ~ 6.3 V | -40°C ~ 85°C | Surface Mount | 8-WFDFN Exposed Pad | 8-DFN (3x3)
AMP06442 | AMP06442 | http://www.linear.com/docs/1810 |  |  | Digikey | LT1804IDD-ND | LT1804IDD | LT1804IDD | Linear Technology | IC OPAMP GP 83MHZ RRO 8DFN | General Purpose | 2 | Rail-to-Rail | 88 V/µs | 83MHz | - | 2.5µA | 1.5mV | 2.5mA | 50mA | 2.3 V ~ 12.6 V, ±1.15 V ~ 6.3 V | -40°C ~ 85°C | Surface Mount | 8-WFDFN Exposed Pad | 8-DFN (3x3)
AMP06443 | AMP06443 | http://www.linear.com/docs/2669 |  |  | Digikey | LT1490AHMS8-ND | LT1490AHMS8 | LT1490AHMS8 | Linear Technology | IC OPAMP GP 200KHZ RRO 8MSOP | General Purpose | 2 | Rail-to-Rail | 0.07 V/µs | 200kHz | - | 1nA | 250µV | 50µA | 25mA | 2 V ~ 44 V, ±1 V ~ 22 V | -40°C ~ 125°C | Surface Mount | "8-TSSOP, 8-MSOP (0.118"", 3.00mm Width)" | 8-MSOP
AMP06444 | AMP06444 | http://www.analog.com/media/en/technical-documentation/data-sheets/AD8205.pdf |  |  | Digikey | AD8205WHRZ-RLCT-ND | AD8205WHRZ-RL | AD8205WHRZ-RL | Analog Devices Inc | IC OPAMP DIFF 50KHZ 8SOIC | Differential | 1 | - | 0.5 V/µs | - | 50kHz | - | 2mV | 2.2mA | - | 4.5 V ~ 5.5 V | -40°C ~ 150°C | Surface Mount | "8-SOIC (0.154"", 3.90mm Width)" | 8-SOIC
AMP06445 | AMP06445 | http://www.analog.com/media/en/technical-documentation/data-sheets/AD8571_8572_8574.pdf |  |  | Digikey | AD8571ARMZ-ND | AD8571ARMZ | AD8571ARMZ | Analog Devices Inc | IC OPAMP CHOPPER 1.5MHZ 8MSOP | Chopper (Zero-Drift) | 1 | Rail-to-Rail | 0.4 V/µs | 1.5MHz | - | 10pA | 1µV | 850µA | 30mA | 2.7 V ~ 5.5 V | -40°C ~ 125°C | Surface Mount | "8-TSSOP, 8-MSOP (0.118"", 3.00mm Width)" | 8-MSOP
AMP06446 | AMP06446 | http://www.linear.com/docs/11277 |  |  | Digikey | LT6002IDHC#PBF-ND | LT6002IDHC#PBF | LT6002IDHC#PBF | Linear Technology | IC OPAMP GP 60KHZ RRO 16DFN | General Purpose | 4 | Rail-to-Rail | 0.018 V/µs | 60kHz | - | 4nA | 500µV | 20µA | 10mA | 1.8 V ~ 16 V, ±0.9 V ~ 8 V | -40°C ~ 85°C | Surface Mount | 16-WFDFN Exposed Pad | 16-DFN (5x3)
AMP06447 | AMP06447 | http://www.analog.com/media/en/technical-documentation/data-sheets/AD817.pdf |  |  | Digikey | AD817AR-REEL7CT-ND | AD817AR-REEL7 | AD817AR-REEL7 | Analog Devices Inc | IC OPAMP GP 50MHZ 8SOIC | General Purpose | 1 | - | 350 V/µs | 50MHz | 50MHz | 3.3µA | 500µV | 7mA | 50mA | 5 V ~ 36 V, ±2.5 V ~ 18 V | -40°C ~ 85°C | Surface Mount | "8-SOIC (0.154"", 3.90mm Width)" | 8-SOIC
AMP06448 | AMP06448 | http://www.analog.com/media/en/technical-documentation/data-sheets/AD8022.pdf |  |  | Digikey | AD8022ARMZ-REELCT-ND | AD8022ARMZ-REEL | AD8022ARMZ-REEL | Analog Devices Inc | IC OPAMP VFB 130MHZ 8MSOP | Voltage Feedback | 2 | - | 50 V/µs | - | 130MHz | 2.5µA | 1.5mV | 4mA | 55mA | 4.5 V ~ 26 V, ±2.25 V ~ 13 V | -40°C ~ 85°C | Surface Mount | "8-TSSOP, 8-MSOP (0.118"", 3.00mm Width)" | 8-MSOP
AMP06449 | AMP06449 | http://www.analog.com/media/en/technical-documentation/data-sheets/AD8022.pdf |  |  | Digikey | AD8022ARZ-REELCT-ND | AD8022ARZ-REEL | AD8022ARZ-REEL | Analog Devices Inc | IC OPAMP VFB 130MHZ 8SOIC | Voltage Feedback | 2 | - | 50 V/µs | - | 130MHz | 2.5µA | 1.5mV | 4mA | 55mA | 4.5 V ~ 26 V, ±2.25 V ~ 13 V | -40°C ~ 85°C | Surface Mount | "8-SOIC (0.154"", 3.90mm Width)" | 8-SOIC
AMP06450 | AMP06450 | http://www.analog.com/media/en/technical-documentation/data-sheets/AD8622_8624.pdf |  |  | Digikey | AD8622ARMZ-REELCT-ND | AD8622ARMZ-REEL | AD8622ARMZ-REEL | Analog Devices Inc | IC OPAMP VFB 560KHZ RRO 8MSOP | Voltage Feedback | 2 | Rail-to-Rail | 0.48 V/µs | 560kHz | - | 45pA | 10µV | 215µA | 40mA | ±2.5 V ~ 15 V | -40°C ~ 125°C | Surface Mount | "8-TSSOP, 8-MSOP (0.118"", 3.00mm Width)" | 8-MSOP
AMP06451 | AMP06451 | http://www.analog.com/media/en/technical-documentation/data-sheets/AD8622_8624.pdf |  |  | Digikey | AD8622ARZ-REELCT-ND | AD8622ARZ-REEL | AD8622ARZ-REEL | Analog Devices Inc | IC OPAMP VFB 560KHZ RRO 8SOIC | Voltage Feedback | 2 | Rail-to-Rail | 0.48 V/µs | 560kHz | - | 45pA | 10µV | 215µA | 40mA | ±2.5 V ~ 15 V | -40°C ~ 125°C | Surface Mount | "8-SOIC (0.154"", 3.90mm Width)" | 8-SOIC
AMP06452 | AMP06452 | http://www.analog.com/media/en/technical-documentation/data-sheets/AD8551_8552_8554.pdf |  |  | Digikey | AD8552AR-REEL7CT-ND | AD8552AR-REEL7 | AD8552AR-REEL7 | Analog Devices Inc | IC OPAMP CHOPPER 1.5MHZ 8SOIC | Chopper (Zero-Drift) | 2 | Rail-to-Rail | 0.4 V/µs | 1.5MHz | - | 10pA | 1mV | 850µA | 30mA | 2.7 V ~ 5.5 V | -40°C ~ 125°C | Surface Mount | "8-SOIC (0.154"", 3.90mm Width)" | 8-SOIC
AMP06453 | AMP06453 | http://www.linear.com/docs/2957 |  |  | Digikey | LT6221IDD-ND | LT6221IDD | LT6221IDD | Linear Technology | IC OPAMP GP 60MHZ RRO 8DFN | General Purpose | 2 | Rail-to-Rail | 20 V/µs | 60MHz | - | 250nA | 700µV | 1mA | 50mA | 2.2 V ~ 12.6 V, ±1.1 V ~ 6.3 V | -40°C ~ 85°C | Surface Mount | 8-WFDFN Exposed Pad | 8-DFN (3x3)
AMP06454 | AMP06454 | http://www.linear.com/docs/5176 |  |  | Digikey | LTC2055HVHMS8-ND | LTC2055HVHMS8 | LTC2055HVHMS8 | Linear Technology | IC OPAMP CHOPPER 500KHZ 8MSOP | Chopper (Zero-Drift) | 2 | Rail-to-Rail | 0.5 V/µs | 500kHz | - | 3pA | 0.5µV | 150µA | - | 2.7 V ~ 11 V, ±1.35 V ~ 5.5 V | -40°C ~ 125°C | Surface Mount | "8-TSSOP, 8-MSOP (0.118"", 3.00mm Width)" | 8-MSOP
AMP06455 | AMP06455 | http://www.linear.com/docs/5176 |  |  | Digikey | LTC2055HVIMS8-ND | LTC2055HVIMS8 | LTC2055HVIMS8 | Linear Technology | IC OPAMP CHOPPER 500KHZ 8MSOP | Chopper (Zero-Drift) | 2 | Rail-to-Rail | 0.5 V/µs | 500kHz | - | 3pA | 0.5µV | 150µA | - | 2.7 V ~ 11 V, ±1.35 V ~ 5.5 V | -40°C ~ 85°C | Surface Mount | "8-TSSOP, 8-MSOP (0.118"", 3.00mm Width)" | 8-MSOP
AMP06456 | AMP06456 | - |  |  | Digikey | AD8008ARZ-REELCT-ND | AD8008ARZ-REEL | AD8008ARZ-REEL | Analog Devices Inc | IC OPAMP CFA 650MHZ 8SOIC | Current Feedback | 2 | - | 1000 V/µs | - | 650MHz | 4µA | 500µV | 9mA | 130mA | 5 V ~ 12 V, ±2.5 V ~ 6 V | -40°C ~ 85°C | Surface Mount | "8-SOIC (0.154"", 3.90mm Width)" | 8-SOIC
AMP06457 | AMP06457 | http://www.analog.com/media/en/technical-documentation/data-sheets/ADEL2020.pdf |  |  | Digikey | ADEL2020ARZ-20-RLCT-ND | ADEL2020ARZ-20-RL | ADEL2020ARZ-20-RL | Analog Devices Inc | IC OPAMP CFA 90MHZ 20SOIC | Current Feedback | 1 | - | 500 V/µs | - | 90MHz | 1µA | 1.5mV | 6.8mA | 60mA | 6 V ~ 36 V, ±3 V ~ 18 V | -40°C ~ 85°C | Surface Mount | "20-SOIC (0.295"", 7.50mm Width)" | 20-SOIC
AMP06458 | AMP06458 | http://media.digikey.com/pdf/Data%20Sheets/Analog%20Devices%20PDFs/AD8510,8512,8513.pdf |  |  | Digikey | AD8510BRZ-REEL7CT-ND | AD8510BRZ-REEL7 | AD8510BRZ-REEL7 | Analog Devices Inc | IC OPAMP JFET 8MHZ 8SOIC | J-FET | 1 | - | 20 V/µs | 8MHz | - | 25pA | 80µV | 2.2mA | 70mA | ±4.5 V ~ 18 V | -40°C ~ 125°C | Surface Mount | "8-SOIC (0.154"", 3.90mm Width)" | 8-SOIC
AMP06459 | AMP06459 | http://www.analog.com/media/en/technical-documentation/data-sheets/OP177.pdf |  |  | Digikey | OP177FSZ-REELCT-ND | OP177FSZ-REEL | OP177FSZ-REEL | Analog Devices Inc | IC OPAMP GP 600KHZ 8SOIC | General Purpose | 1 | - | 0.3 V/µs | 600kHz | - | 1.2nA | 10µV | 1.6mA | - | 6 V ~ 36 V, ±3 V ~ 18 V | -40°C ~ 85°C | Surface Mount | "8-SOIC (0.154"", 3.90mm Width)" | 8-SOIC
AMP06460 | AMP06460 | http://www.analog.com/media/en/technical-documentation/data-sheets/OP292_492.pdf |  |  | Digikey | OP292GS-REELCT-ND | OP292GS-REEL | OP292GS-REEL | Analog Devices Inc | IC OPAMP GP 4MHZ 8SOIC | General Purpose | 2 | - | 4 V/µs | 4MHz | - | 375nA | 1mV | 1mA | 10.5mA | 4.5 V ~ 33 V, ±2.25 V ~ 16.5 V | -40°C ~ 125°C | Surface Mount | "8-SOIC (0.154"", 3.90mm Width)" | 8-SOIC
AMP06461 | AMP06461 | - |  |  | Digikey | AD8597ARZ-REELCT-ND | AD8597ARZ-REEL | AD8597ARZ-REEL | Analog Devices Inc | IC OPAMP GP 10MHZ 8SOIC | General Purpose | 1 | - | 16 V/µs | 10MHz | - | 25nA | 10µV | 5mA | 52mA | 9 V ~ 36 V, ±4.5 V ~ 18 V | -40°C ~ 125°C | Surface Mount | "8-SOIC (0.154"", 3.90mm Width)" | 8-SOIC
AMP06462 | AMP06462 | http://www.linear.com/docs/3142 |  |  | Digikey | LT1817IGN#PBF-ND | LT1817IGN#PBF | LT1817IGN#PBF | Linear Technology | IC OPAMP VFB 220MHZ 16SSOP | Voltage Feedback | 4 | - | 1500 V/µs | 220MHz | 350MHz | 2µA | 200µV | 6.5mA | 80mA | 2.5 V ~ 11 V, ±1.25 V ~ 5.5 V | -40°C ~ 85°C | Surface Mount | "16-SSOP (0.154"", 3.90mm Width)" | 16-SSOP
AMP06463 | AMP06463 | http://www.linear.com/docs/8817 |  |  | Digikey | LTC6241HVHS8#PBF-ND | LTC6241HVHS8#PBF | LTC6241HVHS8#PBF | Linear Technology | IC OPAMP GP 18MHZ RRO 8SO | General Purpose | 2 | Rail-to-Rail | 10 V/µs | 18MHz | - | 0.5pA | 50µV | 2.5mA | 35mA | 2.8 V ~ 11 V, ±1.4 V ~ 5.5 V | -40°C ~ 125°C | Surface Mount | "8-SOIC (0.154"", 3.90mm Width)" | 8-SO
AMP06464 | AMP06464 | http://www.analog.com/media/en/technical-documentation/data-sheets/OP297.pdf |  |  | Digikey | OP297GSZ-REELCT-ND | OP297GSZ-REEL | OP297GSZ-REEL | Analog Devices Inc | IC OPAMP GP 500KHZ 8SOIC | General Purpose | 2 | - | 0.15 V/µs | 500kHz | - | 50pA | 80µV | 525µA | - | 4 V ~ 40 V, ±2 V ~ 20 V | -40°C ~ 85°C | Surface Mount | "8-SOIC (0.154"", 3.90mm Width)" | 8-SOIC
AMP06465 | AMP06465 | http://www.analog.com/media/en/technical-documentation/data-sheets/ADA4000-1_4000-2_4000-4.pdf |  |  | Digikey | ADA4000-4ARUZ-RLCT-ND | ADA4000-4ARUZ-RL | ADA4000-4ARUZ-RL | Analog Devices Inc | IC OPAMP JFET 5MHZ 14TSSOP | J-FET | 4 | - | 20 V/µs | 5MHz | - | 5pA | 200µV | 1.35mA | 28mA | 8 V ~ 36 V, ±4 V ~ 18 V | -40°C ~ 125°C | Surface Mount | "14-TSSOP (0.173"", 4.40mm Width)" | 14-TSSOP
AMP06466 | AMP06466 | http://www.linear.com/docs/3142 |  |  | Digikey | LT1817IGN-ND | LT1817IGN | LT1817IGN | Linear Technology | IC OPAMP VFB 220MHZ 16SSOP | Voltage Feedback | 4 | - | 1500 V/µs | 220MHz | 350MHz | 2µA | 200µV | 6.5mA | 80mA | 2.5 V ~ 11 V, ±1.25 V ~ 5.5 V | -40°C ~ 85°C | Surface Mount | "16-SSOP (0.154"", 3.90mm Width)" | 16-SSOP
AMP06467 | AMP06467 | http://www.linear.com/docs/3142 |  |  | Digikey | LT1817IS-ND | LT1817IS | LT1817IS | Linear Technology | IC OPAMP VFB 220MHZ 14SO | Voltage Feedback | 4 | - | 1500 V/µs | 220MHz | 350MHz | 2µA | 200µV | 6.5mA | 80mA | 2.5 V ~ 11 V, ±1.25 V ~ 5.5 V | -40°C ~ 85°C | Surface Mount | "14-SOIC (0.154"", 3.90mm Width)" | 14-SO
AMP06468 | AMP06468 | http://www.analog.com/media/en/technical-documentation/data-sheets/ADA4075-2.pdf |  |  | Digikey | ADA4075-2ARZ-R7CT-ND | ADA4075-2ARZ-R7 | ADA4075-2ARZ-R7 | Analog Devices Inc | IC OPAMP GP 6.5MHZ 8SOIC | General Purpose | 2 | - | 12 V/µs | 6.5MHz | - | 30nA | 200µV | 1.8mA | 40mA | ±4.5 V ~ 18 V | -40°C ~ 125°C | Surface Mount | "8-SOIC (0.154"", 3.90mm Width)" | 8-SOIC
AMP06469 | AMP06469 | http://www.analog.com/media/en/technical-documentation/data-sheets/ADA4665-2.pdf |  |  | Digikey | ADA4665-2ARMZ-R7CT-ND | ADA4665-2ARMZ-R7 | ADA4665-2ARMZ-R7 | Analog Devices Inc | IC OPAMP GP 1.2MHZ RRO 8MSOP | General Purpose | 2 | Rail-to-Rail | 1 V/µs | 1.2MHz | - | 0.1pA | 1mV | 290µA | 30mA | 5 V ~ 16 V, ±2.5 V ~ 8 V | -40°C ~ 125°C | Surface Mount | "8-TSSOP, 8-MSOP (0.118"", 3.00mm Width)" | 8-MSOP
AMP06470 | AMP06470 | http://www.analog.com/media/en/technical-documentation/data-sheets/AD8655_8656.pdf |  |  | Digikey | AD8655ARZ-REEL7CT-ND | AD8655ARZ-REEL7 | AD8655ARZ-REEL7 | Analog Devices Inc | IC OPAMP GP 28MHZ RRO 8SOIC | General Purpose | 1 | Rail-to-Rail | 11 V/µs | 28MHz | - | 1pA | 50µV | 3.7mA | 220mA | 2.7 V ~ 5.5 V | -40°C ~ 125°C | Surface Mount | "8-SOIC (0.154"", 3.90mm Width)" | 8-SOIC
AMP06471 | AMP06471 | http://www.analog.com/media/en/technical-documentation/data-sheets/AD8628_8629_8630.pdf |  |  | Digikey | AD8628ARTZ-REEL7CT-ND | AD8628ARTZ-REEL7 | AD8628ARTZ-REEL7 | Analog Devices Inc | IC OPAMP ZRO-DRFT 2.5MHZ SOT23-5 | Zero-Drift | 1 | Rail-to-Rail | 1 V/µs | 2.5MHz | 2.5MHz | 30pA | 1µV | 850µA | 30mA | 2.7 V ~ 5 V, ±1.35 V ~ 2.5 V | -40°C ~ 125°C | Surface Mount | SC-74A, SOT-753 | SOT-23-5
AMP06472 | AMP06472 | http://www.analog.com/media/en/technical-documentation/data-sheets/AD8628_8629_8630.pdf |  |  | Digikey | AD8628AUJZ-REEL7CT-ND | AD8628AUJZ-REEL7 | AD8628AUJZ-REEL7 | Analog Devices Inc | IC OPAMP ZERO-DRIFT TSOT23-5 | Zero-Drift | 1 | Rail-to-Rail | 1 V/µs | 2.5MHz | - | 30pA | 1µV | 850µA | 30mA | 2.7 V ~ 5 V, ±1.35 V ~ 2.5 V | -40°C ~ 125°C | Surface Mount | SOT-23-5 Thin, TSOT-23-5 | TSOT-5
AMP06473 | AMP06473 | http://www.linear.com/docs/11277 |  |  | Digikey | LT6000IDCB#TRMPBFCT-ND | LT6000IDCB#TRMPBF | LT6000IDCB#TRMPBF | Linear Technology | IC OPAMP GP 60KHZ RRO 6DFN | General Purpose | 1 | Rail-to-Rail | 0.018 V/µs | 60kHz | - | 4nA | 500µV | 20µA | 10mA | 1.8 V ~ 16 V, ±0.9 V ~ 8 V | -40°C ~ 85°C | Surface Mount | 6-WFDFN Exposed Pad | 6-DFN (2x3)
AMP06474 | AMP06474 | http://www.analog.com/media/en/technical-documentation/data-sheets/OP1177_2177_4177.pdf |  |  | Digikey | OP1177ARMZ-REELCT-ND | OP1177ARMZ-REEL | OP1177ARMZ-REEL | Analog Devices Inc | IC OPAMP GP 1.3MHZ 8MSOP | General Purpose | 1 | - | 0.7 V/µs | 1.3MHz | - | 500pA | 15µV | 400µA | 10mA | 5 V ~ 36 V, ±2.5 V ~ 18 V | -40°C ~ 125°C | Surface Mount | "8-TSSOP, 8-MSOP (0.118"", 3.00mm Width)" | 8-MSOP
AMP06475 | AMP06475 | http://www.analog.com/media/en/technical-documentation/data-sheets/ADM4073.pdf |  |  | Digikey | ADM4073TWRJZ-REEL7CT-ND | ADM4073TWRJZ-REEL7 | ADM4073TWRJZ-REEL7 | Analog Devices Inc | IC OPAMP CURR SENSE SOT23-6 | Current Sense | 1 | - | - | 1.8MHz | - | 40µA | 1mV | 500µA | - | 3 V ~ 28 V | -40°C ~ 125°C | Surface Mount | SOT-23-6 | SOT-23-6
AMP06476 | AMP06476 | http://www.analog.com/media/en/technical-documentation/data-sheets/ADM4073.pdf |  |  | Digikey | ADM4073HWRJZ-REEL7CT-ND | ADM4073HWRJZ-REEL7 | ADM4073HWRJZ-REEL7 | Analog Devices Inc | IC OPAMP CURR SENSE SOT23-6 | Current Sense | 1 | - | - | 1.8MHz | - | 40µA | 1mV | 500µA | - | 3 V ~ 28 V | -40°C ~ 125°C | Surface Mount | SOT-23-6 | SOT-23-6
AMP06477 | AMP06477 | http://www.linear.com/docs/24992 |  |  | Digikey | LT6106HS5#TRMPBFCT-ND | LT6106HS5#TRMPBF | LT6106HS5#TRMPBF | Linear Technology | IC OPAMP CURR SENSE TSOT23-5 | Current Sense | 1 | - | - | - | 200kHz | 40nA | 150µV | 70µA | 1mA | 2.7 V ~ 36 V | -40°C ~ 125°C | Surface Mount | SOT-23-5 Thin, TSOT-23-5 | TSOT-23-5
AMP06478 | AMP06478 | http://www.analog.com/media/en/technical-documentation/data-sheets/AD8051_8052_8054.pdf |  |  | Digikey | AD8051ARTZ-REEL7CT-ND | AD8051ARTZ-REEL7 | AD8051ARTZ-REEL7 | Analog Devices Inc | IC OPAMP VFB 110MHZ RRO SOT23-5 | Voltage Feedback | 1 | Rail-to-Rail | 170 V/µs | - | 110MHz | 1.4µA | 1.8mV | 4.8mA | 45mA | 3 V ~ 12 V, ±1.5 V ~ 6 V | -40°C ~ 125°C | Surface Mount | SC-74A, SOT-753 | SOT-23-5
AMP06479 | AMP06479 | http://www.analog.com/media/en/technical-documentation/data-sheets/AD8665_AD8666_AD8668.pdf |  |  | Digikey | AD8665ARJZ-REEL7CT-ND | AD8665ARJZ-REEL7 | AD8665ARJZ-REEL7 | Analog Devices Inc | IC OPAMP GP 4MHZ RRO SOT23-5 | General Purpose | 1 | Rail-to-Rail | 3.5 V/µs | 4MHz | - | 0.2pA | 600µV | 1.15mA | 140mA | 5 V ~ 16 V, ±2.5 V ~ 8 V | -40°C ~ 125°C | Surface Mount | SC-74A, SOT-753 | SOT-23-5
AMP06480 | AMP06480 | http://www.analog.com/media/en/technical-documentation/data-sheets/ADTL082_084.pdf |  |  | Digikey | ADTL084ARZ-REEL7CT-ND | ADTL084ARZ-REEL7 | ADTL084ARZ-REEL7 | Analog Devices Inc | IC OPAMP JFET 5MHZ 14SOIC | J-FET | 4 | - | 20 V/µs | 5MHz | - | 2pA | 1.5mV | 1.2mA | 27mA | 8 V ~ 36 V, ±4 V ~ 18 V | -40°C ~ 125°C | Surface Mount | "14-SOIC (0.154"", 3.90mm Width)" | 14-SOIC
AMP06481 | AMP06481 | http://www.analog.com/media/en/technical-documentation/data-sheets/AD8613_8617_8619.pdf |  |  | Digikey | AD8613AKSZ-R2CT-ND | AD8613AKSZ-R2 | AD8613AKSZ-R2 | Analog Devices Inc | IC OPAMP GP 400KHZ RRO SC70-5 | General Purpose | 1 | Rail-to-Rail | 0.1 V/µs | 400kHz | - | 0.2pA | 400µV | 38µA | 80mA | 1.8 V ~ 5 V, ±0.9 V ~ 2.5 V | -40°C ~ 125°C | Surface Mount | 5-TSSOP, SC-70-5, SOT-353 | SC-70-5
AMP06482 | AMP06482 | http://www.analog.com/media/en/technical-documentation/data-sheets/AD8628_8629_8630.pdf |  |  | Digikey | AD8628ARZ-REELCT-ND | AD8628ARZ-REEL | AD8628ARZ-REEL | Analog Devices Inc | IC OPAMP ZERO-DRIFT 2.5MHZ 8SOIC | Zero-Drift | 1 | Rail-to-Rail | 1 V/µs | 2.5MHz | 2.5MHz | 30pA | 1µV | 850µA | 30mA | 2.7 V ~ 5 V, ±1.35 V ~ 2.5 V | -40°C ~ 125°C | Surface Mount | "8-SOIC (0.154"", 3.90mm Width)" | 8-SOIC
AMP06483 | AMP06483 | http://www.linear.com/docs/25764 |  |  | Digikey | LT6105HMS8#PBF-ND | LT6105HMS8#PBF | LT6105HMS8#PBF | Linear Technology | IC OPAMP CURR SENSE 100KHZ 8MSOP | Current Sense | 1 | - | 2 V/µs | - | 100kHz | - | 100µV | 300µA | 1mA | 2.85 V ~ 36 V, ±1.425 V ~ 18 V | -40°C ~ 125°C | Surface Mount | "8-TSSOP, 8-MSOP (0.118"", 3.00mm Width)" | 8-MSOP
AMP06484 | AMP06484 | http://www.analog.com/media/en/technical-documentation/data-sheets/AD8628_8629_8630.pdf |  |  | Digikey | AD8628ARZ-ND | AD8628ARZ | AD8628ARZ | Analog Devices Inc | IC OPAMP ZERO-DRIFT 2.5MHZ 8SOIC | Zero-Drift | 1 | Rail-to-Rail | 1 V/µs | 2.5MHz | 2.5MHz | 30pA | 1µV | 850µA | 30mA | 2.7 V ~ 5 V, ±1.35 V ~ 2.5 V | -40°C ~ 125°C | Surface Mount | "8-SOIC (0.154"", 3.90mm Width)" | 8-SOIC
AMP06485 | AMP06485 | http://www.analog.com/media/en/technical-documentation/data-sheets/AD8012.pdf |  |  | Digikey | AD8012ARMZ-REEL7CT-ND | AD8012ARMZ-REEL7 | AD8012ARMZ-REEL7 | Analog Devices Inc | IC OPAMP CFA 350MHZ 8MSOP | Current Feedback | 2 | - | 2250 V/µs | - | 350MHz | 3µA | 1.5mV | 1.7mA | 125mA | 3 V ~ 12 V, ±1.5 V ~ 6 V | -40°C ~ 85°C | Surface Mount | "8-TSSOP, 8-MSOP (0.118"", 3.00mm Width)" | 8-MSOP
AMP06486 | AMP06486 | http://www.analog.com/media/en/technical-documentation/data-sheets/AD8226.pdf |  |  | Digikey | AD8226ARMZ-ND | AD8226ARMZ | AD8226ARMZ | Analog Devices Inc | IC OPAMP INSTR 1.5MHZ RRO 8MSOP | Instrumentation | 1 | Rail-to-Rail | 0.6 V/µs | - | 1.5MHz | 20nA | 100µV | 350µA | 13mA | 2.2 V ~ 36 V, ±1.35 V ~ 18 V | -40°C ~ 125°C | Surface Mount | "8-TSSOP, 8-MSOP (0.118"", 3.00mm Width)" | 8-MSOP
AMP06487 | AMP06487 | http://www.analog.com/media/en/technical-documentation/data-sheets/AD8223.pdf |  |  | Digikey | AD8223ARZ-ND | AD8223ARZ | AD8223ARZ | Analog Devices Inc | IC OPAMP INSTR 200KHZ RRO 8SOIC | Instrumentation | 1 | Rail-to-Rail | 0.3 V/µs | - | 200kHz | 12nA | 250µV | 650µA | - | 3 V ~ 24 V, ±2 V ~ 12 V | -40°C ~ 85°C | Surface Mount | "8-SOIC (0.154"", 3.90mm Width)" | 8-SOIC
AMP06488 | AMP06488 | http://www.analog.com/media/en/technical-documentation/data-sheets/AD8033_8034.pdf |  |  | Digikey | AD8033ARZ-ND | AD8033ARZ | AD8033ARZ | Analog Devices Inc | IC OPAMP VFB 80MHZ RRO 8SOIC | Voltage Feedback | 1 | Rail-to-Rail | 80 V/µs | - | 80MHz | 1.5pA | 1mV | 3.3mA | 60mA | 5 V ~ 24 V, ±2.5 V ~ 12 V | -40°C ~ 85°C | Surface Mount | "8-SOIC (0.154"", 3.90mm Width)" | 8-SOIC
AMP06489 | AMP06489 | http://www.analog.com/media/en/technical-documentation/data-sheets/ADA4528-1_4528-2.pdf |  |  | Digikey | ADA4528-1ARMZ-ND | ADA4528-1ARMZ | ADA4528-1ARMZ | Analog Devices Inc | IC OPAMP ZRO-DRFT 4MHZ RRO 8MSOP | Zero-Drift | 1 | Rail-to-Rail | 0.5 V/µs | 4MHz | - | 90pA | 0.3µV | 1.5mA | 40mA | 2.2 V ~ 5.5 V, ±1.1 V ~ 2.75 V | -40°C ~ 125°C | Surface Mount | "8-TSSOP, 8-MSOP (0.118"", 3.00mm Width)" | 8-MSOP
AMP06490 | AMP06490 | http://www.analog.com/media/en/technical-documentation/data-sheets/AD8422.pdf |  |  | Digikey | AD8422ARMZ-R7CT-ND | AD8422ARMZ-R7 | AD8422ARMZ-R7 | Analog Devices Inc | IC OPAMP INSTR 2.2MHZ RRO 8MSOP | Instrumentation | 1 | Rail-to-Rail | 0.8 V/µs | - | 2.2MHz | 500pA | 70µV | 300µA | 20mA | 3.6 V ~ 36 V, ±1.8 V ~ 18 V | -40°C ~ 125°C | Surface Mount | "8-TSSOP, 8-MSOP (0.118"", 3.00mm Width)" | 8-MSOP
AMP06491 | AMP06491 | - |  |  | Digikey | OP295GS-REELCT-ND | OP295GS-REEL | OP295GS-REEL | Analog Devices Inc | IC OPAMP GP 85KHZ RRO 8SOIC | General Purpose | 2 | Rail-to-Rail | 0.03 V/µs | 85kHz | - | 7nA | 300µV | 175µA | 25mA | 3 V ~ 36 V, ±1.5 V ~ 18 V | -40°C ~ 125°C | Surface Mount | "8-SOIC (0.154"", 3.90mm Width)" | 8-SOIC
AMP06492 | AMP06492 | http://www.analog.com/media/en/technical-documentation/data-sheets/AD820.pdf |  |  | Digikey | AD820AR-REEL7CT-ND | AD820AR-REEL7 | AD820AR-REEL7 | Analog Devices Inc | IC OPAMP JFET 1.8MHZ RRO 8SOIC | J-FET | 1 | Rail-to-Rail | 3 V/µs | 1.8MHz | 1.9MHz | 2pA | 400µV | 700µA | 20mA | 5 V ~ 36 V, ±2.5 V ~ 18 V | -40°C ~ 85°C | Surface Mount | "8-SOIC (0.154"", 3.90mm Width)" | 8-SOIC
AMP06493 | AMP06493 | http://www.linear.com/docs/3234 |  |  | Digikey | LT1787HS8-ND | LT1787HS8 | LT1787HS8 | Linear Technology | IC OPAMP CURRENT SENSE 8SO | Current Sense | 1 | - | - | - | - | - | 40µV | 60µA | 50µA | 2.5 V ~ 36 V, ±1.25 V ~ 18 V | -40°C ~ 125°C | Surface Mount | "8-SOIC (0.154"", 3.90mm Width)" | 8-SO
AMP06494 | AMP06494 | http://www.linear.com/docs/3869 |  |  | Digikey | LT6200IS8-ND | LT6200IS8 | LT6200IS8 | Linear Technology | IC OPAMP BUFFER 165MHZ RRO 8SO | Buffer | 1 | Rail-to-Rail | 50 V/µs | 165MHz | - | 23µA | 2.5mV | 20mA | 90mA | 2.5 V ~ 12.6 V, ±1.25 V ~ 6.3 V | -40°C ~ 85°C | Surface Mount | "8-SOIC (0.154"", 3.90mm Width)" | 8-SO
AMP06495 | AMP06495 | http://www.linear.com/docs/3234 |  |  | Digikey | LT1787IMS8-ND | LT1787IMS8 | LT1787IMS8 | Linear Technology | IC OPAMP CURRENT SENSE 8MSOP | Current Sense | 1 | - | - | - | - | - | 40µV | 60µA | 50µA | 2.5 V ~ 36 V, ±1.25 V ~ 18 V | -40°C ~ 85°C | Surface Mount | "8-TSSOP, 8-MSOP (0.118"", 3.00mm Width)" | 8-MSOP
AMP06496 | AMP06496 | http://www.analog.com/media/en/technical-documentation/data-sheets/AD8557.pdf |  |  | Digikey | AD8557ARZ-REELCT-ND | AD8557ARZ-REEL | AD8557ARZ-REEL | Analog Devices Inc | IC OPAMP CHOPPER 2MHZ 8SOIC | Chopper (Zero-Drift) | 1 | - | - | 2MHz | - | 18nA | 2µV | 1.8mA | 55mA | 2.7 V ~ 5.5 V | -40°C ~ 125°C | Surface Mount | "8-SOIC (0.154"", 3.90mm Width)" | 8-SOIC
AMP06497 | AMP06497 | http://www.linear.com/docs/30000 |  |  | Digikey | LT1999HMS8-10F#PBF-ND | LT1999HMS8-10F#PBF | LT1999HMS8-10F#PBF | Linear Technology | IC OPAMP CURR SENSE | Current Sense | 1 | Buffered | 3 V/µs | - | 2MHz | 137.5µA | 500µV | 5.8mA | 40mA | 4.5 V ~ 5.5 V | -40°C ~ 125°C | Surface Mount | "8-TSSOP, 8-MSOP (0.118"", 3.00mm Width)" | 8-MSOP
AMP06498 | AMP06498 | http://www.linear.com/docs/30000 |  |  | Digikey | LT1999HMS8-20F#PBF-ND | LT1999HMS8-20F#PBF | LT1999HMS8-20F#PBF | Linear Technology | IC OPAMP CURR SENSE | Current Sense | 1 | Buffered | 3 V/µs | - | 2MHz | 137.5µA | 500µV | 5.8mA | 40mA | 4.5 V ~ 5.5 V | -40°C ~ 125°C | Surface Mount | "8-TSSOP, 8-MSOP (0.118"", 3.00mm Width)" | 8-MSOP
AMP06499 | AMP06499 | http://www.linear.com/docs/30000 |  |  | Digikey | LT1999HMS8-50F#PBF-ND | LT1999HMS8-50F#PBF | LT1999HMS8-50F#PBF | Linear Technology | IC OPAMP CURR SENSE | Current Sense | 1 | Buffered | 3 V/µs | - | 1.2MHz | 137.5µA | 500µV | 5.8mA | 40mA | 4.5 V ~ 5.5 V | -40°C ~ 125°C | Surface Mount | "8-TSSOP, 8-MSOP (0.118"", 3.00mm Width)" | 8-MSOP
AMP06500 | AMP06500 | http://www.analog.com/media/en/technical-documentation/data-sheets/AD8397.pdf |  |  | Digikey | AD8397ARZ-REELCT-ND | AD8397ARZ-REEL | AD8397ARZ-REEL | Analog Devices Inc | IC OPAMP VFB 69MHZ RRO 8SOIC | Voltage Feedback | 2 | Rail-to-Rail | 53 V/µs | - | 69MHz | 200pA | 1mV | 11mA | 310mA | 3 V ~ 24 V, ±1.5 V ~ 12 V | -40°C ~ 85°C | Surface Mount | "8-SOIC (0.154"", 3.90mm Width)" | 8-SOIC
AMP06501 | AMP06501 | http://www.linear.com/docs/8817 |  |  | Digikey | LTC6242HGN#PBF-ND | LTC6242HGN#PBF | LTC6242HGN#PBF | Linear Technology | IC OPAMP GP 18MHZ RRO 16SSOP | General Purpose | 4 | Rail-to-Rail | 10 V/µs | 18MHz | - | 0.2pA | 50µV | 1.8mA | 30mA | 2.8 V ~ 6 V | -40°C ~ 125°C | Surface Mount | "16-SSOP (0.154"", 3.90mm Width)" | 16-SSOP
AMP06502 | AMP06502 | http://www.analog.com/media/en/technical-documentation/data-sheets/AD8042.pdf |  |  | Digikey | AD8042ARZ-REELCT-ND | AD8042ARZ-REEL | AD8042ARZ-REEL | Analog Devices Inc | IC OPAMP VFB 170MHZ RRO 8SOIC | Voltage Feedback | 2 | Rail-to-Rail | 225 V/µs | - | 170MHz | 1.2µA | 3mV | 6mA | 50mA | 3 V ~ 12 V, ±1.5 V ~ 6 V | -40°C ~ 85°C | Surface Mount | "8-SOIC (0.154"", 3.90mm Width)" | 8-SOIC
AMP06503 | AMP06503 | http://www.analog.com/media/en/technical-documentation/data-sheets/ADA4091-2_4091-4.pdf |  |  | Digikey | ADA4091-2ACPZ-R7CT-ND | ADA4091-2ACPZ-R7 | ADA4091-2ACPZ-R7 | Analog Devices Inc | IC OPAMP GP 1.27MHZ RRO 8LFCSP | General Purpose | 2 | Rail-to-Rail | 0.46 V/µs | 1.27MHz | - | 50nA | 35µV | 200µA | 20mA | 2.7 V ~ 36 V, ±1.35 V ~ 18 V | -40°C ~ 125°C | Surface Mount | 8-VFDFN Exposed Pad, CSP | 8-LFCSP-VD (3x3)
AMP06504 | AMP06504 | http://www.linear.com/docs/1799 |  |  | Digikey | LTC2051IDD-ND | LTC2051IDD | LTC2051IDD | Linear Technology | IC OPAMP CHOPPER 3MHZ RRO 8DFN | Chopper (Zero-Drift) | 2 | Rail-to-Rail | 2 V/µs | 3MHz | - | 25pA | 0.5µV | 850µA | - | 2.7 V ~ 7 V | -40°C ~ 85°C | Surface Mount | 8-WFDFN Exposed Pad | 8-DFN (3x3)
AMP06505 | AMP06505 | http://www.linear.com/docs/2537 |  |  | Digikey | LT1678CS8-ND | LT1678CS8 | LT1678CS8 | Linear Technology | IC OPAMP GP 20MHZ RRO 8SO | General Purpose | 2 | Rail-to-Rail | 6 V/µs | 20MHz | - | 2nA | 20µV | 2.5mA | 35mA | 2.7 V ~ 36 V, ±1.35 V ~ 18 V | -40°C ~ 85°C | Surface Mount | "8-SOIC (0.154"", 3.90mm Width)" | 8-SO
AMP06506 | AMP06506 | http://www.linear.com/docs/1799 |  |  | Digikey | LTC2051HVIS8-ND | LTC2051HVIS8 | LTC2051HVIS8 | Linear Technology | IC OPAMP CHOPPER 3MHZ RRO 8SO | Chopper (Zero-Drift) | 2 | Rail-to-Rail | 2 V/µs | 3MHz | - | 90pA | 1µV | 1mA | - | 2.7 V ~ 12 V, ±1.35 V ~ 6 V | -40°C ~ 85°C | Surface Mount | "8-SOIC (0.154"", 3.90mm Width)" | 8-SO
AMP06507 | AMP06507 | http://www.linear.com/docs/1799 |  |  | Digikey | LTC2051HVHS8-ND | LTC2051HVHS8 | LTC2051HVHS8 | Linear Technology | IC OPAMP CHOPPER 3MHZ RRO 8SO | Chopper (Zero-Drift) | 2 | Rail-to-Rail | 2 V/µs | 3MHz | - | 90pA | 1µV | 1mA | - | 2.7 V ~ 12 V, ±1.35 V ~ 6 V | -40°C ~ 125°C | Surface Mount | "8-SOIC (0.154"", 3.90mm Width)" | 8-SO
AMP06508 | AMP06508 | http://www.analog.com/media/en/technical-documentation/data-sheets/OP285.pdf |  |  | Digikey | OP285GSZ-REELCT-ND | OP285GSZ-REEL | OP285GSZ-REEL | Analog Devices Inc | IC OPAMP GP 9MHZ 8SOIC | General Purpose | 2 | - | 22 V/µs | 9MHz | - | 100nA | 35µV | 4mA | - | 9 V ~ 44 V, ±4.5 V ~ 22 V | -40°C ~ 85°C | Surface Mount | "8-SOIC (0.154"", 3.90mm Width)" | 8-SOIC
AMP06509 | AMP06509 | http://www.analog.com/media/en/technical-documentation/data-sheets/ADA4898-1_4898-2.pdf |  |  | Digikey | ADA4898-1YRDZ-RLCT-ND | ADA4898-1YRDZ-RL | ADA4898-1YRDZ-RL | Analog Devices Inc | IC OPAMP VFB 65MHZ 8SOIC | Voltage Feedback | 1 | - | 55 V/µs | - | 65MHz | 100nA | 20µV | 7.9mA | 40mA | ±4.5 V ~ 16.5 V | -40°C ~ 105°C | Surface Mount | "8-SOIC (0.154"", 3.90mm Width) Exposed Pad" | 8-SOIC-EP
AMP06510 | AMP06510 | http://www.analog.com/media/en/technical-documentation/data-sheets/AD8275.pdf |  |  | Digikey | AD8275BRMZ-RLCT-ND | AD8275BRMZ-RL | AD8275BRMZ-RL | Analog Devices Inc | IC OPAMP DIFF 15MHZ RRO 8MSOP | Differential | 1 | Rail-to-Rail | 25 V/µs | - | 15MHz | - | 150µV | 1.9mA | 30mA | 3.3 V ~ 15 V | -40°C ~ 85°C | Surface Mount | "8-TSSOP, 8-MSOP (0.118"", 3.00mm Width)" | 8-MSOP
AMP06511 | AMP06511 | http://www.analog.com/media/en/technical-documentation/data-sheets/AD8661_8662.pdf |  |  | Digikey | AD8664ARUZ-REELCT-ND | AD8664ARUZ-REEL | AD8664ARUZ-REEL | Analog Devices Inc | IC OPAMP GP 4MHZ RRO 14TSSOP | General Purpose | 4 | Rail-to-Rail | 3.5 V/µs | 4MHz | - | 0.3pA | 50µV | 1.25mA | 140mA | 5 V ~ 16 V | -40°C ~ 125°C | Surface Mount | "14-TSSOP (0.173"", 4.40mm Width)" | 14-TSSOP
AMP06512 | AMP06512 | http://www.analog.com/media/en/technical-documentation/data-sheets/AD8661_8662.pdf |  |  | Digikey | AD8664ARZ-REELCT-ND | AD8664ARZ-REEL | AD8664ARZ-REEL | Analog Devices Inc | IC OPAMP GP 4MHZ RRO 14SOIC | General Purpose | 4 | Rail-to-Rail | 3.5 V/µs | 4MHz | - | 0.3pA | 50µV | 1.25mA | 140mA | 5 V ~ 16 V | -40°C ~ 125°C | Surface Mount | "14-SOIC (0.154"", 3.90mm Width)" | 14-SOIC
AMP06513 | AMP06513 | http://www.linear.com/docs/3869 |  |  | Digikey | LT6200IS6#TRMCT-ND | LT6200IS6#TRM | LT6200IS6#TRM | Linear Technology | IC OPAMP BUFFER 165MHZ TSOT23-6 | Buffer | 1 | Rail-to-Rail | 50 V/µs | 165MHz | - | 23µA | 2.5mV | 20mA | 90mA | 2.5 V ~ 12.6 V, ±1.25 V ~ 6.3 V | -40°C ~ 85°C | Surface Mount | SOT-23-6 Thin, TSOT-23-6 | TSOT-23-6
AMP06514 | AMP06514 | http://www.analog.com/media/en/technical-documentation/data-sheets/AD8597_8599.pdf |  |  | Digikey | AD8597ACPZ-REEL7CT-ND | AD8597ACPZ-REEL7 | AD8597ACPZ-REEL7 | Analog Devices Inc | IC OPAMP GP 10MHZ 8LFCSP | General Purpose | 1 | - | 16 V/µs | 10MHz | - | 25nA | 10µV | 5mA | 52mA | 9 V ~ 36 V, ±4.5 V ~ 18 V | -40°C ~ 125°C | Surface Mount | 8-VFDFN Exposed Pad, CSP | 8-LFCSP-VD (3x3)
AMP06515 | AMP06515 | http://www.analog.com/media/en/technical-documentation/data-sheets/OP282_482.pdf |  |  | Digikey | OP482GS-REELCT-ND | OP482GS-REEL | OP482GS-REEL | Analog Devices Inc | IC OPAMP GP 4MHZ 14SOIC | General Purpose | 4 | - | 9 V/µs | 4MHz | - | 3pA | 200µV | 210µA | 12mA | 9 V ~ 36 V, ±4.5 V ~ 18 V | -40°C ~ 85°C | Surface Mount | "14-SOIC (0.154"", 3.90mm Width)" | 14-SOIC
AMP06516 | AMP06516 | http://www.analog.com/media/en/technical-documentation/data-sheets/AD8065_8066.pdf |  |  | Digikey | AD8066ARZ-RLCT-ND | AD8066ARZ-RL | AD8066ARZ-RL | Analog Devices Inc | IC OPAMP VFB 145MHZ RRO 8SOIC | Voltage Feedback | 2 | Rail-to-Rail | 180 V/µs | - | 145MHz | 3pA | 400µV | 6.6mA | 30mA | 5 V ~ 24 V, ±2.5 V ~ 12 V | -40°C ~ 85°C | Surface Mount | "8-SOIC (0.154"", 3.90mm Width)" | 8-SOIC
AMP06517 | AMP06517 | http://www.analog.com/media/en/technical-documentation/data-sheets/AD8397.pdf |  |  | Digikey | AD8397ARDZ-REELCT-ND | AD8397ARDZ-REEL | AD8397ARDZ-REEL | Analog Devices Inc | IC OPAMP VFB 69MHZ RRO 8SOIC | Voltage Feedback | 2 | Rail-to-Rail | 53 V/µs | - | 69MHz | 200pA | 1mV | 11mA | 310mA | 3 V ~ 24 V, ±1.5 V ~ 12 V | -40°C ~ 85°C | Surface Mount | "8-SOIC (0.154"", 3.90mm Width) Exposed Pad" | 8-SOIC-EP
AMP06518 | AMP06518 | http://www.analog.com/media/en/technical-documentation/data-sheets/ADA4841-1_4841-2.pdf |  |  | Digikey | ADA4841-2YRZ-RLCT-ND | ADA4841-2YRZ-RL | ADA4841-2YRZ-RL | Analog Devices Inc | IC OPAMP VFB 80MHZ RRO 8SOIC | Voltage Feedback | 2 | Rail-to-Rail | 13 V/µs | - | 80MHz | 3µA | 40µV | 1.2mA | 60mA | 2.7 V ~ 12 V, ±1.35 V ~ 6 V | -40°C ~ 125°C | Surface Mount | "8-SOIC (0.154"", 3.90mm Width)" | 8-SOIC
AMP06519 | AMP06519 | http://www.analog.com/media/en/technical-documentation/data-sheets/ADA4841-1_4841-2.pdf |  |  | Digikey | ADA4841-2YRMZ-RLCT-ND | ADA4841-2YRMZ-RL | ADA4841-2YRMZ-RL | Analog Devices Inc | IC OPAMP VFB 80MHZ RRO 8MSOP | Voltage Feedback | 2 | Rail-to-Rail | 13 V/µs | - | 80MHz | 3µA | 40µV | 1.2mA | 60mA | 2.7 V ~ 12 V, ±1.35 V ~ 6 V | -40°C ~ 125°C | Surface Mount | "8-TSSOP, 8-MSOP (0.118"", 3.00mm Width)" | 8-MSOP
AMP06520 | AMP06520 | http://www.linear.com/docs/5359 |  |  | Digikey | LTC6912IGN-2#PBF-ND | LTC6912IGN-2#PBF | LTC6912IGN-2#PBF | Linear Technology | IC OPAMP PGA 30MHZ RRO 16SSOP | Programmable Gain | 2 | Rail-to-Rail | 26 V/µs | 30MHz | - | - | 125µV | 2.25mA | 35mA | 2.7 V ~ 10.5 V, ±2.7 V ~ 5.25 V | -40°C ~ 85°C | Surface Mount | "16-SSOP (0.154"", 3.90mm Width)" | 16-SSOP
AMP06521 | AMP06521 | http://www.linear.com/docs/1073 |  |  | Digikey | LT1259IS#PBF-ND | LT1259IS#PBF | LT1259IS#PBF | Linear Technology | IC OPAMP CFA 130MHZ 14SO | Current Feedback | 2 | - | 1600 V/µs | - | 130MHz | 20µA | 2mV | 5mA | 60mA | 4 V ~ 30 V, ±2 V ~ 15 V | -40°C ~ 85°C | Surface Mount | "14-SOIC (0.154"", 3.90mm Width)" | 14-SO
AMP06522 | AMP06522 | http://www.analog.com/media/en/technical-documentation/data-sheets/AD8033_8034.pdf |  |  | Digikey | AD8033AKSZ-R2CT-ND | AD8033AKSZ-R2 | AD8033AKSZ-R2 | Analog Devices Inc | IC OPAMP VF R-R LN LP SC70-5 | Voltage Feedback | 1 | Rail-to-Rail | 80 V/µs | - | 80MHz | 1.5pA | 1mV | 3.3mA | 60mA | 5 V ~ 24 V, ±2.5 V ~ 12 V | -40°C ~ 85°C | Surface Mount | 5-TSSOP, SC-70-5, SOT-353 | SC-70-5
AMP06523 | AMP06523 | http://www.analog.com/media/en/technical-documentation/data-sheets/AD8007_8008.pdf |  |  | Digikey | AD8008ARMZ-REEL7CT-ND | AD8008ARMZ-REEL7 | AD8008ARMZ-REEL7 | Analog Devices Inc | IC OPAMP CFA 650MHZ 8MSOP | Current Feedback | 2 | - | 1000 V/µs | - | 650MHz | 4µA | 500µV | 9mA | 130mA | 5 V ~ 12 V, ±2.5 V ~ 6 V | -40°C ~ 85°C | Surface Mount | "8-TSSOP, 8-MSOP (0.118"", 3.00mm Width)" | 8-MSOP
AMP06524 | AMP06524 | http://www.analog.com/media/en/technical-documentation/data-sheets/AD8007_8008.pdf |  |  | Digikey | AD8008ARZ-REEL7CT-ND | AD8008ARZ-REEL7 | AD8008ARZ-REEL7 | Analog Devices Inc | IC OPAMP CFA 650MHZ 8SOIC | Current Feedback | 2 | - | 1000 V/µs | - | 650MHz | 4µA | 500µV | 9mA | 130mA | 5 V ~ 12 V, ±2.5 V ~ 6 V | -40°C ~ 85°C | Surface Mount | "8-SOIC (0.154"", 3.90mm Width)" | 8-SOIC
AMP06525 | AMP06525 | http://www.linear.com/docs/1073 |  |  | Digikey | LT1259IS-ND | LT1259IS | LT1259IS | Linear Technology | IC OPAMP CFA 130MHZ 14SO | Current Feedback | 2 | - | 1600 V/µs | - | 130MHz | 20µA | 2mV | 5mA | 60mA | 4 V ~ 30 V, ±2 V ~ 15 V | -40°C ~ 85°C | Surface Mount | "14-SOIC (0.154"", 3.90mm Width)" | 14-SO
AMP06526 | AMP06526 | http://www.linear.com/docs/1714 |  |  | Digikey | LT1112IS8-ND | LT1112IS8 | LT1112IS8 | Linear Technology | IC OPAMP GP 750KHZ 8SO | General Purpose | 2 | - | 0.3 V/µs | 750kHz | - | 100pA | 25µV | 350µA | - | 2 V ~ 40 V, ±1 V ~ 20 V | -40°C ~ 85°C | Surface Mount | "8-SOIC (0.154"", 3.90mm Width)" | 8-SO
AMP06527 | AMP06527 | http://www.analog.com/media/en/technical-documentation/data-sheets/AD8597_8599.pdf |  |  | Digikey | AD8597ARZ-REEL7CT-ND | AD8597ARZ-REEL7 | AD8597ARZ-REEL7 | Analog Devices Inc | IC OPAMP GP 10MHZ 8SOIC | General Purpose | 1 | - | 16 V/µs | 10MHz | - | 25nA | 10µV | 5mA | 52mA | 9 V ~ 36 V, ±4.5 V ~ 18 V | -40°C ~ 125°C | Surface Mount | "8-SOIC (0.154"", 3.90mm Width)" | 8-SOIC
AMP06528 | AMP06528 | http://www.analog.com/media/en/technical-documentation/data-sheets/OP193_293_493.pdf |  |  | Digikey | OP293FSZ-REELCT-ND | OP293FSZ-REEL | OP293FSZ-REEL | Analog Devices Inc | IC OPAMP GP 35KHZ RRO 8SOIC | General Purpose | 2 | Rail-to-Rail | 0.015 V/µs | 35kHz | - | 20nA | 250µV | 30µA | 25mA | 1.7 V ~ 36 V, ±0.85 V ~ 18 V | -40°C ~ 125°C | Surface Mount | "8-SOIC (0.154"", 3.90mm Width)" | 8-SOIC
AMP06529 | AMP06529 | http://www.analog.com/media/en/technical-documentation/data-sheets/AD5748.pdf |  |  | Digikey | AD5748ACPZ-RL7CT-ND | AD5748ACPZ-RL7 | AD5748ACPZ-RL7 | Analog Devices Inc | IC OPAMP INSTR 32LFCSP | Instrumentation | 1 | - | 2 V/µs | - | - | - | - | - | 15mA | ±12 V ~ 24 V | -40°C ~ 105°C | Surface Mount | 32-WFQFN Exposed Pad, CSP | 32-LFCSP-WQ (5x5)
AMP06530 | AMP06530 | http://www.analog.com/media/en/technical-documentation/data-sheets/AD8221.pdf |  |  | Digikey | AD8221ARZ-RLCT-ND | AD8221ARZ-RL | AD8221ARZ-RL | Analog Devices Inc | IC OPAMP INSTR 825KHZ 8SOIC | Instrumentation | 1 | - | 2 V/µs | - | 825kHz | 500pA | 60µV | 900µA | 18mA | 4.6 V ~ 36 V, ±2.3 V ~ 18 V | -40°C ~ 85°C | Surface Mount | "8-SOIC (0.154"", 3.90mm Width)" | 8-SOIC
AMP06531 | AMP06531 | http://www.analog.com/media/en/technical-documentation/data-sheets/OP184_284_484.pdf |  |  | Digikey | OP184ESZ-REELCT-ND | OP184ESZ-REEL | OP184ESZ-REEL | Analog Devices Inc | IC OPAMP GP 4.25MHZ RRO 8SOIC | General Purpose | 1 | Rail-to-Rail | 4 V/µs | 4.25MHz | - | 80nA | 100µV | 2.25mA | 10mA | 3 V ~ 36 V, ±1.5 V ~ 18 V | -40°C ~ 125°C | Surface Mount | "8-SOIC (0.154"", 3.90mm Width)" | 8-SOIC
AMP06532 | AMP06532 | http://www.analog.com/media/en/technical-documentation/data-sheets/ADA4000-1_4000-2_4000-4.pdf |  |  | Digikey | ADA4000-4ARZ-R7CT-ND | ADA4000-4ARZ-R7 | ADA4000-4ARZ-R7 | Analog Devices Inc | IC OPAMP JFET 5MHZ 14SOIC | J-FET | 4 | - | 20 V/µs | 5MHz | - | 5pA | 200µV | 1.35mA | 28mA | 8 V ~ 36 V, ±4 V ~ 18 V | -40°C ~ 125°C | Surface Mount | "14-SOIC (0.154"", 3.90mm Width)" | 14-SOIC
AMP06533 | AMP06533 | http://www.linear.com/docs/2914 |  |  | Digikey | LT1399IS#PBF-ND | LT1399IS#PBF | LT1399IS#PBF | Linear Technology | IC OPAMP CFA 300MHZ 16SO | Current Feedback | 3 | - | 800 V/µs | - | 300MHz | 10µA | 1.5mV | 4.6mA | 80mA | 4 V ~ 12 V, ±2 V ~ 6 V | -40°C ~ 85°C | Surface Mount | "16-SOIC (0.154"", 3.90mm Width)" | 16-SO
AMP06534 | AMP06534 | http://www.linear.com/docs/9198 |  |  | Digikey | LTC6078AHMS8-ND | LTC6078AHMS8 | LTC6078AHMS8 | Linear Technology | IC OPAMP GP 750KHZ RRO 8MSOP | General Purpose | 2 | Rail-to-Rail | 0.05 V/µs | 750kHz | - | 0.2pA | 10µV | 55µA | 25mA | 2.7 V ~ 5.5 V | -40°C ~ 125°C | Surface Mount | "8-TSSOP, 8-MSOP (0.118"", 3.00mm Width)" | 8-MSOP
AMP06535 | AMP06535 | http://www.linear.com/docs/9198 |  |  | Digikey | LTC6078AIMS8-ND | LTC6078AIMS8 | LTC6078AIMS8 | Linear Technology | IC OPAMP GP 750KHZ RRO 8MSOP | General Purpose | 2 | Rail-to-Rail | 0.05 V/µs | 750kHz | - | 0.2pA | 10µV | 55µA | 25mA | 2.7 V ~ 5.5 V | -40°C ~ 85°C | Surface Mount | "8-TSSOP, 8-MSOP (0.118"", 3.00mm Width)" | 8-MSOP
AMP06536 | AMP06536 | http://www.analog.com/media/en/technical-documentation/data-sheets/AD8615_8616_8618.pdf |  |  | Digikey | AD8618ARZ-REELCT-ND | AD8618ARZ-REEL | AD8618ARZ-REEL | Analog Devices Inc | IC OPAMP GP 24MHZ RRO 14SOIC | General Purpose | 4 | Rail-to-Rail | 12 V/µs | 24MHz | - | 0.2pA | 23µV | 1.7mA | 150mA | 2.7 V ~ 5.5 V, ±1.35 V ~ 2.75 V | -40°C ~ 125°C | Surface Mount | "14-SOIC (0.154"", 3.90mm Width)" | 14-SOIC
AMP06537 | AMP06537 | http://www.analog.com/media/en/technical-documentation/data-sheets/OP295_495.pdf |  |  | Digikey | OP295GS-REEL7CT-ND | OP295GS-REEL7 | OP295GS-REEL7 | Analog Devices Inc | IC OPAMP GP R-R 85KHZ DUAL 8SOIC | General Purpose | 2 | Rail-to-Rail | 0.03 V/µs | 85kHz | - | 7nA | 300µV | 175µA | 25mA | 3 V ~ 36 V, ±1.5 V ~ 18 V | -40°C ~ 125°C | Surface Mount | "8-SOIC (0.154"", 3.90mm Width)" | 8-SOIC
AMP06538 | AMP06538 | http://www.linear.com/docs/5176 |  |  | Digikey | LTC2055HVHDD#PBF-ND | LTC2055HVHDD#PBF | LTC2055HVHDD#PBF | Linear Technology | IC OPAMP CHOPPER 500KHZ RRO 8DFN | Chopper (Zero-Drift) | 2 | Rail-to-Rail | 0.5 V/µs | 500kHz | - | 3pA | 0.5µV | 150µA | - | 2.7 V ~ 11 V, ±1.35 V ~ 5.5 V | -40°C ~ 125°C | Surface Mount | 8-WFDFN Exposed Pad | 8-DFN (3x3)
AMP06539 | AMP06539 | http://www.linear.com/docs/2967 |  |  | Digikey | LT1810IS8-ND | LT1810IS8 | LT1810IS8 | Linear Technology | IC OPAMP GP 180MHZ RRO 8SO | General Purpose | 2 | Rail-to-Rail | 350 V/µs | 180MHz | 320MHz | 12.5µA | 800µV | 15mA | 85mA | 2.5 V ~ 12.6 V, ±1.25 V ~ 6.3 V | -40°C ~ 85°C | Surface Mount | "8-SOIC (0.154"", 3.90mm Width)" | 8-SO
AMP06540 | AMP06540 | http://www.linear.com/docs/2914 |  |  | Digikey | LT1399IS-ND | LT1399IS | LT1399IS | Linear Technology | IC OPAMP CFA 300MHZ 16SO | Current Feedback | 3 | - | 800 V/µs | - | 300MHz | 10µA | 1.5mV | 4.6mA | 80mA | 4 V ~ 12 V, ±2 V ~ 6 V | -40°C ~ 85°C | Surface Mount | "16-SOIC (0.154"", 3.90mm Width)" | 16-SO
AMP06541 | AMP06541 | http://www.analog.com/media/en/technical-documentation/data-sheets/AD8557.pdf |  |  | Digikey | AD8557ARZ-REEL7CT-ND | AD8557ARZ-REEL7 | AD8557ARZ-REEL7 | Analog Devices Inc | IC OPAMP CHOPPER 2MHZ 8SOIC | Chopper (Zero-Drift) | 1 | - | - | 2MHz | - | 18nA | 2µV | 1.8mA | 55mA | 2.7 V ~ 5.5 V | -40°C ~ 125°C | Surface Mount | "8-SOIC (0.154"", 3.90mm Width)" | 8-SOIC
AMP06542 | AMP06542 | http://www.linear.com/docs/5176 |  |  | Digikey | LTC2055HVIDD-ND | LTC2055HVIDD | LTC2055HVIDD | Linear Technology | IC OPAMP CHOPPER 500KHZ RRO 8DFN | Chopper (Zero-Drift) | 2 | Rail-to-Rail | 0.5 V/µs | 500kHz | - | 3pA | 0.5µV | 150µA | - | 2.7 V ~ 11 V, ±1.35 V ~ 5.5 V | -40°C ~ 85°C | Surface Mount | 8-WFDFN Exposed Pad | 8-DFN (3x3)
AMP06543 | AMP06543 | http://www.linear.com/docs/5176 |  |  | Digikey | LTC2055HVHDD-ND | LTC2055HVHDD | LTC2055HVHDD | Linear Technology | IC OPAMP CHOPPER 500KHZ RRO 8DFN | Chopper (Zero-Drift) | 2 | Rail-to-Rail | 0.5 V/µs | 500kHz | - | 3pA | 0.5µV | 150µA | - | 2.7 V ~ 11 V, ±1.35 V ~ 5.5 V | -40°C ~ 125°C | Surface Mount | 8-WFDFN Exposed Pad | 8-DFN (3x3)
AMP06544 | AMP06544 | http://www.analog.com/media/en/technical-documentation/data-sheets/AD8422.pdf |  |  | Digikey | AD8422ARZ-RLCT-ND | AD8422ARZ-RL | AD8422ARZ-RL | Analog Devices Inc | IC OPAMP INSTR 2.2MHZ RRO 8SOIC | Instrumentation | 1 | Rail-to-Rail | 0.8 V/µs | - | 2.2MHz | 500pA | 60µV | 300µA | 20mA | 3.6 V ~ 36 V, ±1.8 V ~ 18 V | -40°C ~ 125°C | Surface Mount | "8-SOIC (0.154"", 3.90mm Width)" | 8-SOIC
AMP06545 | AMP06545 | http://www.analog.com/media/en/technical-documentation/data-sheets/AD8421.pdf |  |  | Digikey | AD8421ARMZ-RLCT-ND | AD8421ARMZ-RL | AD8421ARMZ-RL | Analog Devices Inc | IC OPAMP INSTR 10MHZ 8MSOP | Instrumentation | 1 | - | 35 V/µs | - | 10MHz | 1nA | 60µV | 2mA | 65mA | 5 V ~ 36 V, ±2.5 V ~ 18 V | -40°C ~ 85°C | Surface Mount | "8-TSSOP, 8-MSOP (0.118"", 3.00mm Width)" | 8-MSOP
AMP06546 | AMP06546 | http://www.analog.com/media/en/technical-documentation/data-sheets/AD8397.pdf |  |  | Digikey | AD8397ARZ-REEL7CT-ND | AD8397ARZ-REEL7 | AD8397ARZ-REEL7 | Analog Devices Inc | IC OPAMP VFB 69MHZ RRO 8SOIC | Voltage Feedback | 2 | Rail-to-Rail | 53 V/µs | - | 69MHz | 200pA | 1mV | 11mA | 310mA | 3 V ~ 24 V, ±1.5 V ~ 12 V | -40°C ~ 85°C | Surface Mount | "8-SOIC (0.154"", 3.90mm Width)" | 8-SOIC
AMP06547 | AMP06547 | http://www.linear.com/docs/1627 |  |  | Digikey | LT1724IS#PBF-ND | LT1724IS#PBF | LT1724IS#PBF | Linear Technology | IC OPAMP VFB 200MHZ 14SO | Voltage Feedback | 4 | - | 70 V/µs | 200MHz | - | 40nA | 100µV | 3.7mA | 50mA | 5 V ~ 10 V, ±2.5 V ~ 5 V | -40°C ~ 85°C | Surface Mount | "14-SOIC (0.154"", 3.90mm Width)" | 14-SO
AMP06548 | AMP06548 | http://www.analog.com/media/en/technical-documentation/data-sheets/AD8276_8277.pdf |  |  | Digikey | AD8277BRZ-RLCT-ND | AD8277BRZ-RL | AD8277BRZ-RL | Analog Devices Inc | IC OPAMP DIFF 550KHZ RRO 14SOIC | Differential | 2 | Rail-to-Rail | 1.1 V/µs | 550kHz | - | - | 100µV | 200µA | 15mA | 2 V ~ 36 V, ±2 V ~ 18 V | -40°C ~ 85°C | Surface Mount | "14-SOIC (0.154"", 3.90mm Width)" | 14-SOIC
AMP06549 | AMP06549 | http://www.analog.com/media/en/technical-documentation/data-sheets/AD8278_8279.pdf |  |  | Digikey | AD8279BRZ-RLCT-ND | AD8279BRZ-RL | AD8279BRZ-RL | Analog Devices Inc | IC OPAMP DIFF 1MHZ RRO 14SOIC | Differential | 2 | Rail-to-Rail | 1.4 V/µs | 1MHz | - | - | 50µV | 300µA | 15mA | 2 V ~ 36 V, ±2 V ~ 18 V | -40°C ~ 85°C | Surface Mount | "14-SOIC (0.154"", 3.90mm Width)" | 14-SOIC
AMP06550 | AMP06550 | http://www.analog.com/media/en/technical-documentation/data-sheets/AD8031_8032.pdf |  |  | Digikey | AD8032ARM-REEL7CT-ND | AD8032ARM-REEL7 | AD8032ARM-REEL7 | Analog Devices Inc | IC OPAMP VFB 80MHZ RRO 8MSOP | Voltage Feedback | 2 | Rail-to-Rail | 35 V/µs | - | 80MHz | 450nA | 1mV | 900µA | 15mA | 2.7 V ~ 12 V, ±1.35 V ~ 6 V | -40°C ~ 85°C | Surface Mount | "8-TSSOP, 8-MSOP (0.118"", 3.00mm Width)" | 8-MSOP
AMP06551 | AMP06551 | http://www.linear.com/docs/1799 |  |  | Digikey | LTC2051HVCMS10#PBF-ND | LTC2051HVCMS10#PBF | LTC2051HVCMS10#PBF | Linear Technology | IC OPAMP CHOPPER 3MHZ RRO 10MSOP | Chopper (Zero-Drift) | 2 | Rail-to-Rail | 2 V/µs | 3MHz | - | 90pA | 1µV | 1mA | - | 2.7 V ~ 12 V, ±1.35 V ~ 6 V | -40°C ~ 125°C | Surface Mount | "10-TFSOP, 10-MSOP (0.118"", 3.00mm Width)" | 10-MSOP
AMP06552 | AMP06552 | http://www.linear.com/docs/1627 |  |  | Digikey | LT1724IS-ND | LT1724IS | LT1724IS | Linear Technology | IC OPAMP VFB 200MHZ 14SO | Voltage Feedback | 4 | - | 70 V/µs | 200MHz | - | 40nA | 100µV | 3.7mA | 50mA | 5 V ~ 10 V, ±2.5 V ~ 5 V | -40°C ~ 85°C | Surface Mount | "14-SOIC (0.154"", 3.90mm Width)" | 14-SO
AMP06553 | AMP06553 | http://www.analog.com/media/en/technical-documentation/data-sheets/OP113_213_413.pdf |  |  | Digikey | OP213FS-REEL7CT-ND | OP213FS-REEL7 | OP213FS-REEL7 | Analog Devices Inc | IC OPAMP GP 3.4MHZ RRO 8SOIC | General Purpose | 2 | Rail-to-Rail | 1.2 V/µs | 3.4MHz | - | 240nA | 250µV | 3mA | 40mA | 4 V ~ 36 V, ±2 V ~ 18 V | -40°C ~ 85°C | Surface Mount | "8-SOIC (0.154"", 3.90mm Width)" | 8-SOIC
AMP06554 | AMP06554 | http://www.analog.com/media/en/technical-documentation/data-sheets/AD706.pdf |  |  | Digikey | AD706ARZ-REELCT-ND | AD706ARZ-REEL | AD706ARZ-REEL | Analog Devices Inc | IC OPAMP GP 800KHZ 8SOIC | General Purpose | 2 | - | 0.15 V/µs | - | 800kHz | 50pA | 30µV | 750µA | 15mA | 4 V ~ 36 V, ±2 V ~ 18 V | -40°C ~ 85°C | Surface Mount | "8-SOIC (0.154"", 3.90mm Width)" | 8-SOIC
AMP06555 | AMP06555 | http://www.linear.com/docs/2204 |  |  | Digikey | LT1007IS8-ND | LT1007IS8 | LT1007IS8 | Linear Technology | IC OPAMP GP 8MHZ 8SO | General Purpose | 1 | - | 2.5 V/µs | 8MHz | - | 15nA | 20µV | - | - | ±4 V ~ 18 V | -40°C ~ 85°C | Surface Mount | "8-SOIC (0.154"", 3.90mm Width)" | 8-SO
AMP06556 | AMP06556 | http://www.linear.com/docs/1799 |  |  | Digikey | LTC2051HVIMS8-ND | LTC2051HVIMS8 | LTC2051HVIMS8 | Linear Technology | IC OPAMP CHOPPER 3MHZ RRO 8MSOP | Chopper (Zero-Drift) | 2 | Rail-to-Rail | 2 V/µs | 3MHz | - | 90pA | 1µV | 1mA | - | 2.7 V ~ 12 V, ±1.35 V ~ 6 V | -40°C ~ 85°C | Surface Mount | "8-TSSOP, 8-MSOP (0.118"", 3.00mm Width)" | 8-MSOP
AMP06557 | AMP06557 | http://www.linear.com/docs/1799 |  |  | Digikey | LTC2051HVHMS8-ND | LTC2051HVHMS8 | LTC2051HVHMS8 | Linear Technology | IC OPAMP CHOPPER 3MHZ RRO 8MSOP | Chopper (Zero-Drift) | 2 | Rail-to-Rail | 2 V/µs | 3MHz | - | 90pA | 1µV | 1mA | - | 2.7 V ~ 12 V, ±1.35 V ~ 6 V | -40°C ~ 125°C | Surface Mount | "8-TSSOP, 8-MSOP (0.118"", 3.00mm Width)" | 8-MSOP
AMP06558 | AMP06558 | http://www.linear.com/docs/5359 |  |  | Digikey | LTC6912HGN-2#PBF-ND | LTC6912HGN-2#PBF | LTC6912HGN-2#PBF | Linear Technology | IC OPAMP PGA 30MHZ RRO 16SSOP | Programmable Gain | 2 | Rail-to-Rail | 26 V/µs | 30MHz | - | - | 125µV | 2.25mA | 35mA | 2.7 V ~ 10.5 V, ±2.7 V ~ 5.25 V | -40°C ~ 125°C | Surface Mount | "16-SSOP (0.154"", 3.90mm Width)" | 16-SSOP
AMP06559 | AMP06559 | http://www.linear.com/docs/5359 |  |  | Digikey | LTC6912HGN-1#PBF-ND | LTC6912HGN-1#PBF | LTC6912HGN-1#PBF | Linear Technology | IC OPAMP PGA 33MHZ RRO 16SSOP | Programmable Gain | 2 | Rail-to-Rail | 26 V/µs | 33MHz | - | - | 125µV | 2.25mA | 35mA | 2.7 V ~ 10.5 V, ±2.7 V ~ 5.25 V | -40°C ~ 125°C | Surface Mount | "16-SSOP (0.154"", 3.90mm Width)" | 16-SSOP
AMP06560 | AMP06560 | http://www.analog.com/media/en/technical-documentation/data-sheets/ADA4898-1_4898-2.pdf |  |  | Digikey | ADA4898-1YRDZ-R7CT-ND | ADA4898-1YRDZ-R7 | ADA4898-1YRDZ-R7 | Analog Devices Inc | IC OPAMP VFB 65MHZ 8SOIC | Voltage Feedback | 1 | - | 55 V/µs | - | 65MHz | 100nA | 20µV | 7.9mA | 40mA | ±4.5 V ~ 16.5 V | -40°C ~ 105°C | Surface Mount | "8-SOIC (0.154"", 3.90mm Width) Exposed Pad" | 8-SOIC-EP
AMP06561 | AMP06561 | http://www.analog.com/media/en/technical-documentation/data-sheets/ADA4091-2_4091-4.pdf |  |  | Digikey | ADA4091-2ARZ-RLCT-ND | ADA4091-2ARZ-RL | ADA4091-2ARZ-RL | Analog Devices Inc | IC OPAMP GP 1.27MHZ RRO 8SOIC | General Purpose | 2 | Rail-to-Rail | 0.46 V/µs | 1.27MHz | - | 50nA | 35µV | 200µA | 20mA | 2.7 V ~ 36 V, ±1.35 V ~ 18 V | -40°C ~ 125°C | Surface Mount | "8-SOIC (0.154"", 3.90mm Width)" | 8-SOIC
AMP06562 | AMP06562 | http://www.analog.com/media/en/technical-documentation/data-sheets/AD8661_8662.pdf |  |  | Digikey | AD8664ARZ-REEL7CT-ND | AD8664ARZ-REEL7 | AD8664ARZ-REEL7 | Analog Devices Inc | IC OPAMP GP 4MHZ RRO 14SOIC | General Purpose | 4 | Rail-to-Rail | 3.5 V/µs | 4MHz | - | 0.3pA | 50µV | 1.25mA | 140mA | 5 V ~ 16 V | -40°C ~ 125°C | Surface Mount | "14-SOIC (0.154"", 3.90mm Width)" | 14-SOIC
AMP06563 | AMP06563 | http://www.analog.com/media/en/technical-documentation/data-sheets/AD8047_8048.pdf |  |  | Digikey | AD8048ARZ-REEL7CT-ND | AD8048ARZ-REEL7 | AD8048ARZ-REEL7 | Analog Devices Inc | IC OPAMP VFB 260MHZ 8SOIC | Voltage Feedback | 1 | - | 1000 V/µs | - | 260MHz | 1µA | 1mV | 5.9mA | 50mA | 6 V ~ 12 V, ±3 V ~ 6 V | -40°C ~ 85°C | Surface Mount | "8-SOIC (0.154"", 3.90mm Width)" | 8-SOIC
AMP06564 | AMP06564 | http://www.analog.com/media/en/technical-documentation/data-sheets/AD8641_8642_8643.pdf |  |  | Digikey | AD8642ARZ-REELCT-ND | AD8642ARZ-REEL | AD8642ARZ-REEL | Analog Devices Inc | IC OPAMP JFET 3.5MHZ RRO 8SOIC | J-FET | 2 | Rail-to-Rail | 3 V/µs | 3.5MHz | - | 0.25pA | 70µV | 200µA | 12mA | 5 V ~ 26 V, ±2.5 V ~ 13 V | -40°C ~ 125°C | Surface Mount | "8-SOIC (0.154"", 3.90mm Width)" | 8-SOIC
AMP06565 | AMP06565 | http://www.analog.com/media/en/technical-documentation/data-sheets/ADA4096-2_4096-4.pdf |  |  | Digikey | ADA4096-2WARMZ-RLCT-ND | ADA4096-2WARMZ-RL | ADA4096-2WARMZ-RL | Analog Devices Inc | IC OPAMP GP 786KHZ RRO 8MSOP | General Purpose | 2 | Rail-to-Rail | 0.4 V/µs | 786kHz | 152kHz | 3nA | 35µV | 60µA | 10mA | 3 V ~ 30 V, ±1.5 V ~ 15 V | -40°C ~ 125°C | Surface Mount | "8-TSSOP, 8-MSOP (0.118"", 3.00mm Width)" | 8-MSOP
AMP06566 | AMP06566 | http://www.analog.com/media/en/technical-documentation/data-sheets/SSM2135.pdf |  |  | Digikey | SSM2135SZ-REELCT-ND | SSM2135SZ-REEL | SSM2135SZ-REEL | Analog Devices Inc | IC OPAMP AUDIO 3.5MHZ 8SOIC | Audio | 2 | - | 0.9 V/µs | 3.5MHz | - | 300nA | 200µV | 3.7mA | 30mA | 4 V ~ 36 V, ±2 V ~ 18 V | -40°C ~ 85°C | Surface Mount | "8-SOIC (0.154"", 3.90mm Width)" | 8-SOIC
AMP06567 | AMP06567 | http://www.linear.com/docs/4058 |  |  | Digikey | LT1881IS8-ND | LT1881IS8 | LT1881IS8 | Linear Technology | IC OPAMP GP 1MHZ RRO 8SO | General Purpose | 2 | Rail-to-Rail | 0.4 V/µs | 1MHz | - | 150pA | 30µV | 850µA | 40mA | 2.7 V ~ 36 V, ±1.35 V ~ 18 V | -40°C ~ 85°C | Surface Mount | "8-SOIC (0.154"", 3.90mm Width)" | 8-SO
AMP06568 | AMP06568 | http://www.linear.com/docs/1521 |  |  | Digikey | LT1884IS8-ND | LT1884IS8 | LT1884IS8 | Linear Technology | IC OPAMP GP 2.2MHZ RRO 8SO | General Purpose | 2 | Rail-to-Rail | 1 V/µs | 2.2MHz | - | 150pA | 30µV | 850µA | 50mA | 2.7 V ~ 36 V, ±1.35 V ~ 18 V | -40°C ~ 85°C | Surface Mount | "8-SOIC (0.154"", 3.90mm Width)" | 8-SO
AMP06569 | AMP06569 | http://www.linear.com/docs/2626 |  |  | Digikey | LT6011AIS8-ND | LT6011AIS8 | LT6011AIS8 | Linear Technology | IC OPAMP GP 350KHZ RRO 8SO | General Purpose | 2 | Rail-to-Rail | 0.11 V/µs | 350kHz | - | 20pA | 35µV | 260µA | 20mA | 2.7 V ~ 36 V, ±1.35 V ~ 18 V | -40°C ~ 85°C | Surface Mount | "8-SOIC (0.154"", 3.90mm Width)" | 8-SO
AMP06570 | AMP06570 | http://www.linear.com/docs/2537 |  |  | Digikey | LT1678IS8-ND | LT1678IS8 | LT1678IS8 | Linear Technology | IC OPAMP GP 20MHZ RRO 8SO | General Purpose | 2 | Rail-to-Rail | 6 V/µs | 20MHz | - | 2nA | 20µV | 2.5mA | 35mA | 2.7 V ~ 36 V, ±1.35 V ~ 18 V | -40°C ~ 85°C | Surface Mount | "8-SOIC (0.154"", 3.90mm Width)" | 8-SO
AMP06571 | AMP06571 | http://www.linear.com/docs/3582 |  |  | Digikey | LT6014AIS8-ND | LT6014AIS8 | LT6014AIS8 | Linear Technology | IC OPAMP GP 1.6MHZ RRO 8SO | General Purpose | 2 | Rail-to-Rail | 0.2 V/µs | 1.6MHz | - | 100pA | 30µV | 200µA | 20mA | 2.7 V ~ 36 V, ±1.35 V ~ 18 V | -40°C ~ 85°C | Surface Mount | "8-SOIC (0.154"", 3.90mm Width)" | 8-SO
AMP06572 | AMP06572 | http://www.linear.com/docs/5359 |  |  | Digikey | LTC6912IDE-1#PBF-ND | LTC6912IDE-1#PBF | LTC6912IDE-1#PBF | Linear Technology | IC OPAMP PGA 33MHZ RRO 12DFN | Programmable Gain | 2 | Rail-to-Rail | 26 V/µs | 33MHz | - | - | 125µV | 2.25mA | 35mA | 2.7 V ~ 10.5 V, ±2.7 V ~ 5.25 V | -40°C ~ 85°C | Surface Mount | 12-WFDFN Exposed Pad | 12-DFN (4x3)
AMP06573 | AMP06573 | http://www.linear.com/docs/5359 |  |  | Digikey | LTC6912IDE-2#PBF-ND | LTC6912IDE-2#PBF | LTC6912IDE-2#PBF | Linear Technology | IC OPAMP PGA 30MHZ RRO 12DFN | Programmable Gain | 2 | Rail-to-Rail | 26 V/µs | 30MHz | - | - | 125µV | 2.25mA | 35mA | 2.7 V ~ 10.5 V, ±2.7 V ~ 5.25 V | -40°C ~ 85°C | Surface Mount | 12-WFDFN Exposed Pad | 12-DFN (4x3)
AMP06574 | AMP06574 | http://www.analog.com/media/en/technical-documentation/data-sheets/AD8014.pdf |  |  | Digikey | AD8014ARTZ-R2CT-ND | AD8014ARTZ-R2 | AD8014ARTZ-R2 | Analog Devices Inc | IC OPAMP CF LP LN LDIST SOT23-5 | Current Feedback | 1 | - | 4600 V/µs | - | 480MHz | 5µA | 2mV | 1.15mA | 50mA | 4.5 V ~ 12 V, ±2.25 V ~ 6 V | -40°C ~ 85°C | Surface Mount | SC-74A, SOT-753 | SOT-23-5
AMP06575 | AMP06575 | http://www.analog.com/media/en/technical-documentation/data-sheets/AD820.pdf |  |  | Digikey | AD820BRZ-REELCT-ND | AD820BRZ-REEL | AD820BRZ-REEL | Analog Devices Inc | IC OPAMP JFET 1.9MHZ RRO 8SOIC | J-FET | 1 | Rail-to-Rail | 3 V/µs | 1.9MHz | - | 2pA | 300µV | 700µA | 20mA | 5 V ~ 36 V, ±2.5 V ~ 18 V | -40°C ~ 85°C | Surface Mount | "8-SOIC (0.154"", 3.90mm Width)" | 8-SOIC
AMP06576 | AMP06576 | http://www.analog.com/media/en/technical-documentation/data-sheets/AD8223.pdf |  |  | Digikey | AD8223AR-ND | AD8223AR | AD8223AR | Analog Devices Inc | IC OPAMP INSTR 200KHZ RRO 8SOIC | Instrumentation | 1 | Rail-to-Rail | 0.3 V/µs | - | 200kHz | 12nA | 250µV | 650µA | - | 3 V ~ 24 V, ±2 V ~ 12 V | -40°C ~ 85°C | Surface Mount | "8-SOIC (0.154"", 3.90mm Width)" | 8-SOIC
AMP06577 | AMP06577 | http://www.analog.com/media/en/technical-documentation/data-sheets/OP184_284_484.pdf |  |  | Digikey | OP184ESZ-REEL7CT-ND | OP184ESZ-REEL7 | OP184ESZ-REEL7 | Analog Devices Inc | IC OPAMP GP 4.25MHZ RRO 8SOIC | General Purpose | 1 | Rail-to-Rail | 4 V/µs | 4.25MHz | - | 80nA | 100µV | 2.25mA | 10mA | 3 V ~ 36 V, ±1.5 V ~ 18 V | -40°C ~ 125°C | Surface Mount | "8-SOIC (0.154"", 3.90mm Width)" | 8-SOIC
AMP06578 | AMP06578 | http://www.analog.com/media/en/technical-documentation/data-sheets/AD823A.pdf |  |  | Digikey | AD823AARMZ-R7CT-ND | AD823AARMZ-R7 | AD823AARMZ-R7 | Analog Devices Inc | IC OPAMP JFET 19MHZ RRO 8MSOP | J-FET | 2 | Rail-to-Rail | 35 V/µs | - | 19MHz | 1.3pA | 700µV | 6.3mA | 44mA | 3 V ~ 36 V, ±1.5 V ~ 18 V | -40°C ~ 85°C | Surface Mount | "8-TSSOP, 8-MSOP (0.118"", 3.00mm Width)" | 8-MSOP
AMP06579 | AMP06579 | http://www.linear.com/pc/downloadDocument.do?navId=H0,C1,C1154,C1009,C1022,P25555,D16160 |  |  | Digikey | LT6402IUD-6#PBF-ND | LT6402IUD-6#PBF | LT6402IUD-6#PBF | Linear Technology | IC OPAMP DIFF 300MHZ 16QFN | Differential | 2 | Differential | 400 V/µs | - | 300MHz | 5µA | 1mV | 30mA | 35mA | 4 V ~ 5.5 V, ±2 V ~ 2.5 V | -40°C ~ 85°C | Surface Mount | 16-WFQFN Exposed Pad | 16-QFN-EP (3x3)
AMP06580 | AMP06580 | http://www.analog.com/media/en/technical-documentation/data-sheets/OP297.pdf |  |  | Digikey | OP297GS-REELCT-ND | OP297GS-REEL | OP297GS-REEL | Analog Devices Inc | IC OPAMP GP 500KHZ 8SOIC | General Purpose | 2 | - | 0.15 V/µs | 500kHz | - | 50pA | 80µV | 525µA | - | 4 V ~ 40 V, ±2 V ~ 20 V | -40°C ~ 85°C | Surface Mount | "8-SOIC (0.154"", 3.90mm Width)" | 8-SOIC
AMP06581 | AMP06581 | http://www.analog.com/media/en/technical-documentation/data-sheets/AD8625_8626_8627.pdf |  |  | Digikey | AD8626ARZ-REELCT-ND | AD8626ARZ-REEL | AD8626ARZ-REEL | Analog Devices Inc | IC OPAMP JFET 5MHZ RRO 8SOIC | J-FET | 2 | Rail-to-Rail | 5 V/µs | 5MHz | - | 0.25pA | 350µV | 710µA | 15mA | 5 V ~ 26 V, ±2.5 V ~ 13 V | -40°C ~ 85°C | Surface Mount | "8-SOIC (0.154"", 3.90mm Width)" | 8-SOIC
AMP06582 | AMP06582 | http://www.analog.com/media/en/technical-documentation/data-sheets/AD8682_AD8684.pdf |  |  | Digikey | AD8684ARUZ-REELCT-ND | AD8684ARUZ-REEL | AD8684ARUZ-REEL | Analog Devices Inc | IC OPAMP JFET 3.5MHZ 14TSSOP | J-FET | 4 | - | 9 V/µs | 3.5MHz | - | 6pA | 350µV | 210µA | 12mA | 9 V ~ 36 V, ±4.5 V ~ 18 V | -40°C ~ 85°C | Surface Mount | "14-TSSOP (0.173"", 4.40mm Width)" | 14-TSSOP
AMP06583 | AMP06583 | http://www.analog.com/media/en/technical-documentation/data-sheets/AD8682_AD8684.pdf |  |  | Digikey | AD8684ARZ-REELCT-ND | AD8684ARZ-REEL | AD8684ARZ-REEL | Analog Devices Inc | IC OPAMP JFET 3.5MHZ 14SOIC | J-FET | 4 | - | 9 V/µs | 3.5MHz | - | 6pA | 350µV | 210µA | 12mA | 9 V ~ 36 V, ±4.5 V ~ 18 V | -40°C ~ 85°C | Surface Mount | "14-SOIC (0.154"", 3.90mm Width)" | 14-SOIC
AMP06584 | AMP06584 | http://www.linear.com/docs/2914 |  |  | Digikey | LT1399IGN-ND | LT1399IGN | LT1399IGN | Linear Technology | IC OPAMP CFA 300MHZ 16SSOP | Current Feedback | 3 | - | 800 V/µs | - | 300MHz | 10µA | 1.5mV | 4.6mA | 80mA | 4 V ~ 12 V, ±2 V ~ 6 V | -40°C ~ 85°C | Surface Mount | "16-SSOP (0.154"", 3.90mm Width)" | 16-SSOP
AMP06585 | AMP06585 | http://www.linear.com/docs/2967 |  |  | Digikey | LT1810IMS8-ND | LT1810IMS8 | LT1810IMS8 | Linear Technology | IC OPAMP GP 180MHZ RRO 8MSOP | General Purpose | 2 | Rail-to-Rail | 350 V/µs | 180MHz | 320MHz | 12.5µA | 800µV | 15mA | 85mA | 2.5 V ~ 12.6 V, ±1.25 V ~ 6.3 V | -40°C ~ 85°C | Surface Mount | "8-TSSOP, 8-MSOP (0.118"", 3.00mm Width)" | 8-MSOP
AMP06586 | AMP06586 | http://www.linear.com/docs/1073 |  |  | Digikey | LT1260IS-ND | LT1260IS | LT1260IS | Linear Technology | IC OPAMP CFA 130MHZ 16SO | Current Feedback | 3 | - | 1600 V/µs | - | 130MHz | 20µA | 2mV | 5mA | 60mA | 4 V ~ 30 V, ±2 V ~ 15 V | -40°C ~ 85°C | Surface Mount | "16-SOIC (0.154"", 3.90mm Width)" | 16-SO
AMP06587 | AMP06587 | http://www.analog.com/media/en/technical-documentation/data-sheets/AD8615_8616_8618.pdf |  |  | Digikey | AD8618ARZ-REEL7CT-ND | AD8618ARZ-REEL7 | AD8618ARZ-REEL7 | Analog Devices Inc | IC OPAMP GP 24MHZ RRO 14SOIC | General Purpose | 4 | Rail-to-Rail | 12 V/µs | 24MHz | - | 0.2pA | 23µV | 1.7mA | 150mA | 2.7 V ~ 5.5 V, ±1.35 V ~ 2.75 V | -40°C ~ 125°C | Surface Mount | "14-SOIC (0.154"", 3.90mm Width)" | 14-SOIC
AMP06588 | AMP06588 | http://www.analog.com/media/en/technical-documentation/data-sheets/AD8033_8034.pdf |  |  | Digikey | AD8033AR-ND | AD8033AR | AD8033AR | Analog Devices Inc | IC OPAMP VFB 80MHZ RRO 8SOIC | Voltage Feedback | 1 | Rail-to-Rail | 80 V/µs | - | 80MHz | 1.5pA | 1mV | 3.3mA | 60mA | 5 V ~ 24 V, ±2.5 V ~ 12 V | -40°C ~ 85°C | Surface Mount | "8-SOIC (0.154"", 3.90mm Width)" | 8-SOIC
AMP06589 | AMP06589 | http://www.analog.com/media/en/technical-documentation/data-sheets/AD8047_8048.pdf |  |  | Digikey | AD8047ARZ-REEL7CT-ND | AD8047ARZ-REEL7 | AD8047ARZ-REEL7 | Analog Devices Inc | IC OPAMP VFB 250MHZ 8SOIC | Voltage Feedback | 1 | - | 1350 V/µs | - | 1GHz | 2µA | 200µV | 16mA | 70mA | 3.3 V ~ 12 V, ±1.65 V ~ 6 V | -40°C ~ 125°C | Surface Mount | "8-SOIC (0.154"", 3.90mm Width)" | 8-SOIC
AMP06590 | AMP06590 | http://www.analog.com/media/en/technical-documentation/data-sheets/AD8421.pdf |  |  | Digikey | AD8421ARMZ-R7CT-ND | AD8421ARMZ-R7 | AD8421ARMZ-R7 | Analog Devices Inc | IC OPAMP INSTR 10MHZ 8MSOP | Instrumentation | 1 | - | 35 V/µs | - | 10MHz | 1nA | 60µV | 2mA | 65mA | 5 V ~ 36 V, ±2.5 V ~ 18 V | -40°C ~ 85°C | Surface Mount | "8-TSSOP, 8-MSOP (0.118"", 3.00mm Width)" | 8-MSOP
AMP06591 | AMP06591 | http://www.analog.com/media/en/technical-documentation/data-sheets/AD8422.pdf |  |  | Digikey | AD8422ARZ-R7CT-ND | AD8422ARZ-R7 | AD8422ARZ-R7 | Analog Devices Inc | IC OPAMP INSTR 2.2MHZ RRO 8SOIC | Instrumentation | 1 | Rail-to-Rail | 0.8 V/µs | - | 2.2MHz | 500pA | 60µV | 300µA | 20mA | 3.6 V ~ 36 V, ±1.8 V ~ 18 V | -40°C ~ 125°C | Surface Mount | "8-SOIC (0.154"", 3.90mm Width)" | 8-SOIC
AMP06592 | AMP06592 | http://www.analog.com/media/en/technical-documentation/data-sheets/OP196_296_496.pdf |  |  | Digikey | OP496GSZ-REELCT-ND | OP496GSZ-REEL | OP496GSZ-REEL | Analog Devices Inc | IC OPAMP GP 450KHZ RRO 14SOIC | General Purpose | 4 | Rail-to-Rail | 0.3 V/µs | 450kHz | - | 10nA | 35µV | 60µA | 4mA | 3 V ~ 12 V, ±1.5 V ~ 6 V | -40°C ~ 125°C | Surface Mount | "14-SOIC (0.154"", 3.90mm Width)" | 14-SOIC
AMP06593 | AMP06593 | http://www.analog.com/media/en/technical-documentation/data-sheets/OP292_492.pdf |  |  | Digikey | OP492GSZ-REELCT-ND | OP492GSZ-REEL | OP492GSZ-REEL | Analog Devices Inc | IC OPAMP GP 4MHZ 14SOIC | General Purpose | 4 | - | 4 V/µs | 4MHz | - | 375nA | 1.4mV | 1mA | 10.5mA | 4.5 V ~ 33 V, ±2.25 V ~ 16.5 V | -40°C ~ 125°C | Surface Mount | "14-SOIC (0.154"", 3.90mm Width)" | 14-SOIC
AMP06594 | AMP06594 | http://www.linear.com/docs/2669 |  |  | Digikey | LT1490AIDD-ND | LT1490AIDD | LT1490AIDD | Linear Technology | IC OPAMP GP 200KHZ RRO 8DFN | General Purpose | 2 | Rail-to-Rail | 0.07 V/µs | 200kHz | - | 1nA | 285µV | 50µA | 25mA | 2 V ~ 44 V, ±1 V ~ 22 V | -40°C ~ 85°C | Surface Mount | 8-WFDFN Exposed Pad | 8-DFN (3x3)
AMP06595 | AMP06595 | http://www.analog.com/media/en/technical-documentation/data-sheets/SSM2142.pdf |  |  | Digikey | SSM2142SZ-REELCT-ND | SSM2142SZ-REEL | SSM2142SZ-REEL | Analog Devices Inc | IC OPAMP AUDIO 16SOIC | Audio | 1 | Differential | 15 V/µs | - | - | - | - | 5.5mA | 70mA | ±13 V ~ 18 V | -40°C ~ 85°C | Surface Mount | "16-SOIC (0.295"", 7.50mm Width)" | 16-SOIC
AMP06596 | AMP06596 | http://www.analog.com/media/en/technical-documentation/data-sheets/ADA4091-2_4091-4.pdf |  |  | Digikey | ADA4091-2ARZ-R7CT-ND | ADA4091-2ARZ-R7 | ADA4091-2ARZ-R7 | Analog Devices Inc | IC OPAMP GP 1.27MHZ RRO 8SOIC | General Purpose | 2 | Rail-to-Rail | 0.46 V/µs | 1.27MHz | - | 50nA | 35µV | 200µA | 20mA | 2.7 V ~ 36 V, ±1.35 V ~ 18 V | -40°C ~ 125°C | Surface Mount | "8-SOIC (0.154"", 3.90mm Width)" | 8-SOIC
AMP06597 | AMP06597 | http://www.analog.com/media/en/technical-documentation/data-sheets/OP191_291_491.pdf |  |  | Digikey | OP291GS-REEL7CT-ND | OP291GS-REEL7 | OP291GS-REEL7 | Analog Devices Inc | IC OPAMP GP 3MHZ RRO 8SOIC | General Purpose | 2 | Rail-to-Rail | 0.5 V/µs | 3MHz | - | 30nA | 80µV | 260µA | 16mA | 2.7 V ~ 12 V, ±1.35 V ~ 6 V | -40°C ~ 125°C | Surface Mount | "8-SOIC (0.154"", 3.90mm Width)" | 8-SOIC
AMP06598 | AMP06598 | http://www.analog.com/media/en/technical-documentation/data-sheets/AD8276_8277.pdf |  |  | Digikey | AD8277BRZ-R7CT-ND | AD8277BRZ-R7 | AD8277BRZ-R7 | Analog Devices Inc | IC OPAMP DIFF 550KHZ RRO 14SOIC | Differential | 2 | Rail-to-Rail | 1.1 V/µs | 550kHz | - | - | 100µV | 200µA | 15mA | 2 V ~ 36 V, ±2 V ~ 18 V | -40°C ~ 85°C | Surface Mount | "14-SOIC (0.154"", 3.90mm Width)" | 14-SOIC
AMP06599 | AMP06599 | http://www.analog.com/media/en/technical-documentation/data-sheets/AD8278_8279.pdf |  |  | Digikey | AD8279BRZ-R7CT-ND | AD8279BRZ-R7 | AD8279BRZ-R7 | Analog Devices Inc | IC OPAMP DIFF 1MHZ RRO 14SOIC | Differential | 2 | Rail-to-Rail | 1.4 V/µs | 1MHz | - | - | 50µV | 300µA | 15mA | 2 V ~ 36 V, ±2 V ~ 18 V | -40°C ~ 85°C | Surface Mount | "14-SOIC (0.154"", 3.90mm Width)" | 14-SOIC
AMP06600 | AMP06600 | http://www.linear.com/docs/3003 |  |  | Digikey | LT1122CS8-ND | LT1122CS8 | LT1122CS8 | Linear Technology | IC OPAMP JFET 13MHZ 8SO | J-FET | 1 | - | 75 V/µs | 13MHz | - | 12pA | 130µV | 7.8mA | - | ±5 V ~ 18 V | -40°C ~ 85°C | Surface Mount | "8-SOIC (0.154"", 3.90mm Width)" | 8-SO
AMP06601 | AMP06601 | http://www.linear.com/docs/1799 |  |  | Digikey | LTC2051HVIMS10-ND | LTC2051HVIMS10 | LTC2051HVIMS10 | Linear Technology | IC OPAMP CHOPPER 3MHZ RRO 10MSOP | Chopper (Zero-Drift) | 2 | Rail-to-Rail | 2 V/µs | 3MHz | - | 90pA | 1µV | 1mA | - | 2.7 V ~ 12 V, ±1.35 V ~ 6 V | -40°C ~ 85°C | Surface Mount | "10-TFSOP, 10-MSOP (0.118"", 3.00mm Width)" | 10-MSOP
AMP06602 | AMP06602 | http://www.analog.com/media/en/technical-documentation/data-sheets/AD8031_8032.pdf |  |  | Digikey | AD8031ARTZ-R2CT-ND | AD8031ARTZ-R2 | AD8031ARTZ-R2 | Analog Devices Inc | IC OPAMP VF R-R LP LDIST SOT23-5 | Voltage Feedback | 1 | Rail-to-Rail | 35 V/µs | - | 80MHz | 450nA | 1mV | 900µA | 15mA | 2.7 V ~ 12 V, ±1.35 V ~ 6 V | -40°C ~ 85°C | Surface Mount | SC-74A, SOT-753 | SOT-23-5
AMP06603 | AMP06603 | http://www.analog.com/media/en/technical-documentation/data-sheets/AD8137.pdf |  |  | Digikey | AD8137YCPZ-R2CT-ND | AD8137YCPZ-R2 | AD8137YCPZ-R2 | Analog Devices Inc | IC AMP DIFF R-R LP 20MA 8LFCSP | Differential | 1 | Differential, Rail-to-Rail | 450 V/µs | - | 110MHz | 500nA | 700µV | 3.2mA | 20mA | 2.7 V ~ 12 V, ± 2.7 V ~ 6 V | -40°C ~ 125°C | Surface Mount | 8-VFDFN Exposed Pad, CSP | 8-LFCSP-VD (3x3)
AMP06604 | AMP06604 | http://www.analog.com/media/en/technical-documentation/data-sheets/SSM2135.pdf |  |  | Digikey | SSM2135SZ-REEL7CT-ND | SSM2135SZ-REEL7 | SSM2135SZ-REEL7 | Analog Devices Inc | IC OPAMP AUDIO 3.5MHZ 8SOIC | Audio | 2 | - | 0.9 V/µs | 3.5MHz | - | 300nA | 200µV | 3.7mA | 30mA | 4 V ~ 36 V, ±2 V ~ 18 V | -40°C ~ 85°C | Surface Mount | "8-SOIC (0.154"", 3.90mm Width)" | 8-SOIC
AMP06605 | AMP06605 | http://media.digikey.com/pdf/Data%20Sheets/Analog%20Devices%20PDFs/OP281_481.pdf |  |  | Digikey | OP281GSZ-REEL7CT-ND | OP281GSZ-REEL7 | OP281GSZ-REEL7 | Analog Devices Inc | IC OPAMP GP 105KHZ RRO 8SOIC | General Purpose | 2 | Rail-to-Rail | 0.028 V/µs | 105kHz | - | 3nA | 100µV | 3.3µA | 12mA | 2.7 V ~ 12 V, ±1.35 V ~ 6 V | -40°C ~ 85°C | Surface Mount | "8-SOIC (0.154"", 3.90mm Width)" | 8-SOIC
AMP06606 | AMP06606 | http://www.analog.com/media/en/technical-documentation/data-sheets/OP285.pdf |  |  | Digikey | OP285GS-REELCT-ND | OP285GS-REEL | OP285GS-REEL | Analog Devices Inc | IC OPAMP GP 9MHZ 8SOIC | General Purpose | 2 | - | 22 V/µs | 9MHz | - | 100nA | 35µV | 4mA | - | 9 V ~ 44 V, ±4.5 V ~ 22 V | -40°C ~ 85°C | Surface Mount | "8-SOIC (0.154"", 3.90mm Width)" | 8-SOIC
AMP06607 | AMP06607 | http://www.analog.com/media/en/technical-documentation/data-sheets/AD8007_8008.pdf |  |  | Digikey | AD8007AKSZ-R2CT-ND | AD8007AKSZ-R2 | AD8007AKSZ-R2 | Analog Devices Inc | IC OPAMP CF ULDIST LN LP SC70-5 | Current Feedback | 1 | - | 1000 V/µs | - | 650MHz | 4µA | 500µV | 9mA | 130mA | 5 V ~ 12 V, ±2.5 V ~ 6 V | -40°C ~ 85°C | Surface Mount | 5-TSSOP, SC-70-5, SOT-353 | SC-70-5
AMP06608 | AMP06608 | http://www.linear.com/docs/3824 |  |  | Digikey | LT1057IS8#PBF-ND | LT1057IS8#PBF | LT1057IS8#PBF | Linear Technology | IC OPAMP JFET 5MHZ 8SO | J-FET | 2 | - | 13 V/µs | 5MHz | - | 7pA | 220µV | 1.7mA | - | ±10 V ~ 18 V | -40°C ~ 85°C | Surface Mount | "8-SOIC (0.154"", 3.90mm Width)" | 8-SO
AMP06609 | AMP06609 | http://www.linear.com/docs/2333 |  |  | Digikey | LT6234IS8#PBF-ND | LT6234IS8#PBF | LT6234IS8#PBF | Linear Technology | IC OPAMP GP 60MHZ RRO 8SO | General Purpose | 2 | Rail-to-Rail | 17 V/µs | 60MHz | - | 1.5µA | 50µV | 1.15mA | 55mA | 3 V ~ 12.6 V, ±1.5 V ~ 6.3 V | -40°C ~ 85°C | Surface Mount | "8-SOIC (0.154"", 3.90mm Width)" | 8-SO
AMP06610 | AMP06610 | http://www.linear.com/docs/2601 |  |  | Digikey | LT1792IS8-ND | LT1792IS8 | LT1792IS8 | Linear Technology | IC OPAMP JFET 5.6MHZ 8SO | J-FET | 1 | - | 3.4 V/µs | 5.6MHz | - | 300pA | 200µV | 4.2mA | - | ±4.5 V ~ 20 V | -40°C ~ 85°C | Surface Mount | "8-SOIC (0.154"", 3.90mm Width)" | 8-SO
AMP06611 | AMP06611 | http://www.linear.com/docs/3824 |  |  | Digikey | LT1057IS8-ND | LT1057IS8 | LT1057IS8 | Linear Technology | IC OPAMP JFET 5MHZ 8SO | J-FET | 2 | - | 13 V/µs | 5MHz | - | 7pA | 220µV | 1.7mA | - | ±10 V ~ 18 V | -40°C ~ 85°C | Surface Mount | "8-SOIC (0.154"", 3.90mm Width)" | 8-SO
AMP06612 | AMP06612 | http://www.linear.com/docs/3960 |  |  | Digikey | LT1354IS8-ND | LT1354IS8 | LT1354IS8 | Linear Technology | IC OPAMP VFB 12MHZ 8SO | Voltage Feedback | 1 | - | 400 V/µs | 12MHz | - | 80nA | 300µV | 1mA | 30mA | ±2.5 V ~ 15 V | -40°C ~ 85°C | Surface Mount | "8-SOIC (0.154"", 3.90mm Width)" | 8-SO
AMP06613 | AMP06613 | "?""Datasheets""" |  |  | Digikey | Digi-Key Part Number | Manufacturer Part Number | Manufacturer Part Number | Manufacturer | Description | Amplifier Type |  | Output Type | Slew Rate | Gain Bandwidth Product | -3db Bandwidth | Current - Input Bias | Voltage - Input Offset | Current - Supply | Current - Output / Channel | Voltage - Supply, Single/Dual (±) | Operating Temperature | Mounting Type | Package / Case | Supplier Device Package
AMP06614 | AMP06614 | http://www.analog.com/media/en/technical-documentation/data-sheets/AD8541_8542_8544.pdf |  |  | Digikey | AD8541ARTZ-REEL7CT-ND | AD8541ARTZ-REEL7 | AD8541ARTZ-REEL7 | Analog Devices Inc | IC OPAMP GP 1MHZ RRO SOT23-5 | General Purpose | 1 | Rail-to-Rail | 0.92 V/µs | 1MHz | - | 4pA | 1mV | 45µA | 30mA | 2.7 V ~ 5.5 V | -40°C ~ 125°C | Surface Mount | SC-74A, SOT-753 | SOT-23-5
AMP06615 | AMP06615 | http://www.analog.com/media/en/technical-documentation/data-sheets/AD8531_8532_8534.pdf |  |  | Digikey | AD8531ARTZ-REEL7CT-ND | AD8531ARTZ-REEL7 | AD8531ARTZ-REEL7 | Analog Devices Inc | IC OPAMP GP 3MHZ RRO SOT23-5 | General Purpose | 1 | Rail-to-Rail | 5 V/µs | 3MHz | - | 5pA | 25mV | 750µA | 250mA | 2.7 V ~ 6 V, ±1.35 V ~ 3 V | -40°C ~ 85°C | Surface Mount | SC-74A, SOT-753 | SOT-23-5
AMP06616 | AMP06616 | http://www.analog.com/media/en/technical-documentation/data-sheets/AD8515.pdf |  |  | Digikey | AD8515ARTZREEL7CT-ND | AD8515ARTZ-REEL7 | AD8515ARTZ-REEL7 | Analog Devices Inc | IC OPAMP GP 5MHZ RRO SOT23-5 | General Purpose | 1 | Rail-to-Rail | 2.7 V/µs | 5MHz | - | 5pA | 1mV | 410µA | 20mA | 1.8 V ~ 5 V | -40°C ~ 125°C | Surface Mount | SC-74A, SOT-753 | SOT-23-5
AMP06617 | AMP06617 | http://www.analog.com/media/en/technical-documentation/data-sheets/AD8541_8542_8544.pdf |  |  | Digikey | AD8541AKSZ-REEL7CT-ND | AD8541AKSZ-REEL7 | AD8541AKSZ-REEL7 | Analog Devices Inc | IC OPAMP GP 1MHZ RRO SC70-5 | General Purpose | 1 | Rail-to-Rail | 0.92 V/µs | 1MHz | - | 4pA | 1mV | 45µA | 30mA | 2.7 V ~ 5.5 V | -40°C ~ 125°C | Surface Mount | 5-TSSOP, SC-70-5, SOT-353 | SC-70-5
AMP06618 | AMP06618 | http://www.analog.com/media/en/technical-documentation/data-sheets/AD8601_8602_8604.pdf |  |  | Digikey | AD8601WDRTZ-REEL7CT-ND | AD8601WDRTZ-REEL7 | AD8601WDRTZ-REEL7 | Analog Devices Inc | IC OPAMP GP 8.4MHZ RRO SOT23-5 | General Purpose | 1 | Rail-to-Rail | 6 V/µs | 8.4MHz | - | 0.2pA | 1.3mV | 750µA | 50mA | 2.7 V ~ 5.5 V | -40°C ~ 125°C | Surface Mount | SC-74A, SOT-753 | SOT-23-5
AMP06619 | AMP06619 | http://www.analog.com/media/en/technical-documentation/data-sheets/AD8541_8542_8544.pdf |  |  | Digikey | AD8542ARMZ-REELCT-ND | AD8542ARMZ-REEL | AD8542ARMZ-REEL | Analog Devices Inc | IC OPAMP GP 1MHZ RRO 8MSOP | General Purpose | 2 | Rail-to-Rail | 0.92 V/µs | 1MHz | - | 4pA | 1mV | 45µA | 30mA | 2.7 V ~ 5.5 V | -40°C ~ 125°C | Surface Mount | "8-TSSOP, 8-MSOP (0.118"", 3.00mm Width)" | 8-MSOP
AMP06620 | AMP06620 | http://www.analog.com/media/en/technical-documentation/data-sheets/AD8541_8542_8544.pdf |  |  | Digikey | AD8542ARZ-REEL7CT-ND | AD8542ARZ-REEL7 | AD8542ARZ-REEL7 | Analog Devices Inc | IC OPAMP GP 1MHZ RRO 8SOIC | General Purpose | 2 | Rail-to-Rail | 0.92 V/µs | 1MHz | - | 4pA | 1mV | 45µA | 30mA | 2.7 V ~ 5.5 V | -40°C ~ 125°C | Surface Mount | "8-SOIC (0.154"", 3.90mm Width)" | 8-SOIC
AMP06621 | AMP06621 | http://www.analog.com/media/en/technical-documentation/data-sheets/ADTL082_084.pdf |  |  | Digikey | ADTL082ARMZ-REELCT-ND | ADTL082ARMZ-REEL | ADTL082ARMZ-REEL | Analog Devices Inc | IC OPAMP JFET 5MHZ 8MSOP | J-FET | 2 | - | 20 V/µs | 5MHz | - | 2pA | 1.5mV | 1.2mA | 27mA | 8 V ~ 36 V, ±4 V ~ 18 V | -40°C ~ 125°C | Surface Mount | "8-TSSOP, 8-MSOP (0.118"", 3.00mm Width)" | 8-MSOP
AMP06622 | AMP06622 | http://www.analog.com/media/en/technical-documentation/data-sheets/AD8531_8532_8534.pdf |  |  | Digikey | AD8532ARMZ-REELCT-ND | AD8532ARMZ-REEL | AD8532ARMZ-REEL | Analog Devices Inc | IC OPAMP GP 3MHZ RRO 8MSOP | General Purpose | 2 | Rail-to-Rail | 5 V/µs | 3MHz | - | 5pA | 25mV | 750µA | 250mA | 2.7 V ~ 6 V, ±1.35 V ~ 3 V | -40°C ~ 85°C | Surface Mount | "8-TSSOP, 8-MSOP (0.118"", 3.00mm Width)" | 8-MSOP
AMP06623 | AMP06623 | http://www.analog.com/media/en/technical-documentation/data-sheets/AD8293G80_160.pdf |  |  | Digikey | AD8293G160ARJZ-R7CT-ND | AD8293G160ARJZ-R7 | AD8293G160ARJZ-R7 | Analog Devices Inc | IC OPAMP INSTR 500HZ RRO SOT23-8 | Instrumentation | 1 | Rail-to-Rail | - | - | 500Hz | 400pA | 9µV | 1mA | 35mA | 1.8 V ~ 5.5 V, ±0.9 V ~ 2.75 V | -40°C ~ 85°C | Surface Mount | SOT-23-8 | SOT-23-8
AMP06624 | AMP06624 | http://www.analog.com/media/en/technical-documentation/data-sheets/AD8538_8539.pdf |  |  | Digikey | AD8538AUJZ-REEL7CT-ND | AD8538AUJZ-REEL7 | AD8538AUJZ-REEL7 | Analog Devices Inc | IC OPAMP CHOPPER 430KHZ TSOT23-5 | Chopper (Zero-Drift) | 1 | - | 0.4 V/µs | 430kHz | - | 15pA | 5µV | 150µA | 25mA | 2.7 V ~ 5.5 V, ±1.35 V ~ 2.75 V | -40°C ~ 125°C | Surface Mount | SOT-23-5 Thin, TSOT-23-5 | TSOT-5
AMP06625 | AMP06625 | http://www.analog.com/media/en/technical-documentation/data-sheets/ADA4891-1_4891-2_4891-3_4891-4.PDF |  |  | Digikey | ADA4891-1ARJZ-R7CT-ND | ADA4891-1ARJZ-R7 | ADA4891-1ARJZ-R7 | Analog Devices Inc | IC OPAMP GP 240MHZ RRO SOT23-5 | General Purpose | 1 | Rail-to-Rail | 210 V/µs | - | 240MHz | 2pA | 2.5mV | 4.4mA | 125mA | 2.7 V ~ 5.5 V, ±1.35 V ~ 2.75 V | -40°C ~ 125°C | Surface Mount | SC-74A, SOT-753 | SOT-23-5
AMP06626 | AMP06626 | http://www.analog.com/media/en/technical-documentation/data-sheets/ADA4800.pdf |  |  | Digikey | ADA4800ACPZ-R7CT-ND | ADA4800ACPZ-R7 | ADA4800ACPZ-R7 | Analog Devices Inc | IC OPAMP BUFFER 400MHZ 6LFCSP | Buffer | 1 | - | 145 V/µs | - | 400MHz | 1µA | 30mV | 1.4mA | - | 4 V ~ 17 V | -40°C ~ 85°C | Surface Mount | 6-UFDFN Exposed Pad, CSP | 6-LFCSP-UD (1.6x1.6)
AMP06627 | AMP06627 | http://www.analog.com/media/en/technical-documentation/data-sheets/AD8691_8692_8694.pdf |  |  | Digikey | AD8692ARMZ-REELCT-ND | AD8692ARMZ-REEL | AD8692ARMZ-REEL | Analog Devices Inc | IC OPAMP GP 10MHZ RRO 8MSOP | General Purpose | 2 | Rail-to-Rail | 5 V/µs | 10MHz | - | 0.2pA | 400µV | 950µA | 80mA | 2.7 V ~ 5.5 V, ±1.35 V ~ 2.75 V | -40°C ~ 125°C | Surface Mount | "8-TSSOP, 8-MSOP (0.118"", 3.00mm Width)" | 8-MSOP
AMP06628 | AMP06628 | http://www.analog.com/media/en/technical-documentation/data-sheets/AD8541_8542_8544.pdf |  |  | Digikey | AD8544ARUZ-REELCT-ND | AD8544ARUZ-REEL | AD8544ARUZ-REEL | Analog Devices Inc | IC OPAMP GP 1MHZ RRO 14TSSOP | General Purpose | 4 | Rail-to-Rail | 0.92 V/µs | 1MHz | - | 4pA | 1mV | 45µA | 30mA | 2.7 V ~ 5.5 V | -40°C ~ 125°C | Surface Mount | "14-TSSOP (0.173"", 4.40mm Width)" | 14-TSSOP
AMP06629 | AMP06629 | http://www.analog.com/media/en/technical-documentation/data-sheets/AD8601_8602_8604.pdf |  |  | Digikey | AD8601ARTZREEL7CT-ND | AD8601ARTZ-REEL7 | AD8601ARTZ-REEL7 | Analog Devices Inc | IC OPAMP GP 8.4MHZ RRO SOT23-5 | General Purpose | 1 | Rail-to-Rail | 6 V/µs | 8.4MHz | - | 0.2pA | 80µV | 750µA | 50mA | 2.7 V ~ 5.5 V | -40°C ~ 125°C | Surface Mount | SC-74A, SOT-753 | SOT-23-5
AMP06630 | AMP06630 | http://www.analog.com/media/en/technical-documentation/data-sheets/AD8565_8566_8567.pdf |  |  | Digikey | AD8565AKSZ-REEL7CT-ND | AD8565AKSZ-REEL7 | AD8565AKSZ-REEL7 | Analog Devices Inc | IC OPAMP GP 5MHZ RRO SC70-5 | General Purpose | 1 | Rail-to-Rail | 6 V/µs | 5MHz | - | 80nA | 2mV | 700µA | 35mA | 4.5 V ~ 16 V | -40°C ~ 85°C | Surface Mount | 5-TSSOP, SC-70-5, SOT-353 | SC-70-5
AMP06631 | AMP06631 | http://www.analog.com/media/en/technical-documentation/data-sheets/ADA4851-1_4851-2_4851-4.pdf |  |  | Digikey | ADA4851-1YRJZ-RL7CT-ND | ADA4851-1YRJZ-RL7 | ADA4851-1YRJZ-RL7 | Analog Devices Inc | IC OPAMP VFB 105MHZ RRO SOT23-6 | Voltage Feedback | 1 | Rail-to-Rail | 375 V/µs | - | 105MHz | 2.2µA | 600µV | 2.9mA | 83mA | 2.7 V ~ 12 V, ±1.35 V ~ 6 V | -40°C ~ 125°C | Surface Mount | SOT-23-6 | SOT-23-6
AMP06632 | AMP06632 | http://www.analog.com/media/en/technical-documentation/data-sheets/AD8603_8607_8609.pdf |  |  | Digikey | AD8603AUJZREEL7CT-ND | AD8603AUJZ-REEL7 | AD8603AUJZ-REEL7 | Analog Devices Inc | IC OPAMP GP 400KHZ RRO TSOT23-5 | General Purpose | 1 | Rail-to-Rail | 0.1 V/µs | 400kHz | - | 0.2pA | 12µV | 40µA | 70mA | 1.8 V ~ 5 V, ±0.9 V ~ 2.5 V | -40°C ~ 125°C | Surface Mount | SOT-23-5 Thin, TSOT-23-5 | TSOT-5
AMP06633 | AMP06633 | http://www.analog.com/media/en/technical-documentation/data-sheets/AD8605_8606_8608.pdf |  |  | Digikey | AD8605ARTZREEL7CT-ND | AD8605ARTZ-REEL7 | AD8605ARTZ-REEL7 | Analog Devices Inc | IC OPAMP GP 10MHZ RRO SOT23-5 | General Purpose | 1 | Rail-to-Rail | 5 V/µs | 10MHz | - | 0.2pA | 80µV | 1mA | 80mA | 2.7 V ~ 5.5 V | -40°C ~ 125°C | Surface Mount | SC-74A, SOT-753 | SOT-23-5
AMP06634 | AMP06634 | http://www.analog.com/media/en/technical-documentation/data-sheets/OP07.pdf |  |  | Digikey | OP07CSZ-REEL7CT-ND | OP07CSZ-REEL7 | OP07CSZ-REEL7 | Analog Devices Inc | IC OPAMP GP 600KHZ 8SOIC | General Purpose | 1 | - | 0.3 V/µs | - | 600kHz | 1.8nA | 60µV | - | - | ±3 V ~ 18 V | -40°C ~ 85°C | Surface Mount | "8-SOIC (0.154"", 3.90mm Width)" | 8-SOIC
AMP06635 | AMP06635 | http://www.analog.com/media/en/technical-documentation/data-sheets/AD8646_8647_8648.pdf |  |  | Digikey | AD8646ARMZ-REELCT-ND | AD8646ARMZ-REEL | AD8646ARMZ-REEL | Analog Devices Inc | IC OPAMP GP 24MHZ RRO 8MSOP | General Purpose | 2 | Rail-to-Rail | 11 V/µs | 24MHz | - | 0.3pA | 600µV | 1.5mA | 120mA | 2.7 V ~ 5.5 V, ±1.35 V ~ 2.75 V | -40°C ~ 125°C | Surface Mount | "8-TSSOP, 8-MSOP (0.118"", 3.00mm Width)" | 8-MSOP
AMP06636 | AMP06636 | http://www.analog.com/media/en/technical-documentation/data-sheets/AD8605_8606_8608.pdf |  |  | Digikey | AD8605ACBZ-REEL7CT-ND | AD8605ACBZ-REEL7 | AD8605ACBZ-REEL7 | Analog Devices Inc | IC OPAMP GP 10MHZ RRO 5WLCSP | General Purpose | 1 | Rail-to-Rail | 5 V/µs | 10MHz | - | 0.2pA | 80µV | 1mA | 80mA | 2.7 V ~ 5.5 V | -40°C ~ 125°C | Surface Mount | 5-XFBGA, WLCSP | 5-WLCSP
AMP06637 | AMP06637 | http://www.analog.com/media/en/technical-documentation/data-sheets/AD8591_8592_8594.pdf |  |  | Digikey | AD8591ARTZ-REEL7CT-ND | AD8591ARTZ-REEL7 | AD8591ARTZ-REEL7 | Analog Devices Inc | IC OPAMP GP 3MHZ RRO SOT23-6 | General Purpose | 1 | Rail-to-Rail | 5 V/µs | 3MHz | - | 5pA | 2mV | 1.25mA | 250mA | 2.5 V ~ 6 V, ±1.25 V ~ 3 V | -40°C ~ 85°C | Surface Mount | SOT-23-6 | SOT-23-6
AMP06638 | AMP06638 | http://www.analog.com/media/en/technical-documentation/data-sheets/ADA4505-1_4505-2_4505-4.pdf |  |  | Digikey | ADA4505-2ARMZ-RLCT-ND | ADA4505-2ARMZ-RL | ADA4505-2ARMZ-RL | Analog Devices Inc | IC OPAMP VFB 50KHZ RRO 8MSOP | Voltage Feedback | 2 | Rail-to-Rail | 0.006 V/µs | 50kHz | - | 0.5pA | 500µV | 7µA | 40mA | 1.8 V ~ 5 V, ±0.9 V ~ 2.5 V | -40°C ~ 125°C | Surface Mount | "8-TSSOP, 8-MSOP (0.118"", 3.00mm Width)" | 8-MSOP
AMP06639 | AMP06639 | http://www.analog.com/media/en/technical-documentation/data-sheets/AD8502_8504.pdf |  |  | Digikey | AD8502ARJZ-REEL7CT-ND | AD8502ARJZ-REEL7 | AD8502ARJZ-REEL7 | Analog Devices Inc | IC OPAMP GP 7KHZ RRO SOT23-8 | General Purpose | 2 | Rail-to-Rail | 0.004 V/µs | 7kHz | - | 1pA | 500µV | 750nA | 5mA | 1.8 V ~ 5.5 V, ±0.9 V ~ 2.75 V | -40°C ~ 125°C | Surface Mount | SOT-23-8 | SOT-23-8
AMP06640 | AMP06640 | http://www.analog.com/media/en/technical-documentation/data-sheets/AD8541_8542_8544.pdf |  |  | Digikey | AD8541ARZ-ND | AD8541ARZ | AD8541ARZ | Analog Devices Inc | IC OPAMP GP 1MHZ RRO 8SOIC | General Purpose | 1 | Rail-to-Rail | 0.92 V/µs | 1MHz | - | 4pA | 1mV | 45µA | 30mA | 2.7 V ~ 5.5 V | -40°C ~ 125°C | Surface Mount | "8-SOIC (0.154"", 3.90mm Width)" | 8-SOIC
AMP06641 | AMP06641 | http://www.analog.com/media/en/technical-documentation/data-sheets/ADA4000-1_4000-2_4000-4.pdf |  |  | Digikey | ADA4000-1AUJZ-R7CT-ND | ADA4000-1AUJZ-R7 | ADA4000-1AUJZ-R7 | Analog Devices Inc | IC OPAMP JFET 5MHZ TSOT23-5 | J-FET | 1 | - | 20 V/µs | 5MHz | - | 5pA | 200µV | 1.35mA | 28mA | 8 V ~ 36 V, ±4 V ~ 18 V | -40°C ~ 125°C | Surface Mount | SOT-23-5 Thin, TSOT-23-5 | TSOT-5
AMP06642 | AMP06642 | http://www.analog.com/media/en/technical-documentation/data-sheets/AD8038_8039.pdf |  |  | Digikey | AD8038AKSZ-REEL7CT-ND | AD8038AKSZ-REEL7 | AD8038AKSZ-REEL7 | Analog Devices Inc | IC OPAMP VFB 350MHZ SC70-5 | Voltage Feedback | 1 | - | 425 V/µs | - | 350MHz | 400pA | 500µV | 1mA | - | 3 V ~ 12 V, ±1.5 V ~ 6 V | -40°C ~ 85°C | Surface Mount | 5-TSSOP, SC-70-5, SOT-353 | SC-70-5
AMP06643 | AMP06643 | http://www.analog.com/media/en/technical-documentation/data-sheets/AD8029_8030_8040.pdf |  |  | Digikey | AD8029AKSZ-REEL7CT-ND | AD8029AKSZ-REEL7 | AD8029AKSZ-REEL7 | Analog Devices Inc | IC OPAMP GP 125MHZ RRO SC70-6 | General Purpose | 1 | Rail-to-Rail | 63 V/µs | - | 125MHz | 1.7µA | 2mV | 1.4mA | 170mA | 2.7 V ~ 12 V, ±1.35 V ~ 6 V | -40°C ~ 125°C | Surface Mount | 6-TSSOP, SC-88, SOT-363 | SC-70-6
AMP06644 | AMP06644 | http://www.analog.com/media/en/technical-documentation/data-sheets/AD8061_8062_8063.pdf |  |  | Digikey | AD8061ARTZ-REEL7CT-ND | AD8061ARTZ-REEL7 | AD8061ARTZ-REEL7 | Analog Devices Inc | IC OPAMP VFB 320MHZ RRO SOT23-5 | Voltage Feedback | 1 | Rail-to-Rail | 650 V/µs | - | 320MHz | 3.5µA | 1mV | 6.8mA | 50mA | 2.7 V ~ 8 V, ±1.35 V ~ 4 V | -40°C ~ 85°C | Surface Mount | SC-74A, SOT-753 | SOT-23-5
AMP06645 | AMP06645 | http://www.analog.com/media/en/technical-documentation/data-sheets/AD8055_8056.pdf |  |  | Digikey | AD8055ARTZ-REEL7CT-ND | AD8055ARTZ-REEL7 | AD8055ARTZ-REEL7 | Analog Devices Inc | IC OPAMP VFB 300MHZ SOT23-5 | Voltage Feedback | 1 | - | 1400 V/µs | - | 300MHz | 400nA | 3mV | 5.4mA | 60mA | 8 V ~ 12 V, ±4 V ~ 6 V | -40°C ~ 85°C | Surface Mount | SC-74A, SOT-753 | SOT-23-5
AMP06646 | AMP06646 | http://www.analog.com/media/en/technical-documentation/data-sheets/AD8057_8058.pdf |  |  | Digikey | AD8057ARTZ-REEL7CT-ND | AD8057ARTZ-REEL7 | AD8057ARTZ-REEL7 | Analog Devices Inc | IC OPAMP VFB 325MHZ SOT23-5 | Voltage Feedback | 1 | - | 1150 V/µs | - | 325MHz | 500nA | 1mV | 6mA | - | 3 V ~ 12 V, ±1.5 V ~ 6 V | -40°C ~ 85°C | Surface Mount | SC-74A, SOT-753 | SOT-23-5
AMP06647 | AMP06647 | http://www.analog.com/media/en/technical-documentation/data-sheets/AD8613_8617_8619.pdf |  |  | Digikey | AD8617ARMZ-REELCT-ND | AD8617ARMZ-REEL | AD8617ARMZ-REEL | Analog Devices Inc | IC OPAMP GP 400KHZ RRO 8MSOP | General Purpose | 2 | Rail-to-Rail | 0.1 V/µs | 400kHz | - | 0.2pA | 400µV | 38µA | 80mA | 1.8 V ~ 5 V, ±0.9 V ~ 2.5 V | -40°C ~ 125°C | Surface Mount | "8-TSSOP, 8-MSOP (0.118"", 3.00mm Width)" | 8-MSOP
AMP06648 | AMP06648 | http://www.analog.com/media/en/technical-documentation/data-sheets/AD8615_8616_8618.pdf |  |  | Digikey | AD8615AUJZ-REEL7CT-ND | AD8615AUJZ-REEL7 | AD8615AUJZ-REEL7 | Analog Devices Inc | IC OPAMP GP 24MHZ RRO TSOT23-5 | General Purpose | 1 | Rail-to-Rail | 12 V/µs | 24MHz | - | 0.2pA | 23µV | 1.7mA | 150mA | 2.7 V ~ 5.5 V, ±1.35 V ~ 2.75 V | -40°C ~ 125°C | Surface Mount | SOT-23-5 Thin, TSOT-23-5 | TSOT-5
AMP06649 | AMP06649 | http://www.analog.com/media/en/technical-documentation/data-sheets/AD8677.pdf |  |  | Digikey | AD8677AUJZ-REEL7CT-ND | AD8677AUJZ-REEL7 | AD8677AUJZ-REEL7 | Analog Devices Inc | IC OPAMP GP 600KHZ TSOT23-5 | General Purpose | 1 | - | 0.2 V/µs | 600kHz | - | 200pA | 45µV | 1.1mA | 15mA | ±4 V ~ 18 V | -40°C ~ 125°C | Surface Mount | SOT-23-5 Thin, TSOT-23-5 | TSOT-5
AMP06650 | AMP06650 | http://www.analog.com/media/en/technical-documentation/data-sheets/AD8655_8656.pdf |  |  | Digikey | AD8655ARMZ-REELCT-ND | AD8655ARMZ-REEL | AD8655ARMZ-REEL | Analog Devices Inc | IC OPAMP GP 28MHZ RRO 8MSOP | General Purpose | 1 | Rail-to-Rail | 11 V/µs | 28MHz | - | 1pA | 50µV | 3.7mA | 220mA | 2.7 V ~ 5.5 V | -40°C ~ 125°C | Surface Mount | "8-TSSOP, 8-MSOP (0.118"", 3.00mm Width)" | 8-MSOP
AMP06651 | AMP06651 | http://www.analog.com/media/en/technical-documentation/data-sheets/AD8601_8602_8604.pdf |  |  | Digikey | AD8602ARMZ-REELCT-ND | AD8602ARMZ-REEL | AD8602ARMZ-REEL | Analog Devices Inc | IC OPAMP GP 8.4MHZ RRO 8MSOP | General Purpose | 2 | Rail-to-Rail | 6 V/µs | 8.4MHz | - | 0.2pA | 80µV | 750µA | 50mA | 2.7 V ~ 5.5 V | -40°C ~ 125°C | Surface Mount | "8-TSSOP, 8-MSOP (0.118"", 3.00mm Width)" | 8-MSOP
AMP06652 | AMP06652 | http://www.analog.com/media/en/technical-documentation/data-sheets/AD8646_8647_8648.pdf |  |  | Digikey | AD8648ARUZ-REELCT-ND | AD8648ARUZ-REEL | AD8648ARUZ-REEL | Analog Devices Inc | IC OPAMP GP 24MHZ RRO 14TSSOP | General Purpose | 4 | Rail-to-Rail | 11 V/µs | 24MHz | - | 0.3pA | 600µV | 1.5mA | 120mA | 2.7 V ~ 5.5 V, ±1.35 V ~ 2.75 V | -40°C ~ 125°C | Surface Mount | "14-TSSOP (0.173"", 4.40mm Width)" | 14-TSSOP
AMP06653 | AMP06653 | http://www.analog.com/media/en/technical-documentation/data-sheets/AD8235.pdf |  |  | Digikey | AD8235ACBZ-P7CT-ND | AD8235ACBZ-P7 | AD8235ACBZ-P7 | Analog Devices Inc | IC OPAMP INSTR 23KHZ RRO 11WLCSP | Instrumentation | 1 | Rail-to-Rail | 0.011 V/µs | - | 23kHz | 1pA | 2.5mV | 30µA | 55mA | 1.8 V ~ 5.5 V, ±0.9 V ~ 2.75 V | -40°C ~ 125°C | Surface Mount | 11-WFBGA, WLCSP | 11-WLCSP (1.57x2.04)
AMP06654 | AMP06654 | http://media.digikey.com/pdf/Data%20Sheets/Analog%20Devices%20PDFs/AD8510,8512,8513.pdf |  |  | Digikey | AD8510ARMZ-REELCT-ND | AD8510ARMZ-REEL | AD8510ARMZ-REEL | Analog Devices Inc | IC OPAMP JFET 8MHZ 8MSOP | J-FET | 1 | - | 20 V/µs | 8MHz | - | 25pA | 100µV | 2.2mA | 70mA | ±4.5 V ~ 18 V | -40°C ~ 125°C | Surface Mount | "8-TSSOP, 8-MSOP (0.118"", 3.00mm Width)" | 8-MSOP
AMP06655 | AMP06655 | http://www.analog.com/media/en/technical-documentation/data-sheets/AD8605_8606_8608.pdf |  |  | Digikey | AD8606ACBZ-REEL7CT-ND | AD8606ACBZ-REEL7 | AD8606ACBZ-REEL7 | Analog Devices Inc | IC OPAMP GP 10MHZ RRO 8WLCSP | General Purpose | 2 | Rail-to-Rail | 5 V/µs | 10MHz | - | 0.2pA | 80µV | 1mA | 80mA | 2.7 V ~ 5.5 V | -40°C ~ 125°C | Surface Mount | 8-WFBGA, WLCSP | 8-WLCSP
AMP06656 | AMP06656 | http://www.analog.com/media/en/technical-documentation/data-sheets/AD8605_8606_8608.pdf |  |  | Digikey | AD8606ARMZREELCT-ND | AD8606ARMZ-REEL | AD8606ARMZ-REEL | Analog Devices Inc | IC OPAMP GP 10MHZ RRO 8MSOP | General Purpose | 2 | Rail-to-Rail | 5 V/µs | 10MHz | - | 0.2pA | 80µV | 1mA | 80mA | 2.7 V ~ 5.5 V | -40°C ~ 125°C | Surface Mount | "8-TSSOP, 8-MSOP (0.118"", 3.00mm Width)" | 8-MSOP
AMP06657 | AMP06657 | http://www.analog.com/media/en/technical-documentation/data-sheets/AD8014.pdf |  |  | Digikey | AD8014ARTZ-REEL7CT-ND | AD8014ARTZ-REEL7 | AD8014ARTZ-REEL7 | Analog Devices Inc | IC OPAMP CFA 480MHZ SOT23-5 | Current Feedback | 1 | - | 4600 V/µs | - | 480MHz | 5µA | 2mV | 1.15mA | 50mA | 4.5 V ~ 12 V, ±2.25 V ~ 6 V | -40°C ~ 85°C | Surface Mount | SC-74A, SOT-753 | SOT-23-5
AMP06658 | AMP06658 | http://www.analog.com/media/en/technical-documentation/data-sheets/AD8027_8028.pdf |  |  | Digikey | AD8027ARTZ-REEL7CT-ND | AD8027ARTZ-REEL7 | AD8027ARTZ-REEL7 | Analog Devices Inc | IC OPAMP VFB 190MHZ RRO SOT23-6 | Voltage Feedback | 1 | Rail-to-Rail | 100 V/µs | - | 190MHz | 4µA | 200µV | 6.5mA | 120mA | 2.7 V ~ 12 V, ±1.35 V ~ 6 V | -40°C ~ 125°C | Surface Mount | SOT-23-6 | SOT-23-6
AMP06659 | AMP06659 | http://www.analog.com/media/en/technical-documentation/data-sheets/OP37.pdf |  |  | Digikey | OP37GSZ-REEL7CT-ND | OP37GSZ-REEL7 | OP37GSZ-REEL7 | Analog Devices Inc | IC OPAMP GP 63MHZ 8SOIC | General Purpose | 1 | - | 17 V/µs | 63MHz | - | 15nA | 30µV | - | - | ±4 V ~ 18 V | -40°C ~ 85°C | Surface Mount | "8-SOIC (0.154"", 3.90mm Width)" | 8-SOIC
AMP06660 | AMP06660 | http://www.analog.com/media/en/technical-documentation/data-sheets/AD8038_8039.pdf |  |  | Digikey | AD8039ARTZREEL7CT-ND | AD8039ARTZ-REEL7 | AD8039ARTZ-REEL7 | Analog Devices Inc | IC OPAMP VFB 350MHZ SOT23-8 | Voltage Feedback | 2 | - | 425 V/µs | - | 350MHz | 400pA | 500µV | 1mA | - | 3 V ~ 12 V, ±1.5 V ~ 6 V | -40°C ~ 85°C | Surface Mount | SOT-23-8 | SOT-23-8
AMP06661 | AMP06661 | http://www.analog.com/media/en/technical-documentation/data-sheets/AD8029_8030_8040.pdf |  |  | Digikey | AD8030ARJZ-REEL7CT-ND | AD8030ARJZ-REEL7 | AD8030ARJZ-REEL7 | Analog Devices Inc | IC OPAMP GP 125MHZ RRO SOT23-8 | General Purpose | 2 | Rail-to-Rail | 63 V/µs | - | 125MHz | 1.7µA | 2mV | 1.4mA | 170mA | 2.7 V ~ 12 V, ±1.35 V ~ 6 V | -40°C ~ 125°C | Surface Mount | SOT-23-8 | SOT-23-8
AMP06662 | AMP06662 | http://www.analog.com/media/en/technical-documentation/data-sheets/AD8603_8607_8609.pdf |  |  | Digikey | AD8607ARMZ-REELCT-ND | AD8607ARMZ-REEL | AD8607ARMZ-REEL | Analog Devices Inc | IC OPAMP GP 400KHZ RRO 8MSOP | General Purpose | 2 | Rail-to-Rail | 0.1 V/µs | 400kHz | - | 0.2pA | 12µV | 40µA | 70mA | 1.8 V ~ 5 V, ±0.9 V ~ 2.5 V | -40°C ~ 125°C | Surface Mount | "8-TSSOP, 8-MSOP (0.118"", 3.00mm Width)" | 8-MSOP
AMP06663 | AMP06663 | http://www.analog.com/media/en/technical-documentation/data-sheets/AD8601_8602_8604.pdf |  |  | Digikey | AD8604ARUZ-REELCT-ND | AD8604ARUZ-REEL | AD8604ARUZ-REEL | Analog Devices Inc | IC OPAMP GP 8.4MHZ RRO 14TSSOP | General Purpose | 4 | Rail-to-Rail | 6 V/µs | 8.4MHz | - | 0.2pA | 80µV | 750µA | 50mA | 2.7 V ~ 5.5 V | -40°C ~ 125°C | Surface Mount | "14-TSSOP (0.173"", 4.40mm Width)" | 14-TSSOP
AMP06664 | AMP06664 | http://www.analog.com/media/en/technical-documentation/data-sheets/AD8237.pdf |  |  | Digikey | AD8237ARMZ-R7CT-ND | AD8237ARMZ-R7 | AD8237ARMZ-R7 | Analog Devices Inc | IC OPAMP INSTR 200KHZ RRO 8MSOP | Instrumentation | 1 | Rail-to-Rail | 0.15 V/µs | - | 200kHz | 250pA | 25µV | 115µA | 4mA | 1.8 V ~ 5.5 V | -40°C ~ 125°C | Surface Mount | "8-TSSOP, 8-MSOP (0.118"", 3.00mm Width)" | 8-MSOP
AMP06665 | AMP06665 | http://www.analog.com/media/en/technical-documentation/data-sheets/AD8276_8277.pdf |  |  | Digikey | AD8276ARMZ-R7CT-ND | AD8276ARMZ-R7 | AD8276ARMZ-R7 | Analog Devices Inc | IC OPAMP DIFF 550KHZ RRO 8MSOP | Differential | 1 | Rail-to-Rail | 1.1 V/µs | 550kHz | - | - | 100µV | 200µA | 15mA | 2 V ~ 36 V, ±2 V ~ 18 V | -40°C ~ 85°C | Surface Mount | "8-TSSOP, 8-MSOP (0.118"", 3.00mm Width)" | 8-MSOP
AMP06666 | AMP06666 | http://www.analog.com/media/en/technical-documentation/data-sheets/AD8638_8639.pdf |  |  | Digikey | AD8638ARJZ-REEL7CT-ND | AD8638ARJZ-REEL7 | AD8638ARJZ-REEL7 | Analog Devices Inc | IC OPAMP AUTO-ZRO 1.5MHZ SOT23-5 | Auto-Zero | 1 | Rail-to-Rail | 2 V/µs | 1.5MHz | - | 1pA | 3µV | 1.25mA | 37mA | 5 V ~ 16 V, ±2.5 V ~ 8 V | -40°C ~ 125°C | Surface Mount | SC-74A, SOT-753 | SOT-23-5
AMP06667 | AMP06667 | http://www.linear.com/docs/5176 |  |  | Digikey | LTC2054HS5#TRMPBFCT-ND | LTC2054HS5#TRMPBF | LTC2054HS5#TRMPBF | Linear Technology | IC OPAMP CHOPPER 500KHZ TSOT23-5 | Chopper (Zero-Drift) | 1 | Rail-to-Rail | 0.5 V/µs | 500kHz | - | 3pA | 0.5µV | 140µA | - | 2.7 V ~ 6 V | -40°C ~ 125°C | Surface Mount | SOT-23-5 Thin, TSOT-23-5 | TSOT-23-5
AMP06668 | AMP06668 | http://www.analog.com/media/en/technical-documentation/data-sheets/AD8671_8672_8674.pdf |  |  | Digikey | AD8671ARMZ-REELCT-ND | AD8671ARMZ-REEL | AD8671ARMZ-REEL | Analog Devices Inc | IC OPAMP GP 10MHZ 8MSOP | General Purpose | 1 | - | 4 V/µs | 10MHz | - | 3nA | 20µV | 3mA | 20mA | 10 V ~ 36 V, ±5 V ~ 18 V | -40°C ~ 125°C | Surface Mount | "8-TSSOP, 8-MSOP (0.118"", 3.00mm Width)" | 8-MSOP
AMP06669 | AMP06669 | http://www.analog.com/media/en/technical-documentation/data-sheets/AD8605_8606_8608.pdf |  |  | Digikey | AD8606ARMZ-R7CT-ND | AD8606ARMZ-R7 | AD8606ARMZ-R7 | Analog Devices Inc | IC OPAMP GP 10MHZ RRO 8MSOP | General Purpose | 2 | Rail-to-Rail | 5 V/µs | 10MHz | - | 0.2pA | 80µV | 1mA | 80mA | 2.7 V ~ 5.5 V | -40°C ~ 125°C | Surface Mount | "8-TSSOP, 8-MSOP (0.118"", 3.00mm Width)" | 8-MSOP
AMP06670 | AMP06670 | http://www.analog.com/media/en/technical-documentation/data-sheets/AD8603_8607_8609.pdf |  |  | Digikey | AD8607ARZ-REEL7CT-ND | AD8607ARZ-REEL7 | AD8607ARZ-REEL7 | Analog Devices Inc | IC OPAMP GP 400KHZ RRO 8SOIC | General Purpose | 2 | Rail-to-Rail | 0.1 V/µs | 400kHz | - | 0.2pA | 12µV | 40µA | 70mA | 1.8 V ~ 5 V, ±0.9 V ~ 2.5 V | -40°C ~ 125°C | Surface Mount | "8-SOIC (0.154"", 3.90mm Width)" | 8-SOIC
AMP06671 | AMP06671 | http://www.analog.com/media/en/technical-documentation/data-sheets/AD8571_8572_8574.pdf |  |  | Digikey | AD8571ARMZ-REELCT-ND | AD8571ARMZ-REEL | AD8571ARMZ-REEL | Analog Devices Inc | IC OPAMP CHOPPER 1.5MHZ 8MSOP | Chopper (Zero-Drift) | 1 | Rail-to-Rail | 0.4 V/µs | 1.5MHz | - | 10pA | 1µV | 850µA | 30mA | 2.7 V ~ 5.5 V | -40°C ~ 125°C | Surface Mount | "8-TSSOP, 8-MSOP (0.118"", 3.00mm Width)" | 8-MSOP
AMP06672 | AMP06672 | http://www.linear.com/docs/1221 |  |  | Digikey | LTC2050HS5#TRMPBFCT-ND | LTC2050HS5#TRMPBF | LTC2050HS5#TRMPBF | Linear Technology | IC OPAMP CHOPPER 3MHZ TSOT23-5 | Chopper (Zero-Drift) | 1 | Rail-to-Rail | 2 V/µs | 3MHz | - | 25pA | 0.5µV | 800µA | - | 2.7 V ~ 6 V | -40°C ~ 125°C | Surface Mount | SOT-23-5 Thin, TSOT-23-5 | TSOT-23-5
AMP06673 | AMP06673 | http://www.analog.com/media/en/technical-documentation/data-sheets/AD8227.pdf |  |  | Digikey | AD8227ARMZ-R7CT-ND | AD8227ARMZ-R7 | AD8227ARMZ-R7 | Analog Devices Inc | IC OPAMP INSTR 250KHZ RRO 8MSOP | Instrumentation | 1 | Rail-to-Rail | 0.8 V/µs | - | 250kHz | 20nA | 200µV | 350µA | 13mA | 2.2 V ~ 36 V, ±1.5 V ~ 18 V | -40°C ~ 125°C | Surface Mount | "8-TSSOP, 8-MSOP (0.118"", 3.00mm Width)" | 8-MSOP
AMP06674 | AMP06674 | http://www.analog.com/media/en/technical-documentation/data-sheets/AD8236.pdf |  |  | Digikey | AD8236ARMZ-R7CT-ND | AD8236ARMZ-R7 | AD8236ARMZ-R7 | Analog Devices Inc | IC OPAMP INSTR 23KHZ RRO 8MSOP | Instrumentation | 1 | Rail-to-Rail | 0.011 V/µs | - | 23kHz | 1pA | 3.5mV | 33µA | 6mA | 1.8 V ~ 5.5 V | -40°C ~ 125°C | Surface Mount | "8-TSSOP, 8-MSOP (0.118"", 3.00mm Width)" | 8-MSOP
AMP06675 | AMP06675 | http://www.analog.com/media/en/technical-documentation/data-sheets/ADA4004-1_4004-2_4004-4.pdf |  |  | Digikey | ADA4004-1ARJZ-R7CT-ND | ADA4004-1ARJZ-R7 | ADA4004-1ARJZ-R7 | Analog Devices Inc | IC OPAMP GP 12MHZ SOT23-5 | General Purpose | 1 | - | 2.7 V/µs | 12MHz | - | 40nA | 40µV | 2.2mA | 10mA | 10 V ~ 36 V, ±5 V ~ 18 V | -40°C ~ 125°C | Surface Mount | SC-74A, SOT-753 | SOT-23-5
AMP06676 | AMP06676 | http://www.analog.com/media/en/technical-documentation/data-sheets/AD8226.pdf |  |  | Digikey | AD8226ARZ-R7CT-ND | AD8226ARZ-R7 | AD8226ARZ-R7 | Analog Devices Inc | IC OPAMP INSTR 1.5MHZ RRO 8SOIC | Instrumentation | 1 | Rail-to-Rail | 0.6 V/µs | - | 1.5MHz | 20nA | 100µV | 350µA | 13mA | 2.2 V ~ 36 V, ±1.35 V ~ 18 V | -40°C ~ 125°C | Surface Mount | "8-SOIC (0.154"", 3.90mm Width)" | 8-SOIC
AMP06677 | AMP06677 | http://www.analog.com/media/en/technical-documentation/data-sheets/AD8226.pdf |  |  | Digikey | AD8226ARMZ-R7CT-ND | AD8226ARMZ-R7 | AD8226ARMZ-R7 | Analog Devices Inc | IC OPAMP INSTR 1.5MHZ RRO 8MSOP | Instrumentation | 1 | Rail-to-Rail | 0.6 V/µs | - | 1.5MHz | 20nA | 100µV | 350µA | 13mA | 2.2 V ~ 36 V, ±1.35 V ~ 18 V | -40°C ~ 125°C | Surface Mount | "8-TSSOP, 8-MSOP (0.118"", 3.00mm Width)" | 8-MSOP
AMP06678 | AMP06678 | http://www.analog.com/media/en/technical-documentation/data-sheets/AD8031_8032.pdf |  |  | Digikey | AD8031ARTZ-REEL7CT-ND | AD8031ARTZ-REEL7 | AD8031ARTZ-REEL7 | Analog Devices Inc | IC OPAMP VFB 80MHZ RRO SOT23-5 | Voltage Feedback | 1 | Rail-to-Rail | 35 V/µs | - | 80MHz | 450nA | 1mV | 900µA | 15mA | 2.7 V ~ 12 V, ±1.35 V ~ 6 V | -40°C ~ 85°C | Surface Mount | SC-74A, SOT-753 | SOT-23-5
AMP06679 | AMP06679 | http://www.analog.com/media/en/technical-documentation/data-sheets/AD8137.pdf |  |  | Digikey | AD8137YCPZ-REEL7CT-ND | AD8137YCPZ-REEL7 | AD8137YCPZ-REEL7 | Analog Devices Inc | IC OPAMP DIFF 110MHZ RRO 8LFCSP | Differential | 1 | Differential, Rail-to-Rail | 450 V/µs | - | 110MHz | 500nA | 700µV | 3.2mA | 20mA | 2.7 V ~ 12 V, ± 2.7 V ~ 6 V | -40°C ~ 125°C | Surface Mount | 8-VFDFN Exposed Pad, CSP | 8-LFCSP-VD (3x3)
AMP06680 | AMP06680 | http://www.analog.com/media/en/technical-documentation/data-sheets/AD8007_8008.pdf |  |  | Digikey | AD8007AKSZ-REEL7CT-ND | AD8007AKSZ-REEL7 | AD8007AKSZ-REEL7 | Analog Devices Inc | IC OPAMP CFA 650MHZ SC70-5 | Current Feedback | 1 | - | 1000 V/µs | - | 650MHz | 4µA | 500µV | 9mA | 130mA | 5 V ~ 12 V, ±2.5 V ~ 6 V | -40°C ~ 85°C | Surface Mount | 5-TSSOP, SC-70-5, SOT-353 | SC-70-5
AMP06681 | AMP06681 | http://www.analog.com/media/en/technical-documentation/data-sheets/OP777_727_747.pdf |  |  | Digikey | OP777ARZ-REELCT-ND | OP777ARZ-REEL | OP777ARZ-REEL | Analog Devices Inc | IC OPAMP GP 700KHZ RRO 8SOIC | General Purpose | 1 | Rail-to-Rail | 0.2 V/µs | 700kHz | - | 5nA | 30µV | 300µA | 30mA | 2.7 V ~ 30 V, ±1.35 V ~ 15 V | -40°C ~ 85°C | Surface Mount | "8-SOIC (0.154"", 3.90mm Width)" | 8-SOIC
AMP06682 | AMP06682 | http://www.analog.com/media/en/technical-documentation/data-sheets/OP777_727_747.pdf |  |  | Digikey | OP777ARMZ-REELCT-ND | OP777ARMZ-REEL | OP777ARMZ-REEL | Analog Devices Inc | IC OPAMP GP 700KHZ RRO 8MSOP | General Purpose | 1 | Rail-to-Rail | 0.2 V/µs | 700kHz | - | 5nA | 30µV | 300µA | 30mA | 2.7 V ~ 30 V, ±1.35 V ~ 15 V | -40°C ~ 85°C | Surface Mount | "8-TSSOP, 8-MSOP (0.118"", 3.00mm Width)" | 8-MSOP
AMP06683 | AMP06683 | http://www.analog.com/media/en/technical-documentation/data-sheets/AD8691_8692_8694.pdf |  |  | Digikey | AD8691AUJZ-R2CT-ND | AD8691AUJZ-R2 | AD8691AUJZ-R2 | Analog Devices Inc | IC OPAMP GP 10MHZ RRO TSOT23-5 | General Purpose | 1 | Rail-to-Rail | 5 V/µs | 10MHz | - | 0.2pA | 400µV | 950µA | 80mA | 2.7 V ~ 5.5 V, ±1.35 V ~ 2.75 V | -40°C ~ 125°C | Surface Mount | SOT-23-5 Thin, TSOT-23-5 | TSOT-5
AMP06684 | AMP06684 | http://www.analog.com/media/en/technical-documentation/data-sheets/OP179_279.pdf |  |  | Digikey | OP279GRUZ-REELCT-ND | OP279GRUZ-REEL | OP279GRUZ-REEL | Analog Devices Inc | IC OPAMP GP 5MHZ RRO 8TSSOP | General Purpose | 2 | Rail-to-Rail | 3 V/µs | 5MHz | - | 300nA | 4mV | 3.75mA | 50mA | 4.5 V ~ 12 V, ±2.25 V ~ 6 V | -40°C ~ 85°C | Surface Mount | "8-TSSOP (0.173"", 4.40mm Width)" | 8-TSSOP
AMP06685 | AMP06685 | http://www.analog.com/media/en/technical-documentation/data-sheets/AD8137.pdf |  |  | Digikey | AD8137YRZ-REEL7CT-ND | AD8137YRZ-REEL7 | AD8137YRZ-REEL7 | Analog Devices Inc | IC OPAMP DIFF 110MHZ RRO 8SOIC | Differential | 1 | Differential, Rail-to-Rail | 450 V/µs | - | 110MHz | 500nA | 700µV | 3.2mA | 20mA | 2.7 V ~ 12 V, ± 2.7 V ~ 6 V | -40°C ~ 125°C | Surface Mount | "8-SOIC (0.154"", 3.90mm Width)" | 8-SOIC
AMP06686 | AMP06686 | http://www.linear.com/docs/2667 |  |  | Digikey | LT1783IS5#TRMPBFCT-ND | LT1783IS5#TRMPBF | LT1783IS5#TRMPBF | Linear Technology | IC OPAMP GP 1.3MHZ RRO TSOT23-5 | General Purpose | 1 | Rail-to-Rail | 0.45 V/µs | 1.3MHz | - | 40nA | 500µV | 230µA | 30mA | 2.5 V ~ 18 V, ±1.25 V ~ 9 V | -40°C ~ 85°C | Surface Mount | SOT-23-5 Thin, TSOT-23-5 | TSOT-23-5
AMP06687 | AMP06687 | http://www.analog.com/media/en/technical-documentation/data-sheets/AD8655_8656.pdf |  |  | Digikey | AD8656ARMZ-REELCT-ND | AD8656ARMZ-REEL | AD8656ARMZ-REEL | Analog Devices Inc | IC OPAMP GP 28MHZ RRO 8MSOP | General Purpose | 2 | Rail-to-Rail | 11 V/µs | 28MHz | - | 1pA | 50µV | 3.7mA | 220mA | 2.7 V ~ 5.5 V | -40°C ~ 125°C | Surface Mount | "8-TSSOP, 8-MSOP (0.118"", 3.00mm Width)" | 8-MSOP
AMP06688 | AMP06688 | http://www.analog.com/media/en/technical-documentation/data-sheets/AD8675.pdf |  |  | Digikey | AD8675ARMZ-REELCT-ND | AD8675ARMZ-REEL | AD8675ARMZ-REEL | Analog Devices Inc | IC OPAMP GP 10MHZ RRO 8MSOP | General Purpose | 1 | Rail-to-Rail | 2.5 V/µs | 10MHz | - | 500pA | 10µV | 2.5mA | 20mA | 10 V ~ 36 V, ±5 V ~ 18 V | -40°C ~ 125°C | Surface Mount | "8-TSSOP, 8-MSOP (0.118"", 3.00mm Width)" | 8-MSOP
AMP06689 | AMP06689 | http://www.analog.com/media/en/technical-documentation/data-sheets/AD8651_8652.pdf |  |  | Digikey | AD8651ARMZ-REELCT-ND | AD8651ARMZ-REEL | AD8651ARMZ-REEL | Analog Devices Inc | IC OPAMP VFB 50MHZ RRO 8MSOP | Voltage Feedback | 1 | Rail-to-Rail | 41 V/µs | 50MHz | - | 1pA | 100µV | 9.5mA | 40mA | 2.7 V ~ 5.5 V, ±1.35 V ~ 2.75 V | -40°C ~ 125°C | Surface Mount | "8-TSSOP, 8-MSOP (0.118"", 3.00mm Width)" | 8-MSOP
AMP06690 | AMP06690 | http://www.linear.com/docs/4094 |  |  | Digikey | LT1782IS5#TRMPBFCT-ND | LT1782IS5#TRMPBF | LT1782IS5#TRMPBF | Linear Technology | IC OPAMP GP 225KHZ RRO TSOT23-5 | General Purpose | 1 | Rail-to-Rail | 0.075 V/µs | 225kHz | - | 8nA | 500µV | 45µA | 30mA | 2.5 V ~ 18 V, ±1.25 V ~ 9 V | -40°C ~ 85°C | Surface Mount | SOT-23-5 Thin, TSOT-23-5 | TSOT-23-5
AMP06691 | AMP06691 | http://www.analog.com/media/en/technical-documentation/data-sheets/AD8551_8552_8554.pdf |  |  | Digikey | AD8551ARZ-REEL7CT-ND | AD8551ARZ-REEL7 | AD8551ARZ-REEL7 | Analog Devices Inc | IC OPAMP CHOPPER 1.5MHZ 8SOIC | Chopper (Zero-Drift) | 1 | Rail-to-Rail | 0.4 V/µs | 1.5MHz | - | 10pA | 1mV | 850µA | 30mA | 2.7 V ~ 5.5 V | -40°C ~ 125°C | Surface Mount | "8-SOIC (0.154"", 3.90mm Width)" | 8-SOIC
AMP06692 | AMP06692 | http://www.analog.com/media/en/technical-documentation/data-sheets/AD8223.pdf |  |  | Digikey | AD8223ARMZ-R7CT-ND | AD8223ARMZ-R7 | AD8223ARMZ-R7 | Analog Devices Inc | IC OPAMP INSTR 200KHZ RRO 8MSOP | Instrumentation | 1 | Rail-to-Rail | 0.3 V/µs | - | 200kHz | 12nA | 250µV | 650µA | - | 3 V ~ 24 V, ±2 V ~ 12 V | -40°C ~ 85°C | Surface Mount | "8-TSSOP, 8-MSOP (0.118"", 3.00mm Width)" | 8-MSOP
AMP06693 | AMP06693 | http://www.analog.com/media/en/technical-documentation/data-sheets/ADA4851-1_4851-2_4851-4.pdf |  |  | Digikey | ADA4851-4YRUZ-RL7CT-ND | ADA4851-4YRUZ-RL7 | ADA4851-4YRUZ-RL7 | Analog Devices Inc | IC OPAMP VFB 105MHZ RRO 14TSSOP | Voltage Feedback | 4 | Rail-to-Rail | 375 V/µs | - | 105MHz | 2.2µA | 600µV | 2.9mA | 83mA | 2.7 V ~ 12 V, ±1.35 V ~ 6 V | -40°C ~ 125°C | Surface Mount | "14-TSSOP (0.173"", 4.40mm Width)" | 14-TSSOP
AMP06694 | AMP06694 | http://www.analog.com/media/en/technical-documentation/data-sheets/AD8641_8642_8643.pdf |  |  | Digikey | AD8641AKSZ-REEL7CT-ND | AD8641AKSZ-REEL7 | AD8641AKSZ-REEL7 | Analog Devices Inc | IC OPAMP JFET 3.5MHZ RRO SC70-5 | J-FET | 1 | Rail-to-Rail | 3 V/µs | 3.5MHz | - | 0.25pA | 70µV | 200µA | 12mA | 5 V ~ 26 V, ±2.5 V ~ 13 V | -40°C ~ 125°C | Surface Mount | 5-TSSOP, SC-70-5, SOT-353 | SC-70-5
AMP06695 | AMP06695 | http://www.analog.com/media/en/technical-documentation/data-sheets/OP27.pdf |  |  | Digikey | OP27GSZ-REEL7CT-ND | OP27GSZ-REEL7 | OP27GSZ-REEL7 | Analog Devices Inc | IC OPAMP GP 8MHZ 8SOIC | General Purpose | 1 | - | 2.8 V/µs | 8MHz | - | 15nA | 30µV | - | - | ±4 V ~ 18 V | -40°C ~ 85°C | Surface Mount | "8-SOIC (0.154"", 3.90mm Width)" | 8-SOIC
AMP06696 | AMP06696 | http://www.analog.com/media/en/technical-documentation/data-sheets/AD8206.pdf |  |  | Digikey | AD8206YRZ-REEL7CT-ND | AD8206YRZ-REEL7 | AD8206YRZ-REEL7 | Analog Devices Inc | IC OPAMP DIFF 100KHZ 8SOIC | Differential | 1 | - | 0.5 V/µs | - | 100kHz | - | 2mV | 2mA | - | 4.5 V ~ 5.5 V | -40°C ~ 125°C | Surface Mount | "8-SOIC (0.154"", 3.90mm Width)" | 8-SOIC
AMP06697 | AMP06697 | http://www.linear.com/docs/5176 |  |  | Digikey | LTC2054HVIS5#TRMPBFCT-ND | LTC2054HVIS5#TRMPBF | LTC2054HVIS5#TRMPBF | Linear Technology | IC OPAMP CHOPPER 500KHZ TSOT23-5 | Chopper (Zero-Drift) | 1 | Rail-to-Rail | 0.5 V/µs | 500kHz | - | 3pA | 0.5µV | 175µA | - | 2.7 V ~ 11 V, ±1.35 V ~ 5.5 V | -40°C ~ 85°C | Surface Mount | SOT-23-5 Thin, TSOT-23-5 | TSOT-23-5
AMP06698 | AMP06698 | http://www.linear.com/docs/2098 |  |  | Digikey | LT6230IS6#TRMPBFCT-ND | LT6230IS6#TRMPBF | LT6230IS6#TRMPBF | Linear Technology | IC OPAMP GP 215MHZ RRO TSOT23-6 | General Purpose | 1 | Rail-to-Rail | 70 V/µs | 215MHz | - | 5µA | 100µV | 3.3mA | 30mA | 3 V ~ 12.6 V, ±1.5 V ~ 6.3 V | -40°C ~ 85°C | Surface Mount | SOT-23-6 Thin, TSOT-23-6 | TSOT-23-6
AMP06699 | AMP06699 | http://www.analog.com/media/en/technical-documentation/data-sheets/ADA4860-1.pdf |  |  | Digikey | ADA4860-1YRJZ-RL7CT-ND | ADA4860-1YRJZ-RL7 | ADA4860-1YRJZ-RL7 | Analog Devices Inc | IC OPAMP CFA 520MHZ SOT23-6 | Current Feedback | 1 | - | 980 V/µs | - | 520MHz | 1.5µA | 3.5mV | 6mA | 85mA | 5 V ~ 12 V, ±2.5 V ~ 6 V | -40°C ~ 105°C | Surface Mount | SOT-23-6 | SOT-23-6
AMP06700 | AMP06700 | http://www.analog.com/media/en/technical-documentation/data-sheets/ADA4638-1.pdf |  |  | Digikey | ADA4638-1ACPZ-R7CT-ND | ADA4638-1ACPZ-R7 | ADA4638-1ACPZ-R7 | Analog Devices Inc | IC OPAMP ZRO-DRFT 1.5MHZ 8LFCSP | Zero-Drift | 1 | Rail-to-Rail | 1.5 V/µs | 1.5MHz | 2.5MHz | 45pA | 0.5µV | 850µA | 38mA | 4.5 V ~ 30 V, ±2.25 V ~ 15 V | -40°C ~ 125°C | Surface Mount | 8-WFDFN Exposed Pad, CSP | 8-LFCSP-WD (3x3)
AMP06701 | AMP06701 | http://www.linear.com/docs/29492 |  |  | Digikey | LTC6255IS6#TRMPBFCT-ND | LTC6255IS6#TRMPBF | LTC6255IS6#TRMPBF | Linear Technology | IC OPAMP GP 6.5MHZ RRO TSOT23-6 | General Purpose | 1 | Rail-to-Rail | 1.8 V/µs | 6.5MHz | 4.5MHz | 5nA | 100µV | 65µA | 35mA | 1.8 V ~ 5.25 V, ±0.9 V ~ 2.625 V | -40°C ~ 85°C | Surface Mount | SOT-23-6 Thin, TSOT-23-6 | TSOT-23-6
AMP06702 | AMP06702 | http://www.analog.com/media/en/technical-documentation/data-sheets/AD8615_8616_8618.pdf |  |  | Digikey | AD8616ARMZ-REELCT-ND | AD8616ARMZ-REEL | AD8616ARMZ-REEL | Analog Devices Inc | IC OPAMP GP 24MHZ RRO 8MSOP | General Purpose | 2 | Rail-to-Rail | 12 V/µs | 24MHz | - | 0.2pA | 23µV | 1.7mA | 150mA | 2.7 V ~ 5.5 V, ±1.35 V ~ 2.75 V | -40°C ~ 125°C | Surface Mount | "8-TSSOP, 8-MSOP (0.118"", 3.00mm Width)" | 8-MSOP
AMP06703 | AMP06703 | http://www.linear.com/docs/4094 |  |  | Digikey | LT1782HS5#TRMPBFCT-ND | LT1782HS5#TRMPBF | LT1782HS5#TRMPBF | Linear Technology | IC OPAMP GP 225KHZ RRO TSOT23-5 | General Purpose | 1 | Rail-to-Rail | 0.075 V/µs | 225kHz | - | 8nA | 500µV | 45µA | 30mA | 2.5 V ~ 18 V, ±1.25 V ~ 9 V | -40°C ~ 125°C | Surface Mount | SOT-23-5 Thin, TSOT-23-5 | TSOT-23-5
AMP06704 | AMP06704 | http://www.linear.com/docs/2667 |  |  | Digikey | LT1783HS5#TRMPBFCT-ND | LT1783HS5#TRMPBF | LT1783HS5#TRMPBF | Linear Technology | IC OPAMP GP 1.3MHZ RRO TSOT23-5 | General Purpose | 1 | Rail-to-Rail | 0.45 V/µs | 1.3MHz | - | 40nA | 500µV | 230µA | 30mA | 2.5 V ~ 18 V, ±1.25 V ~ 9 V | -40°C ~ 125°C | Surface Mount | SOT-23-5 Thin, TSOT-23-5 | TSOT-23-5
AMP06705 | AMP06705 | http://www.analog.com/media/en/technical-documentation/data-sheets/AD8271.pdf |  |  | Digikey | AD8271ARMZ-R7CT-ND | AD8271ARMZ-R7 | AD8271ARMZ-R7 | Analog Devices Inc | IC OPAMP PGA 15MHZ RRO 10MSOP | Programmable Gain | 1 | Rail-to-Rail | 30 V/µs | 15MHz | - | 500nA | 300µV | 2.3mA | 100mA | 5 V ~ 36 V, ±2.5 V ~ 18 V | -40°C ~ 85°C | Surface Mount | "10-TFSOP, 10-MSOP (0.118"", 3.00mm Width)" | 10-MSOP
AMP06706 | AMP06706 | http://www.analog.com/media/en/technical-documentation/data-sheets/ADA4505-1_4505-2_4505-4.pdf |  |  | Digikey | ADA4505-2ACBZ-R7CT-ND | ADA4505-2ACBZ-R7 | ADA4505-2ACBZ-R7 | Analog Devices Inc | IC OPAMP VFB 50KHZ RRO 8WLCSP | Voltage Feedback | 2 | Rail-to-Rail | 0.006 V/µs | 50kHz | - | 0.5pA | 500µV | 7µA | 40mA | 1.8 V ~ 5 V, ±0.9 V ~ 2.5 V | -40°C ~ 125°C | Surface Mount | 8-UFBGA, WLCSP | 8-WLCSP (1.42x1.42)
AMP06707 | AMP06707 | http://www.linear.com/docs/4094 |  |  | Digikey | LT1782IS6#TRMPBFCT-ND | LT1782IS6#TRMPBF | LT1782IS6#TRMPBF | Linear Technology | IC OPAMP GP 225KHZ RRO TSOT23-6 | General Purpose | 1 | Rail-to-Rail | 0.075 V/µs | 225kHz | - | 8nA | 500µV | 45µA | 30mA | 2.5 V ~ 18 V, ±1.25 V ~ 9 V | -40°C ~ 85°C | Surface Mount | SOT-23-6 Thin, TSOT-23-6 | TSOT-23-6
AMP06708 | AMP06708 | http://www.analog.com/media/en/technical-documentation/data-sheets/OP179_279.pdf |  |  | Digikey | OP279GSZ-REEL7CT-ND | OP279GSZ-REEL7 | OP279GSZ-REEL7 | Analog Devices Inc | IC OPAMP GP 5MHZ RRO 8SOIC | General Purpose | 2 | Rail-to-Rail | 3 V/µs | 5MHz | - | 300nA | 4mV | 3.75mA | 50mA | 4.5 V ~ 12 V, ±2.25 V ~ 6 V | -40°C ~ 85°C | Surface Mount | "8-SOIC (0.154"", 3.90mm Width)" | 8-SOIC
AMP06709 | AMP06709 | http://www.linear.com/docs/1221 |  |  | Digikey | LTC2050HVIS5#TRMPBFCT-ND | LTC2050HVIS5#TRMPBF | LTC2050HVIS5#TRMPBF | Linear Technology | IC OPAMP CHOPPER 3MHZ TSOT23-5 | Chopper (Zero-Drift) | 1 | Rail-to-Rail | 2 V/µs | 3MHz | - | 25pA | 0.5µV | 1mA | - | 2.7 V ~ 11 V, ±1.35 V ~ 5.5 V | -40°C ~ 85°C | Surface Mount | SOT-23-5 Thin, TSOT-23-5 | TSOT-23-5
AMP06710 | AMP06710 | http://www.linear.com/docs/1221 |  |  | Digikey | LTC2050HVHS5#TRMPBFCT-ND | LTC2050HVHS5#TRMPBF | LTC2050HVHS5#TRMPBF | Linear Technology | IC OPAMP CHOPPER 3MHZ TSOT23-5 | Chopper (Zero-Drift) | 1 | Rail-to-Rail | 2 V/µs | 3MHz | - | 25pA | 0.5µV | 1mA | - | 2.7 V ~ 11 V, ±1.35 V ~ 5.5 V | -40°C ~ 125°C | Surface Mount | SOT-23-5 Thin, TSOT-23-5 | TSOT-23-5
AMP06711 | AMP06711 | http://www.analog.com/media/en/technical-documentation/data-sheets/AD8625_8626_8627.pdf |  |  | Digikey | AD8627AKSZ-REEL7CT-ND | AD8627AKSZ-REEL7 | AD8627AKSZ-REEL7 | Analog Devices Inc | IC OPAMP JFET 5MHZ RRO SC70-5 | J-FET | 1 | Rail-to-Rail | 5 V/µs | 5MHz | - | 0.25pA | 350µV | 710µA | 15mA | 5 V ~ 26 V, ±2.5 V ~ 13 V | -40°C ~ 85°C | Surface Mount | 5-TSSOP, SC-70-5, SOT-353 | SC-70-5
AMP06712 | AMP06712 | http://www.analog.com/media/en/technical-documentation/data-sheets/AD8065_8066.pdf |  |  | Digikey | AD8065ARTZ-REEL7CT-ND | AD8065ARTZ-REEL7 | AD8065ARTZ-REEL7 | Analog Devices Inc | IC OPAMP VFB 145MHZ RRO SOT23-5 | Voltage Feedback | 1 | Rail-to-Rail | 180 V/µs | - | 145MHz | 3pA | 400µV | 6.6mA | 30mA | 5 V ~ 24 V, ±2.5 V ~ 12 V | -40°C ~ 85°C | Surface Mount | SC-74A, SOT-753 | SOT-23-5
AMP06713 | AMP06713 | http://www.linear.com/docs/1650 |  |  | Digikey | LT1800IS5#TRMPBFCT-ND | LT1800IS5#TRMPBF | LT1800IS5#TRMPBF | Linear Technology | IC OPAMP GP 70MHZ RRO TSOT23-5 | General Purpose | 1 | Rail-to-Rail | 23 V/µs | 70MHz | - | 400nA | 1mV | 1.8mA | 50mA | 2.3 V ~ 12.6 V, ±1.15 V ~ 6.3 V | -40°C ~ 85°C | Surface Mount | SOT-23-5 Thin, TSOT-23-5 | TSOT-23-5
AMP06714 | AMP06714 | http://www.analog.com/media/en/technical-documentation/data-sheets/AD8553.pdf |  |  | Digikey | AD8553ARMZ-REELCT-ND | AD8553ARMZ-REEL | AD8553ARMZ-REEL | Analog Devices Inc | IC OPAMP INSTR 1KHZ RRO 10MSOP | Instrumentation | 1 | Rail-to-Rail | - | 1kHz | - | 400pA | 120µV | 1.1mA | 35mA | 1.8 V ~ 5.5 V | -40°C ~ 85°C | Surface Mount | "10-TFSOP, 10-MSOP (0.118"", 3.00mm Width)" | 10-MSOP
AMP06715 | AMP06715 | http://www.analog.com/media/en/technical-documentation/data-sheets/AD8021.pdf |  |  | Digikey | AD8021ARZ-REEL7CT-ND | AD8021ARZ-REEL7 | AD8021ARZ-REEL7 | Analog Devices Inc | IC OPAMP VFB 560MHZ 8SOIC | Voltage Feedback | 1 | - | 460 V/µs | - | 560MHz | 7.5µA | 400µV | 7.8mA | 70mA | 4.5 V ~ 24 V, ±2.25 V ~ 12 V | -40°C ~ 85°C | Surface Mount | "8-SOIC (0.154"", 3.90mm Width)" | 8-SOIC
AMP06716 | AMP06716 | http://www.analog.com/media/en/technical-documentation/data-sheets/AD8605_8606_8608.pdf |  |  | Digikey | AD8605ARTZ-REELCT-ND | AD8605ARTZ-REEL | AD8605ARTZ-REEL | Analog Devices Inc | IC OPAMP GP R-R CMOS LN SOT23-5 | General Purpose | 1 | Rail-to-Rail | 5 V/µs | 10MHz | - | 0.2pA | 80µV | 1mA | 80mA | 2.7 V ~ 5.5 V | -40°C ~ 125°C | Surface Mount | SC-74A, SOT-753 | SOT-23-5
AMP06717 | AMP06717 | http://www.linear.com/docs/1812 |  |  | Digikey | LT1637IS8#TRPBFCT-ND | LT1637IS8#TRPBF | LT1637IS8#TRPBF | Linear Technology | IC OPAMP GP 1.1MHZ RRO 8SO | General Purpose | 1 | Rail-to-Rail | 0.4 V/µs | 1.1MHz | - | 17nA | 100µV | 230µA | 31.7mA | 2.7 V ~ 44 V, ±1.35 V ~ 22 V | -40°C ~ 85°C | Surface Mount | "8-SOIC (0.154"", 3.90mm Width)" | 8-SO
AMP06718 | AMP06718 | http://www.analog.com/media/en/technical-documentation/data-sheets/AD8005.pdf |  |  | Digikey | AD8005ARTZ-REEL7CT-ND | AD8005ARTZ-REEL7 | AD8005ARTZ-REEL7 | Analog Devices Inc | IC OPAMP CFA 270MHZ SOT23-5 | Current Feedback | 1 | - | 1500 V/µs | - | 270MHz | 5µA | 5mV | 400µA | 10mA | 4 V ~ 12 V, ±2 V ~ 6 V | -40°C ~ 85°C | Surface Mount | SC-74A, SOT-753 | SOT-23-5
AMP06719 | AMP06719 | http://www.analog.com/media/en/technical-documentation/data-sheets/AD8205.pdf |  |  | Digikey | AD8205YRZ-R7CT-ND | AD8205YRZ-R7 | AD8205YRZ-R7 | Analog Devices Inc | IC OPAMP DIFF 50KHZ 8SOIC | Differential | 1 | - | 0.5 V/µs | - | 50kHz | - | 2mV | 2mA | - | 4.5 V ~ 5.5 V | -40°C ~ 125°C | Surface Mount | "8-SOIC (0.154"", 3.90mm Width)" | 8-SOIC
AMP06720 | AMP06720 | http://www.analog.com/media/en/technical-documentation/data-sheets/AD8615_8616_8618.pdf |  |  | Digikey | AD8616ARZ-REEL7CT-ND | AD8616ARZ-REEL7 | AD8616ARZ-REEL7 | Analog Devices Inc | IC OPAMP GP 24MHZ RRO 8SOIC | General Purpose | 2 | Rail-to-Rail | 12 V/µs | 24MHz | - | 0.2pA | 23µV | 1.7mA | 150mA | 2.7 V ~ 5.5 V, ±1.35 V ~ 2.75 V | -40°C ~ 125°C | Surface Mount | "8-SOIC (0.154"", 3.90mm Width)" | 8-SOIC
AMP06721 | AMP06721 | http://www.linear.com/docs/42353 |  |  | Digikey | LT6015IS5#TRMPBFCT-ND | LT6015IS5#TRMPBF | LT6015IS5#TRMPBF | Linear Technology | IC OPAMP GP 3.3MHZ RRO TSOT23-5 | General Purpose | 1 | Rail-to-Rail | 0.8 V/µs | 3.3MHz | - | 2nA | 55µV | 325µA | 32mA | 3 V ~ 50 V, ±1.5V ~ 25 V | -40°C ~ 85°C | Surface Mount | SOT-23-5 Thin, TSOT-23-5 | TSOT-23-5
AMP06722 | AMP06722 | http://www.analog.com/media/en/technical-documentation/data-sheets/AD8661_8662.pdf |  |  | Digikey | AD8662ARMZ-REELCT-ND | AD8662ARMZ-REEL | AD8662ARMZ-REEL | Analog Devices Inc | IC OPAMP GP 4MHZ RRO 8MSOP | General Purpose | 2 | Rail-to-Rail | 3.5 V/µs | 4MHz | - | 0.3pA | 50µV | 1.25mA | 140mA | 5 V ~ 16 V | -40°C ~ 125°C | Surface Mount | "8-TSSOP, 8-MSOP (0.118"", 3.00mm Width)" | 8-MSOP
AMP06723 | AMP06723 | http://www.linear.com/docs/1150 |  |  | Digikey | LTC6910-1ITS8#TRMPBFCT-ND | LTC6910-1ITS8#TRMPBF | LTC6910-1ITS8#TRMPBF | Linear Technology | IC OPAMP PGA 11MHZ RRO TSOT23-8 | Programmable Gain | 1 | Rail-to-Rail | 16 V/µs | 11MHz | - | - | 1.5mV | 3.5mA | 35mA | 2.7 V ~ 10.5 V, ±2.7 V ~ 5.25 V | -40°C ~ 85°C | Surface Mount | SOT-23-8 Thin, TSOT-23-8 | TSOT-23-8
AMP06724 | AMP06724 | http://www.linear.com/docs/2957 |  |  | Digikey | LT6220IS5#TRMPBFCT-ND | LT6220IS5#TRMPBF | LT6220IS5#TRMPBF | Linear Technology | IC OPAMP GP 60MHZ RRO TSOT23-5 | General Purpose | 1 | Rail-to-Rail | 20 V/µs | 60MHz | - | 250nA | 700µV | 1mA | 50mA | 2.2 V ~ 12.6 V, ±1.1 V ~ 6.3 V | -40°C ~ 85°C | Surface Mount | SOT-23-5 Thin, TSOT-23-5 | TSOT-23-5
AMP06725 | AMP06725 | http://www.analog.com/media/en/technical-documentation/data-sheets/AD8605_8606_8608.pdf |  |  | Digikey | AD8605ARTZ-R2CT-ND | AD8605ARTZ-R2 | AD8605ARTZ-R2 | Analog Devices Inc | IC OPAMP GP R-R CMOS LN SOT23-5 | General Purpose | 1 | Rail-to-Rail | 5 V/µs | 10MHz | - | 0.2pA | 80µV | 1mA | 80mA | 2.7 V ~ 5.5 V | -40°C ~ 125°C | Surface Mount | SC-74A, SOT-753 | SOT-23-5
AMP06726 | AMP06726 | http://www.analog.com/media/en/technical-documentation/data-sheets/OP1177_2177_4177.pdf |  |  | Digikey | OP2177ARMZ-REELCT-ND | OP2177ARMZ-REEL | OP2177ARMZ-REEL | Analog Devices Inc | IC OPAMP GP 1.3MHZ 8MSOP | General Purpose | 2 | - | 0.7 V/µs | 1.3MHz | - | 500pA | 15µV | 400µA | 10mA | 5 V ~ 36 V, ±2.5 V ~ 18 V | -40°C ~ 125°C | Surface Mount | "8-TSSOP, 8-MSOP (0.118"", 3.00mm Width)" | 8-MSOP
AMP06727 | AMP06727 | http://www.linear.com/docs/2667 |  |  | Digikey | LT1783HS6#TRMPBFCT-ND | LT1783HS6#TRMPBF | LT1783HS6#TRMPBF | Linear Technology | IC OPAMP GP 1.3MHZ RRO TSOT23-6 | General Purpose | 1 | Rail-to-Rail | 0.45 V/µs | 1.3MHz | - | 40nA | 500µV | 230µA | 30mA | 2.5 V ~ 18 V, ±1.25 V ~ 9 V | -40°C ~ 125°C | Surface Mount | SOT-23-6 Thin, TSOT-23-6 | TSOT-23-6
AMP06728 | AMP06728 | http://www.analog.com/media/en/technical-documentation/data-sheets/AD8045.pdf |  |  | Digikey | AD8045ACPZ-REEL7CT-ND | AD8045ACPZ-REEL7 | AD8045ACPZ-REEL7 | Analog Devices Inc | IC OPAMP VFB 1GHZ 8LFCSP | Voltage Feedback | 1 | - | 1350 V/µs | - | 1GHz | 2µA | 200µV | 16mA | 70mA | 3.3 V ~ 12 V, ±1.65 V ~ 6 V | -40°C ~ 125°C | Surface Mount | 8-VFDFN Exposed Pad, CSP | 8-LFCSP-VD (3x3)
AMP06729 | AMP06729 | http://www.analog.com/media/en/technical-documentation/data-sheets/AD8603_8607_8609.pdf |  |  | Digikey | AD8603AUJZ-R2CT-ND | AD8603AUJZ-R2 | AD8603AUJZ-R2 | Analog Devices Inc | IC OPAMP GP 400KHZ RRO TSOT23-5 | General Purpose | 1 | Rail-to-Rail | 0.1 V/µs | 400kHz | - | 0.2pA | 12µV | 40µA | 70mA | 1.8 V ~ 5 V, ±0.9 V ~ 2.5 V | -40°C ~ 125°C | Surface Mount | SOT-23-5 Thin, TSOT-23-5 | TSOT-5
AMP06730 | AMP06730 | http://www.linear.com/docs/7277 |  |  | Digikey | LTC6101BIS5#TRMPBFCT-ND | LTC6101BIS5#TRMPBF | LTC6101BIS5#TRMPBF | Linear Technology | IC OPAMP CURR SENSE TSOT23-5 | Current Sense | 1 | - | - | 200kHz | - | 100nA | 150µV | 375µA | 1mA | 4 V ~ 60 V | -40°C ~ 85°C | Surface Mount | SOT-23-5 Thin, TSOT-23-5 | TSOT-23-5
AMP06731 | AMP06731 | http://www.linear.com/docs/2098 |  |  | Digikey | LT6230IS6-10#TRMPBFCT-ND | LT6230IS6-10#TRMPBF | LT6230IS6-10#TRMPBF | Linear Technology | IC OPAMP GP 1.45GHZ RRO TSOT23-6 | General Purpose | 1 | Rail-to-Rail | 320 V/µs | 1.45GHz | - | 5µA | 100µV | 3.3mA | 30mA | 3 V ~ 12.6 V, ±1.5 V ~ 6.3 V | -40°C ~ 85°C | Surface Mount | SOT-23-6 Thin, TSOT-23-6 | TSOT-23-6
AMP06732 | AMP06732 | http://media.digikey.com/pdf/Data%20Sheets/Analog%20Devices%20PDFs/AD8510,8512,8513.pdf |  |  | Digikey | AD8512ARMZ-REELCT-ND | AD8512ARMZ-REEL | AD8512ARMZ-REEL | Analog Devices Inc | IC OPAMP JFET 8MHZ 8MSOP | J-FET | 2 | - | 20 V/µs | 8MHz | - | 25pA | 100µV | 2.2mA | 70mA | ±4.5 V ~ 18 V | -40°C ~ 125°C | Surface Mount | "8-TSSOP, 8-MSOP (0.118"", 3.00mm Width)" | 8-MSOP
AMP06733 | AMP06733 | http://www.analog.com/media/en/technical-documentation/data-sheets/AD623.pdf |  |  | Digikey | AD623ARMZ-REELCT-ND | AD623ARMZ-REEL | AD623ARMZ-REEL | Analog Devices Inc | IC OPAMP INSTR 800KHZ RRO 8MSOP | Instrumentation | 1 | Rail-to-Rail | 0.3 V/µs | - | 800kHz | 17nA | 200µV | 375µA | - | 2.7 V ~ 12 V, ± 2.7 V ~ 6 V | -40°C ~ 85°C | Surface Mount | "8-TSSOP, 8-MSOP (0.118"", 3.00mm Width)" | 8-MSOP
AMP06734 | AMP06734 | http://www.analog.com/media/en/technical-documentation/data-sheets/AD623.pdf |  |  | Digikey | AD623ARZ-RLCT-ND | AD623ARZ-RL | AD623ARZ-RL | Analog Devices Inc | IC OPAMP INSTR 800KHZ RRO 8SOIC | Instrumentation | 1 | Rail-to-Rail | 0.3 V/µs | - | 800kHz | 17nA | 25µV | 375µA | - | 2.7 V ~ 12 V, ± 2.5 V ~ 6 V | -40°C ~ 85°C | Surface Mount | "8-SOIC (0.154"", 3.90mm Width)" | 8-SOIC
AMP06735 | AMP06735 | http://www.analog.com/media/en/technical-documentation/data-sheets/OP1177_2177_4177.pdf |  |  | Digikey | OP2177ARZ-REEL7CT-ND | OP2177ARZ-REEL7 | OP2177ARZ-REEL7 | Analog Devices Inc | IC OPAMP GP 1.3MHZ 8SOIC | General Purpose | 2 | - | 0.7 V/µs | 1.3MHz | - | 500pA | 15µV | 400µA | 10mA | 5 V ~ 36 V, ±2.5 V ~ 18 V | -40°C ~ 125°C | Surface Mount | "8-SOIC (0.154"", 3.90mm Width)" | 8-SOIC
AMP06736 | AMP06736 | http://www.linear.com/docs/2333 |  |  | Digikey | LT6233IS6#TRMPBFCT-ND | LT6233IS6#TRMPBF | LT6233IS6#TRMPBF | Linear Technology | IC OPAMP GP 60MHZ RRO TSOT23-6 | General Purpose | 1 | Rail-to-Rail | 17 V/µs | 60MHz | - | 1.5µA | 100µV | 1.15mA | 55mA | 3 V ~ 12.6 V, ±1.5 V ~ 6.3 V | -40°C ~ 85°C | Surface Mount | SOT-23-6 Thin, TSOT-23-6 | TSOT-23-6
AMP06737 | AMP06737 | http://www.analog.com/media/en/technical-documentation/data-sheets/AD8628_8629_8630.pdf |  |  | Digikey | AD8629ARZ-REEL7CT-ND | AD8629ARZ-REEL7 | AD8629ARZ-REEL7 | Analog Devices Inc | IC OPAMP ZERO-DRIFT 2.5MHZ 8SOIC | Zero-Drift | 2 | Rail-to-Rail | 1 V/µs | 2.5MHz | 2.5MHz | 30pA | 1µV | 850µA | 30mA | 2.7 V ~ 5 V, ±1.35 V ~ 2.5 V | -40°C ~ 125°C | Surface Mount | "8-SOIC (0.154"", 3.90mm Width)" | 8-SOIC
AMP06738 | AMP06738 | http://www.analog.com/media/en/technical-documentation/data-sheets/AD8276_8277.pdf |  |  | Digikey | AD8276BRMZ-R7CT-ND | AD8276BRMZ-R7 | AD8276BRMZ-R7 | Analog Devices Inc | IC OPAMP DIFF 550KHZ RRO 8MSOP | Differential | 1 | Rail-to-Rail | 1.1 V/µs | 550kHz | - | - | 100µV | 200µA | 15mA | 2 V ~ 36 V, ±2 V ~ 18 V | -40°C ~ 85°C | Surface Mount | "8-TSSOP, 8-MSOP (0.118"", 3.00mm Width)" | 8-MSOP
AMP06739 | AMP06739 | http://www.analog.com/media/en/technical-documentation/data-sheets/AD8278_8279.pdf |  |  | Digikey | AD8278BRMZ-R7CT-ND | AD8278BRMZ-R7 | AD8278BRMZ-R7 | Analog Devices Inc | IC OPAMP DIFF 1MHZ RRO 8MSOP | Differential | 1 | Rail-to-Rail | 1.4 V/µs | 1MHz | - | - | 50µV | 200µA | 15mA | 2 V ~ 36 V, ±2 V ~ 18 V | -40°C ~ 85°C | Surface Mount | "8-TSSOP, 8-MSOP (0.118"", 3.00mm Width)" | 8-MSOP
AMP06740 | AMP06740 | http://www.analog.com/media/en/technical-documentation/data-sheets/OP196_296_496.pdf |  |  | Digikey | OP196GSZ-REEL7CT-ND | OP196GSZ-REEL7 | OP196GSZ-REEL7 | Analog Devices Inc | IC OPAMP GP 450KHZ RRO 8SOIC | General Purpose | 1 | Rail-to-Rail | 0.3 V/µs | 450kHz | - | 10nA | 35µV | 60µA | 4mA | 3 V ~ 12 V, ±1.5 V ~ 6 V | -40°C ~ 125°C | Surface Mount | "8-SOIC (0.154"", 3.90mm Width)" | 8-SOIC
AMP06741 | AMP06741 | http://www.analog.com/media/en/technical-documentation/data-sheets/AD623.pdf |  |  | Digikey | AD623ARZ-R7CT-ND | AD623ARZ-R7 | AD623ARZ-R7 | Analog Devices Inc | IC OPAMP INSTR 800KHZ RRO 8SOIC | Instrumentation | 1 | Rail-to-Rail | 0.3 V/µs | - | 800kHz | 17nA | 25µV | 375µA | - | 2.7 V ~ 12 V, ± 2.5 V ~ 6 V | -40°C ~ 85°C | Surface Mount | "8-SOIC (0.154"", 3.90mm Width)" | 8-SOIC
AMP06742 | AMP06742 | http://www.analog.com/media/en/technical-documentation/data-sheets/AD623.pdf |  |  | Digikey | AD623ARMZ-REEL7CT-ND | AD623ARMZ-REEL7 | AD623ARMZ-REEL7 | Analog Devices Inc | IC OPAMP INSTR 800KHZ RRO 8MSOP | Instrumentation | 1 | Rail-to-Rail | 0.3 V/µs | - | 800kHz | 17nA | 200µV | 375µA | - | 2.7 V ~ 12 V, ± 2.5 V ~ 6 V | -40°C ~ 85°C | Surface Mount | "8-TSSOP, 8-MSOP (0.118"", 3.00mm Width)" | 8-MSOP
AMP06743 | AMP06743 | http://www.analog.com/media/en/technical-documentation/data-sheets/AD8605_8606_8608.pdf |  |  | Digikey | AD8608ARZ-REELCT-ND | AD8608ARZ-REEL | AD8608ARZ-REEL | Analog Devices Inc | IC OPAMP GP 10MHZ RRO 14SOIC | General Purpose | 4 | Rail-to-Rail | 5 V/µs | 10MHz | - | 0.2pA | 80µV | 1mA | 80mA | 2.7 V ~ 5.5 V | -40°C ~ 125°C | Surface Mount | "14-SOIC (0.154"", 3.90mm Width)" | 14-SOIC
AMP06744 | AMP06744 | http://www.analog.com/media/en/technical-documentation/data-sheets/AD8067.pdf |  |  | Digikey | AD8067ARTZ-REEL7CT-ND | AD8067ARTZ-REEL7 | AD8067ARTZ-REEL7 | Analog Devices Inc | IC OPAMP VFB 54MHZ RRO SOT23-5 | Voltage Feedback | 1 | Rail-to-Rail | 640 V/µs | - | 54MHz | 0.6pA | 200µV | 6.6mA | 26mA | 5 V ~ 24 V, ±2.5 V ~ 12 V | -40°C ~ 85°C | Surface Mount | SC-74A, SOT-753 | SOT-23-5
AMP06745 | AMP06745 | http://www.analog.com/media/en/technical-documentation/data-sheets/OP196_296_496.pdf |  |  | Digikey | OP296HRUZ-REELCT-ND | OP296HRUZ-REEL | OP296HRUZ-REEL | Analog Devices Inc | IC OPAMP GP 450KHZ RRO 8TSSOP | General Purpose | 2 | Rail-to-Rail | 0.3 V/µs | 450kHz | - | 10nA | 35µV | 60µA | 4mA | 3 V ~ 12 V, ±1.5 V ~ 6 V | -40°C ~ 125°C | Surface Mount | "8-TSSOP (0.173"", 4.40mm Width)" | 8-TSSOP
AMP06746 | AMP06746 | http://www.linear.com/docs/28677 |  |  | Digikey | LTC6246HS6#TRMPBFCT-ND | LTC6246HS6#TRMPBF | LTC6246HS6#TRMPBF | Linear Technology | IC OPAMP GP 180MHZ RRO TSOT23-6 | General Purpose | 1 | Rail-to-Rail | 90 V/µs | 180MHz | 120MHz | 400nA | 100µV | 1.25mA | 100mA | 2.5 V ~ 5.25 V, ±1.25 V ~ 2.625 V | -40°C ~ 125°C | Surface Mount | SOT-23-6 Thin, TSOT-23-6 | TSOT-23-6
AMP06747 | AMP06747 | http://www.analog.com/media/en/technical-documentation/data-sheets/ADA4077-1_4077-2_4077-4.pdf |  |  | Digikey | ADA4077-2ARMZ-R7CT-ND | ADA4077-2ARMZ-R7 | ADA4077-2ARMZ-R7 | Analog Devices Inc | IC OPAMP GP 3.9MHZ 8MSOP | General Purpose | 2 | - | 1 V/µs | 3.9MHz | - | 400pA | 50µV | 400µA | 22mA | ±5 V ~ 15 V | -40°C ~ 125°C | Surface Mount | "8-TSSOP, 8-MSOP (0.118"", 3.00mm Width)" | 8-MSOP
AMP06748 | AMP06748 | http://www.linear.com/docs/17078 |  |  | Digikey | LT6003IS5#TRMPBFCT-ND | LT6003IS5#TRMPBF | LT6003IS5#TRMPBF | Linear Technology | IC OPAMP GP 3KHZ RRO TSOT23-5 | General Purpose | 1 | Rail-to-Rail | 0.0013 V/µs | 3kHz | - | 40pA | 185µV | 1.25µA | 9mA | 1.6 V ~ 16 V, ±0.8 V ~ 8 V | -40°C ~ 85°C | Surface Mount | SOT-23-5 Thin, TSOT-23-5 | TSOT-23-5
AMP06749 | AMP06749 | http://www.analog.com/media/en/technical-documentation/data-sheets/AD8663_8667_8669.pdf |  |  | Digikey | AD8667ARMZ-REELCT-ND | AD8667ARMZ-REEL | AD8667ARMZ-REEL | Analog Devices Inc | IC OPAMP GP 540KHZ RRO 8MSOP | General Purpose | 2 | Rail-to-Rail | 0.3 V/µs | 540kHz | - | 0.3pA | 40µV | 230µA | 50mA | 5 V ~ 16 V, ±2.5 V ~ 8 V | -40°C ~ 125°C | Surface Mount | "8-TSSOP, 8-MSOP (0.118"", 3.00mm Width)" | 8-MSOP
AMP06750 | AMP06750 | http://www.analog.com/media/en/technical-documentation/data-sheets/OP177.pdf |  |  | Digikey | OP177GSZ-ND | OP177GSZ | OP177GSZ | Analog Devices Inc | IC OPAMP GP 600KHZ 8SOIC | General Purpose | 1 | - | 0.3 V/µs | 600kHz | - | 1.2nA | 20µV | 1.6mA | - | 6 V ~ 36 V, ±3 V ~ 18 V | -40°C ~ 85°C | Surface Mount | "8-SOIC (0.154"", 3.90mm Width)" | 8-SOIC
AMP06751 | AMP06751 | http://www.analog.com/media/en/technical-documentation/data-sheets/AD8091_8092.pdf |  |  | Digikey | AD8091ARTZ-R7CT-ND | AD8091ARTZ-R7 | AD8091ARTZ-R7 | Analog Devices Inc | IC OPAMP VFB 110MHZ RRO SOT23-5 | Voltage Feedback | 1 | Rail-to-Rail | 170 V/µs | - | 110MHz | 1.4µA | 1.8mV | 4.8mA | 45mA | 3 V ~ 12 V, ±1.5 V ~ 6 V | -40°C ~ 85°C | Surface Mount | SC-74A, SOT-753 | SOT-23-5
AMP06752 | AMP06752 | http://www.analog.com/media/en/technical-documentation/data-sheets/ADA4891-1_4891-2_4891-3_4891-4.PDF |  |  | Digikey | ADA4891-2ARZ-R7CT-ND | ADA4891-2ARZ-R7 | ADA4891-2ARZ-R7 | Analog Devices Inc | IC OPAMP GP 240MHZ RRO 8SOIC | General Purpose | 2 | Rail-to-Rail | 210 V/µs | - | 240MHz | 2pA | 2.5mV | 4.4mA | 125mA | 2.7 V ~ 5.5 V, ±1.35 V ~ 2.75 V | -40°C ~ 125°C | Surface Mount | "8-SOIC (0.154"", 3.90mm Width)" | 8-SOIC
AMP06753 | AMP06753 | http://www.analog.com/media/en/technical-documentation/data-sheets/OP184_284_484.pdf |  |  | Digikey | OP184FSZ-REEL7CT-ND | OP184FSZ-REEL7 | OP184FSZ-REEL7 | Analog Devices Inc | IC OPAMP GP 4.25MHZ RRO 8SOIC | General Purpose | 1 | Rail-to-Rail | 4 V/µs | 4.25MHz | - | 80nA | 175µV | 2.25mA | 10mA | 3 V ~ 36 V, ±1.5 V ~ 18 V | -40°C ~ 125°C | Surface Mount | "8-SOIC (0.154"", 3.90mm Width)" | 8-SOIC
AMP06754 | AMP06754 | http://www.analog.com/media/en/technical-documentation/data-sheets/AD8129_8130.pdf |  |  | Digikey | AD8130ARMZ-REEL7CT-ND | AD8130ARMZ-REEL7 | AD8130ARMZ-REEL7 | Analog Devices Inc | IC OPAMP DIFF 290MHZ 8MSOP | Differential | 1 | - | 1100 V/µs | - | 290MHz | 500nA | 400µV | 13mA | 40mA | 4.5 V ~ 25.2 V, ±2.25 V ~ 12.6 V | -40°C ~ 85°C | Surface Mount | "8-TSSOP, 8-MSOP (0.118"", 3.00mm Width)" | 8-MSOP
AMP06755 | AMP06755 | http://www.analog.com/media/en/technical-documentation/data-sheets/AD8500.pdf |  |  | Digikey | AD8500AKSZ-REEL7CT-ND | AD8500AKSZ-REEL7 | AD8500AKSZ-REEL7 | Analog Devices Inc | IC OPAMP GP 7KHZ RRO SC70-5 | General Purpose | 1 | Rail-to-Rail | 0.004 V/µs | 7kHz | - | 1pA | 235µV | 750nA | 5mA | 1.8 V ~ 5.5 V, ±0.9 V ~ 2.75 V | -40°C ~ 125°C | Surface Mount | 5-TSSOP, SC-70-5, SOT-353 | SC-70-5
AMP06756 | AMP06756 | http://www.analog.com/media/en/technical-documentation/data-sheets/AD8676.pdf |  |  | Digikey | AD8676ARMZ-REELCT-ND | AD8676ARMZ-REEL | AD8676ARMZ-REEL | Analog Devices Inc | IC OPAMP GP 10MHZ RRO 8MSOP | General Purpose | 2 | Rail-to-Rail | 2.5 V/µs | 10MHz | - | 2nA | 12µV | 2.7mA | 20mA | 10 V ~ 36 V, ±5 V ~ 18 V | -40°C ~ 125°C | Surface Mount | "8-TSSOP, 8-MSOP (0.118"", 3.00mm Width)" | 8-MSOP
AMP06757 | AMP06757 | http://www.analog.com/media/en/technical-documentation/data-sheets/AD8615_8616_8618.pdf |  |  | Digikey | AD8615AUJZ-R2CT-ND | AD8615AUJZ-R2 | AD8615AUJZ-R2 | Analog Devices Inc | IC OPAMP GP 24MHZ RRO TSOT23-5 | General Purpose | 1 | Rail-to-Rail | 12 V/µs | 24MHz | - | 0.2pA | 23µV | 1.7mA | 150mA | 2.7 V ~ 5.5 V, ±1.35 V ~ 2.75 V | -40°C ~ 125°C | Surface Mount | SOT-23-5 Thin, TSOT-23-5 | TSOT-5
AMP06758 | AMP06758 | http://www.analog.com/media/en/technical-documentation/data-sheets/AD8065_8066.pdf |  |  | Digikey | AD8065ARZ-REEL7CT-ND | AD8065ARZ-REEL7 | AD8065ARZ-REEL7 | Analog Devices Inc | IC OPAMP VFB 145MHZ RRO 8SOIC | Voltage Feedback | 1 | Rail-to-Rail | 180 V/µs | - | 145MHz | 3pA | 400µV | 6.6mA | 30mA | 5 V ~ 24 V, ±2.5 V ~ 12 V | -40°C ~ 85°C | Surface Mount | "8-SOIC (0.154"", 3.90mm Width)" | 8-SOIC
AMP06759 | AMP06759 | http://www.analog.com/media/en/technical-documentation/data-sheets/OP162_262_462.pdf |  |  | Digikey | OP162GSZ-REEL7CT-ND | OP162GSZ-REEL7 | OP162GSZ-REEL7 | Analog Devices Inc | IC OPAMP GP 15MHZ RRO 8SOIC | General Purpose | 1 | Rail-to-Rail | 13 V/µs | 15MHz | - | 260nA | 25µV | 650µA | 30mA | 2.7 V ~ 12 V, ±1.35 V ~ 6 V | -40°C ~ 125°C | Surface Mount | "8-SOIC (0.154"", 3.90mm Width)" | 8-SOIC
AMP06760 | AMP06760 | http://www.analog.com/media/en/technical-documentation/data-sheets/AD8057_8058.pdf |  |  | Digikey | AD8058ARMZ-REEL7CT-ND | AD8058ARMZ-REEL7 | AD8058ARMZ-REEL7 | Analog Devices Inc | IC OPAMP VFB 325MHZ 8MSOP | Voltage Feedback | 2 | - | 1150 V/µs | - | 325MHz | 500nA | 1mV | 14mA | - | 3 V ~ 12 V, ±1.5 V ~ 6 V | -40°C ~ 85°C | Surface Mount | "8-TSSOP, 8-MSOP (0.118"", 3.00mm Width)" | 8-MSOP
AMP06761 | AMP06761 | http://www.analog.com/media/en/technical-documentation/data-sheets/AD8061_8062_8063.pdf |  |  | Digikey | AD8062ARZ-R7CT-ND | AD8062ARZ-R7 | AD8062ARZ-R7 | Analog Devices Inc | IC OPAMP VFB 320MHZ RRO 8SOIC | Voltage Feedback | 2 | Rail-to-Rail | 650 V/µs | - | 320MHz | 3.5µA | 1mV | 6.8mA | 50mA | 2.7 V ~ 8 V, ±1.35 V ~ 4 V | -40°C ~ 85°C | Surface Mount | "8-SOIC (0.154"", 3.90mm Width)" | 8-SOIC
AMP06762 | AMP06762 | http://www.analog.com/media/en/technical-documentation/data-sheets/ADA4940-1_4940-2.pdf |  |  | Digikey | ADA4940-1ACPZ-R7CT-ND | ADA4940-1ACPZ-R7 | ADA4940-1ACPZ-R7 | Analog Devices Inc | IC OPAMP DIFF 260MHZ 16LFCSP | Differential | 1 | Differential | 95 V/µs | - | 260MHz | 1.1µA | 60µV | 1.25mA | 46mA | 3 V ~ 7 V | -40°C ~ 125°C | Surface Mount | 16-VFQFN Exposed Pad, CSP | 16-LFCSP-VQ (3x3)
AMP06763 | AMP06763 | http://www.linear.com/docs/7277 |  |  | Digikey | LTC6101AHS5#TRMPBFCT-ND | LTC6101AHS5#TRMPBF | LTC6101AHS5#TRMPBF | Linear Technology | IC OPAMP CURR SENSE TSOT23-5 | Current Sense | 1 | - | - | 200kHz | - | 100nA | 85µV | 375µA | 1mA | 4 V ~ 60 V | -40°C ~ 125°C | Surface Mount | SOT-23-5 Thin, TSOT-23-5 | TSOT-23-5
AMP06764 | AMP06764 | http://www.analog.com/media/en/technical-documentation/data-sheets/AD8671_8672_8674.pdf |  |  | Digikey | AD8672ARMZ-REELCT-ND | AD8672ARMZ-REEL | AD8672ARMZ-REEL | Analog Devices Inc | IC OPAMP GP 10MHZ 8MSOP | General Purpose | 2 | - | 4 V/µs | 10MHz | - | 3nA | 20µV | 3mA | 20mA | 10 V ~ 36 V, ±5 V ~ 18 V | -40°C ~ 125°C | Surface Mount | "8-TSSOP, 8-MSOP (0.118"", 3.00mm Width)" | 8-MSOP
AMP06765 | AMP06765 | http://www.linear.com/docs/25395 |  |  | Digikey | LTC6087HMS8#PBF-ND | LTC6087HMS8#PBF | LTC6087HMS8#PBF | Linear Technology | IC OPAMP GP 14MHZ RRO 8MSOP | General Purpose | 2 | Rail-to-Rail | 7.2 V/µs | 14MHz | - | 1pA | 330µV | 1.05mA | 45mA | 2.7 V ~ 5.5 V | -40°C ~ 125°C | Surface Mount | "8-TSSOP, 8-MSOP (0.118"", 3.00mm Width)" | 8-MSOP
AMP06766 | AMP06766 | http://www.analog.com/media/en/technical-documentation/data-sheets/AD8665_AD8666_AD8668.pdf |  |  | Digikey | AD8668ARUZ-REELCT-ND | AD8668ARUZ-REEL | AD8668ARUZ-REEL | Analog Devices Inc | IC OPAMP GP 4MHZ RRO 14TSSOP | General Purpose | 4 | Rail-to-Rail | 3.5 V/µs | 4MHz | - | 0.2pA | 600µV | 1.15mA | 140mA | 5 V ~ 16 V, ±2.5 V ~ 8 V | -40°C ~ 125°C | Surface Mount | "14-TSSOP (0.173"", 4.40mm Width)" | 14-TSSOP
AMP06767 | AMP06767 | http://www.linear.com/docs/2590 |  |  | Digikey | LT6202IS5#TRMPBFCT-ND | LT6202IS5#TRMPBF | LT6202IS5#TRMPBF | Linear Technology | IC OPAMP GP 100MHZ RRO TSOT23-5 | General Purpose | 1 | Rail-to-Rail | 25 V/µs | 100MHz | - | 3.8µA | 2.6mV | 2.8mA | 40mA | 2.5 V ~ 12.6 V, ±1.25 V ~ 6.3 V | -40°C ~ 85°C | Surface Mount | SOT-23-5 Thin, TSOT-23-5 | TSOT-23-5
AMP06768 | AMP06768 | http://www.analog.com/media/en/technical-documentation/data-sheets/ADA4075-2.pdf |  |  | Digikey | ADA4075-2ARZ-ND | ADA4075-2ARZ | ADA4075-2ARZ | Analog Devices Inc | IC OPAMP GP 6.5MHZ 8SOIC | General Purpose | 2 | - | 12 V/µs | 6.5MHz | - | 30nA | 200µV | 1.8mA | 40mA | ±4.5 V ~ 18 V | -40°C ~ 125°C | Surface Mount | "8-SOIC (0.154"", 3.90mm Width)" | 8-SOIC
AMP06769 | AMP06769 | http://www.analog.com/media/en/technical-documentation/data-sheets/AD8132.pdf |  |  | Digikey | AD8132ARZ-R7CT-ND | AD8132ARZ-R7 | AD8132ARZ-R7 | Analog Devices Inc | IC OPAMP DIFF 360MHZ 8SOIC | Differential | 1 | Differential | 1200 V/µs | - | 360MHz | 3µA | 1mV | 12mA | 70mA | 2.7 V ~ 11 V, ±1.35 V ~ 5.5 V | -40°C ~ 125°C | Surface Mount | "8-SOIC (0.154"", 3.90mm Width)" | 8-SOIC
AMP06770 | AMP06770 | http://www.analog.com/media/en/technical-documentation/data-sheets/AD8231.pdf |  |  | Digikey | AD8231ACPZ-R7CT-ND | AD8231ACPZ-R7 | AD8231ACPZ-R7 | Analog Devices Inc | IC OPAMP INSTR 7MHZ RRO 16LFCSP | Instrumentation | 2 | Rail-to-Rail | 1.1 V/µs | 7MHz | - | 250pA | 4µV | 4mA | 70mA | 3 V ~ 6 V, ±1.5 V ~ 3 V | -40°C ~ 125°C | Surface Mount | 16-VQFN Exposed Pad, CSP | 16-LFCSP-VQ (4x4)
AMP06771 | AMP06771 | http://www.analog.com/media/en/technical-documentation/data-sheets/AD817.pdf |  |  | Digikey | AD817ARZ-REELCT-ND | AD817ARZ-REEL | AD817ARZ-REEL | Analog Devices Inc | IC OPAMP GP 50MHZ 8SOIC | General Purpose | 1 | - | 350 V/µs | 50MHz | 50MHz | 3.3µA | 500µV | 7mA | 50mA | 5 V ~ 36 V, ±2.5 V ~ 18 V | -40°C ~ 85°C | Surface Mount | "8-SOIC (0.154"", 3.90mm Width)" | 8-SOIC
AMP06772 | AMP06772 | http://www.analog.com/media/en/technical-documentation/data-sheets/AD8132.pdf |  |  | Digikey | AD8132ARMZ-REEL7CT-ND | AD8132ARMZ-REEL7 | AD8132ARMZ-REEL7 | Analog Devices Inc | IC OPAMP DIFF 360MHZ 8MSOP | Differential | 1 | Differential | 1200 V/µs | - | 360MHz | 3µA | 1mV | 12mA | 70mA | 2.7 V ~ 11 V, ±1.35 V ~ 5.5 V | -40°C ~ 125°C | Surface Mount | "8-TSSOP, 8-MSOP (0.118"", 3.00mm Width)" | 8-MSOP
AMP06773 | AMP06773 | http://www.analog.com/media/en/technical-documentation/data-sheets/AD8676.pdf |  |  | Digikey | AD8676ARZ-REEL7CT-ND | AD8676ARZ-REEL7 | AD8676ARZ-REEL7 | Analog Devices Inc | IC OPAMP GP 10MHZ RRO 8SOIC | General Purpose | 2 | Rail-to-Rail | 2.5 V/µs | 10MHz | - | 2nA | 12µV | 2.7mA | 20mA | 10 V ~ 36 V, ±5 V ~ 18 V | -40°C ~ 125°C | Surface Mount | "8-SOIC (0.154"", 3.90mm Width)" | 8-SOIC
AMP06774 | AMP06774 | http://www.analog.com/media/en/technical-documentation/data-sheets/OP196_296_496.pdf |  |  | Digikey | OP296GSZ-REELCT-ND | OP296GSZ-REEL | OP296GSZ-REEL | Analog Devices Inc | IC OPAMP GP 450KHZ RRO 8SOIC | General Purpose | 2 | Rail-to-Rail | 0.3 V/µs | 450kHz | - | 10nA | 35µV | 60µA | 4mA | 3 V ~ 12 V, ±1.5 V ~ 6 V | -40°C ~ 125°C | Surface Mount | "8-SOIC (0.154"", 3.90mm Width)" | 8-SOIC
AMP06775 | AMP06775 | http://www.analog.com/media/en/technical-documentation/data-sheets/OP193_293_493.pdf |  |  | Digikey | OP193FSZ-REEL7CT-ND | OP193FSZ-REEL7 | OP193FSZ-REEL7 | Analog Devices Inc | IC OPAMP GP 35KHZ RRO 8SOIC | General Purpose | 1 | Rail-to-Rail | 0.015 V/µs | 35kHz | - | 20nA | 150µV | 30µA | 25mA | 1.7 V ~ 36 V, ±0.85 V ~ 18 V | -40°C ~ 125°C | Surface Mount | "8-SOIC (0.154"", 3.90mm Width)" | 8-SOIC
AMP06776 | AMP06776 | http://www.linear.com/docs/17078 |  |  | Digikey | LT6003HS5#TRMPBFCT-ND | LT6003HS5#TRMPBF | LT6003HS5#TRMPBF | Linear Technology | IC OPAMP GP 3KHZ RRO TSOT23-5 | General Purpose | 1 | Rail-to-Rail | 0.0013 V/µs | 3kHz | - | 40pA | 185µV | 1.25µA | 9mA | 1.6 V ~ 16 V, ±0.8 V ~ 8 V | -40°C ~ 125°C | Surface Mount | SOT-23-5 Thin, TSOT-23-5 | TSOT-23-5
AMP06777 | AMP06777 | http://www.linear.com/docs/7277 |  |  | Digikey | LTC6101HVBIS5#TRMPBFCT-ND | LTC6101HVBIS5#TRMPBF | LTC6101HVBIS5#TRMPBF | Linear Technology | IC OPAMP CURR SENSE TSOT23-5 | Current Sense | 1 | - | - | 200kHz | - | 100nA | 150µV | 350µA | 1mA | 5 V ~ 100 V | -40°C ~ 85°C | Surface Mount | SOT-23-5 Thin, TSOT-23-5 | TSOT-23-5
AMP06778 | AMP06778 | http://www.analog.com/media/en/technical-documentation/data-sheets/AD8671_8672_8674.pdf |  |  | Digikey | AD8672ARZ-REEL7CT-ND | AD8672ARZ-REEL7 | AD8672ARZ-REEL7 | Analog Devices Inc | IC OPAMP GP 10MHZ 8SOIC | General Purpose | 2 | - | 4 V/µs | 10MHz | - | 3nA | 20µV | 3mA | 20mA | 10 V ~ 40 V, ±5 V ~ 20 V | -40°C ~ 125°C | Surface Mount | "8-SOIC (0.154"", 3.90mm Width)" | 8-SOIC
AMP06779 | AMP06779 | http://www.analog.com/media/en/technical-documentation/data-sheets/AD8628_8629_8630.pdf |  |  | Digikey | AD8628ARTZ-R2CT-ND | AD8628ARTZ-R2 | AD8628ARTZ-R2 | Analog Devices Inc | IC OPAMP ZRO-DRFT 2.5MHZ SOT23-5 | Zero-Drift | 1 | Rail-to-Rail | 1 V/µs | 2.5MHz | 2.5MHz | 30pA | 1µV | 850µA | 30mA | 2.7 V ~ 5 V, ±1.35 V ~ 2.5 V | -40°C ~ 125°C | Surface Mount | SC-74A, SOT-753 | SOT-23-5
AMP06780 | AMP06780 | http://www.analog.com/media/en/technical-documentation/data-sheets/ADA4896-2_4897-1_4897-2.PDF |  |  | Digikey | ADA4897-1ARJZ-R7CT-ND | ADA4897-1ARJZ-R7 | ADA4897-1ARJZ-R7 | Analog Devices Inc | IC OPAMP VFB 230MHZ RRO SOT23-6 | Voltage Feedback | 1 | Rail-to-Rail | 120 V/µs | - | 230MHz | 11µA | 28µV | 3mA | 80mA | 3 V ~ 10 V, ±1.5 V ~ 5 V | -40°C ~ 125°C | Surface Mount | SOT-23-6 | SOT-23-6
AMP06781 | AMP06781 | http://www.analog.com/media/en/technical-documentation/data-sheets/ADA4895-1_4895-2.pdf |  |  | Digikey | ADA4895-1ARJZ-R7CT-ND | ADA4895-1ARJZ-R7 | ADA4895-1ARJZ-R7 | Analog Devices Inc | IC OPAMP GP 236MHZ RRO SOT23-6 | General Purpose | 1 | Rail-to-Rail | 943 V/µs | - | 236MHz | 11µA | 53µV | 3mA | 116mA | 3 V ~ 10 V, ±1.5 V ~ 5 V | -40°C ~ 125°C | Surface Mount | SOT-23-6 | SOT-23-6
AMP06782 | AMP06782 | http://www.linear.com/docs/17078 |  |  | Digikey | LT6004IMS8#PBF-ND | LT6004IMS8#PBF | LT6004IMS8#PBF | Linear Technology | IC OPAMP GP 3KHZ RRO 8MSOP | General Purpose | 2 | Rail-to-Rail | 0.0013 V/µs | 3kHz | - | 40pA | 185µV | 1.25µA | 9mA | 1.6 V ~ 16 V, ±0.8 V ~ 8 V | -40°C ~ 85°C | Surface Mount | "8-TSSOP, 8-MSOP (0.118"", 3.00mm Width)" | 8-MSOP
AMP06783 | AMP06783 | http://www.analog.com/media/en/technical-documentation/data-sheets/AD8226.pdf |  |  | Digikey | AD8226BRMZ-R7CT-ND | AD8226BRMZ-R7 | AD8226BRMZ-R7 | Analog Devices Inc | IC OPAMP INSTR 1.5MHZ RRO 8MSOP | Instrumentation | 1 | Rail-to-Rail | 0.6 V/µs | - | 1.5MHz | 20nA | 50µV | 350µA | 13mA | 2.2 V ~ 36 V, ±1.35 V ~ 18 V | -40°C ~ 125°C | Surface Mount | "8-TSSOP, 8-MSOP (0.118"", 3.00mm Width)" | 8-MSOP
AMP06784 | AMP06784 | http://www.linear.com/docs/25764 |  |  | Digikey | LT6105IMS8#PBF-ND | LT6105IMS8#PBF | LT6105IMS8#PBF | Linear Technology | IC OPAMP CURR SENSE 100KHZ 8MSOP | Current Sense | 1 | - | 2 V/µs | - | 100kHz | - | 100µV | 250µA | 1mA | 2.85 V ~ 36 V, ±1.425 V ~ 18 V | -40°C ~ 85°C | Surface Mount | "8-TSSOP, 8-MSOP (0.118"", 3.00mm Width)" | 8-MSOP
AMP06785 | AMP06785 | http://www.analog.com/media/en/technical-documentation/data-sheets/OP90.pdf |  |  | Digikey | OP90GSZ-REEL7CT-ND | OP90GSZ-REEL7 | OP90GSZ-REEL7 | Analog Devices Inc | IC OPAMP GP 8SOIC | General Purpose | 1 | - | 0.012 V/µs | - | - | 4nA | 125µV | 14µA | 5mA | 1.6 V ~ 36 V, ±0.8 V ~ 18 V | -40°C ~ 85°C | Surface Mount | "8-SOIC (0.154"", 3.90mm Width)" | 8-SOIC
AMP06786 | AMP06786 | http://www.analog.com/media/en/technical-documentation/data-sheets/AD8638_8639.pdf |  |  | Digikey | AD8639ACPZ-REEL7CT-ND | AD8639ACPZ-REEL7 | AD8639ACPZ-REEL7 | Analog Devices Inc | IC OPAMP AUTO-ZERO 1.5MHZ 8LFCSP | Auto-Zero | 2 | Rail-to-Rail | 2 V/µs | 1.5MHz | - | 1pA | 3µV | 1.25mA | 37mA | 5 V ~ 16 V, ±2.5 V ~ 8 V | -40°C ~ 125°C | Surface Mount | 8-WFDFN Exposed Pad, CSP | 8-LFCSP-WD (3x3)
AMP06787 | AMP06787 | http://www.linear.com/docs/7277 |  |  | Digikey | LTC6101HVAIS5#TRMPBFCT-ND | LTC6101HVAIS5#TRMPBF | LTC6101HVAIS5#TRMPBF | Linear Technology | IC OPAMP CURR SENSE TSOT23-5 | Current Sense | 1 | - | - | 200kHz | - | 100nA | 85µV | 350µA | 1mA | 5 V ~ 100 V | -40°C ~ 85°C | Surface Mount | SOT-23-5 Thin, TSOT-23-5 | TSOT-23-5
AMP06788 | AMP06788 | http://www.analog.com/media/en/technical-documentation/data-sheets/AD8519_8529.pdf |  |  | Digikey | AD8519AKSZ-REEL7CT-ND | AD8519AKSZ-REEL7 | AD8519AKSZ-REEL7 | Analog Devices Inc | IC OPAMP GP 8MHZ RRO SC70-5 | General Purpose | 1 | Rail-to-Rail | 2.9 V/µs | 8MHz | - | 300nA | 600µV | 600µA | 25mA | 2.7 V ~ 12 V, ±1.35 V ~ 6 V | -40°C ~ 125°C | Surface Mount | 5-TSSOP, SC-70-5, SOT-353 | SC-70-5
AMP06789 | AMP06789 | http://www.analog.com/media/en/technical-documentation/data-sheets/AD8519_8529.pdf |  |  | Digikey | AD8519ARTZ-REEL7CT-ND | AD8519ARTZ-REEL7 | AD8519ARTZ-REEL7 | Analog Devices Inc | IC OPAMP GP 8MHZ RRO SOT23-5 | General Purpose | 1 | Rail-to-Rail | 2.9 V/µs | 8MHz | - | 300nA | 600µV | 600µA | 25mA | 2.7 V ~ 12 V, ±1.35 V ~ 6 V | -40°C ~ 125°C | Surface Mount | SC-74A, SOT-753 | SOT-23-5
AMP06790 | AMP06790 | http://www.linear.com/docs/3763 |  |  | Digikey | LT1806IS6#TRMPBFCT-ND | LT1806IS6#TRMPBF | LT1806IS6#TRMPBF | Linear Technology | IC OPAMP GP 325MHZ RRO TSOT23-6 | General Purpose | 1 | Rail-to-Rail | 140 V/µs | 325MHz | - | 5µA | 100µV | 11mA | 85mA | 2.5 V ~ 12.6 V, ±1.25 V ~ 6.3 V | -40°C ~ 85°C | Surface Mount | SOT-23-6 Thin, TSOT-23-6 | TSOT-23-6
AMP06791 | AMP06791 | http://www.analog.com/media/en/technical-documentation/data-sheets/OP1177_2177_4177.pdf |  |  | Digikey | OP1177ARZ-ND | OP1177ARZ | OP1177ARZ | Analog Devices Inc | IC OPAMP GP 1.3MHZ 8SOIC | General Purpose | 1 | - | 0.7 V/µs | 1.3MHz | - | 500pA | 15µV | 400µA | 10mA | 5 V ~ 36 V, ±2.5 V ~ 18 V | -40°C ~ 125°C | Surface Mount | "8-SOIC (0.154"", 3.90mm Width)" | 8-SOIC
AMP06792 | AMP06792 | http://www.analog.com/media/en/technical-documentation/data-sheets/AD825.pdf |  |  | Digikey | AD825ARZ-REEL7CT-ND | AD825ARZ-REEL7 | AD825ARZ-REEL7 | Analog Devices Inc | IC OPAMP JFET 26MHZ 8SOIC | J-FET | 1 | - | 140 V/µs | 26MHz | 46MHz | 15pA | 1mV | 6.5mA | 50mA | 10 V ~ 36 V, ±5 V ~ 18 V | -40°C ~ 85°C | Surface Mount | "8-SOIC (0.154"", 3.90mm Width)" | 8-SOIC
AMP06793 | AMP06793 | http://www.analog.com/media/en/technical-documentation/data-sheets/AD820.pdf |  |  | Digikey | AD820ARZ-REEL7CT-ND | AD820ARZ-REEL7 | AD820ARZ-REEL7 | Analog Devices Inc | IC OPAMP JFET 1.8MHZ RRO 8SOIC | J-FET | 1 | Rail-to-Rail | 3 V/µs | 1.8MHz | 1.9MHz | 2pA | 400µV | 700µA | 20mA | 5 V ~ 36 V, ±2.5 V ~ 18 V | -40°C ~ 85°C | Surface Mount | "8-SOIC (0.154"", 3.90mm Width)" | 8-SOIC
AMP06794 | AMP06794 | http://www.analog.com/media/en/technical-documentation/data-sheets/OP282_482.pdf |  |  | Digikey | OP482GSZ-REELCT-ND | OP482GSZ-REEL | OP482GSZ-REEL | Analog Devices Inc | IC OPAMP GP 4MHZ 14SOIC | General Purpose | 4 | - | 9 V/µs | 4MHz | - | 3pA | 200µV | 210µA | 12mA | 9 V ~ 36 V, ±4.5 V ~ 18 V | -40°C ~ 85°C | Surface Mount | "14-SOIC (0.154"", 3.90mm Width)" | 14-SOIC
AMP06795 | AMP06795 | http://www.linear.com/docs/3351 |  |  | Digikey | LT1880IS5#TRMPBFCT-ND | LT1880IS5#TRMPBF | LT1880IS5#TRMPBF | Linear Technology | IC OPAMP GP 1.1MHZ RRO TSOT23-5 | General Purpose | 1 | Rail-to-Rail | 0.55 V/µs | 1.1MHz | - | 150pA | 40µV | 1.5mA | 25mA | 2.7 V ~ 36 V, ±1.35 V ~ 18 V | -40°C ~ 85°C | Surface Mount | SOT-23-5 Thin, TSOT-23-5 | TSOT-23-5
AMP06796 | AMP06796 | http://www.analog.com/media/en/technical-documentation/data-sheets/ADA4899-1.pdf |  |  | Digikey | ADA4899-1YCPZ-R7CT-ND | ADA4899-1YCPZ-R7 | ADA4899-1YCPZ-R7 | Analog Devices Inc | IC OPAMP VFB 600MHZ 8LFCSP | Voltage Feedback | 1 | - | 310 V/µs | - | 600MHz | 6µA | 35µV | 14.7mA | 200mA | 4.5 V ~ 12 V, ±2.25 V ~ 6 V | -40°C ~ 125°C | Surface Mount | 8-VFDFN Exposed Pad, CSP | 8-LFCSP-VD (3x3)
AMP06797 | AMP06797 | http://www.analog.com/media/en/technical-documentation/data-sheets/AD628.pdf |  |  | Digikey | AD628ARMZ-R7CT-ND | AD628ARMZ-R7 | AD628ARMZ-R7 | Analog Devices Inc | IC OPAMP CURR SENSE 600KHZ 8MSOP | Current Sense | 1 | - | 0.3 V/µs | - | 600kHz | 1.5nA | 150µV | 1.6mA | - | 4.5 V ~ 36 V, ±2.25 V ~ 18 V | -40°C ~ 85°C | Surface Mount | "8-TSSOP, 8-MSOP (0.118"", 3.00mm Width)" | 8-MSOP
AMP06798 | AMP06798 | http://www.analog.com/media/en/technical-documentation/data-sheets/AD628.pdf |  |  | Digikey | AD628ARZ-R7CT-ND | AD628ARZ-R7 | AD628ARZ-R7 | Analog Devices Inc | IC OPAMP CURR SENSE 600KHZ 8SOIC | Current Sense | 1 | - | 0.3 V/µs | - | 600kHz | 1.5nA | 150µV | 1.6mA | - | 4.5 V ~ 36 V, ±2.25 V ~ 18 V | -40°C ~ 85°C | Surface Mount | "8-SOIC (0.154"", 3.90mm Width)" | 8-SOIC
AMP06799 | AMP06799 | http://www.analog.com/media/en/technical-documentation/data-sheets/AD8638_8639.pdf |  |  | Digikey | AD8639ARZ-REEL7CT-ND | AD8639ARZ-REEL7 | AD8639ARZ-REEL7 | Analog Devices Inc | IC OPAMP AUTO-ZERO 1.5MHZ 8SOIC | Auto-Zero | 2 | Rail-to-Rail | 2 V/µs | 1.5MHz | - | 1pA | 3µV | 1.25mA | 37mA | 5 V ~ 16 V, ±2.5 V ~ 8 V | -40°C ~ 125°C | Surface Mount | "8-SOIC (0.154"", 3.90mm Width)" | 8-SOIC
AMP06800 | AMP06800 | http://www.analog.com/media/en/technical-documentation/data-sheets/ADA4899-1.pdf |  |  | Digikey | ADA4899-1YRDZ-R7CT-ND | ADA4899-1YRDZ-R7 | ADA4899-1YRDZ-R7 | Analog Devices Inc | IC OPAMP VFB 600MHZ 8SOIC | Voltage Feedback | 1 | - | 310 V/µs | - | 600MHz | 6µA | 35µV | 14.7mA | 200mA | 4.5 V ~ 12 V, ±2.25 V ~ 6 V | -40°C ~ 125°C | Surface Mount | "8-SOIC (0.154"", 3.90mm Width) Exposed Pad" | 8-SOIC-EP
AMP06801 | AMP06801 | http://www.analog.com/media/en/technical-documentation/data-sheets/ADM4073.pdf |  |  | Digikey | ADM4073FWRJZ-REEL7CT-ND | ADM4073FWRJZ-REEL7 | ADM4073FWRJZ-REEL7 | Analog Devices Inc | IC OPAMP CURR SENSE SOT23-6 | Current Sense | 1 | - | - | 1.8MHz | - | 40µA | 1mV | 500µA | - | 3 V ~ 28 V | -40°C ~ 125°C | Surface Mount | SOT-23-6 | SOT-23-6
AMP06802 | AMP06802 | http://www.analog.com/media/en/technical-documentation/data-sheets/OP113_213_413.pdf |  |  | Digikey | OP213FSZ-REELCT-ND | OP213FSZ-REEL | OP213FSZ-REEL | Analog Devices Inc | IC OPAMP GP 3.4MHZ RRO 8SOIC | General Purpose | 2 | Rail-to-Rail | 1.2 V/µs | 3.4MHz | - | 240nA | 250µV | 3mA | 40mA | 4 V ~ 36 V, ±2 V ~ 18 V | -40°C ~ 85°C | Surface Mount | "8-SOIC (0.154"", 3.90mm Width)" | 8-SOIC
AMP06803 | AMP06803 | http://www.linear.com/docs/1221 |  |  | Digikey | LTC2050IS8#PBF-ND | LTC2050IS8#PBF | LTC2050IS8#PBF | Linear Technology | IC OPAMP CHOPPER 3MHZ RRO 8SO | Chopper (Zero-Drift) | 1 | Rail-to-Rail | 2 V/µs | 3MHz | - | 75pA | 0.5µV | 800µA | - | 2.7 V ~ 6 V | -40°C ~ 85°C | Surface Mount | "8-SOIC (0.154"", 3.90mm Width)" | 8-SO
AMP06804 | AMP06804 | http://www.linear.com/docs/2333 |  |  | Digikey | LT6233IS6-10#TRMPBFCT-ND | LT6233IS6-10#TRMPBF | LT6233IS6-10#TRMPBF | Linear Technology | IC OPAMP GP 375MHZ RRO TSOT23-6 | General Purpose | 1 | Rail-to-Rail | 115 V/µs | 375MHz | - | 1.5µA | 100µV | 1.15mA | 55mA | 3 V ~ 12.6 V, ±1.5 V ~ 6.3 V | -40°C ~ 85°C | Surface Mount | SOT-23-6 Thin, TSOT-23-6 | TSOT-23-6
AMP06805 | AMP06805 | http://www.analog.com/media/en/technical-documentation/data-sheets/ADA4096-2_4096-4.pdf |  |  | Digikey | ADA4096-2ARMZ-R7CT-ND | ADA4096-2ARMZ-R7 | ADA4096-2ARMZ-R7 | Analog Devices Inc | IC OPAMP GP 786KHZ RRO 8MSOP | General Purpose | 2 | Rail-to-Rail | 0.4 V/µs | 786kHz | 152kHz | 3nA | 35µV | 60µA | 10mA | 3 V ~ 30 V, ±1.5 V ~ 15 V | -40°C ~ 125°C | Surface Mount | "8-TSSOP, 8-MSOP (0.118"", 3.00mm Width)" | 8-MSOP
AMP06806 | AMP06806 | http://www.analog.com/media/en/technical-documentation/data-sheets/AD8657_8659.pdf |  |  | Digikey | AD8657ARMZ-ND | AD8657ARMZ | AD8657ARMZ | Analog Devices Inc | IC OPAMP GP 200KHZ RRO 8MSOP | General Purpose | 2 | Rail-to-Rail | 0.07 V/µs | 200kHz | - | 5pA | 350µV | 18µA | 12mA | 2.7 V ~ 18 V, ±1.35 V ~ 9 V | -40°C ~ 125°C | Surface Mount | "8-TSSOP, 8-MSOP (0.118"", 3.00mm Width)" | 8-MSOP
AMP06807 | AMP06807 | http://www.analog.com/media/en/technical-documentation/data-sheets/AD8031_8032.pdf |  |  | Digikey | AD8032ARMZ-REEL7CT-ND | AD8032ARMZ-REEL7 | AD8032ARMZ-REEL7 | Analog Devices Inc | IC OPAMP VFB 80MHZ RRO 8MSOP | Voltage Feedback | 2 | Rail-to-Rail | 35 V/µs | - | 80MHz | 450nA | 1mV | 900µA | 15mA | 2.7 V ~ 12 V, ±1.35 V ~ 6 V | -40°C ~ 85°C | Surface Mount | "8-TSSOP, 8-MSOP (0.118"", 3.00mm Width)" | 8-MSOP
AMP06808 | AMP06808 | http://www.analog.com/media/en/technical-documentation/data-sheets/AD8031_8032.pdf |  |  | Digikey | AD8032ARZ-REEL7CT-ND | AD8032ARZ-REEL7 | AD8032ARZ-REEL7 | Analog Devices Inc | IC OPAMP VFB 80MHZ RRO 8SOIC | Voltage Feedback | 2 | Rail-to-Rail | 35 V/µs | - | 80MHz | 450nA | 1mV | 900µA | 15mA | 2.7 V ~ 12 V, ±1.35 V ~ 6 V | -40°C ~ 85°C | Surface Mount | "8-SOIC (0.154"", 3.90mm Width)" | 8-SOIC
AMP06809 | AMP06809 | http://www.analog.com/media/en/technical-documentation/data-sheets/OP191_291_491.pdf |  |  | Digikey | OP291GSZ-REELCT-ND | OP291GSZ-REEL | OP291GSZ-REEL | Analog Devices Inc | IC OPAMP GP 3MHZ RRO 8SOIC | General Purpose | 2 | Rail-to-Rail | 0.5 V/µs | 3MHz | - | 30nA | 80µV | 260µA | 16mA | 2.7 V ~ 12 V, ±1.35 V ~ 6 V | -40°C ~ 125°C | Surface Mount | "8-SOIC (0.154"", 3.90mm Width)" | 8-SOIC
AMP06810 | AMP06810 | http://media.digikey.com/pdf/Data%20Sheets/Analog%20Devices%20PDFs/OP275.pdf |  |  | Digikey | OP275GSZ-ND | OP275GSZ | OP275GSZ | Analog Devices Inc | IC OPAMP AUDIO 9MHZ 8SOIC | Audio | 2 | - | 22 V/µs | 9MHz | - | 100nA | 1mV | 30mA | 90mA | ±4.5 V ~ 22 V | -40°C ~ 85°C | Surface Mount | "8-SOIC (0.154"", 3.90mm Width)" | 8-SOIC
AMP06811 | AMP06811 | http://www.analog.com/media/en/technical-documentation/data-sheets/AD8033_8034.pdf |  |  | Digikey | AD8033AKSZ-REEL7CT-ND | AD8033AKSZ-REEL7 | AD8033AKSZ-REEL7 | Analog Devices Inc | IC OPAMP VFB 80MHZ RRO SC70-5 | Voltage Feedback | 1 | Rail-to-Rail | 80 V/µs | - | 80MHz | 1.5pA | 1mV | 3.3mA | 60mA | 5 V ~ 24 V, ±2.5 V ~ 12 V | -40°C ~ 85°C | Surface Mount | 5-TSSOP, SC-70-5, SOT-353 | SC-70-5
AMP06812 | AMP06812 | http://www.linear.com/docs/26365 |  |  | Digikey | LT6107MPS5#TRMPBFCT-ND | LT6107MPS5#TRMPBF | LT6107MPS5#TRMPBF | Linear Technology | IC OPAMP CURR SENSE TSOT23-5 | Current Sense | 1 | - | - | - | 200kHz | 40nA | 150µV | 70µA | 1mA | 2.7 V ~ 36 V | -55°C ~ 150°C | Surface Mount | SOT-23-5 Thin, TSOT-23-5 | TSOT-23-5
AMP06813 | AMP06813 | http://www.linear.com/docs/7918 |  |  | Digikey | LT6100IMS8#PBF-ND | LT6100IMS8#PBF | LT6100IMS8#PBF | Linear Technology | IC OPAMP CURR SENSE 150KHZ 8MSOP | Current Sense | 1 | - | 0.05 V/µs | - | 150kHz | - | 80µV | 60µA | 15mA | 2.7 V ~ 36 V, ±1.35 V ~ 18 V | -40°C ~ 85°C | Surface Mount | "8-TSSOP, 8-MSOP (0.118"", 3.00mm Width)" | 8-MSOP
AMP06814 | AMP06814 | http://www.analog.com/media/en/technical-documentation/data-sheets/AD8565_8566_8567.pdf |  |  | Digikey | AD8566ARMZ-R2CT-ND | AD8566ARMZ-R2 | AD8566ARMZ-R2 | Analog Devices Inc | IC OPAMP GP 5MHZ RRO 8MSOP | General Purpose | 2 | Rail-to-Rail | 6 V/µs | 5MHz | - | 80nA | 2mV | 700µA | 35mA | 4.5 V ~ 16 V | -40°C ~ 85°C | Surface Mount | "8-TSSOP, 8-MSOP (0.118"", 3.00mm Width)" | 8-MSOP
AMP06815 | AMP06815 | http://www.analog.com/media/en/technical-documentation/data-sheets/AD8221.pdf |  |  | Digikey | AD8221ARMZ-R7CT-ND | AD8221ARMZ-R7 | AD8221ARMZ-R7 | Analog Devices Inc | IC OPAMP INSTR 825KHZ 8MSOP | Instrumentation | 1 | - | 2 V/µs | - | 825kHz | 500pA | 60µV | 900µA | 18mA | 4.6 V ~ 36 V, ±2.3 V ~ 18 V | -40°C ~ 85°C | Surface Mount | "8-TSSOP, 8-MSOP (0.118"", 3.00mm Width)" | 8-MSOP
AMP06816 | AMP06816 | http://www.analog.com/media/en/technical-documentation/data-sheets/ADA4505-1_4505-2_4505-4.pdf |  |  | Digikey | ADA4505-4ACBZ-R7CT-ND | ADA4505-4ACBZ-R7 | ADA4505-4ACBZ-R7 | Analog Devices Inc | IC OPAMP VFB 50KHZ RRO 14WLCSP | Voltage Feedback | 4 | Rail-to-Rail | 0.006 V/µs | 50kHz | - | 0.5pA | 500µV | 7µA | 40mA | 1.8 V ~ 5 V, ±0.9 V ~ 2.5 V | -40°C ~ 125°C | Surface Mount | 14-UFBGA, WLCSP | 14-WLCSP (1.5x3)
AMP06817 | AMP06817 | http://www.analog.com/media/en/technical-documentation/data-sheets/ADA4505-1_4505-2_4505-4.pdf |  |  | Digikey | ADA4505-4ARUZ-ND | ADA4505-4ARUZ | ADA4505-4ARUZ | Analog Devices Inc | IC OPAMP VFB 50KHZ RRO 14TSSOP | Voltage Feedback | 4 | Rail-to-Rail | 0.006 V/µs | 50kHz | - | 0.5pA | 500µV | 7µA | 40mA | 1.8 V ~ 5 V, ±0.9 V ~ 2.5 V | -40°C ~ 125°C | Surface Mount | "14-TSSOP (0.173"", 4.40mm Width)" | 14-TSSOP
AMP06818 | AMP06818 | http://www.analog.com/media/en/technical-documentation/data-sheets/AD8603_8607_8609.pdf |  |  | Digikey | AD8607ARZ-ND | AD8607ARZ | AD8607ARZ | Analog Devices Inc | IC OPAMP GP 400KHZ RRO 8SOIC | General Purpose | 2 | Rail-to-Rail | 0.1 V/µs | 400kHz | - | 0.2pA | 12µV | 40µA | 70mA | 1.8 V ~ 5 V, ±0.9 V ~ 2.5 V | -40°C ~ 125°C | Surface Mount | "8-SOIC (0.154"", 3.90mm Width)" | 8-SOIC
AMP06819 | AMP06819 | http://www.analog.com/media/en/technical-documentation/data-sheets/AD8603_8607_8609.pdf |  |  | Digikey | AD8607ARMZ-ND | AD8607ARMZ | AD8607ARMZ | Analog Devices Inc | IC OPAMP GP 400KHZ RRO 8MSOP | General Purpose | 2 | Rail-to-Rail | 0.1 V/µs | 400kHz | - | 0.2pA | 12µV | 40µA | 70mA | 1.8 V ~ 5 V, ±0.9 V ~ 2.5 V | -40°C ~ 125°C | Surface Mount | "8-TSSOP, 8-MSOP (0.118"", 3.00mm Width)" | 8-MSOP
AMP06820 | AMP06820 | http://www.analog.com/media/en/technical-documentation/data-sheets/AD8601_8602_8604.pdf |  |  | Digikey | AD8604ARUZ-ND | AD8604ARUZ | AD8604ARUZ | Analog Devices Inc | IC OPAMP GP 8.4MHZ RRO 14TSSOP | General Purpose | 4 | Rail-to-Rail | 6 V/µs | 8.4MHz | - | 0.2pA | 80µV | 750µA | 50mA | 2.7 V ~ 5.5 V | -40°C ~ 125°C | Surface Mount | "14-TSSOP (0.173"", 4.40mm Width)" | 14-TSSOP
AMP06821 | AMP06821 | http://www.linear.com/docs/7277 |  |  | Digikey | LTC6101HVAHS5#TRMPBFCT-ND | LTC6101HVAHS5#TRMPBF | LTC6101HVAHS5#TRMPBF | Linear Technology | IC OPAMP CURR SENSE TSOT23-5 | Current Sense | 1 | - | - | 200kHz | - | 100nA | 85µV | 350µA | 1mA | 5 V ~ 100 V | -40°C ~ 125°C | Surface Mount | SOT-23-5 Thin, TSOT-23-5 | TSOT-23-5
AMP06822 | AMP06822 | http://www.linear.com/docs/8817 |  |  | Digikey | LTC6241IDD#PBF-ND | LTC6241IDD#PBF | LTC6241IDD#PBF | Linear Technology | IC OPAMP GP 18MHZ RRO 8DFN | General Purpose | 2 | Rail-to-Rail | 10 V/µs | 18MHz | - | 0.2pA | 100µV | 1.8mA | 30mA | 2.8 V ~ 6 V | -40°C ~ 85°C | Surface Mount | 8-WFDFN Exposed Pad | 8-DFN (3x3)
AMP06823 | AMP06823 | http://www.analog.com/media/en/technical-documentation/data-sheets/ADA4051-1_4051-2.pdf |  |  | Digikey | ADA4051-1AKSZ-R7CT-ND | ADA4051-1AKSZ-R7 | ADA4051-1AKSZ-R7 | Analog Devices Inc | IC OPAMP CHOPPER 125KHZ SC70-5 | Chopper (Zero-Drift) | 1 | Rail-to-Rail | 0.06 V/µs | 125kHz | - | 20pA | 2µV | 15µA | 15mA | 1.8 V ~ 5.5 V | -40°C ~ 125°C | Surface Mount | 5-TSSOP, SC-70-5, SOT-353 | SC-70-5
AMP06824 | AMP06824 | http://www.analog.com/media/en/technical-documentation/data-sheets/OP37.pdf |  |  | Digikey | OP37GSZ-ND | OP37GSZ | OP37GSZ | Analog Devices Inc | IC OPAMP GP 63MHZ 8SOIC | General Purpose | 1 | - | 17 V/µs | 63MHz | - | 15nA | 30µV | - | - | ±4 V ~ 18 V | -40°C ~ 85°C | Surface Mount | "8-SOIC (0.154"", 3.90mm Width)" | 8-SOIC
AMP06825 | AMP06825 | http://www.linear.com/docs/25764 |  |  | Digikey | LT6105IDCB#TRMPBFCT-ND | LT6105IDCB#TRMPBF | LT6105IDCB#TRMPBF | Linear Technology | IC OPAMP CURR SENSE 100KHZ 6DFN | Current Sense | 1 | - | 2 V/µs | - | 100kHz | - | 100µV | 250µA | 1mA | 2.85 V ~ 36 V, ±1.425 V ~ 18 V | -40°C ~ 85°C | Surface Mount | 6-WFDFN Exposed Pad | 6-DFN (2x3)
AMP06826 | AMP06826 | http://www.analog.com/media/en/technical-documentation/data-sheets/AD8646_8647_8648.pdf |  |  | Digikey | AD8648ARUZ-ND | AD8648ARUZ | AD8648ARUZ | Analog Devices Inc | IC OPAMP GP 24MHZ RRO 14TSSOP | General Purpose | 4 | Rail-to-Rail | 11 V/µs | 24MHz | - | 0.3pA | 600µV | 1.5mA | 120mA | 2.7 V ~ 5.5 V, ±1.35 V ~ 2.75 V | -40°C ~ 125°C | Surface Mount | "14-TSSOP (0.173"", 4.40mm Width)" | 14-TSSOP
AMP06827 | AMP06827 | http://www.analog.com/media/en/technical-documentation/data-sheets/AD8646_8647_8648.pdf |  |  | Digikey | AD8648ARZ-ND | AD8648ARZ | AD8648ARZ | Analog Devices Inc | IC OPAMP GP 24MHZ RRO 14SOIC | General Purpose | 4 | Rail-to-Rail | 11 V/µs | 24MHz | - | 0.3pA | 600µV | 1.5mA | 120mA | 2.7 V ~ 5.5 V, ±1.35 V ~ 2.75 V | -40°C ~ 125°C | Surface Mount | "14-SOIC (0.154"", 3.90mm Width)" | 14-SOIC
AMP06828 | AMP06828 | http://www.analog.com/media/en/technical-documentation/data-sheets/AD8397.pdf |  |  | Digikey | AD8397ARDZ-REEL7CT-ND | AD8397ARDZ-REEL7 | AD8397ARDZ-REEL7 | Analog Devices Inc | IC OPAMP VFB 69MHZ RRO 8SOIC | Voltage Feedback | 2 | Rail-to-Rail | 53 V/µs | - | 69MHz | 200pA | 1mV | 11mA | 310mA | 3 V ~ 24 V, ±1.5 V ~ 12 V | -40°C ~ 85°C | Surface Mount | "8-SOIC (0.154"", 3.90mm Width) Exposed Pad" | 8-SOIC-EP
AMP06829 | AMP06829 | http://www.analog.com/media/en/technical-documentation/data-sheets/AD8065_8066.pdf |  |  | Digikey | AD8066ARMZ-REEL7CT-ND | AD8066ARMZ-REEL7 | AD8066ARMZ-REEL7 | Analog Devices Inc | IC OPAMP VFB 145MHZ RRO 8MSOP | Voltage Feedback | 2 | Rail-to-Rail | 180 V/µs | - | 145MHz | 3pA | 400µV | 6.6mA | 30mA | 5 V ~ 24 V, ±2.5 V ~ 12 V | -40°C ~ 85°C | Surface Mount | "8-TSSOP, 8-MSOP (0.118"", 3.00mm Width)" | 8-MSOP
AMP06830 | AMP06830 | http://www.analog.com/media/en/technical-documentation/data-sheets/ADA4841-1_4841-2.pdf |  |  | Digikey | ADA4841-2YRMZ-R7CT-ND | ADA4841-2YRMZ-R7 | ADA4841-2YRMZ-R7 | Analog Devices Inc | IC OPAMP VFB 80MHZ RRO 8MSOP | Voltage Feedback | 2 | Rail-to-Rail | 13 V/µs | - | 80MHz | 3µA | 40µV | 1.2mA | 60mA | 2.7 V ~ 12 V, ±1.35 V ~ 6 V | -40°C ~ 125°C | Surface Mount | "8-TSSOP, 8-MSOP (0.118"", 3.00mm Width)" | 8-MSOP
AMP06831 | AMP06831 | http://www.analog.com/media/en/technical-documentation/data-sheets/AD8551_8552_8554.pdf |  |  | Digikey | AD8551ARZ-ND | AD8551ARZ | AD8551ARZ | Analog Devices Inc | IC OPAMP CHOPPER 1.5MHZ 8SOIC | Chopper (Zero-Drift) | 1 | Rail-to-Rail | 0.4 V/µs | 1.5MHz | - | 10pA | 1mV | 850µA | 30mA | 2.7 V ~ 5.5 V | -40°C ~ 125°C | Surface Mount | "8-SOIC (0.154"", 3.90mm Width)" | 8-SOIC
AMP06832 | AMP06832 | http://www.linear.com/docs/19218 |  |  | Digikey | LTC6104IMS8#PBF-ND | LTC6104IMS8#PBF | LTC6104IMS8#PBF | Linear Technology | IC OPAMP CURR SENSE 200KHZ 8MSOP | Current Sense | 1 | - | - | 200kHz | - | 100nA | 85µV | 640µA | 1mA | 4 V ~ 60 V, ±2 V ~ 30 V | -40°C ~ 85°C | Surface Mount | "8-TSSOP, 8-MSOP (0.118"", 3.00mm Width)" | 8-MSOP
AMP06833 | AMP06833 | http://www.analog.com/media/en/technical-documentation/data-sheets/AD8221.pdf |  |  | Digikey | AD8221ARZ-R7CT-ND | AD8221ARZ-R7 | AD8221ARZ-R7 | Analog Devices Inc | IC OPAMP INSTR 825KHZ 8SOIC | Instrumentation | 1 | - | 2 V/µs | - | 825kHz | 500pA | 60µV | 900µA | 18mA | 4.6 V ~ 36 V, ±2.3 V ~ 18 V | -40°C ~ 85°C | Surface Mount | "8-SOIC (0.154"", 3.90mm Width)" | 8-SOIC
AMP06834 | AMP06834 | http://www.analog.com/media/en/technical-documentation/data-sheets/AD8625_8626_8627.pdf |  |  | Digikey | AD8626ARMZ-REELCT-ND | AD8626ARMZ-REEL | AD8626ARMZ-REEL | Analog Devices Inc | IC OPAMP JFET 5MHZ RRO 8MSOP | J-FET | 2 | Rail-to-Rail | 5 V/µs | 5MHz | - | 0.25pA | 350µV | 710µA | 15mA | 5 V ~ 26 V, ±2.5 V ~ 13 V | -40°C ~ 85°C | Surface Mount | "8-TSSOP, 8-MSOP (0.118"", 3.00mm Width)" | 8-MSOP
AMP06835 | AMP06835 | http://www.analog.com/media/en/technical-documentation/data-sheets/ADA4661-2.pdf |  |  | Digikey | ADA4661-2ARMZ-RLCT-ND | ADA4661-2ARMZ-RL | ADA4661-2ARMZ-RL | Analog Devices Inc | IC OPAMP GP 4MHZ RRO 8MSOP | General Purpose | 2 | Rail-to-Rail | 2 V/µs | 4MHz | 2.1MHz | 0.5pA | 30µV | 630µA | 220mA | 3 V ~ 18 V, ±1.5 V ~ 9 V | -40°C ~ 125°C | Surface Mount | "8-TSSOP, 8-MSOP (0.118"", 3.00mm Width)" | 8-MSOP
AMP06836 | AMP06836 | http://www.linear.com/docs/5087 |  |  | Digikey | LT1990IS8#PBF-ND | LT1990IS8#PBF | LT1990IS8#PBF | Linear Technology | IC OPAMP DIFF 105KHZ RRO 8SO | Differential | 1 | Rail-to-Rail | 0.55 V/µs | - | 105kHz | - | 900µV | 140µA | 22mA | 2.7 V ~ 36 V, ±1.35 V ~ 18 V | -40°C ~ 85°C | Surface Mount | "8-SOIC (0.154"", 3.90mm Width)" | 8-SO
AMP06837 | AMP06837 | http://www.analog.com/media/en/technical-documentation/data-sheets/AD8655_8656.pdf |  |  | Digikey | AD8656ARZ-ND | AD8656ARZ | AD8656ARZ | Analog Devices Inc | IC OPAMP GP 28MHZ RRO 8SOIC | General Purpose | 2 | Rail-to-Rail | 11 V/µs | 28MHz | - | 1pA | 50µV | 3.7mA | 220mA | 2.7 V ~ 5.5 V | -40°C ~ 125°C | Surface Mount | "8-SOIC (0.154"", 3.90mm Width)" | 8-SOIC
AMP06838 | AMP06838 | http://www.analog.com/media/en/technical-documentation/data-sheets/AD8655_8656.pdf |  |  | Digikey | AD8656ARMZ-ND | AD8656ARMZ | AD8656ARMZ | Analog Devices Inc | IC OPAMP GP 28MHZ RRO 8MSOP | General Purpose | 2 | Rail-to-Rail | 11 V/µs | 28MHz | - | 1pA | 50µV | 3.7mA | 220mA | 2.7 V ~ 5.5 V | -40°C ~ 125°C | Surface Mount | "8-TSSOP, 8-MSOP (0.118"", 3.00mm Width)" | 8-MSOP
AMP06839 | AMP06839 | http://www.analog.com/media/en/technical-documentation/data-sheets/AD8675.pdf |  |  | Digikey | AD8675ARMZ-ND | AD8675ARMZ | AD8675ARMZ | Analog Devices Inc | IC OPAMP GP 10MHZ RRO 8MSOP | General Purpose | 1 | Rail-to-Rail | 2.5 V/µs | 10MHz | - | 500pA | 10µV | 2.5mA | 20mA | 10 V ~ 36 V, ±5 V ~ 18 V | -40°C ~ 125°C | Surface Mount | "8-TSSOP, 8-MSOP (0.118"", 3.00mm Width)" | 8-MSOP
AMP06840 | AMP06840 | http://www.analog.com/media/en/technical-documentation/data-sheets/AD8220.pdf |  |  | Digikey | AD8220ARMZ-R7CT-ND | AD8220ARMZ-R7 | AD8220ARMZ-R7 | Analog Devices Inc | IC OPAMP INSTR 1.5MHZ RRO 8MSOP | Instrumentation | 1 | Rail-to-Rail | 2 V/µs | - | 1.5MHz | 25pA | 250µV | 750µA | 15mA | 4.5 V ~ 36 V, ±2.25 V ~ 18 V | -40°C ~ 85°C | Surface Mount | "8-TSSOP, 8-MSOP (0.118"", 3.00mm Width)" | 8-MSOP
AMP06841 | AMP06841 | http://www.linear.com/docs/1221 |  |  | Digikey | LTC2050HVIS8#PBF-ND | LTC2050HVIS8#PBF | LTC2050HVIS8#PBF | Linear Technology | IC OPAMP CHOPPER 3MHZ RRO 8SO | Chopper (Zero-Drift) | 1 | Rail-to-Rail | 2 V/µs | 3MHz | - | 25pA | 0.5µV | 1mA | - | 2.7 V ~ 11 V, ±1.35 V ~ 5.5 V | -40°C ~ 85°C | Surface Mount | "8-SOIC (0.154"", 3.90mm Width)" | 8-SO
AMP06842 | AMP06842 | http://www.analog.com/media/en/technical-documentation/data-sheets/AD8675.pdf |  |  | Digikey | AD8675ARZ-ND | AD8675ARZ | AD8675ARZ | Analog Devices Inc | IC OPAMP GP 10MHZ RRO 8SOIC | General Purpose | 1 | Rail-to-Rail | 2.5 V/µs | 10MHz | - | 500pA | 10µV | 2.5mA | 35mA | 10 V ~ 36 V, ±5 V ~ 18 V | -40°C ~ 125°C | Surface Mount | "8-SOIC (0.154"", 3.90mm Width)" | 8-SOIC
AMP06843 | AMP06843 | http://www.analog.com/media/en/technical-documentation/data-sheets/AD8641_8642_8643.pdf |  |  | Digikey | AD8642ARZ-REEL7CT-ND | AD8642ARZ-REEL7 | AD8642ARZ-REEL7 | Analog Devices Inc | IC OPAMP JFET 3.5MHZ RRO 8SOIC | J-FET | 2 | Rail-to-Rail | 3 V/µs | 3.5MHz | - | 0.25pA | 70µV | 200µA | 12mA | 5 V ~ 26 V, ±2.5 V ~ 13 V | -40°C ~ 125°C | Surface Mount | "8-SOIC (0.154"", 3.90mm Width)" | 8-SOIC
AMP06844 | AMP06844 | http://www.linear.com/docs/43236 |  |  | Digikey | LTC2057IS8#PBF-ND | LTC2057IS8#PBF | LTC2057IS8#PBF | Linear Technology | IC OPAMP ZERO-DRIFT 1.5MHZ 8SOIC | Zero-Drift | 1 | Rail-to-Rail | 0.45 V/µs | 1.5MHz | - | 30pA | 0.5µV | 900µA | 30mA | 4.75 V ~ 36 V, ±2.38 V ~ 18 V | -40°C ~ 85°C | Surface Mount | "8-SOIC (0.154"", 3.90mm Width)" | 8-SOIC
AMP06845 | AMP06845 | http://www.analog.com/media/en/technical-documentation/data-sheets/AD8605_8606_8608.pdf |  |  | Digikey | AD8606ARZ-ND | AD8606ARZ | AD8606ARZ | Analog Devices Inc | IC OPAMP GP 10MHZ RRO 8SOIC | General Purpose | 2 | Rail-to-Rail | 5 V/µs | 10MHz | - | 0.2pA | 80µV | 1mA | 80mA | 2.7 V ~ 5.5 V | -40°C ~ 125°C | Surface Mount | "8-SOIC (0.154"", 3.90mm Width)" | 8-SOIC
AMP06846 | AMP06846 | http://www.analog.com/media/en/technical-documentation/data-sheets/OP27.pdf |  |  | Digikey | OP27GSZ-ND | OP27GSZ | OP27GSZ | Analog Devices Inc | IC OPAMP GP 8MHZ 8SOIC | General Purpose | 1 | - | 2.8 V/µs | 8MHz | - | 15nA | 30µV | - | - | ±4 V ~ 18 V | -40°C ~ 85°C | Surface Mount | "8-SOIC (0.154"", 3.90mm Width)" | 8-SOIC
AMP06847 | AMP06847 | http://www.analog.com/media/en/technical-documentation/data-sheets/AD8027_8028.pdf |  |  | Digikey | AD8027ARZ-ND | AD8027ARZ | AD8027ARZ | Analog Devices Inc | IC OPAMP VFB 190MHZ RRO 8SOIC | Voltage Feedback | 1 | Rail-to-Rail | 100 V/µs | - | 190MHz | 4µA | 200µV | 6.5mA | 120mA | 2.7 V ~ 12 V, ±1.35 V ~ 6 V | -40°C ~ 125°C | Surface Mount | "8-SOIC (0.154"", 3.90mm Width)" | 8-SOIC
AMP06848 | AMP06848 | http://www.analog.com/media/en/technical-documentation/data-sheets/AD8038_8039.pdf |  |  | Digikey | AD8039ARZ-ND | AD8039ARZ | AD8039ARZ | Analog Devices Inc | IC OPAMP VFB 350MHZ 8SOIC | Voltage Feedback | 2 | - | 425 V/µs | - | 350MHz | 400pA | 500µV | 1mA | - | 3 V ~ 12 V, ±1.5 V ~ 6 V | -40°C ~ 85°C | Surface Mount | "8-SOIC (0.154"", 3.90mm Width)" | 8-SOIC
AMP06849 | AMP06849 | http://www.analog.com/media/en/technical-documentation/data-sheets/AD826.pdf |  |  | Digikey | AD826ARZ-REEL7CT-ND | AD826ARZ-REEL7 | AD826ARZ-REEL7 | Analog Devices Inc | IC OPAMP VFB 50MHZ 8SOIC | Voltage Feedback | 2 | - | 350 V/µs | 50MHz | 50MHz | 3.3µA | 500µV | 6.6mA | 50mA | 5 V ~ 36 V, ±2.5 V ~ 18 V | -40°C ~ 85°C | Surface Mount | "8-SOIC (0.154"", 3.90mm Width)" | 8-SOIC
AMP06850 | AMP06850 | http://www.analog.com/media/en/technical-documentation/data-sheets/AD8133.pdf |  |  | Digikey | AD8133ACPZ-REEL7CT-ND | AD8133ACPZ-REEL7 | AD8133ACPZ-REEL7 | Analog Devices Inc | IC OPAMP DIFF 450MHZ 24LFCSP | Differential | 3 | Differential | 1600 V/µs | - | 450MHz | 67µA | 6mV | 28mA | 90mA | 4.5 V ~ 12 V, ±2.25 V ~ 6 V | -40°C ~ 85°C | Surface Mount | 24-VFQFN Exposed Pad, CSP | 24-LFCSP-VQ (4x4)
AMP06851 | AMP06851 | http://www.analog.com/media/en/technical-documentation/data-sheets/ADA4857-1_4857-2.pdf |  |  | Digikey | ADA4857-2YCPZ-R7CT-ND | ADA4857-2YCPZ-R7 | ADA4857-2YCPZ-R7 | Analog Devices Inc | IC OPAMP VFB 850MHZ 16LFCSP | Voltage Feedback | 2 | - | 2800 V/µs | - | 850MHz | 2µA | 2mV | 5mA | 50mA | 4.5 V ~ 10.5 V, ±2.25 V ~ 5.25 V | -40°C ~ 125°C | Surface Mount | 16-VQFN Exposed Pad, CSP | 16-LFCSP-VQ (4x4)
AMP06852 | AMP06852 | http://www.analog.com/media/en/technical-documentation/data-sheets/AD8605_8606_8608.pdf |  |  | Digikey | AD8606ARZ-REELCT-ND | AD8606ARZ-REEL | AD8606ARZ-REEL | Analog Devices Inc | IC OPAMP GP 10MHZ RRO 8SOIC | General Purpose | 2 | Rail-to-Rail | 5 V/µs | 10MHz | - | 0.2pA | 80µV | 1mA | 80mA | 2.7 V ~ 5.5 V | -40°C ~ 125°C | Surface Mount | "8-SOIC (0.154"", 3.90mm Width)" | 8-SOIC
AMP06853 | AMP06853 | http://www.analog.com/media/en/technical-documentation/data-sheets/AD8029_8030_8040.pdf |  |  | Digikey | AD8030ARZ-REEL7CT-ND | AD8030ARZ-REEL7 | AD8030ARZ-REEL7 | Analog Devices Inc | IC OPAMP GP 125MHZ RRO 8SOIC | General Purpose | 2 | Rail-to-Rail | 63 V/µs | - | 125MHz | 1.7µA | 2mV | 1.4mA | 170mA | 2.7 V ~ 12 V, ±1.35 V ~ 6 V | -40°C ~ 125°C | Surface Mount | "8-SOIC (0.154"", 3.90mm Width)" | 8-SOIC
AMP06854 | AMP06854 | http://www.analog.com/media/en/technical-documentation/data-sheets/AD822.pdf |  |  | Digikey | AD822ARMZ-REELCT-ND | AD822ARMZ-REEL | AD822ARMZ-REEL | Analog Devices Inc | IC OPAMP GP 1.9MHZ RRO 8MSOP | General Purpose | 2 | Rail-to-Rail | 3 V/µs | 1.9MHz | 1.9MHz | 2pA | 400µV | 1.4mA | 20mA | 3 V ~ 36 V, ±1.5 V ~ 18 V | -40°C ~ 85°C | Surface Mount | "8-TSSOP, 8-MSOP (0.118"", 3.00mm Width)" | 8-MSOP
AMP06855 | AMP06855 | http://www.analog.com/media/en/technical-documentation/data-sheets/AD822.pdf |  |  | Digikey | AD822ARZ-REELCT-ND | AD822ARZ-REEL | AD822ARZ-REEL | Analog Devices Inc | IC OPAMP GP 1.9MHZ RRO 8SOIC | General Purpose | 2 | Rail-to-Rail | 3 V/µs | 1.9MHz | 1.9MHz | 2pA | 400µV | 1.4mA | 20mA | 3 V ~ 36 V, ±1.5 V ~ 18 V | -40°C ~ 85°C | Surface Mount | "8-SOIC (0.154"", 3.90mm Width)" | 8-SOIC
AMP06856 | AMP06856 | http://www.linear.com/docs/9198 |  |  | Digikey | LTC6078IMS8#PBF-ND | LTC6078IMS8#PBF | LTC6078IMS8#PBF | Linear Technology | IC OPAMP GP 750KHZ RRO 8MSOP | General Purpose | 2 | Rail-to-Rail | 0.05 V/µs | 750kHz | - | 0.2pA | 10µV | 55µA | 25mA | 2.7 V ~ 5.5 V | -40°C ~ 85°C | Surface Mount | "8-TSSOP, 8-MSOP (0.118"", 3.00mm Width)" | 8-MSOP
AMP06857 | AMP06857 | http://www.analog.com/media/en/technical-documentation/data-sheets/OP282_482.pdf |  |  | Digikey | OP282GSZ-ND | OP282GSZ | OP282GSZ | Analog Devices Inc | IC OPAMP JFET 4MHZ 8SOIC | J-FET | 2 | - | 9 V/µs | 4MHz | - | 3pA | 200µV | 210µA | 12mA | 9 V ~ 36 V, ±4.5 V ~ 18 V | -40°C ~ 90°C | Surface Mount | "8-SOIC (0.154"", 3.90mm Width)" | 8-SOIC
AMP06858 | AMP06858 | http://www.analog.com/media/en/technical-documentation/data-sheets/AD627.pdf |  |  | Digikey | AD627ARZ-R7CT-ND | AD627ARZ-R7 | AD627ARZ-R7 | Analog Devices Inc | IC OPAMP INSTR 80KHZ RRO 8SOIC | Instrumentation | 1 | Rail-to-Rail | 0.06 V/µs | - | 80kHz | 2nA | 25µV | 60µA | 25mA | 2.2 V ~ 36 V, ±1.1 V ~ 18 V | -40°C ~ 85°C | Surface Mount | "8-SOIC (0.154"", 3.90mm Width)" | 8-SOIC
AMP06859 | AMP06859 | http://www.analog.com/media/en/technical-documentation/data-sheets/ADA4096-2_4096-4.pdf |  |  | Digikey | ADA4096-4ACPZ-R7CT-ND | ADA4096-4ACPZ-R7 | ADA4096-4ACPZ-R7 | Analog Devices Inc | IC OPAMP GP 786KHZ RRO 16LFCSP | General Purpose | 4 | Rail-to-Rail | 0.4 V/µs | 786kHz | 1.52MHz | 3nA | 35µV | 60µA | 10mA | 3 V ~ 30 V, ±1.5 V ~ 15 V | -40°C ~ 125°C | Surface Mount | 16-WFQFN Exposed Pad, CSP | 16-LFCSP-WQ (3x3)
AMP06860 | AMP06860 | http://www.analog.com/media/en/technical-documentation/data-sheets/OP179_279.pdf |  |  | Digikey | OP279GSZ-ND | OP279GSZ | OP279GSZ | Analog Devices Inc | IC OPAMP GP 5MHZ RRO 8SOIC | General Purpose | 2 | Rail-to-Rail | 3 V/µs | 5MHz | - | 300nA | 4mV | 3.75mA | 50mA | 4.5 V ~ 12 V, ±2.25 V ~ 6 V | -40°C ~ 85°C | Surface Mount | "8-SOIC (0.154"", 3.90mm Width)" | 8-SOIC
AMP06861 | AMP06861 | http://www.analog.com/media/en/technical-documentation/data-sheets/AD8031_8032.pdf |  |  | Digikey | AD8031ARZ-ND | AD8031ARZ | AD8031ARZ | Analog Devices Inc | IC OPAMP VFB 80MHZ RRO 8SOIC | Voltage Feedback | 1 | Rail-to-Rail | 35 V/µs | - | 80MHz | 450nA | 1mV | 900µA | 15mA | 2.7 V ~ 12 V, ±1.35 V ~ 6 V | -40°C ~ 85°C | Surface Mount | "8-SOIC (0.154"", 3.90mm Width)" | 8-SOIC
AMP06862 | AMP06862 | http://www.linear.com/docs/3940 |  |  | Digikey | LT1636IS8#PBF-ND | LT1636IS8#PBF | LT1636IS8#PBF | Linear Technology | IC OPAMP GP 220KHZ RRO 8SO | General Purpose | 1 | Rail-to-Rail | 0.075 V/µs | 220kHz | - | 4nA | 100µV | 50µA | 30mA | 2.7 V ~ 44 V, ±1.35 V ~ 22 V | -40°C ~ 85°C | Surface Mount | "8-SOIC (0.154"", 3.90mm Width)" | 8-SO
AMP06863 | AMP06863 | http://www.linear.com/docs/1812 |  |  | Digikey | LT1637HS8#PBF-ND | LT1637HS8#PBF | LT1637HS8#PBF | Linear Technology | IC OPAMP GP 1.1MHZ RRO 8SO | General Purpose | 1 | Rail-to-Rail | 0.4 V/µs | 1.1MHz | - | 17nA | 100µV | 230µA | 31.7mA | 2.7 V ~ 44 V, ±1.35 V ~ 22 V | -40°C ~ 125°C | Surface Mount | "8-SOIC (0.154"", 3.90mm Width)" | 8-SO
AMP06864 | AMP06864 | http://www.analog.com/media/en/technical-documentation/data-sheets/AD8420.pdf |  |  | Digikey | AD8420ARMZ-R7CT-ND | AD8420ARMZ-R7 | AD8420ARMZ-R7 | Analog Devices Inc | IC OPAMP INSTR 250KHZ RRO 8MSOP | Instrumentation | 1 | Rail-to-Rail | 1 V/µs | - | 250kHz | 20nA | 250µV | 85µA | 10mA | 2.7 V ~ 36 V, ±2.7 V ~ 18 V | -40°C ~ 85°C | Surface Mount | "8-TSSOP, 8-MSOP (0.118"", 3.00mm Width)" | 8-MSOP
AMP06865 | AMP06865 | http://www.analog.com/media/en/technical-documentation/data-sheets/ADA4891-1_4891-2_4891-3_4891-4.PDF |  |  | Digikey | ADA4891-4ARUZ-ND | ADA4891-4ARUZ | ADA4891-4ARUZ | Analog Devices Inc | IC OPAMP GP 240MHZ RRO 14TSSOP | General Purpose | 4 | Rail-to-Rail | 210 V/µs | - | 240MHz | 2pA | 2.5mV | 4.4mA | 125mA | 2.7 V ~ 5.5 V, ±1.35 V ~ 2.75 V | -40°C ~ 125°C | Surface Mount | "14-TSSOP (0.173"", 4.40mm Width)" | 14-TSSOP
AMP06866 | AMP06866 | http://www.linear.com/docs/7918 |  |  | Digikey | LT6100HMS8#PBF-ND | LT6100HMS8#PBF | LT6100HMS8#PBF | Linear Technology | IC OPAMP CURR SENSE 150KHZ 8MSOP | Current Sense | 1 | - | 0.05 V/µs | - | 150kHz | - | 80µV | 60µA | 15mA | 2.7 V ~ 36 V, ±1.35 V ~ 18 V | -40°C ~ 125°C | Surface Mount | "8-TSSOP, 8-MSOP (0.118"", 3.00mm Width)" | 8-MSOP
AMP06867 | AMP06867 | http://www.analog.com/media/en/technical-documentation/data-sheets/AD8557.pdf |  |  | Digikey | AD8557ACPZ-REEL7CT-ND | AD8557ACPZ-REEL7 | AD8557ACPZ-REEL7 | Analog Devices Inc | IC OPAMP CHOPPER 2MHZ 16LFCSP | Chopper (Zero-Drift) | 1 | - | - | 2MHz | - | 18nA | 2µV | 1.8mA | 55mA | 2.7 V ~ 5.5 V | -40°C ~ 125°C | Surface Mount | 16-VQFN Exposed Pad, CSP | 16-LFCSP-VQ (4x4)
AMP06868 | AMP06868 | http://www.linear.com/docs/3869 |  |  | Digikey | LT6200IS6#TRMPBFCT-ND | LT6200IS6#TRMPBF | LT6200IS6#TRMPBF | Linear Technology | IC OPAMP BUFFER 165MHZ TSOT23-6 | Buffer | 1 | Rail-to-Rail | 50 V/µs | 165MHz | - | 23µA | 2.5mV | 20mA | 90mA | 2.5 V ~ 12.6 V, ±1.25 V ~ 6.3 V | -40°C ~ 85°C | Surface Mount | SOT-23-6 Thin, TSOT-23-6 | TSOT-23-6
AMP06869 | AMP06869 | http://www.analog.com/media/en/technical-documentation/data-sheets/AD8622_8624.pdf |  |  | Digikey | AD8622ARMZ-R7CT-ND | AD8622ARMZ-R7 | AD8622ARMZ-R7 | Analog Devices Inc | IC OPAMP VFB 560KHZ RRO 8MSOP | Voltage Feedback | 2 | Rail-to-Rail | 0.48 V/µs | 560kHz | - | 45pA | 10µV | 215µA | 40mA | ±2.5 V ~ 15 V | -40°C ~ 125°C | Surface Mount | "8-TSSOP, 8-MSOP (0.118"", 3.00mm Width)" | 8-MSOP
AMP06870 | AMP06870 | http://www.analog.com/media/en/technical-documentation/data-sheets/AD8022.pdf |  |  | Digikey | AD8022ARMZ-REEL7CT-ND | AD8022ARMZ-REEL7 | AD8022ARMZ-REEL7 | Analog Devices Inc | IC OPAMP VFB 130MHZ 8MSOP | Voltage Feedback | 2 | - | 50 V/µs | - | 130MHz | 2.5µA | 1.5mV | 4mA | 55mA | 4.5 V ~ 26 V, ±2.25 V ~ 13 V | -40°C ~ 85°C | Surface Mount | "8-TSSOP, 8-MSOP (0.118"", 3.00mm Width)" | 8-MSOP
AMP06871 | AMP06871 | http://www.analog.com/media/en/technical-documentation/data-sheets/AD8622_8624.pdf |  |  | Digikey | AD8622ARZ-REEL7CT-ND | AD8622ARZ-REEL7 | AD8622ARZ-REEL7 | Analog Devices Inc | IC OPAMP VFB 560KHZ RRO 8SOIC | Voltage Feedback | 2 | Rail-to-Rail | 0.48 V/µs | 560kHz | - | 45pA | 10µV | 215µA | 40mA | ±2.5 V ~ 15 V | -40°C ~ 125°C | Surface Mount | "8-SOIC (0.154"", 3.90mm Width)" | 8-SOIC
AMP06872 | AMP06872 | http://www.analog.com/media/en/technical-documentation/data-sheets/OP196_296_496.pdf |  |  | Digikey | OP496HRUZ-REELCT-ND | OP496HRUZ-REEL | OP496HRUZ-REEL | Analog Devices Inc | IC OPAMP GP 450KHZ RRO 14TSSOP | General Purpose | 4 | Rail-to-Rail | 0.3 V/µs | 450kHz | - | 10nA | 35µV | 60µA | 4mA | 3 V ~ 12 V, ±1.5 V ~ 6 V | -40°C ~ 125°C | Surface Mount | "14-TSSOP (0.173"", 4.40mm Width)" | 14-TSSOP
AMP06873 | AMP06873 | http://www.analog.com/media/en/technical-documentation/data-sheets/AD8137.pdf |  |  | Digikey | AD8137YRZ-ND | AD8137YRZ | AD8137YRZ | Analog Devices Inc | IC OPAMP DIFF 110MHZ RRO 8SOIC | Differential | 1 | Differential, Rail-to-Rail | 450 V/µs | - | 110MHz | 500nA | 700µV | 3.2mA | 20mA | 2.7 V ~ 12 V, ± 2.7 V ~ 6 V | -40°C ~ 125°C | Surface Mount | "8-SOIC (0.154"", 3.90mm Width)" | 8-SOIC
AMP06874 | AMP06874 | http://www.analog.com/media/en/technical-documentation/data-sheets/ADA4528-1_4528-2.pdf |  |  | Digikey | ADA4528-1ARMZ-R7CT-ND | ADA4528-1ARMZ-R7 | ADA4528-1ARMZ-R7 | Analog Devices Inc | IC OPAMP ZRO-DRFT 4MHZ RRO 8MSOP | Zero-Drift | 1 | Rail-to-Rail | 0.5 V/µs | 4MHz | - | 90pA | 0.3µV | 1.5mA | 40mA | 2.2 V ~ 5.5 V, ±1.1 V ~ 2.75 V | -40°C ~ 125°C | Surface Mount | "8-TSSOP, 8-MSOP (0.118"", 3.00mm Width)" | 8-MSOP
AMP06875 | AMP06875 | http://www.analog.com/media/en/technical-documentation/data-sheets/OP97.pdf |  |  | Digikey | OP97FSZ-ND | OP97FSZ | OP97FSZ | Analog Devices Inc | IC OPAMP GP 900KHZ 8SOIC | General Purpose | 1 | - | 0.2 V/µs | - | 900kHz | 30pA | 30µV | 380µA | - | ±2 V ~ 20 V | -40°C ~ 85°C | Surface Mount | "8-SOIC (0.154"", 3.90mm Width)" | 8-SOIC
AMP06876 | AMP06876 | http://www.analog.com/media/en/technical-documentation/data-sheets/OP297.pdf |  |  | Digikey | OP297GSZ-REEL7CT-ND | OP297GSZ-REEL7 | OP297GSZ-REEL7 | Analog Devices Inc | IC OPAMP GP 500KHZ 8SOIC | General Purpose | 2 | - | 0.15 V/µs | 500kHz | - | 50pA | 80µV | 525µA | - | 4 V ~ 40 V, ±2 V ~ 20 V | -40°C ~ 85°C | Surface Mount | "8-SOIC (0.154"", 3.90mm Width)" | 8-SOIC
AMP06877 | AMP06877 | http://www.analog.com/media/en/technical-documentation/data-sheets/ADA4841-1_4841-2.pdf |  |  | Digikey | ADA4841-2YCPZ-R7CT-ND | ADA4841-2YCPZ-R7 | ADA4841-2YCPZ-R7 | Analog Devices Inc | IC OPAMP VFB 80MHZ RRO 8LFCSP | Voltage Feedback | 2 | Rail-to-Rail | 13 V/µs | - | 80MHz | 3µA | 40µV | 1.2mA | 60mA | 2.7 V ~ 12 V, ±1.35 V ~ 6 V | -40°C ~ 125°C | Surface Mount | 8-WFDFN Exposed Pad, CSP | 8-LFCSP-WD (3x3)
AMP06878 | AMP06878 | http://www.analog.com/media/en/technical-documentation/data-sheets/OP777_727_747.pdf |  |  | Digikey | OP777ARZ-ND | OP777ARZ | OP777ARZ | Analog Devices Inc | IC OPAMP GP 700KHZ RRO 8SOIC | General Purpose | 1 | Rail-to-Rail | 0.2 V/µs | 700kHz | - | 5nA | 30µV | 300µA | 30mA | 2.7 V ~ 30 V, ±1.35 V ~ 15 V | -40°C ~ 85°C | Surface Mount | "8-SOIC (0.154"", 3.90mm Width)" | 8-SOIC
AMP06879 | AMP06879 | http://www.analog.com/media/en/technical-documentation/data-sheets/OP97.pdf |  |  | Digikey | OP97FSZ-REELCT-ND | OP97FSZ-REEL | OP97FSZ-REEL | Analog Devices Inc | IC OPAMP GP 900KHZ 8SOIC | General Purpose | 1 | - | 0.2 V/µs | - | 900kHz | 30pA | 30µV | 380µA | - | ±2 V ~ 20 V | -40°C ~ 85°C | Surface Mount | "8-SOIC (0.154"", 3.90mm Width)" | 8-SOIC
AMP06880 | AMP06880 | http://www.analog.com/media/en/technical-documentation/data-sheets/OP97.pdf |  |  | Digikey | OP97FSZ-REEL7CT-ND | OP97FSZ-REEL7 | OP97FSZ-REEL7 | Analog Devices Inc | IC OPAMP GP 900KHZ 8SOIC | General Purpose | 1 | - | 0.2 V/µs | - | 900kHz | 30pA | 30µV | 380µA | - | ±2 V ~ 20 V | -40°C ~ 85°C | Surface Mount | "8-SOIC (0.154"", 3.90mm Width)" | 8-SOIC
AMP06881 | AMP06881 | http://www.linear.com/docs/2502 |  |  | Digikey | LTC6800HMS8#PBF-ND | LTC6800HMS8#PBF | LTC6800HMS8#PBF | Linear Technology | IC OPAMP INSTR 200KHZ RRO 8MSOP | Instrumentation | 1 | Rail-to-Rail | 0.2 V/µs | 200kHz | - | 4nA | 100µV | 1.3mA | - | 2.7 V ~ 5.5 V | -40°C ~ 125°C | Surface Mount | "8-TSSOP, 8-MSOP (0.118"", 3.00mm Width)" | 8-MSOP
AMP06882 | AMP06882 | http://www.analog.com/media/en/technical-documentation/data-sheets/AD8641_8642_8643.pdf |  |  | Digikey | AD8642ARMZ-REELCT-ND | AD8642ARMZ-REEL | AD8642ARMZ-REEL | Analog Devices Inc | IC OPAMP JFET 3.5MHZ RRO 8MSOP | J-FET | 2 | Rail-to-Rail | 3 V/µs | 3.5MHz | - | 0.25pA | 70µV | 200µA | 12mA | 5 V ~ 26 V, ±2.5 V ~ 13 V | -40°C ~ 125°C | Surface Mount | "8-TSSOP, 8-MSOP (0.118"", 3.00mm Width)" | 8-MSOP
AMP06883 | AMP06883 | http://www.analog.com/media/en/technical-documentation/data-sheets/AD8011.pdf |  |  | Digikey | AD8011ARZ-REEL7CT-ND | AD8011ARZ-REEL7 | AD8011ARZ-REEL7 | Analog Devices Inc | IC OPAMP CFA 400MHZ 8SOIC | Current Feedback | 1 | - | 3500 V/µs | - | 400MHz | 5µA | 2mV | 1.3mA | 30mA | 3 V ~ 12 V, ±1.5 V ~ 6 V | -40°C ~ 85°C | Surface Mount | "8-SOIC (0.154"", 3.90mm Width)" | 8-SOIC
AMP06884 | AMP06884 | http://www.analog.com/media/en/technical-documentation/data-sheets/ADA4841-1_4841-2.pdf |  |  | Digikey | ADA4841-2YRZ-R7CT-ND | ADA4841-2YRZ-R7 | ADA4841-2YRZ-R7 | Analog Devices Inc | IC OPAMP VFB 80MHZ RRO 8SOIC | Voltage Feedback | 2 | Rail-to-Rail | 13 V/µs | - | 80MHz | 3µA | 40µV | 1.2mA | 60mA | 2.7 V ~ 12 V, ±1.35 V ~ 6 V | -40°C ~ 125°C | Surface Mount | "8-SOIC (0.154"", 3.90mm Width)" | 8-SOIC
AMP06885 | AMP06885 | http://www.analog.com/media/en/technical-documentation/data-sheets/AD8352.pdf |  |  | Digikey | AD8352ACPZ-R7CT-ND | AD8352ACPZ-R7 | AD8352ACPZ-R7 | Analog Devices Inc | IC OPAMP RF/IF DIFF 16LFCSP | RF/IF Differential | 1 | Differential | 8000 V/µs | - | 2.2GHz | 75nA | - | 37mA | - | 3 V ~ 5.5 V | -40°C ~ 85°C | Surface Mount | 16-VQFN Exposed Pad, CSP | 16-LFCSP-VQ (3x3)
AMP06886 | AMP06886 | http://www.analog.com/media/en/technical-documentation/data-sheets/AD8676.pdf |  |  | Digikey | AD8676ARZ-ND | AD8676ARZ | AD8676ARZ | Analog Devices Inc | IC OPAMP GP 10MHZ RRO 8SOIC | General Purpose | 2 | Rail-to-Rail | 2.5 V/µs | 10MHz | - | 2nA | 12µV | 2.7mA | 20mA | 10 V ~ 36 V, ±5 V ~ 18 V | -40°C ~ 125°C | Surface Mount | "8-SOIC (0.154"", 3.90mm Width)" | 8-SOIC
AMP06887 | AMP06887 | http://www.analog.com/media/en/technical-documentation/data-sheets/AD8676.pdf |  |  | Digikey | AD8676ARMZ-ND | AD8676ARMZ | AD8676ARMZ | Analog Devices Inc | IC OPAMP GP 10MHZ RRO 8MSOP | General Purpose | 2 | Rail-to-Rail | 2.5 V/µs | 10MHz | - | 2nA | 12µV | 2.7mA | 20mA | 10 V ~ 36 V, ±5 V ~ 18 V | -40°C ~ 125°C | Surface Mount | "8-TSSOP, 8-MSOP (0.118"", 3.00mm Width)" | 8-MSOP
AMP06888 | AMP06888 | http://www.analog.com/media/en/technical-documentation/data-sheets/AD8132.pdf |  |  | Digikey | AD8132ARMZ-ND | AD8132ARMZ | AD8132ARMZ | Analog Devices Inc | IC OPAMP DIFF 360MHZ 8MSOP | Differential | 1 | Differential | 1200 V/µs | - | 360MHz | 3µA | 1mV | 12mA | 70mA | 2.7 V ~ 11 V, ±1.35 V ~ 5.5 V | -40°C ~ 125°C | Surface Mount | "8-TSSOP, 8-MSOP (0.118"", 3.00mm Width)" | 8-MSOP
AMP06889 | AMP06889 | http://www.linear.com/docs/25174 |  |  | Digikey | LTC6102HMS8#PBF-ND | LTC6102HMS8#PBF | LTC6102HMS8#PBF | Linear Technology | IC OPAMP CURR SENSE 200KHZ 8MSOP | Current Sense | 1 | - | - | 200kHz | - | 60pA | 3µV | 420µA | 1mA | 4 V ~ 60 V | -40°C ~ 125°C | Surface Mount | "8-TSSOP, 8-MSOP (0.118"", 3.00mm Width)" | 8-MSOP
AMP06890 | AMP06890 | http://www.analog.com/media/en/technical-documentation/data-sheets/AD8275.pdf |  |  | Digikey | AD8275ARMZ-R7CT-ND | AD8275ARMZ-R7 | AD8275ARMZ-R7 | Analog Devices Inc | IC OPAMP DIFF 15MHZ RRO 8MSOP | Differential | 1 | Rail-to-Rail | 25 V/µs | - | 15MHz | - | 300µV | 1.9mA | 30mA | 3.3 V ~ 15 V | -40°C ~ 85°C | Surface Mount | "8-TSSOP, 8-MSOP (0.118"", 3.00mm Width)" | 8-MSOP
AMP06891 | AMP06891 | http://www.analog.com/media/en/technical-documentation/data-sheets/ADA4528-1_4528-2.pdf |  |  | Digikey | ADA4528-2ARMZ-ND | ADA4528-2ARMZ | ADA4528-2ARMZ | Analog Devices Inc | IC OPAMP ZRO-DRFT 4MHZ RRO 8MSOP | Zero-Drift | 2 | Rail-to-Rail | 0.5 V/µs | 4MHz | 6.5MHz | 125pA | 0.3µV | 1.5mA | 40mA | 2.2 V ~ 5.5 V, ±1.1 V ~ 2.75 V | -40°C ~ 125°C | Surface Mount | "8-TSSOP, 8-MSOP (0.118"", 3.00mm Width)" | 8-MSOP
AMP06892 | AMP06892 | http://www.linear.com/docs/30000 |  |  | Digikey | LT1999IMS8-20#PBF-ND | LT1999IMS8-20#PBF | LT1999IMS8-20#PBF | Linear Technology | IC OPAMP CURR SENSE 2MHZ 8MSOP | Current Sense | 1 | Buffered | 3 V/µs | - | 2MHz | 137.5µA | 500µV | 5.8mA | 40mA | 4.5 V ~ 5.5 V | -40°C ~ 85°C | Surface Mount | "8-TSSOP, 8-MSOP (0.118"", 3.00mm Width)" | 8-MSOP
AMP06893 | AMP06893 | http://www.linear.com/docs/30000 |  |  | Digikey | LT1999IMS8-10#PBF-ND | LT1999IMS8-10#PBF | LT1999IMS8-10#PBF | Linear Technology | IC OPAMP CURR SENSE 2MHZ 8MSOP | Current Sense | 1 | Buffered | 3 V/µs | - | 2MHz | 137.5µA | 500µV | 5.8mA | 40mA | 4.5 V ~ 5.5 V | -40°C ~ 85°C | Surface Mount | "8-TSSOP, 8-MSOP (0.118"", 3.00mm Width)" | 8-MSOP
AMP06894 | AMP06894 | http://www.linear.com/docs/29736 |  |  | Digikey | LTC6252HS6#TRMPBFCT-ND | LTC6252HS6#TRMPBF | LTC6252HS6#TRMPBF | Linear Technology | IC OPAMP GP 720MHZ RRO TSOT23-6 | General Purpose | 1 | Rail-to-Rail | 280 V/µs | 720MHz | 400MHz | 1.4µA | 100µV | 4.25mA | 100mA | 2.5 V ~ 5.25 V, ±1.25 V ~ 2.625 V | -40°C ~ 125°C | Surface Mount | SOT-23-6 Thin, TSOT-23-6 | TSOT-23-6
AMP06895 | AMP06895 | http://www.analog.com/media/en/technical-documentation/data-sheets/OP777_727_747.pdf |  |  | Digikey | OP727ARUZ-ND | OP727ARUZ | OP727ARUZ | Analog Devices Inc | IC OPAMP GP 700KHZ RRO 8TSSOP | General Purpose | 2 | Rail-to-Rail | 0.2 V/µs | 700kHz | - | 5nA | 30µV | 320µA | 30mA | 2.7 V ~ 30 V, ±1.35 V ~ 15 V | -40°C ~ 85°C | Surface Mount | "8-TSSOP (0.173"", 4.40mm Width)" | 8-TSSOP
AMP06896 | AMP06896 | http://www.analog.com/media/en/technical-documentation/data-sheets/OP777_727_747.pdf |  |  | Digikey | OP727ARZ-ND | OP727ARZ | OP727ARZ | Analog Devices Inc | IC OPAMP GP 700KHZ RRO 8SOIC | General Purpose | 2 | Rail-to-Rail | 0.2 V/µs | 700kHz | - | 5nA | 30µV | 320µA | 30mA | 2.7 V ~ 30 V, ±1.35 V ~ 15 V | -40°C ~ 85°C | Surface Mount | "8-SOIC (0.154"", 3.90mm Width)" | 8-SOIC
AMP06897 | AMP06897 | http://www.linear.com/docs/3184 |  |  | Digikey | LT1801IS8#PBF-ND | LT1801IS8#PBF | LT1801IS8#PBF | Linear Technology | IC OPAMP GP 70MHZ RRO 8SO | General Purpose | 2 | Rail-to-Rail | 25 V/µs | 80MHz | - | 25nA | 75µV | 1.6mA | 50mA | 2.3 V ~ 12.6 V, ±1.15 V ~ 6.3 V | -40°C ~ 85°C | Surface Mount | "8-SOIC (0.154"", 3.90mm Width)" | 8-SO
AMP06898 | AMP06898 | http://www.linear.com/docs/2669 |  |  | Digikey | LT1490AIS8#PBF-ND | LT1490AIS8#PBF | LT1490AIS8#PBF | Linear Technology | IC OPAMP GP 200KHZ RRO 8SO | General Purpose | 2 | Rail-to-Rail | 0.07 V/µs | 200kHz | - | 1nA | 150µV | 50µA | 25mA | 2 V ~ 44 V, ±1 V ~ 22 V | -40°C ~ 85°C | Surface Mount | "8-SOIC (0.154"", 3.90mm Width)" | 8-SO
AMP06899 | AMP06899 | http://www.analog.com/media/en/technical-documentation/data-sheets/AD8222.pdf |  |  | Digikey | AD8222ACPZ-R7CT-ND | AD8222ACPZ-R7 | AD8222ACPZ-R7 | Analog Devices Inc | IC OPAMP INSTR 1.2MHZ 16LFCSP | Instrumentation | 2 | - | 2 V/µs | - | 1.2MHz | 500pA | 120µV | 900µA | 18mA | 4.6 V ~ 36 V, ±2.3 V ~ 18 V | -40°C ~ 85°C | Surface Mount | 16-VQFN Exposed Pad, CSP | 16-LFCSP-VQ (4x4)
AMP06900 | AMP06900 | http://www.analog.com/media/en/technical-documentation/data-sheets/AD820.pdf |  |  | Digikey | AD820ARZ-ND | AD820ARZ | AD820ARZ | Analog Devices Inc | IC OPAMP JFET 1.8MHZ RRO 8SOIC | J-FET | 1 | Rail-to-Rail | 3 V/µs | 1.8MHz | 1.9MHz | 2pA | 400µV | 700µA | 20mA | 5 V ~ 36 V, ±2.5 V ~ 18 V | -40°C ~ 85°C | Surface Mount | "8-SOIC (0.154"", 3.90mm Width)" | 8-SOIC
AMP06901 | AMP06901 | http://www.analog.com/media/en/technical-documentation/data-sheets/AD820.pdf |  |  | Digikey | AD820ARMZ-ND | AD820ARMZ | AD820ARMZ | Analog Devices Inc | IC OPAMP JFET 1.9MHZ RRO 8MSOP | J-FET | 1 | Rail-to-Rail | 3 V/µs | 1.9MHz | - | 2pA | 400µV | 700µA | 20mA | 5 V ~ 36 V, ±2.5 V ~ 18 V | -40°C ~ 85°C | Surface Mount | "8-TSSOP, 8-MSOP (0.118"", 3.00mm Width)" | 8-MSOP
AMP06902 | AMP06902 | http://www.linear.com/docs/5087 |  |  | Digikey | LT1990AIS8#PBF-ND | LT1990AIS8#PBF | LT1990AIS8#PBF | Linear Technology | IC OPAMP DIFF 105KHZ RRO 8SO | Differential | 1 | Rail-to-Rail | 0.55 V/µs | - | 105kHz | - | 900µV | 140µA | 22mA | 2.7 V ~ 36 V, ±1.35 V ~ 18 V | -40°C ~ 85°C | Surface Mount | "8-SOIC (0.154"", 3.90mm Width)" | 8-SO
AMP06903 | AMP06903 | http://www.analog.com/media/en/technical-documentation/data-sheets/AD620.pdf |  |  | Digikey | AD620ARZ-REEL7CT-ND | AD620ARZ-REEL7 | AD620ARZ-REEL7 | Analog Devices Inc | IC OPAMP INSTR 1MHZ 8SOIC | Instrumentation | 1 | - | 1.2 V/µs | - | 1MHz | 500pA | 30µV | 900µA | 18mA | 4.6 V ~ 36 V, ±2.3 V ~ 18 V | -40°C ~ 85°C | Surface Mount | "8-SOIC (0.154"", 3.90mm Width)" | 8-SOIC
AMP06904 | AMP06904 | http://www.analog.com/media/en/technical-documentation/data-sheets/AD8671_8672_8674.pdf |  |  | Digikey | AD8672ARZ-ND | AD8672ARZ | AD8672ARZ | Analog Devices Inc | IC OPAMP GP 10MHZ 8SOIC | General Purpose | 2 | - | 4 V/µs | 10MHz | - | 3nA | 20µV | 3mA | 20mA | 10 V ~ 36 V, ±5 V ~ 18 V | -40°C ~ 125°C | Surface Mount | "8-SOIC (0.154"", 3.90mm Width)" | 8-SOIC
AMP06905 | AMP06905 | http://www.analog.com/media/en/technical-documentation/data-sheets/AD8671_8672_8674.pdf |  |  | Digikey | AD8672ARMZ-ND | AD8672ARMZ | AD8672ARMZ | Analog Devices Inc | IC OPAMP GP 10MHZ 8MSOP | General Purpose | 2 | - | 4 V/µs | 10MHz | - | 3nA | 20µV | 3mA | 20mA | 10 V ~ 36 V, ±5 V ~ 18 V | -40°C ~ 125°C | Surface Mount | "8-TSSOP, 8-MSOP (0.118"", 3.00mm Width)" | 8-MSOP
AMP06906 | AMP06906 | http://www.analog.com/media/en/technical-documentation/data-sheets/ADL5565.pdf |  |  | Digikey | ADL5565ACPZ-R7CT-ND | ADL5565ACPZ-R7 | ADL5565ACPZ-R7 | Analog Devices Inc | IC OPAMP RF/IF DIFF 7GHZ 16LFCSP | RF/IF Differential | 1 | - | 11000 V/µs | - | 7GHz | 5µA | - | 80mA | 30mA | 2.8 V ~ 5.2 V | -40°C ~ 85°C | Surface Mount | 16-WFQFN Exposed Pad, CSP | 16-LFCSP-WQ (3x3)
AMP06907 | AMP06907 | http://www.linear.com/docs/2472 |  |  | Digikey | LT1077IS8#PBF-ND | LT1077IS8#PBF | LT1077IS8#PBF | Linear Technology | IC OPAMP GP 230KHZ 8SO | General Purpose | 1 | - | 0.12 V/µs | 230kHz | - | 7nA | 30µV | 56µA | - | 2.2 V ~ 30 V, ±1.1 V ~ 15 V | -40°C ~ 85°C | Surface Mount | "8-SOIC (0.154"", 3.90mm Width)" | 8-SO
AMP06908 | AMP06908 | http://www.analog.com/media/en/technical-documentation/data-sheets/AD8665_AD8666_AD8668.pdf |  |  | Digikey | AD8668ARUZ-ND | AD8668ARUZ | AD8668ARUZ | Analog Devices Inc | IC OPAMP GP 4MHZ RRO 14TSSOP | General Purpose | 4 | Rail-to-Rail | 3.5 V/µs | 4MHz | - | 0.2pA | 600µV | 1.15mA | 140mA | 5 V ~ 16 V, ±2.5 V ~ 8 V | -40°C ~ 125°C | Surface Mount | "14-TSSOP (0.173"", 4.40mm Width)" | 14-TSSOP
AMP06909 | AMP06909 | http://www.analog.com/media/en/technical-documentation/data-sheets/AD8571_8572_8574.pdf |  |  | Digikey | AD8572ARZ-ND | AD8572ARZ | AD8572ARZ | Analog Devices Inc | IC OPAMP CHOPPER 1.5MHZ 8SOIC | Chopper (Zero-Drift) | 2 | Rail-to-Rail | 0.4 V/µs | 1.5MHz | - | 10pA | 1µV | 850µA | 30mA | 2.7 V ~ 5.5 V | -40°C ~ 125°C | Surface Mount | "8-SOIC (0.154"", 3.90mm Width)" | 8-SOIC
AMP06911 | AMP06911 | http://www.linear.com/docs/2098 |  |  | Digikey | LT6231IDD#PBF-ND | LT6231IDD#PBF | LT6231IDD#PBF | Linear Technology | IC OPAMP GP 215MHZ RRO 8DFN | General Purpose | 2 | Rail-to-Rail | 70 V/µs | 215MHz | - | 5µA | 75µV | 3.3mA | 30mA | 3 V ~ 12.6 V, ±1.5 V ~ 6.3 V | -40°C ~ 85°C | Surface Mount | 8-WFDFN Exposed Pad | 8-DFN (3x3)
AMP06912 | AMP06912 | http://www.analog.com/media/en/technical-documentation/data-sheets/AD817.pdf |  |  | Digikey | AD817ARZ-ND | AD817ARZ | AD817ARZ | Analog Devices Inc | IC OPAMP GP 50MHZ 8SOIC | General Purpose | 1 | - | 350 V/µs | 50MHz | 50MHz | 3.3µA | 500µV | 7mA | 50mA | 5 V ~ 36 V, ±2.5 V ~ 18 V | -45°C ~ 85°C | Surface Mount | "8-SOIC (0.154"", 3.90mm Width)" | 8-SOIC
AMP06913 | AMP06913 | http://www.analog.com/media/en/technical-documentation/data-sheets/AD627.pdf |  |  | Digikey | AD627BRZ-R7CT-ND | AD627BRZ-R7 | AD627BRZ-R7 | Analog Devices Inc | IC OPAMP INSTR 80KHZ RRO 8SOIC | Instrumentation | 1 | Rail-to-Rail | 0.06 V/µs | - | 80kHz | 2nA | 25µV | 60µA | 25mA | 2.2 V ~ 36 V, ±1.1 V ~ 18 V | -40°C ~ 85°C | Surface Mount | "8-SOIC (0.154"", 3.90mm Width)" | 8-SOIC
AMP06914 | AMP06914 | http://www.analog.com/media/en/technical-documentation/data-sheets/OP282_482.pdf |  |  | Digikey | OP282GSZ-REEL7CT-ND | OP282GSZ-REEL7 | OP282GSZ-REEL7 | Analog Devices Inc | IC OPAMP JFET 4MHZ 8SOIC | J-FET | 2 | - | 9 V/µs | 4MHz | - | 3pA | 200µV | 210µA | 12mA | 9 V ~ 36 V, ±4.5 V ~ 18 V | -40°C ~ 90°C | Surface Mount | "8-SOIC (0.154"", 3.90mm Width)" | 8-SOIC
AMP06915 | AMP06915 | http://www.analog.com/media/en/technical-documentation/data-sheets/AD8021.pdf |  |  | Digikey | AD8021ARMZ-ND | AD8021ARMZ | AD8021ARMZ | Analog Devices Inc | IC OPAMP VFB 560MHZ 8MSOP | Voltage Feedback | 1 | - | 460 V/µs | - | 560MHz | 7.5µA | 400µV | 7.8mA | 70mA | 4.5 V ~ 24 V, ±2.25 V ~ 12 V | -40°C ~ 85°C | Surface Mount | "8-TSSOP, 8-MSOP (0.118"", 3.00mm Width)" | 8-MSOP
AMP06916 | AMP06916 | http://www.analog.com/media/en/technical-documentation/data-sheets/AD8021.pdf |  |  | Digikey | AD8021ARZ-ND | AD8021ARZ | AD8021ARZ | Analog Devices Inc | IC OPAMP VFB 560MHZ 8SOIC | Voltage Feedback | 1 | - | 460 V/µs | - | 560MHz | 7.5µA | 400µV | 7.8mA | 70mA | 4.5 V ~ 24 V, ±2.25 V ~ 12 V | -40°C ~ 85°C | Surface Mount | "8-SOIC (0.154"", 3.90mm Width)" | 8-SOIC
AMP06917 | AMP06917 | http://www.linear.com/docs/8817 |  |  | Digikey | LTC6240HVIS5#TRMPBFCT-ND | LTC6240HVIS5#TRMPBF | LTC6240HVIS5#TRMPBF | Linear Technology | IC OPAMP GP 18MHZ RRO TSOT23-5 | General Purpose | 1 | Rail-to-Rail | 10 V/µs | 18MHz | - | 0.5pA | 60µV | 2.7mA | 35mA | 2.8 V ~ 11 V, ±1.4 V ~ 5.5 V | -40°C ~ 85°C | Surface Mount | SOT-23-5 Thin, TSOT-23-5 | TSOT-23-5
AMP06918 | AMP06918 | http://www.analog.com/media/en/technical-documentation/data-sheets/ADA4000-1_4000-2_4000-4.pdf |  |  | Digikey | ADA4000-2ARMZ-ND | ADA4000-2ARMZ | ADA4000-2ARMZ | Analog Devices Inc | IC OPAMP JFET 5MHZ 8MSOP | J-FET | 2 | - | 20 V/µs | 5MHz | - | 5pA | 200µV | 1.35mA | 28mA | 8 V ~ 36 V, ±4 V ~ 18 V | -40°C ~ 125°C | Surface Mount | "8-TSSOP, 8-MSOP (0.118"", 3.00mm Width)" | 8-MSOP
AMP06919 | AMP06919 | http://www.analog.com/media/en/technical-documentation/data-sheets/ADA4004-1_4004-2_4004-4.pdf |  |  | Digikey | ADA4004-2ARZ-R7CT-ND | ADA4004-2ARZ-R7 | ADA4004-2ARZ-R7 | Analog Devices Inc | IC OPAMP GP 12MHZ 8SOIC | General Purpose | 2 | - | 2.7 V/µs | 12MHz | - | 40nA | 40µV | 2.2mA | 10mA | 10 V ~ 36 V, ±5 V ~ 18 V | -40°C ~ 125°C | Surface Mount | "8-SOIC (0.154"", 3.90mm Width)" | 8-SOIC
AMP06920 | AMP06920 | http://www.analog.com/media/en/technical-documentation/data-sheets/ADA4004-1_4004-2_4004-4.pdf |  |  | Digikey | ADA4004-2ARMZ-R7CT-ND | ADA4004-2ARMZ-R7 | ADA4004-2ARMZ-R7 | Analog Devices Inc | IC OPAMP GP 12MHZ 8MSOP | General Purpose | 2 | - | 2.7 V/µs | 12MHz | - | 40nA | 40µV | 2.2mA | 10mA | 10 V ~ 36 V, ±5 V ~ 18 V | -40°C ~ 125°C | Surface Mount | "8-TSSOP, 8-MSOP (0.118"", 3.00mm Width)" | 8-MSOP
AMP06921 | AMP06921 | http://cds.linear.com/docs/en/datasheet/6362fa.pdf |  |  | Digikey | LTC6362IMS8#PBF-ND | LTC6362IMS8#PBF | LTC6362IMS8#PBF | Linear Technology | IC OPAMP DIFF 180MHZ RRO 8MSOP | Differential | 1 | Differential, Rail-to-Rail | 45 V/µs | 180MHz | 34MHz | 75nA | 75µV | 1mA | 35mA | 2.8 V ~ 5.25 V, ±1.4 V ~ 2.625 V | -40°C ~ 85°C | Surface Mount | "8-TSSOP, 8-MSOP (0.118"", 3.00mm Width)" | 8-MSOP
AMP06922 | AMP06922 | http://www.analog.com/media/en/technical-documentation/data-sheets/AD8615_8616_8618.pdf |  |  | Digikey | AD8616ARMZ-ND | AD8616ARMZ | AD8616ARMZ | Analog Devices Inc | IC OPAMP GP 24MHZ RRO 8MSOP | General Purpose | 2 | Rail-to-Rail | 12 V/µs | 24MHz | - | 0.2pA | 23µV | 1.7mA | 150mA | 2.7 V ~ 5.5 V, ±1.35 V ~ 2.75 V | -40°C ~ 125°C | Surface Mount | "8-TSSOP, 8-MSOP (0.118"", 3.00mm Width)" | 8-MSOP
AMP06923 | AMP06923 | http://www.analog.com/media/en/technical-documentation/data-sheets/AD8205.pdf |  |  | Digikey | AD8205YRZ-ND | AD8205YRZ | AD8205YRZ | Analog Devices Inc | IC OPAMP DIFF 50KHZ 8SOIC | Differential | 1 | - | 0.5 V/µs | - | 50kHz | - | 2mV | 2mA | - | 4.5 V ~ 5.5 V | -40°C ~ 125°C | Surface Mount | "8-SOIC (0.154"", 3.90mm Width)" | 8-SOIC
AMP06924 | AMP06924 | http://media.digikey.com/pdf/Data%20Sheets/Analog%20Devices%20PDFs/OP200.pdf |  |  | Digikey | OP200GSZ-REELCT-ND | OP200GSZ-REEL | OP200GSZ-REEL | Analog Devices Inc | IC OPAMP GP 500KHZ 16SOIC | General Purpose | 2 | - | 0.15 V/µs | 500kHz | - | 100pA | 80µV | 570µA | - | ±3 V ~ 18 V | -40°C ~ 85°C | Surface Mount | "16-SOIC (0.295"", 7.50mm Width)" | 16-SOIC
AMP06925 | AMP06925 | http://www.analog.com/media/en/technical-documentation/data-sheets/ADA4084-2_4084-4.pdf |  |  | Digikey | ADA4084-2ACPZ-R7-CT-ND | ADA4084-2ACPZ-R7 | ADA4084-2ACPZ-R7 | Analog Devices Inc | IC OPAMP GP 15.9MHZ RRO 8LFCSP | General Purpose | 2 | Rail-to-Rail | 4.6 V/µs | 15.9MHz | 13.9MHz | 140nA | 130µV | 625µA | 30mA | 3 V ~ 30 V, ±1.5 V ~ 15 V | -40°C ~ 125°C | Surface Mount | 8-WFDFN Exposed Pad, CSP | 8-LFCSP-WD (3x3)
AMP06926 | AMP06926 | http://www.analog.com/media/en/technical-documentation/data-sheets/AD8538_8539.pdf |  |  | Digikey | AD8539ARMZ-REELCT-ND | AD8539ARMZ-REEL | AD8539ARMZ-REEL | Analog Devices Inc | IC OPAMP CHOPPER 430KHZ 8MSOP | Chopper (Zero-Drift) | 2 | - | 0.4 V/µs | 430kHz | - | 15pA | 5µV | 170µA | 25mA | 2.7 V ~ 5.5 V, ±1.35 V ~ 2.75 V | -40°C ~ 125°C | Surface Mount | "8-TSSOP, 8-MSOP (0.118"", 3.00mm Width)" | 8-MSOP
AMP06927 | AMP06927 | http://www.analog.com/media/en/technical-documentation/data-sheets/ADA4096-2_4096-4.pdf |  |  | Digikey | ADA4096-4ARUZ-R7CT-ND | ADA4096-4ARUZ-R7 | ADA4096-4ARUZ-R7 | Analog Devices Inc | IC OPAMP GP 786KHZ RRO 14TSSOP | General Purpose | 4 | Rail-to-Rail | 0.4 V/µs | 786kHz | 1.52MHz | 3nA | 35µV | 60µA | 10mA | 3 V ~ 30 V, ±1.5 V ~ 15 V | -40°C ~ 125°C | Surface Mount | "14-TSSOP (0.173"", 4.40mm Width)" | 14-TSSOP
AMP06928 | AMP06928 | http://www.linear.com/docs/3940 |  |  | Digikey | LT1636IMS8#PBF-ND | LT1636IMS8#PBF | LT1636IMS8#PBF | Linear Technology | IC OPAMP GP 220KHZ RRO 8MSOP | General Purpose | 1 | Rail-to-Rail | 0.075 V/µs | 220kHz | - | 4nA | 100µV | 50µA | 30mA | 2.7 V ~ 44 V, ±1.35 V ~ 22 V | -40°C ~ 85°C | Surface Mount | "8-TSSOP, 8-MSOP (0.118"", 3.00mm Width)" | 8-MSOP
AMP06929 | AMP06929 | http://www.analog.com/media/en/technical-documentation/data-sheets/ADA4932-1_4932-2.pdf |  |  | Digikey | ADA4932-1YCPZ-R7CT-ND | ADA4932-1YCPZ-R7 | ADA4932-1YCPZ-R7 | Analog Devices Inc | IC OPAMP DIFF 560MHZ 16LFCSP | Differential | 1 | Differential | 2800 V/µs | - | 560MHz | 2.5µA | 500µV | 9.6mA | 80mA | 3 V ~ 11 V, ±1.5 V ~ 5.5 V | -40°C ~ 105°C | Surface Mount | 16-VFQFN Exposed Pad, CSP | 16-LFCSP-VQ (3x3)
AMP06930 | AMP06930 | http://www.linear.com/docs/2626 |  |  | Digikey | LT6011IS8#PBF-ND | LT6011IS8#PBF | LT6011IS8#PBF | Linear Technology | IC OPAMP GP 350KHZ RRO 8SO | General Purpose | 2 | Rail-to-Rail | 0.11 V/µs | 350kHz | - | 150pA | 35µV | 260µA | 20mA | 2.7 V ~ 36 V, ±1.35 V ~ 18 V | -40°C ~ 85°C | Surface Mount | "8-SOIC (0.154"", 3.90mm Width)" | 8-SO
AMP06931 | AMP06931 | http://www.linear.com/docs/1104 |  |  | Digikey | LT1097S8#PBF-ND | LT1097S8#PBF | LT1097S8#PBF | Linear Technology | IC OPAMP GP 700KHZ 8SO | General Purpose | 1 | - | 0.2 V/µs | 700kHz | - | 50pA | 10µV | 350µA | - | 2.4 V ~ 40 V, ±1.2 V ~ 20 V | -40°C ~ 85°C | Surface Mount | "8-SOIC (0.154"", 3.90mm Width)" | 8-SO
AMP06932 | AMP06932 | http://www.linear.com/docs/8737 |  |  | Digikey | LT1994IDD#PBF-ND | LT1994IDD#PBF | LT1994IDD#PBF | Linear Technology | IC OPAMP DIFF 70MHZ RRO 8DFN | Differential | 1 | Rail-to-Rail | 65 V/µs | 70MHz | - | 18µA | 3mV | 14.8mA | 85mA | 2.375 V ~ 12.6 V, ±1.188 V ~ 6.3 V | -40°C ~ 85°C | Surface Mount | 8-WFDFN Exposed Pad | 8-DFN (3x3)
AMP06933 | AMP06933 | http://www.linear.com/docs/8737 |  |  | Digikey | LT1994IMS8#PBF-ND | LT1994IMS8#PBF | LT1994IMS8#PBF | Linear Technology | IC OPAMP DIFF 70MHZ RRO 8MSOP | Differential | 1 | Rail-to-Rail | 65 V/µs | 70MHz | - | 18µA | 3mV | 14.8mA | 85mA | 2.375 V ~ 12.6 V, ±1.188 V ~ 6.3 V | -40°C ~ 85°C | Surface Mount | "8-TSSOP, 8-MSOP (0.118"", 3.00mm Width)" | 8-MSOP
AMP06934 | AMP06934 | http://www.analog.com/media/en/technical-documentation/data-sheets/OP297.pdf |  |  | Digikey | OP297FSZ-REEL7CT-ND | OP297FSZ-REEL7 | OP297FSZ-REEL7 | Analog Devices Inc | IC OPAMP GP 500KHZ 8SOIC | General Purpose | 2 | - | 0.15 V/µs | 500kHz | - | 35pA | 50µV | 525µA | - | 4 V ~ 40 V, ±2 V ~ 20 V | -40°C ~ 85°C | Surface Mount | "8-SOIC (0.154"", 3.90mm Width)" | 8-SOIC
AMP06935 | AMP06935 | http://www.analog.com/media/en/technical-documentation/data-sheets/AD629.pdf |  |  | Digikey | AD629ARZ-R7CT-ND | AD629ARZ-R7 | AD629ARZ-R7 | Analog Devices Inc | IC OPAMP DIFF 500KHZ 8SOIC | Differential | 1 | - | 2.1 V/µs | - | 500kHz | - | 200µV | 900µA | 25mA | 5 V ~ 36 V, ±2.5 V ~ 18 V | -40°C ~ 85°C | Surface Mount | "8-SOIC (0.154"", 3.90mm Width)" | 8-SOIC
AMP06936 | AMP06936 | http://www.analog.com/media/en/technical-documentation/data-sheets/AD8033_8034.pdf |  |  | Digikey | AD8034ARTZ-REEL7CT-ND | AD8034ARTZ-REEL7 | AD8034ARTZ-REEL7 | Analog Devices Inc | IC OPAMP VFB 80MHZ RRO SOT23-8 | Voltage Feedback | 2 | Rail-to-Rail | 80 V/µs | - | 80MHz | 1.5pA | 1mV | 3.3mA | 60mA | 5 V ~ 24 V, ±2.5 V ~ 12 V | -40°C ~ 85°C | Surface Mount | SOT-23-8 | SOT-23-8
AMP06937 | AMP06937 | http://www.analog.com/media/en/technical-documentation/data-sheets/AD823.pdf |  |  | Digikey | AD823ARZ-R7CT-ND | AD823ARZ-R7 | AD823ARZ-R7 | Analog Devices Inc | IC OPAMP JFET 16MHZ RRO 8SOIC | J-FET | 2 | Rail-to-Rail | 25 V/µs | - | 16MHz | 5pA | 700µV | 7mA | 17mA | 3 V ~ 36 V, ±1.5 V ~ 18 V | -40°C ~ 85°C | Surface Mount | "8-SOIC (0.154"", 3.90mm Width)" | 8-SOIC
AMP06938 | AMP06938 | http://www.linear.com/docs/5176 |  |  | Digikey | LTC2055HMS8#PBF-ND | LTC2055HMS8#PBF | LTC2055HMS8#PBF | Linear Technology | IC OPAMP CHOPPER 500KHZ 8MSOP | Chopper (Zero-Drift) | 2 | Rail-to-Rail | 0.5 V/µs | 500kHz | - | 3pA | 0.5µV | 130µA | - | 2.7 V ~ 6 V | -40°C ~ 125°C | Surface Mount | "8-TSSOP, 8-MSOP (0.118"", 3.00mm Width)" | 8-MSOP
AMP06939 | AMP06939 | http://www.linear.com/docs/5176 |  |  | Digikey | LTC2055IMS8#PBF-ND | LTC2055IMS8#PBF | LTC2055IMS8#PBF | Linear Technology | IC OPAMP CHOPPER 500KHZ 8MSOP | Chopper (Zero-Drift) | 2 | Rail-to-Rail | 0.5 V/µs | 500kHz | - | 1pA | 0.5µV | 130µA | - | 2.7 V ~ 6 V | -40°C ~ 85°C | Surface Mount | "8-TSSOP, 8-MSOP (0.118"", 3.00mm Width)" | 8-MSOP
AMP06940 | AMP06940 | http://www.linear.com/docs/19058 |  |  | Digikey | LTC6103IMS8#PBF-ND | LTC6103IMS8#PBF | LTC6103IMS8#PBF | Linear Technology | IC OPAMP CURR SENSE 140KHZ 8MSOP | Current Sense | 2 | - | - | 140kHz | - | 100nA | 85µV | 390µA | 1mA | 4 V ~ 60 V, ±2 V ~ 30 V | -40°C ~ 85°C | Surface Mount | "8-TSSOP, 8-MSOP (0.118"", 3.00mm Width)" | 8-MSOP
AMP06941 | AMP06941 | http://www.analog.com/media/en/technical-documentation/data-sheets/AD8223.pdf |  |  | Digikey | AD8223BRZ-ND | AD8223BRZ | AD8223BRZ | Analog Devices Inc | IC OPAMP INSTR 200KHZ RRO 8SOIC | Instrumentation | 1 | Rail-to-Rail | 0.3 V/µs | - | 200kHz | 12nA | 100µV | 650µA | - | 3 V ~ 24 V, ±2 V ~ 12 V | -40°C ~ 85°C | Surface Mount | "8-SOIC (0.154"", 3.90mm Width)" | 8-SOIC
AMP06942 | AMP06942 | http://www.analog.com/media/en/technical-documentation/data-sheets/AD8029_8030_8040.pdf |  |  | Digikey | AD8040ARUZ-REEL7CT-ND | AD8040ARUZ-REEL7 | AD8040ARUZ-REEL7 | Analog Devices Inc | IC OPAMP GP 125MHZ RRO 14TSSOP | General Purpose | 4 | Rail-to-Rail | 63 V/µs | - | 125MHz | 1.7µA | 2mV | 1.4mA | 170mA | 2.7 V ~ 12 V, ±1.35 V ~ 6 V | -40°C ~ 125°C | Surface Mount | "14-TSSOP (0.173"", 4.40mm Width)" | 14-TSSOP
AMP06943 | AMP06943 | http://www.linear.com/docs/3184 |  |  | Digikey | LT1801CS8#PBF-ND | LT1801CS8#PBF | LT1801CS8#PBF | Linear Technology | IC OPAMP GP 70MHZ RRO 8SO | General Purpose | 2 | Rail-to-Rail | 25 V/µs | 80MHz | - | 25nA | 75µV | 1.6mA | 50mA | 2.3 V ~ 12.6 V, ±1.15 V ~ 6.3 V | -40°C ~ 85°C | Surface Mount | "8-SOIC (0.154"", 3.90mm Width)" | 8-SO
AMP06944 | AMP06944 | http://www.analog.com/media/en/technical-documentation/data-sheets/ADA4084-2_4084-4.pdf |  |  | Digikey | ADA4084-2ARMZ-R7CT-ND | ADA4084-2ARMZ-R7 | ADA4084-2ARMZ-R7 | Analog Devices Inc | IC OPAMP GP 15.9MHZ RRO 8MSOP | General Purpose | 2 | Rail-to-Rail | 4.6 V/µs | 15.9MHz | 13.9MHz | 140nA | 130µV | 625µA | 30mA | 4 V ~ 36 V, ±2 V ~ 18 V | -40°C ~ 125°C | Surface Mount | "8-TSSOP, 8-MSOP (0.118"", 3.00mm Width)" | 8-MSOP
AMP06945 | AMP06945 | http://www.analog.com/media/en/technical-documentation/data-sheets/ADA4084-2_4084-4.pdf |  |  | Digikey | ADA4084-2ARZ-R7CT-ND | ADA4084-2ARZ-R7 | ADA4084-2ARZ-R7 | Analog Devices Inc | IC OPAMP GP 15.9MHZ RRO 8SOIC | General Purpose | 2 | Rail-to-Rail | 4.6 V/µs | 15.9MHz | 13.9MHz | 140nA | 100µV | 625µA | 30mA | 4 V ~ 36 V, ±2 V ~ 18 V | -40°C ~ 125°C | Surface Mount | "8-SOIC (0.154"", 3.90mm Width)" | 8-SOIC
AMP06946 | AMP06946 | http://www.linear.com/docs/7277 |  |  | Digikey | LTC6101AIS5#TRMPBFCT-ND | LTC6101AIS5#TRMPBF | LTC6101AIS5#TRMPBF | Linear Technology | IC OPAMP CURR SENSE TSOT23-5 | Current Sense | 1 | - | - | 200kHz | - | 100nA | 85µV | 375µA | 1mA | 4 V ~ 60 V | -40°C ~ 85°C | Surface Mount | SOT-23-5 Thin, TSOT-23-5 | TSOT-23-5
AMP06947 | AMP06947 | http://www.analog.com/media/en/technical-documentation/data-sheets/OP1177_2177_4177.pdf |  |  | Digikey | OP2177ARZ-ND | OP2177ARZ | OP2177ARZ | Analog Devices Inc | IC OPAMP GP 1.3MHZ 8SOIC | General Purpose | 2 | - | 0.7 V/µs | 1.3MHz | - | 500pA | 15µV | 400µA | 10mA | 5 V ~ 36 V, ±2.5 V ~ 18 V | -40°C ~ 125°C | Surface Mount | "8-SOIC (0.154"", 3.90mm Width)" | 8-SOIC
AMP06948 | AMP06948 | http://www.analog.com/media/en/technical-documentation/data-sheets/OP1177_2177_4177.pdf |  |  | Digikey | OP2177ARMZ-ND | OP2177ARMZ | OP2177ARMZ | Analog Devices Inc | IC OPAMP GP 1.3MHZ 8MSOP | General Purpose | 2 | - | 0.7 V/µs | 1.3MHz | - | 500pA | 15µV | 400µA | 10mA | 5 V ~ 36 V, ±2.5 V ~ 18 V | -40°C ~ 125°C | Surface Mount | "8-TSSOP, 8-MSOP (0.118"", 3.00mm Width)" | 8-MSOP
AMP06949 | AMP06949 | http://www.linear.com/docs/25174 |  |  | Digikey | LTC6102IMS8#PBF-ND | LTC6102IMS8#PBF | LTC6102IMS8#PBF | Linear Technology | IC OPAMP CURR SENSE 200KHZ 8MSOP | Current Sense | 1 | - | - | 200kHz | - | 60pA | 3µV | 420µA | 1mA | 4 V ~ 60 V | -40°C ~ 85°C | Surface Mount | "8-TSSOP, 8-MSOP (0.118"", 3.00mm Width)" | 8-MSOP
AMP06950 | AMP06950 | http://www.analog.com/media/en/technical-documentation/data-sheets/AD8228.pdf |  |  | Digikey | AD8228ARMZ-R7CT-ND | AD8228ARMZ-R7 | AD8228ARMZ-R7 | Analog Devices Inc | IC OPAMP INSTR 650KHZ 8MSOP | Instrumentation | 1 | - | 2.5 V/µs | - | 650kHz | 500pA | 90µV | 850µA | 18mA | 4.6 V ~ 36 V, ±2.3 V ~ 18 V | -40°C ~ 85°C | Surface Mount | "8-TSSOP, 8-MSOP (0.118"", 3.00mm Width)" | 8-MSOP
AMP06951 | AMP06951 | http://www.analog.com/media/en/technical-documentation/data-sheets/AD8628_8629_8630.pdf |  |  | Digikey | AD8629ARZ-ND | AD8629ARZ | AD8629ARZ | Analog Devices Inc | IC OPAMP ZERO-DRIFT 2.5MHZ 8SOIC | Zero-Drift | 2 | Rail-to-Rail | 1 V/µs | 2.5MHz | 2.5MHz | 30pA | 1µV | 850µA | 30mA | 2.7 V ~ 5 V, ±1.35 V ~ 2.5 V | -40°C ~ 125°C | Surface Mount | "8-SOIC (0.154"", 3.90mm Width)" | 8-SOIC
AMP06952 | AMP06952 | http://www.analog.com/media/en/technical-documentation/data-sheets/AD8628_8629_8630.pdf |  |  | Digikey | AD8629ARMZ-ND | AD8629ARMZ | AD8629ARMZ | Analog Devices Inc | IC OPAMP ZERO-DRIFT 2.5MHZ 8MSOP | Zero-Drift | 2 | Rail-to-Rail | 1 V/µs | 2.5MHz | 2.5MHz | 30pA | 1µV | 850µA | 30mA | 2.7 V ~ 5 V, ±1.35 V ~ 2.5 V | -40°C ~ 125°C | Surface Mount | "8-TSSOP, 8-MSOP (0.118"", 3.00mm Width)" | 8-MSOP
AMP06953 | AMP06953 | http://media.digikey.com/pdf/Data%20Sheets/Analog%20Devices%20PDFs/AD8510,8512,8513.pdf |  |  | Digikey | AD8512ARZ-ND | AD8512ARZ | AD8512ARZ | Analog Devices Inc | IC OPAMP JFET 8MHZ 8SOIC | J-FET | 2 | - | 20 V/µs | 8MHz | - | 25pA | 100µV | 2.2mA | 70mA | ±4.5 V ~ 18 V | -40°C ~ 125°C | Surface Mount | "8-SOIC (0.154"", 3.90mm Width)" | 8-SOIC
AMP06954 | AMP06954 | http://www.analog.com/media/en/technical-documentation/data-sheets/OP1177_2177_4177.pdf |  |  | Digikey | OP2177ARMZ-R7CT-ND | OP2177ARMZ-R7 | OP2177ARMZ-R7 | Analog Devices Inc | IC OPAMP GP 1.3MHZ 8MSOP | General Purpose | 2 | - | 0.7 V/µs | 1.3MHz | - | 500pA | 15µV | 400µA | 10mA | 5 V ~ 36 V, ±2.5 V ~ 18 V | -40°C ~ 125°C | Surface Mount | "8-TSSOP, 8-MSOP (0.118"", 3.00mm Width)" | 8-MSOP
AMP06955 | AMP06955 | http://www.analog.com/media/en/technical-documentation/data-sheets/AD623.pdf |  |  | Digikey | AD623ARZ-ND | AD623ARZ | AD623ARZ | Analog Devices Inc | IC OPAMP INSTR 800KHZ RRO 8SOIC | Instrumentation | 1 | Rail-to-Rail | 0.3 V/µs | - | 800kHz | 17nA | 25µV | 375µA | - | 2.7 V ~ 12 V, ± 2.5 V ~ 6 V | -40°C ~ 85°C | Surface Mount | "8-SOIC (0.154"", 3.90mm Width)" | 8-SOIC
AMP06956 | AMP06956 | http://www.analog.com/media/en/technical-documentation/data-sheets/AD623.pdf |  |  | Digikey | AD623ARMZ-ND | AD623ARMZ | AD623ARMZ | Analog Devices Inc | IC OPAMP INSTR 800KHZ RRO 8MSOP | Instrumentation | 1 | Rail-to-Rail | 0.3 V/µs | - | 800kHz | 17nA | 200µV | 375µA | - | 2.7 V ~ 12 V, ± 2.5 V ~ 6 V | -40°C ~ 85°C | Surface Mount | "8-TSSOP, 8-MSOP (0.118"", 3.00mm Width)" | 8-MSOP
AMP06957 | AMP06957 | http://cds.linear.com/docs/en/datasheet/6362fa.pdf |  |  | Digikey | LTC6362HDD#PBF-ND | LTC6362HDD#PBF | LTC6362HDD#PBF | Linear Technology | IC OPAMP DIFF 180MHZ RRO 8DFN | Differential | 1 | Differential, Rail-to-Rail | 45 V/µs | 180MHz | 34MHz | 75nA | 75µV | 1mA | 35mA | 2.8 V ~ 5.25 V, ±1.4 V ~ 2.625 V | -40°C ~ 125°C | Surface Mount | 8-WFDFN Exposed Pad | 8-DFN (3x3)
AMP06958 | AMP06958 | http://www.linear.com/docs/5176 |  |  | Digikey | LTC2054MPS5#TRMPBFCT-ND | LTC2054MPS5#TRMPBF | LTC2054MPS5#TRMPBF | Linear Technology | IC OPAMP CHOPPER 500KHZ TSOT23-5 | Chopper (Zero-Drift) | 1 | Rail-to-Rail | 0.5 V/µs | 500kHz | - | 1pA | 0.5µV | 145µA | - | 2.7 V ~ 6 V | -55°C ~ 150°C | Surface Mount | SOT-23-5 Thin, TSOT-23-5 | TSOT-23-5
AMP06959 | AMP06959 | http://www.analog.com/media/en/technical-documentation/data-sheets/ADA4857-1_4857-2.pdf |  |  | Digikey | ADA4857-1YRZ-ND | ADA4857-1YRZ | ADA4857-1YRZ | Analog Devices Inc | IC OPAMP VFB 850MHZ 8SOIC | Voltage Feedback | 1 | - | 2800 V/µs | - | 850MHz | 2µA | 2mV | 5mA | 50mA | 4.5 V ~ 10.5 V, ±2.25 V ~ 5.25 V | -40°C ~ 125°C | Surface Mount | "8-SOIC (0.154"", 3.90mm Width)" | 8-SOIC
AMP06960 | AMP06960 | http://www.analog.com/media/en/technical-documentation/data-sheets/AD8628_8629_8630.pdf |  |  | Digikey | AD8629ARMZ-REELCT-ND | AD8629ARMZ-REEL | AD8629ARMZ-REEL | Analog Devices Inc | IC OPAMP ZERO-DRIFT 2.5MHZ 8MSOP | Zero-Drift | 2 | Rail-to-Rail | 1 V/µs | 2.5MHz | 2.5MHz | 30pA | 1µV | 850µA | 30mA | 2.7 V ~ 5 V, ±1.35 V ~ 2.5 V | -40°C ~ 125°C | Surface Mount | "8-TSSOP, 8-MSOP (0.118"", 3.00mm Width)" | 8-MSOP
AMP06961 | AMP06961 | http://www.analog.com/media/en/technical-documentation/data-sheets/AD8555.pdf |  |  | Digikey | AD8555ACPZ-REEL7CT-ND | AD8555ACPZ-REEL7 | AD8555ACPZ-REEL7 | Analog Devices Inc | IC OPAMP CHOPPER 2MHZ 16LFCSP | Chopper (Zero-Drift) | 1 | - | 1.2 V/µs | 2MHz | - | 16nA | 2µV | 2mA | 10mA | 2.7 V ~ 5.5 V | -40°C ~ 125°C | Surface Mount | 16-VQFN Exposed Pad, CSP | 16-LFCSP-VQ (4x4)
AMP06962 | AMP06962 | http://www.linear.com/docs/2696 |  |  | Digikey | LT1494IMS8#PBF-ND | LT1494IMS8#PBF | LT1494IMS8#PBF | Linear Technology | IC OPAMP GP 2.7KHZ RRO 8MSOP | General Purpose | 1 | Rail-to-Rail | 0.001 V/µs | 2.7kHz | - | 25pA | 200µV | 1.4µA | 1.5mA | 2.2 V ~ 36 V, ±1.1 V ~ 18 V | -40°C ~ 85°C | Surface Mount | "8-TSSOP, 8-MSOP (0.118"", 3.00mm Width)" | 8-MSOP
AMP06963 | AMP06963 | http://www.analog.com/media/en/technical-documentation/data-sheets/OP191_291_491.pdf |  |  | Digikey | OP491GRUZ-REELCT-ND | OP491GRUZ-REEL | OP491GRUZ-REEL | Analog Devices Inc | IC OPAMP GP 3MHZ RRO 14TSSOP | General Purpose | 4 | Rail-to-Rail | 0.5 V/µs | 3MHz | - | 30nA | 80µV | 260µA | 16mA | 2.7 V ~ 12 V, ±1.35 V ~ 6 V | -40°C ~ 125°C | Surface Mount | "14-TSSOP (0.173"", 4.40mm Width)" | 14-TSSOP
AMP06964 | AMP06964 | http://www.analog.com/media/en/technical-documentation/data-sheets/AD8610_8620.pdf |  |  | Digikey | AD8610ARMZ-R7CT-ND | AD8610ARMZ-R7 | AD8610ARMZ-R7 | Analog Devices Inc | IC OPAMP JFET 25MHZ 8MSOP | J-FET | 1 | - | 60 V/µs | 25MHz | - | 3pA | 85µV | 3mA | 45mA | ±5 V ~ 13 V | -40°C ~ 125°C | Surface Mount | "8-TSSOP, 8-MSOP (0.118"", 3.00mm Width)" | 8-MSOP
AMP06965 | AMP06965 | http://www.linear.com/docs/25317 |  |  | Digikey | LTC6081IMS8#PBF-ND | LTC6081IMS8#PBF | LTC6081IMS8#PBF | Linear Technology | IC OPAMP GP 3.5MHZ RRO 8MSOP | General Purpose | 2 | Rail-to-Rail | 1 V/µs | 3.5MHz | - | 0.2pA | 70µV | 340µA | 24mA | 2.7 V ~ 5.5 V | -40°C ~ 85°C | Surface Mount | "8-TSSOP, 8-MSOP (0.118"", 3.00mm Width)" | 8-MSOP
AMP06966 | AMP06966 | http://www.linear.com/docs/25317 |  |  | Digikey | LTC6081IDD#PBF-ND | LTC6081IDD#PBF | LTC6081IDD#PBF | Linear Technology | IC OPAMP GP 3.5MHZ RRO 10DFN | General Purpose | 2 | Rail-to-Rail | 1 V/µs | 3.5MHz | - | 0.2pA | 70µV | 340µA | 24mA | 2.7 V ~ 5.5 V | -40°C ~ 85°C | Surface Mount | 10-WFDFN Exposed Pad | 10-DFN (3x3)
AMP06967 | AMP06967 | http://www.analog.com/media/en/technical-documentation/data-sheets/AD8000.pdf |  |  | Digikey | AD8000YRDZ-ND | AD8000YRDZ | AD8000YRDZ | Analog Devices Inc | IC OPAMP CFA 1.58GHZ 8SOIC | Current Feedback | 1 | - | 4100 V/µs | - | 1.58GHz | 5µA | 1mV | 13.5mA | 100mA | 4.5 V ~ 12 V, ±2.25 V ~ 6 V | -40°C ~ 125°C | Surface Mount | "8-SOIC (0.154"", 3.90mm Width) Exposed Pad" | 8-SOIC-EP
AMP06968 | AMP06968 | http://www.analog.com/media/en/technical-documentation/data-sheets/OP184_284_484.pdf |  |  | Digikey | OP184FSZ-ND | OP184FSZ | OP184FSZ | Analog Devices Inc | IC OPAMP GP 4.25MHZ RRO 8SOIC | General Purpose | 1 | Rail-to-Rail | 4 V/µs | 4.25MHz | - | 80nA | 175µV | 2.25mA | 10mA | 3 V ~ 36 V, ±1.5 V ~ 18 V | -40°C ~ 125°C | Surface Mount | "8-SOIC (0.154"", 3.90mm Width)" | 8-SOIC
AMP06969 | AMP06969 | http://www.analog.com/media/en/technical-documentation/data-sheets/AD8129_8130.pdf |  |  | Digikey | AD8130ARMZ-ND | AD8130ARMZ | AD8130ARMZ | Analog Devices Inc | IC OPAMP DIFF 290MHZ 8MSOP | Differential | 1 | - | 1100 V/µs | - | 290MHz | 500nA | 400µV | 13mA | 40mA | 4.5 V ~ 25.2 V, ±2.25 V ~ 12.6 V | -40°C ~ 85°C | Surface Mount | "8-TSSOP, 8-MSOP (0.118"", 3.00mm Width)" | 8-MSOP
AMP06970 | AMP06970 | http://www.analog.com/media/en/technical-documentation/data-sheets/AD8129_8130.pdf |  |  | Digikey | AD8130ARZ-ND | AD8130ARZ | AD8130ARZ | Analog Devices Inc | IC OPAMP DIFF 290MHZ 8SOIC | Differential | 1 | - | 1100 V/µs | - | 290MHz | 500nA | 400µV | 13mA | 40mA | 4.5 V ~ 25.2 V, ±2.25 V ~ 12.6 V | -40°C ~ 85°C | Surface Mount | "8-SOIC (0.154"", 3.90mm Width)" | 8-SOIC
AMP06971 | AMP06971 | http://www.analog.com/media/en/technical-documentation/data-sheets/AD8641_8642_8643.pdf |  |  | Digikey | AD8643ACPZ-REEL7CT-ND | AD8643ACPZ-REEL7 | AD8643ACPZ-REEL7 | Analog Devices Inc | IC OPAMP JFET 3.5MHZ RRO 16LFCSP | J-FET | 4 | Rail-to-Rail | 3 V/µs | 3.5MHz | - | 0.25pA | 70µV | 200µA | 12mA | 5 V ~ 26 V, ±2.5 V ~ 13 V | -40°C ~ 125°C | Surface Mount | 16-VFQFN Exposed Pad, CSP | 16-LFCSP-VQ (3x3)
AMP06972 | AMP06972 | http://www.analog.com/media/en/technical-documentation/data-sheets/AD8671_8672_8674.pdf |  |  | Digikey | AD8674ARZ-REEL7CT-ND | AD8674ARZ-REEL7 | AD8674ARZ-REEL7 | Analog Devices Inc | IC OPAMP GP 10MHZ 14SOIC | General Purpose | 4 | - | 4 V/µs | 10MHz | - | 3nA | 20µV | 3mA | 20mA | 10 V ~ 36 V, ±5 V ~ 18 V | -40°C ~ 125°C | Surface Mount | "14-SOIC (0.154"", 3.90mm Width)" | 14-SOIC
AMP06973 | AMP06973 | http://www.analog.com/media/en/technical-documentation/data-sheets/ADA4051-1_4051-2.pdf |  |  | Digikey | ADA4051-2ARMZ-R7CT-ND | ADA4051-2ARMZ-R7 | ADA4051-2ARMZ-R7 | Analog Devices Inc | IC OPAMP CHOPPER 125KHZ 8MSOP | Chopper (Zero-Drift) | 2 | Rail-to-Rail | 0.06 V/µs | 125kHz | - | 20pA | 2µV | 13µA | 15mA | 1.8 V ~ 5.5 V | -40°C ~ 125°C | Surface Mount | "8-TSSOP, 8-MSOP (0.118"", 3.00mm Width)" | 8-MSOP
AMP06974 | AMP06974 | http://www.analog.com/media/en/technical-documentation/data-sheets/ADA4895-1_4895-2.pdf |  |  | Digikey | ADA4895-2ARMZ-R7CT-ND | ADA4895-2ARMZ-R7 | ADA4895-2ARMZ-R7 | Analog Devices Inc | IC OPAMP GP 236MHZ RRO 10MSOP | General Purpose | 2 | Rail-to-Rail | 943 V/µs | - | 236MHz | 11µA | 53µV | 3mA | 116mA | 3 V ~ 10 V, ±1.5 V ~ 5 V | -40°C ~ 125°C | Surface Mount | "10-TFSOP, 10-MSOP (0.118"", 3.00mm Width)" | 10-MSOP
AMP06975 | AMP06975 | http://www.analog.com/media/en/technical-documentation/data-sheets/ADA4896-2_4897-1_4897-2.PDF |  |  | Digikey | ADA4896-2ARMZ-R7CT-ND | ADA4896-2ARMZ-R7 | ADA4896-2ARMZ-R7 | Analog Devices Inc | IC OPAMP VFB 230MHZ RRO 8MSOP | Voltage Feedback | 2 | Rail-to-Rail | 120 V/µs | - | 230MHz | 11µA | 28µV | 3mA | 80mA | 3 V ~ 10 V, ±1.5 V ~ 5 V | -40°C ~ 125°C | Surface Mount | "8-TSSOP, 8-MSOP (0.118"", 3.00mm Width)" | 8-MSOP
AMP06976 | AMP06976 | http://www.analog.com/media/en/technical-documentation/data-sheets/AD8216.pdf |  |  | Digikey | AD8216YRZ-ND | AD8216YRZ | AD8216YRZ | Analog Devices Inc | IC OPAMP DIFFERENTIAL 3MHZ 8SOIC | Differential | 1 | - | 15 V/µs | - | 3MHz | - | 500µV | 1mA | - | 4.5 V ~ 5.5 V | -40°C ~ 125°C | Surface Mount | "8-SOIC (0.154"", 3.90mm Width)" | 8-SOIC
AMP06977 | AMP06977 | http://www.linear.com/docs/42353 |  |  | Digikey | LT6015HS5#TRMPBFCT-ND | LT6015HS5#TRMPBF | LT6015HS5#TRMPBF | Linear Technology | IC OPAMP GP 3.3MHZ RRO TSOT23-5 | General Purpose | 1 | Rail-to-Rail | 0.8 V/µs | 3.3MHz | - | 2nA | 55µV | 325µA | 32mA | 3 V ~ 50 V, ±1.5V ~ 25 V | -40°C ~ 125°C | Surface Mount | SOT-23-5 Thin, TSOT-23-5 | TSOT-23-5
AMP06978 | AMP06978 | http://www.analog.com/media/en/technical-documentation/data-sheets/OP1177_2177_4177.pdf | sop65p640x120-14l30n | OPAMP_QUAD_14PINS | Digikey | OP4177ARUZ-REELCT-ND | OP4177ARUZ-REEL | OP4177ARUZ-REEL | Analog Devices Inc | IC OPAMP GP 1.3MHZ 14TSSOP | General Purpose | 4 | - | 0.7 V/µs | 1.3MHz | - | 500pA | 15µV | 400µA | 10mA | 5 V ~ 36 V, ±2.5 V ~ 18 V | -40°C ~ 125°C | Surface Mount | "14-TSSOP (0.173"", 4.40mm Width)" | 14-TSSOP
AMP06979 | AMP06979 | http://www.analog.com/media/en/technical-documentation/data-sheets/AD8605_8606_8608.pdf |  |  | Digikey | AD8608ARZ-ND | AD8608ARZ | AD8608ARZ | Analog Devices Inc | IC OPAMP GP 10MHZ RRO 14SOIC | General Purpose | 4 | Rail-to-Rail | 5 V/µs | 10MHz | - | 0.2pA | 80µV | 1mA | 80mA | 2.7 V ~ 5.5 V | -40°C ~ 125°C | Surface Mount | "14-SOIC (0.154"", 3.90mm Width)" | 14-SOIC
AMP06980 | AMP06980 | http://www.analog.com/media/en/technical-documentation/data-sheets/AD8605_8606_8608.pdf |  |  | Digikey | AD8608ARUZ-ND | AD8608ARUZ | AD8608ARUZ | Analog Devices Inc | IC OPAMP GP 10MHZ RRO 14TSSOP | General Purpose | 4 | Rail-to-Rail | 5 V/µs | 10MHz | - | 0.2pA | 80µV | 1mA | 80mA | 2.7 V ~ 5.5 V | -40°C ~ 125°C | Surface Mount | "14-TSSOP (0.173"", 4.40mm Width)" | 14-TSSOP
AMP06981 | AMP06981 | http://www.analog.com/media/en/technical-documentation/data-sheets/ADA4841-1_4841-2.pdf |  |  | Digikey | ADA4841-1YRJZ-R7CT-ND | ADA4841-1YRJZ-R7 | ADA4841-1YRJZ-R7 | Analog Devices Inc | IC OPAMP VFB 80MHZ RRO SOT23-6 | Voltage Feedback | 1 | Rail-to-Rail | 13 V/µs | - | 80MHz | 3µA | 40µV | 1.5mA | 60mA | 2.7 V ~ 12 V, ±1.35 V ~ 6 V | -40°C ~ 125°C | Surface Mount | SOT-23-6 | SOT-23-6
AMP06982 | AMP06982 | http://www.analog.com/media/en/technical-documentation/data-sheets/AD8132.pdf |  |  | Digikey | AD8132WARMZ-R7CT-ND | AD8132WARMZ-R7 | AD8132WARMZ-R7 | Analog Devices Inc | IC OPAMP DIFF 360MHZ 8MSOP | Differential | 1 | Differential | 1200 V/µs | - | 360MHz | 3µA | 1mV | 12mA | 70mA | 2.7 V ~ 11 V, ±1.35 V ~ 5.5 V | -40°C ~ 125°C | Surface Mount | "8-TSSOP, 8-MSOP (0.118"", 3.00mm Width)" | 8-MSOP
AMP06983 | AMP06983 | http://www.linear.com/docs/19058 |  |  | Digikey | LTC6103HMS8#PBF-ND | LTC6103HMS8#PBF | LTC6103HMS8#PBF | Linear Technology | IC OPAMP CURR SENSE 140KHZ 8MSOP | Current Sense | 2 | - | - | 140kHz | - | 100nA | 85µV | 390µA | 1mA | 4 V ~ 60 V, ±2 V ~ 30 V | -40°C ~ 125°C | Surface Mount | "8-TSSOP, 8-MSOP (0.118"", 3.00mm Width)" | 8-MSOP
AMP06984 | AMP06984 | http://www.analog.com/media/en/technical-documentation/data-sheets/ADA4610-2_4610-4.pdf |  |  | Digikey | ADA4610-2ARMZ-ND | ADA4610-2ARMZ | ADA4610-2ARMZ | Analog Devices Inc | IC OPAMP JFET 16.3MHZ RRO 8MSOP | J-FET | 2 | Rail-to-Rail | 61 V/µs | 16.3MHz | 9.5MHz | 5pA | 400µV | 1.6mA | 79mA | ±4.5 V ~ 15 V | -40°C ~ 125°C | Surface Mount | "8-TSSOP, 8-MSOP (0.118"", 3.00mm Width)" | 8-MSOP
AMP06985 | AMP06985 | http://www.analog.com/media/en/technical-documentation/data-sheets/AD8065_8066.pdf |  |  | Digikey | AD8065ARZ-ND | AD8065ARZ | AD8065ARZ | Analog Devices Inc | IC OPAMP VFB 145MHZ RRO 8SOIC | Voltage Feedback | 1 | Rail-to-Rail | 180 V/µs | - | 145MHz | 3pA | 400µV | 6.6mA | 30mA | 5 V ~ 24 V, ±2.5 V ~ 12 V | -40°C ~ 85°C | Surface Mount | "8-SOIC (0.154"", 3.90mm Width)" | 8-SOIC
AMP06986 | AMP06986 | http://www.analog.com/media/en/technical-documentation/data-sheets/ADA4610-2_4610-4.pdf |  |  | Digikey | ADA4610-2ARZ-ND | ADA4610-2ARZ | ADA4610-2ARZ | Analog Devices Inc | IC OPAMP JFET 16.3MHZ RRO 8SOIC | J-FET | 2 | Rail-to-Rail | 61 V/µs | 16.3MHz | 9.5MHz | 5pA | 400µV | 1.6mA | 79mA | ±4.5 V ~ 15 V | -40°C ~ 125°C | Surface Mount | "8-SOIC (0.154"", 3.90mm Width)" | 8-SOIC
AMP06987 | AMP06987 | http://www.analog.com/media/en/technical-documentation/data-sheets/AD8033_8034.pdf |  |  | Digikey | AD8034ARZ-ND | AD8034ARZ | AD8034ARZ | Analog Devices Inc | IC OPAMP VFB 80MHZ RRO 8SOIC | Voltage Feedback | 2 | Rail-to-Rail | 80 V/µs | - | 80MHz | 1.5pA | 1mV | 3.3mA | 60mA | 5 V ~ 24 V, ±2.5 V ~ 12 V | -40°C ~ 85°C | Surface Mount | "8-SOIC (0.154"", 3.90mm Width)" | 8-SOIC
AMP06988 | AMP06988 | http://www.analog.com/media/en/technical-documentation/data-sheets/ADA4004-1_4004-2_4004-4.pdf |  |  | Digikey | ADA4004-4ACPZ-R7CT-ND | ADA4004-4ACPZ-R7 | ADA4004-4ACPZ-R7 | Analog Devices Inc | IC OPAMP GP 12MHZ 16LFCSP | General Purpose | 4 | - | 2.7 V/µs | 12MHz | - | 40nA | 40µV | 2.2mA | 10mA | 10 V ~ 36 V, ±5 V ~ 18 V | -40°C ~ 125°C | Surface Mount | 16-VQFN Exposed Pad, CSP | 16-LFCSP-VQ (4x4)
AMP06989 | AMP06989 | http://www.analog.com/media/en/technical-documentation/data-sheets/AD8055_8056.pdf |  |  | Digikey | AD8056ARZ-ND | AD8056ARZ | AD8056ARZ | Analog Devices Inc | IC OPAMP VFB 300MHZ 8SOIC | Voltage Feedback | 2 | - | 1400 V/µs | - | 300MHz | 400nA | 3mV | 5.4mA | 60mA | 8 V ~ 12 V, ±4 V ~ 6 V | -40°C ~ 125°C | Surface Mount | "8-SOIC (0.154"", 3.90mm Width)" | 8-SOIC
AMP06990 | AMP06990 | http://www.analog.com/media/en/technical-documentation/data-sheets/AD8055_8056.pdf |  |  | Digikey | AD8056ARMZ-ND | AD8056ARMZ | AD8056ARMZ | Analog Devices Inc | IC OPAMP VFB 300MHZ 8MSOP | Voltage Feedback | 2 | - | 1400 V/µs | - | 300MHz | 400nA | 3mV | 5.4mA | 60mA | 8 V ~ 12 V, ±4 V ~ 6 V | -40°C ~ 125°C | Surface Mount | "8-TSSOP, 8-MSOP (0.118"", 3.00mm Width)" | 8-MSOP
AMP06991 | AMP06991 | http://www.analog.com/media/en/technical-documentation/data-sheets/AD8029_8030_8040.pdf |  |  | Digikey | AD8040ARZ-ND | AD8040ARZ | AD8040ARZ | Analog Devices Inc | IC OPAMP GP 125MHZ RRO 14SOIC | General Purpose | 4 | Rail-to-Rail | 63 V/µs | - | 125MHz | 1.7µA | 2mV | 1.4mA | 170mA | 2.7 V ~ 12 V, ±1.35 V ~ 6 V | -40°C ~ 125°C | Surface Mount | "14-SOIC (0.154"", 3.90mm Width)" | 14-SOIC
AMP06992 | AMP06992 | http://www.analog.com/media/en/technical-documentation/data-sheets/AD8129_8130.pdf |  |  | Digikey | AD8130ARZ-REELCT-ND | AD8130ARZ-REEL | AD8130ARZ-REEL | Analog Devices Inc | IC OPAMP DIFF 290MHZ 8SOIC | Differential | 1 | - | 1100 V/µs | - | 290MHz | 500nA | 400µV | 13mA | 40mA | 4.5 V ~ 25.2 V, ±2.25 V ~ 12.6 V | -40°C ~ 85°C | Surface Mount | "8-SOIC (0.154"", 3.90mm Width)" | 8-SOIC
AMP06993 | AMP06993 | http://media.digikey.com/pdf/Data%20Sheets/Analog%20Devices%20PDFs/AD8510,8512,8513.pdf |  |  | Digikey | AD8513ARZ-REEL7CT-ND | AD8513ARZ-REEL7 | AD8513ARZ-REEL7 | Analog Devices Inc | IC OPAMP JFET 8MHZ 14SOIC | J-FET | 4 | - | 20 V/µs | 8MHz | - | 25pA | 100µV | 2.2mA | 70mA | ±4.5 V ~ 18 V | -40°C ~ 125°C | Surface Mount | "14-SOIC (0.154"", 3.90mm Width)" | 14-SOIC
AMP06994 | AMP06994 | http://www.analog.com/media/en/technical-documentation/data-sheets/ADA4940-1_4940-2.pdf |  |  | Digikey | ADA4940-1ARZ-ND | ADA4940-1ARZ | ADA4940-1ARZ | Analog Devices Inc | IC OPAMP DIFF 260MHZ 8SOIC | Differential | 1 | Differential | 95 V/µs | - | 260MHz | 1.1µA | 60µV | 1.25mA | 46mA | 3 V ~ 6 V | -40°C ~ 125°C | Surface Mount | "8-SOIC (0.154"", 3.90mm Width)" | 8-SOIC
AMP06995 | AMP06995 | http://www.analog.com/media/en/technical-documentation/data-sheets/AD8663_8667_8669.pdf |  |  | Digikey | AD8667ARZ-ND | AD8667ARZ | AD8667ARZ | Analog Devices Inc | IC OPAMP GP 540KHZ RRO 8SOIC | General Purpose | 2 | Rail-to-Rail | 0.3 V/µs | 540kHz | - | 0.3pA | 40µV | 230µA | 50mA | 5 V ~ 16 V, ±2.5 V ~ 8 V | -40°C ~ 125°C | Surface Mount | "8-SOIC (0.154"", 3.90mm Width)" | 8-SOIC
AMP06996 | AMP06996 | http://www.analog.com/media/en/technical-documentation/data-sheets/AD8276_8277.pdf |  |  | Digikey | AD8277ARZ-ND | AD8277ARZ | AD8277ARZ | Analog Devices Inc | IC OPAMP DIFF 550KHZ RRO 14SOIC | Differential | 2 | Rail-to-Rail | 1.1 V/µs | 550kHz | - | - | 100µV | 200µA | 15mA | 2 V ~ 36 V, ±2 V ~ 18 V | -40°C ~ 85°C | Surface Mount | "14-SOIC (0.154"", 3.90mm Width)" | 14-SOIC
AMP06997 | AMP06997 | http://www.analog.com/media/en/technical-documentation/data-sheets/AD847.pdf |  |  | Digikey | AD847ARZ-REEL7CT-ND | AD847ARZ-REEL7 | AD847ARZ-REEL7 | Analog Devices Inc | IC OPAMP GP 50MHZ 8SOIC | General Purpose | 1 | - | 300 V/µs | 50MHz | - | 3.3µA | 500µV | 5.3mA | 32mA | ±4.5 V ~ 18 V | -40°C ~ 85°C | Surface Mount | "8-SOIC (0.154"", 3.90mm Width)" | 8-SOIC
AMP06998 | AMP06998 | http://www.analog.com/media/en/technical-documentation/data-sheets/AD8605_8606_8608.pdf |  |  | Digikey | AD8608ARUZ-REELCT-ND | AD8608ARUZ-REEL | AD8608ARUZ-REEL | Analog Devices Inc | IC OPAMP GP 10MHZ RRO 14TSSOP | General Purpose | 4 | Rail-to-Rail | 5 V/µs | 10MHz | - | 0.2pA | 80µV | 1mA | 80mA | 2.7 V ~ 5.5 V | -40°C ~ 125°C | Surface Mount | "14-TSSOP (0.173"", 4.40mm Width)" | 14-TSSOP
AMP06999 | AMP06999 | http://www.analog.com/media/en/technical-documentation/data-sheets/ADA4841-1_4841-2.pdf |  |  | Digikey | ADA4841-1YRZ-R7CT-ND | ADA4841-1YRZ-R7 | ADA4841-1YRZ-R7 | Analog Devices Inc | IC OPAMP VFB 80MHZ RRO 8SOIC | Voltage Feedback | 1 | Rail-to-Rail | 13 V/µs | - | 80MHz | 3µA | 40µV | 1.5mA | 60mA | 2.7 V ~ 12 V, ±1.35 V ~ 6 V | -40°C ~ 125°C | Surface Mount | "8-SOIC (0.154"", 3.90mm Width)" | 8-SOIC
AMP07000 | AMP07000 | http://www.analog.com/media/en/technical-documentation/data-sheets/AD8033_8034.pdf |  |  | Digikey | AD8034ARZ-REELCT-ND | AD8034ARZ-REEL | AD8034ARZ-REEL | Analog Devices Inc | IC OPAMP VFB 80MHZ RRO 8SOIC | Voltage Feedback | 2 | Rail-to-Rail | 80 V/µs | - | 80MHz | 1.5pA | 1mV | 3.3mA | 60mA | 5 V ~ 24 V, ±2.5 V ~ 12 V | -45°C ~ 85°C | Surface Mount | "8-SOIC (0.154"", 3.90mm Width)" | 8-SOIC
AMP07001 | AMP07001 | http://www.linear.com/docs/2098 |  |  | Digikey | LT6231IS8#PBF-ND | LT6231IS8#PBF | LT6231IS8#PBF | Linear Technology | IC OPAMP GP 215MHZ RRO 8SO | General Purpose | 2 | Rail-to-Rail | 70 V/µs | 215MHz | - | 5µA | 50µV | 3.3mA | 30mA | 3 V ~ 12.6 V, ±1.5 V ~ 6.3 V | -40°C ~ 85°C | Surface Mount | "8-SOIC (0.154"", 3.90mm Width)" | 8-SO
AMP07002 | AMP07002 | http://www.analog.com/media/en/technical-documentation/data-sheets/AD8625_8626_8627.pdf |  |  | Digikey | AD8627ARZ-ND | AD8627ARZ | AD8627ARZ | Analog Devices Inc | IC OPAMP JFET 5MHZ RRO 8SOIC | J-FET | 1 | Rail-to-Rail | 5 V/µs | 5MHz | - | 0.25pA | 350µV | 710µA | 15mA | 5 V ~ 26 V, ±2.5 V ~ 13 V | -40°C ~ 85°C | Surface Mount | "8-SOIC (0.154"", 3.90mm Width)" | 8-SOIC
AMP07003 | AMP07003 | http://www.linear.com/docs/2957 |  |  | Digikey | LT6221IS8#PBF-ND | LT6221IS8#PBF | LT6221IS8#PBF | Linear Technology | IC OPAMP GP 60MHZ RRO 8SO | General Purpose | 2 | Rail-to-Rail | 20 V/µs | 60MHz | - | 250nA | 700µV | 1mA | 50mA | 2.2 V ~ 12.6 V, ±1.1 V ~ 6.3 V | -40°C ~ 85°C | Surface Mount | "8-SOIC (0.154"", 3.90mm Width)" | 8-SO
AMP07004 | AMP07004 | http://www.linear.com/docs/1799 |  |  | Digikey | LTC2051IS8#PBF-ND | LTC2051IS8#PBF | LTC2051IS8#PBF | Linear Technology | IC OPAMP CHOPPER 3MHZ RRO 8SO | Chopper (Zero-Drift) | 2 | Rail-to-Rail | 2 V/µs | 3MHz | - | 25pA | 0.5µV | 850µA | - | 2.7 V ~ 7 V | -40°C ~ 85°C | Surface Mount | "8-SOIC (0.154"", 3.90mm Width)" | 8-SO
AMP07005 | AMP07005 | http://www.linear.com/docs/1799 |  |  | Digikey | LTC2051HS8#PBF-ND | LTC2051HS8#PBF | LTC2051HS8#PBF | Linear Technology | IC OPAMP CHOPPER 3MHZ RRO 8SO | Chopper (Zero-Drift) | 2 | Rail-to-Rail | 2 V/µs | 3MHz | - | 90pA | 1µV | 850µA | - | 2.7 V ~ 7 V | -40°C ~ 125°C | Surface Mount | "8-SOIC (0.154"", 3.90mm Width)" | 8-SO
AMP07006 | AMP07006 | http://www.linear.com/docs/25174 |  |  | Digikey | LTC6102HVIMS8#PBF-ND | LTC6102HVIMS8#PBF | LTC6102HVIMS8#PBF | Linear Technology | IC OPAMP CURR SENSE 200KHZ 8MSOP | Current Sense | 1 | - | - | 200kHz | - | 60pA | 3µV | 420µA | 1mA | 5 V ~ 100 V | -40°C ~ 85°C | Surface Mount | "8-TSSOP, 8-MSOP (0.118"", 3.00mm Width)" | 8-MSOP
AMP07007 | AMP07007 | http://www.analog.com/media/en/technical-documentation/data-sheets/AD8139.pdf |  |  | Digikey | AD8139ARDZ-REEL7CT-ND | AD8139ARDZ-REEL7 | AD8139ARDZ-REEL7 | Analog Devices Inc | IC OPAMP DIFF 410MHZ RRO 8SOIC | Differential | 1 | Differential, Rail-to-Rail | 800 V/µs | - | 410MHz | 2.25µA | 150µV | 24.5mA | 100mA | 4.5 V ~ 12 V, ±2.25 V ~ 6 V | -40°C ~ 125°C | Surface Mount | "8-SOIC (0.154"", 3.90mm Width) Exposed Pad" | 8-SOIC-EP
AMP07008 | AMP07008 | http://www.analog.com/media/en/technical-documentation/data-sheets/OP196_296_496.pdf |  |  | Digikey | OP296GSZ-ND | OP296GSZ | OP296GSZ | Analog Devices Inc | IC OPAMP GP 450KHZ RRO 8SOIC | General Purpose | 2 | Rail-to-Rail | 0.3 V/µs | 450kHz | - | 10nA | 35µV | 60µA | 4mA | 3 V ~ 12 V, ±1.5 V ~ 6 V | -40°C ~ 125°C | Surface Mount | "8-SOIC (0.154"", 3.90mm Width)" | 8-SOIC
AMP07009 | AMP07009 | http://www.analog.com/media/en/technical-documentation/data-sheets/AD8009.pdf |  |  | Digikey | AD8009ARZ-ND | AD8009ARZ | AD8009ARZ | Analog Devices Inc | IC OPAMP CFA 1GHZ 8SOIC | Current Feedback | 1 | - | 5500 V/µs | - | 1GHz | 50µA | 2mV | 16mA | 175mA | 5 V ~ 12 V, ±2.5 V ~ 6 V | -40°C ~ 85°C | Surface Mount | "8-SOIC (0.154"", 3.90mm Width)" | 8-SOIC
AMP07010 | AMP07010 | http://www.analog.com/media/en/technical-documentation/data-sheets/AD820.pdf |  |  | Digikey | AD820ARZ-REELCT-ND | AD820ARZ-REEL | AD820ARZ-REEL | Analog Devices Inc | IC OPAMP JFET 1.8MHZ RRO 8SOIC | J-FET | 1 | Rail-to-Rail | 3 V/µs | 1.8MHz | 1.9MHz | 2pA | 400µV | 700µA | 20mA | 5 V ~ 36 V, ±2.5 V ~ 18 V | -40°C ~ 85°C | Surface Mount | "8-SOIC (0.154"", 3.90mm Width)" | 8-SOIC
AMP07011 | AMP07011 | http://www.linear.com/docs/5176 |  |  | Digikey | LTC2055HVHMS8#PBF-ND | LTC2055HVHMS8#PBF | LTC2055HVHMS8#PBF | Linear Technology | IC OPAMP CHOPPER 500KHZ 8MSOP | Chopper (Zero-Drift) | 2 | Rail-to-Rail | 0.5 V/µs | 500kHz | - | 3pA | 0.5µV | 150µA | - | 2.7 V ~ 11 V, ±1.35 V ~ 5.5 V | -40°C ~ 125°C | Surface Mount | "8-TSSOP, 8-MSOP (0.118"", 3.00mm Width)" | 8-MSOP
AMP07012 | AMP07012 | http://www.analog.com/media/en/technical-documentation/data-sheets/ADA4927-1_ADA4927-2.pdf |  |  | Digikey | ADA4927-1YCPZ-R7CT-ND | ADA4927-1YCPZ-R7 | ADA4927-1YCPZ-R7 | Analog Devices Inc | IC OPAMP CFA 2.3GHZ 16LFCSP | Current Feedback | 1 | Differential | 5000 V/µs | - | 2.3GHz | 500nA | 300µV | 20mA | 65mA | 4.5 V ~ 11 V, ±2.25 V ~ 5.5 V | -40°C ~ 105°C | Surface Mount | 16-VFQFN Exposed Pad, CSP | 16-LFCSP-VQ (3x3)
AMP07013 | AMP07013 | http://www.linear.com/docs/3184 |  |  | Digikey | LT1801IMS8#PBF-ND | LT1801IMS8#PBF | LT1801IMS8#PBF | Linear Technology | IC OPAMP DUAL GP 80MHZ RRO 8MSOP | General Purpose | 2 | Rail-to-Rail | 25 V/µs | 80MHz | - | 25nA | 75µV | 1.6mA | 50mA | 2.3 V ~ 12.6 V, ±1.15 V ~ 6.3 V | -40°C ~ 85°C | Surface Mount | "8-TSSOP, 8-MSOP (0.118"", 3.00mm Width)" | 8-MSOP
AMP07014 | AMP07014 | http://www.linear.com/docs/2957 |  |  | Digikey | LT6221IDD#PBF-ND | LT6221IDD#PBF | LT6221IDD#PBF | Linear Technology | IC OPAMP GP 60MHZ RRO 8DFN | General Purpose | 2 | Rail-to-Rail | 20 V/µs | 60MHz | - | 250nA | 700µV | 1mA | 50mA | 2.2 V ~ 12.6 V, ±1.1 V ~ 6.3 V | -40°C ~ 85°C | Surface Mount | 8-WFDFN Exposed Pad | 8-DFN (3x3)
AMP07015 | AMP07015 | http://www.linear.com/docs/2102 |  |  | Digikey | LT1677IS8#PBF-ND | LT1677IS8#PBF | LT1677IS8#PBF | Linear Technology | IC OPAMP GP 7.2MHZ RRO 8SO | General Purpose | 1 | Rail-to-Rail | 2.5 V/µs | 7.2MHz | - | 2nA | 20µV | 2.75mA | 35mA | 3 V ~ 36 V, ±1.5 V ~ 18 V | -40°C ~ 85°C | Surface Mount | "8-SOIC (0.154"", 3.90mm Width)" | 8-SO
AMP07016 | AMP07016 | http://www.linear.com/docs/2669 |  |  | Digikey | LT1490AHS8#PBF-ND | LT1490AHS8#PBF | LT1490AHS8#PBF | Linear Technology | IC OPAMP GP 200KHZ RRO 8SO | General Purpose | 2 | Rail-to-Rail | 0.07 V/µs | 200kHz | - | 1nA | 150µV | 50µA | 25mA | 2 V ~ 44 V, ±1 V ~ 22 V | -40°C ~ 125°C | Surface Mount | "8-SOIC (0.154"", 3.90mm Width)" | 8-SO
AMP07017 | AMP07017 | http://www.linear.com/docs/8817 |  |  | Digikey | LTC6241HVIS8#PBF-ND | LTC6241HVIS8#PBF | LTC6241HVIS8#PBF | Linear Technology | IC OPAMP GP 18MHZ RRO 8SO | General Purpose | 2 | Rail-to-Rail | 10 V/µs | 18MHz | - | 0.5pA | 50µV | 2.5mA | 35mA | 2.8 V ~ 11 V, ±1.4 V ~ 5.5 V | -40°C ~ 85°C | Surface Mount | "8-SOIC (0.154"", 3.90mm Width)" | 8-SO
AMP07018 | AMP07018 | http://www.analog.com/media/en/technical-documentation/data-sheets/OP90.pdf |  |  | Digikey | OP90GSZ-ND | OP90GSZ | OP90GSZ | Analog Devices Inc | IC OPAMP GP 8SOIC | General Purpose | 1 | - | 0.012 V/µs | - | - | 4nA | 125µV | 14µA | 5mA | 1.6 V ~ 36 V, ±0.8 V ~ 18 V | -40°C ~ 85°C | Surface Mount | "8-SOIC (0.154"", 3.90mm Width)" | 8-SOIC
AMP07019 | AMP07019 | http://www.analog.com/media/en/technical-documentation/data-sheets/AD8131.pdf |  |  | Digikey | AD8131ARZ-ND | AD8131ARZ | AD8131ARZ | Analog Devices Inc | IC OPAMP DIFF 400MHZ 8SOIC | Differential | 1 | Differential | 2000 V/µs | - | 400MHz | 500nA | 1.5mV | 11.5mA | 60mA | 2.8 V ~ 11 V, ±1.4 V ~ 5.5 V | -40°C ~ 125°C | Surface Mount | "8-SOIC (0.154"", 3.90mm Width)" | 8-SOIC
AMP07020 | AMP07020 | http://www.analog.com/media/en/technical-documentation/data-sheets/AD825.pdf |  |  | Digikey | AD825ARZ-ND | AD825ARZ | AD825ARZ | Analog Devices Inc | IC OPAMP JFET 26MHZ 8SOIC | J-FET | 1 | - | 140 V/µs | 26MHz | 46MHz | 15pA | 1mV | 6.5mA | 50mA | 10 V ~ 36 V, ±5 V ~ 18 V | -40°C ~ 85°C | Surface Mount | "8-SOIC (0.154"", 3.90mm Width)" | 8-SOIC
AMP07021 | AMP07021 | http://www.analog.com/media/en/technical-documentation/data-sheets/AD8041.pdf |  |  | Digikey | AD8041ARZ-ND | AD8041ARZ | AD8041ARZ | Analog Devices Inc | IC OPAMP VFB 170MHZ RRO 8SOIC | Voltage Feedback | 1 | Rail-to-Rail | 170 V/µs | - | 170MHz | 1.2µA | 2mV | 5.8mA | 50mA | 3 V ~ 12 V, ±1.5 V ~ 6 V | -40°C ~ 85°C | Surface Mount | "8-SOIC (0.154"", 3.90mm Width)" | 8-SOIC
AMP07022 | AMP07022 | http://www.analog.com/media/en/technical-documentation/data-sheets/AD8551_8552_8554.pdf |  |  | Digikey | AD8552ARUZ-ND | AD8552ARUZ | AD8552ARUZ | Analog Devices Inc | IC OPAMP CHOPPER 1.5MHZ 8TSSOP | Chopper (Zero-Drift) | 2 | Rail-to-Rail | 0.4 V/µs | 1.5MHz | - | 10pA | 1mV | 850µA | 30mA | 2.7 V ~ 5.5 V | -40°C ~ 125°C | Surface Mount | "8-TSSOP (0.173"", 4.40mm Width)" | 8-TSSOP
AMP07023 | AMP07023 | http://www.analog.com/media/en/technical-documentation/data-sheets/AD8551_8552_8554.pdf |  |  | Digikey | AD8552ARZ-ND | AD8552ARZ | AD8552ARZ | Analog Devices Inc | IC OPAMP CHOPPER 1.5MHZ 8SOIC | Chopper (Zero-Drift) | 2 | Rail-to-Rail | 0.4 V/µs | 1.5MHz | - | 10pA | 1mV | 850µA | 30mA | 2.7 V ~ 5.5 V | -40°C ~ 125°C | Surface Mount | "8-SOIC (0.154"", 3.90mm Width)" | 8-SOIC
AMP07024 | AMP07024 | http://www.linear.com/docs/8817 |  |  | Digikey | LTC6242IGN#PBF-ND | LTC6242IGN#PBF | LTC6242IGN#PBF | Linear Technology | IC OPAMP GP 18MHZ RRO 16SSOP | General Purpose | 4 | Rail-to-Rail | 10 V/µs | 18MHz | - | 0.2pA | 50µV | 1.8mA | 30mA | 2.8 V ~ 6 V | -40°C ~ 85°C | Surface Mount | "16-SSOP (0.154"", 3.90mm Width)" | 16-SSOP
AMP07025 | AMP07025 | http://www.analog.com/media/en/technical-documentation/data-sheets/AD822.pdf |  |  | Digikey | AD822BRZ-REELCT-ND | AD822BRZ-REEL | AD822BRZ-REEL | Analog Devices Inc | IC OPAMP GP 1.9MHZ RRO 8SOIC | General Purpose | 2 | Rail-to-Rail | 3 V/µs | 1.9MHz | 1.9MHz | 2pA | 300µV | 1.4mA | 20mA | 3 V ~ 36 V, ±1.5 V ~ 18 V | -40°C ~ 85°C | Surface Mount | "8-SOIC (0.154"", 3.90mm Width)" | 8-SOIC
AMP07026 | AMP07026 | http://www.analog.com/media/en/technical-documentation/data-sheets/AD628.pdf |  |  | Digikey | AD628ARMZ-ND | AD628ARMZ | AD628ARMZ | Analog Devices Inc | IC OPAMP CURR SENSE 600KHZ 8MSOP | Current Sense | 1 | - | 0.3 V/µs | - | 600kHz | 1.5nA | 150µV | 1.6mA | - | 4.5 V ~ 36 V, ±2.25 V ~ 18 V | -40°C ~ 85°C | Surface Mount | "8-TSSOP, 8-MSOP (0.118"", 3.00mm Width)" | 8-MSOP
AMP07027 | AMP07027 | http://www.analog.com/media/en/technical-documentation/data-sheets/AD8603_8607_8609.pdf |  |  | Digikey | AD8609ARUZ-ND | AD8609ARUZ | AD8609ARUZ | Analog Devices Inc | IC OPAMP GP 400KHZ RRO 14TSSOP | General Purpose | 4 | Rail-to-Rail | 0.1 V/µs | 400kHz | - | 0.2pA | 12µV | 40µA | 70mA | 1.8 V ~ 5 V, ±0.9 V ~ 2.5 V | -40°C ~ 125°C | Surface Mount | "14-TSSOP (0.173"", 4.40mm Width)" | 14-TSSOP
AMP07028 | AMP07028 | http://www.analog.com/media/en/technical-documentation/data-sheets/AD8603_8607_8609.pdf |  |  | Digikey | AD8609ARZ-ND | AD8609ARZ | AD8609ARZ | Analog Devices Inc | IC OPAMP GP 400KHZ RRO 14SOIC | General Purpose | 4 | Rail-to-Rail | 0.1 V/µs | 400kHz | - | 0.2pA | 12µV | 40µA | 70mA | 1.8 V ~ 5 V, ±0.9 V ~ 2.5 V | -40°C ~ 125°C | Surface Mount | "14-SOIC (0.154"", 3.90mm Width)" | 14-SOIC
AMP07029 | AMP07029 | http://www.analog.com/media/en/technical-documentation/data-sheets/AD628.pdf |  |  | Digikey | AD628ARZ-ND | AD628ARZ | AD628ARZ | Analog Devices Inc | IC OPAMP CURR SENSE 600KHZ 8SOIC | Current Sense | 1 | - | 0.3 V/µs | - | 600kHz | 1.5nA | 150µV | 1.6mA | - | 4.5 V ~ 36 V, ±2.25 V ~ 18 V | -40°C ~ 85°C | Surface Mount | "8-SOIC (0.154"", 3.90mm Width)" | 8-SOIC
AMP07030 | AMP07030 | http://www.analog.com/media/en/technical-documentation/data-sheets/ADA4096-2_4096-4.pdf |  |  | Digikey | ADA4096-2ACPZ-R7CT-ND | ADA4096-2ACPZ-R7 | ADA4096-2ACPZ-R7 | Analog Devices Inc | IC OPAMP GP 786KHZ RRO 6LFCSP | General Purpose | 2 | Rail-to-Rail | 0.4 V/µs | 786kHz | 1.52MHz | 3nA | 35µV | 60µA | 10mA | 3 V ~ 30 V, ±1.5 V ~ 15 V | -40°C ~ 125°C | Surface Mount | 8-UFDFN Exposed Pad, CSP | 6-LFCSP-UD (2x2)
AMP07031 | AMP07031 | http://www.linear.com/docs/1426 |  |  | Digikey | LT1638IMS8#PBF-ND | LT1638IMS8#PBF | LT1638IMS8#PBF | Linear Technology | IC OPAMP GP 1.2MHZ RRO 8MSOP | General Purpose | 2 | Rail-to-Rail | 0.4 V/µs | 1.2MHz | - | 20nA | 400µV | 205µA | 40mA | 2.5 V ~ 44 V, ±1.25 V ~ 22 V | -40°C ~ 85°C | Surface Mount | "8-TSSOP, 8-MSOP (0.118"", 3.00mm Width)" | 8-MSOP
AMP07032 | AMP07032 | http://www.linear.com/docs/1426 |  |  | Digikey | LT1638IS8#PBF-ND | LT1638IS8#PBF | LT1638IS8#PBF | Linear Technology | IC OPAMP GP 1.2MHZ RRO 8SO | General Purpose | 2 | Rail-to-Rail | 0.4 V/µs | 1.2MHz | - | 20nA | 250µV | 205µA | 40mA | 2.5 V ~ 44 V, ±1.25 V ~ 22 V | -40°C ~ 85°C | Surface Mount | "8-SOIC (0.154"", 3.90mm Width)" | 8-SO
AMP07033 | AMP07033 | http://www.linear.com/docs/2013 |  |  | Digikey | LT1490IS8#PBF-ND | LT1490IS8#PBF | LT1490IS8#PBF | Linear Technology | IC OPAMP GP 200KHZ RRO 8SO | General Purpose | 2 | Rail-to-Rail | 0.07 V/µs | 200kHz | - | 4nA | 250µV | 50µA | 25mA | 2 V ~ 44 V, ±1 V ~ 22 V | -40°C ~ 85°C | Surface Mount | "8-SOIC (0.154"", 3.90mm Width)" | 8-SO
AMP07034 | AMP07034 | http://www.analog.com/media/en/technical-documentation/data-sheets/AD8551_8552_8554.pdf |  |  | Digikey | AD8552ARUZ-REELCT-ND | AD8552ARUZ-REEL | AD8552ARUZ-REEL | Analog Devices Inc | IC OPAMP CHOPPER 1.5MHZ 8TSSOP | Chopper (Zero-Drift) | 2 | Rail-to-Rail | 0.4 V/µs | 1.5MHz | - | 10pA | 1mV | 850µA | 30mA | 2.7 V ~ 5.5 V | -40°C ~ 125°C | Surface Mount | "8-TSSOP (0.173"", 4.40mm Width)" | 8-TSSOP
AMP07035 | AMP07035 | http://www.analog.com/media/en/technical-documentation/data-sheets/AD8638_8639.pdf |  |  | Digikey | AD8639ARMZ-ND | AD8639ARMZ | AD8639ARMZ | Analog Devices Inc | IC OPAMP AUTO-ZERO 1.5MHZ 8MSOP | Auto-Zero | 2 | Rail-to-Rail | 2 V/µs | 1.5MHz | - | 1pA | 3µV | 1.25mA | 37mA | 5 V ~ 16 V, ±2.5 V ~ 8 V | -40°C ~ 125°C | Surface Mount | "8-TSSOP, 8-MSOP (0.118"", 3.00mm Width)" | 8-MSOP
AMP07036 | AMP07036 | http://www.analog.com/media/en/technical-documentation/data-sheets/ADN2891.pdf |  |  | Digikey | ADN2891ACPZ-RL7CT-ND | ADN2891ACPZ-RL7 | ADN2891ACPZ-RL7 | Analog Devices Inc | IC OPAMP LIMITING 16LFCSP | Limiting | 1 | Differential | - | - | - | - | 100µV | 45mA | - | 2.9 V ~ 3.6 V | -40°C ~ 95°C | Surface Mount | 16-VFQFN Exposed Pad, CSP | 16-LFCSP-VQ (3x3)
AMP07037 | AMP07037 | http://www.linear.com/docs/42353 |  |  | Digikey | LT6016IMS8#PBF-ND | LT6016IMS8#PBF | LT6016IMS8#PBF | Linear Technology | IC OPAMP GP 3.3MHZ RRO 8MSOP | General Purpose | 2 | Rail-to-Rail | 0.8 V/µs | 3.3MHz | - | 2nA | 55µV | 325µA | 32mA | 3 V ~ 50 V, ±1.5V ~ 25 V | -40°C ~ 85°C | Surface Mount | "8-TSSOP, 8-MSOP (0.118"", 3.00mm Width)" | 8-MSOP
AMP07038 | AMP07038 | http://www.analog.com/media/en/technical-documentation/data-sheets/ADA4899-1.pdf |  |  | Digikey | ADA4899-1YRDZ-ND | ADA4899-1YRDZ | ADA4899-1YRDZ | Analog Devices Inc | IC OPAMP VFB 600MHZ 8SOIC | Voltage Feedback | 1 | - | 310 V/µs | - | 600MHz | 6µA | 35µV | 14.7mA | 200mA | 4.5 V ~ 12 V, ±2.25 V ~ 6 V | -40°C ~ 125°C | Surface Mount | "8-SOIC (0.154"", 3.90mm Width) Exposed Pad" | 8-SOIC-EP
AMP07039 | AMP07039 | http://www.analog.com/media/en/technical-documentation/data-sheets/AD8603_8607_8609.pdf |  |  | Digikey | AD8609ARUZ-REELCT-ND | AD8609ARUZ-REEL | AD8609ARUZ-REEL | Analog Devices Inc | IC OPAMP GP 400KHZ RRO 14TSSOP | General Purpose | 4 | Rail-to-Rail | 0.1 V/µs | 400kHz | - | 0.2pA | 12µV | 40µA | 70mA | 1.8 V ~ 5 V, ±0.9 V ~ 2.5 V | -40°C ~ 125°C | Surface Mount | "14-TSSOP (0.173"", 4.40mm Width)" | 14-TSSOP
AMP07040 | AMP07040 | http://www.analog.com/media/en/technical-documentation/data-sheets/OP249.pdf |  |  | Digikey | OP249GSZ-ND | OP249GSZ | OP249GSZ | Analog Devices Inc | IC OPAMP JFET 4.7MHZ 8SOIC | J-FET | 2 | - | 22 V/µs | 4.7MHz | - | 30pA | 200µV | 5.6mA | 36mA | ±4.5 V ~ 18 V | -40°C ~ 85°C | Surface Mount | "8-SOIC (0.154"", 3.90mm Width)" | 8-SOIC
AMP07041 | AMP07041 | http://www.linear.com/docs/2669 |  |  | Digikey | LT1490AIMS8#PBF-ND | LT1490AIMS8#PBF | LT1490AIMS8#PBF | Linear Technology | IC OPAMP GP 200KHZ RRO 8MSOP | General Purpose | 2 | Rail-to-Rail | 0.07 V/µs | 200kHz | - | 1nA | 250µV | 50µA | 25mA | 2 V ~ 44 V, ±1 V ~ 22 V | -40°C ~ 85°C | Surface Mount | "8-TSSOP, 8-MSOP (0.118"", 3.00mm Width)" | 8-MSOP
AMP07042 | AMP07042 | http://www.analog.com/media/en/technical-documentation/data-sheets/OP282_482.pdf |  |  | Digikey | OP482GSZ-ND | OP482GSZ | OP482GSZ | Analog Devices Inc | IC OPAMP GP 4MHZ 14SOIC | General Purpose | 4 | - | 9 V/µs | 4MHz | - | 3pA | 200µV | 210µA | 12mA | 9 V ~ 36 V, ±4.5 V ~ 18 V | -40°C ~ 85°C | Surface Mount | "14-SOIC (0.154"", 3.90mm Width)" | 14-SOIC
AMP07043 | AMP07043 | http://www.linear.com/docs/1426 |  |  | Digikey | LT1638HS8#PBF-ND | LT1638HS8#PBF | LT1638HS8#PBF | Linear Technology | IC OPAMP GP 1.2MHZ RRO 8SO | General Purpose | 2 | Rail-to-Rail | 0.4 V/µs | 1.2MHz | - | 20nA | 250µV | 205µA | 40mA | 2.5 V ~ 44 V, ±1.25 V ~ 22 V | -40°C ~ 125°C | Surface Mount | "8-SOIC (0.154"", 3.90mm Width)" | 8-SO
AMP07044 | AMP07044 | http://www.linear.com/docs/3003 |  |  | Digikey | LT1122DS8#PBF-ND | LT1122DS8#PBF | LT1122DS8#PBF | Linear Technology | IC OPAMP JFET 13MHZ 8SO | J-FET | 1 | - | 75 V/µs | 13MHz | - | 12pA | 130µV | 7.8mA | - | ±5 V ~ 18 V | -40°C ~ 85°C | Surface Mount | "8-SOIC (0.154"", 3.90mm Width)" | 8-SO
AMP07045 | AMP07045 | http://www.analog.com/media/en/technical-documentation/data-sheets/AD8638_8639.pdf |  |  | Digikey | AD8639ARMZ-REELCT-ND | AD8639ARMZ-REEL | AD8639ARMZ-REEL | Analog Devices Inc | IC OPAMP AUTO-ZERO 1.5MHZ 8MSOP | Auto-Zero | 2 | Rail-to-Rail | 2 V/µs | 1.5MHz | - | 1pA | 3µV | 1.25mA | 37mA | 5 V ~ 16 V, ±2.5 V ~ 8 V | -40°C ~ 125°C | Surface Mount | "8-TSSOP, 8-MSOP (0.118"", 3.00mm Width)" | 8-MSOP
AMP07046 | AMP07046 | http://www.analog.com/media/en/technical-documentation/data-sheets/AD8224.pdf |  |  | Digikey | AD8224ACPZ-R7CT-ND | AD8224ACPZ-R7 | AD8224ACPZ-R7 | Analog Devices Inc | IC OPAMP INSTR 1.5MHZ 16LFCSP | Instrumentation | 2 | Rail-to-Rail | 2 V/µs | - | 1.5MHz | 25pA | 300µV | 750µA | 15mA | 4.5 V ~ 36 V, ±2.25 V ~ 18 V | -40°C ~ 85°C | Surface Mount | 16-VQFN Exposed Pad, CSP | 16-LFCSP-VQ (4x4)
AMP07047 | AMP07047 | http://www.linear.com/docs/30000 |  |  | Digikey | LT1999HMS8-20#PBF-ND | LT1999HMS8-20#PBF | LT1999HMS8-20#PBF | Linear Technology | IC OPAMP CURR SENSE 2MHZ 8MSOP | Current Sense | 1 | Buffered | 3 V/µs | - | 2MHz | 137.5µA | 500µV | 5.8mA | 40mA | 4.5 V ~ 5.5 V | -40°C ~ 125°C | Surface Mount | "8-TSSOP, 8-MSOP (0.118"", 3.00mm Width)" | 8-MSOP
AMP07048 | AMP07048 | http://www.analog.com/media/en/technical-documentation/data-sheets/AD8031_8032.pdf |  |  | Digikey | AD8032ARMZ-ND | AD8032ARMZ | AD8032ARMZ | Analog Devices Inc | IC OPAMP VFB 80MHZ RRO 8MSOP | Voltage Feedback | 2 | Rail-to-Rail | 35 V/µs | - | 80MHz | 450nA | 1mV | 900µA | 15mA | 2.7 V ~ 12 V, ±1.35 V ~ 6 V | -40°C ~ 85°C | Surface Mount | "8-TSSOP, 8-MSOP (0.118"", 3.00mm Width)" | 8-MSOP
AMP07049 | AMP07049 | http://www.analog.com/media/en/technical-documentation/data-sheets/AD8031_8032.pdf |  |  | Digikey | AD8032ARZ-ND | AD8032ARZ | AD8032ARZ | Analog Devices Inc | IC OPAMP VFB 80MHZ RRO 8SOIC | Voltage Feedback | 2 | Rail-to-Rail | 35 V/µs | - | 80MHz | 450nA | 1mV | 900µA | 15mA | 2.7 V ~ 12 V, ±1.35 V ~ 6 V | -40°C ~ 85°C | Surface Mount | "8-SOIC (0.154"", 3.90mm Width)" | 8-SOIC
AMP07050 | AMP07050 | http://www.linear.com/docs/43236 |  |  | Digikey | LTC2057HVHS8#PBF-ND | LTC2057HVHS8#PBF | LTC2057HVHS8#PBF | Linear Technology | IC OPAMP ZERO-DRIFT 1.5MHZ 8SOIC | Zero-Drift | 1 | Rail-to-Rail | 0.45 V/µs | 1.5MHz | - | 30pA | 0.5µV | 900µA | 30mA | 4.75 V ~ 60 V, ±2.38 V ~ 30 V | -40°C ~ 125°C | Surface Mount | "8-SOIC (0.154"", 3.90mm Width)" | 8-SOIC
AMP07051 | AMP07051 | http://www.analog.com/media/en/technical-documentation/data-sheets/ADA4896-2_4897-1_4897-2.PDF |  |  | Digikey | ADA4897-1ARZ-R7CT-ND | ADA4897-1ARZ-R7 | ADA4897-1ARZ-R7 | Analog Devices Inc | IC OPAMP VFB 230MHZ RRO 8SOIC | Voltage Feedback | 1 | Rail-to-Rail | 120 V/µs | - | 230MHz | 11µA | 28µV | 3mA | 80mA | 3 V ~ 10 V, ±1.5 V ~ 5 V | -40°C ~ 125°C | Surface Mount | "8-SOIC (0.154"", 3.90mm Width)" | 8-SOIC
AMP07052 | AMP07052 | http://www.linear.com/docs/2537 |  |  | Digikey | LT1678IS8#PBF-ND | LT1678IS8#PBF | LT1678IS8#PBF | Linear Technology | IC OPAMP GP 20MHZ RRO 8SO | General Purpose | 2 | Rail-to-Rail | 6 V/µs | 20MHz | - | 2nA | 20µV | 2.5mA | 35mA | 2.7 V ~ 36 V, ±1.35 V ~ 18 V | -40°C ~ 85°C | Surface Mount | "8-SOIC (0.154"", 3.90mm Width)" | 8-SO
AMP07053 | AMP07053 | http://www.analog.com/media/en/technical-documentation/data-sheets/OP295_495.pdf |  |  | Digikey | OP295GSZ-ND | OP295GSZ | OP295GSZ | Analog Devices Inc | IC OPAMP GP 85KHZ RRO 8SOIC | General Purpose | 2 | Rail-to-Rail | 0.03 V/µs | 85kHz | - | 7nA | 300µV | 175µA | 25mA | 3 V ~ 36 V, ±1.5 V ~ 18 V | -40°C ~ 125°C | Surface Mount | "8-SOIC (0.154"", 3.90mm Width)" | 8-SOIC
AMP07054 | AMP07054 | http://www.linear.com/docs/3403 |  |  | Digikey | LTC1049CS8#PBF-ND | LTC1049CS8#PBF | LTC1049CS8#PBF | Linear Technology | IC OPAMP CHOPPER 800KHZ 8SO | Chopper (Zero-Drift) | 1 | - | 0.8 V/µs | 800kHz | - | 15pA | 2µV | 200µA | - | 4.75 V ~ 16 V, ±2.38 V ~ 8 V | -40°C ~ 85°C | Surface Mount | "8-SOIC (0.154"", 3.90mm Width)" | 8-SO
AMP07055 | AMP07055 | http://www.analog.com/media/en/technical-documentation/data-sheets/AD8099.pdf |  |  | Digikey | AD8099ARDZ-ND | AD8099ARDZ | AD8099ARDZ | Analog Devices Inc | IC OPAMP VFB 510MHZ 8SOIC | Voltage Feedback | 1 | - | 1350 V/µs | - | 510MHz | 6µA | 100µV | 15mA | 178mA | 5 V ~ 12 V, ±2.5 V ~ 6 V | -40°C ~ 125°C | Surface Mount | "8-SOIC (0.154"", 3.90mm Width) Exposed Pad" | 8-SOIC-EP
AMP07056 | AMP07056 | http://www.analog.com/media/en/technical-documentation/data-sheets/AD8099.pdf |  |  | Digikey | AD8099ACPZ-REEL7CT-ND | AD8099ACPZ-REEL7 | AD8099ACPZ-REEL7 | Analog Devices Inc | IC OPAMP VFB 510MHZ 8CSP | Voltage Feedback | 1 | - | 1350 V/µs | - | 510MHz | 6µA | 100µV | 15mA | 178mA | 5 V ~ 12 V, ±2.5 V ~ 6 V | -40°C ~ 125°C | Surface Mount | 8-VFDFN Exposed Pad, CSP | 8-CSP (3x3)
AMP07057 | AMP07057 | http://www.linear.com/docs/25174 |  |  | Digikey | LTC6102HVHMS8#PBF-ND | LTC6102HVHMS8#PBF | LTC6102HVHMS8#PBF | Linear Technology | IC OPAMP CURR SENSE 200KHZ 8MSOP | Current Sense | 1 | - | - | 200kHz | - | 60pA | 3µV | 420µA | 1mA | 5 V ~ 100 V | -40°C ~ 125°C | Surface Mount | "8-TSSOP, 8-MSOP (0.118"", 3.00mm Width)" | 8-MSOP
AMP07058 | AMP07058 | http://www.analog.com/media/en/technical-documentation/data-sheets/AD8221.pdf |  |  | Digikey | AD8221ARMZ-ND | AD8221ARMZ | AD8221ARMZ | Analog Devices Inc | IC OPAMP INSTR 825KHZ 8MSOP | Instrumentation | 1 | - | 2 V/µs | - | 825kHz | 500pA | 60µV | 900µA | 18mA | 4.6 V ~ 36 V, ±2.3 V ~ 18 V | -40°C ~ 85°C | Surface Mount | "8-TSSOP, 8-MSOP (0.118"", 3.00mm Width)" | 8-MSOP
AMP07059 | AMP07059 | http://www.analog.com/media/en/technical-documentation/data-sheets/OP113_213_413.pdf |  |  | Digikey | OP213FSZ-ND | OP213FSZ | OP213FSZ | Analog Devices Inc | IC OPAMP GP 3.4MHZ RRO 8SOIC | General Purpose | 2 | Rail-to-Rail | 1.2 V/µs | 3.4MHz | - | 240nA | 250µV | 3mA | 40mA | 4 V ~ 36 V, ±2 V ~ 18 V | -40°C ~ 85°C | Surface Mount | "8-SOIC (0.154"", 3.90mm Width)" | 8-SOIC
AMP07060 | AMP07060 | http://www.linear.com/docs/1714 |  |  | Digikey | LT1112IS8#PBF-ND | LT1112IS8#PBF | LT1112IS8#PBF | Linear Technology | IC OPAMP GP 750KHZ 8SO | General Purpose | 2 | - | 0.3 V/µs | 750kHz | - | 100pA | 25µV | 350µA | - | 2 V ~ 40 V, ±1 V ~ 20 V | -40°C ~ 85°C | Surface Mount | "8-SOIC (0.154"", 3.90mm Width)" | 8-SO
AMP07061 | AMP07061 | http://www.linear.com/docs/2669 |  |  | Digikey | LT1490AIDD#PBF-ND | LT1490AIDD#PBF | LT1490AIDD#PBF | Linear Technology | IC OPAMP GP 200KHZ RRO 8DFN | General Purpose | 2 | Rail-to-Rail | 0.07 V/µs | 200kHz | - | 1nA | 285µV | 50µA | 25mA | 2 V ~ 44 V, ±1 V ~ 22 V | -40°C ~ 85°C | Surface Mount | 8-WFDFN Exposed Pad | 8-DFN (3x3)
AMP07062 | AMP07062 | http://www.analog.com/media/en/technical-documentation/data-sheets/OP162_262_462.pdf |  |  | Digikey | OP262GSZ-ND | OP262GSZ | OP262GSZ | Analog Devices Inc | IC OPAMP GP 15MHZ RRO 8SOIC | General Purpose | 2 | Rail-to-Rail | 13 V/µs | 15MHz | - | 260nA | 25µV | 550µA | 30mA | 2.7 V ~ 12 V, ±1.35 V ~ 6 V | -40°C ~ 125°C | Surface Mount | "8-SOIC (0.154"", 3.90mm Width)" | 8-SOIC
AMP07063 | AMP07063 | http://www.analog.com/media/en/technical-documentation/data-sheets/AD8651_8652.pdf |  |  | Digikey | AD8652ARZ-ND | AD8652ARZ | AD8652ARZ | Analog Devices Inc | IC OPAMP VFB 50MHZ RRO 8SOIC | Voltage Feedback | 2 | Rail-to-Rail | 41 V/µs | 50MHz | - | 1pA | 90µV | 17.5mA | 40mA | 2.7 V ~ 5.5 V, ±1.35 V ~ 2.75 V | -40°C ~ 125°C | Surface Mount | "8-SOIC (0.154"", 3.90mm Width)" | 8-SOIC
AMP07064 | AMP07064 | http://www.analog.com/media/en/technical-documentation/data-sheets/AD8369.pdf |  |  | Digikey | AD8369ARUZ-REEL7CT-ND | AD8369ARUZ-REEL7 | AD8369ARUZ-REEL7 | Analog Devices Inc | IC OPAMP VGA 600MHZ 16TSSOP | Variable Gain | 1 | - | 1200 V/µs | - | 600MHz | 160µA | - | 37mA | - | 3 V ~ 5.5 V | -40°C ~ 85°C | Surface Mount | "16-TSSOP (0.173"", 4.40mm Width)" | 16-TSSOP
AMP07065 | AMP07065 | http://www.analog.com/media/en/technical-documentation/data-sheets/AD8079.pdf |  |  | Digikey | AD8079ARZ-REEL7CT-ND | AD8079ARZ-REEL7 | AD8079ARZ-REEL7 | Analog Devices Inc | IC OPAMP BUFFER 260MHZ 8SO | Buffer | 2 | - | 800 V/µs | - | 260MHz | 3µA | 10mV | 10mA | 70mA | 6 V ~ 12 V, ±3 V ~ 6 V | -40°C ~ 85°C | Surface Mount | "8-SOIC (0.154"", 3.90mm Width)" | 8-SO
AMP07066 | AMP07066 | http://www.linear.com/docs/3234 |  |  | Digikey | LT1787HS8#PBF-ND | LT1787HS8#PBF | LT1787HS8#PBF | Linear Technology | IC OPAMP CURRENT SENSE 8SO | Current Sense | 1 | - | - | - | - | - | 40µV | 60µA | 50µA | 2.5 V ~ 36 V, ±1.25 V ~ 18 V | -40°C ~ 125°C | Surface Mount | "8-SOIC (0.154"", 3.90mm Width)" | 8-SO
AMP07067 | AMP07067 | http://www.linear.com/docs/2204 |  |  | Digikey | LT1007IS8#PBF-ND | LT1007IS8#PBF | LT1007IS8#PBF | Linear Technology | IC OPAMP GP 8MHZ 8SO | General Purpose | 1 | - | 2.5 V/µs | 8MHz | - | 15nA | 20µV | - | - | ±4 V ~ 18 V | -40°C ~ 85°C | Surface Mount | "8-SOIC (0.154"", 3.90mm Width)" | 8-SO
AMP07068 | AMP07068 | http://www.analog.com/media/en/technical-documentation/data-sheets/OP191_291_491.pdf |  |  | Digikey | OP291GSZ-ND | OP291GSZ | OP291GSZ | Analog Devices Inc | IC OPAMP GP 3MHZ RRO 8SOIC | General Purpose | 2 | Rail-to-Rail | 0.5 V/µs | 3MHz | - | 30nA | 80µV | 260µA | 16mA | 2.7 V ~ 12 V, ±1.35 V ~ 6 V | -40°C ~ 125°C | Surface Mount | "8-SOIC (0.154"", 3.90mm Width)" | 8-SOIC
AMP07069 | AMP07069 | http://www.analog.com/media/en/technical-documentation/data-sheets/AD8017.pdf |  |  | Digikey | AD8017ARZ-REEL7CT-ND | AD8017ARZ-REEL7 | AD8017ARZ-REEL7 | Analog Devices Inc | IC OPAMP GP 160MHZ 8SOIC | General Purpose | 2 | - | 1600 V/µs | - | 160MHz | 16µA | 1.8mV | 7mA | 270mA | 4.4 V ~ 12 V, ±2.2 V ~ 6 V | -40°C ~ 85°C | Surface Mount | "8-SOIC (0.154"", 3.90mm Width)" | 8-SOIC
AMP07070 | AMP07070 | http://www.analog.com/media/en/technical-documentation/data-sheets/AD621.pdf |  |  | Digikey | AD621ARZ-R7CT-ND | AD621ARZ-R7 | AD621ARZ-R7 | Analog Devices Inc | IC OPAMP INSTR 800KHZ 8SOIC | Instrumentation | 1 | - | 1.2 V/µs | - | 800kHz | 500pA | 75µV | 900µA | 18mA | ±2.3 V ~ 18 V | -40°C ~ 85°C | Surface Mount | "8-SOIC (0.154"", 3.90mm Width)" | 8-SOIC
AMP07071 | AMP07071 | http://www.analog.com/media/en/technical-documentation/data-sheets/AD8295.pdf |  |  | Digikey | AD8295ACPZ-R7CT-ND | AD8295ACPZ-R7 | AD8295ACPZ-R7 | Analog Devices Inc | IC OPAMP INSTR 1MHZ 16LFCSP | Instrumentation | 3 | - | 2 V/µs | 1MHz | 1.2MHz | 500pA | 120µV | 2mA | 18mA | 4.6 V ~ 36 V, ±2.3 V ~ 18 V | -40°C ~ 85°C | Surface Mount | 16-VQFN, CSP | 16-LFCSP-VQ (4x4)
AMP07072 | AMP07072 | http://www.analog.com/media/en/technical-documentation/data-sheets/OP162_262_462.pdf |  |  | Digikey | OP262GSZ-REEL7CT-ND | OP262GSZ-REEL7 | OP262GSZ-REEL7 | Analog Devices Inc | IC OPAMP GP 15MHZ RRO 8SOIC | General Purpose | 2 | Rail-to-Rail | 13 V/µs | 15MHz | - | 260nA | 25µV | 550µA | 30mA | 2.7 V ~ 12 V, ±1.35 V ~ 6 V | -40°C ~ 125°C | Surface Mount | "8-SOIC (0.154"", 3.90mm Width)" | 8-SOIC
AMP07073 | AMP07073 | http://www.analog.com/media/en/technical-documentation/data-sheets/AD8651_8652.pdf |  |  | Digikey | AD8652ARMZ-REELCT-ND | AD8652ARMZ-REEL | AD8652ARMZ-REEL | Analog Devices Inc | IC OPAMP VFB 50MHZ RRO 8MSOP | Voltage Feedback | 2 | Rail-to-Rail | 41 V/µs | 50MHz | - | 1pA | 90µV | 17.5mA | 40mA | 2.7 V ~ 5.5 V, ±1.35 V ~ 2.75 V | -40°C ~ 125°C | Surface Mount | "8-TSSOP, 8-MSOP (0.118"", 3.00mm Width)" | 8-MSOP
AMP07074 | AMP07074 | http://www.linear.com/docs/1799 |  |  | Digikey | LTC2051HVIS8#PBF-ND | LTC2051HVIS8#PBF | LTC2051HVIS8#PBF | Linear Technology | IC OPAMP CHOPPER 3MHZ RRO 8SO | Chopper (Zero-Drift) | 2 | Rail-to-Rail | 2 V/µs | 3MHz | - | 90pA | 1µV | 1mA | - | 2.7 V ~ 12 V, ±1.35 V ~ 6 V | -40°C ~ 85°C | Surface Mount | "8-SOIC (0.154"", 3.90mm Width)" | 8-SO
AMP07075 | AMP07075 | http://www.linear.com/docs/1799 |  |  | Digikey | LTC2051HVHS8#PBF-ND | LTC2051HVHS8#PBF | LTC2051HVHS8#PBF | Linear Technology | IC OPAMP CHOPPER 3MHZ RRO 8SO | Chopper (Zero-Drift) | 2 | Rail-to-Rail | 2 V/µs | 3MHz | - | 90pA | 1µV | 1mA | - | 2.7 V ~ 12 V, ±1.35 V ~ 6 V | -40°C ~ 125°C | Surface Mount | "8-SOIC (0.154"", 3.90mm Width)" | 8-SO
AMP07076 | AMP07076 | http://www.analog.com/media/en/technical-documentation/data-sheets/OP184_284_484.pdf |  |  | Digikey | OP284ESZ-REEL7CT-ND | OP284ESZ-REEL7 | OP284ESZ-REEL7 | Analog Devices Inc | IC OPAMP GP 4.25MHZ RRO 8SOIC | General Purpose | 2 | Rail-to-Rail | 4 V/µs | 4.25MHz | - | 80nA | 100µV | 2.25mA | 10mA | 3 V ~ 36 V, ±1.5 V ~ 18 V | -40°C ~ 85°C | Surface Mount | "8-SOIC (0.154"", 3.90mm Width)" | 8-SOIC
AMP07077 | AMP07077 | http://www.analog.com/media/en/technical-documentation/data-sheets/AD8375.pdf |  |  | Digikey | AD8375ACPZ-R7CT-ND | AD8375ACPZ-R7 | AD8375ACPZ-R7 | Analog Devices Inc | IC OPAMP VGA 630MHZ 24LFCSP | Variable Gain | 1 | Differential | 5000 V/µs | - | 630MHz | 900nA | - | 125mA | - | 4.5 V ~ 5.5 V | -40°C ~ 85°C | Surface Mount | 24-VFQFN Exposed Pad, CSP | 24-LFCSP-VQ (4x4)
AMP07078 | AMP07078 | http://www.linear.com/docs/9198 |  |  | Digikey | LTC6079IDHC#PBF-ND | LTC6079IDHC#PBF | LTC6079IDHC#PBF | Linear Technology | IC OPAMP GP 750KHZ RRO 16DFN | General Purpose | 4 | Rail-to-Rail | 0.05 V/µs | 750kHz | - | 0.2pA | 10µV | 55µA | 25mA | 2.7 V ~ 5.5 V | -40°C ~ 85°C | Surface Mount | 16-WFDFN Exposed Pad | 16-DFN-EP (5x3)
AMP07079 | AMP07079 | http://www.linear.com/docs/9198 |  |  | Digikey | LTC6079IGN#PBF-ND | LTC6079IGN#PBF | LTC6079IGN#PBF | Linear Technology | IC OPAMP GP 750KHZ RRO 16SSOP | General Purpose | 4 | Rail-to-Rail | 0.05 V/µs | 750kHz | - | 0.2pA | 10µV | 55µA | 25mA | 2.7 V ~ 5.5 V | -40°C ~ 85°C | Surface Mount | "16-SSOP (0.154"", 3.90mm Width)" | 16-SSOP
AMP07080 | AMP07080 | http://www.analog.com/media/en/technical-documentation/data-sheets/AD8676.pdf |  |  | Digikey | AD8676BRZ-ND | AD8676BRZ | AD8676BRZ | Analog Devices Inc | IC OPAMP GP 10MHZ RRO 8SOIC | General Purpose | 2 | Rail-to-Rail | 2.5 V/µs | 10MHz | - | 2nA | 12µV | 2.7mA | 20mA | 10 V ~ 36 V, ±5 V ~ 18 V | -40°C ~ 125°C | Surface Mount | "8-SOIC (0.154"", 3.90mm Width)" | 8-SOIC
AMP07081 | AMP07081 | http://www.analog.com/media/en/technical-documentation/data-sheets/AD8047_8048.pdf |  |  | Digikey | AD8048ARZ-ND | AD8048ARZ | AD8048ARZ | Analog Devices Inc | IC OPAMP VFB 260MHZ 8SOIC | Voltage Feedback | 1 | - | 1000 V/µs | - | 260MHz | 1µA | 1mV | 5.9mA | 50mA | 6 V ~ 12 V, ±3 V ~ 6 V | -40°C ~ 85°C | Surface Mount | "8-SOIC (0.154"", 3.90mm Width)" | 8-SOIC
AMP07082 | AMP07082 | http://www.analog.com/media/en/technical-documentation/data-sheets/AD8367.pdf |  |  | Digikey | AD8367ARUZ-RL7CT-ND | AD8367ARUZ-RL7 | AD8367ARUZ-RL7 | Analog Devices Inc | IC OPAMP VGA 500MHZ 14TSSOP | Variable Gain | 1 | - | - | - | 500MHz | 27µA | - | 26mA | - | 2.7 V ~ 5.5 V | -40°C ~ 85°C | Surface Mount | "14-TSSOP (0.173"", 4.40mm Width)" | 14-TSSOP
AMP07083 | AMP07083 | http://www.linear.com/docs/2333 |  |  | Digikey | LT6234IDD#PBF-ND | LT6234IDD#PBF | LT6234IDD#PBF | Linear Technology | IC OPAMP GP 60MHZ RRO 8DFN | General Purpose | 2 | Rail-to-Rail | 17 V/µs | 60MHz | - | 1.5µA | 75µV | 1.15mA | 55mA | 3 V ~ 12.6 V, ±1.5 V ~ 6.3 V | -40°C ~ 85°C | Surface Mount | 8-WFDFN Exposed Pad | 8-DFN (3x3)
AMP07084 | AMP07084 | http://www.analog.com/media/en/technical-documentation/data-sheets/AD8622_8624.pdf |  |  | Digikey | AD8622ARMZ-ND | AD8622ARMZ | AD8622ARMZ | Analog Devices Inc | IC OPAMP VFB 560KHZ RRO 8MSOP | Voltage Feedback | 2 | Rail-to-Rail | 0.48 V/µs | 560kHz | - | 45pA | 10µV | 215µA | 40mA | ±2.5 V ~ 15 V | -40°C ~ 125°C | Surface Mount | "8-TSSOP, 8-MSOP (0.118"", 3.00mm Width)" | 8-MSOP
AMP07085 | AMP07085 | http://www.analog.com/media/en/technical-documentation/data-sheets/AD8622_8624.pdf |  |  | Digikey | AD8622ARZ-ND | AD8622ARZ | AD8622ARZ | Analog Devices Inc | IC OPAMP VFB 560KHZ RRO 8SOIC | Voltage Feedback | 2 | Rail-to-Rail | 0.48 V/µs | 560kHz | - | 45pA | 10µV | 215µA | 40mA | ±2.5 V ~ 15 V | -40°C ~ 125°C | Surface Mount | "8-SOIC (0.154"", 3.90mm Width)" | 8-SOIC
AMP07086 | AMP07086 | http://www.analog.com/media/en/technical-documentation/data-sheets/AD8022.pdf |  |  | Digikey | AD8022ARMZ-ND | AD8022ARMZ | AD8022ARMZ | Analog Devices Inc | IC OPAMP VFB 130MHZ 8MSOP | Voltage Feedback | 2 | - | 50 V/µs | - | 130MHz | 2.5µA | 1.5mV | 4mA | 55mA | 4.5 V ~ 26 V, ±2.25 V ~ 13 V | -40°C ~ 85°C | Surface Mount | "8-TSSOP, 8-MSOP (0.118"", 3.00mm Width)" | 8-MSOP
AMP07087 | AMP07087 | http://www.analog.com/media/en/technical-documentation/data-sheets/AD8022.pdf |  |  | Digikey | AD8022ARZ-ND | AD8022ARZ | AD8022ARZ | Analog Devices Inc | IC OPAMP VFB 130MHZ 8SOIC | Voltage Feedback | 2 | - | 50 V/µs | - | 130MHz | 2.5µA | 1.5mV | 4mA | 55mA | 4.5 V ~ 26 V, ±2.25 V ~ 13 V | -40°C ~ 85°C | Surface Mount | "8-SOIC (0.154"", 3.90mm Width)" | 8-SOIC
AMP07088 | AMP07088 | http://www.analog.com/media/en/technical-documentation/data-sheets/AD706.pdf |  |  | Digikey | AD706ARZ-ND | AD706ARZ | AD706ARZ | Analog Devices Inc | IC OPAMP GP 800KHZ 8SOIC | General Purpose | 2 | - | 0.15 V/µs | - | 800kHz | 50pA | 30µV | 750µA | 15mA | 4 V ~ 36 V, ±2 V ~ 18 V | -40°C ~ 85°C | Surface Mount | "8-SOIC (0.154"", 3.90mm Width)" | 8-SOIC
AMP07089 | AMP07089 | http://www.analog.com/media/en/technical-documentation/data-sheets/AD8676.pdf |  |  | Digikey | AD8676BRMZ-REELCT-ND | AD8676BRMZ-REEL | AD8676BRMZ-REEL | Analog Devices Inc | IC OPAMP GP 10MHZ RRO 8MSOP | General Purpose | 2 | Rail-to-Rail | 2.5 V/µs | 10MHz | - | 2nA | 12µV | 2.7mA | 20mA | 10 V ~ 36 V, ±5 V ~ 18 V | -40°C ~ 125°C | Surface Mount | "8-TSSOP, 8-MSOP (0.118"", 3.00mm Width)" | 8-MSOP
AMP07090 | AMP07090 | http://www.analog.com/media/en/technical-documentation/data-sheets/AD8676.pdf |  |  | Digikey | AD8676BRZ-REEL7CT-ND | AD8676BRZ-REEL7 | AD8676BRZ-REEL7 | Analog Devices Inc | IC OPAMP GP 10MHZ RRO 8SOIC | General Purpose | 2 | Rail-to-Rail | 2.5 V/µs | 10MHz | - | 2nA | 12µV | 2.7mA | 20mA | 10 V ~ 36 V, ±5 V ~ 18 V | -40°C ~ 125°C | Surface Mount | "8-SOIC (0.154"", 3.90mm Width)" | 8-SOIC
AMP07091 | AMP07091 | http://www.analog.com/media/en/technical-documentation/data-sheets/SSM2142.pdf |  |  | Digikey | SSM2142SZ-ND | SSM2142SZ | SSM2142SZ | Analog Devices Inc | IC OPAMP AUDIO 16SOIC | Audio | 1 | Differential | 15 V/µs | - | - | - | - | 5.5mA | 70mA | ±13 V ~ 18 V | -40°C ~ 85°C | Surface Mount | "16-SOIC (0.295"", 7.50mm Width)" | 16-SOIC