## Diodes
Part Number | GPN | Datasheets | Distributor | Distributor_Part_Number | Value | Mfr Part Number | Mfr | Description | Voltage - Zener (Nom) (Vz) | Tolerance | Power - Max | Impedance (Max) (Zzt) | Part_Type | Voltage - DC Reverse (Vr) (Max) | Current - Average Rectified (Io) | Voltage - Forward (Vf) (Max) @ If | Speed | Reverse Recovery Time (trr) | Current - Reverse Leakage @ Vr | Capacitance @ Vr, F | Package / Case | Supplier Device Package | Operating Temperature | PCB_Footprint | Symbol_Name
07007244 | 07007244 | http://www.onsemi.com/pub_link/Collateral/BAT54T1-D.PDF | Digikey | BAT54T1GOSCT-ND | BAT54T1G | BAT54T1G | ON Semiconductor | DIODE SCHOTTKY 30V 200MA SOD123 |  |  |  |  | Schottky | 30V | 200mA (DC) | 800mV @ 100mA | Small Signal =< 200mA (Io), Any Speed | 5ns | 2uA @ 25V | 10pF @ 1V, 1MHz | SOD-123 | SOD-123 | -55 degC ~ 125 degC | SOD3715X145N | DIODE SCHOTTKY A2C1
07016334 | 07016334 | http://media.digikey.com/pdf/Data%20Sheets/ON%20Semiconductor%20PDFs/MURA105T3-D.pdf | Digikey | MURA110T3GOSCT-ND | MURA110T3G | MURA110T3G | ON Semiconductor | DIODE GEN PURP 100V 2A SMA |  |  |  |  | Standard | 100V | 2A | 875mV @ 1A | Fast Recovery =< 500ns, > 200mA (Io) | 30ns | 2uA @ 100V | - | DO-214AC, SMA | SMA | -65 degC ~ 175 degC | DIOM5226X241N | DIODE A2C1
07117462 | 07117462 | http://diodes.com/datasheets/ds30473.pdf | Digikey | PDS4150DICT-ND | PDS4150-13 | PDS4150-13 | Diodes Incorporated | DIODE SCHOTTKY 150V 4A POWERDI5 |  |  |  |  | Schottky | 150V | 4A | 760mV @ 4A | Fast Recovery =< 500ns, > 200mA (Io) | - | 10uA @ 150V | - | PowerDI 5 | PowerDI 5 | -65 degC ~ 175 degC | DIOM6540X115-3N | DIODE SCHOTTKY A1A2C3
07117463 | 07117463 | http://www.diodes.com/datasheets/ds30628.pdf | Digikey | DFLS1200DICT-ND | DFLS1200-7 | DFLS1200-7 | Diodes Incorporated | DIODE SCHOTTKY 200V POWERDI123 |  |  |  |  | Schottky | 200V | 1A | 850mV @ 1A | Fast Recovery =< 500ns, > 200mA (Io) | - | 2uA @ 200V | 23pF @ 5V, 1MHz | POWERDI 123 | PowerDI 123 | -65 degC ~ 175 degC | diom390193x100n | DIODE SCHOTTKY A1C2
07117464 | 07117464 | http://www.diodes.com/datasheets/ds18010.pdf | Digikey | MMSZ5240B-FDICT-ND | MMSZ5240B-7-F | MMSZ5240B-7-F | Diodes Incorporated | DIODE ZENER 10V 500MW SOD123 | 10V | +/-5% | 500mW | 17 Ohm | Zener |  |  | 900mV @ 10mA |  |  | 3uA @ 8V |  | SOD-123 | SOD-123 | -65 degC ~ 150 degC | SOD3715X145N | DIODE ZENER A2C1
07117465 | 07117465 | http://www.diodes.com/datasheets/ds18010.pdf | Digikey | MMSZ5221B-FDICT-ND | MMSZ5221B-7-F | MMSZ5221B-7-F | Diodes Incorporated | DIODE ZENER 2.4V 500MW SOD123 | 2.4V | +/-5% | 500mW | 30 Ohm | Zener |  |  | 900mV @ 10mA |  |  | 100uA @ 1V |  | SOD-123 | SOD-123 | -65 degC ~ 150 degC | SOD3715X145N | DIODE ZENER A2C1
07117466 | 07117466 | http://www.diodes.com/datasheets/ds31038.pdf | Digikey | MMSZ5229BS-FDICT-ND | MMSZ5229BS-7-F | MMSZ5229BS-7-F | Diodes Incorporated | DIODE ZENER 4.3V 200MW SOD323 | 4.3V | +/-5% | 200mW | 22 Ohm | Zener |  |  | 900mV @ 10mA |  |  | 5uA @ 1V |  | SC-76, SOD-323 | SOD-323 | -65 degC ~ 150 degC | SOD2513X110N | DIODE ZENER A2C1
07117467 | 07117467 | http://www.diodes.com/datasheets/ds30566.pdf | Digikey | BZT52C51SDICT-ND | BZT52C51S-7 | BZT52C51S-7 | Diodes Incorporated | DIODE ZENER 51V 200MW SOD323 | 51V | +/-6% | 200mW | 100 Ohm | Zener |  |  | 900mV @ 10mA |  |  | 100nA @ 38V |  | SC-76, SOD-323 | SOD-323 | -65 degC ~ 150 degC | SOD2513X110N | DIODE ZENER A2C1
07129065 | 07129065 | http://www.mccsemi.com/up_pdf/SMBJ5338B-SMBJ5388B(SMB).pdf | Digikey | SMBJ5385B-TPMSCT-ND | SMBJ5385B-TP | SMBJ5385B-TP | Micro Commercial Co | DIODE ZENER 170V 5W DO214AA | 170V | +/-5% | 5W | 380 Ohm | Zener |  |  | 1.2V @ 1A |  |  | 500nA @ 129V |  | DO-214AA, SMB | DO-214AA (SMB) | -55 degC ~ 150 degC | DIOM4336X262N | DIODE ZENER A2C1
DIO00001 | DIO00001 | http://www.toshiba.com/taec/components2/Datasheet_Sync/200612/DST_CRS09-TDE_EN_1642.pdf | Digikey | CRS09QCT-ND | CRS09(TE85L,Q,M) | CRS09(TE85L,Q,M) | Toshiba Semiconductor and Storage | DIODE SCHOTTKY 30V 1.5A SFLAT |  |  |  |  | Schottky | 30V | 1.5A | 460mV @ 1.5A | Fast Recovery =< 500ns, > 200mA (Io) | - | 50uA @ 30V | 90pF @ 10V, 1MHz | SOD-123F | S-FLAT (1.6x3.5) | -40 degC ~ 150 degC |  | DIODE SCHOTTKY A2C1
DIO00002 | DIO00002 | http://www.diodes.com/datasheets/ZHCS400.pdf | Digikey | ZHCS400CT-ND | ZHCS400TA | ZHCS400TA | Diodes Incorporated | DIODE SCHOTTKY 40V 400MA SOD323 |  |  |  |  | Schottky | 40V | 400mA (DC) | 500mV @ 400mA | Fast Recovery =< 500ns, > 200mA (Io) | - | 40uA @ 30V | 20pF @ 25V, 1MHz | SC-76, SOD-323 | SOD-323 | - | SOD2513X110N | DIODE SCHOTTKY A2C1
DIO00003 | DIO00003 | http://www.diodes.com/datasheets/ds30862.pdf | Digikey | PD3S140DICT-ND | PD3S140-7 | PD3S140-7 | Diodes Incorporated | DIODE SCHOTTKY 40V 1A POWERDI323 |  |  |  |  | Schottky | 40V | 1A | 550mV @ 1A | Fast Recovery =< 500ns, > 200mA (Io) | - | 50uA @ 40V | 32pF @ 10V, 1MHz | PowerDI 323 | PowerDI 323 | -65 degC ~ 150 degC |  | DIODE SCHOTTKY A2C1
DIO00004 | DIO00004 | http://www.diodes.com/datasheets/ds30240.pdf | Digikey | B340LB-FDICT-ND | B340LB-13-F | B340LB-13-F | Diodes Incorporated | DIODE SCHOTTKY 40V 3A SMB |  |  |  |  | Schottky | 40V | 3A | 450mV @ 3A | Fast Recovery =< 500ns, > 200mA (Io) | - | 2mA @ 40V | 180pF @ 4V, 1MHz | DO-214AA, SMB | SMB | -55 degC ~ 125 degC | DIOM4336X262N | DIODE SCHOTTKY A2C1
DIO00005 | DIO00005 | http://www.nxp.com/documents/data_sheet/PMEG4030ER.pdf | Digikey | 568-6749-1-ND | PMEG4030ER,115 | PMEG4030ER,115 | NXP Semiconductors | DIODE SCHOTTKY 40V 3A SOD123W |  |  |  |  | Schottky | 40V | 3A | 540mV @ 3A | Fast Recovery =< 500ns, > 200mA (Io) | - | 100uA @ 40V | 250pF @ 1V, 1MHz | SOD-123W | SOD123W | 150 degC (Max) |  | DIODE SCHOTTKY A2C1
DIO00006 | DIO00006 | http://www.diodes.com/datasheets/ds30924.pdf | Digikey | B360B-FDICT-ND | B360B-13-F | B360B-13-F | Diodes Incorporated | DIODE SCHOTTKY 60V 3A SMB |  |  |  |  | Schottky | 60V | 3A | 700mV @ 3A | Fast Recovery =< 500ns, > 200mA (Io) | - | 500uA @ 60V | 200pF @ 4V, 1MHz | DO-214AA, SMB | SMB | -55 degC ~ 150 degC | DIOM4336X262N | DIODE SCHOTTKY A2C1
DIO00007 | DIO00007 | http://www.diodes.com/datasheets/ds16005.pdf | Digikey | S3BB-FDICT-ND | S3BB-13-F | S3BB-13-F | Diodes Incorporated | DIODE GEN PURP 100V 3A SMB |  |  |  |  | Standard | 100V | 3A | 1.15V @ 3A | Standard Recovery >500ns, > 200mA (Io) | - | 10uA @ 100V | 40pF @ 4V, 1MHz | DO-214AA, SMB | SMB | -65 degC ~ 150 degC | DIOM4336X262N | DIODE A2C1
DIO00008 | DIO00008 | http://www.nxp.com/documents/data_sheet/PMEG4030EP.pdf | Digikey | 568-7407-1-ND | PMEG4030EP,115 | PMEG4030EP,115 | NXP Semiconductors | DIODE SCHOTTKY 40V 3A SOD128 |  |  |  |  | Schottky | 40V | 3A | 490mV @ 3A | Fast Recovery =< 500ns, > 200mA (Io) | - | 200uA @ 40V | 350pF @ 1V, 1MHz | SOD-128 | SOD-128 | 150 degC (Max) | diom500270x110n | DIODE SCHOTTKY A2C1
DIO00009 | DIO00009 | http://www.diodes.com/datasheets/ds30589.pdf | Digikey | SDM20U30LPDICT-ND | SDM20U30LP-7 | SDM20U30LP-7 | Diodes Incorporated | DIODE SCHOTTKY 30V 200MA 2DFN |  |  |  |  | Schottky | 30V | 200mA (DC) | 575mV @ 200mA | Small Signal =< 200mA (Io), Any Speed | - | 150uA @ 30V | 20pF @ 0V, 1MHz | 2-UFDFN | 2-DFN1006 (1.0x0.6) | -65 degC ~ 125 degC |  | DIODE SCHOTTKY A2C1
DIO00010 | DIO00010 | https://www.fairchildsemi.com/datasheets/1N/1N4148WS.pdf | Digikey | 1N914BWSCT-ND | 1N914BWS | 1N914BWS | Fairchild Semiconductor | DIODE GEN PURP 75V 150MA SOD323F |  |  |  |  | Standard | 75V | 150mA | 1V @ 100mA | Small Signal =< 200mA (Io), Any Speed | 4ns | 5uA @ 75V | 4pF @ 0V, 1MHz | SC-90, SOD-323F | SOD-323F | 150 degC (Max) | SOD2513X110N | DIODE A2C1
DIO00011 | DIO00011 | https://www.fairchildsemi.com/datasheets/1N/1N4148WS.pdf | Digikey | 1N4448WSFSCT-ND | 1N4448WS | 1N4448WS | Fairchild Semiconductor | DIODE GEN PURP 75V 150MA SOD323F |  |  |  |  | Standard | 75V | 150mA | 1V @ 100mA | Small Signal =< 200mA (Io), Any Speed | 4ns | 5uA @ 75V | 4pF @ 0V, 1MHz | SC-90, SOD-323F | SOD-323F | -55 degC ~ 150 degC | SOD2513X110N | DIODE A2C1
DIO00012 | DIO00012 | http://www.diodes.com/datasheets/ds12004.pdf | Digikey | BAS21-FDICT-ND | BAS21-7-F | BAS21-7-F | Diodes Incorporated | DIODE GEN PURP 200V 200MA SOT23 |  |  |  |  | Standard | 200V | 200mA | 1.25V @ 200mA | Small Signal =< 200mA (Io), Any Speed | 50ns | 100nA @ 200V | 5pF @ 0V, 1MHz | TO-236-3, SC-59, SOT-23-3 | SOT-23-3 | -65 degC ~ 150 degC | SOT190P240X120-3N | DIODE A1N2C3
DIO00013 | DIO00013 | http://www.nxp.com/documents/data_sheet/BAS19_20_21.pdf | Digikey | 568-1598-1-ND | BAS21,215 | BAS21,215 | NXP Semiconductors | DIODE GEN PURP 200V 200MA SOT23 |  |  |  |  | Standard | 200V | 200mA (DC) | 1.25V @ 200mA | Small Signal =< 200mA (Io), Any Speed | 50ns | 100nA @ 200V | 5pF @ 0V, 1MHz | TO-236-3, SC-59, SOT-23-3 | SOT-23 (TO-236AB) | 150 degC (Max) | SOT190P240X120-3N | DIODE A1N2C3
DIO00014 | DIO00014 | http://www.mccsemi.com/up_pdf/1N4448X(SOD-523).PDF | Digikey | 1N4448XTPMSCT-ND | 1N4448X-TP | 1N4448X-TP | Micro Commercial Co | DIODE GEN PURP 75V 250MA SOD523 |  |  |  |  | Standard | 75V | 250mA | 1.25V @ 150mA | Fast Recovery =< 500ns, > 200mA (Io) | 4ns | 2.5uA @ 75V | 4pF @ 0V, 1MHz | SC-79, SOD-523 | SOD-523 | -65 degC ~ 150 degC |  | DIODE A2C1
DIO00015 | DIO00015 | http://www.diodes.com/datasheets/SBR2A40P1.pdf | Digikey | SBR2A40P1DICT-ND | SBR2A40P1-7 | SBR2A40P1-7 | Diodes Incorporated | DIODE SBR 40V 2A POWERDI123 |  |  |  |  | Super Barrier | 40V | 2A | 500mV @ 2A | Fast Recovery =< 500ns, > 200mA (Io) | - | 100uA @ 40V | - | POWERDI 123 | PowerDI 123 | -65 degC ~ 150 degC | diom390193x100n
DIO00016 | DIO00016 | http://www.diodes.com/datasheets/SBR02U100LP.pdf | Digikey | SBR02U100LPDICT-ND | SBR02U100LP-7 | SBR02U100LP-7 | Diodes Incorporated | DIODE SBR 100V 250MA 2DFN |  |  |  |  | Super Barrier | 100V | 250mA | 800mV @ 200mA | Fast Recovery =< 500ns, > 200mA (Io) | - | 1uA @ 75V | - | 2-UFDFN | 2-DFN1006 (1.0x0.6) | -65 degC ~ 150 degC
DIO00017 | DIO00017 | http://www.diodes.com/datasheets/SBR3U30P1.pdf | Digikey | SBR3U30P1DICT-ND | SBR3U30P1-7 | SBR3U30P1-7 | Diodes Incorporated | DIODE SBR 30V 3A POWERDI123 |  |  |  |  | Super Barrier | 30V | 3A | 430mV @ 3A | Fast Recovery =< 500ns, > 200mA (Io) | - | 400uA @ 30V | - | POWERDI 123 | PowerDI 123 | -65 degC ~ 150 degC | diom390193x100n
DIO00018 | DIO00018 | http://www.diodes.com/datasheets/SBR1U400P1.pdf | Digikey | SBR1U400P1-7DICT-ND | SBR1U400P1-7 | SBR1U400P1-7 | Diodes Incorporated | DIODE SBR 400V 1A POWERDI123 |  |  |  |  | Super Barrier | 400V | 1A | 900mV @ 1A | Fast Recovery =< 500ns, > 200mA (Io) | 85ns | 50uA @ 400V | - | POWERDI 123 | PowerDI 123 | -65 degC ~ 150 degC | diom390193x100n
DIO00019 | DIO00019 | http://rohmfs.rohm.com/en/products/databook/datasheet/discrete/diode/schottky_barrier/rb161va-20.pdf | Digikey | RB161VA-20CT-ND | RB161VA-20TR | RB161VA-20TR | Rohm Semiconductor | DIODE SCHOTTKY 20V 1A TUMD2 |  |  |  |  | Schottky | 20V | 1A | 420mV @ 1A | Fast Recovery =< 500ns, > 200mA (Io) | - | 1mA @ 20V | - | 2-SMD, Flat Lead | TUMD2 | 125 degC (Max) |  | DIODE SCHOTTKY A2C1
DIO00020 | DIO00020 | http://www.fairchildsemi.com/datasheets/S1/S100.pdf | Digikey | S100CT-ND | S100 | S100 | Fairchild Semiconductor | DIODE SCHOTTKY 100V 1A SMA |  |  |  |  | Schottky | 100V | 1A | 850mV @ 1A | Fast Recovery =< 500ns, > 200mA (Io) | - | 200uA @ 100V | - | DO-214AC, SMA | SMA (DO-214AC) | -65 degC ~ 125 degC |  | DIODE SCHOTTKY A2C1
DIO00021 | DIO00021 | http://www.nxp.com/documents/data_sheet/PMEG3030BEP.pdf | Digikey | 568-6799-1-ND | PMEG3030BEP,115 | PMEG3030BEP,115 | NXP Semiconductors | DIODE SCHOTTKY 30V 3A SOD128 |  |  |  |  | Schottky | 30V | 3A | 450mV @ 3A | Fast Recovery =< 500ns, > 200mA (Io) | - | 150uA @ 30V | 500pF @ 1V, 1MHz | SOD-128 | SOD-128 | 150 degC (Max) | diom500270x110n | DIODE SCHOTTKY A2C1
DIO00022 | DIO00022 | http://www.nxp.com/documents/data_sheet/PMEG3030EP.pdf | Digikey | 568-6761-1-ND | PMEG3030EP,115 | PMEG3030EP,115 | NXP Semiconductors | DIODE SCHOTTKY 30V 3A SOD128 |  |  |  |  | Schottky | 30V | 3A | 360mV @ 3A | Fast Recovery =< 500ns, > 200mA (Io) | - | 5mA @ 30V | 470pF @ 1V, 1MHz | SOD-128 | SOD-128 | 150 degC (Max) | diom500270x110n | DIODE SCHOTTKY A2C1
DIO00023 | DIO00023 | http://industrial.panasonic.com/www-cgi/jvcr13pz.cgi?E+SC+4+CDF7001+DB24305+8+WW | Digikey | DB2430500LCT-ND | DB2430500L | DB2430500L | Panasonic Electronic Components | DIODE SCHOTTKY 30V 3A TMINIP2 |  |  |  |  | Schottky | 30V | 3A (DC) | 450mV @ 3A | Fast Recovery =< 500ns, > 200mA (Io) | 23ns | 300uA @ 30V | 74pF @ 10V, 1MHz | SOD-128 | TMiniP2-F2-B | 150 degC (Max)
DIO00024 | DIO00024 | http://www.fairchildsemi.com/datasheets/ES/ES3A.pdf | Digikey | ES3AFSCT-ND | ES3A | ES3A | Fairchild Semiconductor | DIODE GEN PURP 50V 3A SMC |  |  |  |  | Standard | 50V | 3A | 950mV @ 3A | Fast Recovery =< 500ns, > 200mA (Io) | 20ns | 10uA @ 50V | 45pF @ 4V, 1MHz | DO-214AB, SMC | SMC (DO-214AB) | -50 degC ~ 150 degC |  | DIODE A2C1
DIO00025 | DIO00025 | http://www.comchiptech.com/cms/UserFiles/CSFMT104-HF%20Thru%20CSFMT108-HF%20RevC.pdf | Digikey | 641-1440-1-ND | CSFMT108-HF | CSFMT108-HF | Comchip Technology | DIODE GEN PURP 600V 1A SOD123H |  |  |  |  | Standard | 600V | 1A | 1.7V @ 1A | Fast Recovery =< 500ns, > 200mA (Io) | 35ns | 5uA @ 600V | 10pF @ 4V, 1MHz | SOD-123H | SOD-123H | -55 degC ~ 150 degC |  | DIODE A2C1
DIO00026 | DIO00026 | http://www.vishay.com/docs/94117/vs-10mq040npbf.pdf | Digikey | 10MQ040NPBFCT-ND | VS-10MQ040NTRPBF | VS-10MQ040NTRPBF | Vishay Semiconductor Diodes Division | DIODE SCHOTTKY 40V 2.1A SMA |  |  |  |  | Schottky | 40V | 2.1A | 540mV @ 1A | Fast Recovery =< 500ns, > 200mA (Io) | - | 500uA @ 40V | 38pF @ 10V, 1MHz | DO-214AC, SMA | SMA | -55 degC ~ 150 degC |  | DIODE SCHOTTKY A2C1
DIO00027 | DIO00027 | http://www.toshiba.com/taec/components2/Datasheet_Sync/200612/DST_CRH01-TDE_EN_1628.pdf | Digikey | CRH01QCT-ND | CRH01(TE85L,Q,M) | CRH01(TE85L,Q,M) | Toshiba Semiconductor and Storage | DIODE GEN PURP 200V 1A SFLAT |  |  |  |  | Standard | 200V | 1A | 980mV @ 1A | Fast Recovery =< 500ns, > 200mA (Io) | 35ns | 10uA @ 200V | - | SOD-123F | S-FLAT (1.6x3.5) | -40 degC ~ 150 degC
DIO00028 | DIO00028 | http://www.diodes.com/datasheets/ds30891.pdf | Digikey | B330A-FDICT-ND | B330A-13-F | B330A-13-F | Diodes Incorporated | DIODE SCHOTTKY 30V 3A SMA |  |  |  |  | Schottky | 30V | 3A | 500mV @ 3A | Fast Recovery =< 500ns, > 200mA (Io) | - | 500uA @ 30V | 200pF @ 4V, 1MHz | DO-214AC, SMA | SMA | -55 degC ~ 150 degC |  | DIODE SCHOTTKY A2C1
DIO00029 | DIO00029 | http://www.diodes.com/datasheets/ds30182.pdf | Digikey | BAT400D-FDICT-ND | BAT400D-7-F | BAT400D-7-F | Diodes Incorporated | DIODE SCHOTTKY 40V 500MA SOT23-3 |  |  |  |  | Schottky | 40V | 500mA | 550mV @ 500mA | Fast Recovery =< 500ns, > 200mA (Io) | - | 50uA @ 30V | 125pF @ 0V, 1MHz | TO-236-3, SC-59, SOT-23-3 | SOT-23-3 | -40 degC ~ 125 degC | SOT190P240X120-3N | DIODE SCHOTTKY A1N2C3
DIO00030 | DIO00030 | http://www.diodes.com/datasheets/ds30516.pdf | Digikey | DFLS240LDICT-ND | DFLS240L-7 | DFLS240L-7 | Diodes Incorporated | DIODE SCHOTTKY 40V 2A POWERDI123 |  |  |  |  | Schottky | 40V | 2A | 500mV @ 2A | Fast Recovery =< 500ns, > 200mA (Io) | - | 100uA @ 40V | 90pF @ 10V, 1MHz | POWERDI 123 | PowerDI 123 | -55 degC ~ 125 degC | diom390193x100n | DIODE SCHOTTKY A1C2
DIO00031 | DIO00031 | http://www.diodes.com/datasheets/ZLLS400.pdf | Digikey | ZLLS400TACT-ND | ZLLS400TA | ZLLS400TA | Diodes Incorporated | DIODE SCHOTTKY 40V 520MA SOD323 |  |  |  |  | Schottky | 40V | 520mA (DC) | 500mV @ 400mA | Fast Recovery =< 500ns, > 200mA (Io) | 3ns | 10uA @ 30V | 15pF @ 30V, 1MHz | SC-76, SOD-323 | SOD-323 | 150 degC (Max) | SOD2513X110N | DIODE SCHOTTKY A2C1
DIO00032 | DIO00032 | http://www.comchiptech.com/cms/UserFiles/CDBC320-G%20Thru936871.%20CDBC3100-G%20RevB.pdf | Digikey | 641-1121-1-ND | CDBC340-G | CDBC340-G | Comchip Technology | DIODE SCHOTTKY 40V 3A DO214AB |  |  |  |  | Schottky | 40V | 3A | 500mV @ 3A | Fast Recovery =< 500ns, > 200mA (Io) | - | 500uA @ 40V | - | DO-214AB, SMC | DO-214AB, (SMC) | 125 degC (Max) |  | DIODE SCHOTTKY A2C1
DIO00033 | DIO00033 | http://www.diodes.com/datasheets/ZLLS350.pdf | Digikey | ZLLS350TACT-ND | ZLLS350TA | ZLLS350TA | Diodes Incorporated | DIODE SCHOTTKY 40V 380MA SOD523 |  |  |  |  | Schottky | 40V | 380mA (DC) | 1V @ 275mA | Fast Recovery =< 500ns, > 200mA (Io) | 1ns | 4uA @ 30V | 6pF @ 30V, 1MHz | SC-79, SOD-523 | SOD-523 | 150 degC (Max) |  | DIODE SCHOTTKY A2C1
DIO00034 | DIO00034 | http://rohmfs.rohm.com/en/products/databook/datasheet/discrete/diode/schottky_barrier/rb055l-30.pdf | Digikey | RB055L-30TE25CT-ND | RB055L-30TE25 | RB055L-30TE25 | Rohm Semiconductor | DIODE SCHOTTKY 30V 3A PMDS |  |  |  |  | Schottky | 30V | 3A | 550mV @ 3A | Fast Recovery =< 500ns, > 200mA (Io) | - | 50uA @ 30V | - | DO-214AC, SMA | PMDS | 150 degC (Max) |  | DIODE SCHOTTKY A2C1
DIO00035 | DIO00035 | http://www.vishay.com/docs/88918/es1pb.pdf | Digikey | ES1PD-M3/84AGICT-ND | ES1PD-M3/84A | ES1PD-M3/84A | Vishay Semiconductor Diodes Division | DIODE GEN PURP 200V 1A DO220AA |  |  |  |  | Standard | 200V | 1A | 920mV @ 1A | Fast Recovery =< 500ns, > 200mA (Io) | 25ns | 5uA @ 200V | 10pF @ 4V, 1MHz | DO-220AA | DO-220AA (SMP) | -55 degC ~ 150 degC |  | DIODE A2C1
DIO00036 | DIO00036 | http://www.mccsemi.com/up_pdf/SK32-SK310(DO-214AB).PDF | Digikey | SK38-TPMSCT-ND | SK38-TP | SK38-TP | Micro Commercial Co | DIODE SCHOTTKY 80V 3A DO214AB |  |  |  |  | Schottky | 80V | 3A | 850mV @ 3A | Fast Recovery =< 500ns, > 200mA (Io) | - | 500uA @ 80V | 250pF @ 4V, 1MHz | DO-214AB, SMC | DO-214AB, (SMC) | -55 degC ~ 150 degC |  | DIODE SCHOTTKY A2C1
DIO00037 | DIO00037 | http://www.mccsemi.com/up_pdf/SK32-SK310(DO-214AB).PDF | Digikey | SK33-TPMSCT-ND | SK33-TP | SK33-TP | Micro Commercial Co | DIODE SCHOTTKY 30V 3A DO214AB |  |  |  |  | Schottky | 30V | 3A | 500mV @ 3A | Fast Recovery =< 500ns, > 200mA (Io) | - | 500uA @ 30V | 250pF @ 4V, 1MHz | DO-214AB, SMC | DO-214AB, (SMC) | -55 degC ~ 150 degC |  | DIODE SCHOTTKY A2C1
DIO00038 | DIO00038 | http://www.mccsemi.com/up_pdf/SK32-SK310(DO-214AB).PDF | Digikey | SK34-TPMSCT-ND | SK34-TP | SK34-TP | Micro Commercial Co | DIODE SCHOTTKY 40V 3A DO214AB |  |  |  |  | Schottky | 40V | 3A | 500mV @ 3A | Fast Recovery =< 500ns, > 200mA (Io) | - | 500uA @ 40V | 250pF @ 4V, 1MHz | DO-214AB, SMC | DO-214AB, (SMC) | -55 degC ~ 150 degC |  | DIODE SCHOTTKY A2C1
DIO00039 | DIO00039 | http://rohmfs.rohm.com/en/products/databook/datasheet/discrete/diode/rectifier/1sr154-600.pdf | Digikey | 1SR154-600TE25CT-ND | 1SR154-600TE25 | 1SR154-600TE25 | Rohm Semiconductor | DIODE GEN PURP 600V 1A PMDS |  |  |  |  | Standard | 600V | 1A | 1.1V @ 1A | Standard Recovery >500ns, > 200mA (Io) | - | 10uA @ 600V | - | DO-214AC, SMA | PMDS | 150 degC (Max) |  | DIODE A2C1
DIO00040 | DIO00040 | http://www.vishay.com/docs/88883/ssa33l.pdf | Digikey | SSA33L-E3/61TGICT-ND | SSA33L-E3/61T | SSA33L-E3/61T | Vishay Semiconductor Diodes Division | DIODE SCHOTTKY 30V 3A DO214AC |  |  |  |  | Schottky | 30V | 3A | 450mV @ 3A | Fast Recovery =< 500ns, > 200mA (Io) | - | 500uA @ 30V | - | DO-214AC, SMA | DO-214AC (SMA) | -65 degC ~ 150 degC |  | DIODE SCHOTTKY A2C1
DIO00041 | DIO00041 | http://www.vishay.com/docs/88617/gf1.pdf | Digikey | GF1A-E3/67AGICT-ND | GF1A-E3/67A | GF1A-E3/67A | Vishay Semiconductor Diodes Division | DIODE GEN PURP 50V 1A DO214BA |  |  |  |  | Standard | 50V | 1A | 1.1V @ 1A | Standard Recovery >500ns, > 200mA (Io) | 2us | 5uA @ 50V | 15pF @ 4V, 1MHz | DO-214BA | DO-214BA (GF1) | -65 degC ~ 175 degC |  | DIODE A2C1
DIO00042 | DIO00042 | http://www.diodes.com/datasheets/ds15005.pdf | Digikey | RS3GB-FDICT-ND | RS3GB-13-F | RS3GB-13-F | Diodes Incorporated | DIODE GEN PURP 400V 3A SMB |  |  |  |  | Standard | 400V | 3A | 1.3V @ 3A | Fast Recovery =< 500ns, > 200mA (Io) | 150ns | 5uA @ 400V | 50pF @ 4V, 1MHz | DO-214AA, SMB | SMB | -65 degC ~ 150 degC | DIOM4336X262N | DIODE A2C1
DIO00043 | DIO00043 | http://www.diodes.com/datasheets/ds30492.pdf | Digikey | DFLS130LDICT-ND | DFLS130L-7 | DFLS130L-7 | Diodes Incorporated | DIODE SCHOTTKY 30V 1A POWERDI123 |  |  |  |  | Schottky | 30V | 1A | 310mV @ 1A | Fast Recovery =< 500ns, > 200mA (Io) | - | 1mA @ 30V | 76pF @ 10V, 1MHz | POWERDI 123 | PowerDI 123 | -40 degC ~ 125 degC | diom390193x100n | DIODE SCHOTTKY A1C2
DIO00044 | DIO00044 | http://www.diodes.com/datasheets/ds30548.pdf | Digikey | DFLS160DICT-ND | DFLS160-7 | DFLS160-7 | Diodes Incorporated | DIODE SCHOTTKY 60V 1A POWERDI123 |  |  |  |  | Schottky | 60V | 1A | 500mV @ 1A | Fast Recovery =< 500ns, > 200mA (Io) | - | 100uA @ 60V | 67pF @ 10V, 1MHz | POWERDI 123 | PowerDI 123 | -65 degC ~ 150 degC | diom390193x100n | DIODE SCHOTTKY A1C2
DIO00045 | DIO00045 | http://www.diodes.com/datasheets/SBR2U30P1.pdf | Digikey | SBR2U30P1DICT-ND | SBR2U30P1-7 | SBR2U30P1-7 | Diodes Incorporated | DIODE SBR 30V 2A POWERDI123 |  |  |  |  | Super Barrier | 30V | 2A | 400mV @ 2A | Fast Recovery =< 500ns, > 200mA (Io) | - | 400uA @ 30V | - | POWERDI 123 | PowerDI 123 | -65 degC ~ 150 degC | diom390193x100n
DIO00046 | DIO00046 | http://www.diodes.com/datasheets/ds30503.pdf | Digikey | BAS40LPDICT-ND | BAS40LP-7 | BAS40LP-7 | Diodes Incorporated | DIODE SCHOTTKY 40V 200MA 2DFN |  |  |  |  | Schottky | 40V | 200mA (DC) | 1V @ 40mA | Small Signal =< 200mA (Io), Any Speed | 5ns | 200nA @ 30V | 5pF @ 0V, 1MHz | 2-UFDFN | 2-DFN1006 (1.0x0.6) | -55 degC ~ 125 degC |  | DIODE SCHOTTKY A2C1
DIO00047 | DIO00047 | http://www.nxp.com/documents/data_sheet/PMEG6030EP.pdf | Digikey | 568-6530-1-ND | PMEG6030EP,115 | PMEG6030EP,115 | NXP Semiconductors | DIODE SCHOTTKY 60V 3A SOD128 |  |  |  |  | Schottky | 60V | 3A | 530mV @ 3A | Fast Recovery =< 500ns, > 200mA (Io) | - | 200uA @ 60V | 360pF @ 1V, 1MHz | SOD-128 | SOD-128 | 150 degC (Max) | diom500270x110n | DIODE SCHOTTKY A2C1
DIO00048 | DIO00048 | http://www.diodes.com/datasheets/ds30490.pdf | Digikey | DFLS140LDICT-ND | DFLS140L-7 | DFLS140L-7 | Diodes Incorporated | DIODE SCHOTTKY 40V 1A POWERDI123 |  |  |  |  | Schottky | 40V | 1A | 550mV @ 1A | Fast Recovery =< 500ns, > 200mA (Io) | - | 100uA @ 40V | 90pF @ 10V, 1MHz | POWERDI 123 | PowerDI 123 | -55 degC ~ 125 degC | diom390193x100n | DIODE SCHOTTKY A1C2
DIO00049 | DIO00049 | http://www.diodes.com/datasheets/ds16007.pdf | Digikey | S5DC-FDICT-ND | S5DC-13-F | S5DC-13-F | Diodes Incorporated | DIODE GEN PURP 200V 5A SMC |  |  |  |  | Standard | 200V | 5A | 1.15V @ 5A | Standard Recovery >500ns, > 200mA (Io) | - | 10uA @ 200V | 40pF @ 4V, 1MHz | DO-214AB, SMC | SMC | -65 degC ~ 150 degC |  | DIODE A2C1
DIO00050 | DIO00050 | http://www.bourns.com/data/global/pdfs/CD1206-B220_B2100.pdf | Digikey | CD1206-B260CT-ND | CD1206-B260 | CD1206-B260 | Bourns Inc. | DIODE SCHOTTKY 60V 2A 1206 |  |  |  |  | Schottky | 60V | 2A | 700mV @ 2A | Fast Recovery =< 500ns, > 200mA (Io) | - | 500uA @ 60V | - | Chip, Concave Terminals | 1206 | -55 degC ~ 125 degC |  | DIODE SCHOTTKY A2C1
DIO00051 | DIO00051 | http://www.diodes.com/datasheets/ZLLS410.pdf | Digikey | ZLLS410CT-ND | ZLLS410TA | ZLLS410TA | Diodes Incorporated | DIODE SCHOTTKY 10V 570MA SOD323 |  |  |  |  | Schottky | 10V | 570mA (DC) | 380mV @ 100mA | Fast Recovery =< 500ns, > 200mA (Io) | 3ns | 6uA @ 10V | 26pF @ 10V, 1MHz | SC-76, SOD-323 | SOD-323 | - | SOD2513X110N | DIODE SCHOTTKY A2C1
DIO00052 | DIO00052 | http://www.mccsemi.com/up_pdf/S5AL~S5ML(SMC).PDF | Digikey | S5ML-TPCT-ND | S5ML-TP | S5ML-TP | Micro Commercial Co | DIODE GEN PURP 1KV 5A DO214AB |  |  |  |  | Standard | 1000V (1kV) | 5A | 1.2V @ 5A | Standard Recovery >500ns, > 200mA (Io) | - | 10uA @ 1000V | - | DO-214AB, SMC | DO-214AB, (SMC) | -55 degC ~ 150 degC |  | DIODE A2C1
DIO00053 | DIO00053 | http://www.mccsemi.com/up_pdf/SK42BL-SK44BL(DO-214AA).pdf | Digikey | SK42BL-TPMSCT-ND | SK42BL-TP | SK42BL-TP | Micro Commercial Co | DIODE SCHOTTKY 20V 4A DO214AA |  |  |  |  | Schottky | 20V | 4A | 450mV @ 4A | Fast Recovery =< 500ns, > 200mA (Io) | - | 500uA @ 20V | - | DO-214AA, SMB | DO-214AA (SMB) | -55 degC ~ 150 degC | DIOM4336X262N | DIODE SCHOTTKY A2C1
DIO00054 | DIO00054 | http://www.mccsemi.com/up_pdf/SK42BL-SK44BL(DO-214AA).pdf | Digikey | SK43BL-TPMSCT-ND | SK43BL-TP | SK43BL-TP | Micro Commercial Co | DIODE SCHOTTKY 30V 4A DO214AA |  |  |  |  | Schottky | 30V | 4A | 450mV @ 4A | Fast Recovery =< 500ns, > 200mA (Io) | - | 500uA @ 30V | - | DO-214AA, SMB | DO-214AA (SMB) | -55 degC ~ 150 degC | DIOM4336X262N | DIODE SCHOTTKY A2C1
DIO00055 | DIO00055 | http://www.bourns.com/data/global/pdfs/CD1206-B220_B2100.pdf | Digikey | CD1206-B240CT-ND | CD1206-B240 | CD1206-B240 | Bourns Inc. | DIODE SCHOTTKY 40V 2A 1206 |  |  |  |  | Schottky | 40V | 2A | 500mV @ 2A | Fast Recovery =< 500ns, > 200mA (Io) | - | 500uA @ 40V | - | Chip, Concave Terminals | 1206 | -55 degC ~ 125 degC |  | DIODE SCHOTTKY A2C1
DIO00056 | DIO00056 | http://www.toshiba.com/taec/components2/Datasheet_Sync/200612/DST_CMS10-TDE_EN_1621.pdf | Digikey | CMS10QMCT-ND | CMS10(TE12L,Q,M) | CMS10(TE12L,Q,M) | Toshiba Semiconductor and Storage | DIODE SCHOTTKY 40V 1A MFLAT |  |  |  |  | Schottky | 40V | 1A | 550mV @ 1A | Fast Recovery =< 500ns, > 200mA (Io) | - | 500uA @ 40V | 50pF @ 10V, 1MHz | SOD-128 | M-FLAT (2.4x3.8) | -40 degC ~ 150 degC |  | DIODE SCHOTTKY A2C1
DIO00057 | DIO00057 | http://www.bourns.com/data/global/pdfs/CD214-B320_B360.pdf | Digikey | CD214A-B340LFCT-ND | CD214A-B340LF | CD214A-B340LF | Bourns Inc. | DIODE SCHOTTKY 40V 3A SMA |  |  |  |  | Schottky | 40V | 3A | 500mV @ 3A | Fast Recovery =< 500ns, > 200mA (Io) | - | 500uA @ 40V | 250pF @ 4V, 1MHz | DO-214AC, SMA | SMA (DO-214AC) | -55 degC ~ 125 degC |  | DIODE SCHOTTKY A2C1
DIO00058 | DIO00058 | http://www.diodes.com/datasheets/ds30240.pdf | Digikey | B340LA-FDICT-ND | B340LA-13-F | B340LA-13-F | Diodes Incorporated | DIODE SCHOTTKY 40V 3A SMA |  |  |  |  | Schottky | 40V | 3A | 450mV @ 3A | Fast Recovery =< 500ns, > 200mA (Io) | - | 2mA @ 40V | 180pF @ 4V, 1MHz | DO-214AC, SMA | SMA | -55 degC ~ 125 degC |  | DIODE SCHOTTKY A2C1
DIO00059 | DIO00059 | http://www.nxp.com/documents/data_sheet/BAS32L.pdf | Digikey | 568-1601-1-ND | BAS32L,115 | BAS32L,115 | NXP Semiconductors | DIODE GEN PURP 75V 200MA LLDS |  |  |  |  | Standard | 75V | 200mA (DC) | 1V @ 100mA | Small Signal =< 200mA (Io), Any Speed | 4ns | 5uA @ 75V | 2pF @ 0V, 1MHz | SOD-80C | LLDS; MiniMelf | 200 degC (Max) |  | DIODE A2C1
DIO00060 | DIO00060 | http://www.nxp.com/documents/data_sheet/BAS32L.pdf | Digikey | 568-11589-1-ND | BAS32L,135 | BAS32L,135 | NXP Semiconductors | DIODE GEN PURP 75V 200MA SOD80 |  |  |  |  | Standard | 75V | 200mA (DC) | 1V @ 100mA | Small Signal =< 200mA (Io), Any Speed | 4ns | 5uA @ 75V | 2pF @ 0V, 1MHz | SOD-80C | SOD-80 | 200 degC (Max) |  | DIODE A2C1
DIO00061 | DIO00061 | http://www.fairchildsemi.com/datasheets/1N/1N914BWT.pdf | Digikey | 1N914BWTCT-ND | 1N914BWT | 1N914BWT | Fairchild Semiconductor | DIODE GEN PURP 75V 200MA SOD523F |  |  |  |  | Standard | 75V | 200mA | 1V @ 100mA | Small Signal =< 200mA (Io), Any Speed | 4ns | 5uA @ 75V | 4pF @ 0V, 1MHz | SC-79, SOD-523F | SOD-523F | -55 degC ~ 150 degC |  | DIODE A2C1
DIO00062 | DIO00062 | http://www.diodes.com/datasheets/ds30924.pdf | Digikey | B320B-FDICT-ND | B320B-13-F | B320B-13-F | Diodes Incorporated | DIODE SCHOTTKY 20V 3A SMB |  |  |  |  | Schottky | 20V | 3A | 500mV @ 3A | Fast Recovery =< 500ns, > 200mA (Io) | - | 500uA @ 20V | 200pF @ 4V, 1MHz | DO-214AA, SMB | SMB | -55 degC ~ 150 degC | DIOM4336X262N | DIODE SCHOTTKY A2C1
DIO00063 | DIO00063 | http://www.comchiptech.com/cms/UserFiles/CDBC320-G%20Thru936871.%20CDBC3100-G%20RevB.pdf | Digikey | 641-1122-1-ND | CDBC360-G | CDBC360-G | Comchip Technology | DIODE SCHOTTKY 60V 3A DO214AB |  |  |  |  | Schottky | 60V | 3A | 700mV @ 3A | Fast Recovery =< 500ns, > 200mA (Io) | - | 500uA @ 60V | - | DO-214AB, SMC | DO-214AB, (SMC) | 125 degC (Max) |  | DIODE SCHOTTKY A2C1
DIO00064 | DIO00064 | http://media.digikey.com/pdf/Data%20Sheets/Comchip%20PDFs/CDBB220-G2100_Thru_CDBB2100-G.pdf | Digikey | 641-1109-1-ND | CDBB2100-G | CDBB2100-G | Comchip Technology | DIODE SCHOTTKY 100V 2A DO214AA |  |  |  |  | Schottky | 100V | 2A | 850mV @ 2A | Fast Recovery =< 500ns, > 200mA (Io) | - | 500uA @ 100V | - | DO-214AA, SMB | DO-214AA (SMB) | -55 degC ~ 125 degC | DIOM4336X262N | DIODE SCHOTTKY A2C1
DIO00065 | DIO00065 | http://www.nxp.com/documents/data_sheet/PMEG4050EP.pdf | Digikey | 568-7408-1-ND | PMEG4050EP,115 | PMEG4050EP,115 | NXP Semiconductors | DIODE SCHOTTKY 40V 5A SOD128 |  |  |  |  | Schottky | 40V | 5A | 490mV @ 5A | Fast Recovery =< 500ns, > 200mA (Io) | - | 300uA @ 40V | 600pF @ 1V, 1MHz | SOD-128 | SOD-128 | 150 degC (Max) | diom500270x110n | DIODE SCHOTTKY A2C1
DIO00066 | DIO00066 | http://www.nxp.com/documents/data_sheet/PMEG3050BEP.pdf | Digikey | 568-6519-1-ND | PMEG3050BEP,115 | PMEG3050BEP,115 | NXP Semiconductors | DIODE SCHOTTKY 30V 5A SOD128 |  |  |  |  | Schottky | 30V | 5A | 450mV @ 5A | Fast Recovery =< 500ns, > 200mA (Io) | - | 250uA @ 30V | 800pF @ 1V, 1MHz | SOD-128 | SOD-128 | 150 degC (Max) | diom500270x110n | DIODE SCHOTTKY A2C1
DIO00067 | DIO00067 | http://rohmfs.rohm.com/en/products/databook/datasheet/discrete/diode/schottky_barrier/rb070m-30.pdf | Digikey | RB070M-30CT-ND | RB070M-30TR | RB070M-30TR | Rohm Semiconductor | DIODE SCHOTTKY 30V 1.5A PMDU |  |  |  |  | Schottky | 30V | 1.5A | 490mV @ 1.5A | Fast Recovery =< 500ns, > 200mA (Io) | - | 50uA @ 30V | - | SOD-123F | PMDU | 150 degC (Max) |  | DIODE SCHOTTKY A2C1
DIO00068 | DIO00068 | http://rohmfs.rohm.com/en/products/databook/datasheet/discrete/diode/schottky_barrier/rb021va90.pdf | Digikey | RB021VA90CT-ND | RB021VA90TR | RB021VA90TR | Rohm Semiconductor | DIODE SCHOTTKY 90V 200MA TUMD2 |  |  |  |  | Schottky | 90V | 200mA | 490mV @ 200mA | Small Signal =< 200mA (Io), Any Speed | - | 900uA @ 90V | - | 2-SMD, Flat Lead | TUMD2 | 125 degC (Max) |  | DIODE SCHOTTKY A2C1
DIO00069 | DIO00069 | http://www.vishay.com/docs/88957/byg10x.pdf | Digikey | BYG10Y-E3/GICT-ND | BYG10Y-E3/TR | BYG10Y-E3/TR | Vishay Semiconductor Diodes Division | DIODE AVALANCHE 1.6KV 1.5A |  |  |  |  | Avalanche | 1600V (1.6kV) | 1.5A | 1.15V @ 1.5A | Standard Recovery >500ns, > 200mA (Io) | 4us | 1uA @ 1600V | - | DO-214AC, SMA | DO-214AC (SMA) | -55 degC ~ 150 degC
DIO00070 | DIO00070 | http://www.diodes.com/datasheets/ds30086.pdf | Digikey | 1N4148W-FDICT-ND | 1N4148W-7-F | 1N4148W-7-F | Diodes Incorporated | DIODE GEN PURP 100V 300MA SOD123 |  |  |  |  | Standard | 100V | 300mA (DC) | 1.25V @ 150mA | Small Signal =< 200mA (Io), Any Speed | 4ns | 1uA @ 75V | 2pF @ 0V, 1MHz | SOD-123 | SOD-123 | -65 degC ~ 150 degC | SOD3715X145N | DIODE A2C1
DIO00071 | DIO00071 | http://www.vishay.com/docs/85886/1n4148wsfl-g.pdf | Digikey | 1N4148WSFL-G3-08GICT-ND | 1N4148WSFL-G3-08 | 1N4148WSFL-G3-08 | Vishay Semiconductor Diodes Division | DIODE GEN PURP 75V 150MA SOD323 |  |  |  |  | Standard | 75V | 150mA | 1.2V @ 100mA | Small Signal =< 200mA (Io), Any Speed | 4ns | 5uA @ 75V | - | SC-76, SOD-323 | SOD-323 | 150 degC (Max) | SOD2513X110N | DIODE A2C1
DIO00072 | DIO00072 | http://www.diodes.com/datasheets/ds30923.pdf | Digikey | B360-FDICT-ND | B360-13-F | B360-13-F | Diodes Incorporated | DIODE SCHOTTKY 60V 3A SMC |  |  |  |  | Schottky | 60V | 3A | 700mV @ 3A | Fast Recovery =< 500ns, > 200mA (Io) | - | 500uA @ 60V | 200pF @ 4V, 1MHz | DO-214AB, SMC | SMC | -55 degC ~ 150 degC |  | DIODE SCHOTTKY A2C1
DIO00073 | DIO00073 | http://rohmfs.rohm.com/en/products/databook/datasheet/discrete/diode/fast_recovery/rf201l2s.pdf | Digikey | RF201L2STE25CT-ND | RF201L2STE25 | RF201L2STE25 | Rohm Semiconductor | DIODE GEN PURP 200V 2A PMDS |  |  |  |  | Standard | 200V | 2A | 870mV @ 2A | Fast Recovery =< 500ns, > 200mA (Io) | 25ns | 10uA @ 200V | - | DO-214AC, SMA | PMDS | 150 degC (Max) |  | DIODE A2C1
DIO00074 | DIO00074 | http://www.diodes.com/datasheets/ZHCS506.pdf | Digikey | ZHCS506CT-ND | ZHCS506TA | ZHCS506TA | Diodes Incorporated | DIODE SCHOTTKY 60V 500MA SOT23-3 |  |  |  |  | Schottky | 60V | 500mA (DC) | 630mV @ 500mA | Fast Recovery =< 500ns, > 200mA (Io) | 10ns | 40uA @ 45V | 20pF @ 25V, 1MHz | TO-236-3, SC-59, SOT-23-3 | SOT-23-3 | 125 degC (Max) | SOT190P240X120-3N | DIODE SCHOTTKY A1N2C3
DIO00075 | DIO00075 | http://www.diodes.com/datasheets/ds31752.pdf | Digikey | PD3S230HDICT-ND | PD3S230H-7 | PD3S230H-7 | Diodes Incorporated | DIODE SCHOTTKY 30V 2A POWERDI323 |  |  |  |  | Schottky | 30V | 2A | 600mV @ 2A | Fast Recovery =< 500ns, > 200mA (Io) | - | 100uA @ 30V | 40pF @ 10V, 1MHz | PowerDI 323 | PowerDI 323 | -65 degC ~ 150 degC |  | DIODE SCHOTTKY A2C1
DIO00076 | DIO00076 | http://www.fairchildsemi.com/datasheets/BA/BAS16.pdf | Digikey | BAS16FSCT-ND | BAS16 | BAS16 | Fairchild Semiconductor | DIODE GEN PURP 85V 200MA SOT23-3 |  |  |  |  | Standard | 85V | 200mA | 1.25V @ 150mA | Small Signal =< 200mA (Io), Any Speed | 6ns | 1uA @ 75V | 2pF @ 0V, 1MHz | TO-236-3, SC-59, SOT-23-3 | SOT-23-3 (TO-236) | -55 degC ~ 150 degC | SOT190P240X120-3N | DIODE A1N2C3
DIO00077 | DIO00077 | http://www.fairchildsemi.com/datasheets/SS/SS34.pdf | Digikey | SS34FSCT-ND | SS34 | SS34 | Fairchild Semiconductor | DIODE SCHOTTKY 40V 3A SMC |  |  |  |  | Schottky | 40V | 3A | 500mV @ 3A | Fast Recovery =< 500ns, > 200mA (Io) | - | 500uA @ 40V | - | DO-214AB, SMC | SMC (DO-214AB) | -55 degC ~ 150 degC |  | DIODE SCHOTTKY A2C1
DIO00078 | DIO00078 | http://www.mccsemi.com/up_pdf/SK52AFL-SK5200AFL(DO-221AC).pdf | Digikey | SK56AFL-TPMSCT-ND | SK56AFL-TP | SK56AFL-TP | Micro Commercial Co | DIODE SCHOTTKY 60V 5A DO221AC |  |  |  |  | Schottky | 60V | 5A | 700mV @ 5A | Fast Recovery =< 500ns, > 200mA (Io) | - | 500uA @ 60V | 210pF @ 4V, 1MHz | DO-221AC, SMA Flat Leads | DO-221AC (SMA-FL) | -55 degC ~ 125 degC |  | DIODE SCHOTTKY A2C1
DIO00079 | DIO00079 | http://www.mccsemi.com/up_pdf/SK52AFL-SK5200AFL(DO-221AC).pdf | Digikey | SK54AFL-TPMSCT-ND | SK54AFL-TP | SK54AFL-TP | Micro Commercial Co | DIODE SCHOTTKY 40V 5A DO221AC |  |  |  |  | Schottky | 40V | 5A | 550mV @ 5A | Fast Recovery =< 500ns, > 200mA (Io) | - | 500uA @ 40V | 300pF @ 4V, 1MHz | DO-221AC, SMA Flat Leads | DO-221AC (SMA-FL) | -55 degC ~ 125 degC |  | DIODE SCHOTTKY A2C1
DIO00080 | DIO00080 | http://www.diodes.com/datasheets/ds30810.pdf | Digikey | BAT54LPS-7DICT-ND | BAT54LPS-7 | BAT54LPS-7 | Diodes Incorporated | DIODE SCHOTTKY 30V 200MA 2DFN |  |  |  |  | Schottky | 30V | 200mA (DC) | 650mV @ 100mA | Small Signal =< 200mA (Io), Any Speed | 5ns | 2uA @ 25V | 10pF @ 1V, 1MHz | 2-XFDFN | 2-DFN1006 (1.0x0.6) | -65 degC ~ 125 degC |  | DIODE SCHOTTKY A2C1
DIO00081 | DIO00081 | http://www.diodes.com/datasheets/ds30497.pdf | Digikey | DFLS1100DICT-ND | DFLS1100-7 | DFLS1100-7 | Diodes Incorporated | DIODE SCHOTTKY 100V POWERDI123 |  |  |  |  | Schottky | 100V | 1A | 770mV @ 1A | Fast Recovery =< 500ns, > 200mA (Io) | - | 1uA @ 100V | 36pF @ 5V, 1MHz | POWERDI 123 | PowerDI 123 | -55 degC ~ 175 degC | diom390193x100n | DIODE SCHOTTKY A1C2
DIO00082 | DIO00082 | http://www.diodes.com/datasheets/ds30924.pdf | Digikey | B350B-FDICT-ND | B350B-13-F | B350B-13-F | Diodes Incorporated | DIODE SCHOTTKY 50V 3A SMB |  |  |  |  | Schottky | 50V | 3A | 700mV @ 3A | Fast Recovery =< 500ns, > 200mA (Io) | - | 500uA @ 50V | 200pF @ 4V, 1MHz | DO-214AA, SMB | SMB | -55 degC ~ 150 degC | DIOM4336X262N | DIODE SCHOTTKY A2C1
DIO00083 | DIO00083 | http://www.diodes.com/datasheets/ds30593.pdf | Digikey | DFLS1150DICT-ND | DFLS1150-7 | DFLS1150-7 | Diodes Incorporated | DIODE SCHOTTKY 150V POWERDI123 |  |  |  |  | Schottky | 150V | 1A | 820mV @ 1A | Fast Recovery =< 500ns, > 200mA (Io) | - | 2uA @ 150V | 28pF @ 5V, 1MHz | POWERDI 123 | PowerDI 123 | -55 degC ~ 175 degC | diom390193x100n | DIODE SCHOTTKY A1C2
DIO00084 | DIO00084 | http://www.diodes.com/datasheets/ds16007.pdf | Digikey | S5JC-FDICT-ND | S5JC-13-F | S5JC-13-F | Diodes Incorporated | DIODE GEN PURP 600V 5A SMC |  |  |  |  | Standard | 600V | 5A | 1.15V @ 5A | Standard Recovery >500ns, > 200mA (Io) | - | 10uA @ 600V | 40pF @ 4V, 1MHz | DO-214AB, SMC | SMC | -65 degC ~ 150 degC |  | DIODE A2C1
DIO00085 | DIO00085 | http://www.diodes.com/datasheets/ds30498.pdf | Digikey | BAT760DICT-ND | BAT760-7 | BAT760-7 | Diodes Incorporated | DIODE SCHOTTKY 30V 1A SOD323 |  |  |  |  | Schottky | 30V | 1A | 550mV @ 1A | Fast Recovery =< 500ns, > 200mA (Io) | - | 50uA @ 15V | 25pF @ 5V, 1MHz | SC-76, SOD-323 | SOD-323 | -65 degC ~ 150 degC | SOD2513X110N | DIODE SCHOTTKY A2C1
DIO00086 | DIO00086 | http://www.diodes.com/datasheets/ds16007.pdf | Digikey | S5MC-FDICT-ND | S5MC-13-F | S5MC-13-F | Diodes Incorporated | DIODE GEN PURP 1KV 5A SMC |  |  |  |  | Standard | 1000V (1kV) | 5A | 1.15V @ 5A | Standard Recovery >500ns, > 200mA (Io) | - | 10uA @ 1000V | 40pF @ 4V, 1MHz | DO-214AB, SMC | SMC | -65 degC ~ 150 degC |  | DIODE A2C1
DIO00087 | DIO00087 | http://www.vishay.com/docs/88931/s5a.pdf | Digikey | S5M-E3/57TGICT-ND | S5M-E3/57T | S5M-E3/57T | Vishay Semiconductor Diodes Division | DIODE GEN PURP 1KV 5A DO214AB |  |  |  |  | Standard | 1000V (1kV) | 5A | 1.15V @ 5A | Standard Recovery >500ns, > 200mA (Io) | 2.5us | 10uA @ 1000V | 40pF @ 4V, 1MHz | DO-214AB, SMC | DO-214AB, (SMC) | -55 degC ~ 150 degC |  | DIODE A2C1
DIO00088 | DIO00088 | http://www.vishay.com/docs/88931/s5a.pdf | Digikey | S5J-E3/57TGICT-ND | S5J-E3/57T | S5J-E3/57T | Vishay Semiconductor Diodes Division | DIODE GEN PURP 600V 5A DO214AB |  |  |  |  | Standard | 600V | 5A | 1.15V @ 5A | Standard Recovery >500ns, > 200mA (Io) | 2.5us | 10uA @ 600V | 40pF @ 4V, 1MHz | DO-214AB, SMC | DO-214AB, (SMC) | -55 degC ~ 150 degC |  | DIODE A2C1
DIO00089 | DIO00089 | http://www.nxp.com/documents/data_sheet/BAS16_SER.pdf | Digikey | 568-5996-1-ND | BAS16J,135 | BAS16J,135 | NXP Semiconductors | DIODE GEN PURP 100V 250MA SOD323 |  |  |  |  | Standard | 100V | 250mA (DC) | 1.25V @ 150mA | Fast Recovery =< 500ns, > 200mA (Io) | 4ns | 500nA @ 80V | 1.5pF @ 0V, 1MHz | SC-90, SOD-323F | SOD-323F | 150 degC (Max) | SOD2513X110N | DIODE A2C1
DIO00090 | DIO00090 | http://www.nxp.com/documents/data_sheet/BAS16_SER.pdf | Digikey | 568-7976-1-ND | BAS16J,115 | BAS16J,115 | NXP Semiconductors | DIODE GEN PURP 100V 250MA SOD323 |  |  |  |  | Standard | 100V | 250mA (DC) | 1.25V @ 150mA | Fast Recovery =< 500ns, > 200mA (Io) | 4ns | 500nA @ 80V | 1.5pF @ 0V, 1MHz | SC-90, SOD-323F | SOD-323F | 150 degC (Max) | SOD2513X110N | DIODE A2C1
DIO00091 | DIO00091 | http://rohmfs.rohm.com/en/products/databook/datasheet/discrete/diode/schottky_barrier/rb400d.pdf | Digikey | RB400DT146CT-ND | RB400DT146 | RB400DT146 | Rohm Semiconductor | DIODE SCHOTTKY 40V 500MA SMD3 |  |  |  |  | Schottky | 40V | 500mA | 550mV @ 500mA | Fast Recovery =< 500ns, > 200mA (Io) | - | 50uA @ 30V | 125pF @ 0V, 1MHz | TO-236-3, SC-59, SOT-23-3 | SMD3 | 125 degC (Max)
DIO00092 | DIO00092 | http://rohmfs.rohm.com/en/products/databook/datasheet/discrete/diode/schottky_barrier/rb051m-2y.pdf | Digikey | RB051M-2YCT-ND | RB051M-2YTR | RB051M-2YTR | Rohm Semiconductor | DIODE SCHOTTKY 20V 3A PMDU |  |  |  |  | Schottky | 20V | 3A | 460mV @ 3A | Fast Recovery =< 500ns, > 200mA (Io) | - | 900uA @ 20V | - | SOD-123F | PMDU | 125 degC (Max) |  | DIODE SCHOTTKY A2C1
DIO00093 | DIO00093 | http://www.fairchildsemi.com/datasheets/MB/MBRS340.pdf | Digikey | MBRS340FSCT-ND | MBRS340 | MBRS340 | Fairchild Semiconductor | DIODE SCHOTTKY 40V 4A SMC |  |  |  |  | Schottky | 40V | 4A | 525mV @ 3A | Fast Recovery =< 500ns, > 200mA (Io) | - | 2mA @ 40V | - | DO-214AB, SMC | SMC | -65 degC ~ 125 degC |  | DIODE SCHOTTKY A2C1
DIO00094 | DIO00094 | http://www.diodes.com/datasheets/ds13012.pdf | Digikey | B560C-FDICT-ND | B560C-13-F | B560C-13-F | Diodes Incorporated | DIODE SCHOTTKY 60V 5A SMC |  |  |  |  | Schottky | 60V | 5A | 700mV @ 5A | Fast Recovery =< 500ns, > 200mA (Io) | - | 500uA @ 60V | 300pF @ 4V, 1MHz | DO-214AB, SMC | SMC | -55 degC ~ 150 degC |  | DIODE SCHOTTKY A2C1
DIO00095 | DIO00095 | http://www.diodes.com/datasheets/ZHCS1000.pdf | Digikey | ZHCS1000CT-ND | ZHCS1000TA | ZHCS1000TA | Diodes Incorporated | DIODE SCHOTTKY 40V 1A SOT23-3 |  |  |  |  | Schottky | 40V | 1A (DC) | 500mV @ 1A | Fast Recovery =< 500ns, > 200mA (Io) | 12ns | 100uA @ 30V | 25pF @ 25V, 1MHz | TO-236-3, SC-59, SOT-23-3 | SOT-23-3 | 125 degC (Max) | SOT190P240X120-3N | DIODE SCHOTTKY A1N2C3
DIO00096 | DIO00096 | http://www.vishay.com/docs/88751/ss32.pdf | Digikey | SS34-E3/57TGICT-ND | SS34-E3/57T | SS34-E3/57T | Vishay Semiconductor Diodes Division | DIODE SCHOTTKY 40V 3A DO214AB |  |  |  |  | Schottky | 40V | 3A | 500mV @ 3A | Fast Recovery =< 500ns, > 200mA (Io) | - | 500uA @ 40V | - | DO-214AB, SMC | DO-214AB, (SMC) | -55 degC ~ 125 degC |  | DIODE SCHOTTKY A2C1
DIO00097 | DIO00097 | http://www.mccsemi.com/up_pdf/ER3A-ER3M(SMC).pdf | Digikey | ER3G-TPMSCT-ND | ER3G-TP | ER3G-TP | Micro Commercial Co | DIODE GEN PURP 400V 3A DO214AB |  |  |  |  | Standard | 400V | 3A | 1.25V @ 3A | Fast Recovery =< 500ns, > 200mA (Io) | 35ns | 5uA @ 400V | 45pF @ 4V, 1MHz | DO-214AB, SMC | DO-214AB, (SMC) | -50 degC ~ 175 degC |  | DIODE A2C1
DIO00098 | DIO00098 | http://www.mccsemi.com/up_pdf/ER3A-ER3M(SMC).pdf | Digikey | ER3J-TPMSCT-ND | ER3J-TP | ER3J-TP | Micro Commercial Co | DIODE GEN PURP 600V 3A DO214AB |  |  |  |  | Standard | 600V | 3A | 1.7V @ 3A | Fast Recovery =< 500ns, > 200mA (Io) | 35ns | 5uA @ 600V | - | DO-214AB, SMC | DO-214AB, (SMC) | -50 degC ~ 175 degC |  | DIODE A2C1
DIO00099 | DIO00099 | http://www.diodes.com/datasheets/ds12024.pdf | Digikey | BAV21W-FDICT-ND | BAV21W-7-F | BAV21W-7-F | Diodes Incorporated | DIODE GEN PURP 200V 200MA SOD123 |  |  |  |  | Standard | 200V | 200mA | 1.25V @ 200mA | Small Signal =< 200mA (Io), Any Speed | 50ns | 100nA @ 200V | 5pF @ 0V, 1MHz | SOD-123 | SOD-123 | -65 degC ~ 150 degC | SOD3715X145N | DIODE A2C1
DIO00100 | DIO00100 | http://www.fairchildsemi.com/datasheets/BA/BAS21.pdf | Digikey | BAS21FSCT-ND | BAS21 | BAS21 | Fairchild Semiconductor | DIODE GEN PURP 250V 200MA SOT23 |  |  |  |  | Standard | 250V | 200mA | 1.25V @ 200mA | Small Signal =< 200mA (Io), Any Speed | 50ns | 100nA @ 200V | 5pF @ 0V, 1MHz | TO-236-3, SC-59, SOT-23-3 | SOT-23-3 (TO-236) | 150 degC (Max) | SOT190P240X120-3N | DIODE A1N2C3
DIO00101 | DIO00101 | http://www.diodes.com/datasheets/ds30086.pdf | Digikey | BAV16W-FDICT-ND | BAV16W-7-F | BAV16W-7-F | Diodes Incorporated | DIODE GEN PURP 100V 150MA SOD123 |  |  |  |  | Standard | 100V | 150mA | 1.25V @ 150mA | Small Signal =< 200mA (Io), Any Speed | 4ns | 1uA @ 75V | 2pF @ 0V, 1MHz | SOD-123 | SOD-123 | -65 degC ~ 150 degC | SOD3715X145N | DIODE A2C1
DIO00102 | DIO00102 | http://www.diodes.com/datasheets/ZLLS1000.pdf | Digikey | ZLLS1000CT-ND | ZLLS1000TA | ZLLS1000TA | Diodes Incorporated | DIODE SCHOTTKY 40V 1.16A SOT23-3 |  |  |  |  | Schottky | 40V | 1.16A (DC) | 560mV @ 1A | Fast Recovery =< 500ns, > 200mA (Io) | 5ns | 20uA @ 30V | 28pF @ 30V, 1MHz | TO-236-3, SC-59, SOT-23-3 | SOT-23-3 | 150 degC (Max) | SOT190P240X120-3N | DIODE SCHOTTKY A1N2C3
DIO00103 | DIO00103 | http://www.diodes.com/datasheets/SBR3M30P1.pdf | Digikey | SBR3M30P1DICT-ND | SBR3M30P1-7 | SBR3M30P1-7 | Diodes Incorporated | DIODE SBR 30V 3A POWERDI123 |  |  |  |  | Super Barrier | 30V | 3A | 500mV @ 3A | Fast Recovery =< 500ns, > 200mA (Io) | - | 200uA @ 30V | - | POWERDI 123 | PowerDI 123 | -65 degC ~ 175 degC | diom390193x100n
DIO00104 | DIO00104 | http://www.vishay.com/docs/88751/ss32.pdf | Digikey | SS36-E3/57TGICT-ND | SS36-E3/57T | SS36-E3/57T | Vishay Semiconductor Diodes Division | DIODE SCHOTTKY 60V 3A DO214AB |  |  |  |  | Schottky | 60V | 3A | 750mV @ 3A | Fast Recovery =< 500ns, > 200mA (Io) | - | 500uA @ 60V | - | DO-214AB, SMC | DO-214AB, (SMC) | -55 degC ~ 150 degC |  | DIODE SCHOTTKY A2C1
DIO00105 | DIO00105 | http://www.diodes.com/datasheets/SBR3U40P1.pdf | Digikey | SBR3U40P1DICT-ND | SBR3U40P1-7 | SBR3U40P1-7 | Diodes Incorporated | DIODE SBR 40V 3A POWERDI123 |  |  |  |  | Super Barrier | 40V | 3A | 470mV @ 3A | Fast Recovery =< 500ns, > 200mA (Io) | - | 400uA @ 40V | - | POWERDI 123 | PowerDI 123 | -65 degC ~ 150 degC | diom390193x100n
DIO00106 | DIO00106 | http://www.toshiba.com/taec/components2/Datasheet_Sync/200612/DST_CMS11-TDE_EN_1623.pdf | Digikey | CMS11QCT-ND | CMS11(TE12L,Q,M) | CMS11(TE12L,Q,M) | Toshiba Semiconductor and Storage | DIODE SCHOTTKY 40V 2A MFLAT |  |  |  |  | Schottky | 40V | 2A | 550mV @ 2A | Fast Recovery =< 500ns, > 200mA (Io) | - | 500uA @ 40V | 8pF @ 0V, 1MHz | SOD-128 | M-FLAT (2.4x3.8) | -40 degC ~ 150 degC |  | DIODE SCHOTTKY A2C1
DIO00107 | DIO00107 | http://industrial.panasonic.com/www-cgi/jvcr13pz.cgi?E+SC+4+CDF7001+DB24417+8+WW | Digikey | DB2441700LCT-ND | DB2441700L | DB2441700L | Panasonic Electronic Components | DIODE SCHOTTKY 40V 5A TMINIP2 |  |  |  |  | Schottky | 40V | 5A | 540mV @ 5A | Fast Recovery =< 500ns, > 200mA (Io) | 30ns | 300uA @ 40V | 95pF @ 10V, 1MHz | SOD-128 | TMiniP2-F2-B | 125 degC (Max)
DIO00108 | DIO00108 | http://www.vishay.com/docs/88589/es3.pdf | Digikey | ES3D-E3/57TGICT-ND | ES3D-E3/57T | ES3D-E3/57T | Vishay Semiconductor Diodes Division | DIODE GEN PURP 200V 3A DO214AB |  |  |  |  | Standard | 200V | 3A | 900mV @ 3A | Fast Recovery =< 500ns, > 200mA (Io) | 30ns | 10uA @ 200V | 45pF @ 4V, 1MHz | DO-214AB, SMC | DO-214AB, (SMC) | -55 degC ~ 150 degC |  | DIODE A2C1
DIO00110 | DIO00110 | http://www.diodes.com/datasheets/ds30446.pdf | Digikey | DFLS140DICT-ND | DFLS140-7 | DFLS140-7 | Diodes Incorporated | DIODE SCHOTTKY 40V POWERDI123 |  |  |  |  | Schottky | 40V | 1.1A | 530mV @ 1.1A | Fast Recovery =< 500ns, > 200mA (Io) | - | 20uA @ 40V | 28pF @ 10V, 1MHz | POWERDI 123 | PowerDI 123 | -55 degC ~ 125 degC | diom390193x100n | DIODE SCHOTTKY A1C2
DIO00111 | DIO00111 | http://www.fairchildsemi.com/datasheets/RB/RB521S30.pdf | Digikey | RB521S30CT-ND | RB521S30 | RB521S30 | Fairchild Semiconductor | DIODE SCHOTTKY 30V 200MA SOD523F |  |  |  |  | Schottky | 30V | 200mA | 500mV @ 200mA | Small Signal =< 200mA (Io), Any Speed | - | 30uA @ 10V | - | SC-79, SOD-523F | SOD-523F | -55 degC ~ 125 degC |  | DIODE SCHOTTKY A2C1
DIO00112 | DIO00112 | http://www.fairchildsemi.com/datasheets/RB/RB520S30.pdf | Digikey | RB520S30CT-ND | RB520S30 | RB520S30 | Fairchild Semiconductor | DIODE SCHOTTKY 30V 200MA SOD523F |  |  |  |  | Schottky | 30V | 200mA | 600mV @ 200mA | Small Signal =< 200mA (Io), Any Speed | - | 1uA @ 10V | - | SC-79, SOD-523F | SOD-523F | -55 degC ~ 125 degC |  | DIODE SCHOTTKY A2C1
DIO00113 | DIO00113 | http://rohmfs.rohm.com/en/products/databook/datasheet/discrete/diode/switching/1ss400sm.pdf | Digikey | 1SS400SMT2RCT-ND | 1SS400SMT2R | 1SS400SMT2R | Rohm Semiconductor | DIODE GEN PURP 80V 100MA EMD2 |  |  |  |  | Standard | 80V | 100mA | 1.2V @ 100mA | Small Signal =< 200mA (Io), Any Speed | 4ns | 100nA @ 80V | 3pF @ 0.5V, 1MHz | SC-79, SOD-523 | EMD2 | 150 degC (Max)
DIO00114 | DIO00114 | http://www.mccsemi.com/up_pdf/MMSD914(SOD-123).pdf | Digikey | MMSD914-TPMSCT-ND | MMSD914-TP | MMSD914-TP | Micro Commercial Co | DIODE GEN PURP 75V 200MA SOD123 |  |  |  |  | Standard | 75V | 200mA | 1V @ 10mA | Small Signal =< 200mA (Io), Any Speed | 4ns | 5uA @ 75V | 4pF @ 0V, 1MHz | SOD-123 | SOD-123 | -55 degC ~ 150 degC | SOD3715X145N | DIODE A2C1
DIO00115 | DIO00115 | http://www.diodes.com/datasheets/ds30552.pdf | Digikey | PDR5GDICT-ND | PDR5G-13 | PDR5G-13 | Diodes Incorporated | DIODE GEN PURP 400V 5A POWERDI5 |  |  |  |  | Standard | 400V | 5A | 1.15V @ 5A | Standard Recovery >500ns, > 200mA (Io) | 3.3us | 10uA @ 400V | - | PowerDI 5 | PowerDI 5 | -65 degC ~ 150 degC | DIOM6540X115-3N | DIODE A1A2C3
DIO00116 | DIO00116 | http://www.diodes.com/datasheets/ds14003.pdf | Digikey | ES3DB-FDICT-ND | ES3DB-13-F | ES3DB-13-F | Diodes Incorporated | DIODE GEN PURP 200V 3A SMB |  |  |  |  | Standard | 200V | 3A | 900mV @ 3A | Fast Recovery =< 500ns, > 200mA (Io) | 25ns | 10uA @ 200V | 45pF @ 4V, 1MHz | DO-214AA, SMB | SMB | -55 degC ~ 150 degC | DIOM4336X262N | DIODE A2C1
DIO00117 | DIO00117 | http://www.diodes.com/datasheets/ZHCS750.pdf | Digikey | ZHCS750CT-ND | ZHCS750TA | ZHCS750TA | Diodes Incorporated | DIODE SCHOTTKY 40V 750MA SOT23-3 |  |  |  |  | Schottky | 40V | 750mA (DC) | 490mV @ 750mA | Fast Recovery =< 500ns, > 200mA (Io) | 12ns | 100uA @ 30V | 25pF @ 25V, 1MHz | TO-236-3, SC-59, SOT-23-3 | SOT-23-3 | 125 degC (Max) | SOT190P240X120-3N | DIODE SCHOTTKY A1N2C3
DIO00118 | DIO00118 | http://www.diodes.com/datasheets/ds15005.pdf | Digikey | RS3MB-FDICT-ND | RS3MB-13-F | RS3MB-13-F | Diodes Incorporated | DIODE GEN PURP 1KV 3A SMB |  |  |  |  | Standard | 1000V (1kV) | 3A | 1.3V @ 3A | Fast Recovery =< 500ns, > 200mA (Io) | 500ns | 5uA @ 1000V | 50pF @ 4V, 1MHz | DO-214AA, SMB | SMB | -65 degC ~ 150 degC | DIOM4336X262N | DIODE A2C1
DIO00119 | DIO00119 | http://www.diodes.com/datasheets/ds30018.pdf | Digikey | B180B-FDICT-ND | B180B-13-F | B180B-13-F | Diodes Incorporated | DIODE SCHOTTKY 80V 1A SMB |  |  |  |  | Schottky | 80V | 1A | 790mV @ 1A | Fast Recovery =< 500ns, > 200mA (Io) | - | 500uA @ 80V | 80pF @ 4V, 1MHz | DO-214AA, SMB | SMB | -65 degC ~ 150 degC | DIOM4336X262N | DIODE SCHOTTKY A2C1
DIO00120 | DIO00120 | http://www.diodes.com/datasheets/ds14003.pdf | Digikey | ES3BB-FDICT-ND | ES3BB-13-F | ES3BB-13-F | Diodes Incorporated | DIODE GEN PURP 100V 3A SMB |  |  |  |  | Standard | 100V | 3A | 900mV @ 3A | Fast Recovery =< 500ns, > 200mA (Io) | 25ns | 10uA @ 100V | 45pF @ 4V, 1MHz | DO-214AA, SMB | SMB | -55 degC ~ 150 degC | DIOM4336X262N | DIODE A2C1
DIO00121 | DIO00121 | http://www.diodes.com/datasheets/ds14003.pdf | Digikey | ES3AB-FDICT-ND | ES3AB-13-F | ES3AB-13-F | Diodes Incorporated | DIODE GEN PURP 50V 3A SMB |  |  |  |  | Standard | 50V | 3A | 900mV @ 3A | Fast Recovery =< 500ns, > 200mA (Io) | 25ns | 10uA @ 50V | 45pF @ 4V, 1MHz | DO-214AA, SMB | SMB | -55 degC ~ 150 degC | DIOM4336X262N | DIODE A2C1
DIO00122 | DIO00122 | http://www.diodes.com/datasheets/ds15005.pdf | Digikey | RS3M-FDICT-ND | RS3M-13-F | RS3M-13-F | Diodes Incorporated | DIODE GEN PURP 1KV 3A SMC |  |  |  |  | Standard | 1000V (1kV) | 3A | 1.3V @ 3A | Fast Recovery =< 500ns, > 200mA (Io) | 500ns | 5uA @ 1000V | 50pF @ 4V, 1MHz | DO-214AB, SMC | SMC | -65 degC ~ 150 degC |  | DIODE A2C1
DIO00123 | DIO00123 | http://www.centralsemi.com/PDFs/products/CMDSH2-3.PDF | Digikey | CMDSH2-3 CT-ND | CMDSH2-3 TR | CMDSH2-3 TR | Central Semiconductor Corp | DIODE SCHOTTKY 30V 200MA SOD323 |  |  |  |  | Schottky | 30V | 200mA | 550mV @ 200mA | Small Signal =< 200mA (Io), Any Speed | - | 50uA @ 30V | 15pF @ 10V, 1MHz | SC-76, SOD-323 | SOD-323 | -65 degC ~ 150 degC | SOD2513X110N | DIODE SCHOTTKY A2C1
DIO00124 | DIO00124 | http://www.nxp.com/documents/data_sheet/BAS16_SER.pdf | Digikey | 568-5003-1-ND | BAS316,115 | BAS316,115 | NXP Semiconductors | DIODE GEN PURP 100V 250MA SOD323 |  |  |  |  | Standard | 100V | 250mA (DC) | 1.25V @ 150mA | Fast Recovery =< 500ns, > 200mA (Io) | 4ns | 500nA @ 80V | 1.5pF @ 0V, 1MHz | SC-76, SOD-323 | SOD-323 | 150 degC (Max) | SOD2513X110N | DIODE A2C1
DIO00125 | DIO00125 | http://www.nxp.com/documents/data_sheet/BAS16_SER.pdf | Digikey | 568-7981-1-ND | BAS316,135 | BAS316,135 | NXP Semiconductors | DIODE GEN PURP 100V 250MA SOD323 |  |  |  |  | Standard | 100V | 250mA (DC) | 1.25V @ 150mA | Fast Recovery =< 500ns, > 200mA (Io) | 4ns | 500nA @ 80V | 1.5pF @ 0V, 1MHz | SC-76, SOD-323 | SOD-323 | 150 degC (Max) | SOD2513X110N | DIODE A2C1
DIO00126 | DIO00126 | http://www.nxp.com/documents/data_sheet/BAT54_SER.pdf | Digikey | 568-1610-1-ND | BAT54,215 | BAT54,215 | NXP Semiconductors | DIODE SCHOTTKY 30V 200MA SOT23 |  |  |  |  | Schottky | 30V | 200mA (DC) | 800mV @ 100mA | Small Signal =< 200mA (Io), Any Speed | 5ns | 2uA @ 25V | 10pF @ 1V, 1MHz | TO-236-3, SC-59, SOT-23-3 | SOT-23 (TO-236AB) | 150 degC (Max) | SOT190P240X120-3N | DIODE SCHOTTKY A1N2C3
DIO00127 | DIO00127 | http://www.nxp.com/documents/data_sheet/BAT54_SER.pdf | Digikey | 568-8203-1-ND | BAT54,235 | BAT54,235 | NXP Semiconductors | DIODE SCHOTTKY 30V 200MA SOT23 |  |  |  |  | Schottky | 30V | 200mA (DC) | 800mV @ 100mA | Small Signal =< 200mA (Io), Any Speed | 5ns | 2uA @ 25V | 10pF @ 1V, 1MHz | TO-236-3, SC-59, SOT-23-3 | SOT-23 (TO-236AB) | 150 degC (Max) | SOT190P240X120-3N | DIODE SCHOTTKY A1N2C3
DIO00128 | DIO00128 | http://www.diodes.com/datasheets/ds30098.pdf | Digikey | BAT54WS-FDICT-ND | BAT54WS-7-F | BAT54WS-7-F | Diodes Incorporated | DIODE SCHOTTKY 30V 100MA SOD323 |  |  |  |  | Schottky | 30V | 100mA | 1V @ 100mA | Small Signal =< 200mA (Io), Any Speed | 5ns | 2uA @ 25V | 10pF @ 1V, 1MHz | SC-76, SOD-323 | SOD-323 | -65 degC ~ 150 degC | SOD2513X110N | DIODE SCHOTTKY A2C1
DIO00129 | DIO00129 | http://www.nxp.com/documents/data_sheet/BAS16_SER.pdf | Digikey | 568-1603-1-ND | BAS516,115 | BAS516,115 | NXP Semiconductors | DIODE GEN PURP 100V 250MA SOD523 |  |  |  |  | Standard | 100V | 250mA (DC) | 1.25V @ 150mA | Fast Recovery =< 500ns, > 200mA (Io) | 4ns | 500nA @ 80V | 1pF @ 0V, 1MHz | SC-79, SOD-523 | SOD-523 | 150 degC (Max) |  | DIODE A2C1
DIO00130 | DIO00130 | http://www.nxp.com/documents/data_sheet/BAS16_SER.pdf | Digikey | 568-8200-1-ND | BAS516,135 | BAS516,135 | NXP Semiconductors | DIODE GEN PURP 100V 250MA SOD523 |  |  |  |  | Standard | 100V | 250mA (DC) | 1.25V @ 150mA | Fast Recovery =< 500ns, > 200mA (Io) | 4ns | 500nA @ 80V | 1pF @ 0V, 1MHz | SC-79, SOD-523 | SOD-523 | 150 degC (Max) |  | DIODE A2C1
DIO00131 | DIO00131 | http://www.diodes.com/datasheets/ds30097.pdf | Digikey | BAV16WS-FDICT-ND | BAV16WS-7-F | BAV16WS-7-F | Diodes Incorporated | DIODE GEN PURP 75V 150MA SOD323 |  |  |  |  | Standard | 75V | 150mA | 1.25V @ 150mA | Small Signal =< 200mA (Io), Any Speed | 4ns | 1uA @ 75V | 2pF @ 0V, 1MHz | SC-76, SOD-323 | SOD-323 | -65 degC ~ 150 degC | SOD2513X110N | DIODE A2C1
DIO00132 | DIO00132 | http://www.diodes.com/datasheets/ds30233.pdf | Digikey | BAS116-FDICT-ND | BAS116-7-F | BAS116-7-F | Diodes Incorporated | DIODE GEN PURP 85V 215MA SOT23-3 |  |  |  |  | Standard | 85V | 215mA (DC) | 1.25V @ 150mA | Standard Recovery >500ns, > 200mA (Io) | 3us | 5nA @ 75V | 2pF @ 0V, 1MHz | TO-236-3, SC-59, SOT-23-3 | SOT-23-3 | -65 degC ~ 150 degC | SOT190P240X120-3N | DIODE A1N2C3
DIO00133 | DIO00133 | http://www.vishay.com/docs/88885/ssc53l.pdf | Digikey | SSC54-E3/9ATGICT-ND | SSC54-E3/9AT | SSC54-E3/9AT | Vishay Semiconductor Diodes Division | DIODE SCHOTTKY 40V 5A DO214AB |  |  |  |  | Schottky | 40V | 5A | 490mV @ 5A | Fast Recovery =< 500ns, > 200mA (Io) | - | 500uA @ 40V | - | DO-214AB, SMC | DO-214AB, (SMC) | -65 degC ~ 150 degC |  | DIODE SCHOTTKY A2C1
DIO00134 | DIO00134 | http://www.vishay.com/docs/94141/vs-15mq040npbf.pdf | Digikey | 15MQ040NPBFCT-ND | VS-15MQ040NTRPBF | VS-15MQ040NTRPBF | Vishay Semiconductor Diodes Division | DIODE SCHOTTKY 40V 1.5A SMA |  |  |  |  | Schottky | 40V | 1.5A | 490mV @ 2A | Fast Recovery =< 500ns, > 200mA (Io) | - | 500uA @ 40V | 134pF @ 10V, 1MHz | DO-214AC, SMA | SMA | -40 degC ~ 150 degC |  | DIODE SCHOTTKY A2C1
DIO00135 | DIO00135 | http://www.diodes.com/datasheets/ds30096.pdf | Digikey | 1N4448WS-FDICT-ND | 1N4448WS-7-F | 1N4448WS-7-F | Diodes Incorporated | DIODE GEN PURP 75V 250MA SOD323 |  |  |  |  | Standard | 75V | 250mA | 1.25V @ 150mA | Fast Recovery =< 500ns, > 200mA (Io) | 4ns | 2.5uA @ 75V | 4pF @ 0V, 1MHz | SC-76, SOD-323 | SOD-323 | -65 degC ~ 150 degC | SOD2513X110N | DIODE A2C1
DIO00136 | DIO00136 | http://www.diodes.com/datasheets/ds31117.pdf | Digikey | S8MCDICT-ND | S8MC-13 | S8MC-13 | Diodes Incorporated | DIODE GEN PURP 1KV 8A SMC |  |  |  |  | Standard | 1000V (1kV) | 8A | 985mV @ 8A | Standard Recovery >500ns, > 200mA (Io) | - | 10uA @ 1000V | 40pF @ 4V, 1MHz | DO-214AB, SMC | SMC | -65 degC ~ 150 degC |  | DIODE A2C1
DIO00137 | DIO00137 | http://www.diodes.com/datasheets/ds31117.pdf | Digikey | S8KCDICT-ND | S8KC-13 | S8KC-13 | Diodes Incorporated | DIODE GEN PURP 800V 8A SMC |  |  |  |  | Standard | 800V | 8A | 985mV @ 8A | Standard Recovery >500ns, > 200mA (Io) | - | 10uA @ 800V | 40pF @ 4V, 1MHz | DO-214AB, SMC | SMC | -65 degC ~ 150 degC |  | DIODE A2C1
DIO00138 | DIO00138 | http://www.vishay.com/docs/88988/ss5p6.pdf | Digikey | SS5P6-M3/86AGICT-ND | SS5P6-M3/86A | SS5P6-M3/86A | Vishay Semiconductor Diodes Division | DIODE SCHOTTKY 60V 5A TO277A |  |  |  |  | Schottky | 60V | 5A | 690mV @ 5A | Fast Recovery =< 500ns, > 200mA (Io) | - | 150uA @ 60V | 200pF @ 4V, 1MHz | TO-277, 3-PowerDFN | TO-277A (SMPC) | -55 degC ~ 150 degC |  | DIODE SCHOTTKY A1A2C3
DIO00139 | DIO00139 | http://www.vishay.com/docs/88984/ss5p10.pdf | Digikey | SS5P10-M3/86AGICT-ND | SS5P10-M3/86A | SS5P10-M3/86A | Vishay Semiconductor Diodes Division | DIODE SCHOTTKY 100V 5A TO277A |  |  |  |  | Schottky | 100V | 5A | 880mV @ 5A | Fast Recovery =< 500ns, > 200mA (Io) | - | 15uA @ 100V | 130pF @ 4V, 1MHz | TO-277, 3-PowerDFN | TO-277A (SMPC) | -55 degC ~ 150 degC |  | DIODE SCHOTTKY A1A2C3
DIO00140 | DIO00140 | http://www.vishay.com/docs/88884/ssb43l.pdf | Digikey | SSB43L-E3/52TGICT-ND | SSB43L-E3/52T | SSB43L-E3/52T | Vishay Semiconductor Diodes Division | DIODE SCHOTTKY 30V 4A DO214AA |  |  |  |  | Schottky | 30V | 4A | 450mV @ 4A | Fast Recovery =< 500ns, > 200mA (Io) | - | 600uA @ 30V | - | DO-214AA, SMB | DO-214AA (SMB) | -65 degC ~ 150 degC | DIOM4336X262N | DIODE SCHOTTKY A2C1
DIO00141 | DIO00141 | http://www.fairchildsemi.com/datasheets/S3/S320.pdf | Digikey | S320FSCT-ND | S320 | S320 | Fairchild Semiconductor | DIODE SCHOTTKY 200V 3A DO214AA |  |  |  |  | Schottky | 200V | 3A | 900mV @ 3A | Fast Recovery =< 500ns, > 200mA (Io) | 30ns | 7uA @ 200V | - | DO-214AA, SMB | DO-214AA (SMB) | -65 degC ~ 150 degC | DIOM4336X262N | DIODE SCHOTTKY A2C1
DIO00142 | DIO00142 | http://www.fairchildsemi.com/datasheets/S1/S1A.pdf | Digikey | S1AFSCT-ND | S1A | S1A | Fairchild Semiconductor | DIODE GEN PURP 50V 1A SMA |  |  |  |  | Standard | 50V | 1A | 1.1V @ 1A | Standard Recovery >500ns, > 200mA (Io) | 1.8us | 1uA @ 50V | 12pF @ 4V, 1MHz | DO-214AC, SMA | SMA (DO-214AC) | -55 degC ~ 150 degC |  | DIODE A2C1
DIO00143 | DIO00143 | http://www.fairchildsemi.com/datasheets/S1/S1A.pdf | Digikey | S1BFSCT-ND | S1B | S1B | Fairchild Semiconductor | DIODE GEN PURP 100V 1A SMA |  |  |  |  | Standard | 100V | 1A | 1.1V @ 1A | Standard Recovery >500ns, > 200mA (Io) | 1.8us | 1uA @ 100V | 12pF @ 4V, 1MHz | DO-214AC, SMA | SMA (DO-214AC) | -55 degC ~ 150 degC |  | DIODE A2C1
DIO00144 | DIO00144 | http://www.toshiba.com/taec/components2/Datasheet_Sync/200711/DST_1SS367-TDE_EN_1798.pdf | Digikey | 1SS367H3FCT-ND | 1SS367,H3F | 1SS367,H3F | Toshiba Semiconductor and Storage | DIODE SCHOTTKY 10V 100MA SC76 |  |  |  |  | Schottky | 10V | 100mA | 500mV @ 100mA | Small Signal =< 200mA (Io), Any Speed | - | 20uA @ 10V | 40pF @ 0V, 1MHz | SC-76, SOD-323 | * | 125 degC (Max) |  | DIODE SCHOTTKY A2C1
DIO00145 | DIO00145 | http://www.avx.com/docs/Catalogs/schottky.pdf | Digikey | 478-7817-1-ND | SD2114S040S8R0 | SD2114S040S8R0 | AVX Corporation | DIODE SCHOTTKY 40V 8A SMB |  |  |  |  | Schottky | 40V | 8A (DC) | 550mV @ 8A | Fast Recovery =< 500ns, > 200mA (Io) | - | 500uA @ 40V | - | DO-214AA, SMB | SMB (DO-214AA) | -55 degC ~ 125 degC | DIOM4336X262N | DIODE SCHOTTKY A2C1
DIO00146 | DIO00146 | http://www.mccsemi.com/up_pdf/FR6J(HSMC).pdf | Digikey | FR6J-TPMSCT-ND | FR6J-TP | FR6J-TP | Micro Commercial Co | DIODE GEN PURP 600V 6A DO214AB |  |  |  |  | Standard | 600V | 6A | 1.3V @ 6A | Fast Recovery =< 500ns, > 200mA (Io) | 250ns | 10uA @ 600V | - | DO-214AB, SMC | DO-214AB, (SMC) | -55 degC ~ 150 degC |  | DIODE A2C1
DIO00147 | DIO00147 | http://www.centralsemi.com/PDFs/products/CMDSH-3.PDF | Digikey | CMDSH-3 CT-ND | CMDSH-3 TR | CMDSH-3 TR | Central Semiconductor Corp | DIODE SCHOTTKY 30V 100MA SOD323 |  |  |  |  | Schottky | 30V | 100mA | 800mV @ 100mA | Small Signal =< 200mA (Io), Any Speed | - | 1uA @ 25V | 7pF @ 10V, 1MHz | SC-76, SOD-323 | SOD-323 | -65 degC ~ 150 degC | SOD2513X110N | DIODE SCHOTTKY A2C1
DIO00148 | DIO00148 | http://www.vishay.com/docs/88548/bym13.pdf | Digikey | SGL41-40-E3/96GICT-ND | SGL41-40-E3/96 | SGL41-40-E3/96 | Vishay Semiconductor Diodes Division | DIODE SCHOTTKY 40V 1A DO213AB |  |  |  |  | Schottky | 40V | 1A | 500mV @ 1A | Fast Recovery =< 500ns, > 200mA (Io) | - | 500uA @ 40V | 110pF @ 4V, 1MHz | DO-213AB, MELF | DO-213AB | -55 degC ~ 125 degC |  | DIODE SCHOTTKY A2C1
DIO00149 | DIO00149 | http://www.comchiptech.com/cms/UserFiles/CDBC520-G%20Thru936981.%20CDBC5100-G%20RevC.pdf | Digikey | 641-1128-1-ND | CDBC580-G | CDBC580-G | Comchip Technology | DIODE SCHOTTKY 80V 5A DO214AB |  |  |  |  | Schottky | 80V | 5A | 850mV @ 5A | Fast Recovery =< 500ns, > 200mA (Io) | - | 500uA @ 80V | - | DO-214AB, SMC | DO-214AB, (SMC) | -40 degC ~ 125 degC |  | DIODE SCHOTTKY A2C1
DIO00150 | DIO00150 | http://www.diodes.com/datasheets/ds30517.pdf | Digikey | DFLS220LDICT-ND | DFLS220L-7 | DFLS220L-7 | Diodes Incorporated | DIODE SCHOTTKY 20V 2A POWERDI123 |  |  |  |  | Schottky | 20V | 2A | 420mV @ 2A | Fast Recovery =< 500ns, > 200mA (Io) | - | 1mA @ 20V | 75pF @ 10V, 1MHz | POWERDI 123 | PowerDI 123 | -55 degC ~ 125 degC | diom390193x100n | DIODE SCHOTTKY A1C2
DIO00151 | DIO00151 | http://www.diodes.com/datasheets/ds31475.pdf | Digikey | DFLS2100-7DICT-ND | DFLS2100-7 | DFLS2100-7 | Diodes Incorporated | DIODE SCHOTTKY 100V POWERDI123 |  |  |  |  | Schottky | 100V | 2A | 860mV @ 2A | Fast Recovery =< 500ns, > 200mA (Io) | - | 1uA @ 100V | 36pF @ 5V, 1MHz | POWERDI 123 | PowerDI 123 | -55 degC ~ 175 degC | diom390193x100n | DIODE SCHOTTKY A1C2
DIO00152 | DIO00152 | http://www.diodes.com/datasheets/ds30515.pdf | Digikey | DFLS230LDICT-ND | DFLS230L-7 | DFLS230L-7 | Diodes Incorporated | DIODE SCHOTTKY 30V 2A POWERDI123 |  |  |  |  | Schottky | 30V | 2A | 420mV @ 2A | Fast Recovery =< 500ns, > 200mA (Io) | - | 1mA @ 30V | 76pF @ 10V, 1MHz | POWERDI 123 | PowerDI 123 | -40 degC ~ 125 degC | diom390193x100n | DIODE SCHOTTKY A1C2
DIO00153 | DIO00153 | http://www.mccsemi.com/up_pdf/SK3200B-L(SMB).pdf | Digikey | SK3200B-LTPMSCT-ND | SK3200B-LTP | SK3200B-LTP | Micro Commercial Co | DIODE SCHOTTKY 200V 3A DO214AA |  |  |  |  | Schottky | 200V | 3A | 860mV @ 3A | Fast Recovery =< 500ns, > 200mA (Io) | - | 500uA @ 200V | - | DO-214AA, SMB | DO-214AA (SMB) | -55 degC ~ 150 degC | DIOM4336X262N | DIODE SCHOTTKY A2C1
DIO00154 | DIO00154 | http://www.vishay.com/docs/88885/ssc53l.pdf | Digikey | SSC54-E3/57TGICT-ND | SSC54-E3/57T | SSC54-E3/57T | Vishay Semiconductor Diodes Division | DIODE SCHOTTKY 40V 5A DO214AB |  |  |  |  | Schottky | 40V | 5A | 490mV @ 5A | Fast Recovery =< 500ns, > 200mA (Io) | - | 500uA @ 40V | - | DO-214AB, SMC | DO-214AB, (SMC) | -65 degC ~ 150 degC |  | DIODE SCHOTTKY A2C1
DIO00155 | DIO00155 | http://www.diodes.com/datasheets/ds16003.pdf | Digikey | S1G-FDICT-ND | S1G-13-F | S1G-13-F | Diodes Incorporated | DIODE GEN PURP 400V 1A SMA |  |  |  |  | Standard | 400V | 1A | 1.1V @ 1A | Standard Recovery >500ns, > 200mA (Io) | 3us | 5uA @ 400V | 10pF @ 4V, 1MHz | DO-214AC, SMA | SMA | -65 degC ~ 150 degC |  | DIODE A2C1
DIO00156 | DIO00156 | http://www.diodes.com/datasheets/ds30018.pdf | Digikey | B180-FDICT-ND | B180-13-F | B180-13-F | Diodes Incorporated | DIODE SCHOTTKY 80V 1A SMA |  |  |  |  | Schottky | 80V | 1A | 790mV @ 1A | Fast Recovery =< 500ns, > 200mA (Io) | - | 500uA @ 80V | 80pF @ 4V, 1MHz | DO-214AC, SMA | SMA | -65 degC ~ 150 degC |  | DIODE SCHOTTKY A2C1
DIO00157 | DIO00157 | http://www.fairchildsemi.com/datasheets/FF/FFD10UP20S.pdf | Digikey | FFD10UP20SCT-ND | FFD10UP20S | FFD10UP20S | Fairchild Semiconductor | DIODE GEN PURP 200V 10A DPAK |  |  |  |  | Standard | 200V | 10A | 1.15V @ 10A | Fast Recovery =< 500ns, > 200mA (Io) | 35ns | 100uA @ 200V | - | TO-252-3, DPak (2 Leads + Tab), SC-63 | D-Pak | -65 degC ~ 150 degC
DIO00158 | DIO00158 | http://www.vishay.com/docs/88885/ssc53l.pdf | Digikey | SSC53L-E3/57TGICT-ND | SSC53L-E3/57T | SSC53L-E3/57T | Vishay Semiconductor Diodes Division | DIODE SCHOTTKY 30V 5A DO214AB |  |  |  |  | Schottky | 30V | 5A | 450mV @ 5A | Fast Recovery =< 500ns, > 200mA (Io) | - | 700uA @ 30V | - | DO-214AB, SMC | DO-214AB, (SMC) | -65 degC ~ 150 degC |  | DIODE SCHOTTKY A2C1
DIO00159 | DIO00159 | http://www.fairchildsemi.com/datasheets/BA/BAT42XV2.pdf | Digikey | BAT43XV2CT-ND | BAT43XV2 | BAT43XV2 | Fairchild Semiconductor | DIODE SCHOTTKY 30V 200MA SOD523F |  |  |  |  | Schottky | 30V | 200mA | 1V @ 200mA | Small Signal =< 200mA (Io), Any Speed | 5ns | 500nA @ 25V | 7pF @ 1V, 1MHz | SC-79, SOD-523F | SOD-523F | 125 degC (Max) |  | DIODE SCHOTTKY A2C1
DIO00160 | DIO00160 | http://www.diodes.com/datasheets/ds30291.pdf | Digikey | BAV116W-FDICT-ND | BAV116W-7-F | BAV116W-7-F | Diodes Incorporated | DIODE GEN PURP 130V 215MA SOD123 |  |  |  |  | Standard | 130V | 215mA (DC) | 1.25V @ 150mA | Standard Recovery >500ns, > 200mA (Io) | 3us | 5nA @ 75V | 5pF @ 0V, 1MHz | SOD-123 | SOD-123 | -65 degC ~ 150 degC | SOD3715X145N | DIODE A2C1
DIO00161 | DIO00161 | http://www.nxp.com/documents/data_sheet/RB751_SER.pdf | Digikey | 568-8119-1-ND | RB751V40,115 | RB751V40,115 | NXP Semiconductors | DIODE SCHOTTKY 40V 120MA SOD323 |  |  |  |  | Schottky | 40V | 120mA (DC) | 370mV @ 1mA | Small Signal =< 200mA (Io), Any Speed | - | 500nA @ 30V | 2pF @ 1V, 1MHz | SC-76, SOD-323 | SOD-323 | 150 degC (Max) | SOD2513X110N | DIODE SCHOTTKY A2C1
DIO00162 | DIO00162 | http://www.nxp.com/documents/data_sheet/RB751_SER.pdf | Digikey | 568-8118-1-ND | RB751S40,115 | RB751S40,115 | NXP Semiconductors | DIODE SCHOTTKY 40V 120MA SOD523 |  |  |  |  | Schottky | 40V | 120mA (DC) | 370mV @ 1mA | Small Signal =< 200mA (Io), Any Speed | - | 500nA @ 30V | 2pF @ 1V, 1MHz | SC-79, SOD-523 | SOD-523 | 150 degC (Max) |  | DIODE SCHOTTKY A2C1
DIO00163 | DIO00163 | http://www.nxp.com/documents/data_sheet/1PS76SB10.pdf | Digikey | 568-3406-1-ND | 1PS76SB10,115 | 1PS76SB10,115 | NXP Semiconductors | DIODE SCHOTTKY 30V 200MA SOD323 |  |  |  |  | Schottky | 30V | 200mA (DC) | 800mV @ 100mA | Small Signal =< 200mA (Io), Any Speed | - | 2uA @ 25V | 10pF @ 1V, 1MHz | SC-76, SOD-323 | SOD-323 | 125 degC (Max) | SOD2513X110N | DIODE SCHOTTKY A2C1
DIO00164 | DIO00164 | http://www.nxp.com/documents/data_sheet/BYV25FD-600.pdf | Digikey | 568-5229-1-ND | BYV25FD-600,118 | BYV25FD-600,118 | NXP Semiconductors | DIODE GEN PURP 600V 5A DPAK |  |  |  |  | Standard | 600V | 5A | 1.9V @ 5A | Fast Recovery =< 500ns, > 200mA (Io) | 35ns | 50uA @ 600V | - | TO-252-3, DPak (2 Leads + Tab), SC-63 | D-Pak | 150 degC (Max)
DIO00165 | DIO00165 | http://www.vishay.com/docs/89000/ss10ph10.pdf | Digikey | SS10PH10-M3/86AGICT-ND | SS10PH10-M3/86A | SS10PH10-M3/86A | Vishay Semiconductor Diodes Division | DIODE SCHOTTKY 100V 10A TO277A |  |  |  |  | Schottky | 100V | 10A | 880mV @ 10A | Fast Recovery =< 500ns, > 200mA (Io) | - | 10uA @ 100V | 270pF @ 4V, 1MHz | TO-277, 3-PowerDFN | TO-277A (SMPC) | -55 degC ~ 175 degC |  | DIODE SCHOTTKY A1A2C3
DIO00166 | DIO00166 | http://www.diodes.com/datasheets/ZLLS2000.pdf | Digikey | ZLLS2000CT-ND | ZLLS2000TA | ZLLS2000TA | Diodes Incorporated | DIODE SCHOTTKY 40V 2.2A SOT23-6 |  |  |  |  | Schottky | 40V | 2.2A (DC) | 540mV @ 2A | Fast Recovery =< 500ns, > 200mA (Io) | 6ns | 40uA @ 30V | 65pF @ 30V, 1MHz | SOT-23-6 | SOT-23-6 | 150 degC (Max)
DIO00167 | DIO00167 | http://www.diodes.com/datasheets/bat54srs.pdf | Digikey | BAT54CT-ND | BAT54TA | BAT54TA | Diodes Incorporated | DIODE SCHOTTKY 30V 200MA SOT23-3 |  |  |  |  | Schottky | 30V | 200mA (DC) | 400mV @ 10mA | Small Signal =< 200mA (Io), Any Speed | 5ns | 4uA @ 25V | 10pF @ 1V, 1MHz | TO-236-3, SC-59, SOT-23-3 | SOT-23-3 | 125 degC (Max) | SOT190P240X120-3N | DIODE SCHOTTKY A1N2C3
DIO00168 | DIO00168 | http://industrial.panasonic.com/www-cgi/jvcr13pz.cgi?E+SC+4+CDF7003+DB27308+8+WW | Digikey | DB2730800LCT-ND | DB2730800L | DB2730800L | Panasonic Electronic Components | DIODE SCHOTTKY 30V 100MA |  |  |  |  | Schottky | 30V | 100mA | 420mV @ 100mA | Small Signal =< 200mA (Io), Any Speed | 1.3ns | 120uA @ 30V | 2.9pF @ 10V, 1MHz | 2-SMD, Flat Lead | SSSMini2-F4-B | 125 degC (Max)
DIO00169 | DIO00169 | http://www.nxp.com/documents/data_sheet/BAS521.pdf | Digikey | 568-6009-1-ND | BAS521,115 | BAS521,115 | NXP Semiconductors | DIODE GEN PURP 300V 250MA SOD523 |  |  |  |  | Standard | 300V | 250mA (DC) | 1.1V @ 100mA | Fast Recovery =< 500ns, > 200mA (Io) | 50ns | 150nA @ 250V | 5pF @ 0V, 1MHz | SC-79, SOD-523 | SOD-523 | 150 degC (Max) |  | DIODE A2C1
DIO00170 | DIO00170 | http://rohmfs.rohm.com/en/products/databook/datasheet/discrete/diode/schottky_barrier/rb060l-40.pdf | Digikey | RB060L-40TE25CT-ND | RB060L-40TE25 | RB060L-40TE25 | Rohm Semiconductor | DIODE SCHOTTKY 40V 2A PMDS |  |  |  |  | Schottky | 40V | 2A | 500mV @ 2A | Fast Recovery =< 500ns, > 200mA (Io) | - | 1mA @ 40V | - | DO-214AC, SMA | PMDS | 125 degC (Max) |  | DIODE SCHOTTKY A2C1
DIO00171 | DIO00171 | http://www.fairchildsemi.com/datasheets/BA/BAS16HT1G.pdf | Digikey | BAS16HT1GCT-ND | BAS16HT1G | BAS16HT1G | Fairchild Semiconductor | DIODE GEN PURP 85V 200MA SOD323 |  |  |  |  | Standard | 85V | 200mA | 1.25V @ 150mA | Small Signal =< 200mA (Io), Any Speed | 6ns | 1uA @ 75V | 2pF @ 0V, 1MHz | SC-76, SOD-323 | SOD-323 | -55 degC ~ 150 degC | SOD2513X110N | DIODE A2C1
DIO00172 | DIO00172 | http://www.diodes.com/datasheets/ds13012.pdf | Digikey | B550C-FDICT-ND | B550C-13-F | B550C-13-F | Diodes Incorporated | DIODE SCHOTTKY 50V 5A SMC |  |  |  |  | Schottky | 50V | 5A | 700mV @ 5A | Fast Recovery =< 500ns, > 200mA (Io) | - | 500uA @ 50V | 300pF @ 4V, 1MHz | DO-214AB, SMC | SMC | -55 degC ~ 150 degC |  | DIODE SCHOTTKY A2C1
DIO00173 | DIO00173 | http://www.diodes.com/datasheets/ds30018.pdf | Digikey | B1100B-FDICT-ND | B1100B-13-F | B1100B-13-F | Diodes Incorporated | DIODE SCHOTTKY 100V 1A SMB |  |  |  |  | Schottky | 100V | 1A | 790mV @ 1A | Fast Recovery =< 500ns, > 200mA (Io) | - | 500uA @ 100V | 80pF @ 4V, 1MHz | DO-214AA, SMB | SMB | -65 degC ~ 150 degC | DIOM4336X262N | DIODE SCHOTTKY A2C1
DIO00174 | DIO00174 | http://media.digikey.com/pdf/Data%20Sheets/Diodes%20PDFs/SK12-SK16.pdf | Digikey | SK15-FDICT-ND | SK15-13-F | SK15-13-F | Diodes Incorporated | DIODE SCHOTTKY 50V 1A SMB |  |  |  |  | Schottky | 50V | 1A | 700mV @ 1A | Fast Recovery =< 500ns, > 200mA (Io) | - | 500uA @ 50V | 110pF @ 4V, 1MHz | DO-214AA, SMB | SMB | -65 degC ~ 125 degC | DIOM4336X262N | DIODE SCHOTTKY A2C1
DIO00175 | DIO00175 | http://www.diodes.com/datasheets/ds30051.pdf | Digikey | B0520LW-FDICT-ND | B0520LW-7-F | B0520LW-7-F | Diodes Incorporated | DIODE SCHOTTKY 20V 500MA SOD123 |  |  |  |  | Schottky | 20V | 500mA | 385mV @ 500mA | Fast Recovery =< 500ns, > 200mA (Io) | - | 250uA @ 20V | 170pF @ 0V, 1MHz | SOD-123 | SOD-123 | -65 degC ~ 125 degC | SOD3715X145N | DIODE SCHOTTKY A2C1
DIO00176 | DIO00176 | http://www.diodes.com/datasheets/ds11006.pdf | Digikey | BAS40-FDICT-ND | BAS40-7-F | BAS40-7-F | Diodes Incorporated | DIODE SCHOTTKY 40V 200MA SOT23-3 |  |  |  |  | Schottky | 40V | 200mA (DC) | 1V @ 40mA | Small Signal =< 200mA (Io), Any Speed | 5ns | 200nA @ 30V | 5pF @ 0V, 1MHz | TO-236-3, SC-59, SOT-23-3 | SOT-23-3 | -55 degC ~ 125 degC | SOT190P240X120-3N | DIODE SCHOTTKY A1N2C3
DIO00177 | DIO00177 | http://www.toshiba.com/taec/components2/Datasheet_Sync/200711/DST_1SS417-TDE_EN_10309.pdf | Digikey | 1SS417(TL3T)CT-ND | 1SS417(TL3,T) | 1SS417(TL3,T) | Toshiba Semiconductor and Storage | DIODE SCHOTTKY 40V 100MA FSC |  |  |  |  | Schottky | 40V | 100mA | 620mV @ 50mA | Small Signal =< 200mA (Io), Any Speed | - | 5uA @ 40V | 15pF @ 0V, 1MHz | 2-SMD, Flat Lead | fSC | 125 degC (Max) |  | DIODE SCHOTTKY A2C1
DIO00178 | DIO00178 | http://www.diodes.com/datasheets/SBR8U60P5.pdf | Digikey | SBR8U60P5DICT-ND | SBR8U60P5-13 | SBR8U60P5-13 | Diodes Incorporated | DIODE SBR 60V 8A POWERDI5 |  |  |  |  | Super Barrier | 60V | 8A | 530mV @ 8A | Fast Recovery =< 500ns, > 200mA (Io) | - | 600uA @ 60V | - | PowerDI 5 | PowerDI 5 | -65 degC ~ 150 degC
DIO00179 | DIO00179 | http://www.diodes.com/datasheets/SBR1045D1.pdf | Digikey | SBR1045D1-13DICT-ND | SBR1045D1-13 | SBR1045D1-13 | Diodes Incorporated | DIODE SBR 45V 10A DPAK |  |  |  |  | Super Barrier | 45V | 10A | 580mV @ 10A | Fast Recovery =< 500ns, > 200mA (Io) | - | 500uA @ 45V | 400pF @ 5V, 1MHz | TO-252-3, DPak (2 Leads + Tab), SC-63 | DPAK | -65 degC ~ 150 degC
DIO00180 | DIO00180 | http://www.diodes.com/datasheets/ds13012.pdf | Digikey | B540C-FDICT-ND | B540C-13-F | B540C-13-F | Diodes Incorporated | DIODE SCHOTTKY 40V 5A SMC |  |  |  |  | Schottky | 40V | 5A | 550mV @ 5A | Fast Recovery =< 500ns, > 200mA (Io) | - | 500uA @ 40V | 300pF @ 4V, 1MHz | DO-214AB, SMC | SMC | -55 degC ~ 125 degC |  | DIODE SCHOTTKY A2C1
DIO00181 | DIO00181 | http://www.diodes.com/datasheets/ds13012.pdf | Digikey | B530C-FDICT-ND | B530C-13-F | B530C-13-F | Diodes Incorporated | DIODE SCHOTTKY 30V 5A SMC |  |  |  |  | Schottky | 30V | 5A | 550mV @ 5A | Fast Recovery =< 500ns, > 200mA (Io) | - | 500uA @ 30V | 300pF @ 4V, 1MHz | DO-214AB, SMC | SMC | -55 degC ~ 150 degC |  | DIODE SCHOTTKY A2C1
DIO00182 | DIO00182 | http://www.diodes.com/datasheets/ds30393.pdf | Digikey | SDM20U40-7DICT-ND | SDM20U40-7 | SDM20U40-7 | Diodes Incorporated | DIODE SCHOTTKY 40V 250MA SOD523 |  |  |  |  | Schottky | 40V | 250mA (DC) | 600mV @ 200mA | Fast Recovery =< 500ns, > 200mA (Io) | 10ns | 5uA @ 30V | 50pF @ 0V, 1MHz | SC-79, SOD-523 | SOD-523 | -65 degC ~ 125 degC |  | DIODE SCHOTTKY A2C1
DIO00183 | DIO00183 | http://www.vishay.com/docs/88983/ss10p4.pdf | Digikey | SS10P4-M3/86AGICT-ND | SS10P4-M3/86A | SS10P4-M3/86A | Vishay Semiconductor Diodes Division | DIODE SCHOTTKY 40V 10A TO277A |  |  |  |  | Schottky | 40V | 10A | 560mV @ 10A | Fast Recovery =< 500ns, > 200mA (Io) | - | 800uA @ 40V | 750pF @ 4V, 1MHz | TO-277, 3-PowerDFN | TO-277A (SMPC) | -55 degC ~ 150 degC |  | DIODE SCHOTTKY A1A2C3
DIO00184 | DIO00184 | http://www.vishay.com/docs/88742/sl42.pdf | Digikey | SL44-E3/57TGICT-ND | SL44-E3/57T | SL44-E3/57T | Vishay Semiconductor Diodes Division | DIODE SCHOTTKY 40V 4A DO214AB |  |  |  |  | Schottky | 40V | 4A | 440mV @ 4A | Fast Recovery =< 500ns, > 200mA (Io) | - | 500uA @ 40V | - | DO-214AB, SMC | DO-214AB, (SMC) | -55 degC ~ 125 degC |  | DIODE SCHOTTKY A2C1
DIO00185 | DIO00185 | http://www.nxp.com/documents/data_sheet/BAS321.pdf | Digikey | 568-6002-1-ND | BAS321,115 | BAS321,115 | NXP Semiconductors | DIODE GEN PURP 200V 250MA SOD323 |  |  |  |  | Standard | 200V | 250mA (DC) | 1.25V @ 200mA | Fast Recovery =< 500ns, > 200mA (Io) | 50ns | 100nA @ 200V | 2pF @ 0V, 1MHz | SC-76, SOD-323 | SOD-323 | 150 degC (Max) | SOD2513X110N | DIODE A2C1
DIO00186 | DIO00186 | http://rohmfs.rohm.com/en/products/databook/datasheet/discrete/diode/schottky_barrier/rb520sm-40.pdf | Digikey | RB520SM-40T2RCT-ND | RB520SM-40T2R | RB520SM-40T2R | Rohm Semiconductor | DIODE SCHOTTKY 40V 200MA EMD2 |  |  |  |  | Schottky | 40V | 200mA | 550mV @ 100mA | Small Signal =< 200mA (Io), Any Speed | - | 10uA @ 40V | - | SC-79, SOD-523 | EMD2 | 150 degC (Max) |  | DIODE SCHOTTKY A2C1
DIO00187 | DIO00187 | http://www.nxp.com/documents/data_sheet/BAS416.pdf | Digikey | 568-6007-1-ND | BAS416,115 | BAS416,115 | NXP Semiconductors | DIODE GEN PURP 75V 200MA SOD323 |  |  |  |  | Standard | 75V | 200mA (DC) | 1.25V @ 150mA | Small Signal =< 200mA (Io), Any Speed | 3us | 5nA @ 75V | 2pF @ 0V, 1MHz | SC-76, SOD-323 | SOD-323 | 150 degC (Max) | SOD2513X110N | DIODE A2C1
DIO00188 | DIO00188 | http://www.diodes.com/datasheets/BAS116LPH4.pdf | Digikey | BAS116LPH4-7BDICT-ND | BAS116LPH4-7B | BAS116LPH4-7B | Diodes Incorporated | DIODE GEN PURP 85V 215MA 2DFN |  |  |  |  | Standard | 85V | 215mA (DC) | 1.25V @ 150mA | Standard Recovery >500ns, > 200mA (Io) | 3us | 5nA @ 75V | 1.5pF @ 0V, 1MHz | 2-XFDFN | 2-DFN1006H4 | -55 degC ~ 150 degC |  | DIODE A2C1
DIO00189 | DIO00189 | http://www.mccsemi.com/up_pdf/SK102-SK1010(HSMC).PDF | Digikey | SK103-TPCT-ND | SK103-TP | SK103-TP | Micro Commercial Co | DIODE SCHOTTKY 30V 10A DO214AB |  |  |  |  | Schottky | 30V | 10A | 650mV @ 10A | Fast Recovery =< 500ns, > 200mA (Io) | - | 1mA @ 30V | 500pF @ 4V, 1MHz | DO-214AB, SMC | DO-214AB, (SMC) | -55 degC ~ 125 degC |  | DIODE SCHOTTKY A2C1
DIO00190 | DIO00190 | http://www.mccsemi.com/up_pdf/SK102-SK1010(HSMC).PDF | Digikey | SK1035-TPCT-ND | SK1035-TP | SK1035-TP | Micro Commercial Co | DIODE SCHOTTKY 35V 10A DO214AB |  |  |  |  | Schottky | 35V | 10A | 650mV @ 10A | Fast Recovery =< 500ns, > 200mA (Io) | - | 1mA @ 35V | 500pF @ 4V, 1MHz | DO-214AB, SMC | DO-214AB, (SMC) | -55 degC ~ 125 degC |  | DIODE SCHOTTKY A2C1
DIO00191 | DIO00191 | http://www.diodes.com/datasheets/ds32175.pdf | Digikey | BAS521-7DICT-ND | BAS521-7 | BAS521-7 | Diodes Incorporated | DIODE GEN PURP 300V 250MA SOD523 |  |  |  |  | Standard | 300V | 250mA (DC) | 1.1V @ 100mA | Fast Recovery =< 500ns, > 200mA (Io) | 50ns | 150nA @ 250V | 5pF @ 0V, 1MHz | SC-79, SOD-523 | SOD-523 | -65 degC ~ 150 degC |  | DIODE A2C1
DIO00192 | DIO00192 | http://www.nxp.com/documents/data_sheet/BAS716.pdf | Digikey | 568-6013-1-ND | BAS716,115 | BAS716,115 | NXP Semiconductors | DIODE GEN PURP 75V 200MA SOD523 |  |  |  |  | Standard | 75V | 200mA (DC) | 1.25V @ 150mA | Small Signal =< 200mA (Io), Any Speed | 3us | 5nA @ 75V | 2pF @ 0V, 1MHz | SC-79, SOD-523 | SOD-523 | 150 degC (Max) |  | DIODE A2C1
DIO00193 | DIO00193 | http://www.vishay.com/docs/88981/v12p10.pdf | Digikey | V12P10-M3/87AGICT-ND | V12P10-M3/87A | V12P10-M3/87A | Vishay Semiconductor Diodes Division | DIODE SCHOTTKY 100V 12A TO277A |  |  |  |  | Schottky | 100V | 12A | 700mV @ 12A | Fast Recovery =< 500ns, > 200mA (Io) | - | 250uA @ 100V | - | TO-277, 3-PowerDFN | TO-277A (SMPC) | -40 degC ~ 150 degC |  | DIODE SCHOTTKY A1A2C3
DIO00194 | DIO00194 | http://www.fairchildsemi.com/datasheets/RS/RS1M.pdf | Digikey | RS1MFSCT-ND | RS1M | RS1M | Fairchild Semiconductor | DIODE GEN PURP 1KV 1A SMA |  |  |  |  | Standard | 1000V (1kV) | 1A | 1.3V @ 1A | Fast Recovery =< 500ns, > 200mA (Io) | 500ns | 5uA @ 1000V | 10pF @ 4V, 1MHz | DO-214AC, SMA | SMA (DO-214AC) | -55 degC ~ 150 degC |  | DIODE A2C1
DIO00195 | DIO00195 | http://media.digikey.com/pdf/Data%20Sheets/Diodes%20PDFs/BAT42W%20-BAT43W.pdf | Digikey | BAT42W-FDICT-ND | BAT42W-7-F | BAT42W-7-F | Diodes Incorporated | DIODE SCHOTTKY 30V 200MA SOD123 |  |  |  |  | Schottky | 30V | 200mA (DC) | 1V @ 200mA | Small Signal =< 200mA (Io), Any Speed | 5ns | 500nA @ 25V | 10pF @ 1V, 1MHz | SOD-123 | SOD-123 | -55 degC ~ 125 degC | SOD3715X145N | DIODE SCHOTTKY A2C1
DIO00196 | DIO00196 | http://www.nxp.com/documents/data_sheet/BAT54H.pdf | Digikey | 568-3415-1-ND | BAT54H,115 | BAT54H,115 | NXP Semiconductors | DIODE SCHOTTKY 30V 200MA SOD123F |  |  |  |  | Schottky | 30V | 200mA (DC) | 800mV @ 100mA | Small Signal =< 200mA (Io), Any Speed | - | 2uA @ 25V | 10pF @ 1V, 1MHz | SOD-123F | SOD-123F | 125 degC (Max) | SOD3715X145N | DIODE SCHOTTKY A2C1
DIO00197 | DIO00197 | http://www.nxp.com/documents/data_sheet/BAS21J.pdf | Digikey | 568-5999-1-ND | BAS21J,115 | BAS21J,115 | NXP Semiconductors | DIODE GEN PURP 300V 250MA SOD323 |  |  |  |  | Standard | 300V | 250mA (DC) | 1.1V @ 100mA | Fast Recovery =< 500ns, > 200mA (Io) | 50ns | 150nA @ 250V | 2pF @ 0V, 1MHz | SC-90, SOD-323F | SOD-323F | 150 degC (Max) | SOD2513X110N | DIODE A2C1
DIO00198 | DIO00198 | http://www.nxp.com/documents/data_sheet/BAT54J.pdf | Digikey | 568-6018-1-ND | BAT54J,115 | BAT54J,115 | NXP Semiconductors | DIODE SCHOTTKY 30V 200MA SOD323F |  |  |  |  | Schottky | 30V | 200mA (DC) | 800mV @ 100mA | Small Signal =< 200mA (Io), Any Speed | - | 2uA @ 25V | 10pF @ 1V, 1MHz | SC-90, SOD-323F | SOD-323F | 150 degC (Max) | SOD2513X110N | DIODE SCHOTTKY A2C1
DIO00199 | DIO00199 | http://www.diodes.com/datasheets/ds16003.pdf | Digikey | S1BB-FDICT-ND | S1BB-13-F | S1BB-13-F | Diodes Incorporated | DIODE GEN PURP 100V 1A SMB |  |  |  |  | Standard | 100V | 1A | 1.1V @ 1A | Standard Recovery >500ns, > 200mA (Io) | 3us | 5uA @ 100V | 10pF @ 4V, 1MHz | DO-214AA, SMB | SMB | -65 degC ~ 150 degC | DIOM4336X262N | DIODE A2C1
DIO00200 | DIO00200 | http://www.vishay.com/docs/89006/v10p10.pdf | Digikey | V10P10-M3/86AGICT-ND | V10P10-M3/86A | V10P10-M3/86A | Vishay Semiconductor Diodes Division | DIODE SCHOTTKY 100V 10A TO277A |  |  |  |  | Schottky | 100V | 10A | 680mV @ 10A | Fast Recovery =< 500ns, > 200mA (Io) | - | 150uA @ 100V | - | TO-277, 3-PowerDFN | TO-277A (SMPC) | -40 degC ~ 150 degC |  | DIODE SCHOTTKY A1A2C3
DIO00201 | DIO00201 | http://www.mccsemi.com/up_pdf/MBR0520L~MBR0540L(SOD-123).pdf | Digikey | MBR0540L-TPMSCT-ND | MBR0540L-TP | MBR0540L-TP | Micro Commercial Co | DIODE SCHOTTKY 40V 500MA SOD123 |  |  |  |  | Schottky | 40V | 500mA | 510mV @ 500mA | Fast Recovery =< 500ns, > 200mA (Io) | - | 20uA @ 40V | 170pF @ 0V, 1MHz | SOD-123 | SOD-123 | -65 degC ~ 125 degC | SOD3715X145N | DIODE SCHOTTKY A2C1
DIO00202 | DIO00202 | http://rohmfs.rohm.com/en/products/databook/datasheet/discrete/diode/schottky_barrier/rb081l-20.pdf | Digikey | RB081L-20TE25CT-ND | RB081L-20TE25 | RB081L-20TE25 | Rohm Semiconductor | DIODE SCHOTTKY 20V 5A PMDS |  |  |  |  | Schottky | 20V | 5A | 450mV @ 500mA | Fast Recovery =< 500ns, > 200mA (Io) | - | 700uA @ 20V | - | DO-214AC, SMA | PMDS | 125 degC (Max) |  | DIODE SCHOTTKY A2C1
DIO00203 | DIO00203 | http://www.diodes.com/datasheets/ds30021.pdf | Digikey | B270-FDICT-ND | B270-13-F | B270-13-F | Diodes Incorporated | DIODE SCHOTTKY 70V 2A SMB |  |  |  |  | Schottky | 70V | 2A | 790mV @ 2A | Fast Recovery =< 500ns, > 200mA (Io) | - | 7mA @ 70V | 75pF @ 4V, 1MHz | DO-214AA, SMB | SMB | -65 degC ~ 150 degC | DIOM4336X262N | DIODE SCHOTTKY A2C1
DIO00204 | DIO00204 | http://www.mccsemi.com/up_pdf/SMLJ60S05~SMLJ60S10(DO-214AB).pdf | Digikey | SMLJ60S2-TPMSCT-ND | SMLJ60S2-TP | SMLJ60S2-TP | Micro Commercial Co | DIODE GEN PURP 200V 6A DO214AB |  |  |  |  | Standard | 200V | 6A | 1V @ 6A | Standard Recovery >500ns, > 200mA (Io) | - | 5uA @ 200V | 150pF @ 4V, 1MHz | DO-214AB, SMC | DO-214AB, (SMC) | -55 degC ~ 150 degC |  | DIODE A2C1
DIO00205 | DIO00205 | http://www.diodes.com/datasheets/SBR10U45SP5.pdf | Digikey | SBR10U45SP5-13DICT-ND | SBR10U45SP5-13 | SBR10U45SP5-13 | Diodes Incorporated | DIODE SBR 45V 10A POWERDI5 |  |  |  |  | Super Barrier | 45V | 10A | 470mV @ 10A | Fast Recovery =< 500ns, > 200mA (Io) | - | 300uA @ 45V | - | PowerDI 5 | PowerDI 5 | -65 degC ~ 150 degC
DIO00206 | DIO00206 | http://www.diodes.com/datasheets/ds30478.pdf | Digikey | PDS340DICT-ND | PDS340-13 | PDS340-13 | Diodes Incorporated | DIODE SCHOTTKY 40V 3A POWERDI5 |  |  |  |  | Schottky | 40V | 3A | 490mV @ 3A | Fast Recovery =< 500ns, > 200mA (Io) | - | 500uA @ 40V | - | PowerDI 5 | PowerDI 5 | -65 degC ~ 150 degC | DIOM6540X115-3N | DIODE SCHOTTKY A1A2C3
DIO00207 | DIO00207 | http://www.diodes.com/datasheets/ds15002.pdf | Digikey | RS1M-FDICT-ND | RS1M-13-F | RS1M-13-F | Diodes Incorporated | DIODE GEN PURP 1KV 1A SMA |  |  |  |  | Standard | 1000V (1kV) | 1A | 1.3V @ 1A | Fast Recovery =< 500ns, > 200mA (Io) | 500ns | 5uA @ 1000V | 15pF @ 4V, 1MHz | DO-214AC, SMA | SMA | -65 degC ~ 150 degC |  | DIODE A2C1
DIO00208 | DIO00208 | http://www.mccsemi.com/up_pdf/SS12E-SS110E(SMAE).PDF | Digikey | SS15E-TPMSCT-ND | SS15E-TP | SS15E-TP | Micro Commercial Co | DIODE SCHOTTKY 50V 1A SMAE |  |  |  |  | Schottky | 50V | 1A | 700mV @ 1A | Fast Recovery =< 500ns, > 200mA (Io) | - | 500uA @ 50V | 110pF @ 4V, 1MHz | DO-214AC, SMA | SMAE | -55 degC ~ 150 degC |  | DIODE SCHOTTKY A2C1
DIO00209 | DIO00209 | http://www.nxp.com/documents/data_sheet/PMEGXX10BEA_PMEGXX10BEV.pdf | Digikey | 568-6523-1-ND | PMEG4010BEA,115 | PMEG4010BEA,115 | NXP Semiconductors | DIODE SCHOTTKY 40V 1A SOD323 |  |  |  |  | Schottky | 40V | 1A (DC) | 640mV @ 1A | Fast Recovery =< 500ns, > 200mA (Io) | - | 100uA @ 40V | 50pF @ 1V, 1MHz | SC-76, SOD-323 | SOD-323 | 150 degC (Max) | SOD2513X110N | DIODE SCHOTTKY A2C1
DIO00210 | DIO00210 | http://media.digikey.com/pdf/Data%20Sheets/Diodes%20PDFs/DL4001%20-%20DL4007.pdf | Digikey | DL4002-FDICT-ND | DL4002-13-F | DL4002-13-F | Diodes Incorporated | DIODE GEN PURP 100V 1A MELF |  |  |  |  | Standard | 100V | 1A | 1.1V @ 1A | Standard Recovery >500ns, > 200mA (Io) | - | 5uA @ 100V | 15pF @ 4V, 1MHz | MELF (DL-41) | MELF | -55 degC ~ 150 degC |  | DIODE A2C1
DIO00211 | DIO00211 | http://www.diodes.com/datasheets/ds30128.pdf | Digikey | B140HB-FDICT-ND | B140HB-13-F | B140HB-13-F | Diodes Incorporated | DIODE SCHOTTKY 40V 1A SMB |  |  |  |  | Schottky | 40V | 1A | 530mV @ 1A | Fast Recovery =< 500ns, > 200mA (Io) | - | 100uA @ 40V | 80pF @ 5V, 1MHz | DO-214AA, SMB | SMB | -55 degC ~ 150 degC | DIOM4336X262N | DIODE SCHOTTKY A2C1
DIO00212 | DIO00212 | http://www.fairchildsemi.com/datasheets/BA/BAS70SL.pdf | Digikey | BAS70SLCT-ND | BAS70SL | BAS70SL | Fairchild Semiconductor | DIODE SCHOTTKY 70V 70MA SOD923 |  |  |  |  | Schottky | 70V | 70mA | 1V @ 15mA | Small Signal =< 200mA (Io), Any Speed | 8ns | 200nA @ 50V | 3pF @ 0V, 1MHz | SOD-923 | SOD-923 | -55 degC ~ 150 degC |  | DIODE SCHOTTKY A2C1
DIO00213 | DIO00213 | http://www.nxp.com/documents/data_sheet/PMEG6002EJ.pdf | Digikey | 568-6526-1-ND | PMEG6002EJ,115 | PMEG6002EJ,115 | NXP Semiconductors | DIODE SCHOTTKY 60V 200MA SOD323F |  |  |  |  | Schottky | 60V | 200mA | 600mV @ 200mA | Small Signal =< 200mA (Io), Any Speed | 5ns | 100uA @ 60V | 14pF @ 1V, 1MHz | SC-90, SOD-323F | SOD-323F | 150 degC (Max) | SOD2513X110N | DIODE SCHOTTKY A2C1
DIO00214 | DIO00214 | http://www.fairchildsemi.com/datasheets/RS/RS1G.pdf | Digikey | RS1GFSCT-ND | RS1G | RS1G | Fairchild Semiconductor | DIODE GEN PURP 400V 1A SMA |  |  |  |  | Standard | 400V | 1A | 1.3V @ 1A | Fast Recovery =< 500ns, > 200mA (Io) | 150ns | 5uA @ 400V | 10pF @ 4V, 1MHz | DO-214AC, SMA | SMA (DO-214AC) | -55 degC ~ 150 degC |  | DIODE A2C1
DIO00215 | DIO00215 | http://industrial.panasonic.com/www-cgi/jvcr13pz.cgi?E+SC+4+CDF7001+DB21412+8+WW | Digikey | DB2141200LCT-ND | DB2141200L | DB2141200L | Panasonic Electronic Components | DIODE SCHOTTKY 40V 1.5A SMINI2 |  |  |  |  | Schottky | 40V | 1.5A | 480mV @ 1.5A | Fast Recovery =< 500ns, > 200mA (Io) | 12ns | 150uA @ 40V | 43pF @ 10V, 1MHz | 2-SMD, Flat Lead | SMINI2-F4-B-B | 150 degC (Max) |  | DIODE SCHOTTKY A2C1
DIO00216 | DIO00216 | http://www.nxp.com/documents/data_sheet/1PS79SB30.pdf | Digikey | 568-5973-1-ND | 1PS79SB30,115 | 1PS79SB30,115 | NXP Semiconductors | DIODE SCHOTTKY 40V 200MA SOD523 |  |  |  |  | Schottky | 40V | 200mA (DC) | 600mV @ 200mA | Small Signal =< 200mA (Io), Any Speed | - | 500nA @ 25V | 20pF @ 1V, 1MHz | SC-79, SOD-523 | SOD-523 | 150 degC (Max) |  | DIODE SCHOTTKY A2C1
DIO00217 | DIO00217 | http://rohmfs.rohm.com/en/products/databook/datasheet/discrete/diode/detection_schottky/rb886g.pdf | Digikey | RB886GT2RCT-ND | RB886GT2R | RB886GT2R | Rohm Semiconductor | DIODE SCHOTTKY 5V 10MA VMD2 |  |  |  |  | Schottky | 5V | 10mA (DC) | 350mV @ 1mA | Small Signal =< 200mA (Io), Any Speed | - | 120uA @ 5V | 0.8pF @ 1V, 1MHz | 2-SMD, Flat Lead | VMD2 | 125 degC (Max) |  | DIODE SCHOTTKY A2C1
DIO00218 | DIO00218 | http://www.vishay.com/docs/89339/au3pm.pdf | Digikey | AU3PM-M3/86ACT-ND | AU3PM-M3/86A | AU3PM-M3/86A | Vishay Semiconductor Diodes Division | DIODE AVALANCHE 1KV 1.4A TO277 |  |  |  |  | Avalanche | 1000V (1kV) | 1.4A (DC) | 2.5V @ 3A | Fast Recovery =< 500ns, > 200mA (Io) | 75ns | 10uA @ 1000V | 42pF @ 4V, 1MHz | TO-277, 3-PowerDFN | TO-277A (SMPC) | -55 degC ~ 175 degC
DIO00219 | DIO00219 | http://www.nxp.com/documents/data_sheet/PMEG2010AEH_PMEG2010AET.pdf | Digikey | 568-4112-1-ND | PMEG2010AEH,115 | PMEG2010AEH,115 | NXP Semiconductors | DIODE SCHOTTKY 20V 1A SOD123F |  |  |  |  | Schottky | 20V | 1A (DC) | 430mV @ 1A | Fast Recovery =< 500ns, > 200mA (Io) | - | 200uA @ 20V | 70pF @ 5V, 1MHz | SOD-123F | SOD-123F | 150 degC (Max) | SOD3715X145N | DIODE SCHOTTKY A2C1
DIO00220 | DIO00220 | http://www.nxp.com/documents/data_sheet/PMEG2010AEB.pdf | Digikey | 568-6502-1-ND | PMEG2010AEB,115 | PMEG2010AEB,115 | NXP Semiconductors | DIODE SCHOTTKY 20V 1A SOD523 |  |  |  |  | Schottky | 20V | 1A (DC) | 620mV @ 1A | Fast Recovery =< 500ns, > 200mA (Io) | - | 1.5mA @ 20V | 25pF @ 1V, 1MHz | SC-79, SOD-523 | SOD-523 | 150 degC (Max) |  | DIODE SCHOTTKY A2C1
DIO00221 | DIO00221 | http://www.vishay.com/docs/88981/v12p10.pdf | Digikey | V12P10-M3/86AGICT-ND | V12P10-M3/86A | V12P10-M3/86A | Vishay Semiconductor Diodes Division | DIODE SCHOTTKY 100V 12A TO277A |  |  |  |  | Schottky | 100V | 12A | 700mV @ 12A | Fast Recovery =< 500ns, > 200mA (Io) | - | 250uA @ 100V | - | TO-277, 3-PowerDFN | TO-277A (SMPC) | -40 degC ~ 150 degC |  | DIODE SCHOTTKY A1A2C3
DIO00222 | DIO00222 | http://www.diodes.com/datasheets/ds30101.pdf | Digikey | SD103AWS-FDICT-ND | SD103AWS-7-F | SD103AWS-7-F | Diodes Incorporated | DIODE SCHOTTKY 40V 350MA SOD323 |  |  |  |  | Schottky | 40V | 350mA (DC) | 600mV @ 200mA | Fast Recovery =< 500ns, > 200mA (Io) | 10ns | 5uA @ 30V | 28pF @ 0V, 1MHz | SC-76, SOD-323 | SOD-323 | -65 degC ~ 125 degC | SOD2513X110N | DIODE SCHOTTKY A2C1
DIO00223 | DIO00223 | http://www.diodes.com/datasheets/ds30784.pdf | Digikey | DFLU1400DICT-ND | DFLU1400-7 | DFLU1400-7 | Diodes Incorporated | DIODE GEN 400V 1A POWERDI123 |  |  |  |  | Standard | 400V | 1A | 1.25V @ 1A | Fast Recovery =< 500ns, > 200mA (Io) | 25ns | 5uA @ 400V | 14pF @ 4V, 1MHz | POWERDI 123 | PowerDI 123 | -65 degC ~ 150 degC | diom390193x100n | DIODE A2C1
DIO00224 | DIO00224 | http://www.diodes.com/datasheets/ds30129.pdf | Digikey | SD107WS-FDICT-ND | SD107WS-7-F | SD107WS-7-F | Diodes Incorporated | DIODE SCHOTTKY 30V 100MA SOD323 |  |  |  |  | Schottky | 30V | 100mA (DC) | 800mV @ 100mA | Small Signal =< 200mA (Io), Any Speed | - | 1uA @ 25V | 7pF @ 10V, 1MHz | SC-76, SOD-323 | SOD-323 | -65 degC ~ 150 degC | SOD2513X110N | DIODE SCHOTTKY A2C1
DIO00225 | DIO00225 | http://www.diodes.com/datasheets/ds13002.pdf | Digikey | B150-FDICT-ND | B150-13-F | B150-13-F | Diodes Incorporated | DIODE SCHOTTKY 50V 1A SMA |  |  |  |  | Schottky | 50V | 1A | 700mV @ 1A | Fast Recovery =< 500ns, > 200mA (Io) | - | 500uA @ 50V | 110pF @ 4V, 1MHz | DO-214AC, SMA | SMA | -65 degC ~ 150 degC |  | DIODE SCHOTTKY A2C1
DIO00226 | DIO00226 | http://www.diodes.com/datasheets/ds30100.pdf | Digikey | BAT43WS-FDICT-ND | BAT43WS-7-F | BAT43WS-7-F | Diodes Incorporated | DIODE SCHOTTKY 30V 200MA SOD323 |  |  |  |  | Schottky | 30V | 200mA (DC) | 1V @ 200mA | Small Signal =< 200mA (Io), Any Speed | 5ns | 500nA @ 25V | 10pF @ 1V, 1MHz | SC-76, SOD-323 | SOD-323 | -55 degC ~ 125 degC | SOD2513X110N | DIODE SCHOTTKY A2C1
DIO00227 | DIO00227 | http://www.nxp.com/documents/data_sheet/BAT46WH.pdf | Digikey | 568-6016-1-ND | BAT46WH,115 | BAT46WH,115 | NXP Semiconductors | DIODE SCHOTTKY 100V 250MA |  |  |  |  | Schottky | 100V | 250mA (DC) | 850mV @ 250mA | Fast Recovery =< 500ns, > 200mA (Io) | 5.9ns | 9uA @ 100V | 39pF @ 0V, 1MHz | SOD-123F | SOD-123F | 150 degC (Max) | SOD3715X145N | DIODE SCHOTTKY A2C1
DIO00228 | DIO00228 | http://www.diodes.com/datasheets/ds30235.pdf | Digikey | B0520WS-FDICT-ND | B0520WS-7-F | B0520WS-7-F | Diodes Incorporated | DIODE SCHOTTKY 20V 500MA SOD323 |  |  |  |  | Schottky | 20V | 500mA | 430mV @ 500mA | Fast Recovery =< 500ns, > 200mA (Io) | - | 250uA @ 20V | 58pF @ 0V, 1MHz | SC-76, SOD-323 | SOD-323 | -55 degC ~ 125 degC | SOD2513X110N | DIODE SCHOTTKY A2C1
DIO00229 | DIO00229 | http://www.mccsemi.com/up_pdf/US1AE-US1ME(SMAE).PDF | Digikey | US1ME-TPMSCT-ND | US1ME-TP | US1ME-TP | Micro Commercial Co | DIODE GEN PURP 1KV 1A SMAE |  |  |  |  | Standard | 1000V (1kV) | 1A | 1.7V @ 1A | Fast Recovery =< 500ns, > 200mA (Io) | 75ns | 10uA @ 1000V | 17pF @ 4V, 1MHz | DO-214AC, SMA | SMAE | -65 degC ~ 175 degC |  | DIODE A2C1
DIO00230 | DIO00230 | http://www.mccsemi.com/up_pdf/ES1A-ES1M(HSMA).pdf | Digikey | ES1A-TPCT-ND | ES1A-TP | ES1A-TP | Micro Commercial Co | DIODE GEN PURP 50V 1A DO214AC |  |  |  |  | Standard | 50V | 1A | 975mV @ 1A | Fast Recovery =< 500ns, > 200mA (Io) | 50ns | 5uA @ 50V | 45pF @ 4V, 1MHz | DO-214AC, SMA | DO-214AC (HSMA) | -50 degC ~ 150 degC |  | DIODE A2C1
DIO00231 | DIO00231 | http://ixdev.ixys.com/DataSheet/L602.pdf | Digikey | DSS6-015ASCT-ND | DSS6-015AS | DSS6-015AS | IXYS | DIODE SCHOTTKY 150V 6A TO252AA |  |  |  |  | Schottky | 150V | 6A | 780mV @ 6A | Fast Recovery =< 500ns, > 200mA (Io) | - | 300uA @ 150V | - | TO-252-3, DPak (2 Leads + Tab), SC-63 | TO-252AA | -55 degC ~ 175 degC
DIO00232 | DIO00232 | http://www.fairchildsemi.com/datasheets/MB/MBRS130L.pdf | Digikey | MBRS130LFSCT-ND | MBRS130L | MBRS130L | Fairchild Semiconductor | DIODE SCHOTTKY 30V 2A SMB |  |  |  |  | Schottky | 30V | 2A | 445mV @ 2A | Fast Recovery =< 500ns, > 200mA (Io) | - | 1mA @ 30V | - | DO-214AA, SMB | SMB (DO-214AA) | -65 degC ~ 125 degC | DIOM4336X262N | DIODE SCHOTTKY A2C1
DIO00233 | DIO00233 | http://www.nxp.com/documents/data_sheet/PMEG3020EH_EJ.pdf | Digikey | 568-4129-1-ND | PMEG3020EH,115 | PMEG3020EH,115 | NXP Semiconductors | DIODE SCHOTTKY 30V 2A SOD123F |  |  |  |  | Schottky | 30V | 2A (DC) | 620mV @ 2A | Fast Recovery =< 500ns, > 200mA (Io) | - | 1mA @ 30V | 72pF @ 1V, 1MHz | SOD-123F | SOD-123F | 150 degC (Max) | SOD3715X145N | DIODE SCHOTTKY A2C1
DIO00234 | DIO00234 | http://www.nxp.com/documents/data_sheet/PMEG2020EH_EJ.pdf | Digikey | 568-4119-1-ND | PMEG2020EJ,115 | PMEG2020EJ,115 | NXP Semiconductors | DIODE SCHOTTKY 20V 2A SOD323F |  |  |  |  | Schottky | 20V | 2A (DC) | 525mV @ 2A | Fast Recovery =< 500ns, > 200mA (Io) | - | 200uA @ 20V | 60pF @ 5V, 1MHz | SC-90, SOD-323F | SOD-323F | 150 degC (Max) | SOD2513X110N | DIODE SCHOTTKY A2C1
DIO00235 | DIO00235 | http://www.mccsemi.com/up_pdf/SK12-L~SK110-L(DO-214AA).PDF | Digikey | SK14-LTPMSCT-ND | SK14-LTP | SK14-LTP | Micro Commercial Co | DIODE SCHOTTKY 40V 1A DO214AA |  |  |  |  | Schottky | 40V | 1A | 500mV @ 1A | Fast Recovery =< 500ns, > 200mA (Io) | - | 500uA @ 40V | 30pF @ 4V, 1MHz | DO-214AA, SMB | DO-214AA (SMB) | -55 degC ~ 125 degC | DIOM4336X262N | DIODE SCHOTTKY A2C1
DIO00236 | DIO00236 | http://industrial.panasonic.com/www-cgi/jvcr13pz.cgi?E+SC+4+CDF7001+DB2W318+8+WW | Digikey | DB2W31800LCT-ND | DB2W31800L | DB2W31800L | Panasonic Electronic Components | DIODE GEN PURP 30V 2A MINI2 |  |  |  |  | Standard | 30V | 2A | 430mV @ 2A | Fast Recovery =< 500ns, > 200mA (Io) | 23ns | 200uA @ 30V | 70pF @ 10V, 1MHz | SOD-123F | Mini2-F3-B | 125 degC (Max) |  | DIODE A2C1
DIO00237 | DIO00237 | http://www.mccsemi.com/up_pdf/SK12-L~SK110-L(DO-214AA).PDF | Digikey | SK15-LTPMSCT-ND | SK15-LTP | SK15-LTP | Micro Commercial Co | DIODE SCHOTTKY 50V 1A DO214AA |  |  |  |  | Schottky | 50V | 1A | 720mV @ 1A | Fast Recovery =< 500ns, > 200mA (Io) | - | 500uA @ 50V | 30pF @ 4V, 1MHz | DO-214AA, SMB | DO-214AA (SMB) | -55 degC ~ 125 degC | DIOM4336X262N | DIODE SCHOTTKY A2C1
DIO00238 | DIO00238 | http://www.mccsemi.com/up_pdf/SK12-L~SK110-L(DO-214AA).PDF | Digikey | SK12-LTPMSCT-ND | SK12-LTP | SK12-LTP | Micro Commercial Co | DIODE SCHOTTKY 20V 1A DO214AA |  |  |  |  | Schottky | 20V | 1A | 500mV @ 1A | Fast Recovery =< 500ns, > 200mA (Io) | - | 500uA @ 20V | 110pF @ 4V, 1MHz | DO-214AA, SMB | DO-214AA (SMB) | -55 degC ~ 125 degC | DIOM4336X262N | DIODE SCHOTTKY A2C1
DIO00239 | DIO00239 | http://rohmfs.rohm.com/en/products/databook/datasheet/discrete/diode/schottky_barrier/rb461f.pdf | Digikey | RB461FT106CT-ND | RB461FT106 | RB461FT106 | Rohm Semiconductor | DIODE SCHOTTKY 20V 700MA UMD3 |  |  |  |  | Schottky | 20V | 700mA | 490mV @ 700mA | Fast Recovery =< 500ns, > 200mA (Io) | - | 200uA @ 20V | - | SC-70, SOT-323 | UMD3 | 125 degC (Max) |  | DIODE SCHOTTKY A1N2C3
DIO00240 | DIO00240 | http://www.diodes.com/datasheets/ds30538.pdf | Digikey | PDS1040DICT-ND | PDS1040-13 | PDS1040-13 | Diodes Incorporated | DIODE SCHOTTKY 40V 10A POWERDI5 |  |  |  |  | Schottky | 40V | 10A | 510mV @ 10A | Fast Recovery =< 500ns, > 200mA (Io) | - | 700uA @ 40V | - | PowerDI 5 | PowerDI 5 | -65 degC ~ 150 degC | DIOM6540X115-3N | DIODE SCHOTTKY A1A2C3
DIO00241 | DIO00241 | http://www.diodes.com/datasheets/ds30486.pdf | Digikey | PDS1040LDICT-ND | PDS1040L-13 | PDS1040L-13 | Diodes Incorporated | DIODE SCHOTTKY 40V 10A POWERDI5 |  |  |  |  | Schottky | 40V | 10A | 490mV @ 10A | Fast Recovery =< 500ns, > 200mA (Io) | - | 600uA @ 40V | - | PowerDI 5 | PowerDI 5 | -65 degC ~ 150 degC | DIOM6540X115-3N | DIODE SCHOTTKY A1A2C3
DIO00242 | DIO00242 | http://www.fairchildsemi.com/datasheets/ES/ES1A.pdf | Digikey | ES1BFSCT-ND | ES1B | ES1B | Fairchild Semiconductor | DIODE GEN PURP 100V 1A SMA |  |  |  |  | Standard | 100V | 1A | 920mV @ 1A | Fast Recovery =< 500ns, > 200mA (Io) | 15ns | 5uA @ 100V | 7pF @ 4V, 1MHz | DO-214AC, SMA | SMA (DO-214AC) | -55 degC ~ 150 degC |  | DIODE A2C1
DIO00243 | DIO00243 | http://www.diodes.com/datasheets/SBR10U200P5.pdf | Digikey | SBR10U200P5DICT-ND | SBR10U200P5-13 | SBR10U200P5-13 | Diodes Incorporated | DIODE SBR 200V 10A POWERDI5 |  |  |  |  | Super Barrier | 200V | 10A | 880mV @ 10A | Fast Recovery =< 500ns, > 200mA (Io) | - | 100uA @ 200V | - | PowerDI 5 | PowerDI 5 | -65 degC ~ 175 degC
DIO00244 | DIO00244 | http://www.diodes.com/datasheets/ds30482.pdf | Digikey | PDS540DICT-ND | PDS540-13 | PDS540-13 | Diodes Incorporated | DIODE SCHOTTKY 40V 5A POWERDI5 |  |  |  |  | Schottky | 40V | 5A | 520mV @ 5A | Fast Recovery =< 500ns, > 200mA (Io) | - | 250uA @ 40V | - | PowerDI 5 | PowerDI 5 | -65 degC ~ 150 degC | DIOM6540X115-3N | DIODE SCHOTTKY A1A2C3
DIO00245 | DIO00245 | http://www.diodes.com/datasheets/ds30479.pdf | Digikey | PDS360DICT-ND | PDS360-13 | PDS360-13 | Diodes Incorporated | DIODE SCHOTTKY 60V 3A POWERDI5 |  |  |  |  | Schottky | 60V | 3A | 620mV @ 3A | Fast Recovery =< 500ns, > 200mA (Io) | - | 150uA @ 60V | - | PowerDI 5 | PowerDI 5 | -65 degC ~ 150 degC | DIOM6540X115-3N | DIODE SCHOTTKY A1A2C3
DIO00246 | DIO00246 | http://www.diodes.com/datasheets/ds30759.pdf | Digikey | PDU540DICT-ND | PDU540-13 | PDU540-13 | Diodes Incorporated | DIODE GEN PURP 400V 5A POWERDI5 |  |  |  |  | Standard | 400V | 5A | 1.185V @ 5A | Fast Recovery =< 500ns, > 200mA (Io) | 35ns | 10uA @ 400V | - | PowerDI 5 | PowerDI 5 | -65 degC ~ 175 degC | DIOM6540X115-3N | DIODE A1A2C3
DIO00247 | DIO00247 | http://www.nxp.com/documents/data_sheet/PMEG3020ER.pdf | Digikey | 568-6518-1-ND | PMEG3020ER,115 | PMEG3020ER,115 | NXP Semiconductors | DIODE SCHOTTKY 30V 2A SOD123W |  |  |  |  | Schottky | 30V | 2A | 420mV @ 2A | Fast Recovery =< 500ns, > 200mA (Io) | - | 1.5mA @ 30V | 170pF @ 1V, 1MHz | SOD-123W | SOD123W | 150 degC (Max) |  | DIODE SCHOTTKY A2C1
DIO00248 | DIO00248 | http://www.diodes.com/datasheets/ds30249.pdf | Digikey | B0530WS-FDICT-ND | B0530WS-7-F | B0530WS-7-F | Diodes Incorporated | DIODE SCHOTTKY 30V 500MA SOD323 |  |  |  |  | Schottky | 30V | 500mA | 450mV @ 500mA | Fast Recovery =< 500ns, > 200mA (Io) | - | 500uA @ 30V | 58pF @ 0V, 1MHz | SC-76, SOD-323 | SOD-323 | -40 degC ~ 125 degC | SOD2513X110N | DIODE SCHOTTKY A2C1
DIO00249 | DIO00249 | http://www.nxp.com/documents/data_sheet/PMEG3010ER.pdf | Digikey | 568-6513-1-ND | PMEG3010ER,115 | PMEG3010ER,115 | NXP Semiconductors | DIODE SCHOTTKY 30V 1A SOD123W |  |  |  |  | Schottky | 30V | 1A | 360mV @ 1A | Fast Recovery =< 500ns, > 200mA (Io) | - | 1.5mA @ 30V | 170pF @ 1V, 1MHz | SOD-123W | SOD123W | 150 degC (Max) |  | DIODE SCHOTTKY A2C1
DIO00250 | DIO00250 | http://www.diodes.com/datasheets/ds30077.pdf | Digikey | B1100LB-FDICT-ND | B1100LB-13-F | B1100LB-13-F | Diodes Incorporated | DIODE SCHOTTKY 100V 1A SMB |  |  |  |  | Schottky | 100V | 1A | 750mV @ 1A | Fast Recovery =< 500ns, > 200mA (Io) | - | 500uA @ 100V | 100pF @ 4V, 1MHz | DO-214AA, SMB | SMB | -65 degC ~ 175 degC | DIOM4336X262N | DIODE SCHOTTKY A2C1
DIO00251 | DIO00251 | http://www.diodes.com/datasheets/ds16008.pdf | Digikey | US1B-FDICT-ND | US1B-13-F | US1B-13-F | Diodes Incorporated | DIODE GEN PURP 100V 1A SMA |  |  |  |  | Standard | 100V | 1A | 1V @ 1A | Fast Recovery =< 500ns, > 200mA (Io) | 50ns | 5uA @ 100V | 20pF @ 4V, 1MHz | DO-214AC, SMA | SMA | -65 degC ~ 150 degC |  | DIODE A2C1
DIO00252 | DIO00252 | http://www.fairchildsemi.com/datasheets/ES/ES1A.pdf | Digikey | ES1AFSCT-ND | ES1A | ES1A | Fairchild Semiconductor | DIODE GEN PURP 50V 1A SMA |  |  |  |  | Standard | 50V | 1A | 920mV @ 1A | Fast Recovery =< 500ns, > 200mA (Io) | 15ns | 5uA @ 50V | 7pF @ 4V, 1MHz | DO-214AC, SMA | SMA (DO-214AC) | -55 degC ~ 150 degC |  | DIODE A2C1
DIO00253 | DIO00253 | http://www.comchiptech.com/cms/UserFiles/CDBQR0140R-RevC.pdf | Digikey | 641-1274-1-ND | CDBQR0140R | CDBQR0140R | Comchip Technology | DIODE SCHOTTKY 40V 100MA 0402 |  |  |  |  | Schottky | 40V | 100mA | 450mV @ 10mA | Small Signal =< 200mA (Io), Any Speed | - | 1uA @ 10V | 6pF @ 10V, 1MHz | 0402 (1005 Metric) | 0402/SOD-923F | 125 degC (Max) |  | DIODE SCHOTTKY A2C1
DIO00254 | DIO00254 | http://media.digikey.com/pdf/Data%20Sheets/Diodes%20PDFs/DL4933%20-%20DL4937.pdf | Digikey | DL4937-FDICT-ND | DL4937-13-F | DL4937-13-F | Diodes Incorporated | DIODE GEN PURP 600V 1A MELF |  |  |  |  | Standard | 600V | 1A | 1.2V @ 1A | Fast Recovery =< 500ns, > 200mA (Io) | 200ns | 5uA @ 600V | 15pF @ 4V, 1MHz | MELF (DL-41) | MELF | -65 degC ~ 150 degC |  | DIODE A2C1
DIO00255 | DIO00255 | http://www.diodes.com/datasheets/ds30899.pdf | Digikey | PD3S160DICT-ND | PD3S160-7 | PD3S160-7 | Diodes Incorporated | DIODE SCHOTTKY 60V 1A POWERDI323 |  |  |  |  | Schottky | 60V | 1A | 640mV @ 1A | Fast Recovery =< 500ns, > 200mA (Io) | - | 50uA @ 60V | 38pF @ 10V, 1MHz | PowerDI 323 | PowerDI 323 | -65 degC ~ 150 degC |  | DIODE SCHOTTKY A2C1
DIO00256 | DIO00256 | http://www.diodes.com/datasheets/ds30444.pdf | Digikey | DFLS120LDICT-ND | DFLS120L-7 | DFLS120L-7 | Diodes Incorporated | DIODE SCHOTTKY 20V 1A POWERDI123 |  |  |  |  | Schottky | 20V | 1A | 360mV @ 1A | Fast Recovery =< 500ns, > 200mA (Io) | - | 1mA @ 20V | 75pF @ 10V, 1MHz | POWERDI 123 | PowerDI 123 | -55 degC ~ 125 degC | diom390193x100n | DIODE SCHOTTKY A1C2
DIO00257 | DIO00257 | http://www.mccsemi.com/up_pdf/RB500V-40(SOD-323).pdf | Digikey | RB500V-40-TPMSCT-ND | RB500V-40-TP | RB500V-40-TP | Micro Commercial Co | DIODE SCHOTTKY 40V 100MA SOD323 |  |  |  |  | Schottky | 40V | 100mA | 450mV @ 10mA | Small Signal =< 200mA (Io), Any Speed | - | 1uA @ 10V | 6pF @ 10V, 1MHz | SC-76, SOD-323 | SOD-323 | 125 degC (Max) | SOD2513X110N | DIODE SCHOTTKY A2C1
DIO00258 | DIO00258 | http://www.mccsemi.com/up_pdf/SK12-SK110%20(HSMB).PDF | Digikey | SK16-TPMSCT-ND | SK16-TP | SK16-TP | Micro Commercial Co | DIODE SCHOTTKY 60V 1A DO214AA |  |  |  |  | Schottky | 60V | 1A | 720mV @ 1A | Fast Recovery =< 500ns, > 200mA (Io) | - | 500uA @ 60V | 30pF @ 4V, 1MHz | DO-214AA, SMB | DO-214AA, HSMB | -55 degC ~ 125 degC | DIOM4336X262N | DIODE SCHOTTKY A2C1
DIO00260 | DIO00260 | http://www.fairchildsemi.com/datasheets/SS/SS12.pdf | Digikey | SS12FSCT-ND | SS12 | SS12 | Fairchild Semiconductor | DIODE SCHOTTKY 20V 1A SMA |  |  |  |  | Schottky | 20V | 1A | 500mV @ 1A | Fast Recovery =< 500ns, > 200mA (Io) | - | 200uA @ 20V | - | DO-214AC, SMA | SMA (DO-214AC) | -65 degC ~ 125 degC |  | DIODE SCHOTTKY A2C1
DIO00261 | DIO00261 | http://www.diodes.com/datasheets/ZHCS500.pdf | Digikey | ZHCS500CT-ND | ZHCS500TA | ZHCS500TA | Diodes Incorporated | DIODE SCHOTTKY 40V 500MA SOT23-3 |  |  |  |  | Schottky | 40V | 500mA (DC) | 550mV @ 500mA | Fast Recovery =< 500ns, > 200mA (Io) | 10ns | 40uA @ 30V | 20pF @ 25V, 1MHz | TO-236-3, SC-59, SOT-23-3 | SOT-23-3 | 125 degC (Max) | SOT190P240X120-3N | DIODE SCHOTTKY A1N2C3
DIO00262 | DIO00262 | http://www.nxp.com/documents/data_sheet/PMEGXX05EH_EJ_SER.pdf | Digikey | 568-4133-1-ND | PMEG4005EJ,115 | PMEG4005EJ,115 | NXP Semiconductors | DIODE SCHOTTKY 40V 500MA SOD323F |  |  |  |  | Schottky | 40V | 500mA (DC) | 470mV @ 500mA | Fast Recovery =< 500ns, > 200mA (Io) | - | 100uA @ 40V | 50pF @ 1V, 1MHz | SC-90, SOD-323F | SOD-323F | 150 degC (Max) | SOD2513X110N | DIODE SCHOTTKY A2C1
DIO00263 | DIO00263 | http://www.mccsemi.com/up_pdf/S2A-S2M(HSMB).PDF | Digikey | S2M-TPMSCT-ND | S2M-TP | S2M-TP | Micro Commercial Co | DIODE GEN PURP 1KV 2A DO214AA |  |  |  |  | Standard | 1000V (1kV) | 2A | 1.15V @ 2A | Standard Recovery >500ns, > 200mA (Io) | 2us | 10uA @ 1000V | 30pF @ 4V, 1MHz | DO-214AA, SMB | DO-214AA (SMB) | -55 degC ~ 150 degC | DIOM4336X262N | DIODE A2C1
DIO00264 | DIO00264 | http://www.nxp.com/documents/data_sheet/PMEG3050EP.pdf | Digikey | 568-6753-1-ND | PMEG3050EP,115 | PMEG3050EP,115 | NXP Semiconductors | DIODE SCHOTTKY 30V 5A SOD128 |  |  |  |  | Schottky | 30V | 5A | 360mV @ 5A | Fast Recovery =< 500ns, > 200mA (Io) | - | 8mA @ 30V | 800pF @ 1V, 1MHz | SOD-128 | SOD-128 | 150 degC (Max) | diom500270x110n | DIODE SCHOTTKY A2C1
DIO00265 | DIO00265 | http://www.mccsemi.com/up_pdf/SK152-SK1510(HSMC).PDF | Digikey | SK1535-TPCT-ND | SK1535-TP | SK1535-TP | Micro Commercial Co | DIODE SCHOTTKY 35V 15A DO214AB |  |  |  |  | Schottky | 35V | 15A | 550mV @ 15A | Fast Recovery =< 500ns, > 200mA (Io) | - | 1mA @ 35V | 500pF @ 4V, 1MHz | DO-214AB, SMC | DO-214AB, (SMC) | -55 degC ~ 125 degC |  | DIODE SCHOTTKY A2C1
DIO00266 | DIO00266 | http://www.diodes.com/datasheets/ds30043.pdf | Digikey | B130LB-FDICT-ND | B130LB-13-F | B130LB-13-F | Diodes Incorporated | DIODE SCHOTTKY 30V 2A SMB |  |  |  |  | Schottky | 30V | 2A | 445mV @ 2A | Fast Recovery =< 500ns, > 200mA (Io) | - | 1mA @ 30V | 90pF @ 4V, 1MHz | DO-214AA, SMB | SMB | -55 degC ~ 125 degC | DIOM4336X262N | DIODE SCHOTTKY A2C1
DIO00267 | DIO00267 | http://www.diodes.com/datasheets/ds30480.pdf | Digikey | PDS560DICT-ND | PDS560-13 | PDS560-13 | Diodes Incorporated | DIODE SCHOTTKY 60V 5A POWERDI5 |  |  |  |  | Schottky | 60V | 5A | 670mV @ 5A | Fast Recovery =< 500ns, > 200mA (Io) | - | 150uA @ 60V | - | PowerDI 5 | PowerDI 5 | -65 degC ~ 150 degC | DIOM6540X115-3N | DIODE SCHOTTKY A1A2C3
DIO00268 | DIO00268 | http://www.diodes.com/datasheets/ds30760.pdf | Digikey | PDU620DICT-ND | PDU620-13 | PDU620-13 | Diodes Incorporated | DIODE GEN PURP 200V 6A POWERDI5 |  |  |  |  | Standard | 200V | 6A | 940mV @ 6A | Fast Recovery =< 500ns, > 200mA (Io) | 25ns | 5uA @ 200V | - | PowerDI 5 | PowerDI 5 | -65 degC ~ 175 degC | DIOM6540X115-3N | DIODE A1A2C3
DIO00269 | DIO00269 | http://www.diodes.com/datasheets/ds30601.pdf | Digikey | DFLU1200-7DICT-ND | DFLU1200-7 | DFLU1200-7 | Diodes Incorporated | DIODE GEN 200V 1A POWERDI123 |  |  |  |  | Standard | 200V | 1A | 980mV @ 1A | Fast Recovery =< 500ns, > 200mA (Io) | 25ns | 5uA @ 200V | 27pF @ 4V, 1MHz | POWERDI 123 | PowerDI 123 | -65 degC ~ 150 degC | diom390193x100n | DIODE A2C1
DIO00270 | DIO00270 | http://www.diodes.com/datasheets/ds30924.pdf | Digikey | B330B-FDICT-ND | B330B-13-F | B330B-13-F | Diodes Incorporated | DIODE SCHOTTKY 30V 3A SMB |  |  |  |  | Schottky | 30V | 3A | 500mV @ 3A | Fast Recovery =< 500ns, > 200mA (Io) | - | 500uA @ 30V | 200pF @ 4V, 1MHz | DO-214AA, SMB | SMB | -55 degC ~ 150 degC | DIOM4336X262N | DIODE SCHOTTKY A2C1
DIO00271 | DIO00271 | http://www.vishay.com/docs/88950/bys12-90.pdf | Digikey | BYS12-90-E3/GICT-ND | BYS12-90-E3/TR | BYS12-90-E3/TR | Vishay Semiconductor Diodes Division | DIODE SCHOTTKY 90V 1.5A DO214AC |  |  |  |  | Schottky | 90V | 1.5A | 750mV @ 1A | Fast Recovery =< 500ns, > 200mA (Io) | - | 100uA @ 90V | - | DO-214AC, SMA | DO-214AC (SMA) | -55 degC ~ 150 degC |  | DIODE SCHOTTKY A2C1
DIO00272 | DIO00272 | http://www.mccsemi.com/up_pdf/ER3AB-ER3MB(SMB).pdf | Digikey | ER3GB-TPMSCT-ND | ER3GB-TP | ER3GB-TP | Micro Commercial Co | DIODE GEN PURP 400V 3A DO214AA |  |  |  |  | Standard | 400V | 3A | 1.25V @ 3A | Fast Recovery =< 500ns, > 200mA (Io) | 35ns | 5uA @ 400V | 45pF @ 4V, 1MHz | DO-214AA, SMB | DO-214AA (SMB) | -50 degC ~ 150 degC | DIOM4336X262N | DIODE A2C1
DIO00273 | DIO00273 | http://rohmfs.rohm.com/en/products/databook/datasheet/discrete/diode/fast_recovery/rf505b6s.pdf | Digikey | RF505B6STLCT-ND | RF505B6STL | RF505B6STL | Rohm Semiconductor | DIODE GEN PURP 600V 5A CPD |  |  |  |  | Standard | 600V | 5A | 1.7V @ 5A | Fast Recovery =< 500ns, > 200mA (Io) | 30ns | 10uA @ 600V | - | TO-252-3, DPak (2 Leads + Tab), SC-63 | CPD | 150 degC (Max)
DIO00274 | DIO00274 | http://diodes.com/datasheets/SBR0560S1.pdf | Digikey | SBR0560S1DICT-ND | SBR0560S1-7 | SBR0560S1-7 | Diodes Incorporated | DIODE SBR 60V 500MA SOD123 |  |  |  |  | Super Barrier | 60V | 500mA | 500mV @ 500mA | Fast Recovery =< 500ns, > 200mA (Io) | - | 100uA @ 60V | - | SOD-123 | SOD-123 | -65 degC ~ 150 degC | SOD3715X145N
DIO00275 | DIO00275 | http://industrial.panasonic.com/www-cgi/jvcr13pz.cgi?E+SC+4+CDF7001+DB2W403+8+WW | Digikey | DB2W40300LCT-ND | DB2W40300L | DB2W40300L | Panasonic Electronic Components | DIODE GEN PURP 40V 3A MINI2 |  |  |  |  | Standard | 40V | 3A (DC) | 540mV @ 3A | Fast Recovery =< 500ns, > 200mA (Io) | 15ns | 250uA @ 40V | 50pF @ 10V, 1MHz | SOD-123F | Mini2-F3-B | 150 degC (Max) |  | DIODE A2C1
DIO00276 | DIO00276 | http://www.diodes.com/datasheets/ds30483.pdf | Digikey | PDS5100DICT-ND | PDS5100-13 | PDS5100-13 | Diodes Incorporated | DIODE SCHOTTKY 100V 5A POWERDI5 |  |  |  |  | Schottky | 100V | 5A | 790mV @ 5A | Fast Recovery =< 500ns, > 200mA (Io) | - | 200uA @ 100V | - | PowerDI 5 | PowerDI 5 | -65 degC ~ 150 degC | DIOM6540X115-3N | DIODE SCHOTTKY A1A2C3
DIO00277 | DIO00277 | http://www.fairchildsemi.com/datasheets/S2/S2A.pdf | Digikey | S2MFSCT-ND | S2M | S2M | Fairchild Semiconductor | DIODE GEN PURP 1KV 2A DO214AA |  |  |  |  | Standard | 1000V (1kV) | 2A | 1.15V @ 2A | Standard Recovery >500ns, > 200mA (Io) | 2us | 1uA @ 1000V | 30pF @ 4V, 1MHz | DO-214AA, SMB | DO-214AA (SMB) | -65 degC ~ 150 degC | DIOM4336X262N | DIODE A2C1
DIO00278 | DIO00278 | http://www.nxp.com/documents/data_sheet/PMEG2005AEA_3005_4005.pdf | Digikey | 568-6521-1-ND | PMEG4005AEA,115 | PMEG4005AEA,115 | NXP Semiconductors | DIODE SCHOTTKY 40V 500MA SOD323 |  |  |  |  | Schottky | 40V | 500mA (DC) | 470mV @ 500mA | Fast Recovery =< 500ns, > 200mA (Io) | - | 100uA @ 40V | 50pF @ 1V, 1MHz | SC-76, SOD-323 | SOD-323 | 150 degC (Max) | SOD2513X110N | DIODE SCHOTTKY A2C1
DIO00279 | DIO00279 | http://www.diodes.com/datasheets/ds15004.pdf | Digikey | RS2GA-FDICT-ND | RS2GA-13-F | RS2GA-13-F | Diodes Incorporated | DIODE GEN PURP 400V 1.5A SMA |  |  |  |  | Standard | 400V | 1.5A | 1.3V @ 1.5A | Fast Recovery =< 500ns, > 200mA (Io) | 150ns | 5uA @ 400V | 30pF @ 4V, 1MHz | DO-214AC, SMA | SMA | -65 degC ~ 150 degC |  | DIODE A2C1
DIO00280 | DIO00280 | http://www.nxp.com/documents/data_sheet/1PS10SB82.pdf | Digikey | 568-6906-1-ND | 1PS10SB82,315 | 1PS10SB82,315 | NXP Semiconductors | DIODE SCHOTTKY 15V 30MA SOD882 |  |  |  |  | Schottky | 15V | 30mA (DC) | 700mV @ 30mA | Small Signal =< 200mA (Io), Any Speed | - | 200nA @ 1V | 1pF @ 0V, 1MHz | SOD-882 | SOD-882 | 150 degC (Max) |  | DIODE SCHOTTKY A2C1
DIO00281 | DIO00281 | http://industrial.panasonic.com/www-cgi/jvcr13pz.cgi?E+SC+4+CDF7001+DB2J411+8+WW | Digikey | DB2J41100LCT-ND | DB2J41100L | DB2J41100L | Panasonic Electronic Components | DIODE SCHOTTKY 40V 1A SMINI2 |  |  |  |  | Schottky | 40V | 1A | 580mV @ 1A | Fast Recovery =< 500ns, > 200mA (Io) | 6.8ns | 100uA @ 40V | 21pF @ 10V, 1MHz | SC-90, SOD-323F | SMini2-F5-B | 125 degC (Max) |  | DIODE SCHOTTKY A2C1
DIO00282 | DIO00282 | http://www.nxp.com/documents/data_sheet/PMEG4010CEH_PMEG4010CEJ.pdf | Digikey | 568-4135-1-ND | PMEG4010CEJ,115 | PMEG4010CEJ,115 | NXP Semiconductors | DIODE SCHOTTKY 40V 1A SOD323F |  |  |  |  | Schottky | 40V | 1A (DC) | 570mV @ 1A | Fast Recovery =< 500ns, > 200mA (Io) | - | 50uA @ 40V | 77pF @ 1V, 1MHz | SC-90, SOD-323F | SOD-323F | 150 degC (Max) | SOD2513X110N | DIODE SCHOTTKY A2C1
DIO00283 | DIO00283 | http://www.fairchildsemi.com/datasheets/SS/SS12.pdf | Digikey | SS16FSCT-ND | SS16 | SS16 | Fairchild Semiconductor | DIODE SCHOTTKY 60V 1A SMA |  |  |  |  | Schottky | 60V | 1A | 700mV @ 1A | Fast Recovery =< 500ns, > 200mA (Io) | - | 200uA @ 60V | - | DO-214AC, SMA | SMA (DO-214AC) | -65 degC ~ 125 degC |  | DIODE SCHOTTKY A2C1
DIO00284 | DIO00284 | http://industrial.panasonic.com/www-cgi/jvcr13pz.cgi?E+SC+4+CDF7001+DB24401+8+WW | Digikey | DB2440100LCT-ND | DB2440100L | DB2440100L | Panasonic Electronic Components | DIODE SCHOTTKY 40V 1A TMINIP2 |  |  |  |  | Schottky | 40V | 1A (DC) | 390mV @ 1A | Fast Recovery =< 500ns, > 200mA (Io) | 15ns | 250uA @ 40V | 50pF @ 10V, 1MHz | SOD-128 | TMiniP2-F2-B | 150 degC (Max)
DIO00285 | DIO00285 | http://rohmfs.rohm.com/en/products/databook/datasheet/discrete/diode/fast_recovery/rf2l6s.pdf | Digikey | RF2L6STE25CT-ND | RF2L6STE25 | RF2L6STE25 | Rohm Semiconductor | DIODE GEN PURP 600V 1.5A PMDS |  |  |  |  | Standard | 600V | 1.5A | 1.55V @ 1.5A | Fast Recovery =< 500ns, > 200mA (Io) | 35ns | 10uA @ 600V | - | DO-214AC, SMA | PMDS | 150 degC (Max) |  | DIODE A2C1
DIO00286 | DIO00286 | http://industrial.panasonic.com/www-cgi/jvcr13pz.cgi?E+SC+4+CDF7001+DB24605+8+WW | Digikey | DB2460500LCT-ND | DB2460500L | DB2460500L | Panasonic Electronic Components | DIODE SCHOTTKY 60V 1A TMINIP2 |  |  |  |  | Schottky | 60V | 1A (DC) | 450mV @ 1A | Fast Recovery =< 500ns, > 200mA (Io) | 12ns | 350uA @ 60V | 40pF @ 10V, 1MHz | SOD-128 | TMiniP2-F2-B | 150 degC (Max)
DIO00287 | DIO00287 | http://rohmfs.rohm.com/en/products/databook/datasheet/discrete/diode/schottky_barrier/rb161mm-20.pdf | Digikey | RB161MM-20CT-ND | RB161MM-20TR | RB161MM-20TR | Rohm Semiconductor | DIODE SCHOTTKY 25V 1A PMDU |  |  |  |  | Schottky | 25V | 1A | 350mV @ 1A | Fast Recovery =< 500ns, > 200mA (Io) | - | 700uA @ 20V | - | SOD-123F | PMDU | 125 degC (Max) |  | DIODE SCHOTTKY A2C1
DIO00288 | DIO00288 | http://industrial.panasonic.com/www-cgi/jvcr13pz.cgi?E+SC+4+CDF7001+DB24405+8+WW | Digikey | DB2440500LCT-ND | DB2440500L | DB2440500L | Panasonic Electronic Components | DIODE SCHOTTKY 40V 3A TMINIP2 |  |  |  |  | Schottky | 40V | 3A (DC) | 440mV @ 3A | Fast Recovery =< 500ns, > 200mA (Io) | 18ns | 2.4mA @ 40V | 57pF @ 10V, 1MHz | SOD-128 | TMiniP2-F2-B | 150 degC (Max)
DIO00289 | DIO00289 | http://www.diodes.com/datasheets/ds30477.pdf | Digikey | PDS760DICT-ND | PDS760-13 | PDS760-13 | Diodes Incorporated | DIODE SCHOTTKY 60V 7A POWERDI5 |  |  |  |  | Schottky | 60V | 7A | 620mV @ 7A | Fast Recovery =< 500ns, > 200mA (Io) | - | 200uA @ 60V | - | PowerDI 5 | PowerDI 5 | -65 degC ~ 150 degC | DIOM6540X115-3N | DIODE SCHOTTKY A1A2C3
DIO00290 | DIO00290 | http://www.diodes.com/datasheets/ds30470.pdf | Digikey | PDS3200DICT-ND | PDS3200-13 | PDS3200-13 | Diodes Incorporated | DIODE SCHOTTKY 200V 3A POWERDI5 |  |  |  |  | Schottky | 200V | 3A | 780mV @ 3A | Fast Recovery =< 500ns, > 200mA (Io) | - | 10uA @ 200V | - | PowerDI 5 | PowerDI 5 | -65 degC ~ 150 degC | DIOM6540X115-3N | DIODE SCHOTTKY A1A2C3
DIO00291 | DIO00291 | http://www.cree.com/~/media/Files/Cree/Power/Data%20Sheets/CSD01060.pdf | Digikey | CSD01060E-CT-ND | CSD01060E-TR | CSD01060E-TR | Cree Inc | DIODE SCHOTTKY 600V 1A TO252-2 |  |  |  |  | Silicon Carbide Schottky | 600V | 1A (DC) | 1.8V @ 1A | No Recovery Time > 500mA (Io) | 0ns | 100uA @ 600V | 80pF @ 0V, 1MHz | TO-252-3, DPak (2 Leads + Tab), SC-63 | TO-252-2 | -55 degC ~ 175 degC
DIO00292 | DIO00292 | http://www.nxp.com/documents/data_sheet/PMEG6030EVP.pdf | Digikey | 568-10782-1-ND | PMEG6030EVPX | PMEG6030EVPX | NXP Semiconductors | DIODE SCHOTTKY 60V 3A SOD128 |  |  |  |  | Schottky | 60V | 3A | 475mV @ 3A | Fast Recovery =< 500ns, > 200mA (Io) | 20ns | 400uA @ 60V | 575pF @ 1V, 1MHz | SOD-128 | SOD-128 | 175 degC (Max) | diom500270x110n | DIODE SCHOTTKY A2C1
DIO00293 | DIO00293 | http://www.fairchildsemi.com/datasheets/FF/FFB20UP20S.pdf | Digikey | FFB20UP20STMCT-ND | FFB20UP20STM | FFB20UP20STM | Fairchild Semiconductor | DIODE GEN PURP 200V 20A D2PAK |  |  |  |  | Standard | 200V | 20A | 1.15V @ 20A | Fast Recovery =< 500ns, > 200mA (Io) | 45ns | 100uA @ 200V | - | TO-263-3, D Pak (2 Leads + Tab), TO-263AB | DPAK | -65 degC ~ 150 degC
DIO00294 | DIO00294 | http://www.diodes.com/datasheets/ds30471.pdf | Digikey | PDS5100HDICT-ND | PDS5100H-13 | PDS5100H-13 | Diodes Incorporated | DIODE SCHOTTKY 100V 5A POWERDI5 |  |  |  |  | Schottky | 100V | 5A | 710mV @ 5A | Fast Recovery =< 500ns, > 200mA (Io) | - | 3.5uA @ 100V | - | PowerDI 5 | PowerDI 5 | -65 degC ~ 175 degC | DIOM6540X115-3N | DIODE SCHOTTKY A1A2C3
DIO00295 | DIO00295 | http://www.diodes.com/datasheets/ZHCS2000.pdf | Digikey | ZHCS2000CT-ND | ZHCS2000TA | ZHCS2000TA | Diodes Incorporated | DIODE SCHOTTKY 40V 2A SOT23-6 |  |  |  |  | Schottky | 40V | 2A (DC) | 500mV @ 2A | Fast Recovery =< 500ns, > 200mA (Io) | 5.5ns | 300uA @ 30V | 50pF @ 25V, 1MHz | SOT-23-6 | SOT-26 | 125 degC (Max)
DIO00296 | DIO00296 | http://www.mccsemi.com/up_pdf/SK3200(SMC).pdf | Digikey | SK3200-TPMSCT-ND | SK3200-TP | SK3200-TP | Micro Commercial Co | DIODE SCHOTTKY 200V 3A DO214AB |  |  |  |  | Schottky | 200V | 3A | 860mV @ 3A | Fast Recovery =< 500ns, > 200mA (Io) | - | 500uA @ 200V | - | DO-214AB, SMC | DO-214AB, (SMC) | -55 degC ~ 150 degC |  | DIODE SCHOTTKY A2C1
DIO00297 | DIO00297 | http://www.vishay.com/docs/88975/v20100s.pdf | Digikey | VB20100S-E3/8WGICT-ND | VB20100S-E3/8W | VB20100S-E3/8W | Vishay Semiconductor Diodes Division | DIODE SCHOTTKY 100V 20A TO263AB |  |  |  |  | Schottky | 100V | 20A | 900mV @ 20A | Fast Recovery =< 500ns, > 200mA (Io) | - | 500uA @ 100V | - | TO-263-3, D Pak (2 Leads + Tab), TO-263AB | TO-263AB | -40 degC ~ 150 degC
DIO00298 | DIO00298 | http://www.vishay.com/docs/94349/vs-8ewsspbf.pdf | Digikey | VS-8EWS12STRPBFGICT-ND | VS-8EWS12STRPBF | VS-8EWS12STRPBF | Vishay Semiconductor Diodes Division | DIODE GEN PURP 1.2KV 8A DPAK |  |  |  |  | Standard | 1200V (1.2kV) | 8A | 1.1V @ 8A | Standard Recovery >500ns, > 200mA (Io) | - | 50uA @ 1200V | - | TO-252-3, DPak (2 Leads + Tab), SC-63 | D-Pak | -55 degC ~ 150 degC
DIO00299 | DIO00299 | http://www.diodes.com/datasheets/SBR12U45LH.pdf | Digikey | SBR12U45LH-13DICT-ND | SBR12U45LH-13 | SBR12U45LH-13 | Diodes Incorporated | DIODE SBR 45V 12A POWERDI5SP |  |  |  |  | Super Barrier | 45V | 12A | 500mV @ 12A | Fast Recovery =< 500ns, > 200mA (Io) | - | 300uA @ 45V | - | PowerDI 5SP | PowerDI5SP | -65 degC ~ 150 degC
DIO00300 | DIO00300 | http://www.vishay.com/docs/88941/v30100s.pdf | Digikey | VB30100S-E3/8WGICT-ND | VB30100S-E3/8W | VB30100S-E3/8W | Vishay Semiconductor Diodes Division | DIODE SCHOTTKY 100V 30A TO263AB |  |  |  |  | Schottky | 100V | 30A | 910mV @ 30A | Fast Recovery =< 500ns, > 200mA (Io) | - | 1mA @ 100V | - | TO-263-3, D Pak (2 Leads + Tab), TO-263AB | TO-263AB | -40 degC ~ 150 degC
DIO00301 | DIO00301 | http://media.digikey.com/pdf/Data%20Sheets/Diodes%20PDFs/SBRT15U50SP5.pdf | Digikey | SBRT15U50SP5-13DICT-ND | SBRT15U50SP5-13 | SBRT15U50SP5-13 | Diodes Incorporated | DIODE SBR 50V 15A POWERDI5 |  |  |  |  | Super Barrier | 50V | 15A | 470mV @ 15A | Fast Recovery =< 500ns, > 200mA (Io) | - | 500uA @ 50V | - | PowerDI 5 | PowerDI 5 | -65 degC ~ 150 degC
DIO00302 | DIO00302 | http://www.diodes.com/datasheets/ds13012.pdf | Digikey | B520C-FDICT-ND | B520C-13-F | B520C-13-F | Diodes Incorporated | DIODE SCHOTTKY 20V 5A SMC |  |  |  |  | Schottky | 20V | 5A | 550mV @ 5A | Fast Recovery =< 500ns, > 200mA (Io) | - | 500uA @ 20V | 300pF @ 4V, 1MHz | DO-214AB, SMC | SMC | -55 degC ~ 150 degC |  | DIODE SCHOTTKY A2C1
DIO00303 | DIO00303 | http://www.mccsemi.com/up_pdf/SMLJ60S05~SMLJ60S10(DO-214AB).pdf | Digikey | SMLJ60S05-TPMSCT-ND | SMLJ60S05-TP | SMLJ60S05-TP | Micro Commercial Co | DIODE GEN PURP 50V 6A DO214AB |  |  |  |  | Standard | 50V | 6A | 1V @ 6A | Standard Recovery >500ns, > 200mA (Io) | - | 5uA @ 50V | 150pF @ 4V, 1MHz | DO-214AB, SMC | DO-214AB, (SMC) | -55 degC ~ 150 degC |  | DIODE A2C1
DIO00304 | DIO00304 | http://www.fairchildsemi.com/datasheets/IS/ISL9R18120G2.pdf | Digikey | ISL9R18120S3STCT-ND | ISL9R18120S3ST | ISL9R18120S3ST | Fairchild Semiconductor | DIODE GEN PURP 1.2KV 18A TO263-2 |  |  |  |  | Standard | 1200V (1.2kV) | 18A | 3.3V @ 18A | Fast Recovery =< 500ns, > 200mA (Io) | 300ns | 100uA @ 1200V | - | TO-263-3, D Pak (2 Leads + Tab), TO-263AB | TO-263-2 | -55 degC ~ 175 degC
DIO00305 | DIO00305 | http://www.diodes.com/datasheets/ds30487.pdf | Digikey | PDS3100DICT-ND | PDS3100-13 | PDS3100-13 | Diodes Incorporated | DIODE SCHOTTKY 100V 3A POWERDI5 |  |  |  |  | Schottky | 100V | 3A | 760mV @ 3A | Fast Recovery =< 500ns, > 200mA (Io) | - | 100uA @ 100V | - | PowerDI 5 | PowerDI 5 | -65 degC ~ 150 degC | DIOM6540X115-3N | DIODE SCHOTTKY A1A2C3
DIO00306 | DIO00306 | http://ixapps.ixys.com/DataSheet/DSI30-16AS.pdf | Digikey | DSI30-16ASCT-ND | DSI30-16AS | DSI30-16AS | IXYS | DIODE GEN PURP 1.6KV 30A TO263 |  |  |  |  | Standard | 1600V (1.6kV) | 30A | 1.29V @ 30A | Standard Recovery >500ns, > 200mA (Io) | - | 40uA @ 1600V | 10pF @ 400V, 1MHz | TO-263-3, D Pak (2 Leads + Tab), TO-263AB | TO-263AB (DPAK) | -40 degC ~ 175 degC
DIO00307 | DIO00307 | http://www.mccsemi.com/up_pdf/SK152-SK1510(HSMC).PDF | Digikey | SK153-TPCT-ND | SK153-TP | SK153-TP | Micro Commercial Co | DIODE SCHOTTKY 30V 15A DO214AB |  |  |  |  | Schottky | 30V | 15A | 550mV @ 15A | Fast Recovery =< 500ns, > 200mA (Io) | - | 1mA @ 30V | 500pF @ 4V, 1MHz | DO-214AB, SMC | DO-214AB, (SMC) | -55 degC ~ 125 degC |  | DIODE SCHOTTKY A2C1
DIO00308 | DIO00308 | http://rohmfs.rohm.com/en/products/databook/datasheet/discrete/diode/fast_recovery/rf1501ns3s.pdf | Digikey | RF1501NS3STLCT-ND | RF1501NS3STL | RF1501NS3STL | Rohm Semiconductor | DIODE GEN PURP 300V 20A LPDS |  |  |  |  | Standard | 300V | 20A | 1.5V @ 20A | Fast Recovery =< 500ns, > 200mA (Io) | 30ns | 10uA @ 300V | - | TO-263-3, D Pak (2 Leads + Tab), TO-263AB | LPDS | 150 degC (Max)
DIO00309 | DIO00309 | http://ixapps.ixys.com/DataSheet/DSI30-08AS.pdf | Digikey | DSI30-08ASCT-ND | DSI30-08AS | DSI30-08AS | IXYS | DIODE GEN PURP 800V 30A TO263 |  |  |  |  | Standard | 800V | 30A | 1.29V @ 30A | Standard Recovery >500ns, > 200mA (Io) | - | 40uA @ 800V | 10pF @ 400V, 1MHz | TO-263-3, D Pak (2 Leads + Tab), TO-263AB | TO-263 (Dpak) | -40 degC ~ 175 degC
DIO00310 | DIO00310 | http://www.ti.com/lit/ds/symlink/sm74611.pdf | Digikey | 296-35688-1-ND | SM74611KTTR | SM74611KTTR | Texas Instruments | DIODE GEN PURP 30V 15A DDPAK |  |  |  |  | Standard | 30V | 15A | 26mV @ 8A | Standard Recovery >500ns, > 200mA (Io) | - | 300nA @ 28V | - | TO-263-4, D Pak (3 Leads + Tab), TO-263AA | DDPAK/TO-263-3 | -40 degC ~ 125 degC
DIO00311 | DIO00311 | http://rohmfs.rohm.com/en/products/databook/datasheet/discrete/diode/fast_recovery/rfus20ns6s.pdf | Digikey | RFUS20NS6STLCT-ND | RFUS20NS6STL | RFUS20NS6STL | Rohm Semiconductor | DIODE GEN PURP 600V 20A LPDS |  |  |  |  | Standard | 600V | 20A | 2.8V @ 20A | Fast Recovery =< 500ns, > 200mA (Io) | 35ns | 10uA @ 600V | - | TO-263-3, D Pak (2 Leads + Tab), TO-263AB | LPDS | 150 degC (Max)
DIO00312 | DIO00312 | http://rohmfs.rohm.com/en/products/databook/datasheet/discrete/sic/sbd/scs210aj.pdf | Digikey | SCS210AJTLLCT-ND | SCS210AJTLL | SCS210AJTLL | Rohm Semiconductor | DIODE SCHOTTKY 650V 10A TO263AB |  |  |  |  | Silicon Carbide Schottky | 650V | 10A (DC) | 1.55V @ 10A | No Recovery Time > 500mA (Io) | 0ns | 200uA @ 600V | 365pF @ 1V, 1MHz | TO-263-3, D Pak (2 Leads + Tab), TO-263AB | TO-263AB | 175 degC (Max)
DIO00313 | DIO00313 | http://ixdev.ixys.com/DataSheet/DSEI36-06AS.pdf | Digikey | DSEI36-06AS-TUB-ND | DSEI36-06AS-TUB | DSEI36-06AS-TUB | IXYS | DIODE GEN PURP 600V 37A TO263AB |  |  |  |  | Standard | 600V | 37A | 1.6V @ 37A | Fast Recovery =< 500ns, > 200mA (Io) | 50ns | 100uA @ 600V | - | TO-263-3, D Pak (2 Leads + Tab), TO-263AB | TO-263AB | -40 degC ~ 150 degC
DIO00314 | DIO00314 | http://www.fairchildsemi.com/datasheets/FD/FDLL4448.pdf | Digikey | FDLL4448CT-ND | FDLL4448 | FDLL4448 | Fairchild Semiconductor | DIODE GEN PURP 100V 200MA LL34 |  |  |  |  | Standard | 100V | 200mA | 1V @ 100mA | Small Signal =< 200mA (Io), Any Speed | 4ns | 5uA @ 75V | 2pF @ 0V, 1MHz | MELF (LL-34) | LL-34 | 175 degC (Max) |  | DIODE A2C1
DIO00315 | DIO00315 | http://www.vishay.com/docs/85557/ll4148.pdf | Digikey | LL4148-GS18CT-ND | LL4148-GS18 | LL4148-GS18 | Vishay Semiconductor Diodes Division | DIODE GEN PURP 75V 300MA SOD80 |  |  |  |  | Standard | 75V | 300mA (DC) | 1V @ 50mA | Fast Recovery =< 500ns, > 200mA (Io) | 4ns | 5uA @ 75V | 4pF @ 0V, 1MHz | SOD-80 | SOD-80 MiniMELF | -65 degC ~ 175 degC |  | DIODE A2C1
DIO00316 | DIO00316 | http://www.vishay.com/docs/85561/ls4148.pdf | Digikey | LS4148-GS18CT-ND | LS4148-GS18 | LS4148-GS18 | Vishay Semiconductor Diodes Division | DIODE GEN PURP 75V 150MA SOD80 |  |  |  |  | Standard | 75V | 150mA | 1V @ 50mA | Small Signal =< 200mA (Io), Any Speed | 8ns | 5uA @ 75V | 4pF @ 0V, 1MHz | SOD-80 | SOD-80 MiniMELF | 175 degC (Max) |  | DIODE A2C1
DIO00317 | DIO00317 | http://www.fairchildsemi.com/datasheets/BA/BAT54.pdf | Digikey | BAT54_D87ZCT-ND | BAT54_D87Z | BAT54_D87Z | Fairchild Semiconductor | DIODE SCHOTTKY 30V 200MA SOT23-3 |  |  |  |  | Schottky | 30V | 200mA | 800mV @ 100mA | Small Signal =< 200mA (Io), Any Speed | 5ns | 2uA @ 25V | 10pF @ 1V, 1MHz | TO-236-3, SC-59, SOT-23-3 | SOT-23-3 (TO-236) | -55 degC ~ 150 degC | SOT190P240X120-3N | DIODE SCHOTTKY A1N2C3
DIO00318 | DIO00318 | http://www.onsemi.com/pub_link/Collateral/MMBD914LT1-D.PDF | Digikey | MMBD914LT1GOSCT-ND | MMBD914LT1G | MMBD914LT1G | ON Semiconductor | DIODE GEN PURP 100V 200MA SOT23 |  |  |  |  | Standard | 100V | 200mA (DC) | 1V @ 10mA | Small Signal =< 200mA (Io), Any Speed | 4ns | 5uA @ 75V | 4pF @ 0V, 1MHz | TO-236-3, SC-59, SOT-23-3 | SOT-23-3 (TO-236) | -55 degC ~ 150 degC | SOT190P240X120-3N | DIODE A1N2C3
DIO00319 | DIO00319 | http://www.onsemi.com/pub_link/Collateral/BAS16LT1-D.PDF | Digikey | BAS16LT1GOSCT-ND | BAS16LT1G | BAS16LT1G | ON Semiconductor | DIODE GEN PURP 75V 200MA SOT23-3 |  |  |  |  | Standard | 75V | 200mA (DC) | 1.25V @ 150mA | Small Signal =< 200mA (Io), Any Speed | 6ns | 1uA @ 75V | 2pF @ 0V, 1MHz | TO-236-3, SC-59, SOT-23-3 | SOT-23-3 (TO-236) | -55 degC ~ 150 degC | SOT190P240X120-3N | DIODE A1N2C3
DIO00320 | DIO00320 | http://www.vishay.com/docs/85558/ll4150.pdf | Digikey | LL4150GS18GICT-ND | LL4150GS18 | LL4150GS18 | Vishay Semiconductor Diodes Division | DIODE GEN 50V 600MA MINI MELF |  |  |  |  | Standard | 50V | 600mA | 1V @ 200mA | Fast Recovery =< 500ns, > 200mA (Io) | 4ns | 100nA @ 50V | 2.5pF @ 0V, 1MHz | SOD-80 | SOD-80 MiniMELF | -55 degC ~ 175 degC |  | DIODE A2C1
DIO00321 | DIO00321 | http://www.vishay.com/docs/85566/mcl4148.pdf | Digikey | MCL4148GICT-ND | MCL4148-TR3 | MCL4148-TR3 | Vishay Semiconductor Diodes Division | DIODE GEN 75V 200MA MICROMELF |  |  |  |  | Standard | 75V | 200mA | 1V @ 50mA | Small Signal =< 200mA (Io), Any Speed | 8ns | 25nA @ 20V | 4pF @ 0V, 1MHz | 2-SMD, No Lead | MicroMELF | 175 degC (Max) |  | DIODE A2C1
DIO00322 | DIO00322 | http://www.nxp.com/documents/data_sheet/BAS19_20_21.pdf | Digikey | 568-4860-1-ND | BAS19,215 | BAS19,215 | NXP Semiconductors | DIODE GEN PURP 100V 200MA SOT23 |  |  |  |  | Standard | 100V | 200mA (DC) | 1.25V @ 200mA | Small Signal =< 200mA (Io), Any Speed | 50ns | 100nA @ 100V | 5pF @ 0V, 1MHz | TO-236-3, SC-59, SOT-23-3 | SOT-23 (TO-236AB) | 150 degC (Max) | SOT190P240X120-3N | DIODE A1N2C3
DIO00323 | DIO00323 | http://www.vishay.com/docs/85561/ls4148.pdf | Digikey | LS4148-GS08CT-ND | LS4148-GS08 | LS4148-GS08 | Vishay Semiconductor Diodes Division | DIODE GEN PURP 75V 150MA SOD80 |  |  |  |  | Standard | 75V | 150mA | 1V @ 50mA | Small Signal =< 200mA (Io), Any Speed | 8ns | 5uA @ 75V | 4pF @ 0V, 1MHz | SOD-80 | SOD-80 MiniMELF | 175 degC (Max) |  | DIODE A2C1
DIO00324 | DIO00324 | http://www.fairchildsemi.com/datasheets/1N/1N914BWT.pdf | Digikey | 1N4448WTCT-ND | 1N4448WT | 1N4448WT | Fairchild Semiconductor | DIODE GEN PURP 75V 200MA SOD523F |  |  |  |  | Standard | 75V | 200mA | 1V @ 100mA | Small Signal =< 200mA (Io), Any Speed | 4ns | 5uA @ 75V | 4pF @ 0V, 1MHz | SC-79, SOD-523F | SOD-523F | -55 degC ~ 150 degC |  | DIODE A2C1
DIO00325 | DIO00325 | http://www.vishay.com/docs/85542/bav100.pdf | Digikey | BAV103-GS18CT-ND | BAV103-GS18 | BAV103-GS18 | Vishay Semiconductor Diodes Division | DIODE GEN PURP 200V 250MA SOD80 |  |  |  |  | Standard | 200V | 250mA (DC) | 1V @ 100mA | Fast Recovery =< 500ns, > 200mA (Io) | 50ns | 100nA @ 200V | 1.5pF @ 0V, 1MHz | SOD-80 | SOD-80 MiniMELF | 175 degC (Max) |  | DIODE A2C1
DIO00326 | DIO00326 | http://www.vishay.com/docs/85566/mcl4148.pdf | Digikey | MCL4148CT-ND | MCL4148-TR | MCL4148-TR | Vishay Semiconductor Diodes Division | DIODE GEN 75V 150MA MICROMELF |  |  |  |  | Standard | 75V | 150mA | 1V @ 50mA | Small Signal =< 200mA (Io), Any Speed | 8ns | 5uA @ 75V | 4pF @ 0V, 1MHz | 2-SMD, No Lead | MicroMELF | -65 degC ~ 175 degC |  | DIODE A2C1
DIO00327 | DIO00327 | http://www.nxp.com/documents/data_sheet/MMBD4148.pdf | Digikey | 568-6343-1-ND | MMBD4148,215 | MMBD4148,215 | NXP Semiconductors | DIODE GEN PURP 75V 215MA SOT23 |  |  |  |  | Standard | 75V | 215mA (DC) | 1.25V @ 150mA | Fast Recovery =< 500ns, > 200mA (Io) | 4ns | 500nA @ 75V | 1.5pF @ 0V, 1MHz | TO-236-3, SC-59, SOT-23-3 | SOT-23 (TO-236AB) | 150 degC (Max) | SOT190P240X120-3N | DIODE A1N2C3
DIO00328 | DIO00328 | http://www.vishay.com/docs/85558/ll4150.pdf | Digikey | LL4150GS08CT-ND | LL4150GS08 | LL4150GS08 | Vishay Semiconductor Diodes Division | DIODE GEN PURP 50V 300MA SOD80 |  |  |  |  | Standard | 50V | 300mA | 1V @ 200mA | Fast Recovery =< 500ns, > 200mA (Io) | 4ns | 100nA @ 50V | 2.5pF @ 0V, 1MHz | SOD-80 | SOD-80 MiniMELF | -55 degC ~ 175 degC |  | DIODE A2C1
DIO00329 | DIO00329 | http://industrial.panasonic.com/www-cgi/jvcr13pz.cgi?E+SC+4+ANA7001+DA3X101A+8+WW | Digikey | DA3X101A0LCT-ND | DA3X101A0L | DA3X101A0L | Panasonic Electronic Components | DIODE GEN PURP 80V 100MA MINI3 |  |  |  |  | Standard | 80V | 100mA (DC) | 1.2V @ 100mA | Small Signal =< 200mA (Io), Any Speed | 3ns | 100nA @ 80V | 1.2pF @ 0V, 1MHz | TO-236-3, SC-59, SOT-23-3 | Mini3-G3-B | 150 degC (Max)
DIO00330 | DIO00330 | http://industrial.panasonic.com/www-cgi/jvcr13pz.cgi?E+SC+4+ANA7001+DA3X101K+8+WW | Digikey | DA3X101K0LCT-ND | DA3X101K0L | DA3X101K0L | Panasonic Electronic Components | DIODE GEN PURP 80V 100MA MINI3 |  |  |  |  | Standard | 80V | 100mA (DC) | 1.2V @ 100mA | Small Signal =< 200mA (Io), Any Speed | 3ns | 100nA @ 80V | 1.2pF @ 0V, 1MHz | TO-236-3, SC-59, SOT-23-3 | Mini3-G3-B | 150 degC (Max)
DIO00331 | DIO00331 | http://www.nxp.com/documents/data_sheet/BAS16_SER.pdf | Digikey | 568-1597-1-ND | BAS16W,115 | BAS16W,115 | NXP Semiconductors | DIODE GEN PURP 100V 175MA SOT323 |  |  |  |  | Standard | 100V | 175mA (DC) | 1.25V @ 150mA | Small Signal =< 200mA (Io), Any Speed | 4ns | 500nA @ 80V | 1.5pF @ 0V, 1MHz | SC-70, SOT-323 | SOT-323 | -65 degC ~ 150 degC |  | DIODE A1N2C3
DIO00332 | DIO00332 | http://www.mccsemi.com/up_pdf/BAS19-BAS21(SOT-23).PDF | Digikey | BAS20TPMSCT-ND | BAS20-TP | BAS20-TP | Micro Commercial Co | DIODE GEN PURP 150V 200MA SOT23 |  |  |  |  | Standard | 150V | 200mA (DC) | 1.25V @ 200mA | Small Signal =< 200mA (Io), Any Speed | 50ns | 100nA @ 150V | 5pF @ 0V, 1MHz | TO-236-3, SC-59, SOT-23-3 | SOT-23 | -65 degC ~ 150 degC | SOT190P240X120-3N | DIODE A1N2C3
DIO00333 | DIO00333 | http://www.diodes.com/datasheets/1N4448WSF.pdf | Digikey | 1N4448WSF-7DICT-ND | 1N4448WSF-7 | 1N4448WSF-7 | Diodes Incorporated | DIODE GEN PURP 75V 250MA SOD323F |  |  |  |  | Standard | 75V | 250mA | 1.25V @ 150mA | Fast Recovery =< 500ns, > 200mA (Io) | 4ns | 2.5uA @ 75V | 4pF @ 0V, 1MHz | SC-90, SOD-323F | SOD-323F | -65 degC ~ 150 degC | SOD2513X110N | DIODE A2C1
DIO00334 | DIO00334 | http://industrial.panasonic.com/www-cgi/jvcr13pz.cgi?E+SC+4+ANA7001+DA2S104+8+WW | Digikey | P15187CT-ND | DA2S10400L | DA2S10400L | Panasonic Electronic Components | DIODE GEN PURP 80V 200MA SSMINI2 |  |  |  |  | Standard | 80V | 200mA | 1.1V @ 200mA | Small Signal =< 200mA (Io), Any Speed | 10ns | 500nA @ 80V | 4pF @ 0V, 1MHz | SC-79, SOD-523 | SSMini2-F5-B | 150 degC (Max)
DIO00335 | DIO00335 | http://www.diodes.com/datasheets/ds12011.pdf | Digikey | MMBD4448-FDICT-ND | MMBD4448-7-F | MMBD4448-7-F | Diodes Incorporated | DIODE GEN PURP 75V 250MA SOT23-3 |  |  |  |  | Standard | 75V | 250mA | 1.25V @ 150mA | Fast Recovery =< 500ns, > 200mA (Io) | 4ns | 2.5uA @ 75V | 4pF @ 0V, 1MHz | TO-236-3, SC-59, SOT-23-3 | SOT-23-3 | -65 degC ~ 150 degC | SOT190P240X120-3N | DIODE A1N2C3
DIO00336 | DIO00336 | http://www.comchiptech.com/cms/UserFiles/CDSW4148-G%20RevF284235.pdf | Digikey | 641-1459-1-ND | CDSW4148-G | CDSW4148-G | Comchip Technology | DIODE GEN PURP 75V 150MA SOD123 |  |  |  |  | Standard | 75V | 150mA | 1.25V @ 150mA | Small Signal =< 200mA (Io), Any Speed | 4ns | 1uA @ 75V | 2pF @ 0V, 1MHz | SOD-123 | SOD-123 | -65 degC ~ 150 degC | SOD3715X145N | DIODE A2C1
DIO00337 | DIO00337 | http://www.fairchildsemi.com/datasheets/MM/MMBD1201.pdf | Digikey | MMBD1201CT-ND | MMBD1201 | MMBD1201 | Fairchild Semiconductor | DIODE GEN PURP 100V 200MA SOT23 |  |  |  |  | Standard | 100V | 200mA | 1V @ 200mA | Small Signal =< 200mA (Io), Any Speed | 4ns | 50nA @ 50V | 2pF @ 0V, 1MHz | TO-236-3, SC-59, SOT-23-3 | SOT-23-3 (TO-236) | 150 degC (Max) | SOT190P240X120-3N | DIODE A1N2C3
DIO00338 | DIO00338 | http://www.fairchildsemi.com/datasheets/BA/BAS19.pdf | Digikey | BAS19FSCT-ND | BAS19 | BAS19 | Fairchild Semiconductor | DIODE GEN PURP 120V 200MA SOT23 |  |  |  |  | Standard | 120V | 200mA | 1.25V @ 200mA | Small Signal =< 200mA (Io), Any Speed | 50ns | 100nA @ 100V | 5pF @ 0V, 1MHz | TO-236-3, SC-59, SOT-23-3 | SOT-23-3 (TO-236) | -55 degC ~ 150 degC | SOT190P240X120-3N | DIODE A1N2C3
DIO00339 | DIO00339 | http://industrial.panasonic.com/www-cgi/jvcr13pz.cgi?E+SC+3+CDE7001+BAS16+7+WW | Digikey | BAS16PSCT-ND | BAS16 | BAS16 | Panasonic Electronic Components | DIODE GEN PURP 80V 200MA SC59-3 |  |  |  |  | Standard | 80V | 200mA (DC) | 1.25V @ 150mA | Small Signal =< 200mA (Io), Any Speed | 3ns | 100nA @ 80V | 1.2pF @ 0V, 1MHz | TO-236-3, SC-59, SOT-23-3 | SC-59-3 | 150 degC (Max)
DIO00340 | DIO00340 | http://www.mccsemi.com/up_pdf/MMBD4448(SOT-23).pdf | Digikey | MMBD4448TPMSCT-ND | MMBD4448-TP | MMBD4448-TP | Micro Commercial Co | DIODE GEN PURP 75V 250MA SOT23 |  |  |  |  | Standard | 75V | 250mA | 1.25V @ 150mA | Fast Recovery =< 500ns, > 200mA (Io) | 4ns | 2.5uA @ 75V | 4pF @ 0V, 1MHz | TO-236-3, SC-59, SOT-23-3 | SOT-23 | -55 degC ~ 150 degC | SOT190P240X120-3N | DIODE A1N2C3
DIO00341 | DIO00341 | http://www.vishay.com/docs/85734/mmbd914.pdf | Digikey | MMBD914-E3-08CT-ND | MMBD914-E3-08 | MMBD914-E3-08 | Vishay Semiconductor Diodes Division | DIODE GEN PURP 100V 200MA SOT23 |  |  |  |  | Standard | 100V | 200mA | 1V @ 10mA | Small Signal =< 200mA (Io), Any Speed | 4ns | 5uA @ 75V | 4pF @ 0V, 1MHz | TO-236-3, SC-59, SOT-23-3 | SOT-23 | -55 degC ~ 150 degC | SOT190P240X120-3N | DIODE A1N2C3
DIO00342 | DIO00342 | http://www.fairchildsemi.com/datasheets/BA/BAR43.pdf | Digikey | BAR43CT-ND | BAR43 | BAR43 | Fairchild Semiconductor | DIODE SCHOTTKY 30V 200MA SOT23-3 |  |  |  |  | Schottky | 30V | 200mA | 800mV @ 100mA | Small Signal =< 200mA (Io), Any Speed | 5ns | 500nA @ 25V | - | TO-236-3, SC-59, SOT-23-3 | SOT-23-3 (TO-236) | 150 degC (Max) | SOT190P240X120-3N | DIODE SCHOTTKY A1N2C3
DIO00343 | DIO00343 | http://industrial.panasonic.com/www-cgi/jvcr13pz.cgi?E+SC+4+ANA7001+DA3S101K+8+WW | Digikey | DA3S101K0LCT-ND | DA3S101K0L | DA3S101K0L | Panasonic Electronic Components | DIODE GEN PURP 80V 100MA SSMINI3 |  |  |  |  | Standard | 80V | 100mA (DC) | 1.2V @ 100mA | Small Signal =< 200mA (Io), Any Speed | 3ns | 100nA @ 80V | 1.2pF @ 0V, 1MHz | SC-89, SOT-490 | SS-Mini3-F3-B | 150 degC (Max)
DIO00344 | DIO00344 | http://www.vishay.com/docs/85731/imbd4148.pdf | Digikey | IMBD4148-E3-08CT-ND | IMBD4148-E3-08 | IMBD4148-E3-08 | Vishay Semiconductor Diodes Division | DIODE GEN PURP 75V 150MA SOT23 |  |  |  |  | Standard | 75V | 150mA | 1V @ 10mA | Small Signal =< 200mA (Io), Any Speed | 4ns | 2.5uA @ 70V | 4pF @ 0V, 1MHz | TO-236-3, SC-59, SOT-23-3 | SOT-23 | -55 degC ~ 150 degC | SOT190P240X120-3N | DIODE A1N2C3
DIO00345 | DIO00345 | http://www.diodes.com/datasheets/ds12004.pdf | Digikey | BAS19-FDICT-ND | BAS19-7-F | BAS19-7-F | Diodes Incorporated | DIODE GEN PURP 120V 200MA SOT23 |  |  |  |  | Standard | 100V | 200mA | 1.25V @ 200mA | Small Signal =< 200mA (Io), Any Speed | 50ns | 100nA @ 100V | 5pF @ 0V, 1MHz | TO-236-3, SC-59, SOT-23-3 | SOT-23-3 | -65 degC ~ 150 degC | SOT190P240X120-3N | DIODE A1N2C3
DIO00346 | DIO00346 | http://www.vishay.com/docs/85539/bas16.pdf | Digikey | BAS16-E3-08CT-ND | BAS16-E3-08 | BAS16-E3-08 | Vishay Semiconductor Diodes Division | DIODE GEN PURP 75V 150MA SOT23 |  |  |  |  | Standard | 75V | 150mA | 1.25V @ 150mA | Small Signal =< 200mA (Io), Any Speed | 6ns | 1uA @ 75V | 4pF @ 0V, 1MHz | TO-236-3, SC-59, SOT-23-3 | SOT-23 | -55 degC ~ 150 degC | SOT190P240X120-3N | DIODE A1N2C3
DIO00347 | DIO00347 | http://www.fairchildsemi.com/datasheets/S1/S1A.pdf | Digikey | S1DFSCT-ND | S1D | S1D | Fairchild Semiconductor | DIODE GEN PURP 200V 1A SMA |  |  |  |  | Standard | 200V | 1A | 1.1V @ 1A | Standard Recovery >500ns, > 200mA (Io) | 1.8us | 1uA @ 200V | 12pF @ 4V, 1MHz | DO-214AC, SMA | SMA (DO-214AC) | -55 degC ~ 150 degC |  | DIODE A2C1
DIO00348 | DIO00348 | http://www.fairchildsemi.com/datasheets/S1/S1A.pdf | Digikey | S1KFSCT-ND | S1K | S1K | Fairchild Semiconductor | DIODE GEN PURP 800V 1A SMA |  |  |  |  | Standard | 800V | 1A | 1.1V @ 1A | Standard Recovery >500ns, > 200mA (Io) | 1.8us | 1uA @ 800V | 12pF @ 4V, 1MHz | DO-214AC, SMA | SMA (DO-214AC) | -55 degC ~ 150 degC |  | DIODE A2C1
DIO00349 | DIO00349 | http://www.fairchildsemi.com/datasheets/MM/MMBD1501A.pdf | Digikey | MMBD1501ACT-ND | MMBD1501A | MMBD1501A | Fairchild Semiconductor | DIODE GEN PURP 200V 200MA SOT23 |  |  |  |  | Standard | 200V | 200mA | 1.1V @ 200mA | Small Signal =< 200mA (Io), Any Speed | - | 10nA @ 180V | 4pF @ 0V, 1MHz | TO-236-3, SC-59, SOT-23-3 | SOT-23-3 (TO-236) | 150 degC (Max) | SOT190P240X120-3N | DIODE A1N2C3
DIO00350 | DIO00350 | http://www.vishay.com/docs/85752/bas16ws.pdf | Digikey | BAS16WS-E3-08CT-ND | BAS16WS-E3-08 | BAS16WS-E3-08 | Vishay Semiconductor Diodes Division | DIODE GEN PURP 75V 250MA SOD323 |  |  |  |  | Standard | 75V | 250mA (DC) | 1.25V @ 150mA | Fast Recovery =< 500ns, > 200mA (Io) | 6ns | 1uA @ 75V | 2pF @ 0V, 1MHz | SC-76, SOD-323 | SOD-323 | 150 degC (Max) | SOD2513X110N | DIODE A2C1
DIO00351 | DIO00351 | http://www.onsemi.com/pub_link/Collateral/MMSD4148T1-D.PDF | Digikey | MMSD4148T1GOSCT-ND | MMSD4148T1G | MMSD4148T1G | ON Semiconductor | DIODE GEN PURP 100V 200MA SOD123 |  |  |  |  | Standard | 100V | 200mA (DC) | 1V @ 10mA | Small Signal =< 200mA (Io), Any Speed | 4ns | 5uA @ 75V | 4pF @ 0V, 1MHz | SOD-123 | SOD-123 | -55 degC ~ 150 degC | SOD3715X145N | DIODE A2C1
DIO00352 | DIO00352 | http://industrial.panasonic.com/www-cgi/jvcr13pz.cgi?E+SC+4+CDF7004+DB2S309+8+WW | Digikey | DB2S30900LCT-ND | DB2S30900L | DB2S30900L | Panasonic Electronic Components | DIODE SCHOTTKY 30V 100MA SSMINI2 |  |  |  |  | Schottky | 30V | 100mA | 580mV @ 100mA | Small Signal =< 200mA (Io), Any Speed | 1.3ns | 2uA @ 30V | 3pF @ 10V, 1MHz | SC-79, SOD-523 | SSMini2-F5-B | 125 degC (Max)
DIO00353 | DIO00353 | http://www.diodes.com/datasheets/ds30196.pdf | Digikey | 1N4448HWS-FDICT-ND | 1N4448HWS-7-F | 1N4448HWS-7-F | Diodes Incorporated | DIODE GEN PURP 80V 250MA SOD323 |  |  |  |  | Standard | 80V | 250mA | 1.25V @ 150mA | Fast Recovery =< 500ns, > 200mA (Io) | 4ns | 100nA @ 80V | 3.5pF @ 0V, 1MHz | SC-76, SOD-323 | SOD-323 | -65 degC ~ 150 degC | SOD2513X110N | DIODE A2C1
DIO00354 | DIO00354 | http://www.nxp.com/documents/data_sheet/BAS70_1PS7XSB70_SER.pdf | Digikey | 568-1608-1-ND | BAS70,215 | BAS70,215 | NXP Semiconductors | DIODE SCHOTTKY 70V 70MA SOT23 |  |  |  |  | Schottky | 70V | 70mA (DC) | 1V @ 15mA | Small Signal =< 200mA (Io), Any Speed | - | 10uA @ 70V | 2pF @ 0V, 1MHz | TO-236-3, SC-59, SOT-23-3 | SOT-23 (TO-236AB) | 150 degC (Max) | SOT190P240X120-3N | DIODE SCHOTTKY A1N2C3
DIO00355 | DIO00355 | http://industrial.panasonic.com/www-cgi/jvcr13pz.cgi?E+SC+4+CDF7003+DB2S314+8+WW | Digikey | DB2S31400LCT-ND | DB2S31400L | DB2S31400L | Panasonic Electronic Components | DIODE SCHOTTKY 30V 30MA SSMINI2 |  |  |  |  | Schottky | 30V | 30mA (DC) | 1V @ 30mA | Small Signal =< 200mA (Io), Any Speed | 1ns | 300nA @ 30V | 1.5pF @ 10V, 1MHz | SC-79, SOD-523 | SSMini2-F5-B | 125 degC (Max)
DIO00356 | DIO00356 | http://industrial.panasonic.com/www-cgi/jvcr13pz.cgi?E+SC+3+CDF7003+DB2J309+8+WW | Digikey | DB2J30900LCT-ND | DB2J30900L | DB2J30900L | Panasonic Electronic Components | DIODE SCHOTTKY 30V 100MA SMINI2 |  |  |  |  | Schottky | 30V | 100mA | 580mV @ 100mA | Small Signal =< 200mA (Io), Any Speed | 1.3ns | 2uA @ 30V | 3pF @ 10V, 1MHz | SC-90, SOD-323F | SMini2-F5-B | 125 degC (Max) |  | DIODE SCHOTTKY A2C1
DIO00357 | DIO00357 | http://industrial.panasonic.com/www-cgi/jvcr13pz.cgi?E+SC+3+CDF7002+DB3Y313K+8+WW | Digikey | DB3Y313KELCT-ND | DB3Y313KEL | DB3Y313KEL | Panasonic Electronic Components | DIODE SCHOTTKY 30V 200MA SOT23-3 |  |  |  |  | Schottky | 30V | 200mA | 550mV @ 200mA | Small Signal =< 200mA (Io), Any Speed | 1.5ns | 50uA @ 30V | 3.8pF @ 10V, 1MHz | TO-236-3, SC-59, SOT-23-3 | SOT-23-3 | 125 degC (Max) | SOT190P240X120-3N | DIODE SCHOTTKY A1N2C3
DIO00358 | DIO00358 | http://www.nxp.com/documents/data_sheet/BAS40_1PSXXSB4X_SER.pdf | Digikey | 568-8199-1-ND | BAS40L,315 | BAS40L,315 | NXP Semiconductors | DIODE SCHOTTKY 40V 120MA SOD882 |  |  |  |  | Schottky | 40V | 120mA (DC) | 1V @ 40mA | Small Signal =< 200mA (Io), Any Speed | - | 10uA @ 40V | 5pF @ 0V, 1MHz | SOD-882 | SOD-882 | 150 degC (Max) |  | DIODE SCHOTTKY A2C1
DIO00359 | DIO00359 | http://www.nxp.com/documents/data_sheet/BAS70_1PS7XSB70_SER.pdf | Digikey | 568-10394-1-ND | BAS70L,315 | BAS70L,315 | NXP Semiconductors | DIODE SCHOTTKY 70V 70MA SOD882 |  |  |  |  | Schottky | 70V | 70mA (DC) | 1V @ 15mA | Small Signal =< 200mA (Io), Any Speed | - | 10uA @ 70V | 2pF @ 0V, 1MHz | SOD-882 | SOD-882 | 150 degC (Max) |  | DIODE SCHOTTKY A2C1
DIO00360 | DIO00360 | http://www.vishay.com/docs/85540/bas19.pdf | Digikey | BAS21-E3-08CT-ND | BAS21-E3-08 | BAS21-E3-08 | Vishay Semiconductor Diodes Division | DIODE GEN PURP 200V 200MA SOT23 |  |  |  |  | Standard | 200V | 200mA (DC) | 1.25V @ 200mA | Small Signal =< 200mA (Io), Any Speed | 50ns | 100nA @ 200V | 5pF @ 0V, 1MHz | TO-236-3, SC-59, SOT-23-3 | SOT-23 | -55 degC ~ 150 degC | SOT190P240X120-3N | DIODE A1N2C3
DIO00361 | DIO00361 | http://www.fairchildsemi.com/datasheets/FD/FDLL4150.pdf | Digikey | FDLL4150CT-ND | FDLL4150 | FDLL4150 | Fairchild Semiconductor | DIODE GEN PURP 50V 200MA LL34 |  |  |  |  | Standard | 50V | 200mA | 1V @ 200mA | Small Signal =< 200mA (Io), Any Speed | 6ns | 100nA @ 50V | 2.5pF @ 0V, 1MHz | MELF (LL-34) | LL-34 | 175 degC (Max) |  | DIODE A2C1
DIO00362 | DIO00362 | http://www.fairchildsemi.com/datasheets/BA/BAV103.pdf | Digikey | BAV103FSCT-ND | BAV103 | BAV103 | Fairchild Semiconductor | DIODE GEN PURP 200V 200MA SOD80 |  |  |  |  | Standard | 200V | 200mA | 1.25V @ 200mA | Small Signal =< 200mA (Io), Any Speed | 50ns | 100nA @ 200V | 5pF @ 0V, 1MHz | DO-213AC | SOD-80 | -65 degC ~ 200 degC |  | DIODE A2C1
DIO00363 | DIO00363 | http://www.mccsemi.com/up_pdf/GS1A-L~GS1M-L(DO-214AC).pdf | Digikey | GS1K-LTPMSCT-ND | GS1K-LTP | GS1K-LTP | Micro Commercial Co | DIODE GEN PURP 800V 1A DO214AC |  |  |  |  | Standard | 800V | 1A | 1V @ 1A | Standard Recovery >500ns, > 200mA (Io) | - | 10uA @ 800V | 15pF @ 4V, 1MHz | DO-214AC, SMA | DO-214AC (SMA) | -55 degC ~ 150 degC |  | DIODE A2C1
DIO00364 | DIO00364 | http://www.fairchildsemi.com/datasheets/BA/BAT42XV2.pdf | Digikey | BAT42XV2CT-ND | BAT42XV2 | BAT42XV2 | Fairchild Semiconductor | DIODE SCHOTTKY 30V 200MA SOD523F |  |  |  |  | Schottky | 30V | 200mA | 1V @ 200mA | Small Signal =< 200mA (Io), Any Speed | 5ns | 500nA @ 25V | 7pF @ 1V, 1MHz | SC-79, SOD-523F | SOD-523F | 125 degC (Max) |  | DIODE SCHOTTKY A2C1
DIO00365 | DIO00365 | http://www.fairchildsemi.com/datasheets/FD/FDLL3595.pdf | Digikey | FDLL3595CT-ND | FDLL3595 | FDLL3595 | Fairchild Semiconductor | DIODE GEN PURP 125V 200MA LL34 |  |  |  |  | Standard | 125V | 200mA | 1V @ 200mA | Small Signal =< 200mA (Io), Any Speed | 3us | 1nA @ 125V | 8pF @ 0V, 1MHz | MELF (LL-34) | LL-34 | -65 degC ~ 200 degC |  | DIODE A2C1
DIO00366 | DIO00366 | http://www.fairchildsemi.com/datasheets/FD/FDLL300A.pdf | Digikey | FDLL300ACT-ND | FDLL300A | FDLL300A | Fairchild Semiconductor | DIODE GEN PURP 125V 200MA SOD80 |  |  |  |  | Standard | 125V | 200mA | 1V @ 200mA | Small Signal =< 200mA (Io), Any Speed | - | 1nA @ 125V | 6pF @ 0V, 1MHz | DO-213AC | SOD-80 | 175 degC (Max) |  | DIODE A2C1
DIO00367 | DIO00367 | http://www.toshiba.com/taec/components2/Datasheet_Sync/200711/DST_1SS424-TDE_EN_19874.pdf | Digikey | 1SS424(TPL3F)CT-ND | 1SS424(TPL3,F) | 1SS424(TPL3,F) | Toshiba Semiconductor and Storage | DIODE SCHOTTKY 20V 200MA SSM |  |  |  |  | Schottky | 20V | 200mA | 500mV @ 200mA | Small Signal =< 200mA (Io), Any Speed | - | 50uA @ 20V | 20pF @ 0V, 1MHz | SC-75, SOT-416 | SSM | 125 degC (Max)
DIO00368 | DIO00368 | http://www.diodes.com/datasheets/1SS361LP3.pdf | Digikey | 1SS361LP3-7DICT-ND | 1SS361LP3-7 | 1SS361LP3-7 | Diodes Incorporated | DIODE GEN PURP 80V 100MA 2DFN |  |  |  |  | Standard | 80V | 100mA | 1.23V @ 100mA | Small Signal =< 200mA (Io), Any Speed | 4ns | 1uA @ 80V | 3pF @ 0V, 1MHz | 2-XFDFN | 2-X3-DFN0603 | -65 degC ~ 150 degC |  | DIODE A2C1
DIO00369 | DIO00369 | http://industrial.panasonic.com/www-cgi/jvcr13pz.cgi?E+SC+4+ANA7001+DA3X107K+8+WW | Digikey | DA3X107K0LCT-ND | DA3X107K0L | DA3X107K0L | Panasonic Electronic Components | DIODE GEN PURP 300V 100MA MINI3 |  |  |  |  | Standard | 300V | 100mA | 1.2V @ 100mA | Small Signal =< 200mA (Io), Any Speed | 60ns | 1uA @ 300V | 3pF @ 6V, 1MHz | TO-236-3, SC-59, SOT-23-3 | Mini3-G3-B | 150 degC (Max)
DIO00370 | DIO00370 | http://www.vishay.com/docs/88711/s1.pdf | Digikey | S1M-E3/5ATGICT-ND | S1M-E3/5AT | S1M-E3/5AT | Vishay Semiconductor Diodes Division | DIODE GEN PURP 1KV 1A DO214AC |  |  |  |  | Standard | 1000V (1kV) | 1A | 1.1V @ 1A | Standard Recovery >500ns, > 200mA (Io) | 1.8us | 5uA @ 1000V | 12pF @ 4V, 1MHz | DO-214AC, SMA | DO-214AC (SMA) | -55 degC ~ 150 degC |  | DIODE A2C1
DIO00371 | DIO00371 | http://www.vishay.com/docs/88711/s1.pdf | Digikey | S1G-E3/5ATGICT-ND | S1G-E3/5AT | S1G-E3/5AT | Vishay Semiconductor Diodes Division | DIODE GEN PURP 400V 1A DO214AC |  |  |  |  | Standard | 400V | 1A | 1.1V @ 1A | Standard Recovery >500ns, > 200mA (Io) | 1.8us | 1uA @ 400V | 12pF @ 4V, 1MHz | DO-214AC, SMA | DO-214AC (SMA) | -55 degC ~ 150 degC |  | DIODE A2C1
DIO00372 | DIO00372 | http://industrial.panasonic.com/www-cgi/jvcr13pz.cgi?E+SC+4+CDF7002+DB3X313K+8+WW | Digikey | DB3X313K0LCT-ND | DB3X313K0L | DB3X313K0L | Panasonic Electronic Components | DIODE SCHOTTKY 30V 200MA MINI3 |  |  |  |  | Schottky | 30V | 200mA | 550mV @ 200mA | Small Signal =< 200mA (Io), Any Speed | 1.5ns | 50uA @ 30V | 3.8pF @ 10V, 1MHz | TO-236-3, SC-59, SOT-23-3 | Mini3-G3-B | 125 degC (Max)
DIO00373 | DIO00373 | http://www.fairchildsemi.com/datasheets/MM/MMSD914.pdf | Digikey | MMSD914CT-ND | MMSD914 | MMSD914 | Fairchild Semiconductor | DIODE GEN PURP 100V 200MA SOD123 |  |  |  |  | Standard | 100V | 200mA | 1V @ 10mA | Small Signal =< 200mA (Io), Any Speed | 4ns | 5uA @ 75V | 4pF @ 0V, 1MHz | SOD-123 | SOD-123 | 150 degC (Max) | SOD3715X145N | DIODE A2C1
DIO00374 | DIO00374 | http://www.fairchildsemi.com/datasheets/MM/MMSD4448.pdf | Digikey | MMSD4448CT-ND | MMSD4448 | MMSD4448 | Fairchild Semiconductor | DIODE GEN PURP 100V 200MA SOD123 |  |  |  |  | Standard | 100V | 200mA | 1V @ 100mA | Small Signal =< 200mA (Io), Any Speed | 4ns | 5uA @ 75V | 2pF @ 0V, 1MHz | SOD-123 | SOD-123 | 150 degC (Max) | SOD3715X145N | DIODE A2C1
DIO00375 | DIO00375 | http://www.vishay.com/docs/85720/1n4150wv.pdf | Digikey | 1N4150W-E3-08CT-ND | 1N4150W-E3-08 | 1N4150W-E3-08 | Vishay Semiconductor Diodes Division | DIODE GEN PURP 50V 200MA SOD123 |  |  |  |  | Standard | 50V | 200mA | 1V @ 200mA | Small Signal =< 200mA (Io), Any Speed | 4ns | 100nA @ 50V | 2.5pF @ 0V, 1MHz | SOD-123 | SOD-123 | 150 degC (Max) | SOD3715X145N | DIODE A2C1
DIO00376 | DIO00376 | http://www.onsemi.com/pub_link/Collateral/MRA4003T3-D.PDF | Digikey | MRA4004T3GOSCT-ND | MRA4004T3G | MRA4004T3G | ON Semiconductor | DIODE GEN PURP 400V 1A SMA |  |  |  |  | Standard | 400V | 1A | 1.1V @ 1A | Standard Recovery >500ns, > 200mA (Io) | - | 10uA @ 400V | - | DO-214AC, SMA | SMA | -55 degC ~ 175 degC |  | DIODE A2C1
DIO00377 | DIO00377 | http://www.onsemi.com/pub_link/Collateral/MRA4003T3-D.PDF | Digikey | MRA4007T3GOSCT-ND | MRA4007T3G | MRA4007T3G | ON Semiconductor | DIODE GEN PURP 1KV 1A SMA |  |  |  |  | Standard | 1000V (1kV) | 1A | 1.1V @ 1A | Standard Recovery >500ns, > 200mA (Io) | - | 10uA @ 1000V | - | DO-214AC, SMA | SMA | -55 degC ~ 175 degC |  | DIODE A2C1
DIO00378 | DIO00378 | http://industrial.panasonic.com/www-cgi/jvcr13pz.cgi?E+SC+4+BFA7001+DB3X316K+8+WW | Digikey | DB3X316K0LCT-ND | DB3X316K0L | DB3X316K0L | Panasonic Electronic Components | DIODE SCHOTTKY 30V 100MA MINI3 |  |  |  |  | Schottky | 30V | 100mA | 550mV @ 100mA | Small Signal =< 200mA (Io), Any Speed | 800ps | 15uA @ 30V | 2pF @ 10V, 1MHz | TO-236-3, SC-59, SOT-23-3 | Mini3-G3-B | 125 degC (Max)
DIO00379 | DIO00379 | http://www.nxp.com/documents/data_sheet/BAS16LD.pdf | Digikey | 568-5294-1-ND | BAS16LD,315 | BAS16LD,315 | NXP Semiconductors | DIODE GP 100V 215MA SOD882D |  |  |  |  | Standard | 100V | 215mA (DC) | 1.25V @ 150mA | Fast Recovery =< 500ns, > 200mA (Io) | 4ns | 500nA @ 80V | 1.5pF @ 0V, 1MHz | SOD-882D | SOD882D | 150 degC (Max) |  | DIODE A2C1
DIO00380 | DIO00380 | http://www.diodes.com/datasheets/ds30065.pdf | Digikey | BAT54W-FDICT-ND | BAT54W-7-F | BAT54W-7-F | Diodes Incorporated | DIODE SCHOTTKY 30V 200MA SOT323 |  |  |  |  | Schottky | 30V | 200mA (DC) | 1V @ 100mA | Small Signal =< 200mA (Io), Any Speed | 5ns | 2uA @ 25V | 10pF @ 1V, 1MHz | SC-70, SOT-323 | SOT-323 | -65 degC ~ 125 degC |  | DIODE SCHOTTKY A1N2C3
DIO00381 | DIO00381 | http://www.diodes.com/datasheets/ds12024.pdf | Digikey | BAV19W-FDICT-ND | BAV19W-7-F | BAV19W-7-F | Diodes Incorporated | DIODE GEN PURP 100V 200MA SOD123 |  |  |  |  | Standard | 100V | 200mA | 1.25V @ 200mA | Small Signal =< 200mA (Io), Any Speed | 50ns | 100nA @ 100V | 5pF @ 0V, 1MHz | SOD-123 | SOD-123 | -65 degC ~ 150 degC | SOD3715X145N | DIODE A2C1
DIO00382 | DIO00382 | http://www.diodes.com/datasheets/ds30119.pdf | Digikey | BAV19WS-FDICT-ND | BAV19WS-7-F | BAV19WS-7-F | Diodes Incorporated | DIODE GEN PURP 100V 200MA SOD323 |  |  |  |  | Standard | 100V | 200mA | 1.25V @ 200mA | Small Signal =< 200mA (Io), Any Speed | 50ns | 100nA @ 100V | 5pF @ 0V, 1MHz | SC-76, SOD-323 | SOD-323 | -65 degC ~ 150 degC | SOD2513X110N | DIODE A2C1
DIO00383 | DIO00383 | http://www.mccsemi.com/up_pdf/BAT54WT~BAT54SWT(SOT-323).pdf | Digikey | BAT54WT-TPCT-ND | BAT54WT-TP | BAT54WT-TP | Micro Commercial Co | DIODE SCHOTTKY 30V 200MA SOT323 |  |  |  |  | Schottky | 30V | 200mA (DC) | 1V @ 100mA | Small Signal =< 200mA (Io), Any Speed | 5ns | 2uA @ 25V | 10pF @ 0V, 1MHz | SC-70, SOT-323 | SOT-323 | -55 degC ~ 125 degC |  | DIODE SCHOTTKY A1N2C3
DIO00384 | DIO00384 | http://www.nxp.com/documents/data_sheet/RB520S30.pdf | Digikey | 568-8470-1-ND | RB520S30,115 | RB520S30,115 | NXP Semiconductors | DIODE SCHOTTKY 30V 200MA SOD523 |  |  |  |  | Schottky | 30V | 200mA | 600mV @ 200mA | Small Signal =< 200mA (Io), Any Speed | - | 1uA @ 10V | 20pF @ 1V, 1MHz | SC-79, SOD-523 | SOD-523 | 150 degC (Max) |  | DIODE SCHOTTKY A2C1
DIO00385 | DIO00385 | http://www.diodes.com/datasheets/ds30119.pdf | Digikey | BAV20WS-FDICT-ND | BAV20WS-7-F | BAV20WS-7-F | Diodes Incorporated | DIODE GEN PURP 150V 200MA SOD323 |  |  |  |  | Standard | 150V | 200mA | 1.25V @ 200mA | Small Signal =< 200mA (Io), Any Speed | 50ns | 100nA @ 150V | 5pF @ 0V, 1MHz | SC-76, SOD-323 | SOD-323 | -65 degC ~ 150 degC | SOD2513X110N | DIODE A2C1
DIO00386 | DIO00386 | http://www.bourns.com/pdfs/CD0603_1005.pdf | Digikey | CD1005-S01575CT-ND | CD1005-S01575 | CD1005-S01575 | Bourns Inc. | DIODE GEN PURP 75V 150MA 1005 |  |  |  |  | Standard | 75V | 150mA | 1V @ 50mA | Small Signal =< 200mA (Io), Any Speed | 4ns | 2.5uA @ 75V | 4pF @ 1V, 100MHz | 1005 (2512 Metric) | 1005 | -40 degC ~ 125 degC |  | DIODE A2C1
DIO00387 | DIO00387 | http://www.diodes.com/datasheets/ds30094.pdf | Digikey | MMBD4148W-FDICT-ND | MMBD4148W-7-F | MMBD4148W-7-F | Diodes Incorporated | DIODE GEN PURP 75V 150MA SOT323 |  |  |  |  | Standard | 75V | 150mA | 1.25V @ 150mA | Small Signal =< 200mA (Io), Any Speed | 4ns | 1uA @ 75V | 2pF @ 0V, 1MHz | SC-70, SOT-323 | SOT-323 | -65 degC ~ 150 degC |  | DIODE A1N2C3
DIO00388 | DIO00388 | http://media.digikey.com/pdf/Data%20Sheets/Comchip%20PDFs/BAS70_0x-G.pdf | Digikey | 641-1318-1-ND | BAS70-G | BAS70-G | Comchip Technology | DIODE SCHOTTKY 70V 70MA SOT23-3 |  |  |  |  | Schottky | 70V | 70mA (DC) | 1V @ 15mA | Small Signal =< 200mA (Io), Any Speed | 2ns | 100nA @ 50V | 5pF @ 0V, 1MHz | TO-236-3, SC-59, SOT-23-3 | SOT-23-3 | 125 degC (Max) | SOT190P240X120-3N | DIODE SCHOTTKY A1N2C3
DIO00389 | DIO00389 | http://www.nxp.com/documents/data_sheet/BAV102_BAV103.pdf | Digikey | 568-1618-1-ND | BAV103,115 | BAV103,115 | NXP Semiconductors | DIODE GEN PURP 200V 250MA LLDS |  |  |  |  | Standard | 200V | 250mA (DC) | 1.25V @ 200mA | Fast Recovery =< 500ns, > 200mA (Io) | 50ns | 100nA @ 200V | 5pF @ 0V, 1MHz | SOD-80C | LLDS; MiniMelf | 175 degC (Max) |  | DIODE A2C1
DIO00390 | DIO00390 | http://www.vishay.com/docs/85667/bat54ws.pdf | Digikey | BAT54WS-E3-18CT-ND | BAT54WS-E3-18 | BAT54WS-E3-18 | Vishay Semiconductor Diodes Division | DIODE SCHOTTKY 30V 200MA SOD323 |  |  |  |  | Schottky | 30V | 200mA (DC) | 800mV @ 100mA | Small Signal =< 200mA (Io), Any Speed | 5ns | 2uA @ 25V | 10pF @ 1V, 1MHz | SC-76, SOD-323 | SOD-323 | -55 degC ~ 125 degC | SOD2513X110N | DIODE SCHOTTKY A2C1
DIO00391 | DIO00391 | http://www.nxp.com/documents/data_sheet/BAS40_1PSXXSB4X_SER.pdf | Digikey | 568-4861-1-ND | BAS40,215 | BAS40,215 | NXP Semiconductors | DIODE SCHOTTKY 40V 120MA SOT23 |  |  |  |  | Schottky | 40V | 120mA (DC) | 1V @ 40mA | Small Signal =< 200mA (Io), Any Speed | - | 10uA @ 40V | 5pF @ 0V, 1MHz | TO-236-3, SC-59, SOT-23-3 | SOT-23 (TO-236AB) | 150 degC (Max) | SOT190P240X120-3N | DIODE SCHOTTKY A1N2C3
DIO00392 | DIO00392 | http://www.vishay.com/docs/85508/bat54v.pdf | Digikey | BAT54-E3-08CT-ND | BAT54-E3-08 | BAT54-E3-08 | Vishay Semiconductor Diodes Division | DIODE SCHOTTKY 30V 200MA SOT23 |  |  |  |  | Schottky | 30V | 200mA (DC) | 800mV @ 100mA | Small Signal =< 200mA (Io), Any Speed | 5ns | 2uA @ 25V | 10pF @ 1V, 1MHz | TO-236-3, SC-59, SOT-23-3 | SOT-23 | 125 degC (Max) | SOT190P240X120-3N | DIODE SCHOTTKY A1N2C3
DIO00393 | DIO00393 | http://www.nxp.com/documents/data_sheet/BAT54W_SER.pdf | Digikey | 568-3416-1-ND | BAT54W,115 | BAT54W,115 | NXP Semiconductors | DIODE SCHOTTKY 30V 200MA SOT323 |  |  |  |  | Schottky | 30V | 200mA (DC) | 800mV @ 100mA | Small Signal =< 200mA (Io), Any Speed | 5ns | 2uA @ 25V | 10pF @ 1V, 1MHz | SC-70, SOT-323 | SOT-323 | 150 degC (Max) |  | DIODE SCHOTTKY A1N2C3
DIO00394 | DIO00394 | http://industrial.panasonic.com/www-cgi/jvcr13pz.cgi?E+SC+4+ANA7001+DA2J107+8+WW | Digikey | P15192CT-ND | DA2J10700L | DA2J10700L | Panasonic Electronic Components | DIODE GEN PURP 300V 100MA SMINI2 |  |  |  |  | Standard | 300V | 100mA | 1.2V @ 100mA | Small Signal =< 200mA (Io), Any Speed | 60ns | 1uA @ 300V | 3pF @ 6V, 1MHz | SC-90, SOD-323F | SMini2-F5-B | 150 degC (Max) |  | DIODE A2C1
DIO00395 | DIO00395 | http://industrial.panasonic.com/www-cgi/jvcr13pz.cgi?E+SC+4+CDF7002+DB2S311+8+WW | Digikey | DB2S31100LCT-ND | DB2S31100L | DB2S31100L | Panasonic Electronic Components | DIODE SCHOTTKY 30V 200MA SSMINI2 |  |  |  |  | Schottky | 30V | 200mA | 560mV @ 200mA | Small Signal =< 200mA (Io), Any Speed | 2.2ns | 5uA @ 30V | 6pF @ 10V, 1MHz | SC-79, SOD-523 | SSMini2-F5-B | 125 degC (Max)
DIO00396 | DIO00396 | http://www.nxp.com/documents/data_sheet/BAS116.pdf | Digikey | 568-5994-1-ND | BAS116,215 | BAS116,215 | NXP Semiconductors | DIODE GEN PURP 75V 215MA SOT23 |  |  |  |  | Standard | 75V | 215mA (DC) | 1.25V @ 150mA | Standard Recovery >500ns, > 200mA (Io) | 3us | 5nA @ 75V | 2pF @ 0V, 1MHz | TO-236-3, SC-59, SOT-23-3 | SOT-23 (TO-236AB) | 150 degC (Max) | SOT190P240X120-3N | DIODE A1N2C3
DIO00397 | DIO00397 | http://www.nxp.com/documents/data_sheet/BAS116.pdf | Digikey | 568-8196-1-ND | BAS116,235 | BAS116,235 | NXP Semiconductors | DIODE GEN PURP 75V 215MA SOT23 |  |  |  |  | Standard | 75V | 215mA (DC) | 1.25V @ 150mA | Standard Recovery >500ns, > 200mA (Io) | 3us | 5nA @ 75V | 2pF @ 0V, 1MHz | TO-236-3, SC-59, SOT-23-3 | SOT-23 (TO-236AB) | 150 degC (Max) | SOT190P240X120-3N | DIODE A1N2C3
DIO00398 | DIO00398 | http://rohmfs.rohm.com/en/products/databook/datasheet/discrete/diode/schottky_barrier/rb521sm-40.pdf | Digikey | RB521SM-40T2RCT-ND | RB521SM-40T2R | RB521SM-40T2R | Rohm Semiconductor | DIODE SCHOTTKY 40V 200MA EMD2 |  |  |  |  | Schottky | 40V | 200mA | 540mV @ 200mA | Small Signal =< 200mA (Io), Any Speed | - | 90uA @ 40V | - | SC-79, SOD-523 | EMD2 | 150 degC (Max) |  | DIODE SCHOTTKY A2C1
DIO00399 | DIO00399 | http://www.nxp.com/documents/data_sheet/BAS21H.pdf | Digikey | 568-7980-1-ND | BAS21H,115 | BAS21H,115 | NXP Semiconductors | DIODE GEN PURP 200V 200MA SOD123 |  |  |  |  | Standard | 200V | 200mA (DC) | 1.25V @ 200mA | Small Signal =< 200mA (Io), Any Speed | 50ns | 100nA @ 200V | 5pF @ 0V, 1MHz | SOD-123F | SOD-123F | 150 degC (Max) | SOD3715X145N | DIODE A2C1
DIO00400 | DIO00400 | http://rohmfs.rohm.com/en/products/databook/datasheet/discrete/diode/schottky_barrier/rb751sm-40.pdf | Digikey | RB751SM-40T2RCT-ND | RB751SM-40T2R | RB751SM-40T2R | Rohm Semiconductor | DIODE SCHOTTKY 30V 30MA SC79 |  |  |  |  | Schottky | 30V | 30mA | 370mV @ 1mA | Small Signal =< 200mA (Io), Any Speed | - | 500nA @ 30V | 2pF @ 1V, 1MHz | SC-79, SOD-523 | SC-79 | 150 degC (Max)
DIO00401 | DIO00401 | http://www.nxp.com/documents/data_sheet/BAT54L.pdf | Digikey | 568-6019-1-ND | BAT54L,315 | BAT54L,315 | NXP Semiconductors | DIODE SCHOTTKY 30V 200MA SOD882 |  |  |  |  | Schottky | 30V | 200mA (DC) | 800mV @ 100mA | Small Signal =< 200mA (Io), Any Speed | - | 2uA @ 25V | 10pF @ 1V, 1MHz | SOD-882 | SOD-882 | 150 degC (Max) |  | DIODE SCHOTTKY A2C1
DIO00402 | DIO00402 | http://www.onsemi.com/pub_link/Collateral/BAT54XV2T1-D.PDF | Digikey | BAT54XV2T1GOSCT-ND | BAT54XV2T1G | BAT54XV2T1G | ON Semiconductor | DIODE SCHOTTKY 30V 200MA SOD523 |  |  |  |  | Schottky | 30V | 200mA (DC) | 800mV @ 100mA | Small Signal =< 200mA (Io), Any Speed | 5ns | 2uA @ 25V | 10pF @ 1V, 1MHz | SC-79, SOD-523 | SOD-523 | -55 degC ~ 125 degC |  | DIODE SCHOTTKY A2C1
DIO00403 | DIO00403 | http://industrial.panasonic.com/www-cgi/jvcr13pz.cgi?E+SC+4+ANC7001+DA2JF23+8+WW | Digikey | DA2JF2300LCT-ND | DA2JF2300L | DA2JF2300L | Panasonic Electronic Components | DIODE GEN PURP 300V 300MA SMINI2 |  |  |  |  | Standard | 300V | 300mA | 1.25V @ 300mA | Fast Recovery =< 500ns, > 200mA (Io) | 400ns | 1uA @ 300V | 3.5pF @ 0V, 1MHz | SC-90, SOD-323F | SMini2-F5-B | 150 degC (Max) |  | DIODE A2C1
DIO00404 | DIO00404 | http://media.digikey.com/pdf/Data%20Sheets/Diodes%20PDFs/DL4001%20-%20DL4007.pdf | Digikey | DL4006-FDICT-ND | DL4006-13-F | DL4006-13-F | Diodes Incorporated | DIODE GEN PURP 800V 1A MELF |  |  |  |  | Standard | 800V | 1A | 1.1V @ 1A | Standard Recovery >500ns, > 200mA (Io) | - | 5uA @ 800V | 15pF @ 4V, 1MHz | MELF (DL-41) | MELF | -55 degC ~ 150 degC |  | DIODE A2C1
DIO00405 | DIO00405 | http://www.fairchildsemi.com/datasheets/BA/BAS16SL.pdf | Digikey | BAS16SLCT-ND | BAS16SL | BAS16SL | Fairchild Semiconductor | DIODE GEN PURP 85V 150MA SOD923 |  |  |  |  | Standard | 85V | 150mA | 1.25V @ 150mA | Small Signal =< 200mA (Io), Any Speed | 8ns | 1uA @ 75V | 2pF @ 0V, 1MHz | SOD-923 | SOD-923 | -55 degC ~ 150 degC |  | DIODE A2C1
DIO00406 | DIO00406 | http://www.semicon.toshiba.co.jp/info/docget.jsp?type=datasheet&lang=en&pid=CES388 | Digikey | CES388L3FCT-ND | CES388,L3F | CES388,L3F | Toshiba Semiconductor and Storage | DIODE SCHOTTKY 40V 100MA ESC |  |  |  |  | Schottky | 40V | 100mA | 600mV @ 100mA | Small Signal =< 200mA (Io), Any Speed | - | 5uA @ 40V | 25pF @ 0V, 1MHz | SC-79, SOD-523 | ESC | 125 degC (Max) |  | DIODE SCHOTTKY A2C1
DIO00407 | DIO00407 | http://www.semicon.toshiba.co.jp/info/docget.jsp?type=datasheet&lang=en&pid=CES520 | Digikey | CES520L3FCT-ND | CES520,L3F | CES520,L3F | Toshiba Semiconductor and Storage | DIODE SCHOTTKY 30V 200MA ESC |  |  |  |  | Schottky | 30V | 200mA | 600mV @ 200mA | Small Signal =< 200mA (Io), Any Speed | - | 5uA @ 30V | 17pF @ 0V, 1MHz | SC-79, SOD-523 | ESC | 125 degC (Max) |  | DIODE SCHOTTKY A2C1
DIO00408 | DIO00408 | http://www.semicon.toshiba.co.jp/info/docget.jsp?type=datasheet&lang=en&pid=CES521 | Digikey | CES521L3FCT-ND | CES521,L3F | CES521,L3F | Toshiba Semiconductor and Storage | DIODE SCHOTTKY 30V 200MA ESC |  |  |  |  | Schottky | 30V | 200mA | 500mV @ 200mA | Small Signal =< 200mA (Io), Any Speed | - | 30uA @ 30V | 26pF @ 0V, 1MHz | SC-79, SOD-523 | ESC | 125 degC (Max) |  | DIODE SCHOTTKY A2C1
DIO00409 | DIO00409 | http://www.nxp.com/documents/data_sheet/BAS16_SER.pdf | Digikey | 568-5995-1-ND | BAS16H,115 | BAS16H,115 | NXP Semiconductors | DIODE GEN PURP 100V 215MA SOD123 |  |  |  |  | Standard | 100V | 215mA (DC) | 1.25V @ 150mA | Fast Recovery =< 500ns, > 200mA (Io) | 4ns | 500nA @ 80V | 1.5pF @ 0V, 1MHz | SOD-123F | SOD-123F | 150 degC (Max) | SOD3715X145N | DIODE A2C1
DIO00410 | DIO00410 | http://www.vishay.com/docs/88711/s1.pdf | Digikey | S1G-E3/61TGICT-ND | S1G-E3/61T | S1G-E3/61T | Vishay Semiconductor Diodes Division | DIODE GEN PURP 400V 1A DO214AC |  |  |  |  | Standard | 400V | 1A | 1.1V @ 1A | Standard Recovery >500ns, > 200mA (Io) | 1.8us | 1uA @ 400V | 12pF @ 4V, 1MHz | DO-214AC, SMA | DO-214AC (SMA) | -55 degC ~ 150 degC |  | DIODE A2C1
DIO00411 | DIO00411 | http://www.vishay.com/docs/88711/s1.pdf | Digikey | S1B-E3/61TGICT-ND | S1B-E3/61T | S1B-E3/61T | Vishay Semiconductor Diodes Division | DIODE GEN PURP 100V 1A DO214AC |  |  |  |  | Standard | 100V | 1A | 1.1V @ 1A | Standard Recovery >500ns, > 200mA (Io) | 1.8us | 1uA @ 100V | 12pF @ 4V, 1MHz | DO-214AC, SMA | DO-214AC (SMA) | -55 degC ~ 150 degC |  | DIODE A2C1
DIO00412 | DIO00412 | http://www.vishay.com/docs/88711/s1.pdf | Digikey | S1A-E3/61TGICT-ND | S1A-E3/61T | S1A-E3/61T | Vishay Semiconductor Diodes Division | DIODE GEN PURP 50V 1A DO214AC |  |  |  |  | Standard | 50V | 1A | 1.1V @ 1A | Standard Recovery >500ns, > 200mA (Io) | 1.8us | 1uA @ 50V | 12pF @ 4V, 1MHz | DO-214AC, SMA | DO-214AC (SMA) | -55 degC ~ 150 degC |  | DIODE A2C1
DIO00413 | DIO00413 | http://www.diodes.com/datasheets/ds30395.pdf | Digikey | 1N4448HWTDICT-ND | 1N4448HWT-7 | 1N4448HWT-7 | Diodes Incorporated | DIODE GEN PURP 80V 125MA SOD523 |  |  |  |  | Standard | 80V | 125mA | 1V @ 100mA | Small Signal =< 200mA (Io), Any Speed | 4ns | 100nA @ 80V | 3pF @ 0.5V, 1MHz | SC-79, SOD-523 | SOD-523 | -65 degC ~ 150 degC |  | DIODE A2C1
DIO00414 | DIO00414 | http://www.diodes.com/datasheets/ds30259.pdf | Digikey | BAT54T-FDICT-ND | BAT54T-7-F | BAT54T-7-F | Diodes Incorporated | DIODE SCHOTTKY 30V 200MA SOT523 |  |  |  |  | Schottky | 30V | 200mA (DC) | 1V @ 100mA | Small Signal =< 200mA (Io), Any Speed | 5ns | 2uA @ 25V | 10pF @ 1V, 1MHz | SOT-523 | SOT-523 | -65 degC ~ 125 degC |  | DIODE SCHOTTKY A1N2C3
DIO00415 | DIO00415 | http://www.diodes.com/datasheets/ds16003.pdf | Digikey | S1K-FDICT-ND | S1K-13-F | S1K-13-F | Diodes Incorporated | DIODE GEN PURP 800V 1A SMA |  |  |  |  | Standard | 800V | 1A | 1.1V @ 1A | Standard Recovery >500ns, > 200mA (Io) | 3us | 5uA @ 800V | 10pF @ 4V, 1MHz | DO-214AC, SMA | SMA | -65 degC ~ 150 degC |  | DIODE A2C1
DIO00416 | DIO00416 | http://industrial.panasonic.com/www-cgi/jvcr13pz.cgi?E+SC+4+CDF7002+DB3X209K+8+WW | Digikey | DB3X209K0LCT-ND | DB3X209K0L | DB3X209K0L | Panasonic Electronic Components | DIODE SCHOTTKY 20V 500MA MINI3 |  |  |  |  | Schottky | 20V | 500mA | 500mV @ 500mA | Fast Recovery =< 500ns, > 200mA (Io) | 2.4ns | 30uA @ 10V | 7pF @ 10V, 1MHz | TO-236-3, SC-59, SOT-23-3 | Mini3-G3-B | 125 degC (Max)
DIO00417 | DIO00417 | http://industrial.panasonic.com/www-cgi/jvcr13pz.cgi?E+SC+4+CDF7002+DB3X501K+8+WW | Digikey | DB3X501K0LCT-ND | DB3X501K0L | DB3X501K0L | Panasonic Electronic Components | DIODE SCHOTTKY 50V 200MA MINI3 |  |  |  |  | Schottky | 50V | 200mA | 550mV @ 200mA | Small Signal =< 200mA (Io), Any Speed | 1.6ns | 200uA @ 50V | 4pF @ 10V, 1MHz | TO-236-3, SC-59, SOT-23-3 | Mini3-G3-B | 125 degC (Max)
DIO00418 | DIO00418 | http://www.nxp.com/documents/data_sheet/BAL74.pdf | Digikey | 568-3424-1-ND | BAL74,215 | BAL74,215 | NXP Semiconductors | DIODE GEN PURP 50V 215MA SOT23 |  |  |  |  | Standard | 50V | 215mA (DC) | 1.25V @ 150mA | Fast Recovery =< 500ns, > 200mA (Io) | 4ns | 100nA @ 50V | 2pF @ 0V, 1MHz | TO-236-3, SC-59, SOT-23-3 | SOT-23 (TO-236AB) | 150 degC (Max) | SOT190P240X120-3N | DIODE A1N2C3
DIO00419 | DIO00419 | http://www.mccsemi.com/up_pdf/SD101AWS-SD101CWS(SOD-323).PDF | Digikey | SD101BWSTPMSCT-ND | SD101BWS-TP | SD101BWS-TP | Micro Commercial Co | DIODE SCHOTTKY 50V SOD323 |  |  |  |  | Schottky | 50V | - | 950mV @ 15mA | Fast Recovery =< 500ns, > 200mA (Io) | 1ns | 200nA @ 40V | 2.1pF @ 0V, 1MHz | SC-76, SOD-323 | SOD-323 | -55 degC ~ 125 degC | SOD2513X110N | DIODE SCHOTTKY A2C1
DIO00420 | DIO00420 | http://www.mccsemi.com/up_pdf/SD101AW-SD101CW(SOD-123).PDF | Digikey | SD101CWTPMSCT-ND | SD101CW-TP | SD101CW-TP | Micro Commercial Co | DIODE SCHOTTKY 40V 2A SOD123 |  |  |  |  | Schottky | 40V | 2A (DC) | 900mV @ 15mA | Fast Recovery =< 500ns, > 200mA (Io) | 1ns | 200nA @ 30V | 2.2pF @ 0V, 1MHz | SOD-123 | SOD-123 | 125 degC (Max) | SOD3715X145N | DIODE SCHOTTKY A2C1
DIO00421 | DIO00421 | http://www.mccsemi.com/up_pdf/GS1A-GS1M(HSMA).pdf | Digikey | GS1J-TPCT-ND | GS1J-TP | GS1J-TP | Micro Commercial Co | DIODE GEN PURP 600V 1A DO214AC |  |  |  |  | Standard | 600V | 1A | 1.1V @ 1A | Standard Recovery >500ns, > 200mA (Io) | - | 10uA @ 600V | 15pF @ 4V, 1MHz | DO-214AC, SMA | DO-214AC (HSMA) | -55 degC ~ 150 degC |  | DIODE A2C1
DIO00422 | DIO00422 | http://www.fairchildsemi.com/datasheets/RS/RS1A.pdf | Digikey | RS1KFSCT-ND | RS1K | RS1K | Fairchild Semiconductor | DIODE GEN PURP 800V 1A SMA |  |  |  |  | Standard | 800V | 1A | 1.3V @ 1A | Fast Recovery =< 500ns, > 200mA (Io) | 500ns | 5uA @ 800V | 10pF @ 4V, 1MHz | DO-214AC, SMA | SMA (DO-214AC) | -55 degC ~ 150 degC |  | DIODE A2C1
DIO00423 | DIO00423 | http://www.fairchildsemi.com/datasheets/RS/RS1A.pdf | Digikey | RS1DFSCT-ND | RS1D | RS1D | Fairchild Semiconductor | DIODE GEN PURP 200V 1A SMA |  |  |  |  | Standard | 200V | 1A | 1.3V @ 1A | Fast Recovery =< 500ns, > 200mA (Io) | 150ns | 5uA @ 200V | 10pF @ 4V, 1MHz | DO-214AC, SMA | SMA (DO-214AC) | -55 degC ~ 150 degC |  | DIODE A2C1
DIO00424 | DIO00424 | http://www.fairchildsemi.com/datasheets/RS/RS1A.pdf | Digikey | RS1BFSCT-ND | RS1B | RS1B | Fairchild Semiconductor | DIODE GEN PURP 100V 1A SMA |  |  |  |  | Standard | 100V | 1A | 1.3V @ 1A | Fast Recovery =< 500ns, > 200mA (Io) | 150ns | 5uA @ 100V | 10pF @ 4V, 1MHz | DO-214AC, SMA | SMA (DO-214AC) | -55 degC ~ 150 degC |  | DIODE A2C1
DIO00425 | DIO00425 | http://www.fairchildsemi.com/datasheets/RS/RS1A.pdf | Digikey | RS1ACT-ND | RS1A | RS1A | Fairchild Semiconductor | DIODE GEN PURP 50V 1A SMA |  |  |  |  | Standard | 50V | 1A | 1.3V @ 1A | Fast Recovery =< 500ns, > 200mA (Io) | 150ns | 5uA @ 50V | 10pF @ 4V, 1MHz | DO-214AC, SMA | SMA (DO-214AC) | -55 degC ~ 150 degC |  | DIODE A2C1
DIO00426 | DIO00426 | http://www.comchiptech.com/cms/UserFiles/CGRKM4001-HF%20Thru.%20CGRKM4007-HF%20RevG.pdf | Digikey | 641-1513-1-ND | CGRKM4005-HF | CGRKM4005-HF | Comchip Technology | DIODE GEN PURP 600V 1A SOD123F |  |  |  |  | Standard | 600V | 1A | 1V @ 1A | Standard Recovery >500ns, > 200mA (Io) | - | 5uA @ 600V | 15pF @ 4V, 1MHz | SOD-123F | SOD-123F | -55 degC ~ 150 degC | SOD3715X145N | DIODE A2C1
DIO00427 | DIO00427 | http://www.diodes.com/datasheets/ds16004.pdf | Digikey | S2G-FDICT-ND | S2G-13-F | S2G-13-F | Diodes Incorporated | DIODE GEN PURP 400V 1.5A SMB |  |  |  |  | Standard | 400V | 1.5A | 1.15V @ 1.5A | Standard Recovery >500ns, > 200mA (Io) | - | 5uA @ 400V | 20pF @ 4V, 1MHz | DO-214AA, SMB | SMB | -65 degC ~ 150 degC | DIOM4336X262N | DIODE A2C1
DIO00428 | DIO00428 | http://www.diodes.com/datasheets/ds32176.pdf | Digikey | BAS521LP-7DICT-ND | BAS521LP-7 | BAS521LP-7 | Diodes Incorporated | DIODE GEN PURP 325V 400MA 2DFN |  |  |  |  | Standard | 325V | 400mA (DC) | 1.1V @ 100mA | Fast Recovery =< 500ns, > 200mA (Io) | 50ns | 150nA @ 250V | 5pF @ 0V, 1MHz | 2-UFDFN | 2-DFN1006 (1.0x0.6) | -65 degC ~ 150 degC |  | DIODE A2C1
DIO00429 | DIO00429 | http://www.vishay.com/docs/85701/bas40v.pdf | Digikey | BAS40-00-E3-08CT-ND | BAS40-00-E3-08 | BAS40-00-E3-08 | Vishay Semiconductor Diodes Division | DIODE SCHOTTKY 40V 200MA SOT23 |  |  |  |  | Schottky | 40V | 200mA (DC) | 1V @ 40mA | Small Signal =< 200mA (Io), Any Speed | 5ns | 100nA @ 30V | 5pF @ 0V, 1MHz | TO-236-3, SC-59, SOT-23-3 | SOT-23 | 125 degC (Max) | SOT190P240X120-3N | DIODE SCHOTTKY A1N2C3
DIO00430 | DIO00430 | http://www.diodes.com/datasheets/ds16004.pdf | Digikey | S2K-FDICT-ND | S2K-13-F | S2K-13-F | Diodes Incorporated | DIODE GEN PURP 800V 1.5A SMB |  |  |  |  | Standard | 800V | 1.5A | 1.15V @ 1.5A | Standard Recovery >500ns, > 200mA (Io) | - | 5uA @ 800V | 20pF @ 4V, 1MHz | DO-214AA, SMB | SMB | -65 degC ~ 150 degC | DIOM4336X262N | DIODE A2C1
DIO00431 | DIO00431 | http://www.diodes.com/datasheets/ds30239.pdf | Digikey | SDMK0340L-FDICT-ND | SDMK0340L-7-F | SDMK0340L-7-F | Diodes Incorporated | DIODE SCHOTTKY 40V 30MA SOD323 |  |  |  |  | Schottky | 40V | 30mA (DC) | 370mV @ 1mA | Small Signal =< 200mA (Io), Any Speed | - | 500nA @ 30V | 2pF @ 1V, 1MHz | SC-76, SOD-323 | SOD-323 | -40 degC ~ 125 degC | SOD2513X110N | DIODE SCHOTTKY A2C1
DIO00432 | DIO00432 | http://www.diodes.com/datasheets/ds16004.pdf | Digikey | S2M-FDICT-ND | S2M-13-F | S2M-13-F | Diodes Incorporated | DIODE GEN PURP 1KV 1.5A SMB |  |  |  |  | Standard | 1000V (1kV) | 1.5A | 1.15V @ 1.5A | Standard Recovery >500ns, > 200mA (Io) | - | 5uA @ 1000V | 20pF @ 4V, 1MHz | DO-214AA, SMB | SMB | -65 degC ~ 150 degC | DIOM4336X262N | DIODE A2C1
DIO00433 | DIO00433 | http://www.diodes.com/datasheets/ds16003.pdf | Digikey | S1JB-FDICT-ND | S1JB-13-F | S1JB-13-F | Diodes Incorporated | DIODE GEN PURP 600V 1A SMB |  |  |  |  | Standard | 600V | 1A | 1.1V @ 1A | Standard Recovery >500ns, > 200mA (Io) | 3us | 5uA @ 600V | 10pF @ 4V, 1MHz | DO-214AA, SMB | SMB | -65 degC ~ 150 degC | DIOM4336X262N | DIODE A2C1
DIO00434 | DIO00434 | http://www.vishay.com/docs/85626/ll101a.pdf | Digikey | LL101A-GS08CT-ND | LL101A-GS08 | LL101A-GS08 | Vishay Semiconductor Diodes Division | DIODE SCHOTTKY 60V 30MA SOD80 |  |  |  |  | Schottky | 60V | 30mA (DC) | 410mV @ 1mA | Small Signal =< 200mA (Io), Any Speed | 1ns | 200nA @ 50V | 2pF @ 0V, 1MHz | SOD-80 | SOD-80 MiniMELF | 125 degC (Max) |  | DIODE SCHOTTKY A2C1
DIO00435 | DIO00435 | http://www.vishay.com/docs/85679/85679.pdf | Digikey | SD101CW-E3-08CT-ND | SD101CW-E3-08 | SD101CW-E3-08 | Vishay Semiconductor Diodes Division | DIODE SCHOTTKY 40V 30MA SOD123 |  |  |  |  | Schottky | 40V | 30mA (DC) | 900mV @ 15mA | Small Signal =< 200mA (Io), Any Speed | 1ns | 200nA @ 30V | 2.2pF @ 0V, 1MHz | SOD-123 | SOD-123 | 125 degC (Max) | SOD3715X145N | DIODE SCHOTTKY A2C1
DIO00436 | DIO00436 | http://www.bourns.com/data/global/pdfs/CD1408-R1200_R11000.PDF | Digikey | CD1408-R1200CT-ND | CD1408-R1200 | CD1408-R1200 | Bourns Inc. | DIODE GEN PURP 200V 1A 1408 |  |  |  |  | Standard | 200V | 1A | 1V @ 1A | Standard Recovery >500ns, > 200mA (Io) | 3us | 1uA @ 200V | 12pF @ 4V, 1MHz | Chip, Concave Terminals | 1408 | -65 degC ~ 175 degC |  | DIODE A2C1
DIO00437 | DIO00437 | http://www.vishay.com/docs/85510/bas85.pdf | Digikey | BAS85-GS08CT-ND | BAS85-GS08 | BAS85-GS08 | Vishay Semiconductor Diodes Division | DIODE SCHOTTKY 30V 200MA SOD80 |  |  |  |  | Schottky | 30V | 200mA (DC) | 800mV @ 100mA | Small Signal =< 200mA (Io), Any Speed | 5ns | 2uA @ 25V | 10pF @ 1V, 1MHz | SOD-80 | SOD-80 MiniMELF | 125 degC (Max) |  | DIODE SCHOTTKY A2C1
DIO00438 | DIO00438 | http://www.bourns.com/data/global/pdfs/CD1408-R1200_R11000.PDF | Digikey | CD1408-R1400CT-ND | CD1408-R1400 | CD1408-R1400 | Bourns Inc. | DIODE GEN PURP 400V 1A 1408 |  |  |  |  | Standard | 400V | 1A | 1V @ 1A | Standard Recovery >500ns, > 200mA (Io) | 3us | 1uA @ 400V | 12pF @ 4V, 1MHz | Chip, Concave Terminals | 1408 | -65 degC ~ 175 degC |  | DIODE A2C1
DIO00439 | DIO00439 | http://www.vishay.com/docs/88707/rs1a.pdf | Digikey | RS1J-E3/5ATGICT-ND | RS1J-E3/5AT | RS1J-E3/5AT | Vishay Semiconductor Diodes Division | DIODE GEN PURP 600V 1A DO214AC |  |  |  |  | Standard | 600V | 1A | 1.3V @ 1A | Fast Recovery =< 500ns, > 200mA (Io) | 250ns | 5uA @ 600V | 7pF @ 4V, 1MHz | DO-214AC, SMA | DO-214AC (SMA) | -55 degC ~ 150 degC |  | DIODE A2C1
DIO00440 | DIO00440 | http://www.mccsemi.com/up_pdf/BAS70LP(SOD-882).pdf | Digikey | BAS70LP-TPMSCT-ND | BAS70LP-TP | BAS70LP-TP | Micro Commercial Co | DIODE SCHOTTKY 70V 70MA SOD882 |  |  |  |  | Schottky | 70V | 70mA (DC) | 1V @ 15mA | Small Signal =< 200mA (Io), Any Speed | - | 100uA @ 50V | - | SOD-882 | SOD-882 | 125 degC (Max) |  | DIODE SCHOTTKY A2C1
DIO00441 | DIO00441 | http://www.toshiba.com/taec/components2/Datasheet_Sync/200711/DST_1SS401-TDE_EN_1844.pdf | Digikey | 1SS401(TE85LF)CT-ND | 1SS401(TE85L,F) | 1SS401(TE85L,F) | Toshiba Semiconductor and Storage | DIODE SCHOTTKY 20V 300MA SC70 |  |  |  |  | Schottky | 20V | 300mA | 450mV @ 300mA | Fast Recovery =< 500ns, > 200mA (Io) | - | 50uA @ 20V | 46pF @ 0V, 1MHz | SC-70, SOT-323 | SC-70 | 125 degC (Max)
DIO00442 | DIO00442 | http://www.vishay.com/docs/88969/sa2b.pdf | Digikey | SA2M-E3/5ATGICT-ND | SA2M-E3/5AT | SA2M-E3/5AT | Vishay Semiconductor Diodes Division | DIODE GEN PURP 1KV 2A DO214AC |  |  |  |  | Standard | 1000V (1kV) | 2A | 1.1V @ 2A | Standard Recovery >500ns, > 200mA (Io) | 1.5us | 3uA @ 1000V | 11pF @ 4V, 1MHz | DO-214AC, SMA | DO-214AC (SMA) | -55 degC ~ 150 degC |  | DIODE A2C1
DIO00443 | DIO00443 | http://www.vishay.com/docs/89067/mse1pj.pdf | Digikey | MSE1PG-M3/89AGICT-ND | MSE1PG-M3/89A | MSE1PG-M3/89A | Vishay Semiconductor Diodes Division | DIODE GEN PURP 400V 1A MICROSMP |  |  |  |  | Standard | 400V | 1A | 1.1V @ 1A | Standard Recovery >500ns, > 200mA (Io) | 780ns | 1uA @ 400V | 5pF @ 4V, 1MHz | MicroSMP | MicroSMP | -55 degC ~ 175 degC |  | DIODE A2C1
DIO00444 | DIO00444 | http://www.vishay.com/docs/89067/mse1pj.pdf | Digikey | MSE1PB-M3/89AGICT-ND | MSE1PB-M3/89A | MSE1PB-M3/89A | Vishay Semiconductor Diodes Division | DIODE GEN PURP 100V 1A MICROSMP |  |  |  |  | Standard | 100V | 1A | 1.1V @ 1A | Standard Recovery >500ns, > 200mA (Io) | 780ns | 1uA @ 100V | 5pF @ 4V, 1MHz | MicroSMP | MicroSMP | -55 degC ~ 175 degC |  | DIODE A2C1
DIO00445 | DIO00445 | http://www.toshiba.com/taec/components2/Datasheet_Sync/200912/DST_DSR01S30SC-TDE_EN_10321.pdf | Digikey | DSR01S30SC(TPL3)CT-ND | DSR01S30SC(TPL3) | DSR01S30SC(TPL3) | Toshiba Semiconductor and Storage | DIODE SCHOTTKY 30V 100MA SC2 |  |  |  |  | Schottky | 30V | 100mA | 620mV @ 100mA | Small Signal =< 200mA (Io), Any Speed | - | 700uA @ 30V | 8.2pF @ 0V, 1MHz | 2-SMD, No Lead | SC2 | 125 degC (Max) |  | DIODE SCHOTTKY A2C1
DIO00446 | DIO00446 | http://www.vishay.com/docs/85702/bas70.pdf | Digikey | BAS70-00-E3-08CT-ND | BAS70-00-E3-08 | BAS70-00-E3-08 | Vishay Semiconductor Diodes Division | DIODE SCHOTTKY 70V 200MA SOT23 |  |  |  |  | Schottky | 70V | 200mA (DC) | 1V @ 15mA | Small Signal =< 200mA (Io), Any Speed | 5ns | 100nA @ 50V | 2pF @ 0V, 1MHz | TO-236-3, SC-59, SOT-23-3 | SOT-23 | 125 degC (Max) | SOT190P240X120-3N | DIODE SCHOTTKY A1N2C3
DIO00447 | DIO00447 | http://www.comchiptech.com/cms/UserFiles/CDBF00340-RevA728259.pdf | Digikey | 641-1010-1-ND | CDBF00340 | CDBF00340 | Comchip Technology | DIODE SCHOTTKY 40V 30MA 1005 |  |  |  |  | Schottky | 40V | 30mA | 370mV @ 1mA | Small Signal =< 200mA (Io), Any Speed | - | 1uA @ 40V | 1.5pF @ 1V, 1MHz | 1005 (2512 Metric) | 1005/SOD-323F | 125 degC (Max) |  | DIODE SCHOTTKY A2C1
DIO00448 | DIO00448 | http://www.vishay.com/docs/85681/sd103aw.pdf | Digikey | SD103AW-E3-08CT-ND | SD103AW-E3-08 | SD103AW-E3-08 | Vishay Semiconductor Diodes Division | DIODE SCHOTTKY 40V SOD123 |  |  |  |  | Schottky | 40V | - | 600mV @ 200mA | - | 10ns | 5uA @ 30V | 50pF @ 0V, 1MHz | SOD-123 | SOD-123 | 125 degC (Max) | SOD3715X145N | DIODE SCHOTTKY A2C1
DIO00449 | DIO00449 | http://www.vishay.com/docs/85666/bat54w.pdf | Digikey | BAT54W-E3-08CT-ND | BAT54W-E3-08 | BAT54W-E3-08 | Vishay Semiconductor Diodes Division | DIODE SCHOTTKY 30V 200MA SOD123 |  |  |  |  | Schottky | 30V | 200mA (DC) | 800mV @ 100mA | Small Signal =< 200mA (Io), Any Speed | 5ns | 2uA @ 25V | 10pF @ 1V, 1MHz | SOD-123 | SOD-123 | 125 degC (Max) | SOD3715X145N | DIODE SCHOTTKY A2C1
DIO00450 | DIO00450 | http://www.nxp.com/documents/data_sheet/1PS76SB21_BAT721_SER.pdf | Digikey | 568-5969-1-ND | 1PS76SB21,115 | 1PS76SB21,115 | NXP Semiconductors | DIODE SCHOTTKY 40V 200MA SOD323 |  |  |  |  | Schottky | 40V | 200mA (DC) | 550mV @ 200mA | Small Signal =< 200mA (Io), Any Speed | - | 15uA @ 30V | 50pF @ 0V, 1MHz | SC-76, SOD-323 | SOD-323 | 125 degC (Max) | SOD2513X110N | DIODE SCHOTTKY A2C1
DIO00451 | DIO00451 | http://www.nxp.com/documents/data_sheet/1PS79SB10.pdf | Digikey | 568-5971-1-ND | 1PS79SB10,115 | 1PS79SB10,115 | NXP Semiconductors | DIODE SCHOTTKY 30V 200MA SOD523 |  |  |  |  | Schottky | 30V | 200mA (DC) | 800mV @ 100mA | Small Signal =< 200mA (Io), Any Speed | - | 2uA @ 25V | 10pF @ 1V, 1MHz | SC-79, SOD-523 | SOD-523 | 125 degC (Max) |  | DIODE SCHOTTKY A2C1
DIO00452 | DIO00452 | http://www.nxp.com/documents/data_sheet/BAS70_1PS7XSB70_SER.pdf | Digikey | 568-5975-1-ND | 1PS79SB70,115 | 1PS79SB70,115 | NXP Semiconductors | DIODE SCHOTTKY 70V 70MA SOD523 |  |  |  |  | Schottky | 70V | 70mA (DC) | 1V @ 15mA | Small Signal =< 200mA (Io), Any Speed | - | 10uA @ 70V | 2pF @ 0V, 1MHz | SC-79, SOD-523 | SOD-523 | 150 degC (Max) |  | DIODE SCHOTTKY A2C1
DIO00453 | DIO00453 | http://www.nxp.com/documents/data_sheet/1PS79SB31.pdf | Digikey | 568-11073-1-ND | 1PS79SB31,115 | 1PS79SB31,115 | NXP Semiconductors | DIODE SCHOTTKY 30V 200MA SOD523 |  |  |  |  | Schottky | 30V | 200mA (DC) | 500mV @ 200mA | Small Signal =< 200mA (Io), Any Speed | - | 30uA @ 10V | 25pF @ 1V, 1MHz | SC-79, SOD-523 | SOD-523 | 125 degC (Max) |  | DIODE SCHOTTKY A2C1
DIO00454 | DIO00454 | http://www.vishay.com/docs/85626/ll101a.pdf | Digikey | LL101C-GS08CT-ND | LL101C-GS08 | LL101C-GS08 | Vishay Semiconductor Diodes Division | DIODE SCHOTTKY 40V 30MA SOD80 |  |  |  |  | Schottky | 40V | 30mA (DC) | 390mV @ 1mA | Small Signal =< 200mA (Io), Any Speed | 1ns | 200nA @ 30V | 2.2pF @ 0V, 1MHz | SOD-80 | SOD-80 MiniMELF | 125 degC (Max) |  | DIODE SCHOTTKY A2C1
DIO00455 | DIO00455 | http://www.vishay.com/docs/85630/ll103a.pdf | Digikey | LL103A-GS08CT-ND | LL103A-GS08 | LL103A-GS08 | Vishay Semiconductor Diodes Division | DIODE SCHOTTKY 40V 200MA SOD80 |  |  |  |  | Schottky | 40V | 200mA | 600mV @ 200mA | Small Signal =< 200mA (Io), Any Speed | 10ns | 5uA @ 30V | 50pF @ 0V, 1MHz | SOD-80 | SOD-80 MiniMELF | 125 degC (Max) |  | DIODE SCHOTTKY A2C1
DIO00456 | DIO00456 | http://www.nxp.com/documents/data_sheet/BAS40_1PSXXSB4X_SER.pdf | Digikey | 568-3407-1-ND | BAS40H,115 | BAS40H,115 | NXP Semiconductors | DIODE SCHOTTKY 40V 120MA SOD123F |  |  |  |  | Schottky | 40V | 120mA (DC) | 1V @ 40mA | Small Signal =< 200mA (Io), Any Speed | - | 10uA @ 40V | 5pF @ 0V, 1MHz | SOD-123F | SOD-123F | 150 degC (Max) | SOD3715X145N | DIODE SCHOTTKY A2C1
DIO00457 | DIO00457 | http://www.nxp.com/documents/data_sheet/BAS70_1PS7XSB70_SER.pdf | Digikey | 568-3410-1-ND | BAS70H,115 | BAS70H,115 | NXP Semiconductors | DIODE SCHOTTKY 70V 70MA SOD123F |  |  |  |  | Schottky | 70V | 70mA (DC) | 1V @ 15mA | Small Signal =< 200mA (Io), Any Speed | - | 10uA @ 70V | 2pF @ 0V, 1MHz | SOD-123F | SOD-123F | 150 degC (Max) | SOD3715X145N | DIODE SCHOTTKY A2C1
DIO00458 | DIO00458 | http://rohmfs.rohm.com/en/products/databook/datasheet/discrete/diode/switching/1ss400cs.pdf | Digikey | 1SS400CST2RACT-ND | 1SS400CST2RA | 1SS400CST2RA | Rohm Semiconductor | DIODE GEN PURP 80V 100MA VMN2 |  |  |  |  | Standard | 80V | 100mA | 1.2V @ 100mA | Small Signal =< 200mA (Io), Any Speed | 4ns | 100nA @ 80V | 3pF @ 0.5V, 1MHz | 2-SMD, Flat Lead | VMN2 | 150 degC (Max)
DIO00459 | DIO00459 | http://www.vishay.com/docs/88746/ss12.pdf | Digikey | SS16-E3/5ATGICT-ND | SS16-E3/5AT | SS16-E3/5AT | Vishay Semiconductor Diodes Division | DIODE SCHOTTKY 60V 1A DO214AC |  |  |  |  | Schottky | 60V | 1A | 750mV @ 1A | Fast Recovery =< 500ns, > 200mA (Io) | - | 200uA @ 60V | - | DO-214AC, SMA | DO-214AC (SMA) | -65 degC ~ 150 degC |  | DIODE SCHOTTKY A2C1
DIO00460 | DIO00460 | http://www.vishay.com/docs/89054/mss2p3.pdf | Digikey | MSS2P2-M3/89AGICT-ND | MSS2P2-M3/89A | MSS2P2-M3/89A | Vishay Semiconductor Diodes Division | DIODE SCHOTTKY 20V 2A MICROSMP |  |  |  |  | Schottky | 20V | 2A | 600mV @ 2A | Fast Recovery =< 500ns, > 200mA (Io) | - | 250uA @ 20V | 65pF @ 4V, 1MHz | MicroSMP | MicroSMP | -55 degC ~ 150 degC |  | DIODE SCHOTTKY A2C1
DIO00461 | DIO00461 | http://www.nxp.com/documents/data_sheet/PMEG3002AEL.pdf | Digikey | 568-4120-1-ND | PMEG3002AEL,315 | PMEG3002AEL,315 | NXP Semiconductors | DIODE SCHOTTKY 30V 200MA SOD882 |  |  |  |  | Schottky | 30V | 200mA (DC) | 480mV @ 200mA | Small Signal =< 200mA (Io), Any Speed | - | 50uA @ 30V | 25pF @ 1V, 1MHz | SOD-882 | SOD-882 | 150 degC (Max) |  | DIODE SCHOTTKY A2C1
DIO00462 | DIO00462 | http://www.vishay.com/docs/85682/sd103aws.pdf | Digikey | SD103AWS-E3-08GICT-ND | SD103AWS-E3-08 | SD103AWS-E3-08 | Vishay Semiconductor Diodes Division | DIODE SCHOTTKY 40V 350MA SOD323 |  |  |  |  | Schottky | 40V | 350mA (DC) | 600mV @ 200mA | Fast Recovery =< 500ns, > 200mA (Io) | 10ns | 5uA @ 30V | 50pF @ 0V, 1MHz | SC-76, SOD-323 | SOD-323 | -55 degC ~ 125 degC | SOD2513X110N | DIODE SCHOTTKY A2C1
DIO00463 | DIO00463 | http://www.diodes.com/datasheets/ds16004.pdf | Digikey | S2A-FDICT-ND | S2A-13-F | S2A-13-F | Diodes Incorporated | DIODE GEN PURP 50V 1.5A SMB |  |  |  |  | Standard | 50V | 1.5A | 1.15V @ 1.5A | Standard Recovery >500ns, > 200mA (Io) | - | 5uA @ 50V | 20pF @ 4V, 1MHz | DO-214AA, SMB | SMB | -65 degC ~ 150 degC | DIOM4336X262N | DIODE A2C1
DIO00464 | DIO00464 | http://industrial.panasonic.com/www-cgi/jvcr13pz.cgi?E+SC+4+CDF7002+DB2J201+8+WW | Digikey | DB2J20100LCT-ND | DB2J20100L | DB2J20100L | Panasonic Electronic Components | DIODE SCHOTTKY 20V 500MA SMINI2 |  |  |  |  | Schottky | 20V | 500mA | 550mV @ 500mA | Fast Recovery =< 500ns, > 200mA (Io) | 4.3ns | 10uA @ 10V | 12pF @ 10V, 1MHz | SC-90, SOD-323F | SMini2-F5-B | 125 degC (Max) |  | DIODE SCHOTTKY A2C1
DIO00465 | DIO00465 | http://www.mccsemi.com/up_pdf/RB521S-30(SOD-523).pdf | Digikey | RB521S-30-TPMSCT-ND | RB521S-30-TP | RB521S-30-TP | Micro Commercial Co | DIODE SCHOTTKY 30V 200MA SOD523 |  |  |  |  | Schottky | 30V | 200mA | 500mV @ 200mA | Small Signal =< 200mA (Io), Any Speed | - | 30uA @ 10V | - | SC-79, SOD-523 | SOD-523 | 125 degC (Max) |  | DIODE SCHOTTKY A2C1
DIO00466 | DIO00466 | http://www.mccsemi.com/up_pdf/FS1AE~FS1ME(SMAE).pdf | Digikey | FS1ME-TPMSCT-ND | FS1ME-TP | FS1ME-TP | Micro Commercial Co | DIODE GEN PURP 1KV 1A SMAE |  |  |  |  | Standard | 1000V (1kV) | 1A | 1.3V @ 1A | Fast Recovery =< 500ns, > 200mA (Io) | 500ns | 5uA @ 1000V | 15pF @ 4V, 1MHz | DO-214AC, SMA | SMAE | -50 degC ~ 150 degC |  | DIODE A2C1
DIO00467 | DIO00467 | http://www.vishay.com/docs/88586/es1.pdf | Digikey | ES1D-E3/5ATGICT-ND | ES1D-E3/5AT | ES1D-E3/5AT | Vishay Semiconductor Diodes Division | DIODE GEN PURP 200V 1A DO214AC |  |  |  |  | Standard | 200V | 1A | 920mV @ 1A | Fast Recovery =< 500ns, > 200mA (Io) | 25ns | 5uA @ 200V | 10pF @ 4V, 1MHz | DO-214AC, SMA | DO-214AC (SMA) | -55 degC ~ 150 degC |  | DIODE A2C1
DIO00468 | DIO00468 | http://www.vishay.com/docs/88586/es1.pdf | Digikey | ES1B-E3/5ATGICT-ND | ES1B-E3/5AT | ES1B-E3/5AT | Vishay Semiconductor Diodes Division | DIODE GEN PURP 100V 1A DO214AC |  |  |  |  | Standard | 100V | 1A | 920mV @ 1A | Fast Recovery =< 500ns, > 200mA (Io) | 25ns | 5uA @ 100V | 10pF @ 4V, 1MHz | DO-214AC, SMA | DO-214AC (SMA) | -55 degC ~ 150 degC |  | DIODE A2C1
DIO00469 | DIO00469 | http://www.fairchildsemi.com/datasheets/ES/ES1F.pdf | Digikey | ES1FCT-ND | ES1F | ES1F | Fairchild Semiconductor | DIODE GEN PURP 300V 1A SMA |  |  |  |  | Standard | 300V | 1A | 1.3V @ 1A | Fast Recovery =< 500ns, > 200mA (Io) | 35ns | 5uA @ 300V | 10pF @ 4V, 1MHz | DO-214AC, SMA | SMA (DO-214AC) | 150 degC (Max) |  | DIODE A2C1
DIO00470 | DIO00470 | http://www.fairchildsemi.com/datasheets/ES/ES1A.pdf | Digikey | ES1CFSCT-ND | ES1C | ES1C | Fairchild Semiconductor | DIODE GEN PURP 150V 1A SMA |  |  |  |  | Standard | 150V | 1A | 920mV @ 1A | Fast Recovery =< 500ns, > 200mA (Io) | 15ns | 5uA @ 150V | 7pF @ 4V, 1MHz | DO-214AC, SMA | SMA (DO-214AC) | -55 degC ~ 150 degC |  | DIODE A2C1
DIO00471 | DIO00471 | http://www.semicon.toshiba.co.jp/info/docget.jsp?type=datasheet&lang=en&pid=CCS15S30 | Digikey | CCS15S30L3FCT-ND | CCS15S30,L3F | CCS15S30,L3F | Toshiba Semiconductor and Storage | DIODE SCHOTTKY 20V 1.5A CST2C |  |  |  |  | Schottky | 20V | 1.5A | 400mV @ 1A | Fast Recovery =< 500ns, > 200mA (Io) | - | 500uA @ 30V | 200pF @ 0V, 1MHz | 2-SMD, No Lead | CST2C | 125 degC (Max) |  | DIODE SCHOTTKY A2C1
DIO00472 | DIO00472 | http://www.vishay.com/docs/88917/s1pb.pdf | Digikey | S1PM-M3/84AGICT-ND | S1PM-M3/84A | S1PM-M3/84A | Vishay Semiconductor Diodes Division | DIODE GEN PURP 1KV 1A DO220AA |  |  |  |  | Standard | 1000V (1kV) | 1A | 1.1V @ 1A | Standard Recovery >500ns, > 200mA (Io) | 1.8us | 1uA @ 1000V | 6pF @ 4V, 1MHz | DO-220AA | DO-220AA (SMP) | -55 degC ~ 150 degC |  | DIODE A2C1
DIO00473 | DIO00473 | http://www.vishay.com/docs/88917/s1pb.pdf | Digikey | S1PB-M3/84AGICT-ND | S1PB-M3/84A | S1PB-M3/84A | Vishay Semiconductor Diodes Division | DIODE GEN PURP 100V 1A DO220AA |  |  |  |  | Standard | 100V | 1A | 1.1V @ 1A | Standard Recovery >500ns, > 200mA (Io) | 1.8us | 1uA @ 100V | 6pF @ 4V, 1MHz | DO-220AA | DO-220AA (SMP) | -55 degC ~ 150 degC |  | DIODE A2C1
DIO00474 | DIO00474 | http://www.nxp.com/documents/data_sheet/PMEG3005EB_PMEG3005EL.pdf | Digikey | 568-6768-1-ND | PMEG3005EL,315 | PMEG3005EL,315 | NXP Semiconductors | DIODE SCHOTTKY 30V 500MA SOD882 |  |  |  |  | Schottky | 30V | 500mA (DC) | 500mV @ 500mA | Fast Recovery =< 500ns, > 200mA (Io) | - | 500uA @ 30V | 30pF @ 1V, 1MHz | SOD-882 | SOD-882 | 150 degC (Max) |  | DIODE SCHOTTKY A2C1
DIO00475 | DIO00475 | http://www.vishay.com/docs/85661/bat42w.pdf | Digikey | BAT42W-E3-08CT-ND | BAT42W-E3-08 | BAT42W-E3-08 | Vishay Semiconductor Diodes Division | DIODE SCHOTTKY 30V 200MA SOD123 |  |  |  |  | Schottky | 30V | 200mA (DC) | 650mV @ 50mA | Small Signal =< 200mA (Io), Any Speed | 5ns | 500nA @ 25V | 7pF @ 1V, 1MHz | SOD-123 | SOD-123 | 125 degC (Max) | SOD3715X145N | DIODE SCHOTTKY A2C1
DIO00476 | DIO00476 | http://www.comchiptech.com/cms/UserFiles/CDBF0245-RevB163185.pdf | Digikey | 641-1268-1-ND | CDBF0245 | CDBF0245 | Comchip Technology | DIODE SCHOTTKY 45V 200MA 1005 |  |  |  |  | Schottky | 45V | 200mA | 550mV @ 200mA | Small Signal =< 200mA (Io), Any Speed | - | 1uA @ 10V | 9pF @ 10V, 1MHz | 1005 (2512 Metric) | 1005/SOD-323F | 125 degC (Max) |  | DIODE SCHOTTKY A2C1
DIO00477 | DIO00477 | http://www.nxp.com/documents/data_sheet/BAT754_SER.pdf | Digikey | 568-6024-1-ND | BAT754,215 | BAT754,215 | NXP Semiconductors | DIODE SCHOTTKY 30V 200MA SOT23 |  |  |  |  | Schottky | 30V | 200mA (DC) | 600mV @ 100mA | Small Signal =< 200mA (Io), Any Speed | - | 2uA @ 25V | 10pF @ 1V, 1MHz | TO-236-3, SC-59, SOT-23-3 | SOT-23 (TO-236AB) | 125 degC (Max) | SOT190P240X120-3N | DIODE SCHOTTKY A1N2C3
DIO00478 | DIO00478 | http://media.digikey.com/pdf/Data%20Sheets/Diodes%20PDFs/DL4001%20-%20DL4007.pdf | Digikey | DL4003-FDICT-ND | DL4003-13-F | DL4003-13-F | Diodes Incorporated | DIODE GEN PURP 200V 1A MELF |  |  |  |  | Standard | 200V | 1A | 1.1V @ 1A | Standard Recovery >500ns, > 200mA (Io) | - | 5uA @ 200V | 15pF @ 4V, 1MHz | MELF (DL-41) | MELF | -55 degC ~ 150 degC |  | DIODE A2C1
DIO00479 | DIO00479 | http://www.fairchildsemi.com/datasheets/ES/ES1F.pdf | Digikey | ES1GFSCT-ND | ES1G | ES1G | Fairchild Semiconductor | DIODE GEN PURP 400V 1A SMA |  |  |  |  | Standard | 400V | 1A | 1.3V @ 1A | Fast Recovery =< 500ns, > 200mA (Io) | 35ns | 5uA @ 400V | 10pF @ 4V, 1MHz | DO-214AC, SMA | SMA (DO-214AC) | 150 degC (Max) |  | DIODE A2C1
DIO00480 | DIO00480 | http://www.mccsemi.com/up_pdf/SK12-L~SK110-L(DO-214AA).PDF | Digikey | SK16-LTPMSCT-ND | SK16-LTP | SK16-LTP | Micro Commercial Co | DIODE SCHOTTKY 60V 1A DO214AA |  |  |  |  | Schottky | 60V | 1A | 720mV @ 1A | Fast Recovery =< 500ns, > 200mA (Io) | - | 500uA @ 60V | - | DO-214AA, SMB | DO-214AA (SMB) | -55 degC ~ 125 degC | DIOM4336X262N | DIODE SCHOTTKY A2C1
DIO00481 | DIO00481 | http://www.mccsemi.com/up_pdf/SK12-L~SK110-L(DO-214AA).PDF | Digikey | SK18-LTPMSCT-ND | SK18-LTP | SK18-LTP | Micro Commercial Co | DIODE SCHOTTKY 80V 1A DO214AA |  |  |  |  | Schottky | 80V | 1A | 850mV @ 1A | Fast Recovery =< 500ns, > 200mA (Io) | - | 500uA @ 80V | - | DO-214AA, SMB | DO-214AA (SMB) | -55 degC ~ 125 degC | DIOM4336X262N | DIODE SCHOTTKY A2C1
DIO00482 | DIO00482 | http://www.diodes.com/datasheets/ds15002.pdf | Digikey | RS1A-FDICT-ND | RS1A-13-F | RS1A-13-F | Diodes Incorporated | DIODE GEN PURP 50V 1A SMA |  |  |  |  | Standard | 50V | 1A | 1.3V @ 1A | Fast Recovery =< 500ns, > 200mA (Io) | 150ns | 5uA @ 50V | 15pF @ 4V, 1MHz | DO-214AC, SMA | SMA | -65 degC ~ 150 degC |  | DIODE A2C1
DIO00483 | DIO00483 | http://www.vishay.com/docs/89019/mss1p4.pdf | Digikey | MSS1P3-M3/89AGICT-ND | MSS1P3-M3/89A | MSS1P3-M3/89A | Vishay Semiconductor Diodes Division | DIODE SCHOTTKY 30V 1A MICROSMP |  |  |  |  | Schottky | 30V | 1A | 550mV @ 1A | Fast Recovery =< 500ns, > 200mA (Io) | - | 200uA @ 30V | - | MicroSMP | MicroSMP | -55 degC ~ 150 degC |  | DIODE SCHOTTKY A2C1
DIO00484 | DIO00484 | http://www.onsemi.com/pub_link/Collateral/NSR0320MW2T1-D.PDF | Digikey | NSR0320MW2T1GOSCT-ND | NSR0320MW2T1G | NSR0320MW2T1G | ON Semiconductor | DIODE SCHOTTKY 20V 1A SOD323 |  |  |  |  | Schottky | 20V | 1A (DC) | 500mV @ 900mA | Fast Recovery =< 500ns, > 200mA (Io) | - | 50uA @ 15V | 29pF @ 5V, 1MHz | SC-76, SOD-323 | SOD-323 | -55 degC ~ 125 degC | SOD2513X110N | DIODE SCHOTTKY A2C1
DIO00485 | DIO00485 | http://www.vishay.com/docs/89018/mss1p6.pdf | Digikey | MSS1P5-M3/89AGICT-ND | MSS1P5-M3/89A | MSS1P5-M3/89A | Vishay Semiconductor Diodes Division | DIODE SCHOTTKY 50V 1A MICROSMP |  |  |  |  | Schottky | 50V | 1A | 680mV @ 1A | Fast Recovery =< 500ns, > 200mA (Io) | - | 150uA @ 50V | 40pF @ 4V, 1MHz | MicroSMP | MicroSMP | -55 degC ~ 150 degC |  | DIODE SCHOTTKY A2C1
DIO00486 | DIO00486 | http://www.comchiptech.com/cms/UserFiles/CDBUR0230L-RevB718340.pdf | Digikey | 641-1139-1-ND | CDBUR0230L | CDBUR0230L | Comchip Technology | DIODE SCHOTTKY 30V 200MA 0603 |  |  |  |  | Schottky | 30V | 200mA | 500mV @ 200mA | Small Signal =< 200mA (Io), Any Speed | - | 30uA @ 10V | - | 2-SMD, No Lead | 0603/SOD-523F | 125 degC (Max) |  | DIODE SCHOTTKY A2C1
DIO00487 | DIO00487 | http://industrial.panasonic.com/www-cgi/jvcr13pz.cgi?E+SC+4+BFA7001+DB3J407K+8+WW | Digikey | DB3J407K0LCT-ND | DB3J407K0L | DB3J407K0L | Panasonic Electronic Components | DIODE SCHOTTKY 40V 500MA SMINI3 |  |  |  |  | Schottky | 40V | 500mA | 550mV @ 500mA | Fast Recovery =< 500ns, > 200mA (Io) | 5ns | 100uA @ 35V | 12pF @ 10V, 1MHz | SC-85 | SMini3-F2-B | 125 degC (Max)
DIO00488 | DIO00488 | http://www.vishay.com/docs/89020/mss1p3l.pdf | Digikey | MSS1P2L-M3/89AGICT-ND | MSS1P2L-M3/89A | MSS1P2L-M3/89A | Vishay Semiconductor Diodes Division | DIODE SCHOTTKY 20V 1A MICROSMP |  |  |  |  | Schottky | 20V | 1A | 500mV @ 1A | Fast Recovery =< 500ns, > 200mA (Io) | - | 250uA @ 20V | - | MicroSMP | MicroSMP | -55 degC ~ 150 degC |  | DIODE SCHOTTKY A2C1
DIO00489 | DIO00489 | http://www.fairchildsemi.com/datasheets/ES/ES1F.pdf | Digikey | ES1HCT-ND | ES1H | ES1H | Fairchild Semiconductor | DIODE GEN PURP 500V 1A SMA |  |  |  |  | Standard | 500V | 1A | 1.7V @ 1A | Fast Recovery =< 500ns, > 200mA (Io) | 35ns | 5uA @ 500V | - | DO-214AC, SMA | SMA (DO-214AC) | 150 degC (Max) |  | DIODE A2C1
DIO00490 | DIO00490 | http://media.digikey.com/pdf/Data%20Sheets/Diodes%20PDFs/DL4001%20-%20DL4007.pdf | Digikey | DL4005-FDICT-ND | DL4005-13-F | DL4005-13-F | Diodes Incorporated | DIODE GEN PURP 600V 1A MELF |  |  |  |  | Standard | 600V | 1A | 1.1V @ 1A | Standard Recovery >500ns, > 200mA (Io) | - | 5uA @ 600V | 15pF @ 4V, 1MHz | MELF (DL-41) | MELF | -55 degC ~ 150 degC |  | DIODE A2C1
DIO00491 | DIO00491 | http://www.mccsemi.com/up_pdf/RB501V-40(SOD-323).pdf | Digikey | RB501V-40-TPMSCT-ND | RB501V-40-TP | RB501V-40-TP | Micro Commercial Co | DIODE SCHOTTKY 40V 100MA SOD323 |  |  |  |  | Schottky | 40V | 100mA | 550mV @ 100mA | Small Signal =< 200mA (Io), Any Speed | - | 30uA @ 10V | 6pF @ 10V, 1MHz | SC-76, SOD-323 | SOD-323 | 125 degC (Max) | SOD2513X110N | DIODE SCHOTTKY A2C1
DIO00492 | DIO00492 | http://www.fairchildsemi.com/datasheets/S2/S2A.pdf | Digikey | S2AFSCT-ND | S2A | S2A | Fairchild Semiconductor | DIODE GEN PURP 50V 2A DO214AA |  |  |  |  | Standard | 50V | 2A | 1.15V @ 2A | Standard Recovery >500ns, > 200mA (Io) | 2us | 1uA @ 50V | 30pF @ 4V, 1MHz | DO-214AA, SMB | DO-214AA (SMB) | -65 degC ~ 150 degC | DIOM4336X262N | DIODE A2C1
DIO00493 | DIO00493 | http://www.mccsemi.com/up_pdf/US1A-US1M(DO-214AC).pdf | Digikey | US1A-TPMSCT-ND | US1A-TP | US1A-TP | Micro Commercial Co | DIODE GEN PURP 50V 1A DO214AC |  |  |  |  | Standard | 50V | 1A | 1V @ 1A | Fast Recovery =< 500ns, > 200mA (Io) | 50ns | 10uA @ 50V | - | DO-214AC, SMA | DO-214AC (SMA) | -65 degC ~ 175 degC |  | DIODE A2C1
DIO00494 | DIO00494 | http://www.vishay.com/docs/88707/rs1a.pdf | Digikey | RS1B-E3/61TGICT-ND | RS1B-E3/61T | RS1B-E3/61T | Vishay Semiconductor Diodes Division | DIODE GEN PURP 100V 1A DO214AC |  |  |  |  | Standard | 100V | 1A | 1.3V @ 1A | Fast Recovery =< 500ns, > 200mA (Io) | 150ns | 5uA @ 100V | 10pF @ 4V, 1MHz | DO-214AC, SMA | DO-214AC (SMA) | -55 degC ~ 150 degC |  | DIODE A2C1
DIO00495 | DIO00495 | http://www.vishay.com/docs/88707/rs1a.pdf | Digikey | RS1G-E3/61TGICT-ND | RS1G-E3/61T | RS1G-E3/61T | Vishay Semiconductor Diodes Division | DIODE GEN PURP 400V 1A DO214AC |  |  |  |  | Standard | 400V | 1A | 1.3V @ 1A | Fast Recovery =< 500ns, > 200mA (Io) | 150ns | 5uA @ 400V | 10pF @ 4V, 1MHz | DO-214AC, SMA | DO-214AC (SMA) | -55 degC ~ 150 degC |  | DIODE A2C1
DIO00496 | DIO00496 | http://www.onsemi.com/pub_link/Collateral/NSR0140P2-D.PDF | Digikey | NSR0140P2T5GOSCT-ND | NSR0140P2T5G | NSR0140P2T5G | ON Semiconductor | DIODE SCHOTTKY 30V 70MA SOD923 |  |  |  |  | Schottky | 30V | 70mA (DC) | 350mV @ 1mA | Small Signal =< 200mA (Io), Any Speed | - | 500nA @ 30V | 2.5pF @ 1V, 1MHz | SOD-923 | SOD-923 | -55 degC ~ 125 degC |  | DIODE SCHOTTKY A2C1
DIO00497 | DIO00497 | http://www.vishay.com/docs/88746/ss12.pdf | Digikey | SS12-E3/61TGICT-ND | SS12-E3/61T | SS12-E3/61T | Vishay Semiconductor Diodes Division | DIODE SCHOTTKY 20V 1A DO214AC |  |  |  |  | Schottky | 20V | 1A | 500mV @ 1A | Fast Recovery =< 500ns, > 200mA (Io) | - | 200uA @ 20V | - | DO-214AC, SMA | DO-214AC (SMA) | -65 degC ~ 125 degC |  | DIODE SCHOTTKY A2C1
DIO00498 | DIO00498 | http://www.vishay.com/docs/88746/ss12.pdf | Digikey | SS13-E3/61TGICT-ND | SS13-E3/61T | SS13-E3/61T | Vishay Semiconductor Diodes Division | DIODE SCHOTTKY 30V 1A DO214AC |  |  |  |  | Schottky | 30V | 1A | 500mV @ 1A | Fast Recovery =< 500ns, > 200mA (Io) | - | 200uA @ 30V | - | DO-214AC, SMA | DO-214AC (SMA) | -65 degC ~ 125 degC |  | DIODE SCHOTTKY A2C1
DIO00499 | DIO00499 | http://www.mccsemi.com/up_pdf/SM4001PL-SM4007PL(SOD-123FL).PDF | Digikey | SM4006PL-TPMSCT-ND | SM4006PL-TP | SM4006PL-TP | Micro Commercial Co | DIODE GEN PURP 800V 1A SOD123FL |  |  |  |  | Standard | 800V | 1A | 1.1V @ 1A | Standard Recovery >500ns, > 200mA (Io) | - | 5uA @ 800V | 15pF @ 4V, 1MHz | SOD-123F | SOD-123FL | -65 degC ~ 175 degC | SOD3715X145N | DIODE A2C1
DIO00500 | DIO00500 | http://www.diodes.com/datasheets/ds16003.pdf | Digikey | S1KB-FDICT-ND | S1KB-13-F | S1KB-13-F | Diodes Incorporated | DIODE GEN PURP 800V 1A SMB |  |  |  |  | Standard | 800V | 1A | 1.1V @ 1A | Standard Recovery >500ns, > 200mA (Io) | 3us | 5uA @ 800V | 10pF @ 4V, 1MHz | DO-214AA, SMB | SMB | -65 degC ~ 150 degC | DIOM4336X262N | DIODE A2C1
DIO00502 | DIO00502 | http://www.diodes.com/datasheets/ds30113.pdf | Digikey | BAS70W-FDICT-ND | BAS70W-7-F | BAS70W-7-F | Diodes Incorporated | DIODE SCHOTTKY 70V 70MA SOT323 |  |  |  |  | Schottky | 70V | 70mA (DC) | 1V @ 15mA | Small Signal =< 200mA (Io), Any Speed | 5ns | 100nA @ 50V | 2pF @ 0V, 1MHz | SC-70, SOT-323 | SOT-323 | -55 degC ~ 125 degC |  | DIODE SCHOTTKY A1N2C3
DIO00503 | DIO00503 | http://www.comchiptech.com/cms/UserFiles/CGRMT4004-HF%20Thru%20CGRMT4007-HF%20RevC.pdf | Digikey | 641-1453-1-ND | CGRMT4007-HF | CGRMT4007-HF | Comchip Technology | DIODE GEN PURP 1KV 1A SOD123H |  |  |  |  | Standard | 1000V (1kV) | 1A | 1.1V @ 1A | Standard Recovery >500ns, > 200mA (Io) | - | 5uA @ 1000V | - | SOD-123H | SOD-123H | -55 degC ~ 150 degC |  | DIODE A2C1
DIO00504 | DIO00504 | http://www.diodes.com/datasheets/ds30397.pdf | Digikey | SDM20U30DICT-ND | SDM20U30-7 | SDM20U30-7 | Diodes Incorporated | DIODE SCHOTTKY 30V 200MA SOD523 |  |  |  |  | Schottky | 30V | 200mA | 500mV @ 200mA | Small Signal =< 200mA (Io), Any Speed | - | 150uA @ 30V | 20pF @ 0V, 1MHz | SC-79, SOD-523 | SOD-523 | -65 degC ~ 125 degC |  | DIODE SCHOTTKY A2C1
DIO00505 | DIO00505 | http://www.diodes.com/datasheets/ds16004.pdf | Digikey | S2B-FDICT-ND | S2B-13-F | S2B-13-F | Diodes Incorporated | DIODE GEN PURP 100V 1.5A SMB |  |  |  |  | Standard | 100V | 1.5A | 1.15V @ 1.5A | Standard Recovery >500ns, > 200mA (Io) | - | 5uA @ 100V | 20pF @ 4V, 1MHz | DO-214AA, SMB | SMB | -65 degC ~ 150 degC | DIOM4336X262N | DIODE A2C1
DIO00506 | DIO00506 | http://www.mccsemi.com/up_pdf/SM4001PL-SM4007PL(SOD-123FL).PDF | Digikey | SM4003PL-TPMSCT-ND | SM4003PL-TP | SM4003PL-TP | Micro Commercial Co | DIODE GEN PURP 200V 1A SOD123FL |  |  |  |  | Standard | 200V | 1A | 1.1V @ 1A | Standard Recovery >500ns, > 200mA (Io) | - | 5uA @ 200V | - | SOD-123F | SOD-123FL | -65 degC ~ 175 degC | SOD3715X145N | DIODE A2C1
DIO00507 | DIO00507 | http://rohmfs.rohm.com/en/products/databook/datasheet/discrete/diode/schottky_barrier/rb162m-40.pdf | Digikey | RB162M-40CT-ND | RB162M-40TR | RB162M-40TR | Rohm Semiconductor | DIODE SCHOTTKY 40V 1A PMDU |  |  |  |  | Schottky | 40V | 1A | 550mV @ 1A | Fast Recovery =< 500ns, > 200mA (Io) | - | 100uA @ 40V | - | SOD-123F | PMDU | 150 degC (Max) |  | DIODE SCHOTTKY A2C1
DIO00508 | DIO00508 | http://www.centralsemi.com/PDFs/products/CMPD914.PDF | Digikey | CMPD914 CT-ND | CMPD914 TR | CMPD914 TR | Central Semiconductor Corp | DIODE GEN PURP 75V 250MA SOT23 |  |  |  |  | Standard | 75V | 250mA | 1V @ 10mA | Fast Recovery =< 500ns, > 200mA (Io) | 4ns | 25nA @ 20V | 4pF @ 0V, 1MHz | TO-236-3, SC-59, SOT-23-3 | SOT-23 | -65 degC ~ 150 degC | SOT190P240X120-3N | DIODE A1N2C3
DIO00509 | DIO00509 | http://www.vishay.com/docs/88969/sa2b.pdf | Digikey | SA2M-E3/61TGICT-ND | SA2M-E3/61T | SA2M-E3/61T | Vishay Semiconductor Diodes Division | DIODE GEN PURP 1KV 2A DO214AC |  |  |  |  | Standard | 1000V (1kV) | 2A | 1.1V @ 2A | Standard Recovery >500ns, > 200mA (Io) | 1.5us | 3uA @ 1000V | 11pF @ 4V, 1MHz | DO-214AC, SMA | DO-214AC (SMA) | -55 degC ~ 150 degC |  | DIODE A2C1
DIO00510 | DIO00510 | http://www.diodes.com/datasheets/ds11012.pdf | Digikey | SD101AW-7FDICT-ND | SD101AW-7-F | SD101AW-7-F | Diodes Incorporated | DIODE SCHOTTKY 60V 15MA SOD123 |  |  |  |  | Schottky | 60V | 15mA (DC) | 1V @ 15mA | Small Signal =< 200mA (Io), Any Speed | 1ns | 200nA @ 50V | 2pF @ 0V, 1MHz | SOD-123 | SOD-123 | -65 degC ~ 125 degC | SOD3715X145N | DIODE SCHOTTKY A2C1
DIO00511 | DIO00511 | http://www.diodes.com/datasheets/ds30101.pdf | Digikey | SD103CWS-FDICT-ND | SD103CWS-7-F | SD103CWS-7-F | Diodes Incorporated | DIODE SCHOTTKY 20V 350MA SOD323 |  |  |  |  | Schottky | 20V | 350mA (DC) | 600mV @ 200mA | Fast Recovery =< 500ns, > 200mA (Io) | 10ns | 5uA @ 10V | 28pF @ 0V, 1MHz | SC-76, SOD-323 | SOD-323 | -65 degC ~ 125 degC | SOD2513X110N | DIODE SCHOTTKY A2C1
DIO00512 | DIO00512 | http://www.diodes.com/datasheets/ds11012.pdf | Digikey | SD101CW-FDICT-ND | SD101CW-7-F | SD101CW-7-F | Diodes Incorporated | DIODE SCHOTTKY 40V 15MA SOD123 |  |  |  |  | Schottky | 40V | 15mA (DC) | 900mV @ 15mA | Small Signal =< 200mA (Io), Any Speed | 1ns | 200nA @ 30V | 2.2pF @ 0V, 1MHz | SOD-123 | SOD-123 | -65 degC ~ 125 degC | SOD3715X145N | DIODE SCHOTTKY A2C1
DIO00513 | DIO00513 | http://www.diodes.com/datasheets/ds11012.pdf | Digikey | SD101BW-FDICT-ND | SD101BW-7-F | SD101BW-7-F | Diodes Incorporated | DIODE SCHOTTKY 50V 15MA SOD123 |  |  |  |  | Schottky | 50V | 15mA (DC) | 950mV @ 15mA | Small Signal =< 200mA (Io), Any Speed | 1ns | 200nA @ 40V | 2.1pF @ 0V, 1MHz | SOD-123 | SOD-123 | -65 degC ~ 125 degC | SOD3715X145N | DIODE SCHOTTKY A2C1
DIO00514 | DIO00514 | http://www.diodes.com/datasheets/ds30100.pdf | Digikey | BAT42WS-FDICT-ND | BAT42WS-7-F | BAT42WS-7-F | Diodes Incorporated | DIODE SCHOTTKY 30V 200MA SOD323 |  |  |  |  | Schottky | 30V | 200mA (DC) | 1V @ 200mA | Small Signal =< 200mA (Io), Any Speed | 5ns | 500nA @ 25V | 10pF @ 1V, 1MHz | SC-76, SOD-323 | SOD-323 | -55 degC ~ 125 degC | SOD2513X110N | DIODE SCHOTTKY A2C1
DIO00515 | DIO00515 | http://www.mccsemi.com/up_pdf/ES1A-ES1M(HSMA).pdf | Digikey | ES1K-TPCT-ND | ES1K-TP | ES1K-TP | Micro Commercial Co | DIODE GEN PURP 800V 1A DO214AC |  |  |  |  | Standard | 800V | 1A | 1.7V @ 1A | Fast Recovery =< 500ns, > 200mA (Io) | 75ns | 5uA @ 800V | - | DO-214AC, SMA | DO-214AC (HSMA) | -50 degC ~ 150 degC |  | DIODE A2C1
DIO00516 | DIO00516 | http://www.diodes.com/datasheets/DFLR1800.pdf | Digikey | DFLR1800-7DICT-ND | DFLR1800-7 | DFLR1800-7 | Diodes Incorporated | DIODE GEN 800V 1A POWERDI123 |  |  |  |  | Standard | 800V | 1A | 1.1V @ 1A | Standard Recovery >500ns, > 200mA (Io) | - | 10uA @ 800V | 10pF @ 4V, 1MHz | POWERDI 123 | PowerDI 123 | -65 degC ~ 150 degC | diom390193x100n | DIODE A2C1
DIO00517 | DIO00517 | http://www.diodes.com/datasheets/ds30078.pdf | Digikey | SD101AWS-FDICT-ND | SD101AWS-7-F | SD101AWS-7-F | Diodes Incorporated | DIODE SCHOTTKY 60V 15MA SOD323 |  |  |  |  | Schottky | 60V | 15mA (DC) | 1V @ 15mA | Small Signal =< 200mA (Io), Any Speed | 1ns | 200uA @ 50V | 2pF @ 0V, 1MHz | SC-76, SOD-323 | SOD-323 | -65 degC ~ 125 degC | SOD2513X110N | DIODE SCHOTTKY A2C1
DIO00518 | DIO00518 | http://www.diodes.com/datasheets/ds30101.pdf | Digikey | SD103BWS-FDICT-ND | SD103BWS-7-F | SD103BWS-7-F | Diodes Incorporated | DIODE SCHOTTKY 30V 350MA SOD323 |  |  |  |  | Schottky | 30V | 350mA (DC) | 600mV @ 200mA | Fast Recovery =< 500ns, > 200mA (Io) | 10ns | 5uA @ 20V | 28pF @ 0V, 1MHz | SC-76, SOD-323 | SOD-323 | -65 degC ~ 125 degC | SOD2513X110N | DIODE SCHOTTKY A2C1
DIO00519 | DIO00519 | http://www.fairchildsemi.com/datasheets/S2/S2A.pdf | Digikey | S2GFSCT-ND | S2G | S2G | Fairchild Semiconductor | DIODE GEN PURP 400V 2A DO214AA |  |  |  |  | Standard | 400V | 2A | 1.15V @ 2A | Standard Recovery >500ns, > 200mA (Io) | 2us | 1uA @ 400V | 30pF @ 4V, 1MHz | DO-214AA, SMB | DO-214AA (SMB) | -65 degC ~ 150 degC | DIOM4336X262N | DIODE A2C1
DIO00520 | DIO00520 | http://www.fairchildsemi.com/datasheets/S2/S2A.pdf | Digikey | S2BFSCT-ND | S2B | S2B | Fairchild Semiconductor | DIODE GEN PURP 100V 2A DO214AA |  |  |  |  | Standard | 100V | 2A | 1.15V @ 2A | Standard Recovery >500ns, > 200mA (Io) | 2us | 1uA @ 100V | 30pF @ 4V, 1MHz | DO-214AA, SMB | DO-214AA (SMB) | -65 degC ~ 150 degC | DIOM4336X262N | DIODE A2C1
DIO00521 | DIO00521 | http://www.centralsemi.com/PDFs/products/CMR1-02M-10M.PDF | Digikey | CMR1-04M CT-ND | CMR1-04M TR13 | CMR1-04M TR13 | Central Semiconductor Corp | DIODE GEN PURP 400V 1A SMA |  |  |  |  | Standard | 400V | 1A | 1.1V @ 1A | Standard Recovery >500ns, > 200mA (Io) | - | 5uA @ 400V | 8pF @ 4V, 1MHz | DO-214AC, SMA | SMA | -65 degC ~ 150 degC |  | DIODE A2C1
DIO00522 | DIO00522 | http://www.nxp.com/documents/data_sheet/PMEG3005ELD.pdf | Digikey | 568-7531-1-ND | PMEG3005ELD,315 | PMEG3005ELD,315 | NXP Semiconductors | DIODE SCHOTTKY 30V 500MA SOD882D |  |  |  |  | Schottky | 30V | 500mA | 500mV @ 500mA | Fast Recovery =< 500ns, > 200mA (Io) | 6ns | 500uA @ 30V | 30pF @ 1V, 1MHz | SOD-882D | SOD882D | 150 degC (Max) |  | DIODE SCHOTTKY A2C1
DIO00523 | DIO00523 | http://www.vishay.com/docs/88946/b120.pdf | Digikey | B140-E3/61TGICT-ND | B140-E3/61T | B140-E3/61T | Vishay Semiconductor Diodes Division | DIODE SCHOTTKY 40V 1A DO214AC |  |  |  |  | Schottky | 40V | 1A | 520mV @ 1A | Fast Recovery =< 500ns, > 200mA (Io) | - | 200uA @ 40V | - | DO-214AC, SMA | DO-214AC (SMA) | -65 degC ~ 125 degC |  | DIODE SCHOTTKY A2C1
DIO00524 | DIO00524 | http://www.onsemi.com/pub_link/Collateral/MBR230LSFT1-D.PDF | Digikey | MBR230LSFT1GOSCT-ND | MBR230LSFT1G | MBR230LSFT1G | ON Semiconductor | DIODE SCHOTTKY 30V 2A SOD123L |  |  |  |  | Schottky | 30V | 2A | 430mV @ 2A | Fast Recovery =< 500ns, > 200mA (Io) | - | 1mA @ 30V | - | SOD-123F | SOD-123L | -55 degC ~ 125 degC |  | DIODE SCHOTTKY A2C1
DIO00525 | DIO00525 | http://www.diodes.com/datasheets/ds30216.pdf | Digikey | BAT750-FDICT-ND | BAT750-7-F | BAT750-7-F | Diodes Incorporated | DIODE SCHOTTKY 40V 750MA SOT23-3 |  |  |  |  | Schottky | 40V | 750mA | 490mV @ 750mA | Fast Recovery =< 500ns, > 200mA (Io) | 10ns | 100uA @ 30V | 175pF @ 0V, 1MHz | TO-236-3, SC-59, SOT-23-3 | SOT-23-3 | -55 degC ~ 125 degC | SOT190P240X120-3N | DIODE SCHOTTKY A1N2C3
DIO00526 | DIO00526 | http://www.bourns.com/data/global/pdfs/SBCD0603_1005.pdf | Digikey | CD1005-B0130LCT-ND | CD1005-B0130L | CD1005-B0130L | Bourns Inc. | DIODE SCHOTTKY 30V 100MA 1005 |  |  |  |  | Schottky | 30V | 100mA | 440mV @ 100mA | Small Signal =< 200mA (Io), Any Speed | - | 30uA @ 30V | 9pF @ 10V, 1MHz | 1005 (2512 Metric) | 1005 | -40 degC ~ 125 degC |  | DIODE SCHOTTKY A2C1
DIO00527 | DIO00527 | http://www.comchiptech.com/cms/UserFiles/QW-JB025%20CDBMT120-HF%20Thru%20CDBMT1150-HF%20Rev%20A%20.pdf | Digikey | 641-1443-1-ND | CDBMT140-HF | CDBMT140-HF | Comchip Technology | DIODE SCHOTTKY 40V 1A SOD123H |  |  |  |  | Schottky | 40V | 1A (DC) | 500mV @ 1A | Fast Recovery =< 500ns, > 200mA (Io) | - | 500uA @ 40V | 120pF @ 4V, 1MHz | SOD-123H | SOD-123H | -55 degC ~ 125 degC |  | DIODE SCHOTTKY A2C1
DIO00528 | DIO00528 | http://www.comchiptech.com/cms/UserFiles/QW-JB025%20CDBMT120-HF%20Thru%20CDBMT1150-HF%20Rev%20A%20.pdf | Digikey | 641-1444-1-ND | CDBMT160-HF | CDBMT160-HF | Comchip Technology | DIODE SCHOTTKY 60V 1A SOD123H |  |  |  |  | Schottky | 60V | 1A (DC) | 700mV @ 1A | Fast Recovery =< 500ns, > 200mA (Io) | - | 500uA @ 60V | 120pF @ 4V, 1MHz | SOD-123H | SOD-123H | -55 degC ~ 150 degC |  | DIODE SCHOTTKY A2C1
DIO00529 | DIO00529 | http://www.nxp.com/documents/data_sheet/PMEG3002EJ.pdf | Digikey | 568-7394-1-ND | PMEG3002EJ,115 | PMEG3002EJ,115 | NXP Semiconductors | DIODE SCHOTTKY 30V 200MA SOD323F |  |  |  |  | Schottky | 30V | 200mA | 480mV @ 200mA | Small Signal =< 200mA (Io), Any Speed | 5ns | 40uA @ 30V | 18pF @ 1V, 1MHz | SC-90, SOD-323F | SOD-323F | 150 degC (Max) | SOD2513X110N | DIODE SCHOTTKY A2C1
DIO00530 | DIO00530 | http://www.st.com/web/en/resource/technical/document/datasheet/CD00004930.pdf | Digikey | 497-6653-1-ND | BAT46JFILM | BAT46JFILM | STMicroelectronics | DIODE SCHOTTKY 100V 150MA SOD323 |  |  |  |  | Schottky | 100V | 150mA (DC) | 450mV @ 10mA | Small Signal =< 200mA (Io), Any Speed | - | 5uA @ 75V | 10pF @ 0V, 1MHz | SC-76, SOD-323 | SOD-323 | 150 degC (Max) | SOD2513X110N | DIODE SCHOTTKY A2C1
DIO00531 | DIO00531 | http://www.nxp.com/documents/data_sheet/PMEG3002AEB.pdf | Digikey | 568-6508-1-ND | PMEG3002AEB,115 | PMEG3002AEB,115 | NXP Semiconductors | DIODE SCHOTTKY 30V 200MA SOD523 |  |  |  |  | Schottky | 30V | 200mA (DC) | 480mV @ 200mA | Small Signal =< 200mA (Io), Any Speed | - | 10uA @ 10V | 25pF @ 1V, 1MHz | SC-79, SOD-523 | SOD-523 | -65 degC ~ 125 degC |  | DIODE SCHOTTKY A2C1
DIO00532 | DIO00532 | http://www.nxp.com/documents/data_sheet/PMEG4002EB.pdf | Digikey | 568-6520-1-ND | PMEG4002EB,115 | PMEG4002EB,115 | NXP Semiconductors | DIODE SCHOTTKY 40V 200MA SOD523 |  |  |  |  | Schottky | 40V | 200mA (DC) | 600mV @ 200mA | Small Signal =< 200mA (Io), Any Speed | - | 500nA @ 25V | 20pF @ 1V, 1MHz | SC-79, SOD-523 | SOD-523 | 150 degC (Max) |  | DIODE SCHOTTKY A2C1
DIO00533 | DIO00533 | http://www.diodes.com/datasheets/ds13004.pdf | Digikey | B220-FDICT-ND | B220-13-F | B220-13-F | Diodes Incorporated | DIODE SCHOTTKY 20V 2A SMB |  |  |  |  | Schottky | 20V | 2A | 500mV @ 2A | Fast Recovery =< 500ns, > 200mA (Io) | - | 500uA @ 20V | 200pF @ 4V, 1MHz | DO-214AA, SMB | SMB | -65 degC ~ 150 degC | DIOM4336X262N | DIODE SCHOTTKY A2C1
DIO00534 | DIO00534 | http://www.comchiptech.com/cms/UserFiles/CDBB120-G%20Thru934754.%20CDBB1100-G%20RevA.pdf | Digikey | 641-1106-1-ND | CDBB140-G | CDBB140-G | Comchip Technology | DIODE SCHOTTKY 40V 1A DO214AA |  |  |  |  | Schottky | 40V | 1A | 500mV @ 1A | Fast Recovery =< 500ns, > 200mA (Io) | - | 500uA @ 40V | - | DO-214AA, SMB | DO-214AA (SMB) | 125 degC (Max) | DIOM4336X262N | DIODE SCHOTTKY A2C1
DIO00535 | DIO00535 | http://www.vishay.com/docs/88768/us1.pdf | Digikey | US1G-E3/5ATGICT-ND | US1G-E3/5AT | US1G-E3/5AT | Vishay Semiconductor Diodes Division | DIODE GEN PURP 400V 1A DO214AC |  |  |  |  | Standard | 400V | 1A | 1V @ 1A | Fast Recovery =< 500ns, > 200mA (Io) | 50ns | 10uA @ 400V | 15pF @ 4V, 1MHz | DO-214AC, SMA | DO-214AC (SMA) | -55 degC ~ 150 degC |  | DIODE A2C1
DIO00536 | DIO00536 | http://www.vishay.com/docs/88768/us1.pdf | Digikey | US1J-E3/5ATGICT-ND | US1J-E3/5AT | US1J-E3/5AT | Vishay Semiconductor Diodes Division | DIODE GEN PURP 600V 1A DO214AC |  |  |  |  | Standard | 600V | 1A | 1.7V @ 1A | Fast Recovery =< 500ns, > 200mA (Io) | 75ns | 10uA @ 600V | 10pF @ 4V, 1MHz | DO-214AC, SMA | DO-214AC (SMA) | -55 degC ~ 150 degC |  | DIODE A2C1
DIO00537 | DIO00537 | http://www.onsemi.com/pub_link/Collateral/SS16-D.PDF | Digikey | SS16T3GOSCT-ND | SS16T3G | SS16T3G | ON Semiconductor | DIODE SCHOTTKY 60V 1A SMA |  |  |  |  | Schottky | 60V | 1A | 720mV @ 1A | Fast Recovery =< 500ns, > 200mA (Io) | - | 200uA @ 60V | - | DO-214AC, SMA | SMA | -55 degC ~ 150 degC |  | DIODE SCHOTTKY A2C1
DIO00538 | DIO00538 | http://www.diodes.com/datasheets/ds16008.pdf | Digikey | US1A-FDICT-ND | US1A-13-F | US1A-13-F | Diodes Incorporated | DIODE GEN PURP 50V 1A SMA |  |  |  |  | Standard | 50V | 1A | 1V @ 1A | Fast Recovery =< 500ns, > 200mA (Io) | 50ns | 5uA @ 50V | 20pF @ 4V, 1MHz | DO-214AC, SMA | SMA | -65 degC ~ 150 degC |  | DIODE A2C1
DIO00539 | DIO00539 | http://www.diodes.com/datasheets/ds16004.pdf | Digikey | S2DA-FDICT-ND | S2DA-13-F | S2DA-13-F | Diodes Incorporated | DIODE GEN PURP 200V 1.5A SMA |  |  |  |  | Standard | 200V | 1.5A | 1.15V @ 1.5A | Standard Recovery >500ns, > 200mA (Io) | - | 5uA @ 200V | 20pF @ 4V, 1MHz | DO-214AC, SMA | SMA | -65 degC ~ 150 degC |  | DIODE A2C1
DIO00540 | DIO00540 | http://www.diodes.com/datasheets/ds16004.pdf | Digikey | S2GA-FDICT-ND | S2GA-13-F | S2GA-13-F | Diodes Incorporated | DIODE GEN PURP 400V 1.5A SMA |  |  |  |  | Standard | 400V | 1.5A | 1.15V @ 1.5A | Standard Recovery >500ns, > 200mA (Io) | - | 5uA @ 400V | 20pF @ 4V, 1MHz | DO-214AC, SMA | SMA | -65 degC ~ 150 degC |  | DIODE A2C1
DIO00541 | DIO00541 | http://www.vishay.com/docs/88746/ss12.pdf | Digikey | SS15-E3/61TGICT-ND | SS15-E3/61T | SS15-E3/61T | Vishay Semiconductor Diodes Division | DIODE SCHOTTKY 50V 1A DO214AC |  |  |  |  | Schottky | 50V | 1A | 750mV @ 1A | Fast Recovery =< 500ns, > 200mA (Io) | - | 200uA @ 50V | - | DO-214AC, SMA | DO-214AC (SMA) | -65 degC ~ 150 degC |  | DIODE SCHOTTKY A2C1
DIO00542 | DIO00542 | http://www.fairchildsemi.com/datasheets/GF/GF1A.pdf | Digikey | GF1AFSCT-ND | GF1A | GF1A | Fairchild Semiconductor | DIODE GEN PURP 50V 1A SMA |  |  |  |  | Standard | 50V | 1A | 1V @ 1A | Standard Recovery >500ns, > 200mA (Io) | 2us | 5uA @ 50V | 15pF @ 4V, 1MHz | DO-214AC, SMA | SMA (DO-214AC) | -65 degC ~ 175 degC |  | DIODE A2C1
DIO00543 | DIO00543 | http://www.fairchildsemi.com/datasheets/GF/GF1A.pdf | Digikey | GF1BFSCT-ND | GF1B | GF1B | Fairchild Semiconductor | DIODE GEN PURP 100V 1A SMA |  |  |  |  | Standard | 100V | 1A | 1V @ 1A | Standard Recovery >500ns, > 200mA (Io) | 2us | 5uA @ 100V | 15pF @ 4V, 1MHz | DO-214AC, SMA | SMA (DO-214AC) | -65 degC ~ 175 degC |  | DIODE A2C1
DIO00544 | DIO00544 | http://www.diodes.com/datasheets/ds15002.pdf | Digikey | RS1AB-FDICT-ND | RS1AB-13-F | RS1AB-13-F | Diodes Incorporated | DIODE GEN PURP 50V 1A SMB |  |  |  |  | Standard | 50V | 1A | 1.3V @ 1A | Fast Recovery =< 500ns, > 200mA (Io) | 150ns | 5uA @ 50V | 15pF @ 4V, 1MHz | DO-214AA, SMB | SMB | -65 degC ~ 150 degC | DIOM4336X262N | DIODE A2C1
DIO00545 | DIO00545 | http://www.mccsemi.com/up_pdf/SS22-SS210(HSMA).PDF | Digikey | SS22-TPMSCT-ND | SS22-TP | SS22-TP | Micro Commercial Co | DIODE SCHOTTKY 20V 2A DO214AC |  |  |  |  | Schottky | 20V | 2A | 550mV @ 2A | Fast Recovery =< 500ns, > 200mA (Io) | - | 500uA @ 20V | 230pF @ 4V, 1MHz | DO-214AC, SMA | DO-214AC (SMA) | -55 degC ~ 125 degC |  | DIODE SCHOTTKY A2C1
DIO00546 | DIO00546 | http://www.diodes.com/datasheets/SBR0220T5.pdf | Digikey | SBR0220T5-7DICT-ND | SBR0220T5-7 | SBR0220T5-7 | Diodes Incorporated | DIODE SBR 20V 200MA SOD523 |  |  |  |  | Super Barrier | 20V | 200mA | 470mV @ 200mA | Small Signal =< 200mA (Io), Any Speed | - | 40uA @ 20V | - | SC-79, SOD-523 | SOD-523 | -65 degC ~ 150 degC
DIO00547 | DIO00547 | http://www.mccsemi.com/up_pdf/SMD15PL-SMD1200PL(SOD-123FL).pdf | Digikey | SMD18PL-TPMSCT-ND | SMD18PL-TP | SMD18PL-TP | Micro Commercial Co | DIODE SCHOTTKY 80V 1A SOD123FL |  |  |  |  | Schottky | 80V | 1A | 850mV @ 1A | Fast Recovery =< 500ns, > 200mA (Io) | - | 500uA @ 80V | - | SOD-123F | SOD-123FL | -55 degC ~ 125 degC | SOD3715X145N | DIODE SCHOTTKY A2C1
DIO00548 | DIO00548 | http://www.nxp.com/documents/data_sheet/PMEG2005AELD.pdf | Digikey | 568-7528-1-ND | PMEG2005AELD,315 | PMEG2005AELD,315 | NXP Semiconductors | DIODE SCHOTTKY 20V 500MA SOD882D |  |  |  |  | Schottky | 20V | 500mA | 440mV @ 500mA | Fast Recovery =< 500ns, > 200mA (Io) | 6ns | 1.5mA @ 20V | 25pF @ 1V, 1MHz | SOD-882D | SOD882D | 150 degC (Max) |  | DIODE SCHOTTKY A2C1
DIO00549 | DIO00549 | http://www.vishay.com/docs/88711/s1.pdf | Digikey | S1JHE3_A/HGICT-ND | S1JHE3_A/H | S1JHE3_A/H | Vishay Semiconductor Diodes Division | DIODE GEN PURP 600V 1A DO214AC |  |  |  |  | Standard | 600V | 1A | 1.1V @ 1A | Standard Recovery >500ns, > 200mA (Io) | 1.8us | 1uA @ 600V | 12pF @ 4V, 1MHz | DO-214AC, SMA | DO-214AC (SMA) | -55 degC ~ 150 degC |  | DIODE A2C1
DIO00550 | DIO00550 | http://www.vishay.com/docs/86013/bys1025.pdf | Digikey | BYS10-45-E3/TR3GICT-ND | BYS10-45-E3/TR3 | BYS10-45-E3/TR3 | Vishay Semiconductor Diodes Division | DIODE SCHOTTKY 45V 1.5A DO214AC |  |  |  |  | Schottky | 45V | 1.5A | 500mV @ 1A | Fast Recovery =< 500ns, > 200mA (Io) | - | 500uA @ 45V | - | DO-214AC, SMA | DO-214AC (SMA) | -65 degC ~ 150 degC |  | DIODE SCHOTTKY A2C1
DIO00551 | DIO00551 | http://www.nxp.com/documents/data_sheet/PMEGXX10BEA_PMEGXX10BEV.pdf | Digikey | 568-10388-1-ND | PMEG4010BEA,135 | PMEG4010BEA,135 | NXP Semiconductors | DIODE SCHOTTKY 40V 1A SOD323 |  |  |  |  | Schottky | 40V | 1A (DC) | 640mV @ 1A | Fast Recovery =< 500ns, > 200mA (Io) | - | 100uA @ 40V | 50pF @ 1V, 1MHz | SC-76, SOD-323 | SOD-323 | 150 degC (Max) | SOD2513X110N | DIODE SCHOTTKY A2C1
DIO00552 | DIO00552 | http://www.vishay.com/docs/88586/es1.pdf | Digikey | ES1B-E3/61TGICT-ND | ES1B-E3/61T | ES1B-E3/61T | Vishay Semiconductor Diodes Division | DIODE GEN PURP 100V 1A DO214AC |  |  |  |  | Standard | 100V | 1A | 920mV @ 1A | Fast Recovery =< 500ns, > 200mA (Io) | 25ns | 5uA @ 100V | 10pF @ 4V, 1MHz | DO-214AC, SMA | DO-214AC (SMA) | -55 degC ~ 150 degC |  | DIODE A2C1
DIO00553 | DIO00553 | http://www.vishay.com/docs/88586/es1.pdf | Digikey | ES1A-E3/61TGICT-ND | ES1A-E3/61T | ES1A-E3/61T | Vishay Semiconductor Diodes Division | DIODE GEN PURP 50V 1A DO214AC |  |  |  |  | Standard | 50V | 1A | 920mV @ 1A | Fast Recovery =< 500ns, > 200mA (Io) | 25ns | 5uA @ 50V | 10pF @ 4V, 1MHz | DO-214AC, SMA | DO-214AC (SMA) | -55 degC ~ 150 degC |  | DIODE A2C1
DIO00554 | DIO00554 | http://www.infineon.com/dgdl/bas3010aseries.pdf?folderId=db3a304412b407950112b431b9b25550&fileId=db3a30431ddc9372011dfbc50f231c06 | Digikey | BAS3010A-03WE6327INCT-ND | BAS 3010A-03W E6327 | BAS 3010A-03W E6327 | Infineon Technologies | DIODE SCHOTTKY 30V 1A SOD323-2 |  |  |  |  | Schottky | 30V | 1A | 470mV @ 1A | Fast Recovery =< 500ns, > 200mA (Io) | - | 200uA @ 30V | 35pF @ 5V, 1MHz | SC-76, SOD-323 | PG-SOD323-2 | -65 degC ~ 125 degC |  | DIODE SCHOTTKY A2C1
DIO00555 | DIO00555 | http://www.infineon.com/dgdl/bas3010bseries.pdf?folderId=db3a304313d846880113def5812204a1&fileId=db3a304313e278750113e29a03a70005 | Digikey | BAS3010B-03WE6327INCT-ND | BAS 3010B-03W E6327 | BAS 3010B-03W E6327 | Infineon Technologies | DIODE SCHOTTKY 30V 1A SOD323-2 |  |  |  |  | Schottky | 30V | 1A | 550mV @ 1A | Fast Recovery =< 500ns, > 200mA (Io) | - | 20uA @ 30V | 40pF @ 5V, 1MHz | SC-76, SOD-323 | PG-SOD323-2 | -65 degC ~ 125 degC |  | DIODE SCHOTTKY A2C1
DIO00556 | DIO00556 | http://www.diodes.com/datasheets/ds11014.pdf | Digikey | 1N6263W-FDICT-ND | 1N6263W-7-F | 1N6263W-7-F | Diodes Incorporated | DIODE SCHOTTKY 60V 15MA SOD123 |  |  |  |  | Schottky | 60V | 15mA (DC) | 1V @ 15mA | Small Signal =< 200mA (Io), Any Speed | 1ns | 200nA @ 50V | 2.2pF @ 0V, 1MHz | SOD-123 | SOD-123 | -55 degC ~ 125 degC | SOD3715X145N | DIODE SCHOTTKY A2C1
DIO00557 | DIO00557 | http://www.diodes.com/datasheets/ds30646.pdf | Digikey | BAV3004WS-7DICT-ND | BAV3004WS-7 | BAV3004WS-7 | Diodes Incorporated | DIODE GEN PURP 300V 225MA SOD323 |  |  |  |  | Standard | 300V | 225mA (DC) | 1.25V @ 200mA | Fast Recovery =< 500ns, > 200mA (Io) | 50ns | 100nA @ 240V | 5pF @ 0V, 1MHz | SC-76, SOD-323 | SOD-323 | -65 degC ~ 150 degC | SOD2513X110N | DIODE A2C1
DIO00558 | DIO00558 | http://www.diodes.com/datasheets/ds13002.pdf | Digikey | B130B-FDICT-ND | B130B-13-F | B130B-13-F | Diodes Incorporated | DIODE SCHOTTKY 30V 1A SMB |  |  |  |  | Schottky | 30V | 1A | 500mV @ 1A | Fast Recovery =< 500ns, > 200mA (Io) | - | 500uA @ 30V | 110pF @ 4V, 1MHz | DO-214AA, SMB | SMB | -65 degC ~ 150 degC | DIOM4336X262N | DIODE SCHOTTKY A2C1
DIO00559 | DIO00559 | http://www.semicon.toshiba.co.jp/info/docget.jsp?type=datasheet&lang=en&pid=1SS403 | Digikey | 1SS403H3FCT-ND | 1SS403,H3F | 1SS403,H3F | Toshiba Semiconductor and Storage | DIODE GEN PURP 200V 100MA USC |  |  |  |  | Standard | 200V | 100mA | 1.2V @ 100mA | Small Signal =< 200mA (Io), Any Speed | 60ns | 1uA @ 200V | 3pF @ 0V, 1MHz | SC-76, SOD-323 | USC | 125 degC (Max)
DIO00560 | DIO00560 | http://rohmfs.rohm.com/en/products/databook/datasheet/discrete/diode/schottky_barrier/rb162l-40.pdf | Digikey | RB162L-40TE25CT-ND | RB162L-40TE25 | RB162L-40TE25 | Rohm Semiconductor | DIODE SCHOTTKY 40V 1A PMDS |  |  |  |  | Schottky | 40V | 1A | 550mV @ 1A | Fast Recovery =< 500ns, > 200mA (Io) | - | 500uA @ 40V | - | DO-214AC, SMA | PMDS | 150 degC (Max) |  | DIODE SCHOTTKY A2C1
DIO00561 | DIO00561 | http://www.vishay.com/docs/88946/b120.pdf | Digikey | B160-E3/61TGICT-ND | B160-E3/61T | B160-E3/61T | Vishay Semiconductor Diodes Division | DIODE SCHOTTKY 60V 1A DO214AC |  |  |  |  | Schottky | 60V | 1A | 750mV @ 1A | Fast Recovery =< 500ns, > 200mA (Io) | - | 200uA @ 60V | - | DO-214AC, SMA | DO-214AC (SMA) | -65 degC ~ 150 degC |  | DIODE SCHOTTKY A2C1
DIO00562 | DIO00562 | http://www.infineon.com/dgdl/bat60aseries.pdf?folderId=db3a304313d846880113def5812204a1&fileId=db3a304313d846880113def70c9304a9 | Digikey | BAT60AE6327INCT-ND | BAT 60A E6327 | BAT 60A E6327 | Infineon Technologies | DIODE SCHOTTKY 10V 3A SOD323-2 |  |  |  |  | Schottky | 10V | 3A (DC) | 370mV @ 1A | Fast Recovery =< 500ns, > 200mA (Io) | - | 2.6mA @ 8V | 35pF @ 5V, 1MHz | SC-76, SOD-323 | PG-SOD323-2 | 150 degC (Max) |  | DIODE SCHOTTKY A2C1
DIO00563 | DIO00563 | http://www.infineon.com/dgdl/bat165series.pdf?folderId=db3a304313d846880113def5812204a1&fileId=db3a304313d846880113df01f69804d6 | Digikey | BAT 165 E6327CT-ND | BAT 165 E6327 | BAT 165 E6327 | Infineon Technologies | DIODE SCHOTTKY 40V 750MA SOD323 |  |  |  |  | Schottky | 40V | 750mA (DC) | 740mV @ 750mA | Fast Recovery =< 500ns, > 200mA (Io) | - | 50uA @ 40V | 12pF @ 10V, 1MHz | SC-76, SOD-323 | PG-SOD323-2 | 150 degC (Max) |  | DIODE SCHOTTKY A2C1
DIO00564 | DIO00564 | http://www.fairchildsemi.com/datasheets/SS/SS12.pdf | Digikey | SS13FSCT-ND | SS13 | SS13 | Fairchild Semiconductor | DIODE SCHOTTKY 30V 1A SMA |  |  |  |  | Schottky | 30V | 1A | 500mV @ 1A | Fast Recovery =< 500ns, > 200mA (Io) | - | 200uA @ 30V | - | DO-214AC, SMA | SMA (DO-214AC) | -65 degC ~ 125 degC |  | DIODE SCHOTTKY A2C1
DIO00565 | DIO00565 | http://www.infineon.com/dgdl/bas3010s-02lrh.pdf?folderId=db3a304313d846880113def5812204a1&fileId=db3a30431ddc9372011e24fd0b124647 | Digikey | BAS 3010S-02LRH E6327CT-ND | BAS 3010S-02LRH E6327 | BAS 3010S-02LRH E6327 | Infineon Technologies | DIODE SCHOTTKY 30V 1A TSLP-2 |  |  |  |  | Schottky | 30V | 1A | 650mV @ 1A | Fast Recovery =< 500ns, > 200mA (Io) | - | 300uA @ 30V | 15pF @ 5V, 1MHz | SOD-882 | PG-TSLP-2 | -55 degC ~ 150 degC
DIO00566 | DIO00566 | http://www.vishay.com/docs/88950/bys12-90.pdf | Digikey | BYS12-90-E3/TR3GICT-ND | BYS12-90-E3/TR3 | BYS12-90-E3/TR3 | Vishay Semiconductor Diodes Division | DIODE SCHOTTKY 90V 1.5A DO214AC |  |  |  |  | Schottky | 90V | 1.5A | 750mV @ 1A | Fast Recovery =< 500ns, > 200mA (Io) | - | 100uA @ 90V | - | DO-214AC, SMA | DO-214AC (SMA) | -55 degC ~ 150 degC |  | DIODE SCHOTTKY A2C1
DIO00567 | DIO00567 | http://www.diodes.com/datasheets/ds14001.pdf | Digikey | ES1A-FDICT-ND | ES1A-13-F | ES1A-13-F | Diodes Incorporated | DIODE GEN PURP 50V 1A SMA |  |  |  |  | Standard | 50V | 1A | 920mV @ 1A | Fast Recovery =< 500ns, > 200mA (Io) | 25ns | 5uA @ 50V | 10pF @ 4V, 1MHz | DO-214AC, SMA | SMA | -55 degC ~ 150 degC |  | DIODE A2C1
DIO00568 | DIO00568 | http://www.diodes.com/datasheets/ds15002.pdf | Digikey | RS1K-FDICT-ND | RS1K-13-F | RS1K-13-F | Diodes Incorporated | DIODE GEN PURP 800V 1A SMA |  |  |  |  | Standard | 800V | 1A | 1.3V @ 1A | Fast Recovery =< 500ns, > 200mA (Io) | 500ns | 5uA @ 800V | 15pF @ 4V, 1MHz | DO-214AC, SMA | SMA | -65 degC ~ 150 degC |  | DIODE A2C1
DIO00569 | DIO00569 | http://www.diodes.com/datasheets/ds15002.pdf | Digikey | RS1GB-FDICT-ND | RS1GB-13-F | RS1GB-13-F | Diodes Incorporated | DIODE GEN PURP 400V 1A SMB |  |  |  |  | Standard | 400V | 1A | 1.3V @ 1A | Fast Recovery =< 500ns, > 200mA (Io) | 150ns | 5uA @ 400V | 15pF @ 4V, 1MHz | DO-214AA, SMB | SMB | -65 degC ~ 150 degC | DIOM4336X262N | DIODE A2C1
DIO00570 | DIO00570 | http://www.diodes.com/datasheets/ds15002.pdf | Digikey | RS1JB-FDICT-ND | RS1JB-13-F | RS1JB-13-F | Diodes Incorporated | DIODE GEN PURP 600V 1A SMB |  |  |  |  | Standard | 600V | 1A | 1.3V @ 1A | Fast Recovery =< 500ns, > 200mA (Io) | 250ns | 5uA @ 600V | 15pF @ 4V, 1MHz | DO-214AA, SMB | SMB | -65 degC ~ 150 degC | DIOM4336X262N | DIODE A2C1
DIO00571 | DIO00571 | http://www.toshiba.com/taec/components2/Datasheet_Sync/200711/DST_1SS250-TDE_EN_1744.pdf | Digikey | 1SS250(TE85LF)CT-ND | 1SS250(TE85L,F) | 1SS250(TE85L,F) | Toshiba Semiconductor and Storage | DIODE GEN PURP 200V 100MA SC59 |  |  |  |  | Standard | 200V | 100mA | 1.2V @ 100mA | Small Signal =< 200mA (Io), Any Speed | 60ns | 1uA @ 200V | 3pF @ 0V, 1MHz | TO-236-3, SC-59, SOT-23-3 | SC-59 | 125 degC (Max)
DIO00572 | DIO00572 | http://www.fairchildsemi.com/datasheets/RG/RGF1A.pdf | Digikey | RGF1MCT-ND | RGF1M | RGF1M | Fairchild Semiconductor | DIODE GEN PURP 1KV 1A SMA |  |  |  |  | Standard | 1000V (1kV) | 1A | 1.3V @ 1A | Fast Recovery =< 500ns, > 200mA (Io) | 500ns | 5uA @ 1000V | 8.5pF @ 4V, 1MHz | DO-214AC, SMA | SMA (DO-214AC) | -65 degC ~ 175 degC |  | DIODE A2C1
DIO00573 | DIO00573 | http://www.nxp.com/documents/data_sheet/PMEG2005AEA_3005_4005.pdf | Digikey | 568-6509-1-ND | PMEG3005AEA,115 | PMEG3005AEA,115 | NXP Semiconductors | DIODE SCHOTTKY 30V 500MA SOD323 |  |  |  |  | Schottky | 30V | 500mA (DC) | 430mV @ 500mA | Fast Recovery =< 500ns, > 200mA (Io) | - | 150uA @ 30V | 70pF @ 1V, 1MHz | SC-76, SOD-323 | SOD-323 | 150 degC (Max) | SOD2513X110N | DIODE SCHOTTKY A2C1
DIO00574 | DIO00574 | http://www.fairchildsemi.com/datasheets/SS/SS12.pdf | Digikey | SS15FSCT-ND | SS15 | SS15 | Fairchild Semiconductor | DIODE SCHOTTKY 50V 1A SMA |  |  |  |  | Schottky | 50V | 1A | 700mV @ 1A | Fast Recovery =< 500ns, > 200mA (Io) | - | 200uA @ 50V | - | DO-214AC, SMA | SMA (DO-214AC) | -65 degC ~ 125 degC |  | DIODE SCHOTTKY A2C1
DIO00575 | DIO00575 | http://www.onsemi.com/pub_link/Collateral/MBRM140-D.PDF | Digikey | MBRM140T3GOSCT-ND | MBRM140T3G | MBRM140T3G | ON Semiconductor | DIODE SCHOTTKY 40V 1A POWERMITE |  |  |  |  | Schottky | 40V | 1A | 550mV @ 1A | Fast Recovery =< 500ns, > 200mA (Io) | - | 500uA @ 40V | - | DO-216AA | Powermite | -55 degC ~ 125 degC |  | DIODE SCHOTTKY A2C1
DIO00576 | DIO00576 | http://www.onsemi.com/pub_link/Collateral/MBRM120L-D.PDF | Digikey | MBRM120LT3GOSCT-ND | MBRM120LT3G | MBRM120LT3G | ON Semiconductor | DIODE SCHOTTKY 20V 1A POWERMITE |  |  |  |  | Schottky | 20V | 1A | 450mV @ 1A | Fast Recovery =< 500ns, > 200mA (Io) | - | 400uA @ 20V | - | DO-216AA | Powermite | -55 degC ~ 125 degC |  | DIODE SCHOTTKY A2C1
DIO00577 | DIO00577 | http://www.vishay.com/docs/88894/b230la.pdf | Digikey | B240A-E3/5ATGICT-ND | B240A-E3/5AT | B240A-E3/5AT | Vishay Semiconductor Diodes Division | DIODE SCHOTTKY 40V 2A DO214AC |  |  |  |  | Schottky | 40V | 2A | 550mV @ 2A | Fast Recovery =< 500ns, > 200mA (Io) | - | 500uA @ 40V | - | DO-214AC, SMA | DO-214AC (SMA) | -65 degC ~ 150 degC |  | DIODE SCHOTTKY A2C1
DIO00578 | DIO00578 | http://www.nxp.com/documents/data_sheet/PMEGXX05EH_EJ_SER.pdf | Digikey | 568-4109-1-ND | PMEG2005EH,115 | PMEG2005EH,115 | NXP Semiconductors | DIODE SCHOTTKY 20V 500MA SOD123F |  |  |  |  | Schottky | 20V | 500mA (DC) | 390mV @ 500mA | Fast Recovery =< 500ns, > 200mA (Io) | - | 200uA @ 20V | 80pF @ 1V, 1MHz | SOD-123F | SOD-123F | 150 degC (Max) | SOD3715X145N | DIODE SCHOTTKY A2C1
DIO00579 | DIO00579 | http://www.nxp.com/documents/data_sheet/PMEGXX05EH_EJ_SER.pdf | Digikey | 568-4110-1-ND | PMEG2005EJ,115 | PMEG2005EJ,115 | NXP Semiconductors | DIODE SCHOTTKY 20V 500MA SOD323F |  |  |  |  | Schottky | 20V | 500mA (DC) | 390mV @ 500mA | Fast Recovery =< 500ns, > 200mA (Io) | - | 200uA @ 20V | 80pF @ 1V, 1MHz | SC-90, SOD-323F | SOD-323F | 150 degC (Max) | SOD2513X110N | DIODE SCHOTTKY A2C1
DIO00580 | DIO00580 | http://www.nxp.com/documents/data_sheet/PMEG2005AEA_3005_4005.pdf | Digikey | 568-6498-1-ND | PMEG2005AEA,115 | PMEG2005AEA,115 | NXP Semiconductors | DIODE SCHOTTKY 20V 500MA SOD323 |  |  |  |  | Schottky | 20V | 500mA (DC) | 390mV @ 500mA | Fast Recovery =< 500ns, > 200mA (Io) | - | 200uA @ 20V | 80pF @ 1V, 1MHz | SC-76, SOD-323 | SOD-323 | 150 degC (Max) | SOD2513X110N | DIODE SCHOTTKY A2C1
DIO00581 | DIO00581 | http://www.nxp.com/documents/data_sheet/PMEGXX05EH_EJ_SER.pdf | Digikey | 568-4132-1-ND | PMEG4005EH,115 | PMEG4005EH,115 | NXP Semiconductors | DIODE SCHOTTKY 40V 500MA SOD123F |  |  |  |  | Schottky | 40V | 500mA (DC) | 470mV @ 500mA | Fast Recovery =< 500ns, > 200mA (Io) | - | 100uA @ 40V | 50pF @ 1V, 1MHz | SOD-123F | SOD-123F | 150 degC (Max) | SOD3715X145N | DIODE SCHOTTKY A2C1
DIO00582 | DIO00582 | http://www.nxp.com/documents/data_sheet/PMEG2005EB.pdf | Digikey | 568-6501-1-ND | PMEG2005EB,115 | PMEG2005EB,115 | NXP Semiconductors | DIODE SCHOTTKY 20V 500MA SOD523 |  |  |  |  | Schottky | 20V | 500mA (DC) | 480mV @ 500mA | Fast Recovery =< 500ns, > 200mA (Io) | - | 30uA @ 10V | 30pF @ 1V, 1MHz | SC-79, SOD-523 | SOD-523 | 125 degC (Max) |  | DIODE SCHOTTKY A2C1
DIO00583 | DIO00583 | http://www.st.com/web/en/resource/technical/document/datasheet/CD00001322.pdf | Digikey | 497-5561-1-ND | BAT54KFILM | BAT54KFILM | STMicroelectronics | DIODE SCHOTTKY 40V 300MA SOD523 |  |  |  |  | Schottky | 40V | 300mA (DC) | 900mV @ 100mA | Fast Recovery =< 500ns, > 200mA (Io) | 5ns | 1uA @ 30V | 10pF @ 1V, 1MHz | SC-79, SOD-523 | SOD-523 | -40 degC ~ 150 degC |  | DIODE SCHOTTKY A2C1
DIO00584 | DIO00584 | http://www.vishay.com/docs/85733/s07b.pdf | Digikey | S07J-GS08CT-ND | S07J-GS08 | S07J-GS08 | Vishay Semiconductor Diodes Division | DIODE GEN PURP 600V 1.5A DO219AB |  |  |  |  | Standard | 600V | 1.5A | 1.1V @ 1A | Standard Recovery >500ns, > 200mA (Io) | 1.8us | 10uA @ 600V | 4pF @ 4V, 1MHz | DO-219AB | DO-219AB (SMF) | -55 degC ~ 150 degC |  | DIODE A2C1
DIO00585 | DIO00585 | http://www.avx.com/docs/Catalogs/schottky.pdf | Digikey | 478-7799-1-ND | SD0805S020S0R5 | SD0805S020S0R5 | AVX Corporation | DIODE SCHOTTKY 20V 500MA 0805 |  |  |  |  | Schottky | 20V | 500mA (DC) | 440mV @ 500mA | Fast Recovery =< 500ns, > 200mA (Io) | - | 100uA @ 20V | - | 0805 (2012 Metric) | 0805 (2012 Metric) | -55 degC ~ 125 degC |  | DIODE SCHOTTKY A2C1
DIO00586 | DIO00586 | http://www.onsemi.com/pub_link/Collateral/MBRA140T3-D.PDF | Digikey | MBRA140T3GOSCT-ND | MBRA140T3G | MBRA140T3G | ON Semiconductor | DIODE SCHOTTKY 40V 1A SMA |  |  |  |  | Schottky | 40V | 1A | 550mV @ 1A | Fast Recovery =< 500ns, > 200mA (Io) | - | 500uA @ 40V | - | DO-214AC, SMA | SMA | -55 degC ~ 125 degC |  | DIODE SCHOTTKY A2C1
DIO00587 | DIO00587 | http://www.nxp.com/documents/data_sheet/PMEG4010EPK.pdf | Digikey | 568-10773-1-ND | PMEG4010EPK,315 | PMEG4010EPK,315 | NXP Semiconductors | DIODE SCHOTTKY 40V 1A 2DFN |  |  |  |  | Schottky | 40V | 1A | 600mV @ 1A | Fast Recovery =< 500ns, > 200mA (Io) | 3ns | 4uA @ 1V | 60pF @ 1V, 1MHz | 2-XDFN | 2-DFN1608D (1.6x0.8) | 150 degC (Max) |  | DIODE SCHOTTKY A2C1
DIO00588 | DIO00588 | http://www.onsemi.com/pub_link/Collateral/MBRS130T3-D.PDF | Digikey | MBRS130T3GOSCT-ND | MBRS130T3G | MBRS130T3G | ON Semiconductor | DIODE SCHOTTKY 30V 1A SMB |  |  |  |  | Schottky | 30V | 1A | 600mV @ 1A | Fast Recovery =< 500ns, > 200mA (Io) | - | 1mA @ 30V | - | DO-214AA, SMB | SMB | -65 degC ~ 125 degC | DIOM4336X262N | DIODE SCHOTTKY A2C1
DIO00589 | DIO00589 | http://www.onsemi.com/pub_link/Collateral/MBRS130LT3-D.PDF | Digikey | MBRS130LT3GOSCT-ND | MBRS130LT3G | MBRS130LT3G | ON Semiconductor | DIODE SCHOTTKY 30V 2A SMB |  |  |  |  | Schottky | 30V | 2A | 445mV @ 2A | Fast Recovery =< 500ns, > 200mA (Io) | - | 1mA @ 30V | - | DO-214AA, SMB | SMB | -65 degC ~ 125 degC | DIOM4336X262N | DIODE SCHOTTKY A2C1
DIO00590 | DIO00590 | http://rohmfs.rohm.com/en/products/databook/datasheet/discrete/diode/schottky_barrier/rb421d.pdf | Digikey | RB421DT146CT-ND | RB421DT146 | RB421DT146 | Rohm Semiconductor | DIODE SCHOTTKY 40V 100MA SMD3 |  |  |  |  | Schottky | 40V | 100mA | 550mV @ 100mA | Small Signal =< 200mA (Io), Any Speed | - | 30uA @ 10V | 6pF @ 10V, 1MHz | TO-236-3, SC-59, SOT-23-3 | SMD3 | 125 degC (Max)
DIO00591 | DIO00591 | http://www.vishay.com/docs/88546/bym10-xxx.pdf | Digikey | BYM10-1000-E3/96GICT-ND | BYM10-1000-E3/96 | BYM10-1000-E3/96 | Vishay Semiconductor Diodes Division | DIODE GEN PURP 1KV 1A DO213AB |  |  |  |  | Standard | 1000V (1kV) | 1A | 1.2V @ 1A | Standard Recovery >500ns, > 200mA (Io) | - | 10uA @ 1000V | 8pF @ 4V, 1MHz | DO-213AB, MELF (Glass) | DO-213AB | -65 degC ~ 175 degC |  | DIODE A2C1
DIO00592 | DIO00592 | http://www.mccsemi.com/up_pdf/US2AFL-US2MFL(DO-221AC).pdf | Digikey | US2JFL-TPMSCT-ND | US2JFL-TP | US2JFL-TP | Micro Commercial Co | DIODE GEN PURP 600V 2A DO221AC |  |  |  |  | Standard | 600V | 2A | 1.7V @ 1A | Fast Recovery =< 500ns, > 200mA (Io) | 75ns | 5uA @ 600V | 28pF @ 4V, 1MHz | DO-221AC, SMA Flat Leads | DO-221AC (SMA-FL) | -65 degC ~ 175 degC |  | DIODE A2C1
DIO00593 | DIO00593 | http://www.diodes.com/datasheets/ds30130.pdf | Digikey | MURS140-FDICT-ND | MURS140-13-F | MURS140-13-F | Diodes Incorporated | DIODE GEN PURP 400V 1A SMB |  |  |  |  | Standard | 400V | 1A | 1.25V @ 1A | Fast Recovery =< 500ns, > 200mA (Io) | 50ns | 5uA @ 400V | 10pF @ 4V, 1MHz | DO-214AA, SMB | SMB | -55 degC ~ 175 degC | DIOM4336X262N | DIODE A2C1
DIO00594 | DIO00594 | http://www.diodes.com/datasheets/ds30602.pdf | Digikey | DFLR1400DICT-ND | DFLR1400-7 | DFLR1400-7 | Diodes Incorporated | DIODE GEN 400V 1A POWERDI123 |  |  |  |  | Standard | 400V | 1A | 1.1V @ 1A | Standard Recovery >500ns, > 200mA (Io) | - | 3uA @ 400V | 10pF @ 4V, 1MHz | POWERDI 123 | PowerDI 123 | -65 degC ~ 150 degC | diom390193x100n | DIODE A2C1
DIO00595 | DIO00595 | http://www.diodes.com/datasheets/ds13002.pdf | Digikey | B120B-FDICT-ND | B120B-13-F | B120B-13-F | Diodes Incorporated | DIODE SCHOTTKY 20V 1A SMB |  |  |  |  | Schottky | 20V | 1A | 500mV @ 1A | Fast Recovery =< 500ns, > 200mA (Io) | - | 500uA @ 20V | 110pF @ 4V, 1MHz | DO-214AA, SMB | SMB | -65 degC ~ 150 degC | DIOM4336X262N | DIODE SCHOTTKY A2C1
DIO00596 | DIO00596 | http://www.diodes.com/datasheets/ds15004.pdf | Digikey | RS2D-FDICT-ND | RS2D-13-F | RS2D-13-F | Diodes Incorporated | DIODE GEN PURP 200V 1.5A SMB |  |  |  |  | Standard | 200V | 1.5A | 1.3V @ 1.5A | Fast Recovery =< 500ns, > 200mA (Io) | 150ns | 5uA @ 200V | 30pF @ 4V, 1MHz | DO-214AA, SMB | SMB | -65 degC ~ 150 degC | DIOM4336X262N | DIODE A2C1
DIO00597 | DIO00597 | http://www.avx.com/docs/Catalogs/schottky.pdf | Digikey | 478-7800-1-ND | SD0805S020S1R0 | SD0805S020S1R0 | AVX Corporation | DIODE SCHOTTKY 20V 1A 0805 |  |  |  |  | Schottky | 20V | 1A (DC) | 450mV @ 1A | Fast Recovery =< 500ns, > 200mA (Io) | - | 200uA @ 20V | - | 0805 (2012 Metric) | 0805 (2012 Metric) | -55 degC ~ 125 degC |  | DIODE SCHOTTKY A2C1
DIO00598 | DIO00598 | http://www.diodes.com/datasheets/ds16005.pdf | Digikey | S3J-FDICT-ND | S3J-13-F | S3J-13-F | Diodes Incorporated | DIODE GEN PURP 600V 3A SMC |  |  |  |  | Standard | 600V | 3A | 1.15V @ 3A | Standard Recovery >500ns, > 200mA (Io) | - | 10uA @ 600V | 40pF @ 4V, 1MHz | DO-214AB, SMC | SMC | -65 degC ~ 150 degC |  | DIODE A2C1
DIO00599 | DIO00599 | http://www.diodes.com/datasheets/ds30602.pdf | Digikey | DFLR1600-7DICT-ND | DFLR1600-7 | DFLR1600-7 | Diodes Incorporated | DIODE GEN 600V 1A POWERDI123 |  |  |  |  | Standard | 600V | 1A | 1.1V @ 1A | Standard Recovery >500ns, > 200mA (Io) | - | 3uA @ 600V | 10pF @ 4V, 1MHz | POWERDI 123 | PowerDI 123 | -65 degC ~ 150 degC | diom390193x100n | DIODE A2C1
DIO00600 | DIO00600 | http://rohmfs.rohm.com/en/products/databook/datasheet/discrete/diode/schottky_barrier/rb162m-60.pdf | Digikey | RB162M-60CT-ND | RB162M-60TR | RB162M-60TR | Rohm Semiconductor | DIODE SCHOTTKY 60V 1A PMDU |  |  |  |  | Schottky | 60V | 1A | 650mV @ 1A | Fast Recovery =< 500ns, > 200mA (Io) | - | 100uA @ 60V | - | SOD-123F | PMDU | 150 degC (Max) |  | DIODE SCHOTTKY A2C1
DIO00601 | DIO00601 | http://www.centralsemi.com/PDFs/products/CMDD4448.PDF | Digikey | CMDD4448 CT-ND | CMDD4448 TR | CMDD4448 TR | Central Semiconductor Corp | DIODE GEN PURP 75V 250MA SOD323 |  |  |  |  | Standard | 75V | 250mA | 1V @ 100mA | Fast Recovery =< 500ns, > 200mA (Io) | 4ns | 25nA @ 20V | 4pF @ 0V, 1MHz | SC-76, SOD-323 | SOD-323 | -65 degC ~ 175 degC | SOD2513X110N | DIODE A2C1
DIO00602 | DIO00602 | http://www.comchiptech.com/cms/UserFiles/CDBF0530-RevA789879.pdf | Digikey | 641-1269-1-ND | CDBF0530 | CDBF0530 | Comchip Technology | DIODE SCHOTTKY 20V 500MA 1005 |  |  |  |  | Schottky | 20V | 500mA | 470mV @ 500mA | Fast Recovery =< 500ns, > 200mA (Io) | - | 100uA @ 20V | 100pF @ 0V, 1MHz | 1005 (2512 Metric) | 1005/SOD-323F | 125 degC (Max) |  | DIODE SCHOTTKY A2C1
DIO00603 | DIO00603 | http://www.diodes.com/datasheets/ds30505.pdf | Digikey | BAS16LPDICT-ND | BAS16LP-7 | BAS16LP-7 | Diodes Incorporated | DIODE GEN PURP 75V 200MA 2DFN |  |  |  |  | Standard | 75V | 200mA | 1.25V @ 150mA | Small Signal =< 200mA (Io), Any Speed | 4ns | 1uA @ 75V | 2pF @ 0V, 1MHz | 2-UFDFN | 2-DFN1006 (1.0x0.6) | -65 degC ~ 150 degC |  | DIODE A2C1
DIO00604 | DIO00604 | http://www.mccsemi.com/up_pdf/SMD22PL-SMD210PL(SOD-123FL).pdf | Digikey | SMD22PL-TPMSCT-ND | SMD22PL-TP | SMD22PL-TP | Micro Commercial Co | DIODE SCHOTTKY 20V 2A SOD123FL |  |  |  |  | Schottky | 20V | 2A | 500mV @ 2A | Fast Recovery =< 500ns, > 200mA (Io) | - | 500uA @ 20V | - | SOD-123F | SOD-123FL | -65 degC ~ 125 degC | SOD3715X145N | DIODE SCHOTTKY A2C1
DIO00605 | DIO00605 | http://www.comchiptech.com/cms/UserFiles/CDBURT0530LL-HF%20RevB850212.pdf | Digikey | 641-1520-1-ND | CDBURT0530LL-HF | CDBURT0530LL-HF | Comchip Technology | DIODE SCHOTTKY 20V 500MA 0603 |  |  |  |  | Schottky | 20V | 500mA | 460mV @ 500mA | Fast Recovery =< 500ns, > 200mA (Io) | - | 100uA @ 20V | 30pF @ 1V, 1MHz | 2-SMD, No Lead | 0603/SOD-523F | -55 degC ~ 125 degC |  | DIODE SCHOTTKY A2C1
DIO00606 | DIO00606 | http://www.diodes.com/datasheets/ds30602.pdf | Digikey | DFLR1200DICT-ND | DFLR1200-7 | DFLR1200-7 | Diodes Incorporated | DIODE GEN 200V 1A POWERDI123 |  |  |  |  | Standard | 200V | 1A | 1.1V @ 1A | Standard Recovery >500ns, > 200mA (Io) | - | 3uA @ 200V | 10pF @ 4V, 1MHz | POWERDI 123 | PowerDI 123 | -65 degC ~ 150 degC | diom390193x100n | DIODE A2C1
DIO00607 | DIO00607 | http://www.nxp.com/documents/data_sheet/BAT720.pdf | Digikey | 568-6021-1-ND | BAT720,215 | BAT720,215 | NXP Semiconductors | DIODE SCHOTTKY 40V 500MA SOT23 |  |  |  |  | Schottky | 40V | 500mA (DC) | 550mV @ 500mA | Fast Recovery =< 500ns, > 200mA (Io) | - | 100uA @ 35V | 90pF @ 0V, 1MHz | TO-236-3, SC-59, SOT-23-3 | SOT-23 (TO-236AB) | 125 degC (Max) | SOT190P240X120-3N | DIODE SCHOTTKY A1N2C3
DIO00608 | DIO00608 | http://www.vishay.com/docs/88768/us1.pdf | Digikey | US1M-E3/61TGICT-ND | US1M-E3/61T | US1M-E3/61T | Vishay Semiconductor Diodes Division | DIODE GEN PURP 1KV 1A DO214AC |  |  |  |  | Standard | 1000V (1kV) | 1A | 1.7V @ 1A | Fast Recovery =< 500ns, > 200mA (Io) | 75ns | 10uA @ 1000V | 10pF @ 4V, 1MHz | DO-214AC, SMA | DO-214AC (SMA) | -55 degC ~ 150 degC |  | DIODE A2C1
DIO00609 | DIO00609 | http://www.vishay.com/docs/88768/us1.pdf | Digikey | US1G-E3/61TGICT-ND | US1G-E3/61T | US1G-E3/61T | Vishay Semiconductor Diodes Division | DIODE GEN PURP 400V 1A DO214AC |  |  |  |  | Standard | 400V | 1A | 1V @ 1A | Fast Recovery =< 500ns, > 200mA (Io) | 50ns | 10uA @ 400V | 15pF @ 4V, 1MHz | DO-214AC, SMA | DO-214AC (SMA) | -55 degC ~ 150 degC |  | DIODE A2C1
DIO00610 | DIO00610 | http://www.vishay.com/docs/88768/us1.pdf | Digikey | US1K-E3/61TGICT-ND | US1K-E3/61T | US1K-E3/61T | Vishay Semiconductor Diodes Division | DIODE GEN PURP 800V 1A DO214AC |  |  |  |  | Standard | 800V | 1A | 1.7V @ 1A | Fast Recovery =< 500ns, > 200mA (Io) | 75ns | 10uA @ 800V | 10pF @ 4V, 1MHz | DO-214AC, SMA | DO-214AC (SMA) | -55 degC ~ 150 degC |  | DIODE A2C1
DIO00611 | DIO00611 | http://www.fairchildsemi.com/datasheets/FY/FYV0704S.pdf | Digikey | FYV0704SMTFCT-ND | FYV0704SMTF | FYV0704SMTF | Fairchild Semiconductor | DIODE SCHOTTKY 40V 750MA SOT23-3 |  |  |  |  | Schottky | 40V | 750mA | 480mV @ 750mA | Fast Recovery =< 500ns, > 200mA (Io) | - | 100uA @ 40V | - | TO-236-3, SC-59, SOT-23-3 | SOT-23-3 (TO-236) | -65 degC ~ 150 degC | SOT190P240X120-3N | DIODE SCHOTTKY A1N2C3
DIO00612 | DIO00612 | http://www.diodes.com/datasheets/SBR3A40SAF.pdf | Digikey | SBR3A40SAF-13DICT-ND | SBR3A40SAF-13 | SBR3A40SAF-13 | Diodes Incorporated | DIODE SBR 40V 3A SMAFLAT |  |  |  |  | Super Barrier | 40V | 3A | 530mV @ 3A | Fast Recovery =< 500ns, > 200mA (Io) | - | 400uA @ 40V | - | DO-221AC, SMA Flat Leads | SMAflat | -65 degC ~ 150 degC
DIO00613 | DIO00613 | http://www.vishay.com/docs/88746/ss12.pdf | Digikey | SS16HE3_A/IGICT-ND | SS16HE3_A/I | SS16HE3_A/I | Vishay Semiconductor Diodes Division | DIODE SCHOTTKY 60V 1A DO214AC |  |  |  |  | Schottky | 60V | 1A | 750mV @ 1A | Fast Recovery =< 500ns, > 200mA (Io) | - | 200uA @ 60V | - | DO-214AC, SMA | DO-214AC (SMA) | -65 degC ~ 150 degC |  | DIODE SCHOTTKY A2C1
DIO00614 | DIO00614 | http://www.diodes.com/datasheets/ds30151.pdf | Digikey | B130L-FDICT-ND | B130L-13-F | B130L-13-F | Diodes Incorporated | DIODE SCHOTTKY 30V 1A SMA |  |  |  |  | Schottky | 30V | 1A | 410mV @ 1A | Fast Recovery =< 500ns, > 200mA (Io) | - | 1mA @ 30V | 110pF @ 4V, 1MHz | DO-214AC, SMA | SMA | -55 degC ~ 125 degC |  | DIODE SCHOTTKY A2C1
DIO00615 | DIO00615 | http://www.onsemi.com/pub_link/Collateral/MURS120T3-D.PDF | Digikey | MURS120T3GOSCT-ND | MURS120T3G | MURS120T3G | ON Semiconductor | DIODE GEN PURP 200V 2A SMB |  |  |  |  | Standard | 200V | 2A | 875mV @ 1A | Fast Recovery =< 500ns, > 200mA (Io) | 35ns | 2uA @ 200V | - | DO-214AA, SMB | SMB | -65 degC ~ 175 degC | DIOM4336X262N | DIODE A2C1
DIO00616 | DIO00616 | http://www.avx.com/docs/Catalogs/schottky.pdf | Digikey | 478-7804-1-ND | SD1206S040S0R5 | SD1206S040S0R5 | AVX Corporation | DIODE SCHOTTKY 40V 500MA 1206 |  |  |  |  | Schottky | 40V | 500mA (DC) | 480mV @ 500mA | Fast Recovery =< 500ns, > 200mA (Io) | - | 50uA @ 40V | - | 1206 (3216 Metric) | 1206 (3216 Metric) | -55 degC ~ 125 degC |  | DIODE SCHOTTKY A2C1
DIO00617 | DIO00617 | http://www.nxp.com/documents/data_sheet/PMEGXX05ET_SER.pdf | Digikey | 568-4134-1-ND | PMEG4005ET,215 | PMEG4005ET,215 | NXP Semiconductors | DIODE SCHOTTKY 40V 500MA SOT23 |  |  |  |  | Schottky | 40V | 500mA (DC) | 470mV @ 500mA | Fast Recovery =< 500ns, > 200mA (Io) | - | 100uA @ 40V | 50pF @ 1V, 1MHz | TO-236-3, SC-59, SOT-23-3 | SOT-23 (TO-236AB) | 150 degC (Max) | SOT190P240X120-3N | DIODE SCHOTTKY A1N2C3
DIO00618 | DIO00618 | http://www.vishay.com/docs/85733/s07b.pdf | Digikey | S07M-GS08CT-ND | S07M-GS08 | S07M-GS08 | Vishay Semiconductor Diodes Division | DIODE GEN PURP 1KV 1.5A DO219 |  |  |  |  | Standard | 1000V (1kV) | 1.5A | 1.1V @ 1A | Standard Recovery >500ns, > 200mA (Io) | 1.8us | 10uA @ 1000V | 4pF @ 4V, 1MHz | DO-219AB | DO-219AB (SMF) | -55 degC ~ 150 degC |  | DIODE A2C1
DIO00619 | DIO00619 | http://www.onsemi.com/pub_link/Collateral/MBRA130LT3-D.PDF | Digikey | MBRA130LT3GOSCT-ND | MBRA130LT3G | MBRA130LT3G | ON Semiconductor | DIODE SCHOTTKY 30V 1A SMA |  |  |  |  | Schottky | 30V | 1A | 410mV @ 1A | Fast Recovery =< 500ns, > 200mA (Io) | - | 1mA @ 30V | - | DO-214AC, SMA | SMA | -55 degC ~ 125 degC |  | DIODE SCHOTTKY A2C1
DIO00620 | DIO00620 | http://www.onsemi.com/pub_link/Collateral/SS24-D.PDF | Digikey | SS24T3GOSCT-ND | SS24T3G | SS24T3G | ON Semiconductor | DIODE SCHOTTKY 40V 2A SMB |  |  |  |  | Schottky | 40V | 2A | 500mV @ 2A | Fast Recovery =< 500ns, > 200mA (Io) | - | 400uA @ 40V | - | DO-214AA, SMB | SMB | -55 degC ~ 150 degC | DIOM4336X262N | DIODE SCHOTTKY A2C1
DIO00621 | DIO00621 | http://www.vishay.com/docs/85737/es07b.pdf | Digikey | ES07B-GS18CT-ND | ES07B-GS18 | ES07B-GS18 | Vishay Semiconductor Diodes Division | DIODE GEN PURP 100V 1.2A DO219AB |  |  |  |  | Standard | 100V | 1.2A | 980mV @ 1A | Fast Recovery =< 500ns, > 200mA (Io) | 25ns | 10uA @ 100V | 4pF @ 4V, 50MHz | DO-219AB | DO-219AB (SMF) | -55 degC ~ 150 degC |  | DIODE A2C1
DIO00622 | DIO00622 | http://www.vishay.com/docs/89055/ss26s.pdf | Digikey | SS26S-E3/61TGICT-ND | SS26S-E3/61T | SS26S-E3/61T | Vishay Semiconductor Diodes Division | DIODE SCHOTTKY 60V 2A DO214AC |  |  |  |  | Schottky | 60V | 2A | 750mV @ 2A | Fast Recovery =< 500ns, > 200mA (Io) | - | 200uA @ 60V | - | DO-214AC, SMA | DO-214AC (SMA) | -55 degC ~ 150 degC |  | DIODE SCHOTTKY A2C1
DIO00623 | DIO00623 | http://www.fairchildsemi.com/datasheets/S3/S3A.pdf | Digikey | S3BFSCT-ND | S3B | S3B | Fairchild Semiconductor | DIODE GEN PURP 100V 3A SMC |  |  |  |  | Standard | 100V | 3A | 1.2V @ 3A | Standard Recovery >500ns, > 200mA (Io) | 2.5us | 5uA @ 100V | 60pF @ 4V, 1MHz | DO-214AB, SMC | SMC (DO-214AB) | -55 degC ~ 150 degC |  | DIODE A2C1
DIO00624 | DIO00624 | http://www.fairchildsemi.com/datasheets/S3/S3D.pdf | Digikey | S3DFSCT-ND | S3D | S3D | Fairchild Semiconductor | DIODE GEN PURP 200V 3A SMC |  |  |  |  | Standard | 200V | 3A | 1.2V @ 3A | Standard Recovery >500ns, > 200mA (Io) | 2.5us | 5uA @ 200V | 60pF @ 4V, 1MHz | DO-214AB, SMC | SMC (DO-214AB) | -55 degC ~ 150 degC |  | DIODE A2C1
DIO00625 | DIO00625 | http://www.fairchildsemi.com/datasheets/S3/S3A.pdf | Digikey | S3AFSCT-ND | S3A | S3A | Fairchild Semiconductor | DIODE GEN PURP 50V 3A SMC |  |  |  |  | Standard | 50V | 3A | 1.2V @ 3A | Standard Recovery >500ns, > 200mA (Io) | 2.5us | 5uA @ 50V | 60pF @ 4V, 1MHz | DO-214AB, SMC | SMC (DO-214AB) | -55 degC ~ 150 degC |  | DIODE A2C1
DIO00626 | DIO00626 | http://www.fairchildsemi.com/datasheets/S3/S3A.pdf | Digikey | S3JFSCT-ND | S3J | S3J | Fairchild Semiconductor | DIODE GEN PURP 600V 3A SMC |  |  |  |  | Standard | 600V | 3A | 1.2V @ 3A | Standard Recovery >500ns, > 200mA (Io) | 2.5us | 5uA @ 600V | 60pF @ 4V, 1MHz | DO-214AB, SMC | SMC (DO-214AB) | -55 degC ~ 150 degC |  | DIODE A2C1
DIO00627 | DIO00627 | http://www.onsemi.com/pub_link/Collateral/MBR120VLSFT1-D.PDF | Digikey | MBR120VLSFT1GOSCT-ND | MBR120VLSFT1G | MBR120VLSFT1G | ON Semiconductor | DIODE SCHOTTKY 20V 1A SOD123FL |  |  |  |  | Schottky | 20V | 1A | 340mV @ 1A | Fast Recovery =< 500ns, > 200mA (Io) | - | 600uA @ 20V | - | SOD-123F | SOD-123FL | -65 degC ~ 125 degC | SOD3715X145N | DIODE SCHOTTKY A2C1
DIO00628 | DIO00628 | http://www.onsemi.com/pub_link/Collateral/NSR05F40.PDF | Digikey | NSR05F40NXT5GOSCT-ND | NSR05F40NXT5G | NSR05F40NXT5G | ON Semiconductor | DIODE SCHOTTKY 40V 500MA 2DSN |  |  |  |  | Schottky | 40V | 500mA (DC) | 460mV @ 500mA | Fast Recovery =< 500ns, > 200mA (Io) | - | 75uA @ 40V | - | 2-XFDFN | 2-DSN (1x.60) | 150 degC (Max) |  | DIODE SCHOTTKY A2C1
DIO00629 | DIO00629 | http://www.vishay.com/docs/86013/bys1025.pdf | Digikey | BYS10-45-E3/GICT-ND | BYS10-45-E3/TR | BYS10-45-E3/TR | Vishay Semiconductor Diodes Division | DIODE SCHOTTKY 45V 1.5A DO214AC |  |  |  |  | Schottky | 45V | 1.5A | 500mV @ 1A | Fast Recovery =< 500ns, > 200mA (Io) | - | 500uA @ 45V | - | DO-214AC, SMA | DO-214AC (SMA) | -65 degC ~ 150 degC |  | DIODE SCHOTTKY A2C1
DIO00630 | DIO00630 | http://www.vishay.com/docs/86013/bys1025.pdf | Digikey | BYS10-25-E3/GICT-ND | BYS10-25-E3/TR | BYS10-25-E3/TR | Vishay Semiconductor Diodes Division | DIODE SCHOTTKY 25V 1.5A DO214AC |  |  |  |  | Schottky | 25V | 1.5A | 500mV @ 1A | Fast Recovery =< 500ns, > 200mA (Io) | - | 500uA @ 25V | - | DO-214AC, SMA | DO-214AC (SMA) | -65 degC ~ 150 degC |  | DIODE SCHOTTKY A2C1
DIO00631 | DIO00631 | http://www.onsemi.com/pub_link/Collateral/MURS120T3-D.PDF | Digikey | MURS160T3GOSCT-ND | MURS160T3G | MURS160T3G | ON Semiconductor | DIODE GEN PURP 600V 2A SMB |  |  |  |  | Standard | 600V | 2A | 1.25V @ 1A | Fast Recovery =< 500ns, > 200mA (Io) | 75ns | 5uA @ 600V | - | DO-214AA, SMB | SMB | -65 degC ~ 175 degC | DIOM4336X262N | DIODE A2C1
DIO00632 | DIO00632 | http://www.nxp.com/documents/data_sheet/PMEG6010EP.pdf | Digikey | 568-7411-1-ND | PMEG6010EP,115 | PMEG6010EP,115 | NXP Semiconductors | DIODE SCHOTTKY 60V 1A SOD128 |  |  |  |  | Schottky | 60V | 1A | 530mV @ 1A | Fast Recovery =< 500ns, > 200mA (Io) | - | 60uA @ 60V | 120pF @ 1V, 1MHz | SOD-128 | SOD-128 | 150 degC (Max) | diom500270x110n | DIODE SCHOTTKY A2C1
DIO00633 | DIO00633 | http://www.nxp.com/documents/data_sheet/PMEG4010EH_EJ_ET.pdf | Digikey | 568-4136-1-ND | PMEG4010EH,115 | PMEG4010EH,115 | NXP Semiconductors | DIODE SCHOTTKY 40V 1A SOD123F |  |  |  |  | Schottky | 40V | 1A (DC) | 640mV @ 1A | Fast Recovery =< 500ns, > 200mA (Io) | - | 100uA @ 40V | 50pF @ 1V, 1MHz | SOD-123F | SOD-123F | 150 degC (Max) | SOD3715X145N | DIODE SCHOTTKY A2C1
DIO00634 | DIO00634 | http://www.nxp.com/documents/data_sheet/PMEG4010EH_EJ_ET.pdf | Digikey | 568-4137-1-ND | PMEG4010EJ,115 | PMEG4010EJ,115 | NXP Semiconductors | DIODE SCHOTTKY 40V 1A SOD323F |  |  |  |  | Schottky | 40V | 1A (DC) | 640mV @ 1A | Fast Recovery =< 500ns, > 200mA (Io) | - | 100uA @ 40V | 50pF @ 1V, 1MHz | SC-90, SOD-323F | SOD-323F | 150 degC (Max) | SOD2513X110N | DIODE SCHOTTKY A2C1
DIO00635 | DIO00635 | http://www.nxp.com/documents/data_sheet/PMEG3010EH_EJ_ET.pdf | Digikey | 568-4126-1-ND | PMEG3010EJ,115 | PMEG3010EJ,115 | NXP Semiconductors | DIODE SCHOTTKY 30V 1A SOD323F |  |  |  |  | Schottky | 30V | 1A (DC) | 560mV @ 1A | Fast Recovery =< 500ns, > 200mA (Io) | - | 150uA @ 30V | 70pF @ 1V, 1MHz | SC-90, SOD-323F | SOD-323F | 150 degC (Max) | SOD2513X110N | DIODE SCHOTTKY A2C1
DIO00636 | DIO00636 | http://www.mccsemi.com/up_pdf/SK32B-SK310B(HSMB).PDF | Digikey | SK38B-TPCT-ND | SK38B-TP | SK38B-TP | Micro Commercial Co | DIODE SCHOTTKY 80V 3A DO214AA |  |  |  |  | Schottky | 80V | 3A | 850mV @ 3A | Fast Recovery =< 500ns, > 200mA (Io) | - | 500uA @ 80V | - | DO-214AA, SMB | DO-214AA, HSMB | -55 degC ~ 125 degC | DIOM4336X262N | DIODE SCHOTTKY A2C1
DIO00637 | DIO00637 | http://www.avx.com/docs/Catalogs/schottky.pdf | Digikey | 478-7801-1-ND | SD0805S040S0R1 | SD0805S040S0R1 | AVX Corporation | DIODE SCHOTTKY 40V 100MA 0805 |  |  |  |  | Schottky | 40V | 100mA (DC) | 500mV @ 100mA | Small Signal =< 200mA (Io), Any Speed | - | 30uA @ 40V | - | 0805 (2012 Metric) | 0805 (2012 Metric) | -55 degC ~ 125 degC |  | DIODE SCHOTTKY A2C1
DIO00638 | DIO00638 | http://www.mccsemi.com/up_pdf/SK32B-SK310B(HSMB).PDF | Digikey | SK32B-TPCT-ND | SK32B-TP | SK32B-TP | Micro Commercial Co | DIODE SCHOTTKY 20V 3A DO214AA |  |  |  |  | Schottky | 20V | 3A | 500mV @ 3A | Fast Recovery =< 500ns, > 200mA (Io) | - | 500uA @ 20V | - | DO-214AA, SMB | DO-214AA, HSMB | -55 degC ~ 125 degC | DIOM4336X262N | DIODE SCHOTTKY A2C1
DIO00639 | DIO00639 | http://www.mccsemi.com/up_pdf/SK32B-L~SK310B-L%28DO-214AA%29.pdf | Digikey | SK32B-LTPMSCT-ND | SK32B-LTP | SK32B-LTP | Micro Commercial Co | DIODE SCHOTTKY 20V 3A DO214AA |  |  |  |  | Schottky | 20V | 3A | 500mV @ 3A | Fast Recovery =< 500ns, > 200mA (Io) | - | 500uA @ 20V | - | DO-214AA, SMB | DO-214AA (SMB) | -55 degC ~ 150 degC | DIOM4336X262N | DIODE SCHOTTKY A2C1
DIO00640 | DIO00640 | http://www.mccsemi.com/up_pdf/SK32B-L~SK310B-L%28DO-214AA%29.pdf | Digikey | SK35B-LTPMSCT-ND | SK35B-LTP | SK35B-LTP | Micro Commercial Co | DIODE SCHOTTKY 50V 3A DO214AA |  |  |  |  | Schottky | 50V | 3A | 750mV @ 3A | Fast Recovery =< 500ns, > 200mA (Io) | - | 500uA @ 50V | - | DO-214AA, SMB | DO-214AA (SMB) | -55 degC ~ 150 degC | DIOM4336X262N | DIODE SCHOTTKY A2C1
DIO00641 | DIO00641 | http://www.vishay.com/docs/88713/s3a.pdf | Digikey | S3G-E3/9ATGICT-ND | S3G-E3/9AT | S3G-E3/9AT | Vishay Semiconductor Diodes Division | DIODE GEN PURP 400V 3A DO214AB |  |  |  |  | Standard | 400V | 3A | 1.15V @ 2.5A | Standard Recovery >500ns, > 200mA (Io) | 2.5us | 10uA @ 400V | 60pF @ 4V, 1MHz | DO-214AB, SMC | DO-214AB, (SMC) | -55 degC ~ 150 degC |  | DIODE A2C1
DIO00642 | DIO00642 | http://www.fairchildsemi.com/datasheets/ES/ES2A.pdf | Digikey | ES2BFSCT-ND | ES2B | ES2B | Fairchild Semiconductor | DIODE GEN PURP 100V 2A DO214AA |  |  |  |  | Standard | 100V | 2A | 900mV @ 2A | Fast Recovery =< 500ns, > 200mA (Io) | 20ns | 10uA @ 100V | 18pF @ 4V, 1MHz | DO-214AA, SMB | DO-214AA (SMB) | -55 degC ~ 150 degC | DIOM4336X262N | DIODE A2C1
DIO00643 | DIO00643 | http://www.fairchildsemi.com/datasheets/ES/ES2A.pdf | Digikey | ES2AFSCT-ND | ES2A | ES2A | Fairchild Semiconductor | DIODE GEN PURP 50V 2A DO214AA |  |  |  |  | Standard | 50V | 2A | 900mV @ 2A | Fast Recovery =< 500ns, > 200mA (Io) | 20ns | 10uA @ 50V | 18pF @ 4V, 1MHz | DO-214AA, SMB | DO-214AA (SMB) | -55 degC ~ 150 degC | DIOM4336X262N | DIODE A2C1
DIO00644 | DIO00644 | http://www.onsemi.com/pub_link/Collateral/MBRS140T3-D.PDF | Digikey | MBRS140T3GOSCT-ND | MBRS140T3G | MBRS140T3G | ON Semiconductor | DIODE SCHOTTKY 40V 1A SMB |  |  |  |  | Schottky | 40V | 1A | 600mV @ 1A | Fast Recovery =< 500ns, > 200mA (Io) | - | 1mA @ 40V | - | DO-214AA, SMB | SMB | -65 degC ~ 125 degC | DIOM4336X262N | DIODE SCHOTTKY A2C1
DIO00645 | DIO00645 | http://www.st.com/web/en/resource/technical/document/datasheet/CD00130227.pdf | Digikey | 497-5556-1-ND | BAT41KFILM | BAT41KFILM | STMicroelectronics | DIODE SCHOTTKY 100V 200MA SOD523 |  |  |  |  | Schottky | 100V | 200mA (DC) | 1V @ 200mA | Small Signal =< 200mA (Io), Any Speed | - | 100nA @ 50V | 10pF @ 1V, 1MHz | SC-79, SOD-523 | SOD-523 | 150 degC (Max) |  | DIODE SCHOTTKY A2C1
DIO00646 | DIO00646 | http://www.nxp.com/documents/data_sheet/PMEG1020EH_EJ.pdf | Digikey | 568-4106-1-ND | PMEG1020EJ,115 | PMEG1020EJ,115 | NXP Semiconductors | DIODE SCHOTTKY 10V 2A SOD323F |  |  |  |  | Schottky | 10V | 2A (DC) | 460mV @ 2A | Fast Recovery =< 500ns, > 200mA (Io) | - | 3mA @ 10V | 50pF @ 5V, 1MHz | SC-90, SOD-323F | SOD-323F | 150 degC (Max) | SOD2513X110N | DIODE SCHOTTKY A2C1
DIO00647 | DIO00647 | http://www.vishay.com/docs/88688/murs140.pdf | Digikey | MURS160-E3/5BTGICT-ND | MURS160-E3/5BT | MURS160-E3/5BT | Vishay Semiconductor Diodes Division | DIODE GEN PURP 600V 2A DO214AA |  |  |  |  | Standard | 600V | 2A | 1.25V @ 1A | Fast Recovery =< 500ns, > 200mA (Io) | 75ns | 5uA @ 600V | - | DO-214AA, SMB | DO-214AA (SMB) | -65 degC ~ 175 degC | DIOM4336X262N | DIODE A2C1
DIO00648 | DIO00648 | http://www.nxp.com/documents/data_sheet/PMEGXX10BEA_PMEGXX10BEV.pdf | Digikey | 568-7389-1-ND | PMEG2010BEA,115 | PMEG2010BEA,115 | NXP Semiconductors | DIODE SCHOTTKY 20V 1A SOD323 |  |  |  |  | Schottky | 20V | 1A (DC) | 500mV @ 1A | Fast Recovery =< 500ns, > 200mA (Io) | - | 200uA @ 20V | 80pF @ 1V, 1MHz | SC-76, SOD-323 | SOD-323 | -65 degC ~ 150 degC | SOD2513X110N | DIODE SCHOTTKY A2C1
DIO00649 | DIO00649 | http://www.nxp.com/documents/data_sheet/PMEG1020EA.pdf | Digikey | 568-6497-1-ND | PMEG1020EA,115 | PMEG1020EA,115 | NXP Semiconductors | DIODE SCHOTTKY 10V 2A SOD323 |  |  |  |  | Schottky | 10V | 2A (DC) | 460mV @ 2A | Fast Recovery =< 500ns, > 200mA (Io) | - | 3mA @ 10V | 45pF @ 5V, 1MHz | SC-76, SOD-323 | SOD-323 | 150 degC (Max) | SOD2513X110N | DIODE SCHOTTKY A2C1
DIO00650 | DIO00650 | http://www.nxp.com/documents/data_sheet/PMEG1020EH_EJ.pdf | Digikey | 568-4105-1-ND | PMEG1020EH,115 | PMEG1020EH,115 | NXP Semiconductors | DIODE SCHOTTKY 10V 2A SOD123F |  |  |  |  | Schottky | 10V | 2A (DC) | 460mV @ 2A | Fast Recovery =< 500ns, > 200mA (Io) | - | 3mA @ 10V | 50pF @ 5V, 1MHz | SOD-123F | SOD-123F | 150 degC (Max) | SOD3715X145N | DIODE SCHOTTKY A2C1
DIO00651 | DIO00651 | http://www.onsemi.com/pub_link/Collateral/MBRM130L-D.PDF | Digikey | MBRM130LT1GOSCT-ND | MBRM130LT1G | MBRM130LT1G | ON Semiconductor | DIODE SCHOTTKY 30V 1A POWERMITE |  |  |  |  | Schottky | 30V | 1A | 380mV @ 1A | Fast Recovery =< 500ns, > 200mA (Io) | - | 410uA @ 30V | - | DO-216AA | Powermite | -55 degC ~ 125 degC |  | DIODE SCHOTTKY A2C1
DIO00652 | DIO00652 | http://www.onsemi.com/pub_link/Collateral/MBRM120L-D.PDF | Digikey | MBRM120LT1GOSCT-ND | MBRM120LT1G | MBRM120LT1G | ON Semiconductor | DIODE SCHOTTKY 20V 1A POWERMITE |  |  |  |  | Schottky | 20V | 1A | 450mV @ 1A | Fast Recovery =< 500ns, > 200mA (Io) | - | 400uA @ 20V | - | DO-216AA | Powermite | -55 degC ~ 125 degC |  | DIODE SCHOTTKY A2C1
DIO00653 | DIO00653 | http://www.onsemi.com/pub_link/Collateral/MBRM140-D.PDF | Digikey | MBRM140T1GOSCT-ND | MBRM140T1G | MBRM140T1G | ON Semiconductor | DIODE SCHOTTKY 40V 1A POWERMITE |  |  |  |  | Schottky | 40V | 1A | 550mV @ 1A | Fast Recovery =< 500ns, > 200mA (Io) | - | 500uA @ 40V | - | DO-216AA | Powermite | -55 degC ~ 125 degC |  | DIODE SCHOTTKY A2C1
DIO00654 | DIO00654 | http://www.nxp.com/documents/data_sheet/PMEG4010CEH_PMEG4010CEJ.pdf | Digikey | 568-4102-1-ND | PMEG4010CEH,115 | PMEG4010CEH,115 | NXP Semiconductors | DIODE SCHOTTKY 40V 1A SOD123F |  |  |  |  | Schottky | 40V | 1A (DC) | 570mV @ 1A | Fast Recovery =< 500ns, > 200mA (Io) | - | 50uA @ 40V | 77pF @ 1V, 1MHz | SOD-123F | SOD-123F | 150 degC (Max) | SOD3715X145N | DIODE SCHOTTKY A2C1
DIO00655 | DIO00655 | http://www.nxp.com/documents/data_sheet/BAT760.pdf | Digikey | 568-6025-1-ND | BAT760,115 | BAT760,115 | NXP Semiconductors | DIODE SCHOTTKY 20V 1A SOD323 |  |  |  |  | Schottky | 20V | 1A (DC) | 550mV @ 1A | Fast Recovery =< 500ns, > 200mA (Io) | - | 50uA @ 15V | 25pF @ 5V, 1MHz | SC-76, SOD-323 | SOD-323 | 125 degC (Max) | SOD2513X110N | DIODE SCHOTTKY A2C1
DIO00656 | DIO00656 | http://industrial.panasonic.com/www-cgi/jvcr13pz.cgi?E+SC+4+CDF7001+DB22304+8+WW | Digikey | DB2230400LCT-ND | DB2230400L | DB2230400L | Panasonic Electronic Components | DIODE SCHOTTKY 30V 1A MINI2 |  |  |  |  | Schottky | 30V | 1A | 530mV @ 1A | Fast Recovery =< 500ns, > 200mA (Io) | 20ns | 30uA @ 30V | 59pF @ 10V, 1MHz | SOD-123F | Mini2-F4-B | 150 degC (Max) |  | DIODE SCHOTTKY A2C1
DIO00657 | DIO00657 | http://www.nxp.com/documents/data_sheet/PMEG4010EH_EJ_ET.pdf | Digikey | 568-4103-1-ND | PMEG4010ET,215 | PMEG4010ET,215 | NXP Semiconductors | DIODE SCHOTTKY 40V 1A SOT23 |  |  |  |  | Schottky | 40V | 1A (DC) | 640mV @ 1A | Fast Recovery =< 500ns, > 200mA (Io) | - | 100uA @ 40V | 50pF @ 1V, 1MHz | TO-236-3, SC-59, SOT-23-3 | SOT-23 (TO-236AB) | 150 degC (Max) | SOT190P240X120-3N | DIODE SCHOTTKY A1N2C3
DIO00658 | DIO00658 | http://www.nxp.com/documents/data_sheet/PMEG3015EH_EJ.pdf | Digikey | 568-4128-1-ND | PMEG3015EJ,115 | PMEG3015EJ,115 | NXP Semiconductors | DIODE SCHOTTKY 30V 1.5A SOD323F |  |  |  |  | Schottky | 30V | 1.5A (DC) | 550mV @ 1.5A | Fast Recovery =< 500ns, > 200mA (Io) | - | 1mA @ 30V | 72pF @ 1V, 1MHz | SC-90, SOD-323F | SOD-323F | 150 degC (Max) | SOD2513X110N | DIODE SCHOTTKY A2C1
DIO00659 | DIO00659 | http://www.vishay.com/docs/89055/ss26s.pdf | Digikey | SS26SHE3_A/HGICT-ND | SS26SHE3_A/H | SS26SHE3_A/H | Vishay Semiconductor Diodes Division | DIODE SCHOTTKY 60V 2A DO214AC |  |  |  |  | Schottky | 60V | 2A | 750mV @ 2A | Fast Recovery =< 500ns, > 200mA (Io) | - | 200uA @ 60V | - | DO-214AC, SMA | DO-214AC (SMA) | -55 degC ~ 150 degC |  | DIODE SCHOTTKY A2C1
DIO00660 | DIO00660 | http://www.diodes.com/datasheets/ds15004.pdf | Digikey | RS2JA-FDICT-ND | RS2JA-13-F | RS2JA-13-F | Diodes Incorporated | DIODE GEN PURP 600V 1.5A SMA |  |  |  |  | Standard | 600V | 1.5A | 1.3V @ 1.5A | Fast Recovery =< 500ns, > 200mA (Io) | 250ns | 5uA @ 600V | 30pF @ 4V, 1MHz | DO-214AC, SMA | SMA | -65 degC ~ 150 degC |  | DIODE A2C1
DIO00661 | DIO00661 | http://www.comchiptech.com/cms/UserFiles/QW-JB025%20CDBMT120-HF%20Thru%20CDBMT1150-HF%20Rev%20A%20.pdf | Digikey | 641-1442-1-ND | CDBMT1150-HF | CDBMT1150-HF | Comchip Technology | DIODE SCHOTTKY 150V 1A SOD123H |  |  |  |  | Schottky | 150V | 1A (DC) | 920mV @ 1A | Fast Recovery =< 500ns, > 200mA (Io) | - | 500uA @ 150V | 120pF @ 4V, 1MHz | SOD-123H | SOD-123H | -55 degC ~ 150 degC |  | DIODE SCHOTTKY A2C1
DIO00662 | DIO00662 | http://www.diodes.com/datasheets/SBR1A40S1.pdf | Digikey | SBR1A40S1-7DICT-ND | SBR1A40S1-7 | SBR1A40S1-7 | Diodes Incorporated | DIODE SBR 40V 1A SOD123 |  |  |  |  | Super Barrier | 40V | 1A | 520mV @ 1A | Fast Recovery =< 500ns, > 200mA (Io) | - | 200uA @ 40V | - | SOD-123 | SOD-123 | -65 degC ~ 150 degC | SOD3715X145N
DIO00663 | DIO00663 | http://www.fairchildsemi.com/datasheets/FD/FDLL4148.pdf | Digikey | FDLL4148_D87ZCT-ND | FDLL4148_D87Z | FDLL4148_D87Z | Fairchild Semiconductor | DIODE GEN PURP 100V 200MA SOD80 |  |  |  |  | Standard | 100V | 200mA | 1V @ 10mA | Small Signal =< 200mA (Io), Any Speed | 4ns | 5uA @ 75V | 4pF @ 0V, 1MHz | DO-213AC | SOD-80 | -65 degC ~ 175 degC |  | DIODE A2C1
DIO00664 | DIO00664 | http://www.fairchildsemi.com/datasheets/FD/FDLL914.pdf | Digikey | FDLL914CT-ND | FDLL914 | FDLL914 | Fairchild Semiconductor | DIODE GEN PURP 100V 200MA LL34 |  |  |  |  | Standard | 100V | 200mA | 1V @ 10mA | Small Signal =< 200mA (Io), Any Speed | 4ns | 5uA @ 75V | 4pF @ 0V, 1MHz | MELF (LL-34) | LL-34 | 175 degC (Max) |  | DIODE A2C1
DIO00665 | DIO00665 | http://www.nxp.com/documents/data_sheet/PMEG4010ER.pdf | Digikey | 568-6525-1-ND | PMEG4010ER,115 | PMEG4010ER,115 | NXP Semiconductors | DIODE SCHOTTKY 40V 1A SOD123W |  |  |  |  | Schottky | 40V | 1A | 490mV @ 1A | Fast Recovery =< 500ns, > 200mA (Io) | - | 50uA @ 40V | 130pF @ 1V, 1MHz | SOD-123W | SOD123W | 150 degC (Max) |  | DIODE SCHOTTKY A2C1
DIO00666 | DIO00666 | http://www.nxp.com/documents/data_sheet/PMEG3010BER.pdf | Digikey | 568-6512-1-ND | PMEG3010BER,115 | PMEG3010BER,115 | NXP Semiconductors | DIODE SCHOTTKY 30V 1A SOD123W |  |  |  |  | Schottky | 30V | 1A | 450mV @ 1A | Fast Recovery =< 500ns, > 200mA (Io) | - | 50uA @ 30V | 170pF @ 1V, 1MHz | SOD-123W | SOD123W | 150 degC (Max) |  | DIODE SCHOTTKY A2C1
DIO00667 | DIO00667 | http://www.nxp.com/documents/data_sheet/PMEG3010EP.pdf | Digikey | 568-6853-1-ND | PMEG3010EP,115 | PMEG3010EP,115 | NXP Semiconductors | DIODE SCHOTTKY 30V 1A SOD128 |  |  |  |  | Schottky | 30V | 1A | 360mV @ 1A | Fast Recovery =< 500ns, > 200mA (Io) | - | 1.5mA @ 30V | 170pF @ 1V, 1MHz | SOD-128 | SOD-128 | 150 degC (Max) | diom500270x110n | DIODE SCHOTTKY A2C1
DIO00668 | DIO00668 | http://www.fairchildsemi.com/datasheets/SS/SS12.pdf | Digikey | SS19FSCT-ND | SS19 | SS19 | Fairchild Semiconductor | DIODE SCHOTTKY 90V 1A SMA |  |  |  |  | Schottky | 90V | 1A | 850mV @ 1A | Fast Recovery =< 500ns, > 200mA (Io) | - | 200uA @ 90V | - | DO-214AC, SMA | SMA (DO-214AC) | -65 degC ~ 125 degC |  | DIODE SCHOTTKY A2C1
DIO00669 | DIO00669 | http://www.vishay.com/docs/88869/packagin.pdf | Digikey | B240A-E3/61TGICT-ND | B240A-E3/61T | B240A-E3/61T | Vishay Semiconductor Diodes Division | DIODE SCHOTTKY 40V 2A DO214AC |  |  |  |  | Schottky | 40V | 2A | 550mV @ 2A | Fast Recovery =< 500ns, > 200mA (Io) | - | 500uA @ 40V | - | DO-214AC, SMA | DO-214AC (SMA) | -65 degC ~ 150 degC |  | DIODE SCHOTTKY A2C1
DIO00670 | DIO00670 | http://www.onsemi.com/pub_link/Collateral/MURA160T3-D.PDF | Digikey | MURA160T3GOSCT-ND | MURA160T3G | MURA160T3G | ON Semiconductor | DIODE GEN PURP 600V 2A SMA |  |  |  |  | Standard | 600V | 2A | 1.25V @ 1A | Fast Recovery =< 500ns, > 200mA (Io) | 75ns | 5uA @ 600V | - | DO-214AC, SMA | SMA | -65 degC ~ 175 degC |  | DIODE A2C1
DIO00672 | DIO00672 | http://www.vishay.com/docs/86014/bys1190.pdf | Digikey | BYS11-90-E3/GICT-ND | BYS11-90-E3/TR | BYS11-90-E3/TR | Vishay Semiconductor Diodes Division | DIODE SCHOTTKY 90V 1.5A DO214AC |  |  |  |  | Schottky | 90V | 1.5A | 750mV @ 1A | Fast Recovery =< 500ns, > 200mA (Io) | - | 100uA @ 90V | - | DO-214AC, SMA | DO-214AC (SMA) | -55 degC ~ 150 degC |  | DIODE SCHOTTKY A2C1
DIO00673 | DIO00673 | http://www.fairchildsemi.com/datasheets/S2/S210.pdf | Digikey | SS23CT-ND | SS23 | SS23 | Fairchild Semiconductor | DIODE SCHOTTKY 30V 2A DO214AA |  |  |  |  | Schottky | 30V | 2A | 500mV @ 2A | Fast Recovery =< 500ns, > 200mA (Io) | - | 400uA @ 30V | - | DO-214AA, SMB | DO-214AA (SMB) | -65 degC ~ 125 degC | DIOM4336X262N | DIODE SCHOTTKY A2C1
DIO00674 | DIO00674 | http://rohmfs.rohm.com/en/products/databook/datasheet/discrete/diode/schottky_barrier/rb411va-50.pdf | Digikey | RB411VA-50CT-ND | RB411VA-50TR | RB411VA-50TR | Rohm Semiconductor | DIODE SCHOTTKY 20V 500MA TUMD2 |  |  |  |  | Schottky | 20V | 500mA | 500mV @ 500mA | Fast Recovery =< 500ns, > 200mA (Io) | - | 30uA @ 10V | 20pF @ 10V, 1MHz | 2-SMD, Flat Lead | TUMD2 | 125 degC (Max) |  | DIODE SCHOTTKY A2C1
DIO00675 | DIO00675 | http://www.vishay.com/docs/88943/ss2p5.pdf | Digikey | SS2P6-M3/84AGICT-ND | SS2P6-M3/84A | SS2P6-M3/84A | Vishay Semiconductor Diodes Division | DIODE SCHOTTKY 60V 2A DO220AA |  |  |  |  | Schottky | 60V | 2A | 700mV @ 2A | Fast Recovery =< 500ns, > 200mA (Io) | - | 100uA @ 60V | 80pF @ 4V, 1MHz | DO-220AA | DO-220AA (SMP) | -55 degC ~ 150 degC |  | DIODE SCHOTTKY A2C1
DIO00676 | DIO00676 | http://www.vishay.com/docs/88943/ss2p5.pdf | Digikey | SS2P5-M3/84AGICT-ND | SS2P5-M3/84A | SS2P5-M3/84A | Vishay Semiconductor Diodes Division | DIODE SCHOTTKY 50V 2A DO220AA |  |  |  |  | Schottky | 50V | 2A | 700mV @ 2A | Fast Recovery =< 500ns, > 200mA (Io) | - | 100uA @ 50V | 80pF @ 4V, 1MHz | DO-220AA | DO-220AA (SMP) | -55 degC ~ 150 degC |  | DIODE SCHOTTKY A2C1
DIO00677 | DIO00677 | http://www.vishay.com/docs/88957/byg10x.pdf | Digikey | BYG10J-E3/GICT-ND | BYG10J-E3/TR | BYG10J-E3/TR | Vishay Semiconductor Diodes Division | DIODE AVALANCHE 600V 1.5A |  |  |  |  | Avalanche | 600V | 1.5A | 1.15V @ 1.5A | Standard Recovery >500ns, > 200mA (Io) | 4us | 1uA @ 600V | - | DO-214AC, SMA | DO-214AC (SMA) | -55 degC ~ 150 degC
DIO00678 | DIO00678 | http://www.vishay.com/docs/88957/byg10x.pdf | Digikey | BYG10G-E3/GICT-ND | BYG10G-E3/TR | BYG10G-E3/TR | Vishay Semiconductor Diodes Division | DIODE AVALANCHE 400V 1.5A |  |  |  |  | Avalanche | 400V | 1.5A | 1.15V @ 1.5A | Standard Recovery >500ns, > 200mA (Io) | 4us | 1uA @ 400V | - | DO-214AC, SMA | DO-214AC (SMA) | -55 degC ~ 150 degC
DIO00679 | DIO00679 | http://www.vishay.com/docs/88957/byg10x.pdf | Digikey | BYG10M-E3/GICT-ND | BYG10M-E3/TR | BYG10M-E3/TR | Vishay Semiconductor Diodes Division | DIODE AVALANCHE 1KV 1.5A |  |  |  |  | Avalanche | 1000V (1kV) | 1.5A | 1.15V @ 1.5A | Standard Recovery >500ns, > 200mA (Io) | 4us | 1uA @ 1000V | - | DO-214AC, SMA | DO-214AC (SMA) | -55 degC ~ 150 degC
DIO00680 | DIO00680 | http://www.vishay.com/docs/88546/bym10-xxx.pdf | Digikey | GL41M-E3/96GICT-ND | GL41M-E3/96 | GL41M-E3/96 | Vishay Semiconductor Diodes Division | DIODE GEN PURP 1KV 1A DO213AB |  |  |  |  | Standard | 1000V (1kV) | 1A | 1.2V @ 1A | Standard Recovery >500ns, > 200mA (Io) | - | 10uA @ 1000V | 8pF @ 4V, 1MHz | DO-213AB, MELF (Glass) | DO-213AB | -65 degC ~ 175 degC |  | DIODE A2C1
DIO00681 | DIO00681 | http://www.vishay.com/docs/88546/bym10-xxx.pdf | Digikey | GL41Y-E3/96GICT-ND | GL41Y-E3/96 | GL41Y-E3/96 | Vishay Semiconductor Diodes Division | DIODE GEN PURP 1.6KV 1A DO213AB |  |  |  |  | Standard | 1600V (1.6kV) | 1A | 1.2V @ 1A | Standard Recovery >500ns, > 200mA (Io) | - | 10uA @ 1600V | 8pF @ 4V, 1MHz | DO-213AB, MELF (Glass) | DO-213AB | -65 degC ~ 175 degC |  | DIODE A2C1
DIO00682 | DIO00682 | http://www.onsemi.com/pub_link/Collateral/MURA215T3-D.PDF | Digikey | MURA220T3GOSCT-ND | MURA220T3G | MURA220T3G | ON Semiconductor | DIODE GEN PURP 200V 2A SMA |  |  |  |  | Standard | 200V | 2A | 950mV @ 2A | Fast Recovery =< 500ns, > 200mA (Io) | 35ns | 2uA @ 200V | - | DO-214AC, SMA | SMA | -65 degC ~ 175 degC |  | DIODE A2C1
DIO00683 | DIO00683 | http://www.onsemi.com/pub_link/Collateral/MURA230T3-D.PDF | Digikey | MURA240T3GOSCT-ND | MURA240T3G | MURA240T3G | ON Semiconductor | DIODE GEN PURP 400V 2A SMA |  |  |  |  | Standard | 400V | 2A | 1.3V @ 2A | Fast Recovery =< 500ns, > 200mA (Io) | 65ns | 5uA @ 400V | - | DO-214AC, SMA | SMA | -65 degC ~ 175 degC |  | DIODE A2C1
DIO00684 | DIO00684 | http://www.vishay.com/docs/88962/byg23m.pdf | Digikey | BYG23M-E3/GICT-ND | BYG23M-E3/TR | BYG23M-E3/TR | Vishay Semiconductor Diodes Division | DIODE AVALANCHE 1KV 1.5A |  |  |  |  | Avalanche | 1000V (1kV) | 1.5A | 1.7V @ 1A | Fast Recovery =< 500ns, > 200mA (Io) | 75ns | 5uA @ 1000V | - | DO-214AC, SMA | DO-214AC (SMA) | -55 degC ~ 150 degC
DIO00685 | DIO00685 | http://www.nxp.com/documents/data_sheet/PMEG2020AEA.pdf | Digikey | 568-6505-1-ND | PMEG2020AEA,115 | PMEG2020AEA,115 | NXP Semiconductors | DIODE SCHOTTKY 20V 2A SOD323 |  |  |  |  | Schottky | 20V | 2A (DC) | 525mV @ 2A | Fast Recovery =< 500ns, > 200mA (Io) | - | 200uA @ 20V | 70pF @ 5V, 1MHz | SC-76, SOD-323 | SOD-323 | -65 degC ~ 150 degC | SOD2513X110N | DIODE SCHOTTKY A2C1
DIO00686 | DIO00686 | http://www.nxp.com/documents/data_sheet/PMEG2020EH_EJ.pdf | Digikey | 568-4118-1-ND | PMEG2020EH,115 | PMEG2020EH,115 | NXP Semiconductors | DIODE SCHOTTKY 20V 2A SOD123F |  |  |  |  | Schottky | 20V | 2A (DC) | 525mV @ 2A | Fast Recovery =< 500ns, > 200mA (Io) | - | 200uA @ 20V | 60pF @ 5V, 1MHz | SOD-123F | SOD-123F | 150 degC (Max) | SOD3715X145N | DIODE SCHOTTKY A2C1
DIO00687 | DIO00687 | http://www.comchiptech.com/cms/UserFiles/CURA101-G%20Thur.%20CURA107-G%20RevA.pdf | Digikey | 641-1188-1-ND | CURA107-G | CURA107-G | Comchip Technology | DIODE GEN PURP 1KV 1A DO214AC |  |  |  |  | Standard | 1000V (1kV) | 1A | 1.7V @ 1A | Fast Recovery =< 500ns, > 200mA (Io) | 75ns | 5uA @ 1000V | - | DO-214AC, SMA | DO-214AC (SMA) | 150 degC (Max) |  | DIODE A2C1
DIO00688 | DIO00688 | http://www.vishay.com/docs/85687/sl02.pdf | Digikey | SL02-GS08CT-ND | SL02-GS08 | SL02-GS08 | Vishay Semiconductor Diodes Division | DIODE SCHOTTKY 20V 1.1A DO219AB |  |  |  |  | Schottky | 20V | 1.1A | 385mV @ 500mA | Fast Recovery =< 500ns, > 200mA (Io) | 10ns | 250uA @ 20V | - | DO-219AB | DO-219AB (SMF) | 125 degC (Max) |  | DIODE SCHOTTKY A2C1
DIO00689 | DIO00689 | http://www.diodes.com/datasheets/ds13004.pdf | Digikey | B250-FDICT-ND | B250-13-F | B250-13-F | Diodes Incorporated | DIODE SCHOTTKY 50V 2A SMB |  |  |  |  | Schottky | 50V | 2A | 700mV @ 2A | Fast Recovery =< 500ns, > 200mA (Io) | - | 500uA @ 50V | 200pF @ 4V, 1MHz | DO-214AA, SMB | SMB | -65 degC ~ 150 degC | DIOM4336X262N | DIODE SCHOTTKY A2C1
DIO00690 | DIO00690 | http://www.vishay.com/docs/85687/sl02.pdf | Digikey | SL04-GS08CT-ND | SL04-GS08 | SL04-GS08 | Vishay Semiconductor Diodes Division | DIODE SCHOTTKY 40V 1.1A DO219AB |  |  |  |  | Schottky | 40V | 1.1A | 510mV @ 500mA | Fast Recovery =< 500ns, > 200mA (Io) | 10ns | 20uA @ 40V | - | DO-219AB | DO-219AB (SMF) | 125 degC (Max) |  | DIODE SCHOTTKY A2C1
DIO00691 | DIO00691 | http://www.torex.co.jp/english/products/schottky_barrier_diodes/data/XBS104V14.pdf | Digikey | 893-1193-1-ND | XBS104V14R-G | XBS104V14R-G | Torex Semiconductor Ltd | DIODE SCHOTTKY 40V 1A SOD123A |  |  |  |  | Schottky | 40V | 1A | 410mV @ 1A | Fast Recovery =< 500ns, > 200mA (Io) | 41ns | 2mA @ 40V | 150pF @ 1V, 1MHz | SOD-123 | SOD-123A | 125 degC (Max) |  | DIODE SCHOTTKY A2C1
DIO00692 | DIO00692 | http://www.comchiptech.com/cms/UserFiles/CFRB201-G%20Thru.%20CFRB207-G%20RevA.pdf | Digikey | 641-1161-1-ND | CFRB207-G | CFRB207-G | Comchip Technology | DIODE GEN PURP 1KV 2A DO214AA |  |  |  |  | Standard | 1000V (1kV) | 2A | 1.3V @ 2A | Fast Recovery =< 500ns, > 200mA (Io) | 500ns | 5uA @ 1000V | - | DO-214AA, SMB | DO-214AA (SMB) | 150 degC (Max) | DIOM4336X262N | DIODE A2C1
DIO00693 | DIO00693 | http://www.nxp.com/documents/data_sheet/BAS45AL.pdf | Digikey | 568-6008-1-ND | BAS45AL,115 | BAS45AL,115 | NXP Semiconductors | DIODE GEN PURP 125V 250MA LLDS |  |  |  |  | Standard | 125V | 250mA (DC) | 1V @ 100mA | Standard Recovery >500ns, > 200mA (Io) | 1.5us | 1nA @ 125V | 4pF @ 0V, 1MHz | SOD-80C | LLDS; MiniMelf | 175 degC (Max) |  | DIODE A2C1
DIO00694 | DIO00694 | http://www.onsemi.com/pub_link/Collateral/NSR10F40-D.PDF | Digikey | NSR10F40NXT5GOSCT-ND | NSR10F40NXT5G | NSR10F40NXT5G | ON Semiconductor | DIODE SCHOTTKY 40V 1A 2DSN |  |  |  |  | Schottky | 40V | 1A (DC) | 490mV @ 1A | Fast Recovery =< 500ns, > 200mA (Io) | - | 100uA @ 40V | - | 2-XFDFN | 2-DSN (1.4x0.6) | 150 degC (Max) |  | DIODE SCHOTTKY A2C1
DIO00695 | DIO00695 | http://www.centralsemi.com/PDFs/products/CFSH05-20L.PDF | Digikey | CFSH05-20L CT-ND | CFSH05-20L TR | CFSH05-20L TR | Central Semiconductor Corp | DIODE SCHOTTKY 20V 500MA SOD882 |  |  |  |  | Schottky | 20V | 500mA | 220mV @ 10mA | Fast Recovery =< 500ns, > 200mA (Io) | - | 8uA @ 10V | 30pF @ 1V, 1MHz | SOD-882 | SOD-882 | -65 degC ~ 150 degC |  | DIODE SCHOTTKY A2C1
DIO00696 | DIO00696 | http://www.bourns.com/data/global/pdfs/CD214-B220_B260.pdf | Digikey | CD214A-B240LFCT-ND | CD214A-B240LF | CD214A-B240LF | Bourns Inc. | DIODE SCHOTTKY 40V 2A SMA |  |  |  |  | Schottky | 40V | 2A | 500mV @ 2A | Fast Recovery =< 500ns, > 200mA (Io) | - | 500uA @ 40V | 200pF @ 4V, 1MHz | DO-214AC, SMA | SMA (DO-214AC) | -55 degC ~ 125 degC |  | DIODE SCHOTTKY A2C1
DIO00697 | DIO00697 | http://rohmfs.rohm.com/en/products/databook/datasheet/discrete/diode/fast_recovery/rf081l2s.pdf | Digikey | RF081L2STE25CT-ND | RF081L2STE25 | RF081L2STE25 | Rohm Semiconductor | DIODE GEN PURP 200V 1A PMDS |  |  |  |  | Standard | 200V | 1A | 980mV @ 1.1A | Fast Recovery =< 500ns, > 200mA (Io) | 25ns | 10uA @ 200V | - | DO-214AC, SMA | PMDS | 150 degC (Max) |  | DIODE A2C1
DIO00698 | DIO00698 | http://www.vishay.com/docs/88586/es1.pdf | Digikey | ES1DHE3_A/HGICT-ND | ES1DHE3_A/H | ES1DHE3_A/H | Vishay Semiconductor Diodes Division | DIODE GEN PURP 200V 1A DO214AC |  |  |  |  | Standard | 200V | 1A | 920mV @ 1A | Fast Recovery =< 500ns, > 200mA (Io) | 15ns | 5uA @ 200V | 10pF @ 4V, 1MHz | DO-214AC, SMA | DO-214AC (SMA) | -55 degC ~ 150 degC |  | DIODE A2C1
DIO00699 | DIO00699 | http://www.fairchildsemi.com/datasheets/EG/EGF1A.pdf | Digikey | EGF1BCT-ND | EGF1B | EGF1B | Fairchild Semiconductor | DIODE GEN PURP 100V 1A SMA |  |  |  |  | Standard | 100V | 1A | 1V @ 1A | Fast Recovery =< 500ns, > 200mA (Io) | 50ns | 10uA @ 100V | 15pF @ 4V, 1MHz | DO-214AC, SMA | SMA (DO-214AC) | -65 degC ~ 175 degC |  | DIODE A2C1
DIO00700 | DIO00700 | http://www.st.com/web/en/resource/technical/document/datasheet/CD00001107.pdf | Digikey | 497-2453-1-ND | STPS140A | STPS140A | STMicroelectronics | DIODE SCHOTTKY 40V 1A SMA |  |  |  |  | Schottky | 40V | 1A | 550mV @ 1A | Fast Recovery =< 500ns, > 200mA (Io) | - | 12uA @ 40V | - | DO-214AC, SMA | SMA (DO-214AC) | 150 degC (Max) |  | DIODE SCHOTTKY A2C1
DIO00701 | DIO00701 | http://www.nxp.com/documents/data_sheet/BAT854W_SERIES.pdf | Digikey | 568-7984-1-ND | BAT854W,115 | BAT854W,115 | NXP Semiconductors | DIODE SCHOTTKY 40V 200MA SOT323 |  |  |  |  | Schottky | 40V | 200mA (DC) | 550mV @ 100mA | Small Signal =< 200mA (Io), Any Speed | - | 500nA @ 25V | 20pF @ 1V, 1MHz | SC-70, SOT-323 | SOT-323 | 150 degC (Max) |  | DIODE SCHOTTKY A1N2C3
DIO00702 | DIO00702 | http://diodes.com/datasheets/SBR1A40S3.pdf | Digikey | SBR1A40S3-7CT-ND | SBR1A40S3-7 | SBR1A40S3-7 | Diodes Incorporated | DIODE SBR 40V 1A SOD323 |  |  |  |  | Super Barrier | 40V | 1A | 550mV @ 1A | Fast Recovery =< 500ns, > 200mA (Io) | - | 100uA @ 40V | - | SC-76, SOD-323 | SOD-323 | -65 degC ~ 150 degC | SOD2513X110N
DIO00703 | DIO00703 | http://www.comchiptech.com/cms/UserFiles/CURMT103-HF%20Thru.%20CURMT107-HF%20RevC.pdf | Digikey | 641-1454-1-ND | CURMT103-HF | CURMT103-HF | Comchip Technology | DIODE GEN PURP 200V 1A SOD123H |  |  |  |  | Standard | 200V | 1A | 1V @ 1A | Fast Recovery =< 500ns, > 200mA (Io) | 50ns | 5uA @ 200V | - | SOD-123H | SOD-123H | -55 degC ~ 150 degC |  | DIODE A2C1
DIO00704 | DIO00704 | http://www.nxp.com/documents/data_sheet/PNS40010ER.pdf | Digikey | 568-11276-1-ND | PNS40010ER,115 | PNS40010ER,115 | NXP Semiconductors | DIODE GEN PURP 400V 1A SOD123W |  |  |  |  | Standard | 400V | 1A | 1.1V @ 1A | Standard Recovery >500ns, > 200mA (Io) | 1.8us | 1uA @ 400V | 20pF @ 4V, 1MHz | SOD-123W | SOD123W | 175 degC (Max) |  | DIODE A2C1
DIO00705 | DIO00705 | http://www.st.com/web/en/resource/technical/document/datasheet/CD00110329.pdf | Digikey | 497-5254-1-ND | STTH1R02A | STTH1R02A | STMicroelectronics | DIODE GEN PURP 200V 1.5A SMA |  |  |  |  | Standard | 200V | 1.5A | 1V @ 1.5A | Fast Recovery =< 500ns, > 200mA (Io) | 30ns | 3uA @ 200V | - | DO-214AC, SMA | SMA | 175 degC (Max) |  | DIODE A2C1
DIO00706 | DIO00706 | http://www.vishay.com/docs/88740/sl12.pdf | Digikey | SL13-E3/61TGICT-ND | SL13-E3/61T | SL13-E3/61T | Vishay Semiconductor Diodes Division | DIODE SCHOTTKY 30V 1.5A DO214AC |  |  |  |  | Schottky | 30V | 1.5A | 445mV @ 1A | Fast Recovery =< 500ns, > 200mA (Io) | - | 200uA @ 30V | - | DO-214AC, SMA | DO-214AC (SMA) | -55 degC ~ 125 degC |  | DIODE SCHOTTKY A2C1
DIO00707 | DIO00707 | http://www.onsemi.com/pub_link/Collateral/MBRS1100T3-D.PDF | Digikey | MBRS1100T3GOSCT-ND | MBRS1100T3G | MBRS1100T3G | ON Semiconductor | DIODE SCHOTTKY 100V 1A SMB |  |  |  |  | Schottky | 100V | 1A | 750mV @ 1A | Fast Recovery =< 500ns, > 200mA (Io) | - | 500uA @ 100V | - | DO-214AA, SMB | SMB | -65 degC ~ 175 degC | DIOM4336X262N | DIODE SCHOTTKY A2C1
DIO00708 | DIO00708 | http://www.st.com/web/en/resource/technical/document/datasheet/CD00001852.pdf | Digikey | 497-3787-1-ND | STPS0560Z | STPS0560Z | STMicroelectronics | DIODE SCHOTTKY 60V 500MA SOD123 |  |  |  |  | Schottky | 60V | 500mA | 530mV @ 500mA | Fast Recovery =< 500ns, > 200mA (Io) | - | 50uA @ 60V | - | SOD-123 | SOD-123 | 150 degC (Max) | SOD3715X145N | DIODE SCHOTTKY A2C1
DIO00709 | DIO00709 | http://media.digikey.com/pdf/Data%20Sheets/Vishay%20Semiconductors/SS2PH9%20&%20SS2PH10.pdf | Digikey | SS2PH9-M3/84AGICT-ND | SS2PH9-M3/84A | SS2PH9-M3/84A | Vishay Semiconductor Diodes Division | DIODE SCHOTTKY 90V 2A DO220AA |  |  |  |  | Schottky | 90V | 2A | 800mV @ 2A | Fast Recovery =< 500ns, > 200mA (Io) | - | 1uA @ 90V | 65pF @ 4V, 1MHz | DO-220AA | DO-220AA (SMP) | -55 degC ~ 175 degC |  | DIODE SCHOTTKY A2C1
DIO00710 | DIO00710 | http://www.st.com/web/en/resource/technical/document/datasheet/CD00000816.pdf | Digikey | 497-3274-1-ND | TMMBAT48FILM | TMMBAT48FILM | STMicroelectronics | DIODE SCHOTTKY 40V 350MA MINMELF |  |  |  |  | Schottky | 40V | 350mA (DC) | 750mV @ 200mA | Fast Recovery =< 500ns, > 200mA (Io) | 10ns | 25uA @ 40V | 20pF @ 0V, 1MHz | DO-213AA (Glass) | Mini MELF | -65 degC ~ 125 degC |  | DIODE SCHOTTKY A2C1
DIO00711 | DIO00711 | http://www.avx.com/docs/Catalogs/schottky.pdf | Digikey | 478-7807-1-ND | SD1206S100S1R0 | SD1206S100S1R0 | AVX Corporation | DIODE SCHOTTKY 100V 1A 1206 |  |  |  |  | Schottky | 100V | 1A (DC) | 850mV @ 1A | Fast Recovery =< 500ns, > 200mA (Io) | - | 200uA @ 100V | - | 1206 (3216 Metric) | 1206 (3216 Metric) | -55 degC ~ 125 degC |  | DIODE SCHOTTKY A2C1
DIO00712 | DIO00712 | http://www.vishay.com/docs/88961/byg21k.pdf | Digikey | BYG21K-E3/GICT-ND | BYG21K-E3/TR | BYG21K-E3/TR | Vishay Semiconductor Diodes Division | DIODE AVALANCHE 800V 1.5A |  |  |  |  | Avalanche | 800V | 1.5A | 1.6V @ 1.5A | Fast Recovery =< 500ns, > 200mA (Io) | 120ns | 1uA @ 800V | - | DO-214AC, SMA | DO-214AC (SMA) | -55 degC ~ 150 degC
DIO00713 | DIO00713 | http://www.vishay.com/docs/88961/byg21k.pdf | Digikey | BYG21M-E3/GICT-ND | BYG21M-E3/TR | BYG21M-E3/TR | Vishay Semiconductor Diodes Division | DIODE AVALANCHE 1KV 1.5A |  |  |  |  | Avalanche | 1000V (1kV) | 1.5A | 1.6V @ 1.5A | Fast Recovery =< 500ns, > 200mA (Io) | 120ns | 1uA @ 1000V | - | DO-214AC, SMA | DO-214AC (SMA) | -55 degC ~ 150 degC
DIO00714 | DIO00714 | http://www.vishay.com/docs/88882/ssa23l.pdf | Digikey | SSA24-E3/61TGICT-ND | SSA24-E3/61T | SSA24-E3/61T | Vishay Semiconductor Diodes Division | DIODE SCHOTTKY 40V 2A DO214AC |  |  |  |  | Schottky | 40V | 2A | 490mV @ 2A | Fast Recovery =< 500ns, > 200mA (Io) | - | 200uA @ 40V | - | DO-214AC, SMA | DO-214AC (SMA) | -65 degC ~ 150 degC |  | DIODE SCHOTTKY A2C1
DIO00715 | DIO00715 | http://www.diodes.com/datasheets/ds13004.pdf | Digikey | B230-FDICT-ND | B230-13-F | B230-13-F | Diodes Incorporated | DIODE SCHOTTKY 30V 2A SMB |  |  |  |  | Schottky | 30V | 2A | 500mV @ 2A | Fast Recovery =< 500ns, > 200mA (Io) | - | 500uA @ 30V | 200pF @ 4V, 1MHz | DO-214AA, SMB | SMB | -65 degC ~ 150 degC | DIOM4336X262N | DIODE SCHOTTKY A2C1
DIO00716 | DIO00716 | http://www.diodes.com/datasheets/ds30018.pdf | Digikey | B170B-FDICT-ND | B170B-13-F | B170B-13-F | Diodes Incorporated | DIODE SCHOTTKY 70V 1A SMB |  |  |  |  | Schottky | 70V | 1A | 790mV @ 1A | Fast Recovery =< 500ns, > 200mA (Io) | - | 500uA @ 70V | 80pF @ 4V, 1MHz | DO-214AA, SMB | SMB | -65 degC ~ 150 degC | DIOM4336X262N | DIODE SCHOTTKY A2C1
DIO00717 | DIO00717 | http://www.diodes.com/datasheets/SBR1U200P1.pdf | Digikey | SBR1U200P1-7DICT-ND | SBR1U200P1-7 | SBR1U200P1-7 | Diodes Incorporated | DIODE SBR 200V 1A POWERDI123 |  |  |  |  | Super Barrier | 200V | 1A | 820mV @ 1A | Fast Recovery =< 500ns, > 200mA (Io) | 25ns | 50uA @ 200V | - | POWERDI 123 | PowerDI 123 | -65 degC ~ 175 degC | diom390193x100n
DIO00718 | DIO00718 | http://www.avx.com/docs/Catalogs/schottky.pdf | Digikey | 478-7806-1-ND | SD1206S040S2R0 | SD1206S040S2R0 | AVX Corporation | DIODE SCHOTTKY 40V 2A 1206 |  |  |  |  | Schottky | 40V | 2A (DC) | 500mV @ 2A | Fast Recovery =< 500ns, > 200mA (Io) | - | 200uA @ 40V | - | 1206 (3216 Metric) | 1206 (3216 Metric) | -55 degC ~ 125 degC |  | DIODE SCHOTTKY A2C1
DIO00719 | DIO00719 | http://www.nxp.com/documents/data_sheet/PMEG6020EP.pdf | Digikey | 568-6528-1-ND | PMEG6020EP,115 | PMEG6020EP,115 | NXP Semiconductors | DIODE SCHOTTKY 60V 2A SOD128 |  |  |  |  | Schottky | 60V | 2A | 530mV @ 2A | Fast Recovery =< 500ns, > 200mA (Io) | - | 150uA @ 60V | 240pF @ 1V, 1MHz | SOD-128 | SOD-128 | 150 degC (Max) | diom500270x110n | DIODE SCHOTTKY A2C1
DIO00720 | DIO00720 | http://www.diodes.com/datasheets/ds30579.pdf | Digikey | SDM100K30LDICT-ND | SDM100K30L-7 | SDM100K30L-7 | Diodes Incorporated | DIODE SCHOTTKY 30V 1A SOD323 |  |  |  |  | Schottky | 30V | 1A | 485mV @ 1A | Fast Recovery =< 500ns, > 200mA (Io) | - | 100uA @ 20V | 22pF @ 10V, 1MHz | SC-76, SOD-323 | SOD-323 | -65 degC ~ 125 degC | SOD2513X110N | DIODE SCHOTTKY A2C1
DIO00721 | DIO00721 | http://www.mccsemi.com/up_pdf/SK32AFL~SK310AFL(DO-221AC).PDF | Digikey | SK34AFL-TPMSCT-ND | SK34AFL-TP | SK34AFL-TP | Micro Commercial Co | DIODE SCHOTTKY 40V 3A DO221AC |  |  |  |  | Schottky | 40V | 3A | 500mV @ 3A | Fast Recovery =< 500ns, > 200mA (Io) | - | 500uA @ 40V | 180pF @ 4V, 1MHz | DO-221AC, SMA Flat Leads | DO-221AC (SMA-FL) | -50 degC ~ 125 degC |  | DIODE SCHOTTKY A2C1
DIO00722 | DIO00722 | http://www.mccsemi.com/up_pdf/SK32AFL~SK310AFL(DO-221AC).PDF | Digikey | SK36AFL-TPMSCT-ND | SK36AFL-TP | SK36AFL-TP | Micro Commercial Co | DIODE SCHOTTKY 60V 3A DO221AC |  |  |  |  | Schottky | 60V | 3A | 750mV @ 3A | Fast Recovery =< 500ns, > 200mA (Io) | - | 500uA @ 60V | 150pF @ 4V, 1MHz | DO-221AC, SMA Flat Leads | DO-221AC (SMA-FL) | -50 degC ~ 125 degC |  | DIODE SCHOTTKY A2C1
DIO00723 | DIO00723 | http://rohmfs.rohm.com/en/products/databook/datasheet/discrete/diode/schottky_barrier/rb161l-40.pdf | Digikey | RB161L-40TE25CT-ND | RB161L-40TE25 | RB161L-40TE25 | Rohm Semiconductor | DIODE SCHOTTKY 20V 1A PMDS |  |  |  |  | Schottky | 20V | 1A | 400mV @ 1A | Fast Recovery =< 500ns, > 200mA (Io) | - | 1mA @ 20V | - | DO-214AC, SMA | PMDS | 125 degC (Max) |  | DIODE SCHOTTKY A2C1
DIO00724 | DIO00724 | http://www.comchiptech.com/cms/UserFiles/CFRMT104-HF%20Thru%20CFRMT107-HF%20%20RevC.pdf | Digikey | 641-1450-1-ND | CFRMT107-HF | CFRMT107-HF | Comchip Technology | DIODE GEN PURP 1KV 1A SOD123H |  |  |  |  | Standard | 1000V (1kV) | 1A | 1.3V @ 1A | Fast Recovery =< 500ns, > 200mA (Io) | 500ns | 5uA @ 1000V | - | SOD-123H | SOD-123H | -55 degC ~ 150 degC |  | DIODE A2C1
DIO00725 | DIO00725 | http://www.comchiptech.com/cms/UserFiles/CURMT103-HF%20Thru.%20CURMT107-HF%20RevC.pdf | Digikey | 641-1455-1-ND | CURMT104-HF | CURMT104-HF | Comchip Technology | DIODE GEN PURP 400V 1A SOD123H |  |  |  |  | Standard | 400V | 1A | 1.3V @ 1A | Fast Recovery =< 500ns, > 200mA (Io) | 50ns | 5uA @ 400V | - | SOD-123H | SOD-123H | -55 degC ~ 150 degC |  | DIODE A2C1
DIO00726 | DIO00726 | http://rohmfs.rohm.com/en/products/databook/datasheet/discrete/diode/fast_recovery/rfn1l7s.pdf | Digikey | RFN1L7STE25CT-ND | RFN1L7STE25 | RFN1L7STE25 | Rohm Semiconductor | DIODE GEN PURP 700V 800MA PMDS |  |  |  |  | Standard | 700V | 800mA | 1.5V @ 800mA | Fast Recovery =< 500ns, > 200mA (Io) | 80ns | 1uA @ 700V | - | DO-214AC, SMA | PMDS | 150 degC (Max) |  | DIODE A2C1
DIO00727 | DIO00727 | http://www.vishay.com/docs/89138/vssa310s.pdf | Digikey | VSSA310S-M3/61TGICT-ND | VSSA310S-M3/61T | VSSA310S-M3/61T | Vishay Semiconductor Diodes Division | DIODE SCHOTTKY 100V 1.7A DO214AC |  |  |  |  | Schottky | 100V | 1.7A (DC) | 800mV @ 3A | Fast Recovery =< 500ns, > 200mA (Io) | - | 150uA @ 100V | 175pF @ 4V, 1MHz | DO-214AC, SMA | DO-214AC (SMA) | -40 degC ~ 150 degC |  | DIODE SCHOTTKY A2C1
DIO00728 | DIO00728 | http://www.fairchildsemi.com/datasheets/S2/S210.pdf | Digikey | SS25CT-ND | SS25 | SS25 | Fairchild Semiconductor | DIODE SCHOTTKY 50V 2A DO214AA |  |  |  |  | Schottky | 50V | 2A | 700mV @ 2A | Fast Recovery =< 500ns, > 200mA (Io) | - | 400uA @ 50V | - | DO-214AA, SMB | DO-214AA (SMB) | -65 degC ~ 125 degC | DIOM4336X262N | DIODE SCHOTTKY A2C1
DIO00729 | DIO00729 | http://www.vishay.com/docs/88713/s3a.pdf | Digikey | S3G-E3/57TGICT-ND | S3G-E3/57T | S3G-E3/57T | Vishay Semiconductor Diodes Division | DIODE GEN PURP 400V 3A DO214AB |  |  |  |  | Standard | 400V | 3A | 1.15V @ 2.5A | Standard Recovery >500ns, > 200mA (Io) | 2.5us | 10uA @ 400V | 60pF @ 4V, 1MHz | DO-214AB, SMC | DO-214AB, (SMC) | -55 degC ~ 150 degC |  | DIODE A2C1
DIO00730 | DIO00730 | http://www.vishay.com/docs/88882/ssa23l.pdf | Digikey | SSA23L-E3/61TGICT-ND | SSA23L-E3/61T | SSA23L-E3/61T | Vishay Semiconductor Diodes Division | DIODE SCHOTTKY 30V 2A DO214AC |  |  |  |  | Schottky | 30V | 2A | 450mV @ 2A | Fast Recovery =< 500ns, > 200mA (Io) | - | 500uA @ 30V | - | DO-214AC, SMA | DO-214AC (SMA) | -65 degC ~ 150 degC |  | DIODE SCHOTTKY A2C1
DIO00731 | DIO00731 | http://www.onsemi.com/pub_link/Collateral/MBRS240LT3-D.PDF | Digikey | MBRS240LT3GOSCT-ND | MBRS240LT3G | MBRS240LT3G | ON Semiconductor | DIODE SCHOTTKY 40V 2A SMB |  |  |  |  | Schottky | 40V | 2A | 430mV @ 2A | Fast Recovery =< 500ns, > 200mA (Io) | - | 2mA @ 40V | - | DO-214AA, SMB | SMB | -55 degC ~ 150 degC | DIOM4336X262N | DIODE SCHOTTKY A2C1
DIO00732 | DIO00732 | http://www.onsemi.com/pub_link/Collateral/MBRS2040LT3-D.PDF | Digikey | MBRS2040LT3GOSCT-ND | MBRS2040LT3G | MBRS2040LT3G | ON Semiconductor | DIODE SCHOTTKY 40V 2A SMB |  |  |  |  | Schottky | 40V | 2A | 430mV @ 2A | Fast Recovery =< 500ns, > 200mA (Io) | - | 800uA @ 40V | - | DO-214AA, SMB | SMB | -55 degC ~ 125 degC | DIOM4336X262N | DIODE SCHOTTKY A2C1
DIO00733 | DIO00733 | http://www.mccsemi.com/up_pdf/S3A-S3M(DO-214AB).PDF | Digikey | S3G-TPMSCT-ND | S3G-TP | S3G-TP | Micro Commercial Co | DIODE GEN PURP 400V 3A DO214AB |  |  |  |  | Standard | 400V | 3A | 1.2V @ 3A | Standard Recovery >500ns, > 200mA (Io) | - | 10uA @ 400V | - | DO-214AB, SMC | DO-214AB, (SMC) | -55 degC ~ 150 degC |  | DIODE A2C1
DIO00734 | DIO00734 | http://www.mccsemi.com/up_pdf/S3A-S3M(DO-214AB).PDF | Digikey | S3D-TPMSCT-ND | S3D-TP | S3D-TP | Micro Commercial Co | DIODE GEN PURP 200V 3A DO214AB |  |  |  |  | Standard | 200V | 3A | 1.2V @ 3A | Standard Recovery >500ns, > 200mA (Io) | - | 10uA @ 200V | - | DO-214AB, SMC | DO-214AB, (SMC) | -55 degC ~ 150 degC |  | DIODE A2C1
DIO00735 | DIO00735 | http://www.mccsemi.com/up_pdf/S3A-S3M(DO-214AB).PDF | Digikey | S3A-TPMSCT-ND | S3A-TP | S3A-TP | Micro Commercial Co | DIODE GEN PURP 50V 3A DO214AB |  |  |  |  | Standard | 50V | 3A | 1.2V @ 3A | Standard Recovery >500ns, > 200mA (Io) | - | 10uA @ 50V | - | DO-214AB, SMC | DO-214AB, (SMC) | -55 degC ~ 150 degC |  | DIODE A2C1
DIO00736 | DIO00736 | http://www.vishay.com/docs/88688/murs140.pdf | Digikey | MURS160-E3/52TGICT-ND | MURS160-E3/52T | MURS160-E3/52T | Vishay Semiconductor Diodes Division | DIODE GEN PURP 600V 2A DO214AA |  |  |  |  | Standard | 600V | 2A | 1.25V @ 1A | Fast Recovery =< 500ns, > 200mA (Io) | 75ns | 5uA @ 600V | 10pF @ 4V, 1MHz | DO-214AA, SMB | DO-214AA (SMB) | -65 degC ~ 175 degC | DIOM4336X262N | DIODE A2C1
DIO00737 | DIO00737 | http://www.onsemi.com/pub_link/Collateral/BAS19LT1-D.PDF | Digikey | BAS21LT1GOSCT-ND | BAS21LT1G | BAS21LT1G | ON Semiconductor | DIODE GEN PURP 250V 200MA SOT23 |  |  |  |  | Standard | 250V | 200mA (DC) | 1.25V @ 200mA | Small Signal =< 200mA (Io), Any Speed | 50ns | 100nA @ 200V | 5pF @ 0V, 1MHz | TO-236-3, SC-59, SOT-23-3 | SOT-23-3 (TO-236) | -55 degC ~ 150 degC | SOT190P240X120-3N | DIODE A1N2C3
DIO00738 | DIO00738 | http://www.nxp.com/documents/data_sheet/PMLL4148L_PMLL4448.pdf | Digikey | 568-1750-1-ND | PMLL4448,115 | PMLL4448,115 | NXP Semiconductors | DIODE GEN PURP 75V 200MA LLDS |  |  |  |  | Standard | 75V | 200mA (DC) | 1V @ 100mA | Small Signal =< 200mA (Io), Any Speed | 4ns | 25nA @ 20V | 4pF @ 0V, 1MHz | SOD-80C | LLDS; MiniMelf | 200 degC (Max) |  | DIODE A2C1
DIO00739 | DIO00739 | http://www.centralsemi.com/PDFs/products/CMAD6001.PDF | Digikey | CMAD6001 CT-ND | CMAD6001 TR | CMAD6001 TR | Central Semiconductor Corp | DIODE GEN PURP 75V 250MA SOD923 |  |  |  |  | Standard | 75V | 250mA | 1.1V @ 100mA | Standard Recovery >500ns, > 200mA (Io) | 3us | 500pA @ 75V | 2pF @ 0V, 1MHz | SOD-923 | SOD-923 | -65 degC ~ 150 degC |  | DIODE A2C1
DIO00740 | DIO00740 | http://www.vishay.com/docs/88768/us1.pdf | Digikey | US1GHE3_A/HGICT-ND | US1GHE3_A/H | US1GHE3_A/H | Vishay Semiconductor Diodes Division | DIODE GEN PURP 400V 1A DO214AC |  |  |  |  | Standard | 400V | 1A | 1V @ 1A | Fast Recovery =< 500ns, > 200mA (Io) | 50ns | 10uA @ 400V | 15pF @ 4V, 1MHz | DO-214AC, SMA | DO-214AC (SMA) | -55 degC ~ 150 degC |  | DIODE A2C1
DIO00741 | DIO00741 | http://www.vishay.com/docs/88768/us1.pdf | Digikey | US1B-E3/61TGICT-ND | US1B-E3/61T | US1B-E3/61T | Vishay Semiconductor Diodes Division | DIODE GEN PURP 100V 1A DO214AC |  |  |  |  | Standard | 100V | 1A | 1V @ 1A | Fast Recovery =< 500ns, > 200mA (Io) | 50ns | 10uA @ 100V | 15pF @ 4V, 1MHz | DO-214AC, SMA | DO-214AC (SMA) | -55 degC ~ 150 degC |  | DIODE A2C1
DIO00742 | DIO00742 | http://www.vishay.com/docs/88768/us1.pdf | Digikey | US1MHE3_A/HGICT-ND | US1MHE3_A/H | US1MHE3_A/H | Vishay Semiconductor Diodes Division | DIODE GEN PURP 1KV 1A DO214AC |  |  |  |  | Standard | 1000V (1kV) | 1A | 1.7V @ 1A | Fast Recovery =< 500ns, > 200mA (Io) | 75ns | 10uA @ 1000V | 10pF @ 4V, 1MHz | DO-214AC, SMA | DO-214AC (SMA) | -55 degC ~ 150 degC |  | DIODE A2C1
DIO00743 | DIO00743 | http://www.diodes.com/datasheets/ds15004.pdf | Digikey | RS2MA-FDICT-ND | RS2MA-13-F | RS2MA-13-F | Diodes Incorporated | DIODE GEN PURP 1KV 1.5A SMA |  |  |  |  | Standard | 1000V (1kV) | 1.5A | 1.3V @ 1.5A | Fast Recovery =< 500ns, > 200mA (Io) | 500ns | 5uA @ 1000V | 30pF @ 4V, 1MHz | DO-214AC, SMA | SMA | -65 degC ~ 150 degC |  | DIODE A2C1
DIO00744 | DIO00744 | http://rohmfs.rohm.com/en/products/databook/datasheet/discrete/diode/schottky_barrier/rb751g-40.pdf | Digikey | RB751G-40T2RCT-ND | RB751G-40T2R | RB751G-40T2R | Rohm Semiconductor | DIODE SCHOTTKY 30V 30MA VMD2 |  |  |  |  | Schottky | 30V | 30mA | 370mV @ 1mA | Small Signal =< 200mA (Io), Any Speed | - | 500nA @ 30V | 2pF @ 1V, 1MHz | 2-SMD, Flat Lead | VMD2 | 125 degC (Max) |  | DIODE SCHOTTKY A2C1
DIO00745 | DIO00745 | http://www.st.com/web/en/resource/technical/document/datasheet/CD00256107.pdf | Digikey | 497-10968-1-ND | STPS3H100UF | STPS3H100UF | STMicroelectronics | DIODE SCHOTTKY 100V 3A SMBFLAT |  |  |  |  | Schottky | 100V | 3A | 840mV @ 3A | Fast Recovery =< 500ns, > 200mA (Io) | - | 1uA @ 100V | - | DO-221AA, SMB Flat Leads | SMBflat | 175 degC (Max) |  | DIODE SCHOTTKY A2C1
DIO00746 | DIO00746 | http://www.diodes.com/datasheets/ds16005.pdf | Digikey | S3DB-FDICT-ND | S3DB-13-F | S3DB-13-F | Diodes Incorporated | DIODE GEN PURP 200V 3A SMB |  |  |  |  | Standard | 200V | 3A | 1.15V @ 3A | Standard Recovery >500ns, > 200mA (Io) | - | 10uA @ 200V | 40pF @ 4V, 1MHz | DO-214AA, SMB | SMB | -65 degC ~ 150 degC | DIOM4336X262N | DIODE A2C1
DIO00747 | DIO00747 | http://www.mccsemi.com/up_pdf/S3AB-S3MB(SMB).PDF | Digikey | S3AB-TPMSCT-ND | S3AB-TP | S3AB-TP | Micro Commercial Co | DIODE GEN PURP 50V 3A DO214AA |  |  |  |  | Standard | 50V | 3A | 1.15V @ 3A | Standard Recovery >500ns, > 200mA (Io) | - | 10uA @ 50V | - | DO-214AA, SMB | DO-214AA (SMB) | - | DIOM4336X262N | DIODE A2C1
DIO00748 | DIO00748 | http://www.diodes.com/datasheets/ds16005.pdf | Digikey | S3A-FDICT-ND | S3A-13-F | S3A-13-F | Diodes Incorporated | DIODE GEN PURP 50V 3A SMC |  |  |  |  | Standard | 50V | 3A | 1.15V @ 3A | Standard Recovery >500ns, > 200mA (Io) | - | 10uA @ 50V | 40pF @ 4V, 1MHz | DO-214AB, SMC | SMC | -65 degC ~ 150 degC |  | DIODE A2C1
DIO00749 | DIO00749 | http://www.nxp.com/documents/data_sheet/PMEG4020ER.pdf | Digikey | 568-6827-1-ND | PMEG4020ER,115 | PMEG4020ER,115 | NXP Semiconductors | DIODE SCHOTTKY 40V 2A SOD123W |  |  |  |  | Schottky | 40V | 2A | 490mV @ 2A | Fast Recovery =< 500ns, > 200mA (Io) | - | 100uA @ 40V | 95pF @ 10V, 1MHz | SOD-123W | SOD123W | 150 degC (Max) |  | DIODE SCHOTTKY A2C1
DIO00750 | DIO00750 | http://www.diodes.com/datasheets/ds16005.pdf | Digikey | S3M-FDICT-ND | S3M-13-F | S3M-13-F | Diodes Incorporated | DIODE GEN PURP 1KV 3A SMC |  |  |  |  | Standard | 1000V (1kV) | 3A | 1.15V @ 3A | Standard Recovery >500ns, > 200mA (Io) | - | 10uA @ 1000V | 40pF @ 4V, 1MHz | DO-214AB, SMC | SMC | -65 degC ~ 150 degC |  | DIODE A2C1
DIO00751 | DIO00751 | http://www.diodes.com/datasheets/SBR02M30LP.pdf | Digikey | SBR02M30LPDICT-ND | SBR02M30LP-7 | SBR02M30LP-7 | Diodes Incorporated | DIODE SBR 30V 200MA 2DFN |  |  |  |  | Super Barrier | 30V | 200mA | 610mV @ 200mA | Small Signal =< 200mA (Io), Any Speed | - | 500nA @ 30V | - | 2-UFDFN | 2-DFN1006 (1.0x0.6) | -65 degC ~ 175 degC
DIO00752 | DIO00752 | http://www.mccsemi.com/up_pdf/S3AB-S3MB(SMB).PDF | Digikey | S3BB-TPMSCT-ND | S3BB-TP | S3BB-TP | Micro Commercial Co | DIODE GEN PURP 100V 3A DO214AA |  |  |  |  | Standard | 100V | 3A | 1.15V @ 3A | Standard Recovery >500ns, > 200mA (Io) | - | 10uA @ 100V | - | DO-214AA, SMB | DO-214AA (SMB) | - | DIOM4336X262N | DIODE A2C1
DIO00753 | DIO00753 | http://www.diodes.com/datasheets/ds30021.pdf | Digikey | B280-FDICT-ND | B280-13-F | B280-13-F | Diodes Incorporated | DIODE SCHOTTKY 80V 2A SMB |  |  |  |  | Schottky | 80V | 2A | 790mV @ 2A | Fast Recovery =< 500ns, > 200mA (Io) | - | 7mA @ 80V | 75pF @ 4V, 1MHz | DO-214AA, SMB | SMB | -65 degC ~ 150 degC | DIOM4336X262N | DIODE SCHOTTKY A2C1
DIO00754 | DIO00754 | http://www.diodes.com/datasheets/ds16005.pdf | Digikey | S3B-FDICT-ND | S3B-13-F | S3B-13-F | Diodes Incorporated | DIODE GEN PURP 100V 3A SMC |  |  |  |  | Standard | 100V | 3A | 1.15V @ 3A | Standard Recovery >500ns, > 200mA (Io) | - | 10uA @ 100V | 40pF @ 4V, 1MHz | DO-214AB, SMC | SMC | -65 degC ~ 150 degC |  | DIODE A2C1
DIO00755 | DIO00755 | http://www.bourns.com/data/global/pdfs/CD1408-FU1.PDF | Digikey | CD1408-FU1400CT-ND | CD1408-FU1400 | CD1408-FU1400 | Bourns Inc. | DIODE GEN PURP 400V 1A 1408 |  |  |  |  | Standard | 400V | 1A | 1.05V @ 1A | Fast Recovery =< 500ns, > 200mA (Io) | 35ns | 5uA @ 400V | 10pF @ 4V, 1MHz | Chip, Concave Terminals | 1408 | -65 degC ~ 175 degC |  | DIODE A2C1
DIO00756 | DIO00756 | http://www.bourns.com/data/global/pdfs/cd1607-b120_b140l.pdf | Digikey | CD1607-B140LFCT-ND | CD1607-B140LF | CD1607-B140LF | Bourns Inc. | DIODE SCHOTTKY 40V 1A 2MINISMA |  |  |  |  | Schottky | 40V | 1A | 500mV @ 1A | Fast Recovery =< 500ns, > 200mA (Io) | - | 500uA @ 40V | 100pF @ 4V, 1MHz | SOD-123T | 2-Mini-SMA | -55 degC ~ 125 degC |  | DIODE SCHOTTKY A2C1
DIO00757 | DIO00757 | http://www.nxp.com/documents/data_sheet/PMEG3020EP.pdf | Digikey | 568-7402-1-ND | PMEG3020EP,115 | PMEG3020EP,115 | NXP Semiconductors | DIODE SCHOTTKY 30V 2A SOD128 |  |  |  |  | Schottky | 30V | 2A | 360mV @ 2A | Fast Recovery =< 500ns, > 200mA (Io) | - | 3mA @ 30V | 325pF @ 1V, 1MHz | SOD-128 | SOD-128 | 150 degC (Max) | diom500270x110n | DIODE SCHOTTKY A2C1
DIO00758 | DIO00758 | http://www.diodes.com/datasheets/ds16005.pdf | Digikey | S3AB-FDICT-ND | S3AB-13-F | S3AB-13-F | Diodes Incorporated | DIODE GEN PURP 50V 3A SMB |  |  |  |  | Standard | 50V | 3A | 1.15V @ 3A | Standard Recovery >500ns, > 200mA (Io) | - | 10uA @ 50V | 40pF @ 4V, 1MHz | DO-214AA, SMB | SMB | -65 degC ~ 150 degC | DIOM4336X262N | DIODE A2C1
DIO00759 | DIO00759 | http://www.toshiba.com/taec/components2/Datasheet_Sync/200612/DST_CRS11-TDE_EN_1644.pdf | Digikey | CRS11(TE85LQM)CT-ND | CRS11(TE85L,Q,M) | CRS11(TE85L,Q,M) | Toshiba Semiconductor and Storage | DIODE SCHOTTKY 30V 1A SFLAT |  |  |  |  | Schottky | 30V | 1A | 360mV @ 1A | Fast Recovery =< 500ns, > 200mA (Io) | - | 1.5mA @ 30V | - | SOD-123F | S-FLAT (1.6x3.5) | -40 degC ~ 125 degC |  | DIODE SCHOTTKY A2C1
DIO00760 | DIO00760 | http://www.diodes.com/datasheets/ds16005.pdf | Digikey | S3JB-FDICT-ND | S3JB-13-F | S3JB-13-F | Diodes Incorporated | DIODE GEN PURP 600V 3A SMB |  |  |  |  | Standard | 600V | 3A | 1.15V @ 3A | Standard Recovery >500ns, > 200mA (Io) | - | 10uA @ 600V | 40pF @ 4V, 1MHz | DO-214AA, SMB | SMB | -65 degC ~ 150 degC | DIOM4336X262N | DIODE A2C1
DIO00761 | DIO00761 | http://rohmfs.rohm.com/en/products/databook/datasheet/discrete/diode/schottky_barrier/rb451f.pdf | Digikey | RB451FT106CT-ND | RB451FT106 | RB451FT106 | Rohm Semiconductor | DIODE SCHOTTKY 40V 100MA UMD3 |  |  |  |  | Schottky | 40V | 100mA | 550mV @ 100mA | Small Signal =< 200mA (Io), Any Speed | - | 30uA @ 10V | 6pF @ 10V, 1MHz | SC-70, SOT-323 | UMD3 | 125 degC (Max) |  | DIODE SCHOTTKY A1N2C3
DIO00762 | DIO00762 | http://www.st.com/web/en/resource/technical/document/datasheet/CD00001304.pdf | Digikey | 497-3209-1-ND | STPS1H100A | STPS1H100A | STMicroelectronics | DIODE SCHOTTKY 100V 1A SMA |  |  |  |  | Schottky | 100V | 1A | 770mV @ 1A | Fast Recovery =< 500ns, > 200mA (Io) | - | 4uA @ 100V | - | DO-214AC, SMA | SMA (DO-214AC) | 175 degC (Max) |  | DIODE SCHOTTKY A2C1
DIO00763 | DIO00763 | http://www.onsemi.com/pub_link/Collateral/NSR20F30-D.PDF | Digikey | NSR20F30NXT5GOSCT-ND | NSR20F30NXT5G | NSR20F30NXT5G | ON Semiconductor | DIODE SCHOTTKY 30V 2A 2DSN |  |  |  |  | Schottky | 30V | 2A (DC) | 480mV @ 2A | Fast Recovery =< 500ns, > 200mA (Io) | - | 150uA @ 30V | - | 2-XFDFN | 2-DSN (1.6x.80) | 150 degC (Max) |  | DIODE SCHOTTKY A2C1
DIO00764 | DIO00764 | http://www.nxp.com/documents/data_sheet/PMEG3020BER.pdf | Digikey | 568-6515-1-ND | PMEG3020BER,115 | PMEG3020BER,115 | NXP Semiconductors | DIODE SCHOTTKY 30V 2A SOD123W |  |  |  |  | Schottky | 30V | 2A | 520mV @ 2A | Fast Recovery =< 500ns, > 200mA (Io) | - | 50uA @ 30V | 170pF @ 1V, 1MHz | SOD-123W | SOD123W | 150 degC (Max) |  | DIODE SCHOTTKY A2C1
DIO00765 | DIO00765 | http://www.nxp.com/documents/data_sheet/PMEG1030EH_EJ.pdf | Digikey | 568-4108-1-ND | PMEG1030EJ,115 | PMEG1030EJ,115 | NXP Semiconductors | DIODE SCHOTTKY 10V 3A SOD323F |  |  |  |  | Schottky | 10V | 3A (DC) | 530mV @ 3A | Fast Recovery =< 500ns, > 200mA (Io) | - | 3mA @ 10V | 85pF @ 1V, 1MHz | SC-90, SOD-323F | SOD-323F | 150 degC (Max) | SOD2513X110N | DIODE SCHOTTKY A2C1
DIO00766 | DIO00766 | http://www.nxp.com/documents/data_sheet/PMEG1030EH_EJ.pdf | Digikey | 568-4107-1-ND | PMEG1030EH,115 | PMEG1030EH,115 | NXP Semiconductors | DIODE SCHOTTKY 10V 3A SOD123F |  |  |  |  | Schottky | 10V | 3A (DC) | 530mV @ 3A | Fast Recovery =< 500ns, > 200mA (Io) | - | 3mA @ 10V | 85pF @ 1V, 1MHz | SOD-123F | SOD-123F | 150 degC (Max) | SOD3715X145N | DIODE SCHOTTKY A2C1
DIO00767 | DIO00767 | http://www.nxp.com/documents/data_sheet/PMEG6020EPA.pdf | Digikey | 568-6781-1-ND | PMEG6020EPA,115 | PMEG6020EPA,115 | NXP Semiconductors | DIODE SCHOTTKY 60V 2A 3HUSON |  |  |  |  | Schottky | 60V | 2A | 575mV @ 2A | Fast Recovery =< 500ns, > 200mA (Io) | 78ns | 250uA @ 60V | 250pF @ 1V, 1MHz | 3-PowerUDFN | 3-HUSON | 150 degC (Max) |  | DIODE SCHOTTKY A1A2C3
DIO00768 | DIO00768 | http://www.vishay.com/docs/84682/ss2ph9.pdf | Digikey | SS2PH10HM3/84AGICT-ND | SS2PH10HM3/84A | SS2PH10HM3/84A | Vishay Semiconductor Diodes Division | DIODE SCHOTTKY 100V 2A DO220AA |  |  |  |  | Schottky | 100V | 2A | 800mV @ 2A | Fast Recovery =< 500ns, > 200mA (Io) | - | 1uA @ 100V | 65pF @ 4V, 1MHz | DO-220AA | DO-220AA (SMP) | -55 degC ~ 175 degC |  | DIODE SCHOTTKY A2C1
DIO00769 | DIO00769 | http://www.onsemi.com/pub_link/Collateral/MBRA160T3-D.PDF | Digikey | MBRA160T3GOSCT-ND | MBRA160T3G | MBRA160T3G | ON Semiconductor | DIODE SCHOTTKY 60V 1A SMA |  |  |  |  | Schottky | 60V | 1A | 510mV @ 1A | Fast Recovery =< 500ns, > 200mA (Io) | - | 200uA @ 60V | - | DO-214AC, SMA | SMA | -55 degC ~ 150 degC |  | DIODE SCHOTTKY A2C1
DIO00770 | DIO00770 | http://rohmfs.rohm.com/en/products/databook/datasheet/discrete/diode/schottky_barrier/rb055l-40.pdf | Digikey | RB055L-40TE25CT-ND | RB055L-40TE25 | RB055L-40TE25 | Rohm Semiconductor | DIODE SCHOTTKY 40V 3A PMDS |  |  |  |  | Schottky | 40V | 3A | 650mV @ 3A | Fast Recovery =< 500ns, > 200mA (Io) | - | 500uA @ 40V | - | DO-214AC, SMA | PMDS | 150 degC (Max) |  | DIODE SCHOTTKY A2C1
DIO00771 | DIO00771 | http://www.avx.com/docs/Catalogs/schottky.pdf | Digikey | 478-7814-1-ND | SD2010S040S3R0 | SD2010S040S3R0 | AVX Corporation | DIODE SCHOTTKY 40V 3A SMA |  |  |  |  | Schottky | 40V | 3A (DC) | 500mV @ 3A | Fast Recovery =< 500ns, > 200mA (Io) | - | 200uA @ 40V | - | DO-214AC, SMA | SMA (DO-214AC) | -55 degC ~ 125 degC |  | DIODE SCHOTTKY A2C1
DIO00772 | DIO00772 | http://www.vishay.com/docs/88954/ss3p4.pdf | Digikey | SS3P4-M3/84AGICT-ND | SS3P4-M3/84A | SS3P4-M3/84A | Vishay Semiconductor Diodes Division | DIODE SCHOTTKY 40V 3A DO220AA |  |  |  |  | Schottky | 40V | 3A | 600mV @ 3A | Fast Recovery =< 500ns, > 200mA (Io) | - | 150uA @ 40V | 130pF @ 4V, 1MHz | DO-220AA | DO-220AA (SMP) | -55 degC ~ 150 degC |  | DIODE SCHOTTKY A2C1
DIO00773 | DIO00773 | http://www.vishay.com/docs/88916/ss2p2l.pdf | Digikey | SS2P2L-M3/84AGICT-ND | SS2P2L-M3/84A | SS2P2L-M3/84A | Vishay Semiconductor Diodes Division | DIODE SCHOTTKY 20V 2A DO220AA |  |  |  |  | Schottky | 20V | 2A | 500mV @ 2A | Fast Recovery =< 500ns, > 200mA (Io) | - | 200uA @ 20V | 130pF @ 4V, 1MHz | DO-220AA | DO-220AA (SMP) | -55 degC ~ 150 degC |  | DIODE SCHOTTKY A2C1
DIO00774 | DIO00774 | http://www.vishay.com/docs/88883/ssa33l.pdf | Digikey | SSA34-E3/5ATGICT-ND | SSA34-E3/5AT | SSA34-E3/5AT | Vishay Semiconductor Diodes Division | DIODE SCHOTTKY 40V 3A DO214AC |  |  |  |  | Schottky | 40V | 3A | 490mV @ 3A | Fast Recovery =< 500ns, > 200mA (Io) | - | 200uA @ 40V | - | DO-214AC, SMA | DO-214AC (SMA) | -65 degC ~ 150 degC |  | DIODE SCHOTTKY A2C1
DIO00775 | DIO00775 | http://www.vishay.com/docs/88884/ssb43l.pdf | Digikey | SSB44-E3/5BTGICT-ND | SSB44-E3/5BT | SSB44-E3/5BT | Vishay Semiconductor Diodes Division | DIODE SCHOTTKY 40V 4A DO214AA |  |  |  |  | Schottky | 40V | 4A | 490mV @ 4A | Fast Recovery =< 500ns, > 200mA (Io) | - | 400uA @ 40V | - | DO-214AA, SMB | DO-214AA (SMB) | -65 degC ~ 150 degC | DIOM4336X262N | DIODE SCHOTTKY A2C1
DIO00776 | DIO00776 | http://www.st.com/web/en/resource/technical/document/datasheet/CD00001323.pdf | Digikey | 497-6577-1-ND | STPS1L30A | STPS1L30A | STMicroelectronics | DIODE SCHOTTKY 30V 1A SMA |  |  |  |  | Schottky | 30V | 1A | 395mV @ 1A | Fast Recovery =< 500ns, > 200mA (Io) | - | 200uA @ 30V | - | DO-214AC, SMA | SMA (DO-214AC) | 150 degC (Max) |  | DIODE SCHOTTKY A2C1
DIO00777 | DIO00777 | http://www.vishay.com/docs/88713/s3a.pdf | Digikey | S3B-E3/57TGICT-ND | S3B-E3/57T | S3B-E3/57T | Vishay Semiconductor Diodes Division | DIODE GEN PURP 100V 3A DO214AB |  |  |  |  | Standard | 100V | 3A | 1.15V @ 2.5A | Standard Recovery >500ns, > 200mA (Io) | 2.5us | 10uA @ 100V | 60pF @ 4V, 1MHz | DO-214AB, SMC | DO-214AB, (SMC) | -55 degC ~ 150 degC |  | DIODE A2C1
DIO00778 | DIO00778 | http://www.vishay.com/docs/88713/s3a.pdf | Digikey | S3M-E3/57TGICT-ND | S3M-E3/57T | S3M-E3/57T | Vishay Semiconductor Diodes Division | DIODE GEN PURP 1KV 3A DO214AB |  |  |  |  | Standard | 1000V (1kV) | 3A | 1.15V @ 2.5A | Standard Recovery >500ns, > 200mA (Io) | 2.5us | 10uA @ 1000V | 60pF @ 4V, 1MHz | DO-214AB, SMC | DO-214AB, (SMC) | -55 degC ~ 150 degC |  | DIODE A2C1
DIO00779 | DIO00779 | http://www.comchiptech.com/cms/UserFiles/CURMT103-HF%20Thru.%20CURMT107-HF%20RevC.pdf | Digikey | 641-1456-1-ND | CURMT107-HF | CURMT107-HF | Comchip Technology | DIODE GEN PURP 1KV 1A SOD123H |  |  |  |  | Standard | 1000V (1kV) | 1A | 1.7V @ 1A | Fast Recovery =< 500ns, > 200mA (Io) | 75ns | 5uA @ 1000V | - | SOD-123H | SOD-123H | -55 degC ~ 150 degC |  | DIODE A2C1
DIO00780 | DIO00780 | http://www.nxp.com/documents/data_sheet/1PS70SB82_84_85_86.pdf | Digikey | 568-6780-1-ND | 1PS70SB82,115 | 1PS70SB82,115 | NXP Semiconductors | DIODE SCHOTTKY 15V 30MA SOT323 |  |  |  |  | Schottky | 15V | 30mA (DC) | 700mV @ 30mA | Small Signal =< 200mA (Io), Any Speed | - | 200nA @ 1V | 1pF @ 0V, 1MHz | SC-70, SOT-323 | SOT-323 | 125 degC (Max) |  | DIODE SCHOTTKY A1N2C3
DIO00781 | DIO00781 | http://industrial.panasonic.com/www-cgi/jvcr13pz.cgi?E+SC+4+CDF7001+DB21320+8+WW | Digikey | DB2132000LCT-ND | DB2132000L | DB2132000L | Panasonic Electronic Components | DIODE SCHOTTKY 30V 1.5A SMINI2 |  |  |  |  | Schottky | 30V | 1.5A | 460mV @ 1.5A | Fast Recovery =< 500ns, > 200mA (Io) | 16ns | 100uA @ 30V | 48pF @ 10V, 1MHz | 2-SMD, Flat Lead | SMINI2-F4-B-B | 125 degC (Max) |  | DIODE SCHOTTKY A2C1
DIO00782 | DIO00782 | http://www.st.com/web/en/resource/technical/document/datasheet/CD00003322.pdf | Digikey | 497-2467-1-ND | STPS2150A | STPS2150A | STMicroelectronics | DIODE SCHOTTKY 150V 2A SMA |  |  |  |  | Schottky | 150V | 2A | 820mV @ 2A | Fast Recovery =< 500ns, > 200mA (Io) | - | 1.5uA @ 150V | - | DO-214AC, SMA | SMA (DO-214AC) | 175 degC (Max) |  | DIODE SCHOTTKY A2C1
DIO00783 | DIO00783 | http://www.nxp.com/documents/data_sheet/BAS19_20_21.pdf | Digikey | 568-5998-1-ND | BAS20,215 | BAS20,215 | NXP Semiconductors | DIODE GEN PURP 150V 200MA SOT23 |  |  |  |  | Standard | 150V | 200mA (DC) | 1.25V @ 200mA | Small Signal =< 200mA (Io), Any Speed | 50ns | 100nA @ 150V | 5pF @ 0V, 1MHz | TO-236-3, SC-59, SOT-23-3 | SOT-23 (TO-236AB) | 150 degC (Max) | SOT190P240X120-3N | DIODE A1N2C3
DIO00784 | DIO00784 | http://www.diodes.com/datasheets/ds15002.pdf | Digikey | RS1BB-FDICT-ND | RS1BB-13-F | RS1BB-13-F | Diodes Incorporated | DIODE GEN PURP 100V 1A SMB |  |  |  |  | Standard | 100V | 1A | 1.3V @ 1A | Fast Recovery =< 500ns, > 200mA (Io) | 150ns | 5uA @ 100V | 15pF @ 4V, 1MHz | DO-214AA, SMB | SMB | -65 degC ~ 150 degC | DIOM4336X262N | DIODE A2C1
DIO00785 | DIO00785 | http://www.diodes.com/datasheets/SBR2A30P1.pdf | Digikey | SBR2A30P1-7DICT-ND | SBR2A30P1-7 | SBR2A30P1-7 | Diodes Incorporated | DIODE SBR 30V 2A POWERDI123 |  |  |  |  | Super Barrier | 30V | 2A | 450mV @ 2A | Fast Recovery =< 500ns, > 200mA (Io) | - | 200uA @ 30V | - | POWERDI 123 | PowerDI 123 | -65 degC ~ 150 degC | diom390193x100n
DIO00786 | DIO00786 | http://www.fairchildsemi.com/datasheets/ES/ES3B.pdf | Digikey | ES3BFSCT-ND | ES3B | ES3B | Fairchild Semiconductor | DIODE GEN PURP 100V 3A SMC |  |  |  |  | Standard | 100V | 3A | 950mV @ 3A | Fast Recovery =< 500ns, > 200mA (Io) | 20ns | 10uA @ 100V | 45pF @ 4V, 1MHz | DO-214AB, SMC | SMC (DO-214AB) | -50 degC ~ 150 degC |  | DIODE A2C1
DIO00787 | DIO00787 | http://www.fairchildsemi.com/datasheets/ES/ES3A.pdf | Digikey | ES3CFSCT-ND | ES3C | ES3C | Fairchild Semiconductor | DIODE GEN PURP 150V 3A SMC |  |  |  |  | Standard | 150V | 3A | 950mV @ 3A | Fast Recovery =< 500ns, > 200mA (Io) | 20ns | 10uA @ 150V | 45pF @ 4V, 1MHz | DO-214AB, SMC | SMC (DO-214AB) | -50 degC ~ 150 degC |  | DIODE A2C1
DIO00788 | DIO00788 | http://www.vishay.com/docs/89137/vssa210.pdf | Digikey | VSSA210-E3/61TGICT-ND | VSSA210-E3/61T | VSSA210-E3/61T | Vishay Semiconductor Diodes Division | DIODE SCHOTTKY 100V 1.7A DO214AC |  |  |  |  | Schottky | 100V | 1.7A (DC) | 700mV @ 2A | Fast Recovery =< 500ns, > 200mA (Io) | - | 150uA @ 100V | 175pF @ 4V, 1MHz | DO-214AC, SMA | DO-214AC (SMA) | -40 degC ~ 150 degC |  | DIODE SCHOTTKY A2C1
DIO00789 | DIO00789 | http://www.centralsemi.com/PDFs/products/CMR1U01M.PDF | Digikey | CMR1U-01M CT-ND | CMR1U-01M TR13 | CMR1U-01M TR13 | Central Semiconductor Corp | DIODE GEN PURP 100V 1A SMA |  |  |  |  | Standard | 100V | 1A | 1V @ 1A | Fast Recovery =< 500ns, > 200mA (Io) | 35ns | 5uA @ 100V | - | DO-214AC, SMA | SMA | -65 degC ~ 175 degC |  | DIODE A2C1
DIO00790 | DIO00790 | http://www.centralsemi.com/PDFs/products/CMR1U01M.PDF | Digikey | CMR1U-02M CT-ND | CMR1U-02M TR13 | CMR1U-02M TR13 | Central Semiconductor Corp | DIODE GEN PURP 200V 1A SMA |  |  |  |  | Standard | 200V | 1A | 1V @ 1A | Fast Recovery =< 500ns, > 200mA (Io) | 35ns | 5uA @ 200V | - | DO-214AC, SMA | SMA | -65 degC ~ 175 degC |  | DIODE A2C1
DIO00791 | DIO00791 | http://www.st.com/web/en/resource/technical/document/datasheet/CD00005135.pdf | Digikey | 497-3765-1-ND | STTH1R06A | STTH1R06A | STMicroelectronics | DIODE GEN PURP 600V 1A SMA |  |  |  |  | Standard | 600V | 1A | 1.7V @ 1A | Fast Recovery =< 500ns, > 200mA (Io) | 45ns | 1uA @ 600V | - | DO-214AC, SMA | SMA | 175 degC (Max) |  | DIODE A2C1
DIO00792 | DIO00792 | http://www.diodes.com/datasheets/ds15004.pdf | Digikey | RS2AA-FDICT-ND | RS2AA-13-F | RS2AA-13-F | Diodes Incorporated | DIODE GEN PURP 50V 1.5A SMA |  |  |  |  | Standard | 50V | 1.5A | 1.3V @ 1.5A | Fast Recovery =< 500ns, > 200mA (Io) | 150ns | 5uA @ 50V | 30pF @ 4V, 1MHz | DO-214AC, SMA | SMA | -65 degC ~ 150 degC |  | DIODE A2C1
DIO00793 | DIO00793 | http://www.centralsemi.com/PDFs/products/CMR1U01M.PDF | Digikey | CMR1U-10M CT-ND | CMR1U-10M TR13 | CMR1U-10M TR13 | Central Semiconductor Corp | DIODE GEN PURP 1KV 1A SMA |  |  |  |  | Standard | 1000V (1kV) | 1A | 1.7V @ 1A | Fast Recovery =< 500ns, > 200mA (Io) | 100ns | 5uA @ 1000V | - | DO-214AC, SMA | SMA | -65 degC ~ 175 degC |  | DIODE A2C1
DIO00794 | DIO00794 | http://www.semicon.toshiba.co.jp/info/docget.jsp?type=datasheet&lang=en&pid=CMF04 | Digikey | CMF04(TE12LQ)CT-ND | CMF04(TE12L,Q) | CMF04(TE12L,Q) | Toshiba Semiconductor and Storage | DIODE GEN PURP 800V 500MA MFLAT |  |  |  |  | Standard | 800V | 500mA | 2.5V @ 500mA | Fast Recovery =< 500ns, > 200mA (Io) | 100ns | 50uA @ 800V | - | SOD-128 | M-FLAT (2.4x3.8) | -40 degC ~ 150 degC |  | DIODE A2C1
DIO00795 | DIO00795 | http://www.comchiptech.com/cms/UserFiles/CSFB201-G%20Thru%20CSFB205-G%20RevB.pdf | Digikey | 641-1180-1-ND | CSFB203-G | CSFB203-G | Comchip Technology | DIODE GEN PURP 200V 2A DO214AA |  |  |  |  | Standard | 200V | 2A | 920mV @ 2A | Fast Recovery =< 500ns, > 200mA (Io) | 35ns | 5uA @ 200V | - | DO-214AA, SMB | DO-214AA (SMB) | 150 degC (Max) | DIOM4336X262N | DIODE A2C1
DIO00796 | DIO00796 | http://media.digikey.com/pdf/Data%20Sheets/ON%20Semiconductor%20PDFs/MBRM110E-D.pdf | Digikey | MBRM110ET1GOSCT-ND | MBRM110ET1G | MBRM110ET1G | ON Semiconductor | DIODE SCHOTTKY 10V 1A POWERMITE |  |  |  |  | Schottky | 10V | 1A | 530mV @ 1A | Fast Recovery =< 500ns, > 200mA (Io) | - | 1uA @ 10V | - | DO-216AA | Powermite | -55 degC ~ 150 degC |  | DIODE SCHOTTKY A2C1
DIO00797 | DIO00797 | http://www.centralsemi.com/PDFs/products/CMOD6001.PDF | Digikey | CMOD6001 CT-ND | CMOD6001 TR | CMOD6001 TR | Central Semiconductor Corp | DIODE GEN PURP 75V 250MA SOD523 |  |  |  |  | Standard | 75V | 250mA | 1.1V @ 100mA | Standard Recovery >500ns, > 200mA (Io) | 3us | 500pA @ 75V | 2pF @ 0V, 1MHz | SC-79, SOD-523 | SOD-523 | -65 degC ~ 150 degC |  | DIODE A2C1
DIO00798 | DIO00798 | http://www.vishay.com/docs/88883/ssa33l.pdf | Digikey | SSA34HE3_A/HGICT-ND | SSA34HE3_A/H | SSA34HE3_A/H | Vishay Semiconductor Diodes Division | DIODE SCHOTTKY 40V 3A DO214AC |  |  |  |  | Schottky | 40V | 3A | 490mV @ 3A | Fast Recovery =< 500ns, > 200mA (Io) | - | 200uA @ 40V | - | DO-214AC, SMA | DO-214AC (SMA) | -65 degC ~ 150 degC |  | DIODE SCHOTTKY A2C1
DIO00799 | DIO00799 | http://www.vishay.com/docs/88587/es2.pdf | Digikey | ES2D-E3/52TGICT-ND | ES2D-E3/52T | ES2D-E3/52T | Vishay Semiconductor Diodes Division | DIODE GEN PURP 200V 2A DO214AA |  |  |  |  | Standard | 200V | 2A | 900mV @ 2A | Fast Recovery =< 500ns, > 200mA (Io) | 30ns | 10uA @ 200V | 18pF @ 4V, 1MHz | DO-214AA, SMB | DO-214AA (SMB) | -55 degC ~ 150 degC | DIOM4336X262N | DIODE A2C1
DIO00800 | DIO00800 | http://www.vishay.com/docs/89278/ss22.pdf | Digikey | SS26-E3/52TGICT-ND | SS26-E3/52T | SS26-E3/52T | Vishay Semiconductor Diodes Division | DIODE SCHOTTKY 60V 2A DO214AA |  |  |  |  | Schottky | 60V | 2A | 700mV @ 2A | Fast Recovery =< 500ns, > 200mA (Io) | - | 400uA @ 60V | - | DO-214AA, SMB | DO-214AA (SMB) | -65 degC ~ 125 degC | DIOM4336X262N | DIODE SCHOTTKY A2C1
DIO00801 | DIO00801 | http://www.vishay.com/docs/88587/es2.pdf | Digikey | ES2B-E3/52TGICT-ND | ES2B-E3/52T | ES2B-E3/52T | Vishay Semiconductor Diodes Division | DIODE GEN PURP 100V 2A DO214AA |  |  |  |  | Standard | 100V | 2A | 900mV @ 2A | Fast Recovery =< 500ns, > 200mA (Io) | 30ns | 10uA @ 100V | 18pF @ 4V, 1MHz | DO-214AA, SMB | DO-214AA (SMB) | -55 degC ~ 150 degC | DIOM4336X262N | DIODE A2C1
DIO00802 | DIO00802 | http://www.vishay.com/docs/88587/es2.pdf | Digikey | ES2A-E3/52TGICT-ND | ES2A-E3/52T | ES2A-E3/52T | Vishay Semiconductor Diodes Division | DIODE GEN PURP 50V 2A DO214AA |  |  |  |  | Standard | 50V | 2A | 900mV @ 2A | Fast Recovery =< 500ns, > 200mA (Io) | 30ns | 10uA @ 50V | 18pF @ 4V, 1MHz | DO-214AA, SMB | DO-214AA (SMB) | -55 degC ~ 150 degC | DIOM4336X262N | DIODE A2C1
DIO00803 | DIO00803 | http://www.vishay.com/docs/88588/es2f.pdf | Digikey | ES2F-E3/52TGICT-ND | ES2F-E3/52T | ES2F-E3/52T | Vishay Semiconductor Diodes Division | DIODE GEN PURP 300V 2A DO214AA |  |  |  |  | Standard | 300V | 2A | 1.1V @ 2A | Fast Recovery =< 500ns, > 200mA (Io) | 50ns | 10uA @ 300V | 15pF @ 4V, 1MHz | DO-214AA, SMB | DO-214AA (SMB) | -50 degC ~ 150 degC | DIOM4336X262N | DIODE A2C1
DIO00804 | DIO00804 | http://www.vishay.com/docs/88588/es2f.pdf | Digikey | ES2G-E3/52TGICT-ND | ES2G-E3/52T | ES2G-E3/52T | Vishay Semiconductor Diodes Division | DIODE GEN PURP 400V 2A DO214AA |  |  |  |  | Standard | 400V | 2A | 1.1V @ 2A | Fast Recovery =< 500ns, > 200mA (Io) | 50ns | 10uA @ 400V | 15pF @ 4V, 1MHz | DO-214AA, SMB | DO-214AA (SMB) | -55 degC ~ 150 degC | DIOM4336X262N | DIODE A2C1
DIO00805 | DIO00805 | http://www.st.com/web/en/resource/technical/document/datasheet/CD00000815.pdf | Digikey | 497-3273-1-ND | TMMBAT46FILM | TMMBAT46FILM | STMicroelectronics | DIODE SCHOTTKY 100V 150MA MINMLF |  |  |  |  | Schottky | 100V | 150mA (DC) | 450mV @ 10mA | Small Signal =< 200mA (Io), Any Speed | - | 5uA @ 75V | 10pF @ 0V, 1MHz | DO-213AA (Glass) | Mini MELF | -65 degC ~ 125 degC |  | DIODE SCHOTTKY A2C1
DIO00806 | DIO00806 | http://www.onsemi.com/pub_link/Collateral/MBRS360T3-D.PDF | Digikey | MBRS360BT3GOSCT-ND | MBRS360BT3G | MBRS360BT3G | ON Semiconductor | DIODE SCHOTTKY 60V 3A SMB |  |  |  |  | Schottky | 60V | 3A | 740mV @ 3A | Fast Recovery =< 500ns, > 200mA (Io) | - | 150uA @ 60V | - | DO-214AA, SMB | SMB | -65 degC ~ 175 degC | DIOM4336X262N | DIODE SCHOTTKY A2C1
DIO00807 | DIO00807 | http://www.vishay.com/docs/88959/byg22a.pdf | Digikey | BYG22A-E3/TR3GICT-ND | BYG22A-E3/TR3 | BYG22A-E3/TR3 | Vishay Semiconductor Diodes Division | DIODE AVALANCHE 50V 2A DO214AC |  |  |  |  | Avalanche | 50V | 2A | 1.1V @ 2A | Fast Recovery =< 500ns, > 200mA (Io) | 25ns | 1uA @ 50V | - | DO-214AC, SMA | DO-214AC (SMA) | -55 degC ~ 150 degC
DIO00808 | DIO00808 | http://www.onsemi.com/pub_link/Collateral/MBRS340T3-D.PDF | Digikey | MBRS340T3GOSCT-ND | MBRS340T3G | MBRS340T3G | ON Semiconductor | DIODE SCHOTTKY 40V 4A SMC |  |  |  |  | Schottky | 40V | 4A | 500mV @ 3A | Fast Recovery =< 500ns, > 200mA (Io) | - | 2mA @ 40V | - | DO-214AB, SMC | SMC | -65 degC ~ 150 degC |  | DIODE SCHOTTKY A2C1
DIO00809 | DIO00809 | http://www.diodes.com/datasheets/ds15004.pdf | Digikey | RS2BA-FDICT-ND | RS2BA-13-F | RS2BA-13-F | Diodes Incorporated | DIODE GEN PURP 100V 1.5A SMA |  |  |  |  | Standard | 100V | 1.5A | 1.3V @ 1.5A | Fast Recovery =< 500ns, > 200mA (Io) | 150ns | 5uA @ 100V | 30pF @ 4V, 1MHz | DO-214AC, SMA | SMA | -65 degC ~ 150 degC |  | DIODE A2C1
DIO00810 | DIO00810 | http://www.vishay.com/docs/88617/gf1.pdf | Digikey | GF1B-E3/67AGICT-ND | GF1B-E3/67A | GF1B-E3/67A | Vishay Semiconductor Diodes Division | DIODE GEN PURP 100V 1A DO214BA |  |  |  |  | Standard | 100V | 1A | 1.1V @ 1A | Standard Recovery >500ns, > 200mA (Io) | 2us | 5uA @ 100V | - | DO-214BA | DO-214BA (GF1) | -65 degC ~ 175 degC |  | DIODE A2C1
DIO00811 | DIO00811 | http://www.vishay.com/docs/88617/gf1.pdf | Digikey | GF1G-E3/67AGICT-ND | GF1G-E3/67A | GF1G-E3/67A | Vishay Semiconductor Diodes Division | DIODE GEN PURP 400V 1A DO214BA |  |  |  |  | Standard | 400V | 1A | 1.1V @ 1A | Standard Recovery >500ns, > 200mA (Io) | 2us | 5uA @ 400V | - | DO-214BA | DO-214BA (GF1) | -65 degC ~ 175 degC |  | DIODE A2C1
DIO00812 | DIO00812 | http://www.vishay.com/docs/88548/bym13.pdf | Digikey | BYM13-40-E3/96GICT-ND | BYM13-40-E3/96 | BYM13-40-E3/96 | Vishay Semiconductor Diodes Division | DIODE SCHOTTKY 40V 1A DO213AB |  |  |  |  | Schottky | 40V | 1A | 500mV @ 1A | Fast Recovery =< 500ns, > 200mA (Io) | - | 500uA @ 40V | 110pF @ 4V, 1MHz | DO-213AB, MELF | DO-213AB | -55 degC ~ 125 degC |  | DIODE SCHOTTKY A2C1
DIO00813 | DIO00813 | http://www.vishay.com/docs/88931/s5a.pdf | Digikey | S5M-E3/9ATGICT-ND | S5M-E3/9AT | S5M-E3/9AT | Vishay Semiconductor Diodes Division | DIODE GEN PURP 1KV 5A DO214AB |  |  |  |  | Standard | 1000V (1kV) | 5A | 1.15V @ 5A | Standard Recovery >500ns, > 200mA (Io) | 2.5us | 10uA @ 1000V | 40pF @ 4V, 1MHz | DO-214AB, SMC | DO-214AB, (SMC) | -55 degC ~ 150 degC |  | DIODE A2C1
DIO00814 | DIO00814 | http://www.diodes.com/datasheets/ds30694.pdf | Digikey | PD3S130HDICT-ND | PD3S130H-7 | PD3S130H-7 | Diodes Incorporated | DIODE SCHOTTKY 30V 1A POWERDI323 |  |  |  |  | Schottky | 30V | 1A | 470mV @ 1A | Fast Recovery =< 500ns, > 200mA (Io) | - | 100uA @ 30V | 40pF @ 10V, 1MHz | PowerDI 323 | PowerDI 323 | -65 degC ~ 150 degC |  | DIODE SCHOTTKY A2C1
DIO00815 | DIO00815 | http://www.diodes.com/datasheets/ds30445.pdf | Digikey | DFLS130DICT-ND | DFLS130-7 | DFLS130-7 | Diodes Incorporated | DIODE SCHOTTKY 30V 1A POWERDI123 |  |  |  |  | Schottky | 30V | 1A | 420mV @ 1A | Fast Recovery =< 500ns, > 200mA (Io) | - | 1mA @ 30V | 40pF @ 10V, 1MHz | POWERDI 123 | PowerDI 123 | - | diom390193x100n | DIODE SCHOTTKY A1C2
DIO00816 | DIO00816 | http://www.diodes.com/datasheets/ds15005.pdf | Digikey | RS3AB-FDICT-ND | RS3AB-13-F | RS3AB-13-F | Diodes Incorporated | DIODE GEN PURP 50V 3A SMB |  |  |  |  | Standard | 50V | 3A | 1.3V @ 3A | Fast Recovery =< 500ns, > 200mA (Io) | 150ns | 5uA @ 50V | 50pF @ 4V, 1MHz | DO-214AA, SMB | SMB | -65 degC ~ 150 degC | DIOM4336X262N | DIODE A2C1
DIO00817 | DIO00817 | http://www.bourns.com/data/global/pdfs/CD214-B320_B360.pdf | Digikey | CD214A-B330LFCT-ND | CD214A-B330LF | CD214A-B330LF | Bourns Inc. | DIODE SCHOTTKY 30V 3A SMA |  |  |  |  | Schottky | 30V | 3A | 500mV @ 3A | Fast Recovery =< 500ns, > 200mA (Io) | - | 500uA @ 30V | 250pF @ 4V, 1MHz | DO-214AC, SMA | SMA (DO-214AC) | -55 degC ~ 125 degC |  | DIODE SCHOTTKY A2C1
DIO00818 | DIO00818 | http://www.bourns.com/data/global/pdfs/CD214-B320_B360.pdf | Digikey | CD214A-B320LFCT-ND | CD214A-B320LF | CD214A-B320LF | Bourns Inc. | DIODE SCHOTTKY 20V 3A SMA |  |  |  |  | Schottky | 20V | 3A | 500mV @ 3A | Fast Recovery =< 500ns, > 200mA (Io) | - | 500uA @ 20V | 250pF @ 4V, 1MHz | DO-214AC, SMA | SMA (DO-214AC) | -55 degC ~ 125 degC |  | DIODE SCHOTTKY A2C1
DIO00819 | DIO00819 | http://www.vishay.com/docs/89278/ss22.pdf | Digikey | SS24-E3/52TGICT-ND | SS24-E3/52T | SS24-E3/52T | Vishay Semiconductor Diodes Division | DIODE SCHOTTKY 40V 2A DO214AA |  |  |  |  | Schottky | 40V | 2A | 500mV @ 2A | Fast Recovery =< 500ns, > 200mA (Io) | - | 400uA @ 40V | - | DO-214AA, SMB | DO-214AA (SMB) | -65 degC ~ 125 degC | DIOM4336X262N | DIODE SCHOTTKY A2C1
DIO00820 | DIO00820 | http://www.vishay.com/docs/88895/esh1pb.pdf | Digikey | ESH1PD-M3/84AGICT-ND | ESH1PD-M3/84A | ESH1PD-M3/84A | Vishay Semiconductor Diodes Division | DIODE GEN PURP 200V 1A DO220AA |  |  |  |  | Standard | 200V | 1A | 900mV @ 1A | Fast Recovery =< 500ns, > 200mA (Io) | 25ns | 1uA @ 200V | 25pF @ 4V, 1MHz | DO-220AA | DO-220AA (SMP) | -55 degC ~ 175 degC |  | DIODE A2C1
DIO00821 | DIO00821 | http://www.vishay.com/docs/89016/esh2pb.pdf | Digikey | ESH2PD-M3/84AGICT-ND | ESH2PD-M3/84A | ESH2PD-M3/84A | Vishay Semiconductor Diodes Division | DIODE GEN PURP 200V 2A DO220AA |  |  |  |  | Standard | 200V | 2A | 980mV @ 2A | Fast Recovery =< 500ns, > 200mA (Io) | 25ns | 1uA @ 200V | 25pF @ 4V, 1MHz | DO-220AA | DO-220AA (SMP) | -55 degC ~ 175 degC |  | DIODE A2C1
DIO00822 | DIO00822 | http://www.vishay.com/docs/88896/b330la.pdf | Digikey | B340A-E3/61TGICT-ND | B340A-E3/61T | B340A-E3/61T | Vishay Semiconductor Diodes Division | DIODE SCHOTTKY 40V 3A DO214AC |  |  |  |  | Schottky | 40V | 3A | 550mV @ 3A | Fast Recovery =< 500ns, > 200mA (Io) | - | 500uA @ 40V | - | DO-214AC, SMA | DO-214AC (SMA) | -65 degC ~ 150 degC |  | DIODE SCHOTTKY A2C1
DIO00823 | DIO00823 | http://www.vishay.com/docs/89071/b360a.pdf | Digikey | B360A-E3/61TGICT-ND | B360A-E3/61T | B360A-E3/61T | Vishay Semiconductor Diodes Division | DIODE SCHOTTKY 60V 3A DO214AC |  |  |  |  | Schottky | 60V | 3A | 720mV @ 3A | Fast Recovery =< 500ns, > 200mA (Io) | - | 200uA @ 60V | 145pF @ 4V, 1MHz | DO-214AC, SMA | DO-214AC (SMA) | -55 degC ~ 150 degC |  | DIODE SCHOTTKY A2C1
DIO00824 | DIO00824 | http://www.vishay.com/docs/88883/ssa33l.pdf | Digikey | SSA34-E3/61TGICT-ND | SSA34-E3/61T | SSA34-E3/61T | Vishay Semiconductor Diodes Division | DIODE SCHOTTKY 40V 3A DO214AC |  |  |  |  | Schottky | 40V | 3A | 490mV @ 3A | Fast Recovery =< 500ns, > 200mA (Io) | - | 200uA @ 40V | - | DO-214AC, SMA | DO-214AC (SMA) | -65 degC ~ 150 degC |  | DIODE SCHOTTKY A2C1
DIO00825 | DIO00825 | http://www.onsemi.com/pub_link/Collateral/MBRA340T3-D.PDF | Digikey | MBRA340T3GOSCT-ND | MBRA340T3G | MBRA340T3G | ON Semiconductor | DIODE SCHOTTKY 40V 3A SMA |  |  |  |  | Schottky | 40V | 3A | 450mV @ 3A | Fast Recovery =< 500ns, > 200mA (Io) | - | 300uA @ 40V | - | DO-214AC, SMA | SMA | -55 degC ~ 150 degC |  | DIODE SCHOTTKY A2C1
DIO00826 | DIO00826 | http://www.vishay.com/docs/89429/byg23t.pdf | Digikey | BYG23T-M3/CT-ND | BYG23T-M3/TR | BYG23T-M3/TR | Vishay Semiconductor Diodes Division | DIODE AVALANCHE 1300V 1A DO214AC |  |  |  |  | Avalanche | 1300V (1.3kV) | 1A (DC) | 1.9V @ 1A | Fast Recovery =< 500ns, > 200mA (Io) | 75ns | 5uA @ 1300V | 9pF @ 4V, 1MHz | DO-214AC, SMA | DO-214AC (SMA) | -55 degC ~ 150 degC
DIO00827 | DIO00827 | http://www.st.com/web/en/resource/technical/document/datasheet/CD00005135.pdf | Digikey | 497-4406-1-ND | STTH1R06U | STTH1R06U | STMicroelectronics | DIODE GEN PURP 600V 1A SMB |  |  |  |  | Standard | 600V | 1A | 1.7V @ 1A | Fast Recovery =< 500ns, > 200mA (Io) | 45ns | 1uA @ 600V | - | DO-214AA, SMB | SMB | 175 degC (Max) | DIOM4336X262N | DIODE A2C1
DIO00828 | DIO00828 | http://www.fairchildsemi.com/datasheets/MB/MBRS320.pdf | Digikey | MBRS320CT-ND | MBRS320 | MBRS320 | Fairchild Semiconductor | DIODE SCHOTTKY 20V 4A SMC |  |  |  |  | Schottky | 20V | 4A | 500mV @ 3A | Fast Recovery =< 500ns, > 200mA (Io) | - | 2mA @ 20V | - | DO-214AB, SMC | SMC | -65 degC ~ 125 degC |  | DIODE SCHOTTKY A2C1
DIO00829 | DIO00829 | http://www.st.com/web/en/resource/technical/document/datasheet/CD00003166.pdf | Digikey | 497-2461-1-ND | STPS2L60A | STPS2L60A | STMicroelectronics | DIODE SCHOTTKY 60V 2A SMA |  |  |  |  | Schottky | 60V | 2A | 600mV @ 2A | Fast Recovery =< 500ns, > 200mA (Io) | - | 100uA @ 60V | - | DO-214AC, SMA | SMA (DO-214AC) | 150 degC (Max) |  | DIODE SCHOTTKY A2C1
DIO00830 | DIO00830 | http://www.onsemi.com/pub_link/Collateral/MBRS360T3-D.PDF | Digikey | MBRS360T3GOSCT-ND | MBRS360T3G | MBRS360T3G | ON Semiconductor | DIODE SCHOTTKY 60V 3A SMC |  |  |  |  | Schottky | 60V | 3A | 740mV @ 3A | Fast Recovery =< 500ns, > 200mA (Io) | - | 150uA @ 60V | - | DO-214AB, SMC | SMC | -65 degC ~ 175 degC |  | DIODE SCHOTTKY A2C1
DIO00831 | DIO00831 | http://www.st.com/web/en/resource/technical/document/datasheet/CD00000811.pdf | Digikey | 497-7668-1-ND | TMBYV10-40FILM | TMBYV10-40FILM | STMicroelectronics | DIODE SCHOTTKY 40V 1A MELF |  |  |  |  | Schottky | 40V | 1A | 550mV @ 1A | Fast Recovery =< 500ns, > 200mA (Io) | - | 500uA @ 40V | - | DO-213AB, MELF | MELF | -65 degC ~ 125 degC |  | DIODE SCHOTTKY A2C1
DIO00832 | DIO00832 | http://rohmfs.rohm.com/en/products/databook/datasheet/discrete/diode/schottky_barrier/rb160l-90.pdf | Digikey | RB160L-90TE25CT-ND | RB160L-90TE25 | RB160L-90TE25 | Rohm Semiconductor | DIODE SCHOTTKY 90V 1A PMDS |  |  |  |  | Schottky | 90V | 1A | 730mV @ 1A | Fast Recovery =< 500ns, > 200mA (Io) | - | 100uA @ 90V | - | DO-214AC, SMA | PMDS | 150 degC (Max) |  | DIODE SCHOTTKY A2C1
DIO00833 | DIO00833 | http://www.diodes.com/datasheets/ds15005.pdf | Digikey | RS3A-FDICT-ND | RS3A-13-F | RS3A-13-F | Diodes Incorporated | DIODE GEN PURP 50V 3A SMC |  |  |  |  | Standard | 50V | 3A | 1.3V @ 3A | Fast Recovery =< 500ns, > 200mA (Io) | 150ns | 5uA @ 50V | 50pF @ 4V, 1MHz | DO-214AB, SMC | SMC | -65 degC ~ 150 degC |  | DIODE A2C1
DIO00834 | DIO00834 | http://www.diodes.com/datasheets/ds15005.pdf | Digikey | RS3B-FDICT-ND | RS3B-13-F | RS3B-13-F | Diodes Incorporated | DIODE GEN PURP 100V 3A SMC |  |  |  |  | Standard | 100V | 3A | 1.3V @ 3A | Fast Recovery =< 500ns, > 200mA (Io) | 150ns | 5uA @ 100V | 50pF @ 4V, 1MHz | DO-214AB, SMC | SMC | -65 degC ~ 150 degC |  | DIODE A2C1
DIO00835 | DIO00835 | http://www.diodes.com/datasheets/ZLLS500.pdf | Digikey | ZLLS500CT-ND | ZLLS500TA | ZLLS500TA | Diodes Incorporated | DIODE SCHOTTKY 40V 700MA SOT23-3 |  |  |  |  | Schottky | 40V | 700mA (DC) | 530mV @ 500mA | Fast Recovery =< 500ns, > 200mA (Io) | 3ns | 10uA @ 30V | 16pF @ 30V, 1MHz | TO-236-3, SC-59, SOT-23-3 | SOT-23-3 | 150 degC (Max) | SOT190P240X120-3N | DIODE SCHOTTKY A1N2C3
DIO00836 | DIO00836 | http://www.diodes.com/datasheets/ds31751.pdf | Digikey | PD3S230LDICT-ND | PD3S230L-7 | PD3S230L-7 | Diodes Incorporated | DIODE SCHOTTKY 30V 2A POWERDI323 |  |  |  |  | Schottky | 30V | 2A | 450mV @ 2A | Fast Recovery =< 500ns, > 200mA (Io) | - | 1.5mA @ 30V | 40pF @ 10V, 1MHz | PowerDI 323 | PowerDI 323 | -65 degC ~ 125 degC |  | DIODE SCHOTTKY A2C1
DIO00837 | DIO00837 | http://www.st.com/web/en/resource/technical/document/datasheet/CD00002694.pdf | Digikey | 497-3766-1-ND | STTH1L06U | STTH1L06U | STMicroelectronics | DIODE GEN PURP 600V 1A SMB |  |  |  |  | Standard | 600V | 1A | 1.3V @ 1A | Fast Recovery =< 500ns, > 200mA (Io) | 80ns | 1uA @ 600V | - | DO-214AA, SMB | SMB | 175 degC (Max) | DIOM4336X262N | DIODE A2C1
DIO00838 | DIO00838 | http://www.onsemi.com/pub_link/Collateral/MBRA210LT3-D.PDF | Digikey | MBRA210LT3GOSCT-ND | MBRA210LT3G | MBRA210LT3G | ON Semiconductor | DIODE SCHOTTKY 10V 2A SMA |  |  |  |  | Schottky | 10V | 2A | 350mV @ 2A | Fast Recovery =< 500ns, > 200mA (Io) | - | 700uA @ 10V | - | DO-214AC, SMA | SMA | -55 degC ~ 125 degC |  | DIODE SCHOTTKY A2C1
DIO00839 | DIO00839 | http://www.st.com/web/en/resource/technical/document/datasheet/CD00003321.pdf | Digikey | 497-7545-1-ND | STPS1150A | STPS1150A | STMicroelectronics | DIODE SCHOTTKY 150V 1A SMA |  |  |  |  | Schottky | 150V | 1A | 820mV @ 1A | Fast Recovery =< 500ns, > 200mA (Io) | - | 1uA @ 150V | - | DO-214AC, SMA | SMA | 175 degC (Max) |  | DIODE SCHOTTKY A2C1
DIO00840 | DIO00840 | http://www.vishay.com/docs/89122/b360b.pdf | Digikey | B360B-E3/52TGICT-ND | B360B-E3/52T | B360B-E3/52T | Vishay Semiconductor Diodes Division | DIODE SCHOTTKY 60V 3A DO214AA |  |  |  |  | Schottky | 60V | 3A | 660mV @ 3A | Fast Recovery =< 500ns, > 200mA (Io) | - | 100uA @ 60V | - | DO-214AA, SMB | DO-214AA (SMB) | -55 degC ~ 150 degC | DIOM4336X262N | DIODE SCHOTTKY A2C1
DIO00841 | DIO00841 | http://www.vishay.com/docs/88708/rs2a.pdf | Digikey | RS2J-E3/52TGICT-ND | RS2J-E3/52T | RS2J-E3/52T | Vishay Semiconductor Diodes Division | DIODE GEN PURP 600V 1.5A DO214AA |  |  |  |  | Standard | 600V | 1.5A | 1.3V @ 1.5A | Fast Recovery =< 500ns, > 200mA (Io) | 250ns | 5uA @ 600V | 17pF @ 4V, 1MHz | DO-214AA, SMB | DO-214AA (SMB) | -55 degC ~ 150 degC | DIOM4336X262N | DIODE A2C1
DIO00842 | DIO00842 | http://www.st.com/web/en/resource/technical/document/datasheet/CD00003259.pdf | Digikey | 497-2459-1-ND | STTH108A | STTH108A | STMicroelectronics | DIODE GEN PURP 800V 1A SMA |  |  |  |  | Standard | 800V | 1A | 1.65V @ 1A | Fast Recovery =< 500ns, > 200mA (Io) | 75ns | 5uA @ 800V | - | DO-214AC, SMA | SMA (DO-214AC) | 175 degC (Max) |  | DIODE A2C1
DIO00843 | DIO00843 | http://www.diodes.com/datasheets/ds30923.pdf | Digikey | B330-FDICT-ND | B330-13-F | B330-13-F | Diodes Incorporated | DIODE SCHOTTKY 30V 3A SMC |  |  |  |  | Schottky | 30V | 3A | 500mV @ 3A | Fast Recovery =< 500ns, > 200mA (Io) | - | 500uA @ 30V | 200pF @ 4V, 1MHz | DO-214AB, SMC | SMC | -55 degC ~ 125 degC |  | DIODE SCHOTTKY A2C1
DIO00844 | DIO00844 | http://www.st.com/web/en/resource/technical/document/datasheet/CD00256107.pdf | Digikey | 497-10392-1-ND | STPS3H100U | STPS3H100U | STMicroelectronics | DIODE SCHOTTKY 100V 3A SMB |  |  |  |  | Schottky | 100V | 3A | 840mV @ 3A | Fast Recovery =< 500ns, > 200mA (Io) | - | 1uA @ 100V | - | DO-214AA, SMB | SMB | 175 degC (Max) | DIOM4336X262N | DIODE SCHOTTKY A2C1
DIO00845 | DIO00845 | http://media.digikey.com/pdf/Data%20Sheets/NXP%20PDFs/PMLL4150,4151,4153.pdf | Digikey | 568-6533-1-ND | PMLL4153,115 | PMLL4153,115 | NXP Semiconductors | DIODE GEN PURP 50V 200MA LLDS |  |  |  |  | Standard | 50V | 200mA (DC) | 880mV @ 50mA | Small Signal =< 200mA (Io), Any Speed | 4ns | 50nA @ 50V | 2pF @ 0V, 1MHz | SOD-80C | LLDS; MiniMelf | 200 degC (Max) |  | DIODE A2C1
DIO00846 | DIO00846 | http://www.vishay.com/docs/89032/s4pm.pdf | Digikey | S4PJ-M3/86AGICT-ND | S4PJ-M3/86A | S4PJ-M3/86A | Vishay Semiconductor Diodes Division | DIODE GEN PURP 600V 4A TO277A |  |  |  |  | Standard | 600V | 4A | 1.1V @ 4A | Standard Recovery >500ns, > 200mA (Io) | 2.5us | 10uA @ 600V | 30pF @ 4V, 1MHz | TO-277, 3-PowerDFN | TO-277A (SMPC) | -55 degC ~ 150 degC
DIO00847 | DIO00847 | http://www.st.com/web/en/resource/technical/document/datasheet/CD00002299.pdf | Digikey | 497-5574-1-ND | STPS2L40U | STPS2L40U | STMicroelectronics | DIODE SCHOTTKY 40V 2A SMB |  |  |  |  | Schottky | 40V | 2A | 430mV @ 2A | Fast Recovery =< 500ns, > 200mA (Io) | - | 220uA @ 40V | - | DO-214AA, SMB | SMB | 150 degC (Max) | DIOM4336X262N | DIODE SCHOTTKY A2C1
DIO00848 | DIO00848 | http://www.onsemi.com/pub_link/Collateral/MBRS2H100-D.PDF | Digikey | MBRS2H100T3GOSCT-ND | MBRS2H100T3G | MBRS2H100T3G | ON Semiconductor | DIODE SCHOTTKY 100V 2A SMB |  |  |  |  | Schottky | 100V | 2A | 790mV @ 2A | Fast Recovery =< 500ns, > 200mA (Io) | - | 8uA @ 100V | - | DO-214AA, SMB | SMB | -65 degC ~ 175 degC | DIOM4336X262N | DIODE SCHOTTKY A2C1
DIO00849 | DIO00849 | http://www.fairchildsemi.com/datasheets/SS/SS34.pdf | Digikey | SS32CT-ND | SS32 | SS32 | Fairchild Semiconductor | DIODE SCHOTTKY 20V 3A SMC |  |  |  |  | Schottky | 20V | 3A | 500mV @ 3A | Fast Recovery =< 500ns, > 200mA (Io) | - | 500uA @ 20V | - | DO-214AB, SMC | SMC (DO-214AB) | -55 degC ~ 150 degC |  | DIODE SCHOTTKY A2C1
DIO00850 | DIO00850 | http://www.fairchildsemi.com/datasheets/SS/SS34.pdf | Digikey | SS33FSCT-ND | SS33 | SS33 | Fairchild Semiconductor | DIODE SCHOTTKY 30V 3A SMC |  |  |  |  | Schottky | 30V | 3A | 500mV @ 3A | Fast Recovery =< 500ns, > 200mA (Io) | - | 500uA @ 30V | - | DO-214AB, SMC | SMC (DO-214AB) | -55 degC ~ 150 degC |  | DIODE SCHOTTKY A2C1
DIO00851 | DIO00851 | http://diodes.com/datasheets/SBR07U20LPS.pdf | Digikey | SBR07U20LPSDICT-ND | SBR07U20LPS-7 | SBR07U20LPS-7 | Diodes Incorporated | DIODE SBR 20V 700MA 2DFN |  |  |  |  | Super Barrier | 20V | 700mA | 550mV @ 700mA | Fast Recovery =< 500ns, > 200mA (Io) | - | 50uA @ 20V | - | 2-XFDFN | 2-DFN1006 (1.0x0.6) | -65 degC ~ 150 degC
DIO00852 | DIO00852 | http://www.diodes.com/datasheets/ds16007.pdf | Digikey | S5KC-FDICT-ND | S5KC-13-F | S5KC-13-F | Diodes Incorporated | DIODE GEN PURP 800V 5A SMC |  |  |  |  | Standard | 800V | 5A | 1.15V @ 5A | Standard Recovery >500ns, > 200mA (Io) | - | 10uA @ 800V | 40pF @ 4V, 1MHz | DO-214AB, SMC | SMC | -65 degC ~ 150 degC |  | DIODE A2C1
DIO00853 | DIO00853 | http://diodes.com/datasheets/SBR1U40LP.pdf | Digikey | SBR1U40LPDICT-ND | SBR1U40LP-7 | SBR1U40LP-7 | Diodes Incorporated | DIODE SBR 40V 1A 3DFN |  |  |  |  | Super Barrier | 40V | 1A | 490mV @ 1A | Fast Recovery =< 500ns, > 200mA (Io) | - | 50uA @ 40V | - | 3-XDFN | 3-DFN1411 (1.4x1.1) | -65 degC ~ 150 degC
DIO00854 | DIO00854 | http://www.diodes.com/datasheets/ds30245.pdf | Digikey | BAT1000-7FDICT-ND | BAT1000-7-F | BAT1000-7-F | Diodes Incorporated | DIODE SCHOTTKY 40V 1A SOT23-3 |  |  |  |  | Schottky | 40V | 1A | 500mV @ 1A | Fast Recovery =< 500ns, > 200mA (Io) | - | 100uA @ 30V | 175pF @ 0V, 1MHz | TO-236-3, SC-59, SOT-23-3 | SOT-23-3 | -40 degC ~ 125 degC | SOT190P240X120-3N | DIODE SCHOTTKY A1N2C3
DIO00855 | DIO00855 | http://www.diodes.com/datasheets/ds16005.pdf | Digikey | S3D-FDICT-ND | S3D-13-F | S3D-13-F | Diodes Incorporated | DIODE GEN PURP 200V 3A SMC |  |  |  |  | Standard | 200V | 3A | 1.15V @ 3A | Standard Recovery >500ns, > 200mA (Io) | - | 10uA @ 200V | 40pF @ 4V, 1MHz | DO-214AB, SMC | SMC | -65 degC ~ 150 degC |  | DIODE A2C1
DIO00856 | DIO00856 | http://www.diodes.com/datasheets/ds30793.pdf | Digikey | PD3S120LDICT-ND | PD3S120L-7 | PD3S120L-7 | Diodes Incorporated | DIODE SCHOTTKY 20V 1A POWERDI323 |  |  |  |  | Schottky | 20V | 1A | 420mV @ 1A | Fast Recovery =< 500ns, > 200mA (Io) | - | 160uA @ 20V | 46pF @ 10V, 1MHz | PowerDI 323 | PowerDI 323 | -65 degC ~ 125 degC |  | DIODE SCHOTTKY A2C1
DIO00857 | DIO00857 | http://www.diodes.com/datasheets/ds30197.pdf | Digikey | MURS320-13FDICT-ND | MURS320-13-F | MURS320-13-F | Diodes Incorporated | DIODE GEN PURP 200V 3A SMC |  |  |  |  | Standard | 200V | 3A | 875mV @ 3A | Fast Recovery =< 500ns, > 200mA (Io) | 25ns | 5uA @ 200V | 45pF @ 0V, 1MHz | DO-214AB, SMC | SMC | -65 degC ~ 175 degC |  | DIODE A2C1
DIO00858 | DIO00858 | http://www.diodes.com/datasheets/ds30923.pdf | Digikey | B350-FDICT-ND | B350-13-F | B350-13-F | Diodes Incorporated | DIODE SCHOTTKY 50V 3A SMC |  |  |  |  | Schottky | 50V | 3A | 700mV @ 3A | Fast Recovery =< 500ns, > 200mA (Io) | - | 500uA @ 50V | 200pF @ 4V, 1MHz | DO-214AB, SMC | SMC | -55 degC ~ 125 degC |  | DIODE SCHOTTKY A2C1
DIO00859 | DIO00859 | http://www.diodes.com/datasheets/ds15005.pdf | Digikey | RS3D-FDICT-ND | RS3D-13-F | RS3D-13-F | Diodes Incorporated | DIODE GEN PURP 200V 3A SMC |  |  |  |  | Standard | 200V | 3A | 1.3V @ 3A | Fast Recovery =< 500ns, > 200mA (Io) | 150ns | 5uA @ 200V | 50pF @ 4V, 1MHz | DO-214AB, SMC | SMC | -65 degC ~ 150 degC |  | DIODE A2C1
DIO00860 | DIO00860 | http://www.diodes.com/datasheets/ds30671.pdf | Digikey | PD3S130LDICT-ND | PD3S130L-7 | PD3S130L-7 | Diodes Incorporated | DIODE SCHOTTKY 30V 1A POWERDI323 |  |  |  |  | Schottky | 30V | 1A | 420mV @ 1A | Fast Recovery =< 500ns, > 200mA (Io) | - | 1.5mA @ 30V | 40pF @ 10V, 1MHz | PowerDI 323 | PowerDI 323 | -65 degC ~ 125 degC |  | DIODE SCHOTTKY A2C1
DIO00861 | DIO00861 | http://www.vishay.com/docs/88617/gf1.pdf | Digikey | GF1M-E3/67AGICT-ND | GF1M-E3/67A | GF1M-E3/67A | Vishay Semiconductor Diodes Division | DIODE GEN PURP 1KV 1A DO214BA |  |  |  |  | Standard | 1000V (1kV) | 1A | 1.2V @ 1A | Standard Recovery >500ns, > 200mA (Io) | 2us | 5uA @ 1000V | - | DO-214BA | DO-214BA (GF1) | -65 degC ~ 175 degC |  | DIODE A2C1
DIO00862 | DIO00862 | http://www.diodes.com/datasheets/ds16008.pdf | Digikey | US1D-FDICT-ND | US1D-13-F | US1D-13-F | Diodes Incorporated | DIODE GEN PURP 200V 1A SMA |  |  |  |  | Standard | 200V | 1A | 1V @ 1A | Fast Recovery =< 500ns, > 200mA (Io) | 50ns | 5uA @ 200V | 20pF @ 4V, 1MHz | DO-214AC, SMA | SMA | -65 degC ~ 150 degC |  | DIODE A2C1
DIO00863 | DIO00863 | http://www.onsemi.com/pub_link/Collateral/MBRM120E-D.PDF | Digikey | MBRM120ET3GOSCT-ND | MBRM120ET3G | MBRM120ET3G | ON Semiconductor | DIODE SCHOTTKY 20V 1A POWERMITE |  |  |  |  | Schottky | 20V | 1A | 530mV @ 1A | Fast Recovery =< 500ns, > 200mA (Io) | - | 10uA @ 20V | - | DO-216AA | Powermite | -65 degC ~ 150 degC |  | DIODE SCHOTTKY A2C1
DIO00864 | DIO00864 | http://www.vishay.com/docs/88931/s5a.pdf | Digikey | S5G-E3/57TGICT-ND | S5G-E3/57T | S5G-E3/57T | Vishay Semiconductor Diodes Division | DIODE GEN PURP 400V 5A DO214AB |  |  |  |  | Standard | 400V | 5A | 1.15V @ 5A | Standard Recovery >500ns, > 200mA (Io) | 2.5us | 10uA @ 400V | 40pF @ 4V, 1MHz | DO-214AB, SMC | DO-214AB, (SMC) | -55 degC ~ 150 degC |  | DIODE A2C1
DIO00865 | DIO00865 | http://www.vishay.com/docs/88931/s5a.pdf | Digikey | S5B-E3/57TGICT-ND | S5B-E3/57T | S5B-E3/57T | Vishay Semiconductor Diodes Division | DIODE GEN PURP 100V 5A DO214AB |  |  |  |  | Standard | 100V | 5A | 1.15V @ 5A | Standard Recovery >500ns, > 200mA (Io) | 2.5us | 10uA @ 100V | 40pF @ 4V, 1MHz | DO-214AB, SMC | DO-214AB, (SMC) | -55 degC ~ 150 degC |  | DIODE A2C1
DIO00866 | DIO00866 | http://www.onsemi.com/pub_link/Collateral/BAS16XV2T1-D.PDF | Digikey | BAS16XV2T1GOSCT-ND | BAS16XV2T1G | BAS16XV2T1G | ON Semiconductor | DIODE GEN PURP 75V 200MA SOD523 |  |  |  |  | Standard | 75V | 200mA (DC) | 1.25V @ 150mA | Small Signal =< 200mA (Io), Any Speed | 6ns | 1uA @ 75V | 2pF @ 0V, 1MHz | SC-79, SOD-523 | SOD-523 | -55 degC ~ 150 degC |  | DIODE A2C1
DIO00867 | DIO00867 | http://www.vishay.com/docs/89140/vssb410s-e3.pdf | Digikey | VSSB410S-E3/52TGICT-ND | VSSB410S-E3/52T | VSSB410S-E3/52T | Vishay Semiconductor Diodes Division | DIODE SCHOTTKY 100V 1.9A DO214AA |  |  |  |  | Schottky | 100V | 1.9A (DC) | 770mV @ 4A | Fast Recovery =< 500ns, > 200mA (Io) | - | 250uA @ 100V | 230pF @ 4V, 1MHz | DO-214AA, SMB | DO-214AA (SMB) | -40 degC ~ 150 degC | DIOM4336X262N | DIODE SCHOTTKY A2C1
DIO00868 | DIO00868 | http://www.diodes.com/datasheets/ds12009.pdf | Digikey | BAL99-FDICT-ND | BAL99-7-F | BAL99-7-F | Diodes Incorporated | DIODE GEN PURP 75V 300MA SOT23-3 |  |  |  |  | Standard | 75V | 300mA (DC) | 1.25V @ 150mA | Fast Recovery =< 500ns, > 200mA (Io) | 4ns | 2.5uA @ 75V | 2pF @ 0V, 1MHz | TO-236-3, SC-59, SOT-23-3 | SOT-23-3 | -65 degC ~ 150 degC | SOT190P240X120-3N | DIODE A1N2C3
DIO00869 | DIO00869 | http://www.vishay.com/docs/88687/murs120.pdf | Digikey | MURS120-E3/52TGICT-ND | MURS120-E3/52T | MURS120-E3/52T | Vishay Semiconductor Diodes Division | DIODE GEN PURP 200V 2A DO214AA |  |  |  |  | Standard | 200V | 2A | 875mV @ 1A | Fast Recovery =< 500ns, > 200mA (Io) | 35ns | 2uA @ 200V | - | DO-214AA, SMB | DO-214AA (SMB) | -65 degC ~ 175 degC | DIOM4336X262N | DIODE A2C1
DIO00870 | DIO00870 | http://rohmfs.rohm.com/en/products/databook/datasheet/discrete/diode/schottky_barrier/rb400va-50.pdf | Digikey | RB400VA-50CT-ND | RB400VA-50TR | RB400VA-50TR | Rohm Semiconductor | DIODE SCHOTTKY 40V 500MA TUMD2 |  |  |  |  | Schottky | 40V | 500mA | 550mV @ 500mA | Fast Recovery =< 500ns, > 200mA (Io) | - | 50uA @ 30V | 125pF @ 0V, 1MHz | 2-SMD, Flat Lead | TUMD2 | 125 degC (Max) |  | DIODE SCHOTTKY A2C1
DIO00871 | DIO00871 | http://www.vishay.com/docs/88752/ss3h9.pdf | Digikey | SS3H10-E3/9ATGICT-ND | SS3H10-E3/9AT | SS3H10-E3/9AT | Vishay Semiconductor Diodes Division | DIODE SCHOTTKY 100V 3A DO214AB |  |  |  |  | Schottky | 100V | 3A | 800mV @ 3A | Fast Recovery =< 500ns, > 200mA (Io) | - | 20uA @ 100V | - | DO-214AB, SMC | DO-214AB, (SMC) | -65 degC ~ 175 degC |  | DIODE SCHOTTKY A2C1
DIO00872 | DIO00872 | http://www.vishay.com/docs/88751/ss32.pdf | Digikey | SS32-E3/57TGICT-ND | SS32-E3/57T | SS32-E3/57T | Vishay Semiconductor Diodes Division | DIODE SCHOTTKY 20V 3A DO214AB |  |  |  |  | Schottky | 20V | 3A | 500mV @ 3A | Fast Recovery =< 500ns, > 200mA (Io) | - | 500uA @ 20V | - | DO-214AB, SMC | DO-214AB, (SMC) | -55 degC ~ 125 degC |  | DIODE SCHOTTKY A2C1
DIO00873 | DIO00873 | http://www.mccsemi.com/up_pdf/ER3A-ER3M(SMC).pdf | Digikey | ER3M-TPMSCT-ND | ER3M-TP | ER3M-TP | Micro Commercial Co | DIODE GEN PURP 1KV 3A DO214AB |  |  |  |  | Standard | 1000V (1kV) | 3A | 1.7V @ 3A | Fast Recovery =< 500ns, > 200mA (Io) | 75ns | 5uA @ 1000V | 45pF @ 4V, 1MHz | DO-214AB, SMC | DO-214AB, (SMC) | -50 degC ~ 175 degC |  | DIODE A2C1
DIO00874 | DIO00874 | http://www.fairchildsemi.com/datasheets/SS/SS34.pdf | Digikey | SS36FSCT-ND | SS36 | SS36 | Fairchild Semiconductor | DIODE SCHOTTKY 60V 3A SMC |  |  |  |  | Schottky | 60V | 3A | 750mV @ 3A | Fast Recovery =< 500ns, > 200mA (Io) | - | 500uA @ 60V | - | DO-214AB, SMC | SMC (DO-214AB) | -55 degC ~ 150 degC |  | DIODE SCHOTTKY A2C1
DIO00875 | DIO00875 | http://www.fairchildsemi.com/datasheets/SS/SS34.pdf | Digikey | SS35FSCT-ND | SS35 | SS35 | Fairchild Semiconductor | DIODE SCHOTTKY 50V 3A SMC |  |  |  |  | Schottky | 50V | 3A | 750mV @ 3A | Fast Recovery =< 500ns, > 200mA (Io) | - | 500uA @ 50V | - | DO-214AB, SMC | SMC (DO-214AB) | -55 degC ~ 150 degC |  | DIODE SCHOTTKY A2C1
DIO00876 | DIO00876 | http://www.onsemi.com/pub_link/Collateral/MBRS340T3-D.PDF | Digikey | MBRS330T3GOSCT-ND | MBRS330T3G | MBRS330T3G | ON Semiconductor | DIODE SCHOTTKY 30V 4A SMC |  |  |  |  | Schottky | 30V | 4A | 500mV @ 3A | Fast Recovery =< 500ns, > 200mA (Io) | - | 2mA @ 30V | - | DO-214AB, SMC | SMC | -65 degC ~ 150 degC |  | DIODE SCHOTTKY A2C1
DIO00877 | DIO00877 | http://www.onsemi.com/pub_link/Collateral/MBRS340T3-D.PDF | Digikey | MBRS320T3GOSCT-ND | MBRS320T3G | MBRS320T3G | ON Semiconductor | DIODE SCHOTTKY 20V 4A SMC |  |  |  |  | Schottky | 20V | 4A | 500mV @ 3A | Fast Recovery =< 500ns, > 200mA (Io) | - | 2mA @ 20V | - | DO-214AB, SMC | SMC | -65 degC ~ 150 degC |  | DIODE SCHOTTKY A2C1
DIO00878 | DIO00878 | http://rohmfs.rohm.com/en/products/databook/datasheet/discrete/diode/fast_recovery/rf301b2s.pdf | Digikey | RF301B2STLCT-ND | RF301B2STL | RF301B2STL | Rohm Semiconductor | DIODE GEN PURP 200V 3A CPD |  |  |  |  | Standard | 200V | 3A | 930mV @ 3A | Fast Recovery =< 500ns, > 200mA (Io) | 25ns | 10uA @ 200V | - | TO-252-3, DPak (2 Leads + Tab), SC-63 | CPD | 150 degC (Max)
DIO00879 | DIO00879 | http://www.onsemi.com/pub_link/Collateral/BAS16HT1-D.PDF | Digikey | BAS16HT1GOSCT-ND | BAS16HT1G | BAS16HT1G | ON Semiconductor | DIODE GEN PURP 100V 200MA SOD323 |  |  |  |  | Standard | 100V | 200mA (DC) | 1.25V @ 150mA | Small Signal =< 200mA (Io), Any Speed | 6ns | 1uA @ 100V | 2pF @ 0V, 1MHz | SC-76, SOD-323 | SOD-323 | -55 degC ~ 150 degC | SOD2513X110N | DIODE A2C1
DIO00880 | DIO00880 | http://www.onsemi.com/pub_link/Collateral/MMDL914T1-D.PDF | Digikey | MMDL914T1GOSCT-ND | MMDL914T1G | MMDL914T1G | ON Semiconductor | DIODE GEN PURP 100V 200MA SOD323 |  |  |  |  | Standard | 100V | 200mA (DC) | 1V @ 10mA | Small Signal =< 200mA (Io), Any Speed | 4ns | 5uA @ 75V | 4pF @ 0V, 1MHz | SC-76, SOD-323 | SOD-323 | -55 degC ~ 150 degC | SOD2513X110N | DIODE A2C1
DIO00881 | DIO00881 | http://www.vishay.com/docs/88988/ss5p6.pdf | Digikey | SS5P5-M3/87AGICT-ND | SS5P5-M3/87A | SS5P5-M3/87A | Vishay Semiconductor Diodes Division | DIODE SCHOTTKY 50V 5A TO277A |  |  |  |  | Schottky | 50V | 5A | 690mV @ 5A | Fast Recovery =< 500ns, > 200mA (Io) | - | 150uA @ 50V | 200pF @ 4V, 1MHz | TO-277, 3-PowerDFN | TO-277A (SMPC) | -55 degC ~ 150 degC |  | DIODE SCHOTTKY A1A2C3
DIO00882 | DIO00882 | http://www.vishay.com/docs/88750/ss2h9.pdf | Digikey | SS2H10-E3/52TGICT-ND | SS2H10-E3/52T | SS2H10-E3/52T | Vishay Semiconductor Diodes Division | DIODE SCHOTTKY 100V 2A DO214AA |  |  |  |  | Schottky | 100V | 2A | 790mV @ 2A | Fast Recovery =< 500ns, > 200mA (Io) | - | 10uA @ 100V | - | DO-214AA, SMB | DO-214AA (SMB) | -65 degC ~ 175 degC | DIOM4336X262N | DIODE SCHOTTKY A2C1
DIO00883 | DIO00883 | http://www.diodes.com/datasheets/ds15005.pdf | Digikey | RS3J-FDICT-ND | RS3J-13-F | RS3J-13-F | Diodes Incorporated | DIODE GEN PURP 600V 3A SMC |  |  |  |  | Standard | 600V | 3A | 1.3V @ 3A | Fast Recovery =< 500ns, > 200mA (Io) | 250ns | 5uA @ 600V | 50pF @ 4V, 1MHz | DO-214AB, SMC | SMC | -65 degC ~ 150 degC |  | DIODE A2C1
DIO00884 | DIO00884 | http://www.vishay.com/docs/88904/egf1t.pdf | Digikey | EGF1T-E3/67AGICT-ND | EGF1T-E3/67A | EGF1T-E3/67A | Vishay Semiconductor Diodes Division | DIODE GEN PURP 1.3KV 1A DO214BA |  |  |  |  | Standard | 1300V (1.3kV) | 1A | 3V @ 1A | Fast Recovery =< 500ns, > 200mA (Io) | 75ns | 5uA @ 1300V | - | DO-214BA | DO-214BA (GF1) | -55 degC ~ 150 degC |  | DIODE A2C1
DIO00885 | DIO00885 | http://www.diodes.com/datasheets/ds30547.pdf | Digikey | PDR3GDICT-ND | PDR3G-13 | PDR3G-13 | Diodes Incorporated | DIODE GEN PURP 400V 3A POWERDI5 |  |  |  |  | Standard | 400V | 3A | 1.15V @ 3A | Standard Recovery >500ns, > 200mA (Io) | 3us | 10uA @ 400V | - | PowerDI 5 | PowerDI 5 | -65 degC ~ 150 degC | DIOM6540X115-3N | DIODE A1A2C3
DIO00886 | DIO00886 | http://www.st.com/web/en/resource/technical/document/datasheet/DM00031459.pdf | Digikey | 497-12311-1-ND | STPS2L60AY | STPS2L60AY | STMicroelectronics | DIODE SCHOTTKY 60V 2A SMA |  |  |  |  | Schottky | 60V | 2A | 600mV @ 2A | Fast Recovery =< 500ns, > 200mA (Io) | - | 100uA @ 60V | - | DO-214AC, SMA | SMA | -40 degC ~ 150 degC |  | DIODE SCHOTTKY A2C1
DIO00887 | DIO00887 | http://www.vishay.com/docs/88589/es3.pdf | Digikey | ES3B-E3/57TGICT-ND | ES3B-E3/57T | ES3B-E3/57T | Vishay Semiconductor Diodes Division | DIODE GEN PURP 100V 3A DO214AB |  |  |  |  | Standard | 100V | 3A | 900mV @ 3A | Fast Recovery =< 500ns, > 200mA (Io) | 30ns | 10uA @ 100V | 45pF @ 4V, 1MHz | DO-214AB, SMC | DO-214AB, (SMC) | -55 degC ~ 150 degC |  | DIODE A2C1
DIO00888 | DIO00888 | http://www.vishay.com/docs/88590/es3f.pdf | Digikey | ES3G-E3/57TGICT-ND | ES3G-E3/57T | ES3G-E3/57T | Vishay Semiconductor Diodes Division | DIODE GEN PURP 400V 3A DO214AB |  |  |  |  | Standard | 400V | 3A | 1.1V @ 3A | Fast Recovery =< 500ns, > 200mA (Io) | 50ns | 10uA @ 400V | 30pF @ 4V, 1MHz | DO-214AB, SMC | DO-214AB, (SMC) | -55 degC ~ 150 degC |  | DIODE A2C1
DIO00889 | DIO00889 | http://www.st.com/web/en/resource/technical/document/datasheet/CD00003323.pdf | Digikey | 497-6583-1-ND | STPS3150U | STPS3150U | STMicroelectronics | DIODE SCHOTTKY 150V 3A SMB |  |  |  |  | Schottky | 150V | 3A | 820mV @ 3A | Fast Recovery =< 500ns, > 200mA (Io) | - | 2uA @ 150V | - | DO-214AA, SMB | SMB | 175 degC (Max) | DIOM4336X262N | DIODE SCHOTTKY A2C1
DIO00890 | DIO00890 | http://www.vishay.com/docs/88687/murs120.pdf | Digikey | MURS120HE3/52TGICT-ND | MURS120HE3/52T | MURS120HE3/52T | Vishay Semiconductor Diodes Division | DIODE GEN PURP 200V 2A DO214AA |  |  |  |  | Standard | 200V | 2A | 875mV @ 1A | Fast Recovery =< 500ns, > 200mA (Io) | 35ns | 2uA @ 200V | - | DO-214AA, SMB | DO-214AA (SMB) | -65 degC ~ 175 degC | DIOM4336X262N | DIODE A2C1
DIO00891 | DIO00891 | http://www.diodes.com/datasheets/ds30176.pdf | Digikey | MMBD4448H-FDICT-ND | MMBD4448H-7-F | MMBD4448H-7-F | Diodes Incorporated | DIODE GEN PURP 80V 250MA SOT23-3 |  |  |  |  | Standard | 80V | 250mA | 1.25V @ 150mA | Fast Recovery =< 500ns, > 200mA (Io) | 4ns | 100nA @ 70V | 3.5pF @ 6V, 1MHz | TO-236-3, SC-59, SOT-23-3 | SOT-23-3 | -65 degC ~ 150 degC | SOT190P240X120-3N | DIODE A1N2C3
DIO00892 | DIO00892 | http://www.onsemi.com/pub_link/Collateral/RB520S30T1-D.PDF | Digikey | RB520S30T1GOSCT-ND | RB520S30T1G | RB520S30T1G | ON Semiconductor | DIODE SCHOTTKY 30V 200MA SOD523 |  |  |  |  | Schottky | 30V | 200mA (DC) | 600mV @ 200mA | Small Signal =< 200mA (Io), Any Speed | - | 1uA @ 10V | - | SC-79, SOD-523 | SOD-523 | -55 degC ~ 150 degC |  | DIODE SCHOTTKY A2C1
DIO00893 | DIO00893 | http://www.onsemi.com/pub_link/Collateral/RB521S30T1-D.PDF | Digikey | RB521S30T1GOSCT-ND | RB521S30T1G | RB521S30T1G | ON Semiconductor | DIODE SCHOTTKY 30V 200MA SOD523 |  |  |  |  | Schottky | 30V | 200mA (DC) | 500mV @ 200mA | Small Signal =< 200mA (Io), Any Speed | - | 30uA @ 10V | - | SC-79, SOD-523 | SOD-523 | -55 degC ~ 125 degC |  | DIODE SCHOTTKY A2C1
DIO00894 | DIO00894 | http://www.comchiptech.com/cms/UserFiles/ACDSW4148-G%20RevA284261.pdf | Digikey | 641-1624-1-ND | ACDSW4148-G | ACDSW4148-G | Comchip Technology | DIODE GEN PURP 100V 150MA SOD123 |  |  |  |  | Standard | 100V | 150mA | 1.25V @ 150mA | Small Signal =< 200mA (Io), Any Speed | 4ns | 1uA @ 75V | 2pF @ 0V, 1MHz | SOD-123 | SOD-123 | -55 degC ~ 150 degC | SOD3715X145N | DIODE A2C1
DIO00895 | DIO00895 | http://www.onsemi.com/pub_link/Collateral/MURS320T3-D.PDF | Digikey | MURS320T3GOSCT-ND | MURS320T3G | MURS320T3G | ON Semiconductor | DIODE GEN PURP 200V 3A SMC |  |  |  |  | Standard | 200V | 3A | 875mV @ 3A | Fast Recovery =< 500ns, > 200mA (Io) | 35ns | 5uA @ 200V | - | DO-214AB, SMC | SMC | -65 degC ~ 175 degC |  | DIODE A2C1
DIO00896 | DIO00896 | http://www.avx.com/docs/Catalogs/schottky.pdf | Digikey | 478-7816-1-ND | SD2114S040S5R0 | SD2114S040S5R0 | AVX Corporation | DIODE SCHOTTKY 40V 5A SMB |  |  |  |  | Schottky | 40V | 5A (DC) | 550mV @ 5A | Fast Recovery =< 500ns, > 200mA (Io) | - | 500uA @ 40V | - | DO-214AA, SMB | SMB (DO-214AA) | -55 degC ~ 125 degC | DIOM4336X262N | DIODE SCHOTTKY A2C1
DIO00897 | DIO00897 | http://rohmfs.rohm.com/en/products/databook/datasheet/discrete/diode/schottky_barrier/rsx201l-30.pdf | Digikey | RSX201L-30TE25CT-ND | RSX201L-30TE25 | RSX201L-30TE25 | Rohm Semiconductor | DIODE SCHOTTKY 30V 2A PMDS |  |  |  |  | Schottky | 30V | 2A | 440mV @ 2A | Fast Recovery =< 500ns, > 200mA (Io) | - | 150uA @ 30V | - | DO-214AC, SMA | PMDS | 150 degC (Max) |  | DIODE SCHOTTKY A2C1
DIO00898 | DIO00898 | http://www.st.com/web/en/resource/technical/document/datasheet/CD00003260.pdf | Digikey | 497-2460-1-ND | STTH112U | STTH112U | STMicroelectronics | DIODE GEN PURP 1.2KV 1A SMB |  |  |  |  | Standard | 1200V (1.2kV) | 1A | 1.9V @ 1A | Fast Recovery =< 500ns, > 200mA (Io) | 75ns | 5uA @ 1200V | - | DO-214AA, SMB | SMB | 175 degC (Max) | DIOM4336X262N | DIODE A2C1
DIO00899 | DIO00899 | http://media.digikey.com/pdf/Data%20Sheets/Microsemi%20PDFs/LSM115J.pdf | Digikey | LSM115JE3/TR13CT-ND | LSM115JE3/TR13 | LSM115JE3/TR13 | Microsemi Commercial Components Group | DIODE SCHOTTKY 15V 1A DO214BA |  |  |  |  | Schottky | 15V | 1A | 220mV @ 1A | Fast Recovery =< 500ns, > 200mA (Io) | - | 10mA @ 15V | - | DO-214AA, SMB | DO-214BA | -55 degC ~ 150 degC | DIOM4336X262N | DIODE SCHOTTKY A2C1
DIO00900 | DIO00900 | http://www.onsemi.com/pub_link/Collateral/MBRM120E-D.PDF | Digikey | MBRM120ET1GOSCT-ND | MBRM120ET1G | MBRM120ET1G | ON Semiconductor | DIODE SCHOTTKY 20V 1A POWERMITE |  |  |  |  | Schottky | 20V | 1A | 530mV @ 1A | Fast Recovery =< 500ns, > 200mA (Io) | - | 10uA @ 20V | - | DO-216AA | Powermite | -65 degC ~ 150 degC |  | DIODE SCHOTTKY A2C1
DIO00901 | DIO00901 | http://www.diodes.com/datasheets/ds15004.pdf | Digikey | RS2M-FDICT-ND | RS2M-13-F | RS2M-13-F | Diodes Incorporated | DIODE GEN PURP 1KV 1.5A SMB |  |  |  |  | Standard | 1000V (1kV) | 1.5A | 1.3V @ 1.5A | Fast Recovery =< 500ns, > 200mA (Io) | 500ns | 5uA @ 1000V | 30pF @ 4V, 1MHz | DO-214AA, SMB | SMB | -65 degC ~ 150 degC | DIOM4336X262N | DIODE A2C1
DIO00902 | DIO00902 | http://www.diodes.com/datasheets/ds14003.pdf | Digikey | ES3A-FDICT-ND | ES3A-13-F | ES3A-13-F | Diodes Incorporated | DIODE GEN PURP 50V 3A SMC |  |  |  |  | Standard | 50V | 3A | 900mV @ 3A | Fast Recovery =< 500ns, > 200mA (Io) | 25ns | 10uA @ 50V | 45pF @ 4V, 1MHz | DO-214AB, SMC | SMC | -55 degC ~ 150 degC |  | DIODE A2C1
DIO00903 | DIO00903 | http://www.diodes.com/datasheets/ds14003.pdf | Digikey | ES3D-FDICT-ND | ES3D-13-F | ES3D-13-F | Diodes Incorporated | DIODE GEN PURP 200V 3A SMC |  |  |  |  | Standard | 200V | 3A | 900mV @ 3A | Fast Recovery =< 500ns, > 200mA (Io) | 25ns | 10uA @ 200V | 45pF @ 4V, 1MHz | DO-214AB, SMC | SMC | -55 degC ~ 150 degC |  | DIODE A2C1
DIO00904 | DIO00904 | http://media.digikey.com/pdf/Data%20Sheets/Diodes%20PDFs/B370-B3100.pdf | Digikey | B370-FDICT-ND | B370-13-F | B370-13-F | Diodes Incorporated | DIODE SCHOTTKY 70V 3A SMC |  |  |  |  | Schottky | 70V | 3A | 790mV @ 3A | Fast Recovery =< 500ns, > 200mA (Io) | - | 500uA @ 70V | 100pF @ 4V, 1MHz | DO-214AB, SMC | SMC | -55 degC ~ 125 degC |  | DIODE SCHOTTKY A2C1
DIO00905 | DIO00905 | http://media.digikey.com/pdf/Data%20Sheets/Microsemi%20PDFs/UPS5817e3.pdf | Digikey | UPS5817E3CT-ND | UPS5817E3/TR7 | UPS5817E3/TR7 | Microsemi Commercial Components Group | DIODE SCHOTTKY 20V 1A POWERMITE1 |  |  |  |  | Schottky | 20V | 1A | 450mV @ 1A | Fast Recovery =< 500ns, > 200mA (Io) | - | 1mA @ 20V | - | DO-216AA | Powermite 1 (DO216-AA) | -55 degC ~ 150 degC |  | DIODE SCHOTTKY A2C1
DIO00906 | DIO00906 | http://media.digikey.com/pdf/Data%20Sheets/Diodes%20PDFs/SK12-SK16.pdf | Digikey | SK12-FDICT-ND | SK12-13-F | SK12-13-F | Diodes Incorporated | DIODE SCHOTTKY 20V 1A SMB |  |  |  |  | Schottky | 20V | 1A | 550mV @ 1A | Fast Recovery =< 500ns, > 200mA (Io) | - | 500uA @ 20V | 110pF @ 4V, 1MHz | DO-214AA, SMB | SMB | -65 degC ~ 125 degC | DIOM4336X262N | DIODE SCHOTTKY A2C1
DIO00907 | DIO00907 | http://www.onsemi.com/pub_link/Collateral/MBRS540T3-D.PDF | Digikey | MBRS540T3GOSCT-ND | MBRS540T3G | MBRS540T3G | ON Semiconductor | DIODE SCHOTTKY 40V 5A SMC |  |  |  |  | Schottky | 40V | 5A | 500mV @ 5A | Fast Recovery =< 500ns, > 200mA (Io) | - | 300uA @ 40V | - | DO-214AB, SMC | SMC | -65 degC ~ 150 degC |  | DIODE SCHOTTKY A2C1
DIO00908 | DIO00908 | http://www.fairchildsemi.com/datasheets/S2/S210.pdf | Digikey | S210FSCT-ND | S210 | S210 | Fairchild Semiconductor | DIODE SCHOTTKY 100V 2A DO214AA |  |  |  |  | Schottky | 100V | 2A | 850mV @ 2A | Fast Recovery =< 500ns, > 200mA (Io) | - | 400uA @ 100V | - | DO-214AA, SMB | DO-214AA (SMB) | -65 degC ~ 125 degC | DIOM4336X262N | DIODE SCHOTTKY A2C1
DIO00909 | DIO00909 | http://diodes.com/datasheets/ds30497.pdf | Digikey | DFLS1100Q-7DICT-ND | DFLS1100Q-7 | DFLS1100Q-7 | Diodes Incorporated | DIODE SCHOTTKY 100V POWERDI123 |  |  |  |  | Schottky | 100V | 1A | 860mV @ 2A | Fast Recovery =< 500ns, > 200mA (Io) | - | 1uA @ 100V | 36pF @ 5V, 1MHz | POWERDI 123 | PowerDI 123 | -55 degC ~ 175 degC | diom390193x100n | DIODE SCHOTTKY A1C2
DIO00910 | DIO00910 | http://www.st.com/web/en/resource/technical/document/datasheet/CD00002082.pdf | Digikey | 497-8036-1-ND | STPS3L40UF | STPS3L40UF | STMicroelectronics | DIODE SCHOTTKY 40V 3A SMBFLAT |  |  |  |  | Schottky | 40V | 3A | 500mV @ 3A | Fast Recovery =< 500ns, > 200mA (Io) | - | 100uA @ 40V | - | DO-221AA, SMB Flat Leads | SMBflat | 150 degC (Max) |  | DIODE SCHOTTKY A2C1
DIO00911 | DIO00911 | http://www.diodes.com/datasheets/SBR2U150SA.pdf | Digikey | SBR2U150SA-13DICT-ND | SBR2U150SA-13 | SBR2U150SA-13 | Diodes Incorporated | DIODE SBR 150V 2A SMA |  |  |  |  | Super Barrier | 150V | 2A | 800mV @ 2A | Fast Recovery =< 500ns, > 200mA (Io) | - | 75uA @ 150V | - | DO-214AC, SMA | SMA | -65 degC ~ 175 degC
DIO00912 | DIO00912 | http://www.onsemi.com/pub_link/Collateral/RB751S40T1-D.PDF | Digikey | RB751S40T1GOSCT-ND | RB751S40T1G | RB751S40T1G | ON Semiconductor | DIODE SCHOTTKY 30V 30MA SOD523 |  |  |  |  | Schottky | 30V | 30mA (DC) | 370mV @ 1mA | Small Signal =< 200mA (Io), Any Speed | - | 500nA @ 30V | 2.5pF @ 1V, 1MHz | SC-79, SOD-523 | SOD-523 | -55 degC ~ 150 degC |  | DIODE SCHOTTKY A2C1
DIO00913 | DIO00913 | http://www.onsemi.com/pub_link/Collateral/1SS400T1-D.PDF | Digikey | 1SS400T1GOSCT-ND | 1SS400T1G | 1SS400T1G | ON Semiconductor | DIODE GEN PURP 100V 200MA SOD523 |  |  |  |  | Standard | 100V | 200mA (DC) | 1.2V @ 100mA | Small Signal =< 200mA (Io), Any Speed | 4ns | 100nA @ 80V | 3pF @ 0V, 1MHz | SC-79, SOD-523 | SOD-523 | -55 degC ~ 150 degC |  | DIODE A2C1
DIO00914 | DIO00914 | http://www.onsemi.com/pub_link/Collateral/BAS21AHT1-D.PDF | Digikey | BAS21AHT1GOSCT-ND | BAS21AHT1G | BAS21AHT1G | ON Semiconductor | DIODE GEN PURP 250V 200MA SOD323 |  |  |  |  | Standard | 250V | 200mA (DC) | 1.25V @ 200mA | Small Signal =< 200mA (Io), Any Speed | 50ns | 40nA @ 200V | 5pF @ 0V, 1MHz | SC-76, SOD-323 | SOD-323 | -55 degC ~ 150 degC | SOD2513X110N | DIODE A2C1
DIO00915 | DIO00915 | http://www.onsemi.com/pub_link/Collateral/MMSD914T1-D.PDF | Digikey | MMSD914T1GOSCT-ND | MMSD914T1G | MMSD914T1G | ON Semiconductor | DIODE GEN PURP 100V 200MA SOD123 |  |  |  |  | Standard | 100V | 200mA (DC) | 1V @ 10mA | Small Signal =< 200mA (Io), Any Speed | 4ns | 5uA @ 75V | 4pF @ 0V, 1MHz | SOD-123 | SOD-123 | -55 degC ~ 150 degC | SOD3715X145N | DIODE A2C1
DIO00916 | DIO00916 | http://www.onsemi.com/pub_link/Collateral/MMSD4148T1-D.PDF | Digikey | MMSD4148T3GOSCT-ND | MMSD4148T3G | MMSD4148T3G | ON Semiconductor | DIODE GEN PURP 100V 200MA SOD123 |  |  |  |  | Standard | 100V | 200mA (DC) | 1V @ 10mA | Small Signal =< 200mA (Io), Any Speed | 4ns | 5uA @ 75V | 4pF @ 0V, 1MHz | SOD-123 | SOD-123 | -55 degC ~ 150 degC | SOD3715X145N | DIODE A2C1
DIO00917 | DIO00917 | http://www.diodes.com/datasheets/ds30094.pdf | Digikey | BAS16W-FDICT-ND | BAS16W-7-F | BAS16W-7-F | Diodes Incorporated | DIODE GEN PURP 75V 150MA SOT323 |  |  |  |  | Standard | 75V | 150mA | 1.25V @ 150mA | Small Signal =< 200mA (Io), Any Speed | 4ns | 1uA @ 75V | 2pF @ 0V, 1MHz | SC-70, SOT-323 | SOT-323 | -65 degC ~ 150 degC |  | DIODE A1N2C3
DIO00918 | DIO00918 | http://www.microsemi.com/document-portal/doc_download/131649-rf01129 | Digikey | UPS5819E3TR7CT-ND | UPS5819E3TR7 | UPS5819E3TR7 | Microsemi Commercial Components Group | DIODE SCHOTTKY 40V 1A POWERMITE1 |  |  |  |  | Schottky | 40V | 1A | 550mV @ 1A | Fast Recovery =< 500ns, > 200mA (Io) | - | 1mA @ 40V | 60pF @ 5V, 1MHz | DO-216AA | Powermite 1 (DO216-AA) | -55 degC ~ 150 degC |  | DIODE SCHOTTKY A2C1
DIO00919 | DIO00919 | http://www.centralsemi.com/PDFs/products/CMLD6001DO.PDF | Digikey | CMLD6001DO CT-ND | CMLD6001DO TR | CMLD6001DO TR | Central Semiconductor Corp | DIODE GEN PURP 75V 250MA SOT563 |  |  |  |  | Standard | 75V | 250mA | 1.1V @ 100mA | Fast Recovery =< 500ns, > 200mA (Io) | 3us | 500pA @ 75V | 2pF @ 0V, 1MHz | SOT-563, SOT-666 | SOT-563 | -65 degC ~ 150 degC |  | DIODE A1N2C3
DIO00920 | DIO00920 | http://media.digikey.com/pdf/Data%20Sheets/Diodes%20PDFs/SK12-SK16.pdf | Digikey | SK14-FDICT-ND | SK14-13-F | SK14-13-F | Diodes Incorporated | DIODE SCHOTTKY 40V 1A SMB |  |  |  |  | Schottky | 40V | 1A | 550mV @ 1A | Fast Recovery =< 500ns, > 200mA (Io) | - | 500uA @ 40V | 110pF @ 4V, 1MHz | DO-214AA, SMB | SMB | -65 degC ~ 125 degC | DIOM4336X262N | DIODE SCHOTTKY A2C1
DIO00921 | DIO00921 | http://www.diodes.com/datasheets/ds14002.pdf | Digikey | ES2A-FDICT-ND | ES2A-13-F | ES2A-13-F | Diodes Incorporated | DIODE GEN PURP 50V 2A SMB |  |  |  |  | Standard | 50V | 2A | 920mV @ 2A | Fast Recovery =< 500ns, > 200mA (Io) | 25ns | 5uA @ 50V | 25pF @ 4V, 1MHz | DO-214AA, SMB | SMB | -55 degC ~ 150 degC | DIOM4336X262N | DIODE A2C1
DIO00922 | DIO00922 | http://www.vishay.com/docs/88741/sl22.pdf | Digikey | SL22-E3/52TGICT-ND | SL22-E3/52T | SL22-E3/52T | Vishay Semiconductor Diodes Division | DIODE SCHOTTKY 20V 2A DO214AA |  |  |  |  | Schottky | 20V | 2A | 440mV @ 2A | Fast Recovery =< 500ns, > 200mA (Io) | - | 400uA @ 20V | - | DO-214AA, SMB | DO-214AA (SMB) | -55 degC ~ 125 degC | DIOM4336X262N | DIODE SCHOTTKY A2C1
DIO00923 | DIO00923 | http://www.vishay.com/docs/88741/sl22.pdf | Digikey | SL23-E3/52TGICT-ND | SL23-E3/52T | SL23-E3/52T | Vishay Semiconductor Diodes Division | DIODE SCHOTTKY 30V 2A DO214AA |  |  |  |  | Schottky | 30V | 2A | 440mV @ 2A | Fast Recovery =< 500ns, > 200mA (Io) | - | 400uA @ 30V | - | DO-214AA, SMB | DO-214AA (SMB) | -55 degC ~ 125 degC | DIOM4336X262N | DIODE SCHOTTKY A2C1
DIO00924 | DIO00924 | http://www.vishay.com/docs/88987/ss3p6l.pdf | Digikey | SS3P6L-M3/86AGICT-ND | SS3P6L-M3/86A | SS3P6L-M3/86A | Vishay Semiconductor Diodes Division | DIODE SCHOTTKY 60V 3A TO277A |  |  |  |  | Schottky | 60V | 3A | 600mV @ 3A | Fast Recovery =< 500ns, > 200mA (Io) | - | 150uA @ 60V | 200pF @ 4V, 1MHz | TO-277, 3-PowerDFN | TO-277A (SMPC) | -55 degC ~ 150 degC |  | DIODE SCHOTTKY A1A2C3
DIO00925 | DIO00925 | http://www.vishay.com/docs/88986/ss3p4l.pdf | Digikey | SS3P4L-M3/86AGICT-ND | SS3P4L-M3/86A | SS3P4L-M3/86A | Vishay Semiconductor Diodes Division | DIODE SCHOTTKY 40V 3A TO277A |  |  |  |  | Schottky | 40V | 3A | 470mV @ 3A | Fast Recovery =< 500ns, > 200mA (Io) | - | 250uA @ 40V | 280pF @ 4V, 1MHz | TO-277, 3-PowerDFN | TO-277A (SMPC) | -55 degC ~ 150 degC |  | DIODE SCHOTTKY A1A2C3
DIO00926 | DIO00926 | http://www.vishay.com/docs/88982/ss5p4.pdf | Digikey | SS5P3-M3/86AGICT-ND | SS5P3-M3/86A | SS5P3-M3/86A | Vishay Semiconductor Diodes Division | DIODE SCHOTTKY 30V 5A TO277A |  |  |  |  | Schottky | 30V | 5A | 520mV @ 5A | Fast Recovery =< 500ns, > 200mA (Io) | - | 250uA @ 30V | 280pF @ 4V, 1MHz | TO-277, 3-PowerDFN | TO-277A (SMPC) | -55 degC ~ 150 degC |  | DIODE SCHOTTKY A1A2C3
DIO00927 | DIO00927 | http://www.centralsemi.com/PDFs/products/CMSH2-20_40_60_100.PDF | Digikey | CMSH2-60 CT-ND | CMSH2-60 TR13 | CMSH2-60 TR13 | Central Semiconductor Corp | DIODE SCHOTTKY 60V 2A SMB |  |  |  |  | Schottky | 60V | 2A | 700mV @ 2A | Fast Recovery =< 500ns, > 200mA (Io) | - | 500uA @ 60V | 120pF @ 4V, 1MHz | DO-214AA, SMB | SMB | -65 degC ~ 150 degC | DIOM4336X262N | DIODE SCHOTTKY A2C1
DIO00928 | DIO00928 | http://www.semicon.sanken-ele.co.jp/sk_content/sjpm-h4_ds_en.pdf | Digikey | SJPM-H4VRCT-ND | SJPM-H4VR | SJPM-H4VR | Sanken | DIODE GEN PURP 400V 2A SJP |  |  |  |  | Standard | 400V | 2A | 1.1V @ 2A | Standard Recovery >500ns, > 200mA (Io) | - | 10uA @ 400V | - | 2-SMD, J-Lead | SJP | -40 degC ~ 150 degC |  | DIODE A2C1
DIO00929 | DIO00929 | http://www.st.com/web/en/resource/technical/document/datasheet/CD00002286.pdf | Digikey | 497-6584-1-ND | STPS3L60U | STPS3L60U | STMicroelectronics | DIODE SCHOTTKY 60V 3A SMB |  |  |  |  | Schottky | 60V | 3A | 620mV @ 3A | Fast Recovery =< 500ns, > 200mA (Io) | - | 150uA @ 60V | - | DO-214AA, SMB | SMB | 150 degC (Max) | DIOM4336X262N | DIODE SCHOTTKY A2C1
DIO00930 | DIO00930 | http://www.st.com/web/en/resource/technical/document/datasheet/CD00000844.pdf | Digikey | 497-2464-1-ND | STPS340S | STPS340S | STMicroelectronics | DIODE SCHOTTKY 40V 3A SMC |  |  |  |  | Schottky | 40V | 3A | 630mV @ 3A | Fast Recovery =< 500ns, > 200mA (Io) | - | 20uA @ 40V | - | DO-214AB, SMC | SMC | 150 degC (Max) |  | DIODE SCHOTTKY A2C1
DIO00931 | DIO00931 | http://www.vishay.com/docs/88579/egf1a.pdf | Digikey | EGF1D-E3/67AGICT-ND | EGF1D-E3/67A | EGF1D-E3/67A | Vishay Semiconductor Diodes Division | DIODE GEN PURP 200V 1A DO214BA |  |  |  |  | Standard | 200V | 1A | 1V @ 1A | Fast Recovery =< 500ns, > 200mA (Io) | 50ns | 5uA @ 200V | 15pF @ 4V, 1MHz | DO-214BA | DO-214BA (GF1) | -65 degC ~ 175 degC |  | DIODE A2C1
DIO00932 | DIO00932 | http://www.vishay.com/docs/88579/egf1a.pdf | Digikey | EGF1A-E3/67AGICT-ND | EGF1A-E3/67A | EGF1A-E3/67A | Vishay Semiconductor Diodes Division | DIODE GEN PURP 50V 1A DO214BA |  |  |  |  | Standard | 50V | 1A | 1V @ 1A | Fast Recovery =< 500ns, > 200mA (Io) | 50ns | 5uA @ 50V | 15pF @ 4V, 1MHz | DO-214BA | DO-214BA (GF1) | -65 degC ~ 175 degC |  | DIODE A2C1
DIO00933 | DIO00933 | http://www.st.com/web/en/resource/technical/document/datasheet/CD00003323.pdf | Digikey | 497-8034-1-ND | STPS3150UF | STPS3150UF | STMicroelectronics | DIODE SCHOTTKY 150V 3A SMBFLAT |  |  |  |  | Schottky | 150V | 3A | 820mV @ 3A | Fast Recovery =< 500ns, > 200mA (Io) | - | 2uA @ 150V | - | DO-221AA, SMB Flat Leads | SMBflat | 175 degC (Max) |  | DIODE SCHOTTKY A2C1
DIO00934 | DIO00934 | http://www.onsemi.com/pub_link/Collateral/MURS320T3-D.PDF | Digikey | MURS360T3GOSCT-ND | MURS360T3G | MURS360T3G | ON Semiconductor | DIODE GEN PURP 600V 3A SMC |  |  |  |  | Standard | 600V | 3A | 1.25V @ 3A | Fast Recovery =< 500ns, > 200mA (Io) | 75ns | 10uA @ 600V | - | DO-214AB, SMC | SMC | -65 degC ~ 175 degC |  | DIODE A2C1
DIO00935 | DIO00935 | http://www.onsemi.com/pub_link/Collateral/MURS320T3-D.PDF | Digikey | MURS340T3GOSCT-ND | MURS340T3G | MURS340T3G | ON Semiconductor | DIODE GEN PURP 400V 3A SMC |  |  |  |  | Standard | 400V | 3A | 1.25V @ 3A | Fast Recovery =< 500ns, > 200mA (Io) | 75ns | 10uA @ 400V | - | DO-214AB, SMC | SMC | -65 degC ~ 175 degC |  | DIODE A2C1
DIO00936 | DIO00936 | http://www.diodes.com/datasheets/ds13002.pdf | Digikey | B160B-FDICT-ND | B160B-13-F | B160B-13-F | Diodes Incorporated | DIODE SCHOTTKY 60V 1A SMB |  |  |  |  | Schottky | 60V | 1A | 700mV @ 1A | Fast Recovery =< 500ns, > 200mA (Io) | - | 500uA @ 60V | 110pF @ 4V, 1MHz | DO-214AA, SMB | SMB | -65 degC ~ 150 degC | DIOM4336X262N | DIODE SCHOTTKY A2C1
DIO00937 | DIO00937 | http://www.diodes.com/datasheets/ds13002.pdf | Digikey | B150B-FDICT-ND | B150B-13-F | B150B-13-F | Diodes Incorporated | DIODE SCHOTTKY 50V 1A SMB |  |  |  |  | Schottky | 50V | 1A | 700mV @ 1A | Fast Recovery =< 500ns, > 200mA (Io) | - | 500uA @ 50V | 110pF @ 4V, 1MHz | DO-214AA, SMB | SMB | -65 degC ~ 150 degC | DIOM4336X262N | DIODE SCHOTTKY A2C1
DIO00938 | DIO00938 | http://www.diodes.com/datasheets/ds30519.pdf | Digikey | DFLS240-7DICT-ND | DFLS240-7 | DFLS240-7 | Diodes Incorporated | DIODE SCHOTTKY 40V 2A POWERDI123 |  |  |  |  | Schottky | 40V | 2A | 700mV @ 2A | Fast Recovery =< 500ns, > 200mA (Io) | - | 20uA @ 40V | 28pF @ 10V, 1MHz | POWERDI 123 | PowerDI 123 | -65 degC ~ 125 degC | diom390193x100n | DIODE SCHOTTKY A1C2
DIO00939 | DIO00939 | http://www.vishay.com/docs/89001/ss8p3l.pdf | Digikey | SS8P3L-M3/86AGICT-ND | SS8P3L-M3/86A | SS8P3L-M3/86A | Vishay Semiconductor Diodes Division | DIODE SCHOTTKY 30V 8A TO277A |  |  |  |  | Schottky | 30V | 8A | 570mV @ 8A | Fast Recovery =< 500ns, > 200mA (Io) | - | 200uA @ 30V | 330pF @ 4V, 1MHz | TO-277, 3-PowerDFN | TO-277A (SMPC) | -55 degC ~ 150 degC |  | DIODE SCHOTTKY A1A2C3
DIO00940 | DIO00940 | http://www.onsemi.com/pub_link/Collateral/MBRD835L-D.PDF | Digikey | MBRD835LT4GOSCT-ND | MBRD835LT4G | MBRD835LT4G | ON Semiconductor | DIODE SCHOTTKY 35V 8A DPAK |  |  |  |  | Schottky | 35V | 8A | 510mV @ 8A | Fast Recovery =< 500ns, > 200mA (Io) | - | 1.4mA @ 35V | - | TO-252-3, DPak (2 Leads + Tab), SC-63 | DPAK-3 | -65 degC ~ 150 degC |  | DIODE SCHOTTKY A1A3C4
DIO00941 | DIO00941 | http://www.vishay.com/docs/88548/bym13.pdf | Digikey | SGL41-20-E3/96GICT-ND | SGL41-20-E3/96 | SGL41-20-E3/96 | Vishay Semiconductor Diodes Division | DIODE SCHOTTKY 20V 1A DO213AB |  |  |  |  | Schottky | 20V | 1A | 500mV @ 1A | Fast Recovery =< 500ns, > 200mA (Io) | - | 500uA @ 20V | 110pF @ 4V, 1MHz | DO-213AB, MELF | DO-213AB | -55 degC ~ 125 degC |  | DIODE SCHOTTKY A2C1
DIO00942 | DIO00942 | http://www.st.com/web/en/resource/technical/document/datasheet/CD00000844.pdf | Digikey | 497-2465-1-ND | STPS340U | STPS340U | STMicroelectronics | DIODE SCHOTTKY 40V 3A SMB |  |  |  |  | Schottky | 40V | 3A | 630mV @ 3A | Fast Recovery =< 500ns, > 200mA (Io) | - | 20uA @ 40V | - | DO-214AA, SMB | SMB | 150 degC (Max) | DIOM4336X262N | DIODE SCHOTTKY A2C1
DIO00943 | DIO00943 | http://www.onsemi.com/pub_link/Collateral/MBRS3200T3-D.PDF | Digikey | MBRS3200T3GOSCT-ND | MBRS3200T3G | MBRS3200T3G | ON Semiconductor | DIODE SCHOTTKY 200V 3A SMB |  |  |  |  | Schottky | 200V | 3A | 840mV @ 3A | Fast Recovery =< 500ns, > 200mA (Io) | - | 1mA @ 200V | - | DO-214AA, SMB | SMB | -65 degC ~ 175 degC | DIOM4336X262N | DIODE SCHOTTKY A2C1
DIO00944 | DIO00944 | http://www.nxp.com/documents/data_sheet/PMEG6045ETP.pdf | Digikey | 568-10783-1-ND | PMEG6045ETPX | PMEG6045ETPX | NXP Semiconductors | DIODE SCHOTTKY 60V 4.5A SOD128 |  |  |  |  | Schottky | 60V | 4.5A | 530mV @ 4.5A | Fast Recovery =< 500ns, > 200mA (Io) | 20ns | 400uA @ 60V | 575pF @ 1V, 1MHz | SOD-128 | SOD-128 | 175 degC (Max) | diom500270x110n | DIODE SCHOTTKY A2C1
DIO00945 | DIO00945 | http://www.nxp.com/documents/data_sheet/PMEG4050ETP.pdf | Digikey | 568-11274-1-ND | PMEG4050ETP,115 | PMEG4050ETP,115 | NXP Semiconductors | DIODE SCHOTTKY 40V 5A SOD128 |  |  |  |  | Schottky | 40V | 5A | 490mV @ 5A | Fast Recovery =< 500ns, > 200mA (Io) | - | 300uA @ 40V | 600pF @ 1V, 1MHz | SOD-128 | SOD-128 | 175 degC (Max) | diom500270x110n | DIODE SCHOTTKY A2C1
DIO00946 | DIO00946 | http://www.onsemi.com/pub_link/Collateral/NSR0340H-D.PDF | Digikey | NSR0340HT1GOSCT-ND | NSR0340HT1G | NSR0340HT1G | ON Semiconductor | DIODE SCHOTTKY 40V 250MA SOD323 |  |  |  |  | Schottky | 40V | 250mA (DC) | 590mV @ 200mA | Fast Recovery =< 500ns, > 200mA (Io) | 5ns | 6uA @ 40V | 6pF @ 10V, 1MHz | SC-76, SOD-323 | SOD-323 | -55 degC ~ 150 degC | SOD2513X110N | DIODE SCHOTTKY A2C1
DIO00947 | DIO00947 | http://www.onsemi.com/pub_link/Collateral/NSR0240H-D.PDF | Digikey | NSR0240HT1GOSCT-ND | NSR0240HT1G | NSR0240HT1G | ON Semiconductor | DIODE SCHOTTKY 40V 250MA SOD323 |  |  |  |  | Schottky | 40V | 250mA (DC) | 710mV @ 200mA | Fast Recovery =< 500ns, > 200mA (Io) | 3ns | 10uA @ 40V | 4pF @ 5V, 1MHz | SC-76, SOD-323 | SOD-323 | -55 degC ~ 150 degC | SOD2513X110N | DIODE SCHOTTKY A2C1
DIO00948 | DIO00948 | http://www.centralsemi.com/PDFs/products/CMSH2-20_40_60_100.PDF | Digikey | CMSH2-40 CT-ND | CMSH2-40 TR13 | CMSH2-40 TR13 | Central Semiconductor Corp | DIODE SCHOTTKY 40V 2A SMB |  |  |  |  | Schottky | 40V | 2A | 500mV @ 2A | Fast Recovery =< 500ns, > 200mA (Io) | - | 500uA @ 40V | 150pF @ 4V, 1MHz | DO-214AA, SMB | SMB | -65 degC ~ 150 degC | DIOM4336X262N | DIODE SCHOTTKY A2C1
DIO00949 | DIO00949 | http://www.centralsemi.com/PDFs/products/CMMSH1-40.PDF | Digikey | CMMSH1-40G CT-ND | CMMSH1-40G TR | CMMSH1-40G TR | Central Semiconductor Corp | DIODE SCHOTTKY 40V 1A SOD123F |  |  |  |  | Schottky | 40V | 1A | 550mV @ 1A | Fast Recovery =< 500ns, > 200mA (Io) | - | 500uA @ 40V | 60pF @ 4V, 1MHz | SOD-123F | SOD-123F | -65 degC ~ 125 degC | SOD3715X145N | DIODE SCHOTTKY A2C1
DIO00950 | DIO00950 | http://www.st.com/web/en/resource/technical/document/datasheet/CD00043011.pdf | Digikey | 497-3777-1-ND | STTH2R06A | STTH2R06A | STMicroelectronics | DIODE GEN PURP 600V 2A SMA |  |  |  |  | Standard | 600V | 2A | 1.7V @ 2A | Fast Recovery =< 500ns, > 200mA (Io) | 50ns | 2uA @ 600V | - | DO-214AC, SMA | SMA | -40 degC ~ 175 degC |  | DIODE A2C1
DIO00951 | DIO00951 | http://www.diodes.com/datasheets/SBR3150SB.pdf | Digikey | SBR3150SB-13DICT-ND | SBR3150SB-13 | SBR3150SB-13 | Diodes Incorporated | DIODE SCHOTTKY 150V 3A SMB |  |  |  |  | Schottky | 150V | 3A | 820mV @ 3A | Fast Recovery =< 500ns, > 200mA (Io) | - | 500uA @ 150V | - | DO-214AA, SMB | SMB | 150 degC (Max) | DIOM4336X262N | DIODE SCHOTTKY A2C1
DIO00952 | DIO00952 | http://www.vishay.com/docs/88548/bym13.pdf | Digikey | SGL41-60-E3/96GICT-ND | SGL41-60-E3/96 | SGL41-60-E3/96 | Vishay Semiconductor Diodes Division | DIODE SCHOTTKY 60V 1A DO213AB |  |  |  |  | Schottky | 60V | 1A | 700mV @ 1A | Fast Recovery =< 500ns, > 200mA (Io) | - | 500uA @ 60V | 80pF @ 4V, 1MHz | DO-213AB, MELF | DO-213AB | -55 degC ~ 150 degC |  | DIODE SCHOTTKY A2C1
DIO00953 | DIO00953 | http://media.digikey.com/pdf/Data%20Sheets/Vishay%20Semiconductors/UH6PJ.pdf | Digikey | UH6PJ-M3/86AGICT-ND | UH6PJ-M3/86A | UH6PJ-M3/86A | Vishay Semiconductor Diodes Division | DIODE GEN PURP 600V 6A TO277A |  |  |  |  | Standard | 600V | 6A | 3V @ 6A | Fast Recovery =< 500ns, > 200mA (Io) | 45ns | 10uA @ 600V | 30pF @ 4V, 1MHz | TO-277, 3-PowerDFN | TO-277A (SMPC) | -55 degC ~ 175 degC
DIO00954 | DIO00954 | http://www.diodes.com/datasheets/ds30583.pdf | Digikey | DFLS230LHDICT-ND | DFLS230LH-7 | DFLS230LH-7 | Diodes Incorporated | DIODE SCHOTTKY 30V 2A POWERDI123 |  |  |  |  | Schottky | 30V | 2A | 450mV @ 2A | Fast Recovery =< 500ns, > 200mA (Io) | - | 200uA @ 30V | 85pF @ 10V, 1MHz | POWERDI 123 | PowerDI 123 | -65 degC ~ 150 degC | diom390193x100n | DIODE SCHOTTKY A1C2
DIO00955 | DIO00955 | http://www.centralsemi.com/PDFs/products/CMMR1U_SERIES.PDF | Digikey | CMMR1U-02 CT-ND | CMMR1U-02 TR | CMMR1U-02 TR | Central Semiconductor Corp | DIODE GEN PURP 200V 1A SOD123F |  |  |  |  | Standard | 200V | 1A | 1.7V @ 1A | Fast Recovery =< 500ns, > 200mA (Io) | 50ns | 1uA @ 200V | 9pF @ 4V, 1MHz | SOD-123F | SOD-123F | -65 degC ~ 150 degC | SOD3715X145N | DIODE A2C1
DIO00956 | DIO00956 | http://www.vishay.com/docs/88709/rs3a.pdf | Digikey | RS3J-E3/57TGICT-ND | RS3J-E3/57T | RS3J-E3/57T | Vishay Semiconductor Diodes Division | DIODE GEN PURP 600V 3A DO214AB |  |  |  |  | Standard | 600V | 3A | 1.3V @ 2.5A | Fast Recovery =< 500ns, > 200mA (Io) | 250ns | 10uA @ 600V | 34pF @ 4V, 1MHz | DO-214AB, SMC | DO-214AB, (SMC) | -55 degC ~ 150 degC |  | DIODE A2C1
DIO00957 | DIO00957 | http://www.vishay.com/docs/88709/rs3a.pdf | Digikey | RS3D-E3/57TGICT-ND | RS3D-E3/57T | RS3D-E3/57T | Vishay Semiconductor Diodes Division | DIODE GEN PURP 200V 3A DO214AB |  |  |  |  | Standard | 200V | 3A | 1.3V @ 2.5A | Fast Recovery =< 500ns, > 200mA (Io) | 150ns | 10uA @ 200V | 44pF @ 4V, 1MHz | DO-214AB, SMC | DO-214AB, (SMC) | -55 degC ~ 150 degC |  | DIODE A2C1
DIO00958 | DIO00958 | http://www.vishay.com/docs/84705/usb260.pdf | Digikey | USB260-E3/52TGICT-ND | USB260-E3/52T | USB260-E3/52T | Vishay Semiconductor Diodes Division | DIODE GEN PURP 600V 2A DO214AA |  |  |  |  | Standard | 600V | 2A | 1.6V @ 2A | Fast Recovery =< 500ns, > 200mA (Io) | 30ns | 5uA @ 600V | - | DO-214AA, SMB | DO-214AA (SMB) | -55 degC ~ 150 degC | DIOM4336X262N | DIODE A2C1
DIO00959 | DIO00959 | http://www.onsemi.com/pub_link/Collateral/MBRS3100T3-D.PDF | Digikey | MBRS3100T3GOSCT-ND | MBRS3100T3G | MBRS3100T3G | ON Semiconductor | DIODE SCHOTTKY 100V 3A SMC |  |  |  |  | Schottky | 100V | 3A | 790mV @ 3A | Fast Recovery =< 500ns, > 200mA (Io) | - | 50uA @ 100V | - | DO-214AB, SMC | SMC | -65 degC ~ 175 degC |  | DIODE SCHOTTKY A2C1
DIO00960 | DIO00960 | http://www.fairchildsemi.com/datasheets/S3/S310.pdf | Digikey | S310FSCT-ND | S310 | S310 | Fairchild Semiconductor | DIODE SCHOTTKY 100V 3A SMC |  |  |  |  | Schottky | 100V | 3A | 850mV @ 3A | Fast Recovery =< 500ns, > 200mA (Io) | - | 500uA @ 100V | - | DO-214AB, SMC | SMC (DO-214AB) | -55 degC ~ 150 degC |  | DIODE SCHOTTKY A2C1
DIO00961 | DIO00961 | http://www.diodes.com/datasheets/ds30118.pdf | Digikey | BAS19W-FDICT-ND | BAS19W-7-F | BAS19W-7-F | Diodes Incorporated | DIODE GEN PURP 100V 200MA SOT323 |  |  |  |  | Standard | 100V | 200mA | 1.25V @ 200mA | Small Signal =< 200mA (Io), Any Speed | 50ns | 100nA @ 100V | 5pF @ 0V, 1MHz | SC-70, SOT-323 | SOT-323 | -65 degC ~ 150 degC |  | DIODE A1N2C3
DIO00962 | DIO00962 | http://industrial.panasonic.com/www-cgi/jvcr13pz.cgi?E+SC+4+CDF7003+DB27314+8+WW | Digikey | DB2731400LCT-ND | DB2731400L | DB2731400L | Panasonic Electronic Components | DIODE SCHOTTKY 30V 30MA SSSMINI2 |  |  |  |  | Schottky | 30V | 30mA (DC) | 1V @ 30mA | Small Signal =< 200mA (Io), Any Speed | 1ns | 300nA @ 30V | 1.5pF @ 10V, 1MHz | 2-SMD, Flat Lead | SSSMini2-F4-B | 125 degC (Max)
DIO00963 | DIO00963 | http://www.diodes.com/datasheets/ds12024.pdf | Digikey | BAV20W-FDICT-ND | BAV20W-7-F | BAV20W-7-F | Diodes Incorporated | DIODE GEN PURP 150V 200MA SOD123 |  |  |  |  | Standard | 150V | 200mA | 1.25V @ 200mA | Small Signal =< 200mA (Io), Any Speed | 50ns | 100nA @ 150V | 5pF @ 0V, 1MHz | SOD-123 | SOD-123 | -65 degC ~ 150 degC | SOD3715X145N | DIODE A2C1
DIO00964 | DIO00964 | http://www.st.com/web/en/resource/technical/document/datasheet/CD00005137.pdf | Digikey | 497-3767-1-ND | STTH3R06U | STTH3R06U | STMicroelectronics | DIODE GEN PURP 600V 3A SMB |  |  |  |  | Standard | 600V | 3A | 1.7V @ 3A | Fast Recovery =< 500ns, > 200mA (Io) | 35ns | 3uA @ 600V | - | DO-214AA, SMB | SMB | 175 degC (Max) | DIOM4336X262N | DIODE A2C1
DIO00965 | DIO00965 | http://www.st.com/web/en/resource/technical/document/datasheet/CD00001548.pdf | Digikey | 497-3758-1-ND | STPS2H100A | STPS2H100A | STMicroelectronics | DIODE SCHOTTKY 100V 2A SMA |  |  |  |  | Schottky | 100V | 2A | 790mV @ 2A | Fast Recovery =< 500ns, > 200mA (Io) | - | 1uA @ 100V | - | DO-214AC, SMA | SMA (DO-214AC) | 175 degC (Max) |  | DIODE SCHOTTKY A2C1
DIO00966 | DIO00966 | http://www.onsemi.com/pub_link/Collateral/MBR1H100SF-D.PDF | Digikey | MBR1H100SFT3GOSCT-ND | MBR1H100SFT3G | MBR1H100SFT3G | ON Semiconductor | DIODE SCHOTTKY 100V 1A SOD123FL |  |  |  |  | Schottky | 100V | 1A | 760mV @ 1A | Fast Recovery =< 500ns, > 200mA (Io) | - | 40uA @ 100V | - | SOD-123F | SOD-123FL | -65 degC ~ 175 degC | SOD3715X145N | DIODE SCHOTTKY A2C1
DIO00967 | DIO00967 | http://www.st.com/web/en/resource/technical/document/datasheet/CD00002695.pdf | Digikey | 497-3771-1-ND | STTH3L06U | STTH3L06U | STMicroelectronics | DIODE GEN PURP 600V 3A SMB |  |  |  |  | Standard | 600V | 3A | 1.3V @ 3A | Fast Recovery =< 500ns, > 200mA (Io) | 85ns | 3uA @ 600V | - | DO-214AA, SMB | SMB | 175 degC (Max) | DIOM4336X262N | DIODE A2C1
DIO00968 | DIO00968 | http://www.onsemi.com/pub_link/Collateral/MMDL770T1-D.PDF | Digikey | MMDL770T1GOSCT-ND | MMDL770T1G | MMDL770T1G | ON Semiconductor | DIODE SCHOTTKY 70V SOD323 |  |  |  |  | Schottky | 70V | - | 1V @ 10mA | Small Signal =< 200mA (Io), Any Speed | - | 200nA @ 35V | 1pF @ 20V, 1MHz | SC-76, SOD-323 | SOD-323 | -55 degC ~ 150 degC | SOD2513X110N | DIODE SCHOTTKY A2C1
DIO00969 | DIO00969 | http://www.onsemi.com/pub_link/Collateral/RB751V40T1-D.PDF | Digikey | RB751V40T1GOSCT-ND | RB751V40T1G | RB751V40T1G | ON Semiconductor | DIODE SCHOTTKY 30V 30MA SOD323 |  |  |  |  | Schottky | 30V | 30mA (DC) | 370mV @ 1mA | Small Signal =< 200mA (Io), Any Speed | - | 500nA @ 30V | 2.5pF @ 1V, 1MHz | SC-76, SOD-323 | SOD-323 | -55 degC ~ 150 degC | SOD2513X110N | DIODE SCHOTTKY A2C1
DIO00970 | DIO00970 | http://media.digikey.com/pdf/Data%20Sheets/Diodes%20PDFs/B370-B3100.pdf | Digikey | B380-FDICT-ND | B380-13-F | B380-13-F | Diodes Incorporated | DIODE SCHOTTKY 80V 3A SMC |  |  |  |  | Schottky | 80V | 3A | 790mV @ 3A | Fast Recovery =< 500ns, > 200mA (Io) | - | 500uA @ 80V | 100pF @ 4V, 1MHz | DO-214AB, SMC | SMC | -55 degC ~ 125 degC |  | DIODE SCHOTTKY A2C1
DIO00971 | DIO00971 | http://www.vishay.com/docs/88752/ss3h9.pdf | Digikey | SS3H9-E3/57TGICT-ND | SS3H9-E3/57T | SS3H9-E3/57T | Vishay Semiconductor Diodes Division | DIODE SCHOTTKY 90V 3A DO214AB |  |  |  |  | Schottky | 90V | 3A | 800mV @ 3A | Fast Recovery =< 500ns, > 200mA (Io) | - | 20uA @ 90V | - | DO-214AB, SMC | DO-214AB, (SMC) | -65 degC ~ 175 degC |  | DIODE SCHOTTKY A2C1
DIO00972 | DIO00972 | http://www.st.com/web/en/resource/technical/document/datasheet/CD00284942.pdf | Digikey | 497-11102-1-ND | STPS2H100AY | STPS2H100AY | STMicroelectronics | DIODE SCHOTTKY 100V 2A SMA |  |  |  |  | Schottky | 100V | 2A | 790mV @ 2A | Fast Recovery =< 500ns, > 200mA (Io) | - | 1uA @ 100V | - | DO-214AC, SMA | SMA (DO-214AC) | -40 degC ~ 175 degC |  | DIODE SCHOTTKY A2C1
DIO00973 | DIO00973 | http://www.toshiba.com/taec/components2/Datasheet_Sync/200612/DST_CMH05A-TDE_EN_10615.pdf | Digikey | CMH05A(TE12LQM)CT-ND | CMH05A(TE12L,Q,M) | CMH05A(TE12L,Q,M) | Toshiba Semiconductor and Storage | DIODE GEN PURP 400V 1A MFLAT |  |  |  |  | Standard | 400V | 1A | 1.8V @ 1A | Fast Recovery =< 500ns, > 200mA (Io) | 35ns | 10uA @ 400V | - | SOD-128 | M-FLAT (2.4x3.8) | -40 degC ~ 150 degC |  | DIODE A2C1
DIO00974 | DIO00974 | http://www.diodes.com/datasheets/ds31979.pdf | Digikey | PDR5K-13DICT-ND | PDR5K-13 | PDR5K-13 | Diodes Incorporated | DIODE GEN PURP 750V 5A POWERDI5 |  |  |  |  | Standard | 750V | 5A | 990mV @ 5A | Standard Recovery >500ns, > 200mA (Io) | 3us | 10uA @ 750V | - | PowerDI 5 | PowerDI 5 | -65 degC ~ 155 degC | DIOM6540X115-3N | DIODE A1A2C3
DIO00975 | DIO00975 | http://www.vishay.com/docs/88770/as4pd.pdf | Digikey | AS4PM-M3/86ACT-ND | AS4PM-M3/86A | AS4PM-M3/86A | Vishay Semiconductor Diodes Division | DIODE AVALANCHE 1KV 2.4A TO277 |  |  |  |  | Avalanche | 1000V (1kV) | 2.4A (DC) | 962mV @ 2A | Standard Recovery >500ns, > 200mA (Io) | 1.8us | 10uA @ 1000V | 60pF @ 4V, 1MHz | TO-277, 3-PowerDFN | TO-277A (SMPC) | -55 degC ~ 175 degC
DIO00976 | DIO00976 | http://www.st.com/web/en/resource/technical/document/datasheet/CD00060993.pdf | Digikey | 497-5762-1-ND | STTH212U | STTH212U | STMicroelectronics | DIODE GEN PURP 1.2KV 2A SMB |  |  |  |  | Standard | 1200V (1.2kV) | 2A | 1.75V @ 2A | Fast Recovery =< 500ns, > 200mA (Io) | 75ns | 10uA @ 1200V | - | DO-214AA, SMB | SMB | 175 degC (Max) | DIOM4336X262N | DIODE A2C1
DIO00977 | DIO00977 | http://www.onsemi.com/pub_link/Collateral/MRA4003T3-D.PDF | Digikey | MRA4005T3GOSCT-ND | MRA4005T3G | MRA4005T3G | ON Semiconductor | DIODE GEN PURP 600V 1A SMA |  |  |  |  | Standard | 600V | 1A | 1.1V @ 1A | Standard Recovery >500ns, > 200mA (Io) | - | 10uA @ 600V | - | DO-214AC, SMA | SMA | -55 degC ~ 175 degC |  | DIODE A2C1
DIO00978 | DIO00978 | http://www.onsemi.com/pub_link/Collateral/MRA4003T3-D.PDF | Digikey | MRA4003T3GOSCT-ND | MRA4003T3G | MRA4003T3G | ON Semiconductor | DIODE GEN PURP 300V 1A SMA |  |  |  |  | Standard | 300V | 1A | 1.1V @ 1A | Standard Recovery >500ns, > 200mA (Io) | - | 10uA @ 300V | - | DO-214AC, SMA | SMA | -55 degC ~ 175 degC |  | DIODE A2C1
DIO00979 | DIO00979 | http://www.vishay.com/docs/88816/murs340.pdf | Digikey | MURS360-E3/57TGICT-ND | MURS360-E3/57T | MURS360-E3/57T | Vishay Semiconductor Diodes Division | DIODE GEN PURP 600V 3A DO214AB |  |  |  |  | Standard | 600V | 3A | 1.25V @ 3A | Fast Recovery =< 500ns, > 200mA (Io) | 75ns | 10uA @ 600V | - | DO-214AB, SMC | DO-214AB, (SMC) | -65 degC ~ 175 degC |  | DIODE A2C1
DIO00980 | DIO00980 | http://www.vishay.com/docs/88816/murs340.pdf | Digikey | MURS340-E3/57TGICT-ND | MURS340-E3/57T | MURS340-E3/57T | Vishay Semiconductor Diodes Division | DIODE GEN PURP 400V 3A DO214AB |  |  |  |  | Standard | 400V | 3A | 1.25V @ 3A | Fast Recovery =< 500ns, > 200mA (Io) | 75ns | 10uA @ 400V | - | DO-214AB, SMC | DO-214AB, (SMC) | -65 degC ~ 175 degC |  | DIODE A2C1
DIO00981 | DIO00981 | http://www.onsemi.com/pub_link/Collateral/MBRB1045-D.PDF | Digikey | MBRD1045T4GOSCT-ND | MBRD1045T4G | MBRD1045T4G | ON Semiconductor | DIODE SCHOTTKY 45V 10A DPAK |  |  |  |  | Schottky | 45V | 10A | 840mV @ 20A | Fast Recovery =< 500ns, > 200mA (Io) | - | 100uA @ 45V | - | TO-252-3, DPak (2 Leads + Tab), SC-63 | DPAK | -65 degC ~ 175 degC |  | DIODE SCHOTTKY A1A3C4
DIO00982 | DIO00982 | http://www.nxp.com/documents/data_sheet/BYV25D-600.pdf | Digikey | 568-9690-1-ND | BYV25D-600,118 | BYV25D-600,118 | NXP Semiconductors | DIODE GEN PURP 600V 5A DPAK |  |  |  |  | Standard | 600V | 5A | 1.3V @ 5A | Fast Recovery =< 500ns, > 200mA (Io) | 60ns | 50uA @ 600V | - | TO-252-3, DPak (2 Leads + Tab), SC-63 | D-Pak | 150 degC (Max)
DIO00983 | DIO00983 | http://www.st.com/web/en/resource/technical/document/datasheet/CD00002924.pdf | Digikey | 497-8487-1-ND | STPS5L60S | STPS5L60S | STMicroelectronics | DIODE SCHOTTKY 60V 5A SMC |  |  |  |  | Schottky | 60V | 5A | 520mV @ 5A | Fast Recovery =< 500ns, > 200mA (Io) | - | 220uA @ 60V | - | DO-214AB, SMC | SMC | 150 degC (Max) |  | DIODE SCHOTTKY A2C1
DIO00984 | DIO00984 | http://www.diodes.com/datasheets/SBR15U50SP5.pdf | Digikey | SBR15U50SP5-13DICT-ND | SBR15U50SP5-13 | SBR15U50SP5-13 | Diodes Incorporated | DIODE SBR 50V 15A POWERDI5 |  |  |  |  | Super Barrier | 50V | 15A | 520mV @ 15A | Fast Recovery =< 500ns, > 200mA (Io) | - | 500uA @ 50V | - | PowerDI 5 | PowerDI 5 | -65 degC ~ 150 degC
DIO00985 | DIO00985 | http://www.diodes.com/datasheets/SBR1045SP5.pdf | Digikey | SBR1045SP5-13DICT-ND | SBR1045SP5-13 | SBR1045SP5-13 | Diodes Incorporated | DIODE SBR 45V 10A POWERDI5 |  |  |  |  | Super Barrier | 45V | 10A | 550mV @ 10A | Fast Recovery =< 500ns, > 200mA (Io) | - | 450uA @ 45V | - | PowerDI 5 | PowerDI 5 | -65 degC ~ 150 degC
DIO00986 | DIO00986 | http://www.onsemi.com/pub_link/Collateral/MBRS3201T3-D.PDF | Digikey | MBRS3201T3GOSCT-ND | MBRS3201T3G | MBRS3201T3G | ON Semiconductor | DIODE SCHOTTKY 200V 3A SMC |  |  |  |  | Schottky | 200V | 3A | 840mV @ 3A | Fast Recovery =< 500ns, > 200mA (Io) | 35ns | 1mA @ 200V | - | DO-214AB, SMC | SMC | -55 degC ~ 150 degC |  | DIODE SCHOTTKY A2C1
DIO00987 | DIO00987 | http://www.onsemi.com/pub_link/Collateral/BAT54HT1-D.PDF | Digikey | BAT54HT1GOSCT-ND | BAT54HT1G | BAT54HT1G | ON Semiconductor | DIODE SCHOTTKY 30V 200MA SOD323 |  |  |  |  | Schottky | 30V | 200mA (DC) | 800mV @ 100mA | Small Signal =< 200mA (Io), Any Speed | 5ns | 2uA @ 25V | 10pF @ 1V, 1MHz | SC-76, SOD-323 | SOD-323 | -55 degC ~ 150 degC | SOD2513X110N | DIODE SCHOTTKY A2C1
DIO00988 | DIO00988 | http://www.st.com/web/en/resource/technical/document/datasheet/CD00110337.pdf | Digikey | 497-5260-1-ND | STTH4R02U | STTH4R02U | STMicroelectronics | DIODE GEN PURP 200V 4A SMB |  |  |  |  | Standard | 200V | 4A | 1.05V @ 4A | Fast Recovery =< 500ns, > 200mA (Io) | 30ns | 3uA @ 200V | - | DO-214AA, SMB | SMB | 175 degC (Max) | DIOM4336X262N | DIODE A2C1
DIO00989 | DIO00989 | http://diodes.com/datasheets/PDS760Q.pdf | Digikey | PDS760Q-13DICT-ND | PDS760Q-13 | PDS760Q-13 | Diodes Incorporated | DIODE SCHOTTKY 60V 7A POWERDI5 |  |  |  |  | Schottky | 60V | 7A | 620mV @ 7A | Fast Recovery =< 500ns, > 200mA (Io) | - | 200uA @ 60V | - | PowerDI 5 | PowerDI 5 | -65 degC ~ 150 degC | DIOM6540X115-3N | DIODE SCHOTTKY A1A2C3
DIO00990 | DIO00990 | http://www.microsemi.com/document-portal/doc_download/132316-upr5 | Digikey | UPR10E3/TR7CT-ND | UPR10E3/TR7 | UPR10E3/TR7 | Microsemi Commercial Components Group | DIODE GEN PURP 100V 2.5A DO216 |  |  |  |  | Standard | 100V | 2.5A | 975mV @ 2A | Fast Recovery =< 500ns, > 200mA (Io) | 25ns | 2uA @ 100V | - | DO-216AA | DO-216 | -55 degC ~ 150 degC |  | DIODE A2C1
DIO00991 | DIO00991 | http://www.microsemi.com/document-portal/doc_download/132316-upr5 | Digikey | UPR5E3/TR7CT-ND | UPR5E3/TR7 | UPR5E3/TR7 | Microsemi Commercial Components Group | DIODE GEN PURP 50V 2.5A DO216 |  |  |  |  | Standard | 50V | 2.5A | 975mV @ 2A | Fast Recovery =< 500ns, > 200mA (Io) | 25ns | 2uA @ 50V | - | DO-216AA | DO-216 | -55 degC ~ 150 degC |  | DIODE A2C1
DIO00992 | DIO00992 | http://www.vishay.com/docs/93514/vs-6ewh06fn-m3.pdf | Digikey | VS-6EWH06FNTR-M3CT-ND | VS-6EWH06FNTR-M3 | VS-6EWH06FNTR-M3 | Vishay Semiconductor Diodes Division | DIODE GEN PURP 600V 6A DPAK |  |  |  |  | Standard | 600V | 6A | 2.1V @ 6A | Fast Recovery =< 500ns, > 200mA (Io) | 27ns | 50uA @ 600V | - | TO-252-3, DPak (2 Leads + Tab), SC-63 | D-Pak | -65 degC ~ 175 degC
DIO00993 | DIO00993 | http://www.toshiba.com/taec/components2/Datasheet_Sync/200811/DST_1SS196-TDE_EN_1736.pdf | Digikey | 1SS196(TE85LF)CT-ND | 1SS196(TE85L,F) | 1SS196(TE85L,F) | Toshiba Semiconductor and Storage | DIODE GEN PURP 80V 100MA SC59-3 |  |  |  |  | Standard | 80V | 100mA | 1.2V @ 100mA | Small Signal =< 200mA (Io), Any Speed | 4ns | 500nA @ 80V | 3pF @ 0V, 1MHz | TO-236-3, SC-59, SOT-23-3 | SC-59-3 | 125 degC (Max)
DIO00994 | DIO00994 | http://www.vishay.com/docs/88689/murs320.pdf | Digikey | MURS320-E3/57TGICT-ND | MURS320-E3/57T | MURS320-E3/57T | Vishay Semiconductor Diodes Division | DIODE GEN PURP 200V 3A DO214AB |  |  |  |  | Standard | 200V | 3A | 875mV @ 3A | Fast Recovery =< 500ns, > 200mA (Io) | 35ns | 5uA @ 200V | - | DO-214AB, SMC | DO-214AB, (SMC) | -65 degC ~ 175 degC |  | DIODE A2C1
DIO00995 | DIO00995 | http://www.diodes.com/datasheets/ds15005.pdf | Digikey | RS3G-FDICT-ND | RS3G-13-F | RS3G-13-F | Diodes Incorporated | DIODE GEN PURP 400V 3A SMC |  |  |  |  | Standard | 400V | 3A | 1.3V @ 3A | Fast Recovery =< 500ns, > 200mA (Io) | 150ns | 5uA @ 400V | 50pF @ 4V, 1MHz | DO-214AB, SMC | SMC | -65 degC ~ 150 degC |  | DIODE A2C1
DIO00996 | DIO00996 | http://www.st.com/web/en/resource/technical/document/datasheet/DM00079880.pdf | Digikey | 497-13718-1-ND | STPS2200UF | STPS2200UF | STMicroelectronics | DIODE SCHOTTKY 200V 2A SMBFLAT |  |  |  |  | Schottky | 200V | 2A | 800mV @ 2A | Fast Recovery =< 500ns, > 200mA (Io) | - | 5uA @ 200V | - | DO-221AA, SMB Flat Leads | SMBflat | -40 degC ~ 175 degC |  | DIODE SCHOTTKY A2C1
DIO00997 | DIO00997 | http://www.mccsemi.com/up_pdf/SD103AWS-SD103CWS(SOD-323).PDF | Digikey | SD103CWSTPMSCT-ND | SD103CWS-TP | SD103CWS-TP | Micro Commercial Co | DIODE SCHOTTKY 20V 350MA SOD323 |  |  |  |  | Schottky | 20V | 350mA | 600mV @ 200mA | Fast Recovery =< 500ns, > 200mA (Io) | 10ns | 5uA @ 10V | - | SC-76, SOD-323 | SOD-323 | -65 degC ~ 125 degC | SOD2513X110N | DIODE SCHOTTKY A2C1
DIO00998 | DIO00998 | http://rohmfs.rohm.com/en/products/databook/datasheet/discrete/diode/fast_recovery/rfn10b3s.pdf | Digikey | RFN10B3STLCT-ND | RFN10B3STL | RFN10B3STL | Rohm Semiconductor | DIODE GEN PURP 350V 10A CPD |  |  |  |  | Standard | 350V | 10A | 1.5V @ 10A | Fast Recovery =< 500ns, > 200mA (Io) | 30ns | 10uA @ 350V | - | TO-252-3, DPak (2 Leads + Tab), SC-63 | CPD | 150 degC (Max)
DIO00999 | DIO00999 | http://www.vishay.com/docs/88742/sl42.pdf | Digikey | SL42-E3/57TGICT-ND | SL42-E3/57T | SL42-E3/57T | Vishay Semiconductor Diodes Division | DIODE SCHOTTKY 20V 4A DO214AB |  |  |  |  | Schottky | 20V | 4A | 420mV @ 4A | Fast Recovery =< 500ns, > 200mA (Io) | - | 500uA @ 20V | - | DO-214AB, SMC | DO-214AB, (SMC) | -55 degC ~ 125 degC |  | DIODE SCHOTTKY A2C1
DIO01000 | DIO01000 | http://www.st.com/web/en/resource/technical/document/datasheet/CD00110353.pdf | Digikey | 497-5262-1-ND | STTH802B-TR | STTH802B-TR | STMicroelectronics | DIODE GEN PURP 200V 8A DPAK |  |  |  |  | Standard | 200V | 8A | 1.05V @ 8A | Fast Recovery =< 500ns, > 200mA (Io) | 30ns | 6uA @ 200V | - | TO-252-3, DPak (2 Leads + Tab), SC-63 | D-Pak | 175 degC (Max)
DIO01001 | DIO01001 | http://www.onsemi.com/pub_link/Collateral/MBRD5H100-D.PDF | Digikey | MBRD5H100T4GOSCT-ND | MBRD5H100T4G | MBRD5H100T4G | ON Semiconductor | DIODE SCHOTTKY 100V 5A DPAK |  |  |  |  | Schottky | 100V | 5A | 710mV @ 5A | Fast Recovery =< 500ns, > 200mA (Io) | - | 3.5uA @ 100V | - | TO-252-3, DPak (2 Leads + Tab), SC-63 | DPAK-3 | -65 degC ~ 175 degC |  | DIODE SCHOTTKY A1A3C4
DIO01004 | DIO01004 | http://www.fairchildsemi.com/datasheets/MM/MMSD3070.pdf | Digikey | MMSD3070CT-ND | MMSD3070 | MMSD3070 | Fairchild Semiconductor | DIODE GEN PURP 200V 200MA SOD123 |  |  |  |  | Standard | 200V | 200mA | 1V @ 100mA | Small Signal =< 200mA (Io), Any Speed | 50ns | 100nA @ 175V | 5pF @ 0V, 1MHz | SOD-123 | SOD-123 | 150 degC (Max) | SOD3715X145N | DIODE A2C1
DIO01005 | DIO01005 | http://media.digikey.com/pdf/Data%20Sheets/Diodes%20PDFs/SK12-SK16.pdf | Digikey | SK16-FDICT-ND | SK16-13-F | SK16-13-F | Diodes Incorporated | DIODE SCHOTTKY 60V 1A SMB |  |  |  |  | Schottky | 60V | 1A | 700mV @ 1A | Fast Recovery =< 500ns, > 200mA (Io) | - | 500uA @ 60V | 110pF @ 4V, 1MHz | DO-214AA, SMB | SMB | -65 degC ~ 125 degC | DIOM4336X262N | DIODE SCHOTTKY A2C1
DIO01006 | DIO01006 | http://www.vishay.com/docs/89043/ss10p6.pdf | Digikey | SS10P6-M3/86AGICT-ND | SS10P6-M3/86A | SS10P6-M3/86A | Vishay Semiconductor Diodes Division | DIODE SCHOTTKY 60V 7A TO277A |  |  |  |  | Schottky | 60V | 7A | 550mV @ 7A | Fast Recovery =< 500ns, > 200mA (Io) | - | 150uA @ 60V | - | TO-277, 3-PowerDFN | TO-277A (SMPC) | -55 degC ~ 150 degC |  | DIODE SCHOTTKY A1A2C3
DIO01007 | DIO01007 | http://www.fairchildsemi.com/datasheets/RU/RURD660S.pdf | Digikey | RURD660S9ACT-ND | RURD660S9A | RURD660S9A | Fairchild Semiconductor | DIODE GEN PURP 600V 6A TO252-3 |  |  |  |  | Standard | 600V | 6A | 1.5V @ 6A | Fast Recovery =< 500ns, > 200mA (Io) | 60ns | 100uA @ 600V | - | TO-252-3, DPak (2 Leads + Tab), SC-63 | TO-252-3 | -65 degC ~ 175 degC
DIO01008 | DIO01008 | http://www.diodes.com/datasheets/ds15005.pdf | Digikey | RS3JB-FDICT-ND | RS3JB-13-F | RS3JB-13-F | Diodes Incorporated | DIODE GEN PURP 600V 3A SMB |  |  |  |  | Standard | 600V | 3A | 1.3V @ 3A | Fast Recovery =< 500ns, > 200mA (Io) | 250ns | 5uA @ 600V | 50pF @ 4V, 1MHz | DO-214AA, SMB | SMB | -65 degC ~ 150 degC | DIOM4336X262N | DIODE A2C1
DIO01009 | DIO01009 | http://www.onsemi.com/pub_link/Collateral/MBR0530T1-D.PDF | Digikey | MBR0530T3GOSCT-ND | MBR0530T3G | MBR0530T3G | ON Semiconductor | DIODE SCHOTTKY 30V 500MA SOD123 |  |  |  |  | Schottky | 30V | 500mA | 430mV @ 500mA | Fast Recovery =< 500ns, > 200mA (Io) | - | 130uA @ 30V | - | SOD-123 | SOD-123 | -65 degC ~ 125 degC | SOD3715X145N | DIODE SCHOTTKY A2C1
DIO01010 | DIO01010 | http://www.mccsemi.com/up_pdf/FS1A-L-FS1M-L(DO-214AC).pdf | Digikey | FS1M-LTPMSCT-ND | FS1M-LTP | FS1M-LTP | Micro Commercial Co | DIODE GEN PURP 1KV 1A DO214AC |  |  |  |  | Standard | 1000V (1kV) | 1A | 1.3V @ 1A | Fast Recovery =< 500ns, > 200mA (Io) | 500ns | 5uA @ 1000V | 15pF @ 4V, 1MHz | DO-214AC, SMA | DO-214AC (SMA) | -50 degC ~ 150 degC |  | DIODE A2C1
DIO01011 | DIO01011 | http://www.toshiba.com/taec/components2/Datasheet_Sync/200903/DST_1SS417CT-TDE_EN_9331.pdf | Digikey | 1SS417CT(TPL3)CT-ND | 1SS417CT(TPL3) | 1SS417CT(TPL3) | Toshiba Semiconductor and Storage | DIODE SCHOTTKY 40V 100MA FSC |  |  |  |  | Schottky | 40V | 100mA | 620mV @ 100mA | Small Signal =< 200mA (Io), Any Speed | - | 5uA @ 40V | 15pF @ 0V, 1MHz | 2-SMD, Flat Lead | fSC | 125 degC (Max) |  | DIODE SCHOTTKY A2C1
DIO01012 | DIO01012 | http://www.toshiba.com/taec/components2/Datasheet_Sync/200902/DST_1SS416CT-TDE_EN_9222.pdf | Digikey | 1SS416CT(TPL3)CT-ND | 1SS416CT(TPL3) | 1SS416CT(TPL3) | Toshiba Semiconductor and Storage | DIODE SCHOTTKY 30V 100MA FSC |  |  |  |  | Schottky | 30V | 100mA | 500mV @ 100mA | Small Signal =< 200mA (Io), Any Speed | - | 50uA @ 30V | 15pF @ 0V, 1MHz | 2-SMD, Flat Lead | fSC | 125 degC (Max) |  | DIODE SCHOTTKY A2C1
DIO01013 | DIO01013 | http://www.diodes.com/datasheets/ds16003.pdf | Digikey | S1DB-FDICT-ND | S1DB-13-F | S1DB-13-F | Diodes Incorporated | DIODE GEN PURP 200V 1A SMB |  |  |  |  | Standard | 200V | 1A | 1.1V @ 1A | Standard Recovery >500ns, > 200mA (Io) | 3us | 5uA @ 200V | 10pF @ 4V, 1MHz | DO-214AA, SMB | SMB | -65 degC ~ 150 degC | DIOM4336X262N | DIODE A2C1
DIO01014 | DIO01014 | http://www.diodes.com/datasheets/SBR0240LP.pdf | Digikey | SBR0240LP-7DICT-ND | SBR0240LP-7 | SBR0240LP-7 | Diodes Incorporated | DIODE SBR 40V 250MA 2DFN |  |  |  |  | Super Barrier | 40V | 250mA | 590mV @ 200mA | Fast Recovery =< 500ns, > 200mA (Io) | - | 10uA @ 40V | - | 2-UFDFN | 2-DFN1006 (1.0x0.6) | -65 degC ~ 150 degC
DIO01015 | DIO01015 | http://www.vishay.com/docs/89094/v12p12.pdf | Digikey | V12P12-M3/86AGICT-ND | V12P12-M3/86A | V12P12-M3/86A | Vishay Semiconductor Diodes Division | DIODE SCHOTTKY 120V 12A TO277A |  |  |  |  | Schottky | 120V | 12A | 800mV @ 12A | Fast Recovery =< 500ns, > 200mA (Io) | - | 500uA @ 120V | - | TO-277, 3-PowerDFN | TO-277A (SMPC) | -40 degC ~ 150 degC |  | DIODE SCHOTTKY A1A2C3
DIO01016 | DIO01016 | http://www.onsemi.com/pub_link/Collateral/MURS480E.PDF | Digikey | MURS480ET3GOSCT-ND | MURS480ET3G | MURS480ET3G | ON Semiconductor | DIODE GEN PURP 800V 4A SMC |  |  |  |  | Standard | 800V | 4A | 1.85V @ 4A | Fast Recovery =< 500ns, > 200mA (Io) | 100ns | 25uA @ 800V | - | DO-214AB, SMC | SMC | -65 degC ~ 175 degC |  | DIODE A2C1
DIO01017 | DIO01017 | http://www.vishay.com/docs/89006/v10p10.pdf | Digikey | V10P10HM3/86AGICT-ND | V10P10HM3/86A | V10P10HM3/86A | Vishay Semiconductor Diodes Division | DIODE SCHOTTKY 100V 10A TO277A |  |  |  |  | Schottky | 100V | 10A | 680mV @ 10A | Fast Recovery =< 500ns, > 200mA (Io) | - | 150uA @ 100V | - | TO-277, 3-PowerDFN | TO-277A (SMPC) | -40 degC ~ 150 degC |  | DIODE SCHOTTKY A1A2C3
DIO01018 | DIO01018 | http://www.diodes.com/datasheets/SBRT20U50SLP.pdf | Digikey | SBRT20U50SLP-13DICT-ND | SBRT20U50SLP-13 | SBRT20U50SLP-13 | Diodes Incorporated | DIODE SBR 50V 20A POWERDI5060-8 |  |  |  |  | Super Barrier | 50V | 20A | 500mV @ 20A | Fast Recovery =< 500ns, > 200mA (Io) | - | 500uA @ 50V | 350pF @ 50V, 1MHz | 8-PowerTDFN | PowerDI5060-8 (4.9x5.8) | -55 degC ~ 150 degC
DIO01019 | DIO01019 | http://www.onsemi.com/pub_link/Collateral/MMSD301T1-D.PDF | Digikey | MMSD701T1GOSCT-ND | MMSD701T1G | MMSD701T1G | ON Semiconductor | DIODE SCHOTTKY 70V 200MA SOD123 |  |  |  |  | Schottky | 70V | 200mA (DC) | 1V @ 10mA | Small Signal =< 200mA (Io), Any Speed | - | 200nA @ 35V | 1pF @ 0V, 1MHz | SOD-123 | SOD-123 | -55 degC ~ 125 degC | SOD3715X145N | DIODE SCHOTTKY A2C1
DIO01020 | DIO01020 | http://www.nxp.com/documents/data_sheet/PMEG4002EJ.pdf | Digikey | 568-6839-1-ND | PMEG4002EJ,115 | PMEG4002EJ,115 | NXP Semiconductors | DIODE SCHOTTKY 40V 200MA SOD323F |  |  |  |  | Schottky | 40V | 200mA | 600mV @ 200mA | Small Signal =< 200mA (Io), Any Speed | 5ns | 10uA @ 40V | 14pF @ 1V, 1MHz | SC-90, SOD-323F | SOD-323F | 150 degC (Max) | SOD2513X110N | DIODE SCHOTTKY A2C1
DIO01021 | DIO01021 | http://www.nxp.com/documents/data_sheet/BAS40_1PSXXSB4X_SER.pdf | Digikey | 568-5970-1-ND | 1PS76SB40,115 | 1PS76SB40,115 | NXP Semiconductors | DIODE SCHOTTKY 40V 120MA SOD323 |  |  |  |  | Schottky | 40V | 120mA (DC) | 1V @ 40mA | Small Signal =< 200mA (Io), Any Speed | - | 10uA @ 40V | 5pF @ 0V, 1MHz | SC-76, SOD-323 | SOD-323 | 150 degC (Max) | SOD2513X110N | DIODE SCHOTTKY A2C1
DIO01022 | DIO01022 | http://www.onsemi.com/pub_link/Collateral/SS26-D.PDF | Digikey | SS26T3GOSCT-ND | SS26T3G | SS26T3G | ON Semiconductor | DIODE SCHOTTKY 60V 2A SMB |  |  |  |  | Schottky | 60V | 2A | 630mV @ 2A | Fast Recovery =< 500ns, > 200mA (Io) | - | 200uA @ 60V | - | DO-214AA, SMB | SMB | -55 degC ~ 150 degC | DIOM4336X262N | DIODE SCHOTTKY A2C1
DIO01023 | DIO01023 | http://www.nxp.com/documents/data_sheet/PMEG2005EPK.pdf | Digikey | 568-10768-1-ND | PMEG2005EPK,315 | PMEG2005EPK,315 | NXP Semiconductors | DIODE SCHOTTKY 20V 500MA 2DFN |  |  |  |  | Schottky | 20V | 500mA | 410mV @ 500mA | Fast Recovery =< 500ns, > 200mA (Io) | 3ns | 130uA @ 10V | 35pF @ 1V, 1MHz | 2-XDFN | 2-DFN1608D (1.6x0.8) | 150 degC (Max) |  | DIODE SCHOTTKY A2C1
DIO01024 | DIO01024 | http://www.nxp.com/documents/data_sheet/PMEG3010EB.pdf | Digikey | 568-7400-1-ND | PMEG3010EB,115 | PMEG3010EB,115 | NXP Semiconductors | DIODE SCHOTTKY 30V 1A SOD523 |  |  |  |  | Schottky | 30V | 1A (DC) | 680mV @ 1A | Fast Recovery =< 500ns, > 200mA (Io) | - | 500uA @ 30V | 30pF @ 1V, 1MHz | SC-79, SOD-523 | SOD-523 | 150 degC (Max) |  | DIODE SCHOTTKY A2C1
DIO01025 | DIO01025 | http://www.vishay.com/docs/88747/ss1h9.pdf | Digikey | SS1H10-E3/5ATGICT-ND | SS1H10-E3/5AT | SS1H10-E3/5AT | Vishay Semiconductor Diodes Division | DIODE SCHOTTKY 100V 1A DO214AC |  |  |  |  | Schottky | 100V | 1A | 770mV @ 1A | Fast Recovery =< 500ns, > 200mA (Io) | - | 1uA @ 100V | - | DO-214AC, SMA | DO-214AC (SMA) | 175 degC (Max) |  | DIODE SCHOTTKY A2C1
DIO01026 | DIO01026 | http://www.avx.com/docs/Catalogs/schottky.pdf | Digikey | 478-7798-1-ND | SD0603S040S0R2 | SD0603S040S0R2 | AVX Corporation | DIODE SCHOTTKY 40V 200MA 0603 |  |  |  |  | Schottky | 40V | 200mA (DC) | 450mV @ 200mA | Small Signal =< 200mA (Io), Any Speed | - | 1uA @ 40V | - | 0603 (1608 Metric) | 0603 (1608 Metric) | -55 degC ~ 125 degC |  | DIODE SCHOTTKY A2C1
DIO01027 | DIO01027 | http://media.digikey.com/pdf/Data%20Sheets/Diodes%20PDFs/DL4933%20-%20DL4937.pdf | Digikey | DL4935-FDICT-ND | DL4935-13-F | DL4935-13-F | Diodes Incorporated | DIODE GEN PURP 200V 1A MELF |  |  |  |  | Standard | 200V | 1A | 1.2V @ 1A | Fast Recovery =< 500ns, > 200mA (Io) | 200ns | 5uA @ 200V | 15pF @ 4V, 1MHz | MELF (DL-41) | MELF | -65 degC ~ 150 degC |  | DIODE A2C1
DIO01028 | DIO01028 | http://industrial.panasonic.com/www-cgi/jvcr13pz.cgi?E+SC+4+CDF7001+DB21302+8+WW | Digikey | DB2130200LCT-ND | DB2130200L | DB2130200L | Panasonic Electronic Components | DIODE SCHOTTKY 30V 1A SMINI2 |  |  |  |  | Schottky | 30V | 1A | 380mV @ 1A | Fast Recovery =< 500ns, > 200mA (Io) | 18ns | 1.2mA @ 30V | 48pF @ 10V, 1MHz | 2-SMD, Flat Lead | SMINI2-F4-B-B | 125 degC (Max) |  | DIODE SCHOTTKY A2C1
DIO01029 | DIO01029 | http://www.nxp.com/documents/data_sheet/PMEG2010BELD.pdf | Digikey | 568-10222-1-ND | PMEG2010BELD,315 | PMEG2010BELD,315 | NXP Semiconductors | DIODE SCHOTTKY 20V 1A SOD882 |  |  |  |  | Schottky | 20V | 1A | 490mV @ 1A | Fast Recovery =< 500ns, > 200mA (Io) | 1.6ns | 200uA @ 20V | 40pF @ 1V, 1MHz | SOD-882 | SOD-882 | 150 degC (Max) |  | DIODE SCHOTTKY A2C1
DIO01030 | DIO01030 | http://www.vishay.com/docs/88746/ss12.pdf | Digikey | SS14-E3/5ATGICT-ND | SS14-E3/5AT | SS14-E3/5AT | Vishay Semiconductor Diodes Division | DIODE SCHOTTKY 40V 1A DO214AC |  |  |  |  | Schottky | 40V | 1A | 500mV @ 1A | Fast Recovery =< 500ns, > 200mA (Io) | - | 200uA @ 40V | - | DO-214AC, SMA | DO-214AC (SMA) | -65 degC ~ 125 degC |  | DIODE SCHOTTKY A2C1
DIO01031 | DIO01031 | http://www.vishay.com/docs/93349/10bq015m.pdf | Digikey | VS-10BQ015-M3/5BTGICT-ND | VS-10BQ015-M3/5BT | VS-10BQ015-M3/5BT | Vishay Semiconductor Diodes Division | DIODE SCHOTTKY 15V 1A DO214AA |  |  |  |  | Schottky | 15V | 1A | 390mV @ 2A | Fast Recovery =< 500ns, > 200mA (Io) | - | 500uA @ 15V | 390pF @ 5V, 1MHz | DO-214AA, SMB | DO-214AA (SMB) | -55 degC ~ 125 degC | DIOM4336X262N | DIODE SCHOTTKY A2C1
DIO01032 | DIO01032 | http://www.onsemi.com/pub_link/Collateral/MBRS4201T3-D.PDF | Digikey | MBRS4201T3GOSCT-ND | MBRS4201T3G | MBRS4201T3G | ON Semiconductor | DIODE SCHOTTKY 200V 4A SMC |  |  |  |  | Schottky | 200V | 4A | 860mV @ 4A | Fast Recovery =< 500ns, > 200mA (Io) | 35ns | 1mA @ 200V | - | DO-214AB, SMC | SMC | -55 degC ~ 150 degC |  | DIODE SCHOTTKY A2C1
DIO01033 | DIO01033 | http://www.st.com/web/en/resource/technical/document/datasheet/CD00002694.pdf | Digikey | 497-3241-1-ND | STTH1L06A | STTH1L06A | STMicroelectronics | DIODE GEN PURP 600V 1A SMA |  |  |  |  | Standard | 600V | 1A | 1.3V @ 1A | Fast Recovery =< 500ns, > 200mA (Io) | 80ns | 1uA @ 600V | - | DO-214AC, SMA | SMA | 175 degC (Max) |  | DIODE A2C1
DIO01034 | DIO01034 | http://www.fairchildsemi.com/datasheets/SS/SS12.pdf | Digikey | SS18CT-ND | SS18 | SS18 | Fairchild Semiconductor | DIODE SCHOTTKY 80V 1A SMA |  |  |  |  | Schottky | 80V | 1A | 850mV @ 1A | Fast Recovery =< 500ns, > 200mA (Io) | - | 200uA @ 80V | - | DO-214AC, SMA | SMA (DO-214AC) | -65 degC ~ 125 degC |  | DIODE SCHOTTKY A2C1
DIO01035 | DIO01035 | http://www.mccsemi.com/up_pdf/SK12-L~SK110-L(DO-214AA).PDF | Digikey | SK13-LTPMSCT-ND | SK13-LTP | SK13-LTP | Micro Commercial Co | DIODE SCHOTTKY 30V 1A DO214AA |  |  |  |  | Schottky | 30V | 1A | 500mV @ 1A | Fast Recovery =< 500ns, > 200mA (Io) | - | 500uA @ 30V | - | DO-214AA, SMB | DO-214AA (SMB) | -55 degC ~ 125 degC | DIOM4336X262N | DIODE SCHOTTKY A2C1
DIO01036 | DIO01036 | http://www.nxp.com/documents/data_sheet/PMEG6030ETP.pdf | Digikey | 568-10781-1-ND | PMEG6030ETPX | PMEG6030ETPX | NXP Semiconductors | DIODE SCHOTTKY 60V 3A SOD128 |  |  |  |  | Schottky | 60V | 3A | 530mV @ 3A | Fast Recovery =< 500ns, > 200mA (Io) | 12ns | 200uA @ 60V | 360pF @ 1V, 1MHz | SOD-128 | SOD-128 | 175 degC (Max) | diom500270x110n | DIODE SCHOTTKY A2C1
DIO01037 | DIO01037 | http://industrial.panasonic.com/www-cgi/jvcr13pz.cgi?E+SC+4+CDF7001+DB2J206+8+WW | Digikey | DB2J20600LCT-ND | DB2J20600L | DB2J20600L | Panasonic Electronic Components | DIODE SCHOTTKY 20V 1A SMINI2 |  |  |  |  | Schottky | 20V | 1A | 450mV @ 1A | Fast Recovery =< 500ns, > 200mA (Io) | 6ns | 100uA @ 20V | 20pF @ 10V, 1MHz | SC-90, SOD-323F | SMini2-F5-B | 150 degC (Max) |  | DIODE SCHOTTKY A2C1
DIO01038 | DIO01038 | http://media.digikey.com/pdf/Data%20Sheets/Comchip%20PDFs/CDBB220-G2100_Thru_CDBB2100-G.pdf | Digikey | 641-1113-1-ND | CDBB280-G | CDBB280-G | Comchip Technology | DIODE SCHOTTKY 80V 2A DO214AA |  |  |  |  | Schottky | 80V | 2A | 850mV @ 2A | Fast Recovery =< 500ns, > 200mA (Io) | - | 500uA @ 80V | - | DO-214AA, SMB | DO-214AA (SMB) | 125 degC (Max) | DIOM4336X262N | DIODE SCHOTTKY A2C1
DIO01039 | DIO01039 | http://diodes.com/datasheets/SBR140S1F.pdf | Digikey | SBR140S1F-7DICT-ND | SBR140S1F-7 | SBR140S1F-7 | Diodes Incorporated | DIODE SBR 40V 1A SOD123F |  |  |  |  | Super Barrier | 40V | 1A | 510mV @ 1A | Fast Recovery =< 500ns, > 200mA (Io) | - | 100uA @ 40V | - | SOD-123F | SOD-123F | -55 degC ~ 150 degC | SOD3715X145N
DIO01040 | DIO01040 | http://rohmfs.rohm.com/en/products/databook/datasheet/discrete/diode/schottky_barrier/rb168m-40.pdf | Digikey | RB168M-40CT-ND | RB168M-40TR | RB168M-40TR | Rohm Semiconductor | DIODE SCHOTTKY 40V 1A PMDU |  |  |  |  | Schottky | 40V | 1A | 550mV @ 1A | Fast Recovery =< 500ns, > 200mA (Io) | - | 100uA @ 40V | - | SOD-123F | PMDU | 150 degC (Max) |  | DIODE SCHOTTKY A2C1
DIO01041 | DIO01041 | http://www.toshiba.com/taec/components2/Datasheet_Sync/200711/DST_1SS397-TDE_EN_1838.pdf | Digikey | 1SS397TE85LFCT-ND | 1SS397TE85LF | 1SS397TE85LF | Toshiba Semiconductor and Storage | DIODE GEN PURP 400V 100MA SC70 |  |  |  |  | Standard | 400V | 100mA | 1.3V @ 100mA | Small Signal =< 200mA (Io), Any Speed | 500ns | 1uA @ 400V | 5pF @ 0V, 1MHz | SC-70, SOT-323 | SC-70 | 125 degC (Max)
DIO01042 | DIO01042 | http://www.vishay.com/docs/88742/sl42.pdf | Digikey | SL43-E3/57TGICT-ND | SL43-E3/57T | SL43-E3/57T | Vishay Semiconductor Diodes Division | DIODE SCHOTTKY 30V 4A DO214AB |  |  |  |  | Schottky | 30V | 4A | 420mV @ 4A | Fast Recovery =< 500ns, > 200mA (Io) | - | 500uA @ 30V | - | DO-214AB, SMC | DO-214AB, (SMC) | -55 degC ~ 125 degC |  | DIODE SCHOTTKY A2C1
DIO01043 | DIO01043 | http://www.microsemi.com/document-portal/doc_download/11090-sd72a-pdf | Digikey | UPS5100E3/TR13CT-ND | UPS5100E3/TR13 | UPS5100E3/TR13 | Microsemi Commercial Components Group | DIODE SCHOTTKY 100V 5A POWERMITE |  |  |  |  | Schottky | 100V | 5A | 810mV @ 5A | Fast Recovery =< 500ns, > 200mA (Io) | - | 200uA @ 100V | 150pF @ 4V, 1MHz | Powermite 3 | Powermite 3 | -55 degC ~ 125 degC |  | DIODE SCHOTTKY A1A2C3
DIO01044 | DIO01044 | http://www.onsemi.com/pub_link/Collateral/MBR140SFT1-D.PDF | Digikey | MBR140SFT1GOSCT-ND | MBR140SFT1G | MBR140SFT1G | ON Semiconductor | DIODE SCHOTTKY 40V 1A SOD123L |  |  |  |  | Schottky | 40V | 1A | 550mV @ 1A | Fast Recovery =< 500ns, > 200mA (Io) | - | 500uA @ 40V | - | SOD-123F | SOD-123L | -55 degC ~ 125 degC |  | DIODE SCHOTTKY A2C1
DIO01045 | DIO01045 | http://www.diodes.com/datasheets/ds32181.pdf | Digikey | BAV5004LP-7BDICT-ND | BAV5004LP-7B | BAV5004LP-7B | Diodes Incorporated | DIODE GEN PURP 350V 300MA 2DFN |  |  |  |  | Standard | 350V | 300mA (DC) | 1.29V @ 200mA | Fast Recovery =< 500ns, > 200mA (Io) | 50ns | 1uA @ 240V | 2.5pF @ 0V, 1MHz | 2-UFDFN | 2-X1-DFN1006 | -55 degC ~ 150 degC |  | DIODE A2C1
DIO01046 | DIO01046 | http://www.st.com/web/en/resource/technical/document/datasheet/CD00003015.pdf | Digikey | 497-3212-1-ND | STPS1L40M | STPS1L40M | STMicroelectronics | DIODE SCHOTTKY 40V 1A STMITE |  |  |  |  | Schottky | 40V | 1A | 460mV @ 1A | Fast Recovery =< 500ns, > 200mA (Io) | - | 63uA @ 40V | - | DO-216AA | STmite | 150 degC (Max)
DIO01047 | DIO01047 | http://www.vishay.com/docs/88918/es1pb.pdf | Digikey | ES1PB-M3/84AGICT-ND | ES1PB-M3/84A | ES1PB-M3/84A | Vishay Semiconductor Diodes Division | DIODE GEN PURP 100V 1A DO220AA |  |  |  |  | Standard | 100V | 1A | 920mV @ 1A | Fast Recovery =< 500ns, > 200mA (Io) | 25ns | 5uA @ 100V | 10pF @ 4V, 1MHz | DO-220AA | DO-220AA (SMP) | -55 degC ~ 150 degC |  | DIODE A2C1
DIO01048 | DIO01048 | http://www.microsemi.com/document-portal/doc_download/129733-rf01128 | Digikey | UPS115UE3/TR7CT-ND | UPS115UE3/TR7 | UPS115UE3/TR7 | Microsemi Commercial Components Group | DIODE SCHOTTKY 15V 1A POWERMITE |  |  |  |  | Schottky | 15V | 1A | 220mV @ 1A | Fast Recovery =< 500ns, > 200mA (Io) | - | 10mA @ 15V | 150pF @ 5V, 1MHz | DO-216AA | Powermite | -55 degC ~ 150 degC |  | DIODE SCHOTTKY A2C1
DIO01049 | DIO01049 | http://www.onsemi.com/pub_link/Collateral/MURA130T3-D.PDF | Digikey | MURA140T3GOSCT-ND | MURA140T3G | MURA140T3G | ON Semiconductor | DIODE GEN PURP 400V 2A SMA |  |  |  |  | Standard | 400V | 2A | 1.1V @ 1A | Fast Recovery =< 500ns, > 200mA (Io) | 65ns | 5uA @ 400V | - | DO-214AC, SMA | SMA | -65 degC ~ 175 degC |  | DIODE A2C1
DIO01050 | DIO01050 | http://www.onsemi.com/pub_link/Collateral/MURA115T3-D.PDF | Digikey | MURA120T3GOSCT-ND | MURA120T3G | MURA120T3G | ON Semiconductor | DIODE GEN PURP 200V 2A SMA |  |  |  |  | Standard | 200V | 2A | 875mV @ 1A | Fast Recovery =< 500ns, > 200mA (Io) | 35ns | 2uA @ 200V | - | DO-214AC, SMA | SMA | -65 degC ~ 175 degC |  | DIODE A2C1
DIO01051 | DIO01051 | http://www.diodes.com/datasheets/ds30923.pdf | Digikey | B320-FDICT-ND | B320-13-F | B320-13-F | Diodes Incorporated | DIODE SCHOTTKY 20V 3A SMC |  |  |  |  | Schottky | 20V | 3A | 500mV @ 3A | Fast Recovery =< 500ns, > 200mA (Io) | - | 500uA @ 20V | 200pF @ 4V, 1MHz | DO-214AB, SMC | SMC | -55 degC ~ 125 degC |  | DIODE SCHOTTKY A2C1
DIO01052 | DIO01052 | http://www.fairchildsemi.com/datasheets/MB/MBRS130.pdf | Digikey | MBRS130FSCT-ND | MBRS130 | MBRS130 | Fairchild Semiconductor | DIODE SCHOTTKY 30V 1A SMB |  |  |  |  | Schottky | 30V | 1A | 550mV @ 1A | Fast Recovery =< 500ns, > 200mA (Io) | - | 1mA @ 30V | - | DO-214AA, SMB | SMB (DO-214AA) | -65 degC ~ 125 degC | DIOM4336X262N | DIODE SCHOTTKY A2C1
DIO01053 | DIO01053 | http://www.vishay.com/docs/94234/50wq06fn.pdf | Digikey | VS-50WQ06FNTRLPBFGICT-ND | VS-50WQ06FNTRLPBF | VS-50WQ06FNTRLPBF | Vishay Semiconductor Diodes Division | DIODE SCHOTTKY 60V 5.5A DPAK |  |  |  |  | Schottky | 60V | 5.5A | 570mV @ 5A | Fast Recovery =< 500ns, > 200mA (Io) | - | 3mA @ 60V | 360pF @ 5V, 1MHz | TO-252-3, DPak (2 Leads + Tab), SC-63 | D-PAK (TO-252AA) | -40 degC ~ 150 degC |  | DIODE SCHOTTKY A1A3C4
DIO01054 | DIO01054 | http://www.fairchildsemi.com/datasheets/GF/GF1A.pdf | Digikey | GF1JFSCT-ND | GF1J | GF1J | Fairchild Semiconductor | DIODE GEN PURP 600V 1A SMA |  |  |  |  | Standard | 600V | 1A | 1V @ 1A | Standard Recovery >500ns, > 200mA (Io) | 2us | 5uA @ 600V | 15pF @ 4V, 1MHz | DO-214AC, SMA | SMA (DO-214AC) | -65 degC ~ 175 degC |  | DIODE A2C1
DIO01055 | DIO01055 | http://www.st.com/web/en/resource/technical/document/datasheet/CD00268228.pdf | Digikey | 497-12279-1-ND | STPS1045BY-TR | STPS1045BY-TR | STMicroelectronics | DIODE SCHOTTKY 45V 10A DPAK |  |  |  |  | Schottky | 45V | 10A | 630mV @ 10A | Fast Recovery =< 500ns, > 200mA (Io) | - | 100uA @ 45V | - | TO-252-3, DPak (2 Leads + Tab), SC-63 | D-Pak | -40 degC ~ 175 degC |  | DIODE SCHOTTKY A1A3C4
DIO01056 | DIO01056 | http://www.mccsemi.com/up_pdf/RB520S-30(SOD-523).PDF | Digikey | RB520S-30-TPMSCT-ND | RB520S-30-TP | RB520S-30-TP | Micro Commercial Co | DIODE SCHOTTKY 30V 200MA SOD523 |  |  |  |  | Schottky | 30V | 200mA | 600mV @ 200mA | Small Signal =< 200mA (Io), Any Speed | - | 1uA @ 10V | - | SC-79, SOD-523 | SOD-523 | 125 degC (Max) |  | DIODE SCHOTTKY A2C1
DIO01057 | DIO01057 | http://www.mccsemi.com/up_pdf/S3A-S3M(DO-214AB).PDF | Digikey | S3M-TPMSCT-ND | S3M-TP | S3M-TP | Micro Commercial Co | DIODE GEN PURP 1KV 3A DO214AB |  |  |  |  | Standard | 1000V (1kV) | 3A | 1.2V @ 3A | Standard Recovery >500ns, > 200mA (Io) | - | 10uA @ 1000V | - | DO-214AB, SMC | DO-214AB, (SMC) | -55 degC ~ 150 degC |  | DIODE A2C1
DIO01058 | DIO01058 | http://www.vishay.com/docs/88768/us1.pdf | Digikey | US1M-E3/5ATGICT-ND | US1M-E3/5AT | US1M-E3/5AT | Vishay Semiconductor Diodes Division | DIODE GEN PURP 1KV 1A DO214AC |  |  |  |  | Standard | 1000V (1kV) | 1A | 1.7V @ 1A | Fast Recovery =< 500ns, > 200mA (Io) | 75ns | 10uA @ 1000V | 10pF @ 4V, 1MHz | DO-214AC, SMA | DO-214AC (SMA) | -55 degC ~ 150 degC |  | DIODE A2C1
DIO01059 | DIO01059 | http://www.mccsemi.com/up_pdf/ES1A-L~ES1J-L(DO-214AC).pdf | Digikey | ES1A-LTPMSCT-ND | ES1A-LTP | ES1A-LTP | Micro Commercial Co | DIODE GEN PURP 50V 1A DO214AC |  |  |  |  | Standard | 50V | 1A | 950mV @ 1A | Fast Recovery =< 500ns, > 200mA (Io) | 35ns | 5uA @ 50V | - | DO-214AC, SMA | DO-214AC (SMA) | -65 degC ~ 175 degC |  | DIODE A2C1
DIO01060 | DIO01060 | http://www.fairchildsemi.com/datasheets/GF/GF1A.pdf | Digikey | GF1MFSCT-ND | GF1M | GF1M | Fairchild Semiconductor | DIODE GEN PURP 1KV 1A SMA |  |  |  |  | Standard | 1000V (1kV) | 1A | 1.2V @ 1A | Standard Recovery >500ns, > 200mA (Io) | 2us | 5uA @ 1000V | 15pF @ 4V, 1MHz | DO-214AC, SMA | SMA (DO-214AC) | -65 degC ~ 175 degC |  | DIODE A2C1
DIO01061 | DIO01061 | http://www.mccsemi.com/up_pdf/ER2A-L~ER2J-L(DO-214AA).pdf | Digikey | ER2J-LTPMSCT-ND | ER2J-LTP | ER2J-LTP | Micro Commercial Co | DIODE GEN PURP 600V 2A DO214AA |  |  |  |  | Standard | 600V | 2A | 1.7V @ 2A | Fast Recovery =< 500ns, > 200mA (Io) | 35ns | 5uA @ 600V | 15pF @ 4V, 1MHz | DO-214AA, SMB | DO-214AA (SMB) | -65 degC ~ 175 degC | DIOM4336X262N | DIODE A2C1
DIO01062 | DIO01062 | http://media.digikey.com/pdf/Data%20Sheets/Diodes%20PDFs/DL4933%20-%20DL4937.pdf | Digikey | DL4936-FDICT-ND | DL4936-13-F | DL4936-13-F | Diodes Incorporated | DIODE GEN PURP 400V 1A MELF |  |  |  |  | Standard | 400V | 1A | 1.2V @ 1A | Fast Recovery =< 500ns, > 200mA (Io) | 200ns | 5uA @ 400V | 15pF @ 4V, 1MHz | MELF (DL-41) | MELF | -65 degC ~ 150 degC |  | DIODE A2C1
DIO01063 | DIO01063 | http://rohmfs.rohm.com/en/products/databook/datasheet/discrete/diode/schottky_barrier/rb162va-20.pdf | Digikey | RB162VA-20CT-ND | RB162VA-20TR | RB162VA-20TR | Rohm Semiconductor | DIODE SCHOTTKY 20V 1A TUMD2 |  |  |  |  | Schottky | 20V | 1A | 400mV @ 1A | Fast Recovery =< 500ns, > 200mA (Io) | - | 1.2mA @ 20V | - | 2-SMD, Flat Lead | TUMD2 | 125 degC (Max) |  | DIODE SCHOTTKY A2C1
DIO01064 | DIO01064 | http://www.mccsemi.com/up_pdf/ER1A-L~ER1J-L(DO-214AA).pdf | Digikey | ER1D-LTPMSCT-ND | ER1D-LTP | ER1D-LTP | Micro Commercial Co | DIODE GEN PURP 200V 1A DO214AA |  |  |  |  | Standard | 200V | 1A | 950mV @ 1A | Fast Recovery =< 500ns, > 200mA (Io) | 35ns | 5uA @ 200V | - | DO-214AA, SMB | DO-214AA (SMB) | -65 degC ~ 175 degC | DIOM4336X262N | DIODE A2C1
DIO01065 | DIO01065 | http://www.mccsemi.com/up_pdf/US2A-US2M(DO-214AA).pdf | Digikey | US2M-TPMSCT-ND | US2M-TP | US2M-TP | Micro Commercial Co | DIODE GEN PURP 1KV 2A DO214AA |  |  |  |  | Standard | 1000V (1kV) | 2A | 1.7V @ 2A | Fast Recovery =< 500ns, > 200mA (Io) | 100ns | 5uA @ 1000V | 28pF @ 4V, 1MHz | DO-214AA, SMB | DO-214AA (SMB) | -50 degC ~ 150 degC | DIOM4336X262N | DIODE A2C1
DIO01066 | DIO01066 | http://www.diodes.com/datasheets/ds14002.pdf | Digikey | ES2D-FDICT-ND | ES2D-13-F | ES2D-13-F | Diodes Incorporated | DIODE GEN PURP 200V 2A SMB |  |  |  |  | Standard | 200V | 2A | 920mV @ 2A | Fast Recovery =< 500ns, > 200mA (Io) | 25ns | 5uA @ 200V | 25pF @ 4V, 1MHz | DO-214AA, SMB | SMB | -55 degC ~ 150 degC | DIOM4336X262N | DIODE A2C1
DIO01067 | DIO01067 | http://www.diodes.com/datasheets/ds16004.pdf | Digikey | S2BA-FDICT-ND | S2BA-13-F | S2BA-13-F | Diodes Incorporated | DIODE GEN PURP 100V 1.5A SMA |  |  |  |  | Standard | 100V | 1.5A | 1.15V @ 1.5A | Standard Recovery >500ns, > 200mA (Io) | - | 5uA @ 100V | 20pF @ 4V, 1MHz | DO-214AC, SMA | SMA | -65 degC ~ 150 degC |  | DIODE A2C1
DIO01068 | DIO01068 | http://www.st.com/web/en/resource/technical/document/datasheet/CD00004930.pdf | Digikey | 497-5559-1-ND | BAT46ZFILM | BAT46ZFILM | STMicroelectronics | DIODE SCHOTTKY 100V 150MA SOD123 |  |  |  |  | Schottky | 100V | 150mA (DC) | 1V @ 250mA | Small Signal =< 200mA (Io), Any Speed | - | 5uA @ 75V | 10pF @ 0V, 1MHz | SOD-123 | SOD-123 | 150 degC (Max) | SOD3715X145N | DIODE SCHOTTKY A2C1
DIO01069 | DIO01069 | http://www.diodes.com/datasheets/ds30588.pdf | Digikey | SDM10U45LPDICT-ND | SDM10U45LP-7 | SDM10U45LP-7 | Diodes Incorporated | DIODE SCHOTTKY 40V 100MA 2DFN |  |  |  |  | Schottky | 40V | 100mA | 800mV @ 100mA | Small Signal =< 200mA (Io), Any Speed | - | 1uA @ 25V | 15pF @ 10V, 1MHz | 2-UFDFN | 2-DFN1006 (1.0x0.6) | -40 degC ~ 125 degC |  | DIODE SCHOTTKY A2C1
DIO01070 | DIO01070 | http://industrial.panasonic.com/www-cgi/jvcr13pz.cgi?E+SC+4+CDF7001+DB2X207+8+WW | Digikey | DB2X20700LCT-ND | DB2X20700L | DB2X20700L | Panasonic Electronic Components | DIODE SCHOTTKY 20V 1A MINI2 |  |  |  |  | Schottky | 20V | 1A | 400mV @ 1A | Fast Recovery =< 500ns, > 200mA (Io) | 12ns | 1.5mA @ 6V | 43pF @ 10V, 1MHz | SOD-123F | Mini2-F4-B | 125 degC (Max) |  | DIODE SCHOTTKY A2C1
DIO01071 | DIO01071 | http://industrial.panasonic.com/www-cgi/jvcr13pz.cgi?E+SC+4+CDF7001+DB2X414+8+WW | Digikey | DB2X41400LCT-ND | DB2X41400L | DB2X41400L | Panasonic Electronic Components | DIODE SCHOTTKY 40V 2A MINI2 |  |  |  |  | Schottky | 40V | 2A | 490mV @ 2A | Fast Recovery =< 500ns, > 200mA (Io) | 30ns | 200uA @ 40V | 70pF @ 10V, 1MHz | SOD-123F | Mini2-F4-B | 125 degC (Max) |  | DIODE SCHOTTKY A2C1
DIO01072 | DIO01072 | http://rohmfs.rohm.com/en/products/databook/datasheet/discrete/diode/schottky_barrier/rb060mm-60.pdf | Digikey | RB060MM-60CT-ND | RB060MM-60TR | RB060MM-60TR | Rohm Semiconductor | DIODE SCHOTTKY 60V 2A PMDU |  |  |  |  | Schottky | 60V | 2A | 610mV @ 2A | Fast Recovery =< 500ns, > 200mA (Io) | - | 50uA @ 60V | - | SOD-123F | PMDU | 150 degC (Max) |  | DIODE SCHOTTKY A2C1
DIO01073 | DIO01073 | http://www.onsemi.com/pub_link/Collateral/MBRS260T3-D.PDF | Digikey | MBRS260T3GOSCT-ND | MBRS260T3G | MBRS260T3G | ON Semiconductor | DIODE SCHOTTKY 60V 2A SMB |  |  |  |  | Schottky | 60V | 2A | 630mV @ 2A | Fast Recovery =< 500ns, > 200mA (Io) | - | 200uA @ 60V | - | DO-214AA, SMB | SMB | -55 degC ~ 125 degC | DIOM4336X262N | DIODE SCHOTTKY A2C1
DIO01074 | DIO01074 | http://www.onsemi.com/pub_link/Collateral/NSR0520V2T1-D.PDF | Digikey | NSR0520V2T1GOSCT-ND | NSR0520V2T1G | NSR0520V2T1G | ON Semiconductor | DIODE SCHOTTKY 20V 500MA SOD523 |  |  |  |  | Schottky | 20V | 500mA (DC) | 480mV @ 500mA | Fast Recovery =< 500ns, > 200mA (Io) | 12ns | 75uA @ 20V | 35pF @ 1V, 1MHz | SC-79, SOD-523 | SOD-523 | -55 degC ~ 125 degC |  | DIODE SCHOTTKY A2C1
DIO01075 | DIO01075 | http://www.diodes.com/datasheets/ds30086.pdf | Digikey | 1N4148W-13FDICT-ND | 1N4148W-13-F | 1N4148W-13-F | Diodes Incorporated | DIODE GEN PURP 100V 150MA SOD123 |  |  |  |  | Standard | 100V | 150mA | 1.25V @ 150mA | Small Signal =< 200mA (Io), Any Speed | 4ns | 1uA @ 75V | 2pF @ 0V, 1MHz | SOD-123 | SOD-123 | -65 degC ~ 150 degC | SOD3715X145N | DIODE A2C1
DIO01076 | DIO01076 | http://www.nxp.com/documents/data_sheet/PMEGXX05ET_SER.pdf | Digikey | 568-4111-1-ND | PMEG2005ET,215 | PMEG2005ET,215 | NXP Semiconductors | DIODE SCHOTTKY 20V 500MA SOT23 |  |  |  |  | Schottky | 20V | 500mA (DC) | 390mV @ 500mA | Fast Recovery =< 500ns, > 200mA (Io) | - | 200uA @ 20V | 80pF @ 1V, 1MHz | TO-236-3, SC-59, SOT-23-3 | SOT-23 (TO-236AB) | 150 degC (Max) | SOT190P240X120-3N | DIODE SCHOTTKY A1N2C3
DIO01077 | DIO01077 | http://www.st.com/web/en/resource/technical/document/datasheet/CD00001944.pdf | Digikey | 497-3707-1-ND | BAT60JFILM | BAT60JFILM | STMicroelectronics | DIODE SCHOTTKY 10V 3A SOD323 |  |  |  |  | Schottky | 10V | 3A (DC) | 580mV @ 1A | Fast Recovery =< 500ns, > 200mA (Io) | - | 6uA @ 10V | - | SC-76, SOD-323 | SOD-323 | 150 degC (Max) | SOD2513X110N | DIODE SCHOTTKY A2C1
DIO01078 | DIO01078 | http://www.nxp.com/documents/data_sheet/1PS76SB21_BAT721_SER.pdf | Digikey | 568-6022-1-ND | BAT721,215 | BAT721,215 | NXP Semiconductors | DIODE SCHOTTKY 40V 200MA SOT23 |  |  |  |  | Schottky | 40V | 200mA (DC) | 550mV @ 200mA | Small Signal =< 200mA (Io), Any Speed | - | 15uA @ 30V | 50pF @ 0V, 1MHz | TO-236-3, SC-59, SOT-23-3 | SOT-23 (TO-236AB) | 125 degC (Max) | SOT190P240X120-3N | DIODE SCHOTTKY A1N2C3
DIO01079 | DIO01079 | http://www.mccsemi.com/up_pdf/RB751G-40(SOD-723).PDF | Digikey | RB751G-40-TPMSCT-ND | RB751G-40-TP | RB751G-40-TP | Micro Commercial Co | DIODE SCHOTTKY 30V 30MA SOD723 |  |  |  |  | Schottky | 30V | 30mA | 370mV @ 1mA | Small Signal =< 200mA (Io), Any Speed | - | 500nA @ 30V | 2pF @ 1V, 1MHz | SOD-723 | SOD-723 | 125 degC (Max) |  | DIODE SCHOTTKY A2C1
DIO01080 | DIO01080 | http://www.nxp.com/documents/data_sheet/PMEG4002ELD.pdf | Digikey | 568-7532-1-ND | PMEG4002ELD,315 | PMEG4002ELD,315 | NXP Semiconductors | DIODE SCHOTTKY 40V 200MA SOD882D |  |  |  |  | Schottky | 40V | 200mA | 600mV @ 200mA | Small Signal =< 200mA (Io), Any Speed | 4ns | 10uA @ 40V | 20pF @ 1V, 1MHz | SOD-882D | SOD882D | 150 degC (Max) |  | DIODE SCHOTTKY A2C1
DIO01081 | DIO01081 | http://www.diodes.com/datasheets/ds16004.pdf | Digikey | S2D-FDICT-ND | S2D-13-F | S2D-13-F | Diodes Incorporated | DIODE GEN PURP 200V 1.5A SMB |  |  |  |  | Standard | 200V | 1.5A | 1.15V @ 1.5A | Standard Recovery >500ns, > 200mA (Io) | - | 5uA @ 200V | 20pF @ 4V, 1MHz | DO-214AA, SMB | SMB | -65 degC ~ 150 degC | DIOM4336X262N | DIODE A2C1
DIO01082 | DIO01082 | http://media.digikey.com/pdf/Data%20Sheets/Rohm%20PDFs/RF073M2S.pdf | Digikey | RF073M2SCT-ND | RF073M2STR | RF073M2STR | Rohm Semiconductor | DIODE GEN PURP 200V 700MA PMDU |  |  |  |  | Standard | 200V | 700mA | 890mV @ 700mA | Fast Recovery =< 500ns, > 200mA (Io) | 20ns | 10uA @ 200V | - | SOD-123F | PMDU | 150 degC (Max) |  | DIODE A2C1
DIO01083 | DIO01083 | http://www.fairchildsemi.com/datasheets/S3/S3N.pdf | Digikey | S3NCT-ND | S3N | S3N | Fairchild Semiconductor | DIODE GEN PURP 1.2KV 3A SMC |  |  |  |  | Standard | 1200V (1.2kV) | 3A | 1.2V @ 3A | Standard Recovery >500ns, > 200mA (Io) | 2.5us | 5uA @ 1200V | 60pF @ 4V, 1MHz | DO-214AB, SMC | SMC (DO-214AB) | -55 degC ~ 150 degC |  | DIODE A2C1
DIO01084 | DIO01084 | http://rohmfs.rohm.com/en/products/databook/datasheet/discrete/diode/schottky_barrier/rb160mm-40.pdf | Digikey | RB160MM-40CT-ND | RB160MM-40TR | RB160MM-40TR | Rohm Semiconductor | DIODE SCHOTTKY 40V 1A PMDU |  |  |  |  | Schottky | 40V | 1A | 510mV @ 1A | Fast Recovery =< 500ns, > 200mA (Io) | - | 30uA @ 40V | - | SOD-123F | PMDU | 150 degC (Max) |  | DIODE SCHOTTKY A2C1
DIO01085 | DIO01085 | http://www.vishay.com/docs/94199/30wq06fn.pdf | Digikey | VS-30WQ06FNTRPBFGICT-ND | VS-30WQ06FNTRPBF | VS-30WQ06FNTRPBF | Vishay Semiconductor Diodes Division | DIODE SCHOTTKY 60V 3.5A DPAK |  |  |  |  | Schottky | 60V | 3.5A | 610mV @ 3A | Fast Recovery =< 500ns, > 200mA (Io) | - | 2mA @ 60V | 145pF @ 5V, 1MHz | TO-252-3, DPak (2 Leads + Tab), SC-63 | D-PAK (TO-252AA) | -40 degC ~ 150 degC |  | DIODE SCHOTTKY A1A3C4
DIO01086 | DIO01086 | http://www.nxp.com/documents/data_sheet/PMEG4002EL.pdf | Digikey | 568-4131-1-ND | PMEG4002EL,315 | PMEG4002EL,315 | NXP Semiconductors | DIODE SCHOTTKY 40V 200MA SOD882 |  |  |  |  | Schottky | 40V | 200mA (DC) | 600mV @ 200mA | Small Signal =< 200mA (Io), Any Speed | - | 10uA @ 40V | 20pF @ 1V, 1MHz | SOD-882 | SOD-882 | 150 degC (Max) |  | DIODE SCHOTTKY A2C1
DIO01087 | DIO01087 | http://www.fairchildsemi.com/datasheets/S2/S2A.pdf | Digikey | S2JFSCT-ND | S2J | S2J | Fairchild Semiconductor | DIODE GEN PURP 600V 2A DO214AA |  |  |  |  | Standard | 600V | 2A | 1.15V @ 2A | Standard Recovery >500ns, > 200mA (Io) | 2us | 1uA @ 600V | 30pF @ 4V, 1MHz | DO-214AA, SMB | DO-214AA (SMB) | -65 degC ~ 150 degC | DIOM4336X262N | DIODE A2C1
DIO01088 | DIO01088 | http://www.mccsemi.com/up_pdf/S3AB-S3MB(SMB).PDF | Digikey | S3MB-TPMSCT-ND | S3MB-TP | S3MB-TP | Micro Commercial Co | DIODE GEN PURP 1KV 3A DO214AA |  |  |  |  | Standard | 1000V (1kV) | 3A | 1.15V @ 3A | Standard Recovery >500ns, > 200mA (Io) | - | 10uA @ 1000V | - | DO-214AA, SMB | DO-214AA (SMB) | - | DIOM4336X262N | DIODE A2C1
DIO01089 | DIO01089 | http://www.diodes.com/datasheets/ds15002.pdf | Digikey | RS1D-FDICT-ND | RS1D-13-F | RS1D-13-F | Diodes Incorporated | DIODE GEN PURP 200V 1A SMA |  |  |  |  | Standard | 200V | 1A | 1.3V @ 1A | Fast Recovery =< 500ns, > 200mA (Io) | 150ns | 5uA @ 200V | 15pF @ 4V, 1MHz | DO-214AC, SMA | SMA | -65 degC ~ 150 degC |  | DIODE A2C1
DIO01090 | DIO01090 | http://www.onsemi.com/pub_link/Collateral/MBR120VLSFT1-D.PDF | Digikey | MBR120VLSFT3GOSCT-ND | MBR120VLSFT3G | MBR120VLSFT3G | ON Semiconductor | DIODE SCHOTTKY 20V 1A SOD123FL |  |  |  |  | Schottky | 20V | 1A | 340mV @ 1A | Fast Recovery =< 500ns, > 200mA (Io) | - | 600uA @ 20V | - | SOD-123F | SOD-123FL | -65 degC ~ 125 degC | SOD3715X145N | DIODE SCHOTTKY A2C1
DIO01091 | DIO01091 | http://rohmfs.rohm.com/en/products/databook/datasheet/discrete/diode/schottky_barrier/rb550ss-30.pdf | Digikey | RB550SS-30T2RCT-ND | RB550SS-30T2R | RB550SS-30T2R | Rohm Semiconductor | DIODE SCHOTTKY 30V 500MA 1608 |  |  |  |  | Schottky | 30V | 500mA | 590mV @ 500mA | Fast Recovery =< 500ns, > 200mA (Io) | - | 8uA @ 15V | - | 1608 | 1608 (0603 Metric) | 150 degC (Max) |  | DIODE SCHOTTKY A2C1
DIO01092 | DIO01092 | http://www.st.com/web/en/resource/technical/document/datasheet/CD00001322.pdf | Digikey | 497-7163-1-ND | BAT54JFILM | BAT54JFILM | STMicroelectronics | DIODE SCHOTTKY 40V 300MA SOD323 |  |  |  |  | Schottky | 40V | 300mA (DC) | 900mV @ 100mA | Fast Recovery =< 500ns, > 200mA (Io) | 5ns | 1uA @ 30V | 10pF @ 1V, 1MHz | SC-76, SOD-323 | SOD-323 | -40 degC ~ 150 degC | SOD2513X110N | DIODE SCHOTTKY A2C1
DIO01093 | DIO01093 | http://www.nxp.com/documents/data_sheet/PMEG6010ETR.pdf | Digikey | 568-10778-1-ND | PMEG6010ETR,115 | PMEG6010ETR,115 | NXP Semiconductors | DIODE SCHOTTKY 60V 1A SOD123W |  |  |  |  | Schottky | 60V | 1A | 530mV @ 1A | Fast Recovery =< 500ns, > 200mA (Io) | 4.4ns | 60uA @ 60V | 120pF @ 1V, 1MHz | SOD-123W | SOD123W | 175 degC (Max) |  | DIODE SCHOTTKY A2C1
DIO01094 | DIO01094 | http://industrial.panasonic.com/www-cgi/jvcr13pz.cgi?E+SC+4+CDF7001+DB2W402+8+WW | Digikey | DB2W40200LCT-ND | DB2W40200L | DB2W40200L | Panasonic Electronic Components | DIODE SCHOTTKY 40V 2A MINI2 |  |  |  |  | Schottky | 40V | 2A (DC) | 470mV @ 2A | Fast Recovery =< 500ns, > 200mA (Io) | 15ns | 250uA @ 40V | 50pF @ 10V, 1MHz | SOD-123F | Mini2-F3-B | 150 degC (Max) |  | DIODE SCHOTTKY A2C1
DIO01095 | DIO01095 | http://rohmfs.rohm.com/en/products/databook/datasheet/discrete/diode/schottky_barrier/rb160l-60.pdf | Digikey | RB160L-60TE25CT-ND | RB160L-60TE25 | RB160L-60TE25 | Rohm Semiconductor | DIODE SCHOTTKY 60V 1A PMDS |  |  |  |  | Schottky | 60V | 1A | 580mV @ 1A | Fast Recovery =< 500ns, > 200mA (Io) | - | 1mA @ 60V | - | DO-214AC, SMA | PMDS | 150 degC (Max) |  | DIODE SCHOTTKY A2C1
DIO01096 | DIO01096 | http://www.st.com/web/en/resource/technical/document/datasheet/CD00012201.pdf | Digikey | 497-3381-1-ND | BAT20JFILM | BAT20JFILM | STMicroelectronics | DIODE SCHOTTKY 23V 1A SOD323 |  |  |  |  | Schottky | 23V | 1A | 620mV @ 1A | Fast Recovery =< 500ns, > 200mA (Io) | - | 12uA @ 15V | 30pF @ 5V, 1MHz | SC-76, SOD-323 | SOD-323 | 150 degC (Max) | SOD2513X110N | DIODE SCHOTTKY A2C1
DIO01097 | DIO01097 | http://www.st.com/web/en/resource/technical/document/datasheet/CD00130227.pdf | Digikey | 497-5558-1-ND | BAT41ZFILM | BAT41ZFILM | STMicroelectronics | DIODE SCHOTTKY 100V 200MA SOD123 |  |  |  |  | Schottky | 100V | 200mA (DC) | 1V @ 200mA | Small Signal =< 200mA (Io), Any Speed | - | 100nA @ 50V | 10pF @ 1V, 1MHz | SOD-123 | SOD-123 | 150 degC (Max) | SOD3715X145N | DIODE SCHOTTKY A2C1
DIO01098 | DIO01098 | http://www.onsemi.com/pub_link/Collateral/MBRS120T3-D.PDF | Digikey | MBRS120T3GOSCT-ND | MBRS120T3G | MBRS120T3G | ON Semiconductor | DIODE SCHOTTKY 20V 1A SMB |  |  |  |  | Schottky | 20V | 1A | 600mV @ 1A | Fast Recovery =< 500ns, > 200mA (Io) | - | 1mA @ 20V | - | DO-214AA, SMB | SMB | -65 degC ~ 125 degC | DIOM4336X262N | DIODE SCHOTTKY A2C1
DIO01099 | DIO01099 | http://www.onsemi.com/pub_link/Collateral/MBRS230LT3-D.PDF | Digikey | MBRS230LT3GOSCT-ND | MBRS230LT3G | MBRS230LT3G | ON Semiconductor | DIODE SCHOTTKY 30V 2A SMB |  |  |  |  | Schottky | 30V | 2A | 500mV @ 2A | Fast Recovery =< 500ns, > 200mA (Io) | - | 1mA @ 30V | - | DO-214AA, SMB | SMB | -55 degC ~ 125 degC | DIOM4336X262N | DIODE SCHOTTKY A2C1
DIO01100 | DIO01100 | http://www.centralsemi.com/PDFs/products/CMSH5-100HV_SERIES.PDF | Digikey | CMSH5-200HV CT-ND | CMSH5-200HV TR13 | CMSH5-200HV TR13 | Central Semiconductor Corp | DIODE SCHOTTKY 200V 5A SMC |  |  |  |  | Schottky | 200V | 5A | 900mV @ 5A | Fast Recovery =< 500ns, > 200mA (Io) | - | 50uA @ 200V | - | DO-214AB, SMC | SMC | -60 degC ~ 175 degC |  | DIODE SCHOTTKY A2C1
DIO01101 | DIO01101 | http://www.nxp.com/documents/data_sheet/PMEG4010ETR.PDF | Digikey | 568-10774-1-ND | PMEG4010ETR,115 | PMEG4010ETR,115 | NXP Semiconductors | DIODE SCHOTTKY 40V 1A SOD123W |  |  |  |  | Schottky | 40V | 1A | 490mV @ 1A | Fast Recovery =< 500ns, > 200mA (Io) | 4.4ns | 50uA @ 40V | 130pF @ 1V, 1MHz | SOD-123W | SOD123W | 175 degC (Max) |  | DIODE SCHOTTKY A2C1
DIO01102 | DIO01102 | http://www.nxp.com/documents/data_sheet/PMEG4020EPK.pdf | Digikey | 568-10776-1-ND | PMEG4020EPK,315 | PMEG4020EPK,315 | NXP Semiconductors | DIODE SCHOTTKY 40V 2A 2DFN |  |  |  |  | Schottky | 40V | 2A | 660mV @ 2A | Fast Recovery =< 500ns, > 200mA (Io) | 4ns | 5uA @ 10V | 90pF @ 1V, 1MHz | 2-XDFN | 2-DFN1608D (1.6x0.8) | 150 degC (Max) |  | DIODE SCHOTTKY A2C1
DIO01103 | DIO01103 | http://www.comchiptech.com/cms/UserFiles/CSFMT104-HF%20Thru%20CSFMT108-HF%20RevC.pdf | Digikey | 641-1439-1-ND | CSFMT106-HF | CSFMT106-HF | Comchip Technology | DIODE GEN PURP 400V 1A SOD123H |  |  |  |  | Standard | 400V | 1A | 1.25V @ 1A | Fast Recovery =< 500ns, > 200mA (Io) | 35ns | 5uA @ 400V | 10pF @ 4V, 1MHz | SOD-123H | SOD-123H | -55 degC ~ 150 degC |  | DIODE A2C1
DIO01104 | DIO01104 | http://rohmfs.rohm.com/en/products/databook/datasheet/discrete/diode/fast_recovery/rf201l4s.pdf | Digikey | RF201L4STE25CT-ND | RF201L4STE25 | RF201L4STE25 | Rohm Semiconductor | DIODE GEN PURP 400V 1.5A PMDS |  |  |  |  | Standard | 400V | 1.5A | 1.2V @ 1.5A | Fast Recovery =< 500ns, > 200mA (Io) | 30ns | 1uA @ 400V | - | DO-214AC, SMA | PMDS | 150 degC (Max) |  | DIODE A2C1
DIO01105 | DIO01105 | http://www.mccsemi.com/up_pdf/RB751S-40DP(0201).pdf | Digikey | RB751S-40DP-TPMSCT-ND | RB751S-40DP-TP | RB751S-40DP-TP | Micro Commercial Co | DIODE SCHOTTKY 40V 30MA 0201 |  |  |  |  | Schottky | 40V | 30mA | 370mV @ 1mA | Fast Recovery =< 500ns, > 200mA (Io) | - | 500nA @ 30V | 2pF @ 1V, 1MHz | 0201 (0603 Metric) | 201 | 125 degC (Max) |  | DIODE SCHOTTKY A2C1
DIO01106 | DIO01106 | http://www.mccsemi.com/up_pdf/SK32B-L~SK310B-L%28DO-214AA%29.pdf | Digikey | SK33B-LTPMSCT-ND | SK33B-LTP | SK33B-LTP | Micro Commercial Co | DIODE SCHOTTKY 30V 3A DO214AA |  |  |  |  | Schottky | 30V | 3A | 500mV @ 3A | Fast Recovery =< 500ns, > 200mA (Io) | - | 500uA @ 30V | - | DO-214AA, SMB | DO-214AA (SMB) | -55 degC ~ 150 degC | DIOM4336X262N | DIODE SCHOTTKY A2C1
DIO01107 | DIO01107 | http://industrial.panasonic.com/www-cgi/jvcr13pz.cgi?E+SC+4+CDF7001+DB24403+8+WW | Digikey | DB2440300LCT-ND | DB2440300L | DB2440300L | Panasonic Electronic Components | DIODE SCHOTTKY 40V 3A TMINIP2 |  |  |  |  | Schottky | 40V | 3A (DC) | 540mV @ 3A | Fast Recovery =< 500ns, > 200mA (Io) | 15ns | 250uA @ 40V | 50pF @ 10V, 1MHz | SOD-128 | TMiniP2-F2-B | 150 degC (Max)
DIO01108 | DIO01108 | http://www.mccsemi.com/up_pdf/US1AFL-US1MFL(DO-221AC).pdf | Digikey | US1JFL-TPMSCT-ND | US1JFL-TP | US1JFL-TP | Micro Commercial Co | DIODE GEN PURP 600V 1A DO221AC |  |  |  |  | Standard | 600V | 1A | 1.7V @ 1A | Fast Recovery =< 500ns, > 200mA (Io) | 75ns | 10uA @ 600V | 17pF @ 4V, 1MHz | DO-221AC, SMA Flat Leads | DO-221AC (SMA-FL) | -65 degC ~ 175 degC |  | DIODE A2C1
DIO01109 | DIO01109 | http://industrial.panasonic.com/www-cgi/jvcr13pz.cgi?E+SC+4+CDF7001+DB24601+8+WW | Digikey | DB2460100LCT-ND | DB2460100L | DB2460100L | Panasonic Electronic Components | DIODE SCHOTTKY 60V 3A TMINIP2 |  |  |  |  | Schottky | 60V | 3A (DC) | 650mV @ 3A | Fast Recovery =< 500ns, > 200mA (Io) | 21ns | 150uA @ 60V | 65pF @ 10V, 1MHz | SOD-128 | TMiniP2-F2-B | 150 degC (Max)
DIO01110 | DIO01110 | http://industrial.panasonic.com/www-cgi/jvcr13pz.cgi?E+SC+4+CDF7001+DB24301+8+WW | Digikey | DB2430100LCT-ND | DB2430100L | DB2430100L | Panasonic Electronic Components | DIODE SCHOTTKY 30V 2A TMINIP2 |  |  |  |  | Schottky | 30V | 2A (DC) | 390mV @ 2A | Fast Recovery =< 500ns, > 200mA (Io) | 21ns | 1.3mA @ 30V | 61pF @ 10V, 1MHz | SOD-128 | TMiniP2-F2-B | 150 degC (Max)
DIO01111 | DIO01111 | http://media.digikey.com/pdf/Data%20Sheets/Vishay%20Semiconductors/MBR(F,B)735%20-%20760.pdf | Digikey | MBRB745-E3/81GICT-ND | MBRB745-E3/81 | MBRB745-E3/81 | Vishay Semiconductor Diodes Division | DIODE SCHOTTKY 45V 7.5A TO263AB |  |  |  |  | Schottky | 45V | 7.5A | 840mV @ 15A | Fast Recovery =< 500ns, > 200mA (Io) | - | 100uA @ 45V | - | TO-263-3, D Pak (2 Leads + Tab), TO-263AB | TO-263AB | -65 degC ~ 150 degC
DIO01112 | DIO01112 | http://industrial.panasonic.com/www-cgi/jvcr13pz.cgi?E+SC+4+CDF7001+DB21303+8+WW | Digikey | DB2130300LCT-ND | DB2130300L | DB2130300L | Panasonic Electronic Components | DIODE SCHOTTKY 30V 1A SMINI2 |  |  |  |  | Schottky | 30V | 1A | 490mV @ 1A | Fast Recovery =< 500ns, > 200mA (Io) | 11ns | 40uA @ 30V | 33pF @ 10V, 1MHz | 2-SMD, Flat Lead | SMINI2-F4-B-B | 125 degC (Max) |  | DIODE SCHOTTKY A2C1
DIO01113 | DIO01113 | http://www.st.com/web/en/resource/technical/document/datasheet/CD00096465.pdf | Digikey | 497-5767-1-ND | STTH512B-TR | STTH512B-TR | STMicroelectronics | DIODE GEN PURP 1.2KV 5A DPAK |  |  |  |  | Standard | 1200V (1.2kV) | 5A | 2.2V @ 5A | Fast Recovery =< 500ns, > 200mA (Io) | 95ns | 5uA @ 1200V | - | TO-252-3, DPak (2 Leads + Tab), SC-63 | D-Pak | 175 degC (Max)
DIO01114 | DIO01114 | http://industrial.panasonic.com/www-cgi/jvcr13pz.cgi?E+SC+4+CDF7003+DB2U308+8+WW | Digikey | P15188CT-ND | DB2U30800L | DB2U30800L | Panasonic Electronic Components | DIODE SCHOTTKY 30V 100MA USSMINI |  |  |  |  | Schottky | 30V | 100mA | 420mV @ 100mA | Small Signal =< 200mA (Io), Any Speed | 1.3ns | 120uA @ 30V | 2.9pF @ 10V, 1MHz | SOD-923 | USSMINI2-F2-B | 125 degC (Max)
DIO01115 | DIO01115 | http://www.diodes.com/datasheets/ds30018.pdf | Digikey | B170-FDICT-ND | B170-13-F | B170-13-F | Diodes Incorporated | DIODE SCHOTTKY 70V 1A SMA |  |  |  |  | Schottky | 70V | 1A | 790mV @ 1A | Fast Recovery =< 500ns, > 200mA (Io) | - | 500uA @ 70V | 80pF @ 4V, 1MHz | DO-214AC, SMA | SMA | -65 degC ~ 150 degC |  | DIODE SCHOTTKY A2C1
DIO01116 | DIO01116 | http://www.microsemi.com/document-portal/doc_download/11092-sd74a-pdf | Digikey | UPS760E3CT-ND | UPS760E3/TR13 | UPS760E3/TR13 | Microsemi Commercial Components Group | DIODE SCHOTTKY 60V 7A POWERMITE3 |  |  |  |  | Schottky | 60V | 7A | 600mV @ 7A | Fast Recovery =< 500ns, > 200mA (Io) | - | 100uA @ 60V | 375pF @ 4V, 1MHz | Powermite 3 | Powermite 3 | -55 degC ~ 125 degC |  | DIODE SCHOTTKY A1A2C3
DIO01117 | DIO01117 | http://media.digikey.com/pdf/Data%20Sheets/Diodes%20PDFs/SK12-SK16.pdf | Digikey | SK13-FDICT-ND | SK13-13-F | SK13-13-F | Diodes Incorporated | DIODE SCHOTTKY 30V 1A SMB |  |  |  |  | Schottky | 30V | 1A | 550mV @ 1A | Fast Recovery =< 500ns, > 200mA (Io) | - | 500uA @ 30V | 110pF @ 4V, 1MHz | DO-214AA, SMB | SMB | -65 degC ~ 125 degC | DIOM4336X262N | DIODE SCHOTTKY A2C1
DIO01118 | DIO01118 | http://www.fairchildsemi.com/datasheets/SS/SS34.pdf | Digikey | SS39CT-ND | SS39 | SS39 | Fairchild Semiconductor | DIODE SCHOTTKY 90V 3A SMC |  |  |  |  | Schottky | 90V | 3A | 850mV @ 3A | Fast Recovery =< 500ns, > 200mA (Io) | - | 500uA @ 90V | - | DO-214AB, SMC | SMC (DO-214AB) | -55 degC ~ 150 degC |  | DIODE SCHOTTKY A2C1
DIO01119 | DIO01119 | http://industrial.panasonic.com/www-cgi/jvcr13pz.cgi?E+SC+4+CDF7001+DB24416+8+WW | Digikey | P15185CT-ND | DB2441600L | DB2441600L | Panasonic Electronic Components | DIODE SCHOTTKY 40V 3A TMINIP2 |  |  |  |  | Schottky | 40V | 3A | 450mV @ 3A | Fast Recovery =< 500ns, > 200mA (Io) | 30ns | 300uA @ 40V | 95pF @ 10V, 1MHz | SOD-128 | TMiniP2-F2-B | 125 degC (Max)
DIO01120 | DIO01120 | http://www.mccsemi.com/up_pdf/FR8J(HSMC).pdf | Digikey | FR8J-TPMSCT-ND | FR8J-TP | FR8J-TP | Micro Commercial Co | DIODE GEN PURP 600V 8A DO214AB |  |  |  |  | Standard | 600V | 8A | 1.3V @ 8A | Fast Recovery =< 500ns, > 200mA (Io) | 250ns | 10uA @ 600V | - | DO-214AB, SMC | DO-214AB, (SMC) | -55 degC ~ 150 degC |  | DIODE A2C1
DIO01121 | DIO01121 | http://www.st.com/web/en/resource/technical/document/datasheet/CD00280169.pdf | Digikey | 497-12342-1-ND | STPS5H100BY-TR | STPS5H100BY-TR | STMicroelectronics | DIODE SCHOTTKY 100V 5A DPAK |  |  |  |  | Schottky | 100V | 5A | 730mV @ 5A | Fast Recovery =< 500ns, > 200mA (Io) | - | 3.5uA @ 100V | - | TO-252-3, DPak (2 Leads + Tab), SC-63 | D-Pak | -40 degC ~ 175 degC |  | DIODE SCHOTTKY A1A3C4
DIO01122 | DIO01122 | http://www.microsemi.com/document-portal/doc_download/11086-sd69a-pdf | Digikey | UPS840E3MSCT-ND | UPS840E3/TR13 | UPS840E3/TR13 | Microsemi Commercial Components Group | DIODE SCHOTTKY 40V 8A POWERMITE3 |  |  |  |  | Schottky | 40V | 8A | 450mV @ 8A | Fast Recovery =< 500ns, > 200mA (Io) | - | 5mA @ 40V | - | Powermite 3 | Powermite 3 | -55 degC ~ 125 degC |  | DIODE SCHOTTKY A1A2C3
DIO01123 | DIO01123 | http://www.diodes.com/datasheets/ds15005.pdf | Digikey | RS3KB-FDICT-ND | RS3KB-13-F | RS3KB-13-F | Diodes Incorporated | DIODE GEN PURP 800V 3A SMB |  |  |  |  | Standard | 800V | 3A | 1.3V @ 3A | Fast Recovery =< 500ns, > 200mA (Io) | 500ns | 5uA @ 800V | 50pF @ 4V, 1MHz | DO-214AA, SMB | SMB | -65 degC ~ 150 degC | DIOM4336X262N | DIODE A2C1
DIO01124 | DIO01124 | http://www.nxp.com/documents/data_sheet/PMEG45A10EPD.pdf | Digikey | 568-11468-1-ND | PMEG45A10EPDAZ | PMEG45A10EPDAZ | NXP Semiconductors | DIODE SCHOTTKY 45V 10A CFP15 |  |  |  |  | Schottky | 45V | 10A | 540mV @ 10A | Fast Recovery =< 500ns, > 200mA (Io) | 21ns | 500uA @ 45V | 715pF @ 1V, 1MHz | 3-SMD, Flat Leads Exposed Pad | CFP15 | 150 degC (Max) |  | DIODE SCHOTTKY A1A2C3
DIO01125 | DIO01125 | http://www.microsemi.com/document-portal/doc_download/11390-ups140e3-rev-d-pdf | Digikey | UPS140E3/TR7CT-ND | UPS140E3/TR7 | UPS140E3/TR7 | Microsemi Commercial Components Group | DIODE SCHOTTKY 40V 1A POWERMITE1 |  |  |  |  | Schottky | 40V | 1A | 450mV @ 1A | Fast Recovery =< 500ns, > 200mA (Io) | - | 400uA @ 40V | 70pF @ 5V, 1MHz | DO-216AA | Powermite 1 (DO216-AA) | -55 degC ~ 125 degC |  | DIODE SCHOTTKY A2C1
DIO01126 | DIO01126 | http://industrial.panasonic.com/www-cgi/jvcr13pz.cgi?E+SC+4+CDF7001+DB24404+8+WW | Digikey | P15191CT-ND | DB2440400L | DB2440400L | Panasonic Electronic Components | DIODE SCHOTTKY 40V 3A TMINIP2 |  |  |  |  | Schottky | 40V | 3A | 530mV @ 3A | Fast Recovery =< 500ns, > 200mA (Io) | 30ns | 50uA @ 40V | 85pF @ 10V, 1MHz | SOD-128 | TMiniP2-F2-B | 125 degC (Max)
DIO01127 | DIO01127 | http://www.diodes.com/datasheets/ds15005.pdf | Digikey | RS3K-FDICT-ND | RS3K-13-F | RS3K-13-F | Diodes Incorporated | DIODE GEN PURP 800V 3A SMC |  |  |  |  | Standard | 800V | 3A | 1.3V @ 3A | Fast Recovery =< 500ns, > 200mA (Io) | 500ns | 5uA @ 800V | 50pF @ 4V, 1MHz | DO-214AB, SMC | SMC | -65 degC ~ 150 degC |  | DIODE A2C1
DIO01128 | DIO01128 | http://www.diodes.com/datasheets/ds14003.pdf | Digikey | ES3CB-FDICT-ND | ES3CB-13-F | ES3CB-13-F | Diodes Incorporated | DIODE GEN PURP 150V 3A SMB |  |  |  |  | Standard | 150V | 3A | 900mV @ 3A | Fast Recovery =< 500ns, > 200mA (Io) | 25ns | 10uA @ 150V | 45pF @ 4V, 1MHz | DO-214AA, SMB | SMB | -55 degC ~ 150 degC | DIOM4336X262N | DIODE A2C1
DIO01129 | DIO01129 | http://www.diodes.com/datasheets/ds30518.pdf | Digikey | DFLS230DICT-ND | DFLS230-7 | DFLS230-7 | Diodes Incorporated | DIODE SCHOTTKY 30V 2A POWERDI123 |  |  |  |  | Schottky | 30V | 2A | 490mV @ 2A | Fast Recovery =< 500ns, > 200mA (Io) | - | 1mA @ 30V | 75pF @ 10V, 1MHz | POWERDI 123 | PowerDI 123 | -55 degC ~ 125 degC | diom390193x100n | DIODE SCHOTTKY A1C2
DIO01130 | DIO01130 | http://www.st.com/web/en/resource/technical/document/datasheet/CD00003260.pdf | Digikey | 497-8048-1-ND | STTH112A | STTH112A | STMicroelectronics | DIODE GEN PURP 1.2KV 1A SMA |  |  |  |  | Standard | 1200V (1.2kV) | 1A | 1.9V @ 1A | Fast Recovery =< 500ns, > 200mA (Io) | 75ns | 5uA @ 1200V | - | DO-214AC, SMA | SMA | 175 degC (Max) |  | DIODE A2C1
DIO01131 | DIO01131 | http://www.diodes.com/datasheets/ds14001.pdf | Digikey | ES1C-FDICT-ND | ES1C-13-F | ES1C-13-F | Diodes Incorporated | DIODE GEN PURP 150V 1A SMA |  |  |  |  | Standard | 150V | 1A | 920mV @ 1A | Fast Recovery =< 500ns, > 200mA (Io) | 25ns | 5uA @ 150V | 10pF @ 4V, 1MHz | DO-214AC, SMA | SMA | -55 degC ~ 150 degC |  | DIODE A2C1
DIO01132 | DIO01132 | http://diodes.com/datasheets/DFLS260Q.pdf | Digikey | DFLS260Q-7DICT-ND | DFLS260Q-7 | DFLS260Q-7 | Diodes Incorporated | DIODE SCHOTTKY 60V 2A POWERDI123 |  |  |  |  | Schottky | 60V | 2A | 620mV @ 2A | Fast Recovery =< 500ns, > 200mA (Io) | - | 100uA @ 60V | 67pF @ 10V, 1MHz | POWERDI 123 | PowerDI 123 | -65 degC ~ 150 degC | diom390193x100n | DIODE SCHOTTKY A1C2
DIO01133 | DIO01133 | http://www.fairchildsemi.com/datasheets/FY/FYD0504SA.pdf | Digikey | FYD0504SATMCT-ND | FYD0504SATM | FYD0504SATM | Fairchild Semiconductor | DIODE SCHOTTKY 40V 5A DPAK |  |  |  |  | Schottky | 40V | 5A | 550mV @ 5A | Fast Recovery =< 500ns, > 200mA (Io) | - | 1mA @ 40V | - | TO-252-3, DPak (2 Leads + Tab), SC-63 | D-Pak | -65 degC ~ 150 degC |  | DIODE SCHOTTKY A1A3C4
DIO01134 | DIO01134 | http://www.nxp.com/documents/data_sheet/PMEG45U10EPD.pdf | Digikey | 568-11469-1-ND | PMEG45U10EPDZ | PMEG45U10EPDZ | NXP Semiconductors | DIODE SCHOTTKY 45V 10A CFP15 |  |  |  |  | Schottky | 45V | 10A | 490mV @ 10A | Fast Recovery =< 500ns, > 200mA (Io) | 34ns | 600uA @ 45V | 1170pF @ 1V, 1MHz | 3-SMD, Flat Leads Exposed Pad | CFP15 | 150 degC (Max) |  | DIODE SCHOTTKY A1A2C3
DIO01135 | DIO01135 | http://www.st.com/web/en/resource/technical/document/datasheet/DM00034708.pdf | Digikey | 497-12329-1-ND | STPS30SM60SG-TR | STPS30SM60SG-TR | STMicroelectronics | DIODE SCHOTTKY 60V 30A D2PAK |  |  |  |  | Schottky | 60V | 30A | 615mV @ 30A | Fast Recovery =< 500ns, > 200mA (Io) | - | 135uA @ 60V | - | TO-263-3, D Pak (2 Leads + Tab), TO-263AB | D2PAK | 150 degC (Max) |  | DIODE SCHOTTKY A1A3C4
DIO01136 | DIO01136 | http://www.comchiptech.com/cms/UserFiles/CDBZ61045-HF%20Rev%20A191906.pdf | Digikey | 641-1501-1-ND | CDBZ61045-HF | CDBZ61045-HF | Comchip Technology | DIODE SCHOTTKY 45V 10A TO252 |  |  |  |  | Schottky | 45V | 10A | 550mV @ 10A | Fast Recovery =< 500ns, > 200mA (Io) | - | 100uA @ 45V | - | Z6 | TO-252 (Z6) | -55 degC ~ 150 degC
DIO01137 | DIO01137 | http://www.st.com/web/en/resource/technical/document/datasheet/CD00000842.pdf | Digikey | 497-5134-1-ND | STPS10L25G-TR | STPS10L25G-TR | STMicroelectronics | DIODE SCHOTTKY 25V 10A D2PAK |  |  |  |  | Schottky | 25V | 10A | 460mV @ 10A | Fast Recovery =< 500ns, > 200mA (Io) | - | 800uA @ 25V | - | TO-263-3, D Pak (2 Leads + Tab), TO-263AB | D2PAK | 150 degC (Max) |  | DIODE SCHOTTKY A1A3C4
DIO01138 | DIO01138 | http://www.diodes.com/datasheets/ds30549.pdf | Digikey | PDU420DICT-ND | PDU420-13 | PDU420-13 | Diodes Incorporated | DIODE GEN PURP 200V 4A POWERDI5 |  |  |  |  | Standard | 200V | 4A | 890mV @ 4A | Fast Recovery =< 500ns, > 200mA (Io) | 25ns | 5uA @ 200V | - | PowerDI 5 | PowerDI 5 | -65 degC ~ 175 degC | DIOM6540X115-3N | DIODE A1A2C3
DIO01139 | DIO01139 | http://rohmfs.rohm.com/en/products/databook/datasheet/discrete/diode/fast_recovery/rf501b2s.pdf | Digikey | RF501B2STLCT-ND | RF501B2STL | RF501B2STL | Rohm Semiconductor | DIODE GEN PURP 200V 5A CPD |  |  |  |  | Standard | 200V | 5A | 920mV @ 5A | Fast Recovery =< 500ns, > 200mA (Io) | 30ns | 1uA @ 200V | - | TO-252-3, DPak (2 Leads + Tab), SC-63 | CPD | 150 degC (Max)
DIO01140 | DIO01140 | http://rohmfs.rohm.com/en/products/databook/datasheet/discrete/diode/fast_recovery/rfus20ns4s.pdf | Digikey | RFUS20NS4STLCT-ND | RFUS20NS4STL | RFUS20NS4STL | Rohm Semiconductor | DIODE GEN PURP 430V 20A LPDS |  |  |  |  | Standard | 430V | 20A | - | Fast Recovery =< 500ns, > 200mA (Io) | - | - | - | TO-263-3, D Pak (2 Leads + Tab), TO-263AB | LPDS | 150 degC (Max)
DIO01141 | DIO01141 | http://www.infineon.com/dgdl/Infineon-IDD03SG60C-DS-v02_04-en.pdf?folderId=db3a304314dca38901151224afae0c96&fileId=db3a304327b897500127dcb296f11a53 | Digikey | IDD03SG60CCT-ND | IDD03SG60C | IDD03SG60C | Infineon Technologies | DIODE SCHOTTKY 600V 3A TO252-3 |  |  |  |  | Silicon Carbide Schottky | 600V | 3A (DC) | 2.3V @ 3A | No Recovery Time > 500mA (Io) | 0ns | 15uA @ 600V | 60pF @ 1V, 1MHz | TO-252-3, DPak (2 Leads + Tab), SC-63 | PG-TO252-3 | -55 degC ~ 175 degC
DIO01142 | DIO01142 | http://www.vishay.com/docs/94198/30wq04fn.pdf | Digikey | VS-30WQ04FNTRPBFGICT-ND | VS-30WQ04FNTRPBF | VS-30WQ04FNTRPBF | Vishay Semiconductor Diodes Division | DIODE SCHOTTKY 40V 3.5A DPAK |  |  |  |  | Schottky | 40V | 3.5A | 530mV @ 3A | Fast Recovery =< 500ns, > 200mA (Io) | - | 2mA @ 40V | 189pF @ 5V, 1MHz | TO-252-3, DPak (2 Leads + Tab), SC-63 | D-PAK (TO-252AA) | -40 degC ~ 150 degC |  | DIODE SCHOTTKY A1A3C4
DIO01143 | DIO01143 | http://www.st.com/web/en/resource/technical/document/datasheet/CD00233775.pdf | Digikey | 497-10101-1-ND | STPS30120DJF-TR | STPS30120DJF-TR | STMicroelectronics | DIODE SCHOTTKY 120V 30A POWRFLAT |  |  |  |  | Schottky | 120V | 30A | 920mV @ 30A | Fast Recovery =< 500ns, > 200mA (Io) | - | 35uA @ 120V | - | 8-PowerVDFN | PowerFlat (5x6) | 150 degC (Max)
DIO01144 | DIO01144 | http://www.fairchildsemi.com/datasheets/RH/RHRD660S.pdf | Digikey | RHRD660S9ACT-ND | RHRD660S9A | RHRD660S9A | Fairchild Semiconductor | DIODE GEN PURP 600V 6A TO252-3 |  |  |  |  | Standard | 600V | 6A | 2.1V @ 6A | Fast Recovery =< 500ns, > 200mA (Io) | 35ns | 100uA @ 600V | - | TO-252-3, DPak (2 Leads + Tab), SC-63 | TO-252-3 | -55 degC ~ 175 degC
DIO01145 | DIO01145 | http://www.st.com/web/en/resource/technical/document/datasheet/CD00002719.pdf | Digikey | 497-3248-1-ND | STTH5L06B-TR | STTH5L06B-TR | STMicroelectronics | DIODE GEN PURP 600V 5A DPAK |  |  |  |  | Standard | 600V | 5A | 1.3V @ 5A | Fast Recovery =< 500ns, > 200mA (Io) | 95ns | 5uA @ 600V | - | TO-252-3, DPak (2 Leads + Tab), SC-63 | D-Pak | 175 degC (Max)
DIO01146 | DIO01146 | http://www.vishay.com/docs/94232/50wq03fn.pdf | Digikey | VS-50WQ03FNTRPBFGICT-ND | VS-50WQ03FNTRPBF | VS-50WQ03FNTRPBF | Vishay Semiconductor Diodes Division | DIODE SCHOTTKY 30V 5.5A DPAK |  |  |  |  | Schottky | 30V | 5.5A | 460mV @ 5A | Fast Recovery =< 500ns, > 200mA (Io) | - | 3mA @ 30V | 590pF @ 5V, 1MHz | TO-252-3, DPak (2 Leads + Tab), SC-63 | D-PAK (TO-252AA) | -40 degC ~ 150 degC |  | DIODE SCHOTTKY A1A3C4
DIO01147 | DIO01147 | http://media.digikey.com/pdf/Data%20Sheets/Microsemi%20PDFs/UPS560e3.pdf | Digikey | UPS560E3/TR13CT-ND | UPS560E3/TR13 | UPS560E3/TR13 | Microsemi Commercial Components Group | DIODE SCHOTTKY 60V 5A POWERMITE3 |  |  |  |  | Schottky | 60V | 5A | 690mV @ 5A | Fast Recovery =< 500ns, > 200mA (Io) | - | 200uA @ 60V | 150pF @ 4V, 1MHz | Powermite 3 | Powermite 3 | -55 degC ~ 125 degC |  | DIODE SCHOTTKY A1A2C3
DIO01148 | DIO01148 | http://www.st.com/web/en/resource/technical/document/datasheet/CD00255367.pdf | Digikey | 497-10344-1-ND | STPS30170DJF-TR | STPS30170DJF-TR | STMicroelectronics | DIODE SCHOTTKY 170V 30A POWRFLAT |  |  |  |  | Schottky | 170V | 30A | 950mV @ 30A | Fast Recovery =< 500ns, > 200mA (Io) | - | 15uA @ 170V | - | 8-PowerVDFN | PowerFlat (6x5) | 150 degC (Max)
DIO01149 | DIO01149 | http://rohmfs.rohm.com/en/products/databook/datasheet/discrete/diode/schottky_barrier/rb075b40s.pdf | Digikey | RB075B40STLCT-ND | RB075B40STL | RB075B40STL | Rohm Semiconductor | DIODE SCHOTTKY 40V 5A CPD |  |  |  |  | Schottky | 40V | 5A | 750mV @ 5A | Fast Recovery =< 500ns, > 200mA (Io) | - | 5uA @ 40V | - | TO-252-3, DPak (2 Leads + Tab), SC-63 | CPD | 150 degC (Max)
DIO01150 | DIO01150 | http://ixdev.ixys.com/DataSheet/bb18b9ad-80c5-450d-b256-6c9a3ad87b6b.pdf | Digikey | DSEP6-06ASCT-ND | DSEP6-06AS | DSEP6-06AS | IXYS | DIODE GEN PURP 600V 6A TO252AA |  |  |  |  | Standard | 600V | 6A | 2.02V @ 6A | Fast Recovery =< 500ns, > 200mA (Io) | 20ns | 50uA @ 600V | - | TO-252-3, DPak (2 Leads + Tab), SC-63 | TO-252AA | -40 degC ~ 175 degC
DIO01151 | DIO01151 | http://www.diodes.com/datasheets/ds30488.pdf | Digikey | PDS835LDICT-ND | PDS835L-13 | PDS835L-13 | Diodes Incorporated | DIODE SCHOTTKY 35V 8A POWERDI5 |  |  |  |  | Schottky | 35V | 8A | 510mV @ 8A | Fast Recovery =< 500ns, > 200mA (Io) | - | 1.4mA @ 35V | - | PowerDI 5 | PowerDI 5 | -65 degC ~ 125 degC | DIOM6540X115-3N | DIODE SCHOTTKY A1A2C3
DIO01152 | DIO01152 | http://ixdev.ixys.com/DataSheet/DSEP6-06BS.pdf | Digikey | DSEP6-06BSCT-ND | DSEP6-06BS | DSEP6-06BS | IXYS | DIODE GEN PURP 600V 6A TO252AA |  |  |  |  | Standard | 600V | 6A | 2.66V @ 6A | Fast Recovery =< 500ns, > 200mA (Io) | 15ns | 50uA @ 600V | 5pF @ 400V, 1MHz | TO-252-3, DPak (2 Leads + Tab), SC-63 | TO-252AA | -55 degC ~ 175 degC
DIO01153 | DIO01153 | http://www.st.com/web/en/resource/technical/document/datasheet/CD00110364.pdf | Digikey | 497-5319-1-ND | STTH3002G-TR | STTH3002G-TR | STMicroelectronics | DIODE GEN PURP 200V 30A D2PAK |  |  |  |  | Standard | 200V | 30A | 1.05V @ 30A | Fast Recovery =< 500ns, > 200mA (Io) | 50ns | 20uA @ 200V | - | TO-263-3, D Pak (2 Leads + Tab), TO-263AB | D2PAK | 175 degC (Max)
DIO01154 | DIO01154 | http://www.onsemi.com/pub_link/Collateral/MBRB4030-D.PDF | Digikey | MBRB4030T4GOSCT-ND | MBRB4030T4G | MBRB4030T4G | ON Semiconductor | DIODE SCHOTTKY 30V 40A D2PAK |  |  |  |  | Schottky | 30V | 40A | 550mV @ 40A | Fast Recovery =< 500ns, > 200mA (Io) | - | 350uA @ 30V | - | TO-263-3, D Pak (2 Leads + Tab), TO-263AB | D2PAK | -65 degC ~ 175 degC |  | DIODE SCHOTTKY A1A3C4
DIO01155 | DIO01155 | http://rohmfs.rohm.com/en/products/databook/datasheet/discrete/diode/fast_recovery/rfuh20ns6s.pdf | Digikey | RFUH20NS6STLCT-ND | RFUH20NS6STL | RFUH20NS6STL | Rohm Semiconductor | DIODE GEN PURP 600V 20A LPDS |  |  |  |  | Standard | 600V | 20A | 2.8V @ 20A | Fast Recovery =< 500ns, > 200mA (Io) | 35ns | 10uA @ 600V | - | TO-263-3, D Pak (2 Leads + Tab), TO-263AB | LPDS | 150 degC (Max)
DIO01156 | DIO01156 | http://www.diodes.com/datasheets/ds30539.pdf | Digikey | PDS1045DICT-ND | PDS1045-13 | PDS1045-13 | Diodes Incorporated | DIODE SCHOTTKY 45V 10A POWERDI5 |  |  |  |  | Schottky | 45V | 10A | 510mV @ 10A | Fast Recovery =< 500ns, > 200mA (Io) | - | 600uA @ 45V | - | PowerDI 5 | PowerDI 5 | -65 degC ~ 150 degC | DIOM6540X115-3N | DIODE SCHOTTKY A1A2C3
DIO01157 | DIO01157 | http://www.st.com/web/en/resource/technical/document/datasheet/CD00156058.pdf | Digikey | 497-8052-1-ND | STTH30R04G-TR | STTH30R04G-TR | STMicroelectronics | DIODE GEN PURP 400V 30A D2PAK |  |  |  |  | Standard | 400V | 30A | 1.45V @ 30A | Fast Recovery =< 500ns, > 200mA (Io) | 100ns | 15uA @ 400V | - | TO-263-3, D Pak (2 Leads + Tab), TO-263AB | D2PAK | -40 degC ~ 175 degC
DIO01158 | DIO01158 | http://www.vishay.com/docs/88599/fes16jt.pdf | Digikey | FESB16JT-E3/81GICT-ND | FESB16JT-E3/81 | FESB16JT-E3/81 | Vishay Semiconductor Diodes Division | DIODE GEN PURP 600V 16A TO263AB |  |  |  |  | Standard | 600V | 16A | 1.5V @ 16A | Fast Recovery =< 500ns, > 200mA (Io) | 50ns | 10uA @ 600V | 145pF @ 4V, 1MHz | TO-263-3, D Pak (2 Leads + Tab), TO-263AB | TO-263AB | -65 degC ~ 150 degC
DIO01159 | DIO01159 | http://www.st.com/web/en/resource/technical/document/datasheet/DM00034932.pdf | Digikey | 497-12322-1-ND | STPS30M60SG-TR | STPS30M60SG-TR | STMicroelectronics | DIODE SCHOTTKY 60V 30A D2PAK |  |  |  |  | Schottky | 60V | 30A | 590mV @ 30A | Fast Recovery =< 500ns, > 200mA (Io) | - | 165uA @ 60V | - | TO-263-3, D Pak (2 Leads + Tab), TO-263AB | DPAK | 150 degC (Max) |  | DIODE SCHOTTKY A1A3C4
DIO01160 | DIO01160 | http://www.st.com/web/en/resource/technical/document/datasheet/CD00043017.pdf | Digikey | 497-6090-1-ND | STTH30L06G-TR | STTH30L06G-TR | STMicroelectronics | DIODE GEN PURP 600V 30A D2PAK |  |  |  |  | Standard | 600V | 30A | 1.55V @ 30A | Fast Recovery =< 500ns, > 200mA (Io) | 90ns | 25uA @ 600V | - | TO-263-3, D Pak (2 Leads + Tab), TO-263AB | D2PAK | 175 degC (Max)
DIO01161 | DIO01161 | http://rohmfs.rohm.com/en/products/databook/datasheet/discrete/sic/sbd/scs206aj.pdf | Digikey | SCS206AJTLLCT-ND | SCS206AJTLL | SCS206AJTLL | Rohm Semiconductor | DIODE SCHOTTKY 650V 6A TO263AB |  |  |  |  | Silicon Carbide Schottky | 650V | 6A (DC) | 1.55V @ 6A | No Recovery Time > 500mA (Io) | 0ns | 120uA @ 600V | 219pF @ 1V, 1MHz | TO-263-3, D Pak (2 Leads + Tab), TO-263AB | TO-263AB | 175 degC (Max)
DIO01162 | DIO01162 | http://www.fairchildsemi.com/datasheets/IS/ISL9R1560G2.pdf | Digikey | ISL9R1560S3STCT-ND | ISL9R1560S3ST | ISL9R1560S3ST | Fairchild Semiconductor | DIODE GEN PURP 600V 15A TO263-2 |  |  |  |  | Standard | 600V | 15A | 2.2V @ 15A | Fast Recovery =< 500ns, > 200mA (Io) | 40ns | 100uA @ 600V | - | TO-263-3, D Pak (2 Leads + Tab), TO-263AB | TO-263-2 | -55 degC ~ 175 degC
DIO01163 | DIO01163 | http://www.st.com/web/en/resource/technical/document/datasheet/DM00053270.pdf | Digikey | 497-12421-1-ND | STPS30M60DJF-TR | STPS30M60DJF-TR | STMicroelectronics | DIODE SCHOTTKY 60V 30A POWERFLAT |  |  |  |  | Schottky | 60V | 30A | 720mV @ 30A | Fast Recovery =< 500ns, > 200mA (Io) | - | 90uA @ 60V | - | 8-PowerVDFN | PowerFlat (5x6) | 150 degC (Max)
DIO01164 | DIO01164 | http://www.rohm.com/documents/11308/2420552/SiC_power_device-catalog.pdf | Digikey | SCS220AJTLLCT-ND | SCS220AJTLL | SCS220AJTLL | Rohm Semiconductor | DIODE SCHOTTKY 650V 20A TO263AB |  |  |  |  | Silicon Carbide Schottky | 650V | 20A | 1.55V @ 20A | No Recovery Time > 500mA (Io) | - | 400uA @ 600V | 730pF @ 1V, 1MHz | TO-263-3, D Pak (2 Leads + Tab), TO-263AB | TO-263AB | 175 degC (Max)
DIO01165 | DIO01165 | http://www.st.com/web/en/resource/technical/document/datasheet/CD00249259.pdf | Digikey | 497-10103-1-ND | STPSC406B-TR | STPSC406B-TR | STMicroelectronics | DIODE SCHOTTKY 600V 4A DPAK |  |  |  |  | Silicon Carbide Schottky | 600V | 4A | 1.9V @ 4A | No Recovery Time > 500mA (Io) | 0ns | 50uA @ 600V | 200pF @ 0V, 1MHz | TO-252-3, DPak (2 Leads + Tab), SC-63 | D-Pak | -40 degC ~ 175 degC
DIO01166 | DIO01166 | http://rohmfs.rohm.com/en/products/databook/datasheet/discrete/sic/sbd/scs215aj.pdf | Digikey | SCS215AJTLLCT-ND | SCS215AJTLL | SCS215AJTLL | Rohm Semiconductor | DIODE SCHOTTKY 650V 15A TO263AB |  |  |  |  | Silicon Carbide Schottky | 650V | 15A | 1.55V @ 15A | No Recovery Time > 500mA (Io) | - | 300uA @ 600V | 550pF @ 1V, 1MHz | TO-263-3, D Pak (2 Leads + Tab), TO-263AB | TO-263AB | 175 degC (Max)
DIO01167 | DIO01167 | http://www.genesicsemi.com/images/products_sic/rectifiers/GAP3SLT33-214.pdf | Digikey | 1242-1172-1-ND | GAP3SLT33-214 | GAP3SLT33-214 | GeneSiC Semiconductor | DIODE SCHOTTKY 3.3KV 300MA DO214 |  |  |  |  | Silicon Carbide Schottky | 3300V (3.3kV) | 300mA (DC) | 2.2V @ 300mA | No Recovery Time > 500mA (Io) | 0ns | 10uA @ 3300V | 42pF @ 1V, 1MHz | DO-214AA, SMB | DO-214AA | -55 degC ~ 175 degC | DIOM4336X262N
DIO01168 | DIO01168 | http://www.onsemi.com/pub_link/Collateral/BAS19LT1-D.PDF | Digikey | BAS21LT3GOSCT-ND | BAS21LT3G | BAS21LT3G | ON Semiconductor | DIODE GEN PURP 250V 200MA SOT23 |  |  |  |  | Standard | 250V | 200mA (DC) | 1.25V @ 200mA | Small Signal =< 200mA (Io), Any Speed | 50ns | 100nA @ 200V | 5pF @ 0V, 1MHz | TO-236-3, SC-59, SOT-23-3 | SOT-23-3 (TO-236) | -55 degC ~ 150 degC | SOT190P240X120-3N | DIODE A1N2C3
DIO01169 | DIO01169 | http://www.onsemi.com/pub_link/Collateral/BAS16LT1-D.PDF | Digikey | BAS16LT3GOSCT-ND | BAS16LT3G | BAS16LT3G | ON Semiconductor | DIODE GEN PURP 75V 200MA SOT23-3 |  |  |  |  | Standard | 75V | 200mA (DC) | 1.25V @ 150mA | Small Signal =< 200mA (Io), Any Speed | 6ns | 1uA @ 75V | 2pF @ 0V, 1MHz | TO-236-3, SC-59, SOT-23-3 | SOT-23-3 (TO-236) | -55 degC ~ 150 degC | SOT190P240X120-3N | DIODE A1N2C3
DIO01170 | DIO01170 | http://www.onsemi.com/pub_link/Collateral/MMBD914LT1-D.PDF | Digikey | MMBD914LT3GOSCT-ND | MMBD914LT3G | MMBD914LT3G | ON Semiconductor | DIODE GEN PURP 100V 200MA SOT23 |  |  |  |  | Standard | 100V | 200mA (DC) | 1V @ 10mA | Small Signal =< 200mA (Io), Any Speed | 4ns | 5uA @ 75V | 4pF @ 0V, 1MHz | TO-236-3, SC-59, SOT-23-3 | SOT-23-3 (TO-236) | -55 degC ~ 150 degC | SOT190P240X120-3N | DIODE A1N2C3
DIO01171 | DIO01171 | http://www.onsemi.com/pub_link/Collateral/BAS19LT1-D.PDF | Digikey | BAS19LT1GOSCT-ND | BAS19LT1G | BAS19LT1G | ON Semiconductor | DIODE GEN PURP 120V 200MA SOT23 |  |  |  |  | Standard | 120V | 200mA (DC) | 1.25V @ 200mA | Small Signal =< 200mA (Io), Any Speed | 50ns | 100nA @ 100V | 5pF @ 0V, 1MHz | TO-236-3, SC-59, SOT-23-3 | SOT-23-3 (TO-236) | -55 degC ~ 150 degC | SOT190P240X120-3N | DIODE A1N2C3
DIO01172 | DIO01172 | http://www.onsemi.com/pub_link/Collateral/BAS16WT1-D.PDF | Digikey | BAS16WT1GOSCT-ND | BAS16WT1G | BAS16WT1G | ON Semiconductor | DIODE GEN PURP 100V 200MA SC70-3 |  |  |  |  | Standard | 100V | 200mA (DC) | 1.25V @ 150mA | Small Signal =< 200mA (Io), Any Speed | 6ns | 1uA @ 75V | 2pF @ 0V, 1MHz | SC-70, SOT-323 | SC-70-3 (SOT323) | -55 degC ~ 150 degC
DIO01173 | DIO01173 | http://www.infineon.com/dgdl/bas16series.pdf?folderId=db3a30431400ef6801141b5844e103ea&fileId=db3a30431400ef6801141b93811b03ff | Digikey | BAS16INCT-ND | BAS 16 E6327 | BAS 16 E6327 | Infineon Technologies | DIODE GEN PURP 80V 250MA SOT23-3 |  |  |  |  | Standard | 80V | 250mA (DC) | 1.25V @ 150mA | Fast Recovery =< 500ns, > 200mA (Io) | 4ns | 1uA @ 75V | 2pF @ 0V, 1MHz | TO-236-3, SC-59, SOT-23-3 | PG-SOT23-3 | 150 degC (Max)
DIO01174 | DIO01174 | http://www.vishay.com/docs/85559/ll4151.pdf | Digikey | LL4151-GS08CT-ND | LL4151-GS08 | LL4151-GS08 | Vishay Semiconductor Diodes Division | DIODE GEN PURP 50V 150MA SOD80 |  |  |  |  | Standard | 50V | 150mA | 1V @ 50mA | Small Signal =< 200mA (Io), Any Speed | 4ns | 50nA @ 50V | 2pF @ 0V, 1MHz | SOD-80 | SOD-80 MiniMELF | -65 degC ~ 175 degC |  | DIODE A2C1
DIO01175 | DIO01175 | http://www.nxp.com/documents/data_sheet/PMBD6050.pdf | Digikey | 568-4877-1-ND | PMBD6050,215 | PMBD6050,215 | NXP Semiconductors | DIODE GEN PURP 70V 215MA SOT23 |  |  |  |  | Standard | 70V | 215mA (DC) | 1.25V @ 150mA | Fast Recovery =< 500ns, > 200mA (Io) | 4ns | 100nA @ 50V | 1.5pF @ 0V, 1MHz | TO-236-3, SC-59, SOT-23-3 | SOT-23 (TO-236AB) | 150 degC (Max) | SOT190P240X120-3N | DIODE A1N2C3
DIO01176 | DIO01176 | http://www.fairchildsemi.com/datasheets/MM/MMBD6050.pdf | Digikey | MMBD6050CT-ND | MMBD6050 | MMBD6050 | Fairchild Semiconductor | DIODE GEN PURP 70V 200MA SOT23-3 |  |  |  |  | Standard | 70V | 200mA | 1.1V @ 100mA | Small Signal =< 200mA (Io), Any Speed | 4ns | 100nA @ 50V | 2.5pF @ 0V, 1MHz | TO-236-3, SC-59, SOT-23-3 | SOT-23-3 (TO-236) | -55 degC ~ 150 degC | SOT190P240X120-3N | DIODE A1N2C3
DIO01177 | DIO01177 | http://www.onsemi.com/pub_link/Collateral/BAL99LT1-D.PDF | Digikey | BAL99LT1GOSCT-ND | BAL99LT1G | BAL99LT1G | ON Semiconductor | DIODE GEN PURP 70V 100MA SOT23-3 |  |  |  |  | Standard | 70V | 100mA (DC) | 1V @ 50mA | Small Signal =< 200mA (Io), Any Speed | 6ns | 2.5uA @ 70V | 1.5pF @ 0V, 1MHz | TO-236-3, SC-59, SOT-23-3 | SOT-23-3 (TO-236) | -55 degC ~ 150 degC | SOT190P240X120-3N | DIODE A1N2C3
DIO01178 | DIO01178 | http://www.onsemi.com/pub_link/Collateral/BAT54LT1-D.PDF | Digikey | BAT54LT1GOSCT-ND | BAT54LT1G | BAT54LT1G | ON Semiconductor | DIODE SCHOTTKY 30V 200MA SOT23-3 |  |  |  |  | Schottky | 30V | 200mA (DC) | 800mV @ 100mA | Small Signal =< 200mA (Io), Any Speed | 5ns | 2uA @ 25V | 10pF @ 1V, 1MHz | TO-236-3, SC-59, SOT-23-3 | SOT-23-3 (TO-236) | -55 degC ~ 125 degC | SOT190P240X120-3N | DIODE SCHOTTKY A1N2C3
DIO01179 | DIO01179 | http://www.onsemi.com/pub_link/Collateral/MMBD6050LT1-D.PDF | Digikey | MMBD6050LT1GOSCT-ND | MMBD6050LT1G | MMBD6050LT1G | ON Semiconductor | DIODE GEN PURP 70V 200MA SOT23-3 |  |  |  |  | Standard | 70V | 200mA (DC) | 1.1V @ 100mA | Small Signal =< 200mA (Io), Any Speed | 4ns | 100nA @ 50V | - | TO-236-3, SC-59, SOT-23-3 | SOT-23-3 (TO-236) | -55 degC ~ 150 degC | SOT190P240X120-3N | DIODE A1N2C3
DIO01180 | DIO01180 | http://www.fairchildsemi.com/datasheets/BA/BAS29.pdf | Digikey | BAS29CT-ND | BAS29 | BAS29 | Fairchild Semiconductor | DIODE GEN PURP 120V 200MA SOT23 |  |  |  |  | Standard | 120V | 200mA | 1V @ 200mA | Small Signal =< 200mA (Io), Any Speed | 50ns | 100nA @ 90V | 2pF @ 0V, 1MHz | TO-236-3, SC-59, SOT-23-3 | SOT-23-3 (TO-236) | 150 degC (Max) | SOT190P240X120-3N | DIODE A1N2C3
DIO01181 | DIO01181 | http://www.infineon.com/dgdl/smbd914_mmbd914series.pdf?folderId=db3a30431400ef6801141b5844e103ea&fileId=db3a30431400ef6801141c419bed0444 | Digikey | MMBD914LT1INCT-ND | MMBD 914 LT1 | MMBD 914 LT1 | Infineon Technologies | DIODE GEN PURP 100V 250MA SOT23 |  |  |  |  | Standard | 100V | 250mA (DC) | 1.25V @ 150mA | Fast Recovery =< 500ns, > 200mA (Io) | 4ns | 100nA @ 75V | 2pF @ 0V, 1MHz | TO-236-3, SC-59, SOT-23-3 | PG-SOT23-3 | 150 degC (Max)
DIO01182 | DIO01182 | http://www.vishay.com/docs/85542/bav100.pdf | Digikey | BAV103-GS08CT-ND | BAV103-GS08 | BAV103-GS08 | Vishay Semiconductor Diodes Division | DIODE GEN PURP 200V 250MA SOD80 |  |  |  |  | Standard | 200V | 250mA (DC) | 1V @ 100mA | Fast Recovery =< 500ns, > 200mA (Io) | 50ns | 100nA @ 200V | 1.5pF @ 0V, 1MHz | SOD-80 | SOD-80 MiniMELF | 175 degC (Max) |  | DIODE A2C1
DIO01183 | DIO01183 | http://www.vishay.com/docs/85542/bav100.pdf | Digikey | BAV102-GS08GICT-ND | BAV102-GS08 | BAV102-GS08 | Vishay Semiconductor Diodes Division | DIODE GEN PURP 200V 250MA SOD80 |  |  |  |  | Standard | 200V | 250mA | 1V @ 100mA | Fast Recovery =< 500ns, > 200mA (Io) | 50ns | 100nA @ 150V | 1.5pF @ 0V, 1MHz | SOD-80 | SOD-80 MiniMELF | 175 degC (Max) |  | DIODE A2C1
DIO01184 | DIO01184 | http://www.fairchildsemi.com/datasheets/MM/MMBD4448.pdf | Digikey | MMBD4448FSCT-ND | MMBD4448 | MMBD4448 | Fairchild Semiconductor | DIODE GEN PURP 75V 200MA SOT23-3 |  |  |  |  | Standard | 75V | 200mA | 1V @ 100mA | Small Signal =< 200mA (Io), Any Speed | 4ns | 5uA @ 75V | 2pF @ 0V, 1MHz | TO-236-3, SC-59, SOT-23-3 | SOT-23-3 | -55 degC ~ 150 degC | SOT190P240X120-3N | DIODE A1N2C3
DIO01185 | DIO01185 | http://www.vishay.com/docs/85542/bav100.pdf | Digikey | BAV100-GS08CT-ND | BAV100-GS08 | BAV100-GS08 | Vishay Semiconductor Diodes Division | DIODE GEN PURP 50V 250MA SOD80 |  |  |  |  | Standard | 50V | 250mA (DC) | 1V @ 100mA | Fast Recovery =< 500ns, > 200mA (Io) | 50ns | 100nA @ 200V | 1.5pF @ 0V, 1MHz | SOD-80 | SOD-80 MiniMELF | 175 degC (Max) |  | DIODE A2C1
DIO01186 | DIO01186 | http://www.fairchildsemi.com/datasheets/BA/BAS20.pdf | Digikey | BAS20FSCT-ND | BAS20 | BAS20 | Fairchild Semiconductor | DIODE GEN PURP 120V 200MA SOT23 |  |  |  |  | Standard | 200V | 200mA | 1.25V @ 200mA | Small Signal =< 200mA (Io), Any Speed | 50ns | 100nA @ 50V | 5pF @ 0V, 1MHz | TO-236-3, SC-59, SOT-23-3 | SOT-23-3 (TO-236) | -55 degC ~ 150 degC | SOT190P240X120-3N | DIODE A1N2C3
DIO01187 | DIO01187 | http://www.infineon.com/dgdl/bas21series.pdf?folderId=db3a30431400ef6801141b5844e103ea&fileId=db3a30431400ef6801141bed353f040f | Digikey | BAS21INCT-ND | BAS 21 E6327 | BAS 21 E6327 | Infineon Technologies | DIODE GEN PURP 200V 250MA SOT23 |  |  |  |  | Standard | 200V | 250mA (DC) | 1.25V @ 200mA | Fast Recovery =< 500ns, > 200mA (Io) | 50ns | 100nA @ 200V | 5pF @ 0V, 1MHz | TO-236-3, SC-59, SOT-23-3 | PG-SOT23-3 | 150 degC (Max)
DIO01188 | DIO01188 | http://www.diodes.com/datasheets/ds30228.pdf | Digikey | MMBD4448HW-FDICT-ND | MMBD4448HW-7-F | MMBD4448HW-7-F | Diodes Incorporated | DIODE GEN PURP 80V 250MA SOT323 |  |  |  |  | Standard | 80V | 250mA | 1.25V @ 150mA | Fast Recovery =< 500ns, > 200mA (Io) | 4ns | 100nA @ 70V | 3.5pF @ 6V, 1MHz | SC-70, SOT-323 | SOT-323 | -65 degC ~ 150 degC |  | DIODE A1N2C3
DIO01189 | DIO01189 | http://www.diodes.com/datasheets/ds30095.pdf | Digikey | MMBD4448W-FDICT-ND | MMBD4448W-7-F | MMBD4448W-7-F | Diodes Incorporated | DIODE GEN PURP 75V 250MA SOT323 |  |  |  |  | Standard | 75V | 250mA | 1.25V @ 150mA | Fast Recovery =< 500ns, > 200mA (Io) | 4ns | 1uA @ 75V | 2pF @ 0V, 1MHz | SC-70, SOT-323 | SOT-323 | -65 degC ~ 150 degC |  | DIODE A1N2C3
DIO01190 | DIO01190 | http://www.infineon.com/dgdl/bas16series.pdf?folderId=db3a30431400ef6801141b5844e103ea&fileId=db3a30431400ef6801141b93811b03ff | Digikey | BAS 16-03W E6327CT-ND | BAS 16-03W E6327 | BAS 16-03W E6327 | Infineon Technologies | DIODE GEN PURP 80V 250MA SOD323 |  |  |  |  | Standard | 80V | 250mA (DC) | 1.25V @ 150mA | Fast Recovery =< 500ns, > 200mA (Io) | 4ns | 1uA @ 75V | 2pF @ 0V, 1MHz | SC-76, SOD-323 | PG-SOD323-2 | 150 degC (Max)
DIO01191 | DIO01191 | http://www.infineon.com/dgdl/smbd914_mmbd914series.pdf?folderId=db3a30431400ef6801141b5844e103ea&fileId=db3a30431400ef6801141c419bed0444 | Digikey | SMBD914INCT-ND | SMBD 914 E6327 | SMBD 914 E6327 | Infineon Technologies | DIODE GEN PURP 100V 250MA SOT23 |  |  |  |  | Standard | 100V | 250mA (DC) | 1.25V @ 150mA | Fast Recovery =< 500ns, > 200mA (Io) | 4ns | 100nA @ 75V | 2pF @ 0V, 1MHz | TO-236-3, SC-59, SOT-23-3 | PG-SOT23-3 | 150 degC (Max)
DIO01192 | DIO01192 | http://www.onsemi.com/pub_link/Collateral/MMSD103T1-D.PDF | Digikey | MMSD103T1GOSCT-ND | MMSD103T1G | MMSD103T1G | ON Semiconductor | DIODE GEN PURP 250V 200MA SOD123 |  |  |  |  | Standard | 250V | 200mA (DC) | 1.25V @ 200mA | Small Signal =< 200mA (Io), Any Speed | 50ns | 1uA @ 200V | 5pF @ 0V, 1MHz | SOD-123 | SOD-123 | -55 degC ~ 150 degC | SOD3715X145N | DIODE A2C1
DIO01193 | DIO01193 | http://www.onsemi.com/pub_link/Collateral/BAS21HT1-D.PDF | Digikey | BAS21HT1GOSCT-ND | BAS21HT1G | BAS21HT1G | ON Semiconductor | DIODE GEN PURP 250V 200MA SOD323 |  |  |  |  | Standard | 250V | 200mA (DC) | 1.25V @ 200mA | Small Signal =< 200mA (Io), Any Speed | 50ns | 100nA @ 200V | 5pF @ 0V, 1MHz | SC-76, SOD-323 | SOD-323 | -55 degC ~ 150 degC | SOD2513X110N | DIODE A2C1
DIO01194 | DIO01194 | http://www.onsemi.com/pub_link/Collateral/BAS20HT1-D.PDF | Digikey | BAS20HT1GOSCT-ND | BAS20HT1G | BAS20HT1G | ON Semiconductor | DIODE GEN PURP 200V 200MA SOD323 |  |  |  |  | Standard | 200V | 200mA (DC) | 1.25V @ 200mA | Small Signal =< 200mA (Io), Any Speed | 50ns | 1uA @ 200V | 5pF @ 0V, 1MHz | SC-76, SOD-323 | SOD-323 | -55 degC ~ 150 degC | SOD2513X110N | DIODE A2C1
DIO01195 | DIO01195 | http://www.onsemi.com/pub_link/Collateral/BAT54WT1-D.PDF | Digikey | BAT54WT1GOSCT-ND | BAT54WT1G | BAT54WT1G | ON Semiconductor | DIODE SCHOTTKY 30V 200MA SC70-3 |  |  |  |  | Schottky | 30V | 200mA (DC) | 800mV @ 100mA | Small Signal =< 200mA (Io), Any Speed | 5ns | 2uA @ 25V | 10pF @ 1V, 1MHz | SC-70, SOT-323 | SC-70-3 (SOT323) | -55 degC ~ 125 degC
DIO01196 | DIO01196 | http://www.fairchildsemi.com/datasheets/FD/FDLL300A.pdf | Digikey | FDLL333CT-ND | FDLL333 | FDLL333 | Fairchild Semiconductor | DIODE GEN PURP 125V 200MA LL34 |  |  |  |  | Standard | 125V | 200mA | 1.15V @ 300mA | Small Signal =< 200mA (Io), Any Speed | - | 3nA @ 125V | 6pF @ 0V, 1MHz | MELF (LL-34) | LL-34 | 175 degC (Max) |  | DIODE A2C1
DIO01197 | DIO01197 | http://www.vishay.com/docs/88711/s1.pdf | Digikey | S1J-E3/5ATGICT-ND | S1J-E3/5AT | S1J-E3/5AT | Vishay Semiconductor Diodes Division | DIODE GEN PURP 600V 1A DO214AC |  |  |  |  | Standard | 600V | 1A | 1.1V @ 1A | Standard Recovery >500ns, > 200mA (Io) | 1.8us | 1uA @ 600V | 12pF @ 4V, 1MHz | DO-214AC, SMA | DO-214AC (SMA) | -55 degC ~ 150 degC |  | DIODE A2C1
DIO01198 | DIO01198 | http://www.onsemi.com/pub_link/Collateral/MRA4003T3-D.PDF | Digikey | MRA4006T3GOSCT-ND | MRA4006T3G | MRA4006T3G | ON Semiconductor | DIODE GEN PURP 800V 1A SMA |  |  |  |  | Standard | 800V | 1A | 1.1V @ 1A | Standard Recovery >500ns, > 200mA (Io) | - | 10uA @ 800V | - | DO-214AC, SMA | SMA | -55 degC ~ 175 degC |  | DIODE A2C1
DIO01199 | DIO01199 | http://www.diodes.com/datasheets/1SS361LPH4.pdf | Digikey | 1SS361LPH4-7BDICT-ND | 1SS361LPH4-7B | 1SS361LPH4-7B | Diodes Incorporated | DIODE GEN PURP 80V 100MA 2DFN |  |  |  |  | Standard | 80V | 100mA | 1.2V @ 100mA | Small Signal =< 200mA (Io), Any Speed | 4ns | 500nA @ 80V | 3pF @ 0V, 1MHz | 2-XFDFN | 2-DFN1006H4 | -55 degC ~ 150 degC |  | DIODE A2C1
DIO01200 | DIO01200 | http://www.diodes.com/datasheets/ds30263.pdf | Digikey | MMBD4448HT-FDICT-ND | MMBD4448HT-7-F | MMBD4448HT-7-F | Diodes Incorporated | DIODE GEN PURP 80V 250MA SOT523 |  |  |  |  | Standard | 80V | 250mA | 1.25V @ 150mA | Fast Recovery =< 500ns, > 200mA (Io) | 4ns | 100nA @ 70V | 3.5pF @ 6V, 1MHz | SOT-523 | SOT-523 | -65 degC ~ 150 degC |  | DIODE A1N2C3
DIO01201 | DIO01201 | http://www.nxp.com/documents/data_sheet/RB521S30.pdf | Digikey | 568-8471-1-ND | RB521S30,115 | RB521S30,115 | NXP Semiconductors | DIODE SCHOTTKY 30V 200MA SOD523 |  |  |  |  | Schottky | 30V | 200mA | 500mV @ 200mA | Small Signal =< 200mA (Io), Any Speed | - | 30uA @ 10V | 25pF @ 1V, 1MHz | SC-79, SOD-523 | SOD-523 | 150 degC (Max) |  | DIODE SCHOTTKY A2C1
DIO01202 | DIO01202 | http://www.diodes.com/datasheets/ds30118.pdf | Digikey | BAS20W-FDICT-ND | BAS20W-7-F | BAS20W-7-F | Diodes Incorporated | DIODE GEN PURP 150V 200MA SOT323 |  |  |  |  | Standard | 150V | 200mA | 1.25V @ 200mA | Small Signal =< 200mA (Io), Any Speed | 50ns | 100nA @ 150V | 5pF @ 0V, 1MHz | SC-70, SOT-323 | SOT-323 | -65 degC ~ 150 degC |  | DIODE A1N2C3
DIO01203 | DIO01203 | http://www.diodes.com/datasheets/ds30118.pdf | Digikey | BAS21W-FDICT-ND | BAS21W-7-F | BAS21W-7-F | Diodes Incorporated | DIODE GEN PURP 200V 200MA SOT323 |  |  |  |  | Standard | 200V | 200mA | 1.25V @ 200mA | Small Signal =< 200mA (Io), Any Speed | 50ns | 100nA @ 200V | 5pF @ 0V, 1MHz | SC-70, SOT-323 | SOT-323 | -65 degC ~ 150 degC |  | DIODE A1N2C3
DIO01204 | DIO01204 | http://www.onsemi.com/pub_link/Collateral/BAT54XV2T1-D.PDF | Digikey | BAT54XV2T5GOSCT-ND | BAT54XV2T5G | BAT54XV2T5G | ON Semiconductor | DIODE SCHOTTKY 30V 200MA SOD523 |  |  |  |  | Schottky | 30V | 200mA (DC) | 800mV @ 100mA | Small Signal =< 200mA (Io), Any Speed | 5ns | 2uA @ 25V | 10pF @ 1V, 1MHz | SC-79, SOD-523 | SOD-523 | -55 degC ~ 125 degC |  | DIODE SCHOTTKY A2C1
DIO01205 | DIO01205 | http://www.nxp.com/documents/data_sheet/BAV102_BAV103.pdf | Digikey | 568-6028-1-ND | BAV102,115 | BAV102,115 | NXP Semiconductors | DIODE GEN PURP 150V 250MA LLDS |  |  |  |  | Standard | 150V | 250mA (DC) | 1.25V @ 200mA | Fast Recovery =< 500ns, > 200mA (Io) | 50ns | 100nA @ 150V | 5pF @ 0V, 1MHz | SOD-80C | LLDS; MiniMelf | 175 degC (Max) |  | DIODE A2C1
DIO01206 | DIO01206 | http://www.infineon.com/dgdl/bas21series.pdf?folderId=db3a30431400ef6801141b5844e103ea&fileId=db3a30431400ef6801141bed353f040f | Digikey | BAS21-03WE6327INCT-ND | BAS 21-03W E6327 | BAS 21-03W E6327 | Infineon Technologies | DIODE GEN PURP 200V 250MA SOD323 |  |  |  |  | Standard | 200V | 250mA (DC) | 1.25V @ 200mA | Fast Recovery =< 500ns, > 200mA (Io) | 50ns | 100nA @ 200V | 5pF @ 0V, 1MHz | SC-76, SOD-323 | PG-SOD323-2 | 150 degC (Max)
DIO01207 | DIO01207 | http://www.onsemi.com/pub_link/Collateral/BAS116LT1-D.PDF | Digikey | BAS116LT1GOSCT-ND | BAS116LT1G | BAS116LT1G | ON Semiconductor | DIODE GEN PURP 75V 200MA SOT23-3 |  |  |  |  | Standard | 75V | 200mA (DC) | 1.25V @ 150mA | Small Signal =< 200mA (Io), Any Speed | 3us | 5nA @ 75V | 2pF @ 0V, 1MHz | TO-236-3, SC-59, SOT-23-3 | SOT-23-3 (TO-236) | -55 degC ~ 150 degC | SOT190P240X120-3N | DIODE A1N2C3
DIO01208 | DIO01208 | http://www.onsemi.com/pub_link/Collateral/BAS70LT1-D.PDF | Digikey | BAS70LT1GOSCT-ND | BAS70LT1G | BAS70LT1G | ON Semiconductor | DIODE SCHOTTKY 70V 70MA SOT23-3 |  |  |  |  | Schottky | 70V | 70mA (DC) | 1V @ 15mA | Small Signal =< 200mA (Io), Any Speed | - | 10uA @ 70V | 2pF @ 0V, 1MHz | TO-236-3, SC-59, SOT-23-3 | SOT-23-3 (TO-236) | -55 degC ~ 150 degC | SOT190P240X120-3N | DIODE SCHOTTKY A1N2C3
DIO01209 | DIO01209 | http://www.vishay.com/docs/85681/sd103aw.pdf | Digikey | SD103AW-E3-18CT-ND | SD103AW-E3-18 | SD103AW-E3-18 | Vishay Semiconductor Diodes Division | DIODE SCHOTTKY 40V SOD123 |  |  |  |  | Schottky | 40V | - | 600mV @ 200mA | - | 10ns | 5uA @ 30V | 50pF @ 0V, 1MHz | SOD-123 | SOD-123 | 125 degC (Max) | SOD3715X145N | DIODE SCHOTTKY A2C1
DIO01210 | DIO01210 | http://www.onsemi.com/pub_link/Collateral/BAS40LT1-D.PDF | Digikey | BAS40LT1GOSCT-ND | BAS40LT1G | BAS40LT1G | ON Semiconductor | DIODE SCHOTTKY 40V 120MA SOT23-3 |  |  |  |  | Schottky | 40V | 120mA (DC) | 1V @ 40mA | Small Signal =< 200mA (Io), Any Speed | - | 1uA @ 25V | 5pF @ 1V, 1MHz | TO-236-3, SC-59, SOT-23-3 | SOT-23-3 (TO-236) | -55 degC ~ 150 degC | SOT190P240X120-3N | DIODE SCHOTTKY A1N2C3
DIO01211 | DIO01211 | http://www.vishay.com/docs/88711/s1.pdf | Digikey | S1K-E3/61TGICT-ND | S1K-E3/61T | S1K-E3/61T | Vishay Semiconductor Diodes Division | DIODE GEN PURP 800V 1A DO214AC |  |  |  |  | Standard | 800V | 1A | 1.1V @ 1A | Standard Recovery >500ns, > 200mA (Io) | 1.8us | 5uA @ 800V | 12pF @ 4V, 1MHz | DO-214AC, SMA | DO-214AC (SMA) | -55 degC ~ 150 degC |  | DIODE A2C1
DIO01212 | DIO01212 | http://www.vishay.com/docs/88711/s1.pdf | Digikey | S1D-E3/61TGICT-ND | S1D-E3/61T | S1D-E3/61T | Vishay Semiconductor Diodes Division | DIODE GEN PURP 200V 1A DO214AC |  |  |  |  | Standard | 200V | 1A | 1.1V @ 1A | Standard Recovery >500ns, > 200mA (Io) | 1.8us | 1uA @ 200V | 12pF @ 4V, 1MHz | DO-214AC, SMA | DO-214AC (SMA) | -55 degC ~ 150 degC |  | DIODE A2C1
DIO01213 | DIO01213 | http://www.diodes.com/datasheets/ds30258.pdf | Digikey | BAS116T-FDICT-ND | BAS116T-7-F | BAS116T-7-F | Diodes Incorporated | DIODE GEN PURP 85V 215MA SOT523 |  |  |  |  | Standard | 85V | 215mA (DC) | 1.25V @ 150mA | Standard Recovery >500ns, > 200mA (Io) | 3us | 5nA @ 75V | 2pF @ 0V, 1MHz | SOT-523 | SOT-523 | -65 degC ~ 150 degC |  | DIODE A1N2C3
DIO01214 | DIO01214 | http://www.bourns.com/pdfs/CD0603_1005.pdf | Digikey | CD1005-S0180RCT-ND | CD1005-S0180R | CD1005-S0180R | Bourns Inc. | DIODE GEN PURP 80V 100MA 1005 |  |  |  |  | Standard | 80V | 100mA | 1V @ 100mA | Small Signal =< 200mA (Io), Any Speed | 4ns | 50nA @ 80V | 4pF @ 1V, 100MHz | 1005 (2512 Metric) | 1005 | -40 degC ~ 125 degC |  | DIODE A2C1
DIO01215 | DIO01215 | http://www.onsemi.com/pub_link/Collateral/MRA4003T3-D.PDF | Digikey | MRA4005T1GOSCT-ND | MRA4005T1G | MRA4005T1G | ON Semiconductor | DIODE GEN PURP 600V 1A SMA |  |  |  |  | Standard | 600V | 1A | 1.1V @ 1A | Standard Recovery >500ns, > 200mA (Io) | - | 10uA @ 600V | - | DO-214AC, SMA | SMA | -55 degC ~ 175 degC |  | DIODE A2C1
DIO01216 | DIO01216 | http://industrial.panasonic.com/www-cgi/jvcr13pz.cgi?E+SC+3+ANA7001+DA3J107K+8+WW | Digikey | DA3J107K0LCT-ND | DA3J107K0L | DA3J107K0L | Panasonic Electronic Components | DIODE GEN PURP 300V 100MA SMINI3 |  |  |  |  | Standard | 300V | 100mA | 1.2V @ 100mA | Small Signal =< 200mA (Io), Any Speed | 60ns | 1uA @ 300V | 3pF @ 6V, 1MHz | SC-85 | SMini3-F2-B | 150 degC (Max) |  | DIODE A2C1
DIO01217 | DIO01217 | http://www.vishay.com/docs/85538/baq333.pdf | Digikey | BAQ333GICT-ND | BAQ333-TR | BAQ333-TR | Vishay Semiconductor Diodes Division | DIODE GEN 40V 200MA MICROMELF |  |  |  |  | Standard | 40V | 200mA | 1V @ 100mA | Small Signal =< 200mA (Io), Any Speed | - | 1nA @ 15V | 3pF @ 0V, 1MHz | 2-SMD, No Lead | MicroMELF | 175 degC (Max) |  | DIODE A2C1
DIO01218 | DIO01218 | http://www.onsemi.com/pub_link/Collateral/NSD914XV2T1-D.PDF | Digikey | NSD914XV2T1GOSCT-ND | NSD914XV2T1G | NSD914XV2T1G | ON Semiconductor | DIODE GEN PURP 100V 200MA SOD523 |  |  |  |  | Standard | 100V | 200mA (DC) | 1V @ 10mA | Small Signal =< 200mA (Io), Any Speed | 4ns | 5uA @ 75V | 4pF @ 0V, 1MHz | SC-79, SOD-523 | SOD-523 | -55 degC ~ 150 degC |  | DIODE A2C1
DIO01219 | DIO01219 | http://media.digikey.com/pdf/Data%20Sheets/Rohm%20PDFs/DA,DAN,DAP.pdf | Digikey | DAN212KT146CT-ND | DAN212KT146 | DAN212KT146 | Rohm Semiconductor | DIODE GEN PURP 80V 100MA SMD3 |  |  |  |  | Standard | 80V | 100mA | 1.2V @ 100mA | Small Signal =< 200mA (Io), Any Speed | 4ns | 100nA @ 70V | 3.5pF @ 6V, 1MHz | TO-236-3, SC-59, SOT-23-3 | SMD3 | 150 degC (Max)
DIO01220 | DIO01220 | http://www.st.com/web/en/resource/technical/document/datasheet/CD00000669.pdf | Digikey | 497-12128-1-ND | BAR46FILM | BAR46FILM | STMicroelectronics | DIODE SCHOTTKY 100V 150MA SOT23 |  |  |  |  | Schottky | 100V | 150mA (DC) | 1V @ 250mA | Small Signal =< 200mA (Io), Any Speed | - | 5uA @ 75V | 10pF @ 0V, 1MHz | TO-236-3, SC-59, SOT-23-3 | SOT-23 | 150 degC (Max) | SOT190P240X120-3N | DIODE SCHOTTKY A1N2C3
DIO01221 | DIO01221 | http://www.vishay.com/docs/88707/rs1a.pdf | Digikey | RS1D-E3/5ATGICT-ND | RS1D-E3/5AT | RS1D-E3/5AT | Vishay Semiconductor Diodes Division | DIODE GEN PURP 200V 1A DO214AC |  |  |  |  | Standard | 200V | 1A | 1.3V @ 1A | Fast Recovery =< 500ns, > 200mA (Io) | 150ns | 5uA @ 200V | 10pF @ 4V, 1MHz | DO-214AC, SMA | DO-214AC (SMA) | -55 degC ~ 150 degC |  | DIODE A2C1
DIO01222 | DIO01222 | http://www.vishay.com/docs/88707/rs1a.pdf | Digikey | RS1G-E3/5ATGICT-ND | RS1G-E3/5AT | RS1G-E3/5AT | Vishay Semiconductor Diodes Division | DIODE GEN PURP 400V 1A DO214AC |  |  |  |  | Standard | 400V | 1A | 1.3V @ 1A | Fast Recovery =< 500ns, > 200mA (Io) | 150ns | 5uA @ 400V | 10pF @ 4V, 1MHz | DO-214AC, SMA | DO-214AC (SMA) | -55 degC ~ 150 degC |  | DIODE A2C1
DIO01223 | DIO01223 | http://www.vishay.com/docs/85509/bas81.pdf | Digikey | BAS81-GS08GICT-ND | BAS81-GS08 | BAS81-GS08 | Vishay Semiconductor Diodes Division | DIODE SCHOTTKY 40V 30MA SOD80 |  |  |  |  | Schottky | 40V | 30mA | 1V @ 15mA | Small Signal =< 200mA (Io), Any Speed | - | 200nA @ 40V | 1.6pF @ 1V, 1MHz | SOD-80 | SOD-80 MiniMELF | 125 degC (Max) |  | DIODE SCHOTTKY A2C1
DIO01224 | DIO01224 | http://www.infineon.com/dgdl/bas70_bas170series.pdf?folderId=db3a30431400ef68011425f1ca2505e3&fileId=db3a304314dca389011518ad41680e12 | Digikey | BAS70INCT-ND | BAS 70 E6327 | BAS 70 E6327 | Infineon Technologies | DIODE SCHOTTKY 70V 70MA SOT23-3 |  |  |  |  | Schottky | 70V | 70mA (DC) | 1V @ 15mA | Small Signal =< 200mA (Io), Any Speed | 100ps | 100nA @ 50V | 2pF @ 0V, 1MHz | TO-236-3, SC-59, SOT-23-3 | PG-SOT23-3 | -55 degC ~ 125 degC |  | DIODE SCHOTTKY A1N2C3
DIO01225 | DIO01225 | http://www.infineon.com/dgdl/bas40_bas140series.pdf?folderId=db3a30431400ef68011425f1ca2505e3&fileId=db3a304314dca389011518a57ed20e11 | Digikey | BAS40INCT-ND | BAS 40 E6327 | BAS 40 E6327 | Infineon Technologies | DIODE SCHOTTKY 40V 120MA SOT23-3 |  |  |  |  | Schottky | 40V | 120mA (DC) | 1V @ 40mA | Small Signal =< 200mA (Io), Any Speed | 100ps | 1uA @ 30V | 5pF @ 0V, 1MHz | TO-236-3, SC-59, SOT-23-3 | PG-SOT23-3 | -55 degC ~ 150 degC |  | DIODE SCHOTTKY A1N2C3
DIO01226 | DIO01226 | http://www.vishay.com/docs/89067/mse1pj.pdf | Digikey | MSE1PD-M3/89AGICT-ND | MSE1PD-M3/89A | MSE1PD-M3/89A | Vishay Semiconductor Diodes Division | DIODE GEN PURP 200V 1A MICROSMP |  |  |  |  | Standard | 200V | 1A | 1.1V @ 1A | Standard Recovery >500ns, > 200mA (Io) | 780ns | 1uA @ 200V | 5pF @ 4V, 1MHz | MicroSMP | MicroSMP | -55 degC ~ 175 degC |  | DIODE A2C1
DIO01227 | DIO01227 | http://www.vishay.com/docs/85681/sd103aw.pdf | Digikey | SD103CW-E3-08CT-ND | SD103CW-E3-08 | SD103CW-E3-08 | Vishay Semiconductor Diodes Division | DIODE SCHOTTKY 20V SOD123 |  |  |  |  | Schottky | 20V | - | 600mV @ 200mA | - | 10ns | 5uA @ 10V | 50pF @ 0V, 1MHz | SOD-123 | SOD-123 | 125 degC (Max) | SOD3715X145N | DIODE SCHOTTKY A2C1
DIO01228 | DIO01228 | http://www.vishay.com/docs/85630/ll103a.pdf | Digikey | LL103C-GS08CT-ND | LL103C-GS08 | LL103C-GS08 | Vishay Semiconductor Diodes Division | DIODE SCHOTTKY 20V 200MA SOD80 |  |  |  |  | Schottky | 20V | 200mA | 600mV @ 200mA | Small Signal =< 200mA (Io), Any Speed | 10ns | 5uA @ 10V | 50pF @ 0V, 1MHz | SOD-80 | SOD-80 MiniMELF | 125 degC (Max) |  | DIODE SCHOTTKY A2C1
DIO01229 | DIO01229 | http://www.vishay.com/docs/85537/baq33b.pdf | Digikey | BAQ35-GS08GICT-ND | BAQ35-GS08 | BAQ35-GS08 | Vishay Semiconductor Diodes Division | DIODE GEN PURP 140V 200MA SOD80 |  |  |  |  | Standard | 140V | 200mA | 1V @ 100mA | Small Signal =< 200mA (Io), Any Speed | - | 1nA @ 60V | 3pF @ 0V, 1MHz | SOD-80 | SOD-80 MiniMELF | 175 degC (Max) |  | DIODE A2C1
DIO01230 | DIO01230 | http://www.vishay.com/docs/85630/ll103a.pdf | Digikey | LL103B-GS08GICT-ND | LL103B-GS08 | LL103B-GS08 | Vishay Semiconductor Diodes Division | DIODE SCHOTTKY 30V 200MA MINMELF |  |  |  |  | Schottky | 30V | 200mA | 600mV @ 200mA | Small Signal =< 200mA (Io), Any Speed | 10ns | 5uA @ 20V | 50pF @ 0V, 1MHz | SOD-80 | SOD-80 MiniMELF | 125 degC (Max) |  | DIODE SCHOTTKY A2C1
DIO01231 | DIO01231 | http://www.onsemi.com/pub_link/Collateral/MMSD301T1-D.PDF | Digikey | MMSD301T1GOSCT-ND | MMSD301T1G | MMSD301T1G | ON Semiconductor | DIODE SCHOTTKY 30V 200MA SOD123 |  |  |  |  | Schottky | 30V | 200mA (DC) | 600mV @ 10mA | Small Signal =< 200mA (Io), Any Speed | - | 200nA @ 25V | 1.5pF @ 0V, 1MHz | SOD-123 | SOD-123 | -55 degC ~ 125 degC | SOD3715X145N | DIODE SCHOTTKY A2C1
DIO01232 | DIO01232 | http://www.nxp.com/documents/data_sheet/BAS40_1PSXXSB4X_SER.pdf | Digikey | 568-5974-1-ND | 1PS79SB40,115 | 1PS79SB40,115 | NXP Semiconductors | DIODE SCHOTTKY 40V 120MA SOD523 |  |  |  |  | Schottky | 40V | 120mA (DC) | 1V @ 40mA | Small Signal =< 200mA (Io), Any Speed | - | 10uA @ 40V | 5pF @ 0V, 1MHz | SC-79, SOD-523 | SOD-523 | 150 degC (Max) |  | DIODE SCHOTTKY A2C1
DIO01233 | DIO01233 | http://www.infineon.com/dgdl/bat64series.pdf?folderId=db3a30431400ef68011425f1ca2505e3&fileId=db3a304314dca3890115191757980ead | Digikey | BAT 64 E6327CT-ND | BAT 64 E6327 | BAT 64 E6327 | Infineon Technologies | DIODE SCHOTTKY 40V 120MA SOT23-3 |  |  |  |  | Schottky | 40V | 120mA | 750mV @ 100mA | Small Signal =< 200mA (Io), Any Speed | 5ns | 2uA @ 30V | 6pF @ 1V, 1MHz | TO-236-3, SC-59, SOT-23-3 | PG-SOT23-3 | 150 degC (Max) |  | DIODE SCHOTTKY A1N2C3
DIO01234 | DIO01234 | http://www.onsemi.com/pub_link/Collateral/MMSD4148T1-D.PDF | Digikey | SMMSD4148T1GOSCT-ND | SMMSD4148T1G | SMMSD4148T1G | ON Semiconductor | DIODE GEN PURP 100V 200MA SOD123 |  |  |  |  | Standard | 100V | 200mA (DC) | 1V @ 10mA | Small Signal =< 200mA (Io), Any Speed | 4ns | 5uA @ 75V | 4pF @ 0V, 1MHz | SOD-123 | SOD-123 | -55 degC ~ 150 degC | SOD3715X145N | DIODE A2C1
DIO01235 | DIO01235 | http://www.mccsemi.com/up_pdf/RB520S-30LP(SOD-882).pdf | Digikey | RB520S-30LP-TPMSCT-ND | RB520S-30LP-TP | RB520S-30LP-TP | Micro Commercial Co | DIODE SCHOTTKY 30V 100MA SOD882 |  |  |  |  | Schottky | 30V | 100mA | 450mV @ 10mA | Small Signal =< 200mA (Io), Any Speed | - | 500nA @ 10V | - | SOD-882 | SOD-882 | 125 degC (Max) |  | DIODE SCHOTTKY A2C1
DIO01236 | DIO01236 | http://www.vishay.com/docs/88712/s2.pdf | Digikey | S2D-E3/5BTGICT-ND | S2D-E3/5BT | S2D-E3/5BT | Vishay Semiconductor Diodes Division | DIODE GEN PURP 200V 1.5A DO214AA |  |  |  |  | Standard | 200V | 1.5A | 1.15V @ 1.5A | Standard Recovery >500ns, > 200mA (Io) | 2us | 1uA @ 200V | 16pF @ 4V, 1MHz | DO-214AA, SMB | DO-214AA (SMB) | -55 degC ~ 150 degC | DIOM4336X262N | DIODE A2C1
DIO01237 | DIO01237 | http://www.vishay.com/docs/88917/s1pb.pdf | Digikey | S1PD-M3/84AGICT-ND | S1PD-M3/84A | S1PD-M3/84A | Vishay Semiconductor Diodes Division | DIODE GEN PURP 200V 1A DO220AA |  |  |  |  | Standard | 200V | 1A | 1.1V @ 1A | Standard Recovery >500ns, > 200mA (Io) | 1.8us | 1uA @ 200V | 6pF @ 4V, 1MHz | DO-220AA | DO-220AA (SMP) | -55 degC ~ 150 degC |  | DIODE A2C1
DIO01238 | DIO01238 | http://www.vishay.com/docs/88917/s1pb.pdf | Digikey | S1PJ-M3/84AGICT-ND | S1PJ-M3/84A | S1PJ-M3/84A | Vishay Semiconductor Diodes Division | DIODE GEN PURP 600V 1A DO220AA |  |  |  |  | Standard | 600V | 1A | 1.1V @ 1A | Standard Recovery >500ns, > 200mA (Io) | 1.8us | 1uA @ 600V | 6pF @ 4V, 1MHz | DO-220AA | DO-220AA (SMP) | -55 degC ~ 150 degC |  | DIODE A2C1
DIO01239 | DIO01239 | http://www.vishay.com/docs/88917/s1pb.pdf | Digikey | S1PG-M3/84AGICT-ND | S1PG-M3/84A | S1PG-M3/84A | Vishay Semiconductor Diodes Division | DIODE GEN PURP 400V 1A DO220AA |  |  |  |  | Standard | 400V | 1A | 1.1V @ 1A | Standard Recovery >500ns, > 200mA (Io) | 1.8us | 1uA @ 400V | 6pF @ 4V, 1MHz | DO-220AA | DO-220AA (SMP) | -55 degC ~ 150 degC |  | DIODE A2C1
DIO01240 | DIO01240 | http://www.diodes.com/datasheets/ds16004.pdf | Digikey | S2AA-FDICT-ND | S2AA-13-F | S2AA-13-F | Diodes Incorporated | DIODE GEN PURP 50V 1.5A SMA |  |  |  |  | Standard | 50V | 1.5A | 1.15V @ 1.5A | Standard Recovery >500ns, > 200mA (Io) | - | 5uA @ 50V | 20pF @ 4V, 1MHz | DO-214AC, SMA | SMA | -65 degC ~ 150 degC |  | DIODE A2C1
DIO01241 | DIO01241 | http://www.diodes.com/datasheets/ds16004.pdf | Digikey | S2JA-FDICT-ND | S2JA-13-F | S2JA-13-F | Diodes Incorporated | DIODE GEN PURP 600V 1.5A SMA |  |  |  |  | Standard | 600V | 1.5A | 1.15V @ 1.5A | Standard Recovery >500ns, > 200mA (Io) | - | 5uA @ 600V | 20pF @ 4V, 1MHz | DO-214AC, SMA | SMA | -65 degC ~ 150 degC |  | DIODE A2C1
DIO01242 | DIO01242 | http://www.diodes.com/datasheets/ds30264.pdf | Digikey | BAS21T-FDICT-ND | BAS21T-7-F | BAS21T-7-F | Diodes Incorporated | DIODE GEN PURP 200V 200MA SOT523 |  |  |  |  | Standard | 200V | 200mA | 1.25V @ 200mA | Small Signal =< 200mA (Io), Any Speed | 50ns | 100nA @ 200V | 5pF @ 0V, 1MHz | SOT-523 | SOT-523 | -65 degC ~ 150 degC |  | DIODE A1N2C3
DIO01243 | DIO01243 | http://www.diodes.com/datasheets/ds30114.pdf | Digikey | BAS40W-FDICT-ND | BAS40W-7-F | BAS40W-7-F | Diodes Incorporated | DIODE SCHOTTKY 40V 200MA SOT323 |  |  |  |  | Schottky | 40V | 200mA (DC) | 1V @ 40mA | Small Signal =< 200mA (Io), Any Speed | 5ns | 200nA @ 30V | 5pF @ 0V, 1MHz | SC-70, SOT-323 | SOT-323 | -55 degC ~ 125 degC |  | DIODE SCHOTTKY A1N2C3
DIO01244 | DIO01244 | http://www.diodes.com/datasheets/ds30248.pdf | Digikey | SDMG0340L-FDICT-ND | SDMG0340L-7-F | SDMG0340L-7-F | Diodes Incorporated | DIODE SCHOTTKY 40V 30MA SOT323 |  |  |  |  | Schottky | 40V | 30mA (DC) | 370mV @ 1mA | Small Signal =< 200mA (Io), Any Speed | - | 1uA @ 10V | 2pF @ 1V, 1MHz | SC-70, SOT-323 | SOT-323 | -40 degC ~ 125 degC |  | DIODE SCHOTTKY A1N2C3
DIO01245 | DIO01245 | http://www.onsemi.com/pub_link/Collateral/NSR1020MW2T1-D.PDF | Digikey | NSR1020MW2T1GOSCT-ND | NSR1020MW2T1G | NSR1020MW2T1G | ON Semiconductor | DIODE SCHOTTKY 20V 1A SOD323 |  |  |  |  | Schottky | 20V | 1A (DC) | 540mV @ 1A | Fast Recovery =< 500ns, > 200mA (Io) | - | 40uA @ 15V | 29pF @ 5V, 1MHz | SC-76, SOD-323 | SOD-323 | 125 degC (Max) | SOD2513X110N | DIODE SCHOTTKY A2C1
DIO01246 | DIO01246 | http://www.onsemi.com/pub_link/Collateral/NSR0240P2-D.PDF | Digikey | NSR0240P2T5GOSCT-ND | NSR0240P2T5G | NSR0240P2T5G | ON Semiconductor | DIODE SCHOTTKY 40V 200MA SOD923 |  |  |  |  | Schottky | 40V | 200mA (DC) | 600mV @ 200mA | Small Signal =< 200mA (Io), Any Speed | - | 5uA @ 40V | 7pF @ 1V, 1MHz | SOD-923 | SOD-923 | -55 degC ~ 150 degC |  | DIODE SCHOTTKY A2C1
DIO01247 | DIO01247 | http://www.onsemi.com/pub_link/Collateral/NSR0620P2-D.PDF | Digikey | NSR0620P2T5GOSCT-ND | NSR0620P2T5G | NSR0620P2T5G | ON Semiconductor | DIODE SCHOTTKY 20V 500MA SOD923 |  |  |  |  | Schottky | 20V | 500mA (DC) | 520mV @ 500mA | Fast Recovery =< 500ns, > 200mA (Io) | 4ns | 9uA @ 20V | 12pF @ 1V, 1MHz | SOD-923 | SOD-923 | -55 degC ~ 125 degC |  | DIODE SCHOTTKY A2C1
DIO01248 | DIO01248 | http://www.nxp.com/documents/data_sheet/BAS29_31_35.pdf | Digikey | 568-6000-1-ND | BAS29,215 | BAS29,215 | NXP Semiconductors | DIODE AVALANCHE 90V 250MA SOT23 |  |  |  |  | Avalanche | 90V | 250mA (DC) | 1V @ 200mA | Fast Recovery =< 500ns, > 200mA (Io) | 50ns | 100nA @ 90V | 35pF @ 0V, 1MHz | TO-236-3, SC-59, SOT-23-3 | SOT-23 (TO-236AB) | 150 degC (Max) | SOT190P240X120-3N
DIO01249 | DIO01249 | http://industrial.panasonic.com/www-cgi/jvcr13pz.cgi?E+SC+4+CDF7002+DB3X407K+8+WW | Digikey | DB3X407K0LCT-ND | DB3X407K0L | DB3X407K0L | Panasonic Electronic Components | DIODE SCHOTTKY 40V 500MA MINI3 |  |  |  |  | Schottky | 40V | 500mA | 550mV @ 500mA | Fast Recovery =< 500ns, > 200mA (Io) | 3.6ns | 100uA @ 35V | 10.5pF @ 10V, 1MHz | TO-236-3, SC-59, SOT-23-3 | Mini3-G3-B | 125 degC (Max)
DIO01250 | DIO01250 | http://www.vishay.com/docs/85672/ll42.pdf | Digikey | LL43-GS08GICT-ND | LL43-GS08 | LL43-GS08 | Vishay Semiconductor Diodes Division | DIODE SCHOTTKY 30V 200MA MINMELF |  |  |  |  | Schottky | 30V | 200mA | 450mV @ 15mA | Small Signal =< 200mA (Io), Any Speed | 5ns | 500nA @ 25V | 7pF @ 1V, 1MHz | SOD-80 | SOD-80 MiniMELF | -55 degC ~ 125 degC |  | DIODE SCHOTTKY A2C1
DIO01251 | DIO01251 | http://www.vishay.com/docs/88712/s2.pdf | Digikey | S2M-E3/5BTGICT-ND | S2M-E3/5BT | S2M-E3/5BT | Vishay Semiconductor Diodes Division | DIODE GEN PURP 1KV 1.5A DO214 |  |  |  |  | Standard | 1000V (1kV) | 1.5A | 1.15V @ 1.5A | Standard Recovery >500ns, > 200mA (Io) | 2us | 1uA @ 1000V | 16pF @ 4V, 1MHz | DO-214AA, SMB | DO-214AA (SMB) | -55 degC ~ 150 degC | DIOM4336X262N | DIODE A2C1
DIO01252 | DIO01252 | http://www.vishay.com/docs/85632/mcl103a.pdf | Digikey | MCL103AGICT-ND | MCL103A-TR | MCL103A-TR | Vishay Semiconductor Diodes Division | DIODE SCHOTTKY 40V 200MA MICMELF |  |  |  |  | Schottky | 40V | 200mA | 600mV @ 200mA | Small Signal =< 200mA (Io), Any Speed | 10ns | 5uA @ 10V | 50pF @ 0V, 1MHz | 2-SMD, No Lead | MicroMELF | 125 degC (Max) |  | DIODE SCHOTTKY A2C1
DIO01253 | DIO01253 | http://www.mccsemi.com/up_pdf/RB520S-40(SOD-523).PDF | Digikey | RB520S-40-TPMSCT-ND | RB520S-40-TP | RB520S-40-TP | Micro Commercial Co | DIODE SCHOTTKY 40V 200MA SOD523 |  |  |  |  | Schottky | 40V | 200mA | 550mV @ 100mA | Small Signal =< 200mA (Io), Any Speed | - | 10uA @ 40V | - | SC-79, SOD-523 | SOD-523 | 125 degC (Max) |  | DIODE SCHOTTKY A2C1
DIO01254 | DIO01254 | http://www.vishay.com/docs/88707/rs1a.pdf | Digikey | RS1K-E3/61TGICT-ND | RS1K-E3/61T | RS1K-E3/61T | Vishay Semiconductor Diodes Division | DIODE GEN PURP 800V 1A DO214AC |  |  |  |  | Standard | 800V | 1A | 1.3V @ 1A | Fast Recovery =< 500ns, > 200mA (Io) | 500ns | 5uA @ 800V | 7pF @ 4V, 1MHz | DO-214AC, SMA | DO-214AC (SMA) | -55 degC ~ 150 degC |  | DIODE A2C1
DIO01255 | DIO01255 | http://www.vishay.com/docs/88707/rs1a.pdf | Digikey | RS1A-E3/61TGICT-ND | RS1A-E3/61T | RS1A-E3/61T | Vishay Semiconductor Diodes Division | DIODE GEN PURP 50V 1A DO214AC |  |  |  |  | Standard | 50V | 1A | 1.3V @ 1A | Fast Recovery =< 500ns, > 200mA (Io) | 150ns | 5uA @ 50V | 10pF @ 4V, 1MHz | DO-214AC, SMA | DO-214AC (SMA) | -55 degC ~ 150 degC |  | DIODE A2C1
DIO01256 | DIO01256 | http://www.vishay.com/docs/88707/rs1a.pdf | Digikey | RS1D-E3/61TGICT-ND | RS1D-E3/61T | RS1D-E3/61T | Vishay Semiconductor Diodes Division | DIODE GEN PURP 200V 1A DO214AC |  |  |  |  | Standard | 200V | 1A | 1.3V @ 1A | Fast Recovery =< 500ns, > 200mA (Io) | 150ns | 5uA @ 200V | 10pF @ 4V, 1MHz | DO-214AC, SMA | DO-214AC (SMA) | -55 degC ~ 150 degC |  | DIODE A2C1
DIO01257 | DIO01257 | http://www.onsemi.com/pub_link/Collateral/NSR0130P2-D.PDF | Digikey | NSR0130P2T5GOSCT-ND | NSR0130P2T5G | NSR0130P2T5G | ON Semiconductor | DIODE SCHOTTKY 30V 100MA SOD923 |  |  |  |  | Schottky | 30V | 100mA (DC) | 525mV @ 100mA | Small Signal =< 200mA (Io), Any Speed | - | 3uA @ 30V | - | SOD-923 | SOD-923 | -55 degC ~ 125 degC |  | DIODE SCHOTTKY A2C1
DIO01258 | DIO01258 | http://www.onsemi.com/pub_link/Collateral/NSR0530P2-D.PDF | Digikey | NSR0530P2T5GOSCT-ND | NSR0530P2T5G | NSR0530P2T5G | ON Semiconductor | DIODE SCHOTTKY 30V 500MA SOD923 |  |  |  |  | Schottky | 30V | 500mA (DC) | 620mV @ 500mA | Fast Recovery =< 500ns, > 200mA (Io) | - | 200uA @ 30V | 10pF @ 1V, 1MHz | SOD-923 | SOD-923 | -55 degC ~ 125 degC |  | DIODE SCHOTTKY A2C1
DIO01259 | DIO01259 | http://www.onsemi.com/pub_link/Collateral/MMDL6050T1-D.PDF | Digikey | MMDL6050T1GOSCT-ND | MMDL6050T1G | MMDL6050T1G | ON Semiconductor | DIODE GEN PURP 70V 200MA SOD323 |  |  |  |  | Standard | 70V | 200mA (DC) | 1.1V @ 100mA | Small Signal =< 200mA (Io), Any Speed | 4ns | 100nA @ 50V | - | SC-76, SOD-323 | SOD-323 | -55 degC ~ 150 degC | SOD2513X110N | DIODE A2C1
DIO01260 | DIO01260 | http://www.centralsemi.com/PDFs/products/CMPD914E.PDF | Digikey | CMPD914E CT-ND | CMPD914E TR | CMPD914E TR | Central Semiconductor Corp | DIODE GEN PURP 75V 250MA SOT23 |  |  |  |  | Standard | 75V | 250mA | 970mV @ 100mA | Fast Recovery =< 500ns, > 200mA (Io) | 4ns | 100uA @ 150V | 2pF @ 0V, 1MHz | TO-236-3, SC-59, SOT-23-3 | SOT-23 | -65 degC ~ 150 degC | SOT190P240X120-3N | DIODE A1N2C3
DIO01261 | DIO01261 | http://www.diodes.com/datasheets/ds30265.pdf | Digikey | BAS40T-FDICT-ND | BAS40T-7-F | BAS40T-7-F | Diodes Incorporated | DIODE SCHOTTKY 40V 200MA SOT523 |  |  |  |  | Schottky | 40V | 200mA (DC) | 1V @ 40mA | Small Signal =< 200mA (Io), Any Speed | 5ns | 200nA @ 30V | 5pF @ 0V, 1MHz | SOT-523 | SOT-523 | -55 degC ~ 125 degC |  | DIODE SCHOTTKY A1N2C3
DIO01262 | DIO01262 | http://www.diodes.com/datasheets/ds16004.pdf | Digikey | S2J-FDICT-ND | S2J-13-F | S2J-13-F | Diodes Incorporated | DIODE GEN PURP 600V 1.5A SMB |  |  |  |  | Standard | 600V | 1.5A | 1.15V @ 1.5A | Standard Recovery >500ns, > 200mA (Io) | - | 5uA @ 600V | 20pF @ 4V, 1MHz | DO-214AA, SMB | SMB | -65 degC ~ 150 degC | DIOM4336X262N | DIODE A2C1
DIO01263 | DIO01263 | http://www.vishay.com/docs/88969/sa2b.pdf | Digikey | SA2D-E3/61TGICT-ND | SA2D-E3/61T | SA2D-E3/61T | Vishay Semiconductor Diodes Division | DIODE GEN PURP 200V 2A DO214AC |  |  |  |  | Standard | 200V | 2A | 1.1V @ 2A | Standard Recovery >500ns, > 200mA (Io) | 1.5us | 3uA @ 200V | 11pF @ 4V, 1MHz | DO-214AC, SMA | DO-214AC (SMA) | -55 degC ~ 150 degC |  | DIODE A2C1
DIO01264 | DIO01264 | http://www.onsemi.com/pub_link/Collateral/NSR0240V2T1-D.PDF | Digikey | NSR0240V2T1GOSCT-ND | NSR0240V2T1G | NSR0240V2T1G | ON Semiconductor | DIODE SCHOTTKY 40V 250MA SOD523 |  |  |  |  | Schottky | 40V | 250mA (DC) | 700mV @ 200mA | Fast Recovery =< 500ns, > 200mA (Io) | 3ns | 10uA @ 40V | 4pF @ 5V, 1MHz | SC-79, SOD-523 | SOD-523 | -55 degC ~ 150 degC |  | DIODE SCHOTTKY A2C1
DIO01265 | DIO01265 | http://www.onsemi.com/pub_link/Collateral/NSR0340V2T1-D.PDF | Digikey | NSR0340V2T1GOSCT-ND | NSR0340V2T1G | NSR0340V2T1G | ON Semiconductor | DIODE SCHOTTKY 40V 250MA SOD523 |  |  |  |  | Schottky | 40V | 250mA (DC) | 510mV @ 200mA | Fast Recovery =< 500ns, > 200mA (Io) | 5ns | 6uA @ 40V | 6pF @ 10V, 1MHz | SC-79, SOD-523 | SOD-523 | -55 degC ~ 150 degC |  | DIODE SCHOTTKY A2C1
DIO01266 | DIO01266 | http://www.diodes.com/datasheets/ds11013.pdf | Digikey | SD103BW-7-FDICT-ND | SD103BW-7-F | SD103BW-7-F | Diodes Incorporated | DIODE SCHOTTKY 30V 350MA SOD123 |  |  |  |  | Schottky | 30V | 350mA (DC) | 600mV @ 200mA | Fast Recovery =< 500ns, > 200mA (Io) | 10ns | 5uA @ 20V | 28pF @ 0V, 1MHz | SOD-123 | SOD-123 | -65 degC ~ 125 degC | SOD3715X145N | DIODE SCHOTTKY A2C1
DIO01267 | DIO01267 | http://www.diodes.com/datasheets/ds30078.pdf | Digikey | SD101CWS-FDICT-ND | SD101CWS-7-F | SD101CWS-7-F | Diodes Incorporated | DIODE SCHOTTKY 40V 15MA SOD323 |  |  |  |  | Schottky | 40V | 15mA (DC) | 900mV @ 15mA | Small Signal =< 200mA (Io), Any Speed | 1ns | 200nA @ 30V | 2.2pF @ 0V, 1MHz | SC-76, SOD-323 | SOD-323 | -65 degC ~ 125 degC | SOD2513X110N | DIODE SCHOTTKY A2C1
DIO01268 | DIO01268 | http://www.diodes.com/datasheets/ds11013.pdf | Digikey | SD103CW-7-FDICT-ND | SD103CW-7-F | SD103CW-7-F | Diodes Incorporated | DIODE SCHOTTKY 20V 350MA SOD123 |  |  |  |  | Schottky | 20V | 350mA (DC) | 600mV @ 200mA | Fast Recovery =< 500ns, > 200mA (Io) | 10ns | 5uA @ 10V | 28pF @ 0V, 1MHz | SOD-123 | SOD-123 | -65 degC ~ 125 degC | SOD3715X145N | DIODE SCHOTTKY A2C1
DIO01269 | DIO01269 | http://www.centralsemi.com/PDFs/products/CMR1-02M-10M.PDF | Digikey | CMR1-02M CT-ND | CMR1-02M TR13 | CMR1-02M TR13 | Central Semiconductor Corp | DIODE GEN PURP 200V 1A SMA |  |  |  |  | Standard | 200V | 1A | 1.1V @ 1A | Standard Recovery >500ns, > 200mA (Io) | - | 5uA @ 200V | 8pF @ 4V, 1MHz | DO-214AC, SMA | SMA | -65 degC ~ 150 degC |  | DIODE A2C1
DIO01270 | DIO01270 | http://www.nxp.com/documents/data_sheet/PMEG2005EL.pdf | Digikey | 568-6754-1-ND | PMEG2005EL,315 | PMEG2005EL,315 | NXP Semiconductors | DIODE SCHOTTKY 20V 500MA SOD882 |  |  |  |  | Schottky | 20V | 500mA (DC) | 500mV @ 500mA | Fast Recovery =< 500ns, > 200mA (Io) | - | 30uA @ 10V | 30pF @ 1V, 1MHz | SOD-882 | SOD-882 | -65 degC ~ 150 degC |  | DIODE SCHOTTKY A2C1
DIO01271 | DIO01271 | http://www.infineon.com/dgdl/Infineon-BAS3005B-DS-v01_01-en.pdf?fileId=db3a30432d9b3066012db880a14b0bc1 | Digikey | BAS 3005B-02V H6327CT-ND | BAS 3005B-02V H6327 | BAS 3005B-02V H6327 | Infineon Technologies | DIODE SCHOTTKY 30V 500MA SC79-2 |  |  |  |  | Schottky | 30V | 500mA (DC) | 620mV @ 500mA | Fast Recovery =< 500ns, > 200mA (Io) | - | 25uA @ 30V | 10pF @ 5V, 1MHz | SC-79, SOD-523 | PG-SC79-2 | -55 degC ~ 125 degC |  | DIODE SCHOTTKY A2C1
DIO01272 | DIO01272 | http://www.nxp.com/documents/data_sheet/PMEG3002AELD.pdf | Digikey | 568-7530-1-ND | PMEG3002AELD,315 | PMEG3002AELD,315 | NXP Semiconductors | DIODE SCHOTTKY 30V 200MA SOD882D |  |  |  |  | Schottky | 30V | 200mA | 480mV @ 200mA | Small Signal =< 200mA (Io), Any Speed | 6ns | 50uA @ 30V | 25pF @ 1V, 1MHz | SOD-882D | SOD882D | 150 degC (Max) |  | DIODE SCHOTTKY A2C1
DIO01273 | DIO01273 | http://www.vishay.com/docs/88946/b120.pdf | Digikey | B130-E3/61TGICT-ND | B130-E3/61T | B130-E3/61T | Vishay Semiconductor Diodes Division | DIODE SCHOTTKY 30V 1A DO214AC |  |  |  |  | Schottky | 30V | 1A | 520mV @ 1A | Fast Recovery =< 500ns, > 200mA (Io) | - | 200uA @ 30V | - | DO-214AC, SMA | DO-214AC (SMA) | -65 degC ~ 125 degC |  | DIODE SCHOTTKY A2C1
DIO01274 | DIO01274 | http://www.vishay.com/docs/88946/b120.pdf | Digikey | B120-E3/61TGICT-ND | B120-E3/61T | B120-E3/61T | Vishay Semiconductor Diodes Division | DIODE SCHOTTKY 20V 1A DO214AC |  |  |  |  | Schottky | 20V | 1A | 520mV @ 1A | Fast Recovery =< 500ns, > 200mA (Io) | - | 200uA @ 20V | - | DO-214AC, SMA | DO-214AC (SMA) | -65 degC ~ 125 degC |  | DIODE SCHOTTKY A2C1
DIO01275 | DIO01275 | http://www.st.com/web/en/resource/technical/document/datasheet/CD00001322.pdf | Digikey | 497-7162-1-ND | BAT54FILM | BAT54FILM | STMicroelectronics | DIODE SCHOTTKY 40V 300MA SOT23-3 |  |  |  |  | Schottky | 40V | 300mA (DC) | 900mV @ 100mA | Fast Recovery =< 500ns, > 200mA (Io) | 5ns | 1uA @ 30V | 10pF @ 1V, 1MHz | TO-236-3, SC-59, SOT-23-3 | SOT-23-3 | -40 degC ~ 150 degC | SOT190P240X120-3N | DIODE SCHOTTKY A1N2C3
DIO01276 | DIO01276 | http://www.st.com/web/en/resource/technical/document/datasheet/CD00126117.pdf | Digikey | 497-6652-1-ND | BAS70JFILM | BAS70JFILM | STMicroelectronics | DIODE SCHOTTKY 70V 70MA SOD323 |  |  |  |  | Schottky | 70V | 70mA (DC) | 1V @ 15mA | Small Signal =< 200mA (Io), Any Speed | - | 10uA @ 70V | 2pF @ 0V, 1MHz | SC-76, SOD-323 | SOD-323 | 150 degC (Max) | SOD2513X110N | DIODE SCHOTTKY A2C1
DIO01277 | DIO01277 | http://www.centralsemi.com/PDFs/products/CLL914.PDF | Digikey | CLL914 CT-ND | CLL914 TR | CLL914 TR | Central Semiconductor Corp | DIODE GEN PURP 75V 250MA SOD80 |  |  |  |  | Standard | 75V | 250mA | 1V @ 10mA | Fast Recovery =< 500ns, > 200mA (Io) | 4ns | 5uA @ 75V | 4pF @ 0V, 1MHz | SOD-80 | SOD-80 | -65 degC ~ 200 degC |  | DIODE A2C1
DIO01278 | DIO01278 | http://www.onsemi.com/pub_link/Collateral/NSR01L30-D.PDF | Digikey | NSR01L30NXT5GOSCT-ND | NSR01L30NXT5G | NSR01L30NXT5G | ON Semiconductor | DIODE SCHOTTKY 30V 100MA 2DSN |  |  |  |  | Schottky | 30V | 100mA (DC) | 530mV @ 100mA | Small Signal =< 200mA (Io), Any Speed | - | 3uA @ 30V | 7pF @ 5V, 1MHz | 2-XFDFN | 2-DSN (0.60x0.30) | 150 degC (Max) |  | DIODE SCHOTTKY A2C1
DIO01279 | DIO01279 | http://www.fairchildsemi.com/datasheets/GF/GF1A.pdf | Digikey | GF1DFSCT-ND | GF1D | GF1D | Fairchild Semiconductor | DIODE GEN PURP 200V 1A SMA |  |  |  |  | Standard | 200V | 1A | 1V @ 1A | Standard Recovery >500ns, > 200mA (Io) | 2us | 5uA @ 200V | 15pF @ 4V, 1MHz | DO-214AC, SMA | SMA (DO-214AC) | -65 degC ~ 175 degC |  | DIODE A2C1
DIO01280 | DIO01280 | http://www.diodes.com/datasheets/ds30287.pdf | Digikey | SDM10P45-FDICT-ND | SDM10P45-7-F | SDM10P45-7-F | Diodes Incorporated | DIODE SCHOTTKY 45V 100MA SOT523 |  |  |  |  | Schottky | 45V | 100mA (DC) | 600mV @ 50mA | Small Signal =< 200mA (Io), Any Speed | - | 1uA @ 10V | 6pF @ 10V, 1MHz | SOT-523 | SOT-523 | -40 degC ~ 125 degC |  | DIODE SCHOTTKY A1N2C3
DIO01281 | DIO01281 | http://www.st.com/web/en/resource/technical/document/datasheet/CD00004930.pdf | Digikey | 497-7160-1-ND | BAT46WFILM | BAT46WFILM | STMicroelectronics | DIODE SCHOTTKY 100V 150MA SOT323 |  |  |  |  | Schottky | 100V | 150mA (DC) | 1V @ 250mA | Small Signal =< 200mA (Io), Any Speed | - | 5uA @ 75V | 10pF @ 0V, 1MHz | SC-70, SOT-323 | SOT-323 | 150 degC (Max) |  | DIODE SCHOTTKY A1N2C3
DIO01282 | DIO01282 | http://www.centralsemi.com/PDFs/products/CMPD4448.PDF | Digikey | CMPD4448 CT-ND | CMPD4448 TR | CMPD4448 TR | Central Semiconductor Corp | DIODE GEN PURP 75V 250MA SOT23 |  |  |  |  | Standard | 75V | 250mA | 1V @ 100mA | Fast Recovery =< 500ns, > 200mA (Io) | 4ns | 25nA @ 20V | 4pF @ 0V, 1MHz | TO-236-3, SC-59, SOT-23-3 | SOT-23 | -65 degC ~ 150 degC | SOT190P240X120-3N | DIODE A1N2C3
DIO01283 | DIO01283 | http://www.st.com/web/en/resource/technical/document/datasheet/CD00000762.pdf | Digikey | 497-2529-1-ND | BAR18FILM | BAR18FILM | STMicroelectronics | DIODE SCHOTTKY 70V 70MA SOT23-3 |  |  |  |  | Schottky | 70V | 70mA (DC) | 410mV @ 1mA | Small Signal =< 200mA (Io), Any Speed | - | 200nA @ 50V | 2pF @ 0V, 1MHz | TO-236-3, SC-59, SOT-23-3 | SOT-23-3 | 150 degC (Max) | SOT190P240X120-3N | DIODE SCHOTTKY A1N2C3
DIO01284 | DIO01284 | http://www.vishay.com/docs/88586/es1.pdf | Digikey | ES1C-E3/61TGICT-ND | ES1C-E3/61T | ES1C-E3/61T | Vishay Semiconductor Diodes Division | DIODE GEN PURP 150V 1A DO214AC |  |  |  |  | Standard | 150V | 1A | 920mV @ 1A | Fast Recovery =< 500ns, > 200mA (Io) | 25ns | 5uA @ 150V | 10pF @ 4V, 1MHz | DO-214AC, SMA | DO-214AC (SMA) | -55 degC ~ 150 degC |  | DIODE A2C1
DIO01285 | DIO01285 | http://www.vishay.com/docs/88712/s2.pdf | Digikey | S2D-E3/52TGICT-ND | S2D-E3/52T | S2D-E3/52T | Vishay Semiconductor Diodes Division | DIODE GEN PURP 200V 1.5A DO214AA |  |  |  |  | Standard | 200V | 1.5A | 1.15V @ 1.5A | Standard Recovery >500ns, > 200mA (Io) | 2us | 1uA @ 200V | 16pF @ 4V, 1MHz | DO-214AA, SMB | DO-214AA (SMB) | -55 degC ~ 150 degC | DIOM4336X262N | DIODE A2C1
DIO01286 | DIO01286 | http://www.vishay.com/docs/88712/s2.pdf | Digikey | S2A-E3/52TGICT-ND | S2A-E3/52T | S2A-E3/52T | Vishay Semiconductor Diodes Division | DIODE GEN PURP 50V 1.5A DO214AA |  |  |  |  | Standard | 50V | 1.5A | 1.15V @ 1.5A | Standard Recovery >500ns, > 200mA (Io) | 2us | 1uA @ 50V | 16pF @ 4V, 1MHz | DO-214AA, SMB | DO-214AA (SMB) | -55 degC ~ 150 degC | DIOM4336X262N | DIODE A2C1
DIO01287 | DIO01287 | http://www.vishay.com/docs/88712/s2.pdf | Digikey | S2B-E3/52TGICT-ND | S2B-E3/52T | S2B-E3/52T | Vishay Semiconductor Diodes Division | DIODE GEN PURP 100V 1.5A DO214AA |  |  |  |  | Standard | 100V | 1.5A | 1.15V @ 1.5A | Standard Recovery >500ns, > 200mA (Io) | 2us | 1uA @ 100V | 16pF @ 4V, 1MHz | DO-214AA, SMB | DO-214AA (SMB) | -55 degC ~ 150 degC | DIOM4336X262N | DIODE A2C1
DIO01288 | DIO01288 | http://www.vishay.com/docs/88712/s2.pdf | Digikey | S2G-E3/52TGICT-ND | S2G-E3/52T | S2G-E3/52T | Vishay Semiconductor Diodes Division | DIODE GEN PURP 400V 1.5A DO214AA |  |  |  |  | Standard | 400V | 1.5A | 1.15V @ 1.5A | Standard Recovery >500ns, > 200mA (Io) | 2us | 1uA @ 400V | 16pF @ 4V, 1MHz | DO-214AA, SMB | DO-214AA (SMB) | -55 degC ~ 150 degC | DIOM4336X262N | DIODE A2C1
DIO01289 | DIO01289 | http://www.bourns.com/data/global/pdfs/CD1408-F1.pdf | Digikey | CD1408-F1400CT-ND | CD1408-F1400 | CD1408-F1400 | Bourns Inc. | DIODE GEN PURP 400V 1A 1408 |  |  |  |  | Standard | 400V | 1A | 1.3V @ 1A | Fast Recovery =< 500ns, > 200mA (Io) | 300ns | 5uA @ 400V | 15pF @ 4V, 1MHz | Chip, Concave Terminals | 1408 | -65 degC ~ 175 degC |  | DIODE A2C1
DIO01290 | DIO01290 | http://www.diodes.com/datasheets/ds30266.pdf | Digikey | SDMP0340LT-FDICT-ND | SDMP0340LT-7-F | SDMP0340LT-7-F | Diodes Incorporated | DIODE SCHOTTKY 40V 30MA SOT523 |  |  |  |  | Schottky | 40V | 30mA (DC) | 370mV @ 1mA | Small Signal =< 200mA (Io), Any Speed | - | 1uA @ 10V | 2pF @ 1V, 1MHz | SOT-523 | SOT-523 | -40 degC ~ 125 degC |  | DIODE SCHOTTKY A1N2C3
DIO01291 | DIO01291 | http://www.onsemi.com/pub_link/Collateral/MBR120ESFT1-D.PDF | Digikey | MBR120ESFT1GOSCT-ND | MBR120ESFT1G | MBR120ESFT1G | ON Semiconductor | DIODE SCHOTTKY 20V 1A SOD123L |  |  |  |  | Schottky | 20V | 1A | 530mV @ 1A | Fast Recovery =< 500ns, > 200mA (Io) | - | 10uA @ 20V | - | SOD-123F | SOD-123L | -65 degC ~ 150 degC |  | DIODE SCHOTTKY A2C1
DIO01292 | DIO01292 | http://www.nxp.com/documents/data_sheet/BAS70_1PS7XSB70_SER.pdf | Digikey | 568-6012-1-ND | BAS70W,115 | BAS70W,115 | NXP Semiconductors | DIODE SCHOTTKY 70V 70MA SOT323 |  |  |  |  | Schottky | 70V | 70mA (DC) | 1V @ 15mA | Small Signal =< 200mA (Io), Any Speed | - | 10uA @ 70V | 2pF @ 0V, 1MHz | SC-70, SOT-323 | SOT-323 | 150 degC (Max) |  | DIODE SCHOTTKY A1N2C3
DIO01293 | DIO01293 | http://www.nxp.com/documents/data_sheet/PMEG4005EPK.pdf | Digikey | 568-10772-1-ND | PMEG4005EPK,315 | PMEG4005EPK,315 | NXP Semiconductors | DIODE SCHOTTKY 40V 500MA 2DFN |  |  |  |  | Schottky | 40V | 500mA | 590mV @ 500mA | Fast Recovery =< 500ns, > 200mA (Io) | 2ns | 2uA @ 10V | 35pF @ 1V, 1MHz | 2-XDFN | 2-DFN1608D (1.6x0.8) | 150 degC (Max) |  | DIODE SCHOTTKY A2C1
DIO01294 | DIO01294 | http://www.st.com/web/en/resource/technical/document/datasheet/CD00130229.pdf | Digikey | 497-5712-1-ND | BAT48ZFILM | BAT48ZFILM | STMicroelectronics | DIODE SCHOTTKY 40V 350MA SOD123 |  |  |  |  | Schottky | 40V | 350mA (DC) | 750mV @ 200mA | Fast Recovery =< 500ns, > 200mA (Io) | - | 25uA @ 40V | 30pF @ 0V, 1MHz | SOD-123 | SOD-123 | -40 degC ~ 150 degC | SOD3715X145N | DIODE SCHOTTKY A2C1
DIO01295 | DIO01295 | http://www.bourns.com/data/global/pdfs/SBCD0603_1005.pdf | Digikey | CD1005-B0230CT-ND | CD1005-B0230 | CD1005-B0230 | Bourns Inc. | DIODE SCHOTTKY 30V 200MA 1005 |  |  |  |  | Schottky | 30V | 200mA | 500mV @ 200mA | Small Signal =< 200mA (Io), Any Speed | - | 30uA @ 30V | 12pF @ 10V, 1MHz | 1005 (2512 Metric) | 1005 | -40 degC ~ 125 degC |  | DIODE SCHOTTKY A2C1
DIO01296 | DIO01296 | http://www.infineon.com/dgdl/bat60bseries.pdf?folderId=db3a304313d846880113def5812204a1&fileId=db3a304314dca3890115195908c50f0b | Digikey | BAT 60B E6327CT-ND | BAT 60B E6327 | BAT 60B E6327 | Infineon Technologies | DIODE SCHOTTKY 10V 3A SOD323-2 |  |  |  |  | Schottky | 10V | 3A (DC) | 600mV @ 1A | Fast Recovery =< 500ns, > 200mA (Io) | - | 25uA @ 8V | 30pF @ 5V, 1MHz | SC-76, SOD-323 | PG-SOD323-2 | 150 degC (Max) |  | DIODE SCHOTTKY A2C1
DIO01297 | DIO01297 | http://www.onsemi.com/pub_link/Collateral/MBR120LSFT1-D.PDF | Digikey | MBR120LSFT1GOSCT-ND | MBR120LSFT1G | MBR120LSFT1G | ON Semiconductor | DIODE SCHOTTKY 20V 1A SOD123L |  |  |  |  | Schottky | 20V | 1A | 450mV @ 1A | Fast Recovery =< 500ns, > 200mA (Io) | - | 400uA @ 20V | - | SOD-123F | SOD-123L | -55 degC ~ 125 degC |  | DIODE SCHOTTKY A2C1
DIO01298 | DIO01298 | http://www.onsemi.com/pub_link/Collateral/MBRA120ET3-D.PDF | Digikey | MBRA120ET3GOSCT-ND | MBRA120ET3G | MBRA120ET3G | ON Semiconductor | DIODE SCHOTTKY 20V 1A SMA |  |  |  |  | Schottky | 20V | 1A | 530mV @ 1A | Fast Recovery =< 500ns, > 200mA (Io) | - | 10uA @ 20V | - | DO-214AC, SMA | SMA | -55 degC ~ 150 degC |  | DIODE SCHOTTKY A2C1
DIO01299 | DIO01299 | http://www.nxp.com/documents/data_sheet/PMEGXX05ET_SER.pdf | Digikey | 568-4123-1-ND | PMEG3005ET,215 | PMEG3005ET,215 | NXP Semiconductors | DIODE SCHOTTKY 30V 500MA SOT23 |  |  |  |  | Schottky | 30V | 500mA (DC) | 430mV @ 500mA | Fast Recovery =< 500ns, > 200mA (Io) | - | 150uA @ 30V | 70pF @ 1V, 1MHz | TO-236-3, SC-59, SOT-23-3 | SOT-23 (TO-236AB) | 150 degC (Max) | SOT190P240X120-3N | DIODE SCHOTTKY A1N2C3
DIO01300 | DIO01300 | http://www.nxp.com/documents/data_sheet/PMEGXX05EH_EJ_SER.pdf | Digikey | 568-4121-1-ND | PMEG3005EH,115 | PMEG3005EH,115 | NXP Semiconductors | DIODE SCHOTTKY 30V 500MA SOD123F |  |  |  |  | Schottky | 30V | 500mA (DC) | 430mV @ 500mA | Fast Recovery =< 500ns, > 200mA (Io) | - | 150uA @ 30V | 70pF @ 1V, 1MHz | SOD-123F | SOD-123F | 150 degC (Max) | SOD3715X145N | DIODE SCHOTTKY A2C1
DIO01301 | DIO01301 | http://www.nxp.com/documents/data_sheet/PMEG2005AEV_3005_4005.pdf | Digikey | 568-7403-1-ND | PMEG4005AEV,115 | PMEG4005AEV,115 | NXP Semiconductors | DIODE SCHOTTKY 40V 500MA SOT666 |  |  |  |  | Schottky | 40V | 500mA (DC) | 470mV @ 500mA | Fast Recovery =< 500ns, > 200mA (Io) | - | 100uA @ 40V | 50pF @ 1V, 1MHz | SOT-563, SOT-666 | SOT-666 | -65 degC ~ 150 degC
DIO01302 | DIO01302 | http://www.nxp.com/documents/data_sheet/PMEGXX05EH_EJ_SER.pdf | Digikey | 568-4122-1-ND | PMEG3005EJ,115 | PMEG3005EJ,115 | NXP Semiconductors | DIODE SCHOTTKY 30V 500MA SOD323F |  |  |  |  | Schottky | 30V | 500mA (DC) | 430mV @ 500mA | Fast Recovery =< 500ns, > 200mA (Io) | - | 150uA @ 30V | 70pF @ 1V, 1MHz | SC-90, SOD-323F | SOD-323F | 150 degC (Max) | SOD2513X110N | DIODE SCHOTTKY A2C1
DIO01303 | DIO01303 | http://www.st.com/web/en/resource/technical/document/datasheet/CD00126118.pdf | Digikey | 497-5552-1-ND | BAT30KFILM | BAT30KFILM | STMicroelectronics | DIODE SCHOTTKY 30V 300MA SOD523 |  |  |  |  | Schottky | 30V | 300mA (DC) | 530mV @ 300mA | Fast Recovery =< 500ns, > 200mA (Io) | - | 5uA @ 30V | 22pF @ 0V, 1MHz | SC-79, SOD-523 | SOD-523 | 150 degC (Max) |  | DIODE SCHOTTKY A2C1
DIO01304 | DIO01304 | http://www.st.com/web/en/resource/technical/document/datasheet/CD00126117.pdf | Digikey | 497-5695-1-ND | BAS70KFILM | BAS70KFILM | STMicroelectronics | DIODE SCHOTTKY 70V 70MA SOD523 |  |  |  |  | Schottky | 70V | 70mA (DC) | 1V @ 15mA | Small Signal =< 200mA (Io), Any Speed | - | 10uA @ 70V | 2pF @ 0V, 1MHz | SC-79, SOD-523 | SOD-523 | 150 degC (Max) |  | DIODE SCHOTTKY A2C1
DIO01305 | DIO01305 | http://www.vishay.com/docs/88712/s2.pdf | Digikey | S2M-E3/52TGICT-ND | S2M-E3/52T | S2M-E3/52T | Vishay Semiconductor Diodes Division | DIODE GEN PURP 1KV 1.5A DO214 |  |  |  |  | Standard | 1000V (1kV) | 1.5A | 1.15V @ 1.5A | Standard Recovery >500ns, > 200mA (Io) | 2us | 1uA @ 1000V | 16pF @ 4V, 1MHz | DO-214AA, SMB | DO-214AA (SMB) | -55 degC ~ 150 degC | DIOM4336X262N | DIODE A2C1
DIO01306 | DIO01306 | http://www.vishay.com/docs/88712/s2.pdf | Digikey | S2J-E3/52TGICT-ND | S2J-E3/52T | S2J-E3/52T | Vishay Semiconductor Diodes Division | DIODE GEN PURP 600V 1.5A DO214AA |  |  |  |  | Standard | 600V | 1.5A | 1.15V @ 1.5A | Standard Recovery >500ns, > 200mA (Io) | 2us | 1uA @ 600V | 16pF @ 4V, 1MHz | DO-214AA, SMB | DO-214AA (SMB) | -55 degC ~ 150 degC | DIOM4336X262N | DIODE A2C1
DIO01307 | DIO01307 | http://www.infineon.com/dgdl/bas40_bas140series.pdf?folderId=db3a30431400ef68011425f1ca2505e3&fileId=db3a304314dca389011518a57ed20e11 | Digikey | BAS 140W E6327CT-ND | BAS 140W E6327 | BAS 140W E6327 | Infineon Technologies | DIODE SCHOTTKY 40V 120MA SOD323 |  |  |  |  | Schottky | 40V | 120mA (DC) | 1V @ 40mA | Small Signal =< 200mA (Io), Any Speed | 100ps | 1uA @ 30V | 5pF @ 0V, 1MHz | SC-76, SOD-323 | PG-SOD323-2 | -55 degC ~ 150 degC |  | DIODE SCHOTTKY A2C1
DIO01308 | DIO01308 | http://www.infineon.com/dgdl/bas70_bas170series.pdf?folderId=db3a30431400ef68011425f1ca2505e3&fileId=db3a304314dca389011518ad41680e12 | Digikey | BAS 170W E6327CT-ND | BAS 170W E6327 | BAS 170W E6327 | Infineon Technologies | DIODE SCHOTTKY 70V 70MA SOD323-2 |  |  |  |  | Schottky | 70V | 70mA (DC) | 1V @ 15mA | Small Signal =< 200mA (Io), Any Speed | 100ps | 100nA @ 50V | 2pF @ 0V, 1MHz | SC-76, SOD-323 | PG-SOD323-2 | 150 degC (Max) |  | DIODE SCHOTTKY A2C1
DIO01309 | DIO01309 | http://www.nxp.com/documents/data_sheet/PMEGXX10BEA_PMEGXX10BEV.pdf | Digikey | 568-10387-1-ND | PMEG3010BEA,135 | PMEG3010BEA,135 | NXP Semiconductors | DIODE SCHOTTKY 30V 1A SOD323 |  |  |  |  | Schottky | 30V | 1A (DC) | 560mV @ 1A | Fast Recovery =< 500ns, > 200mA (Io) | - | 150uA @ 30V | 70pF @ 1V, 1MHz | SC-76, SOD-323 | SOD-323 | 150 degC (Max) | SOD2513X110N | DIODE SCHOTTKY A2C1
DIO01310 | DIO01310 | http://www.vishay.com/docs/88546/bym10-xxx.pdf | Digikey | GL41A-E3/97GICT-ND | GL41A-E3/97 | GL41A-E3/97 | Vishay Semiconductor Diodes Division | DIODE GEN PURP 50V 1A DO213AB |  |  |  |  | Standard | 50V | 1A | 1.1V @ 1A | Standard Recovery >500ns, > 200mA (Io) | - | 10uA @ 50V | 8pF @ 4V, 1MHz | DO-213AB, MELF (Glass) | DO-213AB | -65 degC ~ 175 degC |  | DIODE A2C1
DIO01311 | DIO01311 | http://www.fairchildsemi.com/datasheets/RG/RGF1A.pdf | Digikey | RGF1JFSCT-ND | RGF1J | RGF1J | Fairchild Semiconductor | DIODE GEN PURP 600V 1A DO214AC |  |  |  |  | Standard | 600V | 1A | 1.3V @ 1A | Fast Recovery =< 500ns, > 200mA (Io) | 250ns | 5uA @ 600V | 8.5pF @ 4V, 1MHz | DO-214AC, SMA | DO-214AC (SMA) | -65 degC ~ 175 degC |  | DIODE A2C1
DIO01312 | DIO01312 | http://www.vishay.com/docs/88546/bym10-xxx.pdf | Digikey | BYM10-100-E3/96GICT-ND | BYM10-100-E3/96 | BYM10-100-E3/96 | Vishay Semiconductor Diodes Division | DIODE GEN PURP 100V 1A DO213AB |  |  |  |  | Standard | 100V | 1A | 1.1V @ 1A | Standard Recovery >500ns, > 200mA (Io) | - | 10uA @ 100V | 8pF @ 4V, 1MHz | DO-213AB, MELF (Glass) | DO-213AB | -65 degC ~ 175 degC |  | DIODE A2C1
DIO01313 | DIO01313 | http://www.vishay.com/docs/88546/bym10-xxx.pdf | Digikey | BYM10-400-E3/96GICT-ND | BYM10-400-E3/96 | BYM10-400-E3/96 | Vishay Semiconductor Diodes Division | DIODE GEN PURP 400V 1A DO213AB |  |  |  |  | Standard | 400V | 1A | 1.1V @ 1A | Standard Recovery >500ns, > 200mA (Io) | - | 10uA @ 400V | 8pF @ 4V, 1MHz | DO-213AB, MELF (Glass) | DO-213AB | -65 degC ~ 175 degC |  | DIODE A2C1
DIO01314 | DIO01314 | http://www.vishay.com/docs/88546/bym10-xxx.pdf | Digikey | BYM10-50-E3/96GICT-ND | BYM10-50-E3/96 | BYM10-50-E3/96 | Vishay Semiconductor Diodes Division | DIODE GEN PURP 50V 1A DO213AB |  |  |  |  | Standard | 50V | 1A | 1.1V @ 1A | Standard Recovery >500ns, > 200mA (Io) | - | 10uA @ 50V | 8pF @ 4V, 1MHz | DO-213AB, MELF (Glass) | DO-213AB | -65 degC ~ 175 degC |  | DIODE A2C1
DIO01315 | DIO01315 | http://www.vishay.com/docs/88712/s2.pdf | Digikey | S2GHE3/5BTGICT-ND | S2GHE3/5BT | S2GHE3/5BT | Vishay Semiconductor Diodes Division | DIODE GEN PURP 400V 1.5A DO214AA |  |  |  |  | Standard | 400V | 1.5A | 1.15V @ 1.5A | Standard Recovery >500ns, > 200mA (Io) | 2us | 1uA @ 400V | 16pF @ 4V, 1MHz | DO-214AA, SMB | DO-214AA (SMB) | -55 degC ~ 150 degC | DIOM4336X262N | DIODE A2C1
DIO01316 | DIO01316 | http://www.diodes.com/datasheets/ds16005.pdf | Digikey | S3K-FDICT-ND | S3K-13-F | S3K-13-F | Diodes Incorporated | DIODE GEN PURP 800V 3A SMC |  |  |  |  | Standard | 800V | 3A | 1.15V @ 3A | Standard Recovery >500ns, > 200mA (Io) | - | 10uA @ 800V | 40pF @ 4V, 1MHz | DO-214AB, SMC | SMC | -65 degC ~ 150 degC |  | DIODE A2C1
DIO01317 | DIO01317 | http://www.diodes.com/datasheets/SBR02U30LP.pdf | Digikey | SBR02U30LP-7DICT-ND | SBR02U30LP-7 | SBR02U30LP-7 | Diodes Incorporated | DIODE SBR 30V 200MA 2DFN |  |  |  |  | Super Barrier | 30V | 200mA | 480mV @ 200mA | Small Signal =< 200mA (Io), Any Speed | - | 50uA @ 30V | - | 2-UFDFN | 2-DFN1006 (1.0x0.6) | -65 degC ~ 150 degC
DIO01318 | DIO01318 | http://www.centralsemi.com/PDFs/products/CMOD4448.PDF | Digikey | CMOD4448 CT-ND | CMOD4448 TR | CMOD4448 TR | Central Semiconductor Corp | DIODE GEN PURP 75V 250MA SOD523 |  |  |  |  | Standard | 75V | 250mA | 1V @ 100mA | Fast Recovery =< 500ns, > 200mA (Io) | 4ns | 25nA @ 20V | 4pF @ 0V, 1MHz | SC-79, SOD-523 | SOD-523 | -65 degC ~ 150 degC |  | DIODE A2C1
DIO01319 | DIO01319 | http://www.onsemi.com/pub_link/Collateral/MBR130LSFT1-D.PDF | Digikey | MBR130LSFT1GOSCT-ND | MBR130LSFT1G | MBR130LSFT1G | ON Semiconductor | DIODE SCHOTTKY 30V 1A SOD123L |  |  |  |  | Schottky | 30V | 1A | 380mV @ 1A | Fast Recovery =< 500ns, > 200mA (Io) | - | 1mA @ 30V | - | SOD-123F | SOD-123L | -55 degC ~ 125 degC |  | DIODE SCHOTTKY A2C1
DIO01320 | DIO01320 | http://www.vishay.com/docs/88768/us1.pdf | Digikey | US1D-E3/61TGICT-ND | US1D-E3/61T | US1D-E3/61T | Vishay Semiconductor Diodes Division | DIODE GEN PURP 200V 1A DO214AC |  |  |  |  | Standard | 200V | 1A | 1V @ 1A | Fast Recovery =< 500ns, > 200mA (Io) | 50ns | 10uA @ 200V | 15pF @ 4V, 1MHz | DO-214AC, SMA | DO-214AC (SMA) | -55 degC ~ 150 degC |  | DIODE A2C1
DIO01321 | DIO01321 | http://www.st.com/web/en/resource/technical/document/datasheet/CD00001852.pdf | Digikey | 497-7538-1-ND | STPS0540Z | STPS0540Z | STMicroelectronics | DIODE SCHOTTKY 40V 500MA SOD123 |  |  |  |  | Schottky | 40V | 500mA | 500mV @ 500mA | Fast Recovery =< 500ns, > 200mA (Io) | - | 40uA @ 40V | - | SOD-123 | SOD-123 | 150 degC (Max) | SOD3715X145N | DIODE SCHOTTKY A2C1
DIO01322 | DIO01322 | http://www.onsemi.com/pub_link/Collateral/NSR05F20.PDF | Digikey | NSR05F20NXT5GOSCT-ND | NSR05F20NXT5G | NSR05F20NXT5G | ON Semiconductor | DIODE SCHOTTKY 20V 500MA 2DSN |  |  |  |  | Schottky | 20V | 500mA (DC) | 430mV @ 500mA | Fast Recovery =< 500ns, > 200mA (Io) | - | 75uA @ 20V | - | 2-XFDFN | 2-DSN (1x.60) | 150 degC (Max) |  | DIODE SCHOTTKY A2C1
DIO01323 | DIO01323 | http://www.onsemi.com/pub_link/Collateral/NSR05F30.PDF | Digikey | NSR05F30NXT5GOSCT-ND | NSR05F30NXT5G | NSR05F30NXT5G | ON Semiconductor | DIODE SCHOTTKY 30V 500MA 2DSN |  |  |  |  | Schottky | 30V | 500mA (DC) | 430mV @ 500mA | Fast Recovery =< 500ns, > 200mA (Io) | - | 75uA @ 30V | - | 2-XFDFN | 2-DSN (1x.60) | 150 degC (Max) |  | DIODE SCHOTTKY A2C1
DIO01324 | DIO01324 | http://www.vishay.com/docs/89008/ss22s.pdf | Digikey | SS24S-E3/61TGICT-ND | SS24S-E3/61T | SS24S-E3/61T | Vishay Semiconductor Diodes Division | DIODE SCHOTTKY 40V 2A DO214AA |  |  |  |  | Schottky | 40V | 2A | 550mV @ 2A | Fast Recovery =< 500ns, > 200mA (Io) | - | 200uA @ 40V | - | DO-214AA, SMB | DO-214AA (SMB) | -55 degC ~ 150 degC | DIOM4336X262N | DIODE SCHOTTKY A2C1
DIO01325 | DIO01325 | http://www.st.com/web/en/resource/technical/document/datasheet/CD00000814.pdf | Digikey | 497-12811-1-ND | TMMBAT43FILM | TMMBAT43FILM | STMicroelectronics | DIODE SCHOTTKY 30V 200MA MINMELF |  |  |  |  | Schottky | 30V | 200mA (DC) | 1V @ 200mA | Small Signal =< 200mA (Io), Any Speed | 5ns | 500nA @ 25V | 7pF @ 1V, 1MHz | DO-213AA (Glass) | Mini MELF | -65 degC ~ 125 degC |  | DIODE SCHOTTKY A2C1
DIO01326 | DIO01326 | http://www.diodes.com/datasheets/ds15002.pdf | Digikey | RS1KB-FDICT-ND | RS1KB-13-F | RS1KB-13-F | Diodes Incorporated | DIODE GEN PURP 800V 1A SMB |  |  |  |  | Standard | 800V | 1A | 1.3V @ 1A | Fast Recovery =< 500ns, > 200mA (Io) | 500ns | 5uA @ 800V | 15pF @ 4V, 1MHz | DO-214AA, SMB | SMB | -65 degC ~ 150 degC | DIOM4336X262N | DIODE A2C1
DIO01327 | DIO01327 | http://www.st.com/web/en/resource/technical/document/datasheet/CD00000814.pdf | Digikey | 497-3272-1-ND | TMMBAT42FILM | TMMBAT42FILM | STMicroelectronics | DIODE SCHOTTKY 30V 200MA MINMELF |  |  |  |  | Schottky | 30V | 200mA (DC) | 1V @ 200mA | Small Signal =< 200mA (Io), Any Speed | 5ns | 500nA @ 25V | 7pF @ 1V, 1MHz | DO-213AA (Glass) | Mini MELF | -65 degC ~ 125 degC |  | DIODE SCHOTTKY A2C1
DIO01328 | DIO01328 | http://www.nxp.com/documents/data_sheet/PMEG3010EH_EJ_ET.pdf | Digikey | 568-4125-1-ND | PMEG3010EH,115 | PMEG3010EH,115 | NXP Semiconductors | DIODE SCHOTTKY 30V 1A SOD123F |  |  |  |  | Schottky | 30V | 1A (DC) | 560mV @ 1A | Fast Recovery =< 500ns, > 200mA (Io) | - | 150uA @ 30V | 70pF @ 1V, 1MHz | SOD-123F | SOD-123F | 150 degC (Max) | SOD3715X145N | DIODE SCHOTTKY A2C1
DIO01329 | DIO01329 | http://www.st.com/web/en/resource/technical/document/datasheet/CD00130229.pdf | Digikey | 497-5711-1-ND | BAT48JFILM | BAT48JFILM | STMicroelectronics | DIODE SCHOTTKY 40V 350MA SOD323 |  |  |  |  | Schottky | 40V | 350mA (DC) | 750mV @ 200mA | Fast Recovery =< 500ns, > 200mA (Io) | - | 25uA @ 40V | 30pF @ 0V, 1MHz | SC-76, SOD-323 | SOD-323 | -40 degC ~ 150 degC | SOD2513X110N | DIODE SCHOTTKY A2C1
DIO01330 | DIO01330 | http://www.vishay.com/docs/88910/ss2p2.pdf | Digikey | SS2P2-M3/84AGICT-ND | SS2P2-M3/84A | SS2P2-M3/84A | Vishay Semiconductor Diodes Division | DIODE SCHOTTKY 20V 2A DO220AA |  |  |  |  | Schottky | 20V | 2A | 550mV @ 2A | Fast Recovery =< 500ns, > 200mA (Io) | - | 150uA @ 20V | - | DO-220AA | DO-220AA (SMP) | -55 degC ~ 150 degC |  | DIODE SCHOTTKY A2C1
DIO01331 | DIO01331 | http://www.vishay.com/docs/88910/ss2p2.pdf | Digikey | SS2P3-M3/84AGICT-ND | SS2P3-M3/84A | SS2P3-M3/84A | Vishay Semiconductor Diodes Division | DIODE SCHOTTKY 30V 2A DO220AA |  |  |  |  | Schottky | 30V | 2A | 550mV @ 2A | Fast Recovery =< 500ns, > 200mA (Io) | - | 150uA @ 30V | - | DO-220AA | DO-220AA (SMP) | -55 degC ~ 150 degC |  | DIODE SCHOTTKY A2C1
DIO01332 | DIO01332 | http://www.nxp.com/documents/data_sheet/PMEGXX10BEA_PMEGXX10BEV.pdf | Digikey | 568-7404-1-ND | PMEG4010BEV,115 | PMEG4010BEV,115 | NXP Semiconductors | DIODE SCHOTTKY 40V 1A SOT666 |  |  |  |  | Schottky | 40V | 1A (DC) | 640mV @ 1A | Fast Recovery =< 500ns, > 200mA (Io) | - | 100uA @ 40V | 50pF @ 1V, 1MHz | SOT-563, SOT-666 | SOT-666 | 150 degC (Max)
DIO01333 | DIO01333 | http://www.nxp.com/documents/data_sheet/PMEG2010EH_EJ_ET.pdf | Digikey | 568-4114-1-ND | PMEG2010EH,115 | PMEG2010EH,115 | NXP Semiconductors | DIODE SCHOTTKY 20V 1A SOD123F |  |  |  |  | Schottky | 20V | 1A (DC) | 500mV @ 1A | Fast Recovery =< 500ns, > 200mA (Io) | - | 200uA @ 20V | 80pF @ 1V, 1MHz | SOD-123F | SOD-123F | 150 degC (Max) | SOD3715X145N | DIODE SCHOTTKY A2C1
DIO01334 | DIO01334 | http://www.nxp.com/documents/data_sheet/PMEG6010AED.pdf | Digikey | 568-4341-1-ND | PMEG6010AED,115 | PMEG6010AED,115 | NXP Semiconductors | DIODE SCHOTTKY 60V 1A 6TSOP |  |  |  |  | Schottky | 60V | 1A (DC) | 650mV @ 1A | Fast Recovery =< 500ns, > 200mA (Io) | - | 350uA @ 60V | 60pF @ 4V, 1MHz | SC-74, SOT-457 | 6-TSOP | 150 degC (Max)
DIO01335 | DIO01335 | http://www.nxp.com/documents/data_sheet/PMEG2010EH_EJ_ET.pdf | Digikey | 568-4115-1-ND | PMEG2010EJ,115 | PMEG2010EJ,115 | NXP Semiconductors | DIODE SCHOTTKY 20V 1A SOD323F |  |  |  |  | Schottky | 20V | 1A (DC) | 500mV @ 1A | Fast Recovery =< 500ns, > 200mA (Io) | - | 200uA @ 20V | 80pF @ 1V, 1MHz | SC-90, SOD-323F | SOD-323F | 150 degC (Max) | SOD2513X110N | DIODE SCHOTTKY A2C1
DIO01336 | DIO01336 | http://www.nxp.com/documents/data_sheet/PMEG2015EA.pdf | Digikey | 568-6826-1-ND | PMEG2015EA,115 | PMEG2015EA,115 | NXP Semiconductors | DIODE SCHOTTKY 20V 1.5A SOD323 |  |  |  |  | Schottky | 20V | 1.5A (DC) | 660mV @ 1.5A | Fast Recovery =< 500ns, > 200mA (Io) | - | 50uA @ 15V | 25pF @ 5V, 1MHz | SC-76, SOD-323 | SOD-323 | -65 degC ~ 125 degC | SOD2513X110N | DIODE SCHOTTKY A2C1
DIO01337 | DIO01337 | http://www.fairchildsemi.com/datasheets/ES/ES2A.pdf | Digikey | ES2CFSCT-ND | ES2C | ES2C | Fairchild Semiconductor | DIODE GEN PURP 150V 2A DO214AA |  |  |  |  | Standard | 150V | 2A | 900mV @ 2A | Fast Recovery =< 500ns, > 200mA (Io) | 20ns | 10uA @ 150V | 18pF @ 4V, 1MHz | DO-214AA, SMB | DO-214AA (SMB) | -55 degC ~ 150 degC | DIOM4336X262N | DIODE A2C1
DIO01338 | DIO01338 | http://www.fairchildsemi.com/datasheets/S3/S3A.pdf | Digikey | S3GFSCT-ND | S3G | S3G | Fairchild Semiconductor | DIODE GEN PURP 400V 3A SMC |  |  |  |  | Standard | 400V | 3A | 1.2V @ 3A | Standard Recovery >500ns, > 200mA (Io) | 2.5us | 5uA @ 400V | 60pF @ 4V, 1MHz | DO-214AB, SMC | SMC (DO-214AB) | -55 degC ~ 150 degC |  | DIODE A2C1
DIO01339 | DIO01339 | http://www.fairchildsemi.com/datasheets/S3/S3A.pdf | Digikey | S3KFSCT-ND | S3K | S3K | Fairchild Semiconductor | DIODE GEN PURP 800V 3A SMC |  |  |  |  | Standard | 800V | 3A | 1.2V @ 3A | Standard Recovery >500ns, > 200mA (Io) | 2.5us | 5uA @ 800V | 60pF @ 4V, 1MHz | DO-214AB, SMC | SMC (DO-214AB) | -55 degC ~ 150 degC |  | DIODE A2C1
DIO01340 | DIO01340 | http://www.vishay.com/docs/89954/se20afb.pdf | Digikey | SE20AFJ-M3/6AGICT-ND | SE20AFJ-M3/6A | SE20AFJ-M3/6A | Vishay Semiconductor Diodes Division | DIODE GEN PURP 600V 2A DO221AC |  |  |  |  | Standard | 600V | 2A (DC) | 1.1V @ 2A | Standard Recovery >500ns, > 200mA (Io) | 1.2us | 5uA @ 600V | 12pF @ 4V, 1MHz | DO-221AC, SMA Flat Leads | DO-221AC (SlimSMA) | -55 degC ~ 175 degC |  | DIODE A2C1
DIO01341 | DIO01341 | http://www.centralsemi.com/PDFs/products/CMR1-10.PDF | Digikey | CMR1-10 CT-ND | CMR1-10 TR13 | CMR1-10 TR13 | Central Semiconductor Corp | DIODE GEN PURP 1KV 1A SMB |  |  |  |  | Standard | 1000V (1kV) | 1A | 1.1V @ 1A | Fast Recovery =< 500ns, > 200mA (Io) | - | 10uA @ 1000V | - | DO-214AA, SMB | SMB | -60 degC ~ 175 degC | DIOM4336X262N | DIODE A2C1
DIO01342 | DIO01342 | http://www.onsemi.com/pub_link/Collateral/SS24-D.PDF | Digikey | SS22T3GOSCT-ND | SS22T3G | SS22T3G | ON Semiconductor | DIODE SCHOTTKY 20V 2A SMB |  |  |  |  | Schottky | 20V | 2A | 500mV @ 2A | Fast Recovery =< 500ns, > 200mA (Io) | - | 400uA @ 40V | - | DO-214AA, SMB | SMB | -55 degC ~ 150 degC | DIOM4336X262N | DIODE SCHOTTKY A2C1
DIO01343 | DIO01343 | http://www.st.com/web/en/resource/technical/document/datasheet/CD00000813.pdf | Digikey | 497-7669-1-ND | TMMBAT41FILM | TMMBAT41FILM | STMicroelectronics | DIODE SCHOTTKY 100V 100MA MINMLF |  |  |  |  | Schottky | 100V | 100mA (DC) | 450mV @ 1mA | Small Signal =< 200mA (Io), Any Speed | - | 100nA @ 50V | 2pF @ 1V, 1MHz | DO-213AA (Glass) | Mini MELF | -65 degC ~ 125 degC |  | DIODE SCHOTTKY A2C1
DIO01344 | DIO01344 | http://media.digikey.com/pdf/Data%20Sheets/Vishay%20Semiconductors/BYM11-50-11-1000,%20RGL41A-41M.pdf | Digikey | BYM11-1000-E3/96GICT-ND | BYM11-1000-E3/96 | BYM11-1000-E3/96 | Vishay Semiconductor Diodes Division | DIODE GEN PURP 1KV 1A DO213AB |  |  |  |  | Standard | 1000V (1kV) | 1A | 1.3V @ 1A | Fast Recovery =< 500ns, > 200mA (Io) | 500ns | 5uA @ 1000V | 15pF @ 4V, 1MHz | DO-213AB, MELF (Glass) | DO-213AB | -65 degC ~ 175 degC |  | DIODE A2C1
DIO01345 | DIO01345 | http://www.onsemi.com/pub_link/Collateral/MURS120T3-D.PDF | Digikey | MURS110T3GOSCT-ND | MURS110T3G | MURS110T3G | ON Semiconductor | DIODE GEN PURP 100V 2A SMB |  |  |  |  | Standard | 100V | 2A | 875mV @ 1A | Fast Recovery =< 500ns, > 200mA (Io) | 35ns | 2uA @ 100V | - | DO-214AA, SMB | SMB | -65 degC ~ 175 degC | DIOM4336X262N | DIODE A2C1
DIO01346 | DIO01346 | http://www.nxp.com/documents/data_sheet/PMEG2010BER.pdf | Digikey | 568-6503-1-ND | PMEG2010BER,115 | PMEG2010BER,115 | NXP Semiconductors | DIODE SCHOTTKY 20V 1A SOD123W |  |  |  |  | Schottky | 20V | 1A | 450mV @ 1A | Fast Recovery =< 500ns, > 200mA (Io) | - | 50uA @ 20V | 185pF @ 1V, 1MHz | SOD-123W | SOD123W | 150 degC (Max) |  | DIODE SCHOTTKY A2C1
DIO01347 | DIO01347 | http://www.nxp.com/documents/data_sheet/PMEG3010BEP.pdf | Digikey | 568-6872-1-ND | PMEG3010BEP,115 | PMEG3010BEP,115 | NXP Semiconductors | DIODE SCHOTTKY 30V 1A SOD128 |  |  |  |  | Schottky | 30V | 1A | 450mV @ 1A | Fast Recovery =< 500ns, > 200mA (Io) | - | 50uA @ 30V | 170pF @ 1V, 1MHz | SOD-128 | SOD-128 | 150 degC (Max) | diom500270x110n | DIODE SCHOTTKY A2C1
DIO01348 | DIO01348 | http://www.st.com/web/en/resource/technical/document/datasheet/CD00002261.pdf | Digikey | 497-3205-1-ND | STPS0520Z | STPS0520Z | STMicroelectronics | DIODE SCHOTTKY 20V 500MA SOD123 |  |  |  |  | Schottky | 20V | 500mA | 385mV @ 500mA | Fast Recovery =< 500ns, > 200mA (Io) | - | 150uA @ 20V | - | SOD-123 | SOD-123 | 125 degC (Max) | SOD3715X145N | DIODE SCHOTTKY A2C1
DIO01349 | DIO01349 | http://media.digikey.com/pdf/Data%20Sheets/ON%20Semiconductor%20PDFs/MURA105T3-D.pdf | Digikey | MURA105T3GOSCT-ND | MURA105T3G | MURA105T3G | ON Semiconductor | DIODE GEN PURP 50V 2A SMA |  |  |  |  | Standard | 50V | 2A | 875mV @ 1A | Fast Recovery =< 500ns, > 200mA (Io) | 30ns | 2uA @ 50V | - | DO-214AC, SMA | SMA | -65 degC ~ 175 degC |  | DIODE A2C1
DIO01350 | DIO01350 | http://www.onsemi.com/pub_link/Collateral/MURA130T3-D.PDF | Digikey | MURA130T3GOSCT-ND | MURA130T3G | MURA130T3G | ON Semiconductor | DIODE GEN PURP 300V 2A SMA |  |  |  |  | Standard | 300V | 2A | 1.1V @ 1A | Fast Recovery =< 500ns, > 200mA (Io) | 65ns | 5uA @ 300V | - | DO-214AC, SMA | SMA | -65 degC ~ 175 degC |  | DIODE A2C1
DIO01351 | DIO01351 | http://www.onsemi.com/pub_link/Collateral/MURS120T3-D.PDF | Digikey | MURS140T3GOSCT-ND | MURS140T3G | MURS140T3G | ON Semiconductor | DIODE GEN PURP 400V 2A SMB |  |  |  |  | Standard | 400V | 2A | 1.25V @ 1A | Fast Recovery =< 500ns, > 200mA (Io) | 75ns | 5uA @ 400V | - | DO-214AA, SMB | SMB | -65 degC ~ 175 degC | DIOM4336X262N | DIODE A2C1
DIO01352 | DIO01352 | http://www.vishay.com/docs/88581/egl41.pdf | Digikey | EGL41G-E3/96GICT-ND | EGL41G-E3/96 | EGL41G-E3/96 | Vishay Semiconductor Diodes Division | DIODE GEN PURP 400V 1A DO213AB |  |  |  |  | Standard | 400V | 1A | 1.25V @ 1A | Fast Recovery =< 500ns, > 200mA (Io) | 50ns | 5uA @ 400V | 14pF @ 4V, 1MHz | DO-213AB, MELF (Glass) | DO-213AB | -65 degC ~ 175 degC |  | DIODE A2C1
DIO01353 | DIO01353 | http://www.vishay.com/docs/88581/egl41.pdf | Digikey | EGL41D-E3/96GICT-ND | EGL41D-E3/96 | EGL41D-E3/96 | Vishay Semiconductor Diodes Division | DIODE GEN PURP 200V 1A DO213AB |  |  |  |  | Standard | 200V | 1A | 1V @ 1A | Fast Recovery =< 500ns, > 200mA (Io) | 50ns | 5uA @ 200V | 20pF @ 4V, 1MHz | DO-213AB, MELF (Glass) | DO-213AB | -65 degC ~ 175 degC |  | DIODE A2C1
DIO01354 | DIO01354 | http://www.vishay.com/docs/88768/us1.pdf | Digikey | US1A-E3/5ATGICT-ND | US1A-E3/5AT | US1A-E3/5AT | Vishay Semiconductor Diodes Division | DIODE GEN PURP 50V 1A DO214AC |  |  |  |  | Standard | 50V | 1A | 1V @ 1A | Fast Recovery =< 500ns, > 200mA (Io) | 50ns | 10uA @ 50V | 15pF @ 4V, 1MHz | DO-214AC, SMA | DO-214AC (SMA) | -55 degC ~ 150 degC |  | DIODE A2C1
DIO01355 | DIO01355 | http://www.st.com/web/en/resource/technical/document/datasheet/CD00002613.pdf | Digikey | 497-2500-1-ND | STTH102A | STTH102A | STMicroelectronics | DIODE GEN PURP 200V 1A SMA |  |  |  |  | Standard | 200V | 1A | 970mV @ 1A | Fast Recovery =< 500ns, > 200mA (Io) | 20ns | 1uA @ 200V | - | DO-214AC, SMA | SMA (DO-214AC) | 175 degC (Max) |  | DIODE A2C1
DIO01356 | DIO01356 | http://www.vishay.com/docs/88546/bym10-xxx.pdf | Digikey | GL41A-E3/96GICT-ND | GL41A-E3/96 | GL41A-E3/96 | Vishay Semiconductor Diodes Division | DIODE GEN PURP 50V 1A DO213AB |  |  |  |  | Standard | 50V | 1A | 1.1V @ 1A | Standard Recovery >500ns, > 200mA (Io) | - | 10uA @ 50V | 8pF @ 4V, 1MHz | DO-213AB, MELF (Glass) | DO-213AB | -65 degC ~ 175 degC |  | DIODE A2C1
DIO01357 | DIO01357 | http://www.vishay.com/docs/88546/bym10-xxx.pdf | Digikey | GL41G-E3/96GICT-ND | GL41G-E3/96 | GL41G-E3/96 | Vishay Semiconductor Diodes Division | DIODE GEN PURP 400V 1A DO213AB |  |  |  |  | Standard | 400V | 1A | 1.1V @ 1A | Standard Recovery >500ns, > 200mA (Io) | - | 10uA @ 400V | 8pF @ 4V, 1MHz | DO-213AB, MELF (Glass) | DO-213AB | -65 degC ~ 175 degC |  | DIODE A2C1
DIO01358 | DIO01358 | http://www.vishay.com/docs/88527/1n6478.pdf | Digikey | 1N6484-E3/96GICT-ND | 1N6484-E3/96 | 1N6484-E3/96 | Vishay Semiconductor Diodes Division | DIODE GEN PURP 1KV 1A DO213AB |  |  |  |  | Standard | 1000V (1kV) | 1A | 1.1V @ 1A | Standard Recovery >500ns, > 200mA (Io) | - | 10uA @ 1000V | 8pF @ 4V, 1MHz | DO-213AB, MELF (Glass) | DO-213AB | -65 degC ~ 175 degC |  | DIODE A2C1
DIO01359 | DIO01359 | http://www.vishay.com/docs/89273/es1.pdf | Digikey | ES1D-M3/61TGICT-ND | ES1D-M3/61T | ES1D-M3/61T | Vishay Semiconductor Diodes Division | DIODE GEN PURP 200V 1A DO214AC |  |  |  |  | Standard | 200V | 1A | 920mV @ 1A | Fast Recovery =< 500ns, > 200mA (Io) | 25ns | 5uA @ 200V | 10pF @ 4V, 1MHz | DO-214AC, SMA | DO-214AC (SMA) | -55 degC ~ 150 degC |  | DIODE A2C1
DIO01360 | DIO01360 | http://www.vishay.com/docs/88740/sl12.pdf | Digikey | SL13HE3_A/HGICT-ND | SL13HE3_A/H | SL13HE3_A/H | Vishay Semiconductor Diodes Division | DIODE SCHOTTKY 30V 1.5A DO214AC |  |  |  |  | Schottky | 30V | 1.5A | 445mV @ 1A | Fast Recovery =< 500ns, > 200mA (Io) | - | 200uA @ 30V | - | DO-214AC, SMA | DO-214AC (SMA) | -55 degC ~ 125 degC |  | DIODE SCHOTTKY A2C1
DIO01361 | DIO01361 | http://www.avx.com/docs/Catalogs/schottky.pdf | Digikey | 478-7809-1-ND | SD1206T040S1R0 | SD1206T040S1R0 | AVX Corporation | DIODE SCHOTTKY 40V 1A 1206 |  |  |  |  | Schottky | 40V | 1A (DC) | 500mV @ 1A | Fast Recovery =< 500ns, > 200mA (Io) | - | 200uA @ 40V | - | 1206 (3216 Metric) | 1206 (3216 Metric) | -55 degC ~ 125 degC |  | DIODE SCHOTTKY A2C1
DIO01362 | DIO01362 | http://www.avx.com/docs/Catalogs/schottky.pdf | Digikey | 478-7808-1-ND | SD1206T020S1R0 | SD1206T020S1R0 | AVX Corporation | DIODE SCHOTTKY 20V 1A 1206 |  |  |  |  | Schottky | 20V | 1A (DC) | 500mV @ 1A | Fast Recovery =< 500ns, > 200mA (Io) | - | 200uA @ 20V | - | 1206 (3216 Metric) | 1206 (3216 Metric) | -55 degC ~ 125 degC |  | DIODE SCHOTTKY A2C1
DIO01363 | DIO01363 | http://www.onsemi.com/pub_link/Collateral/MURA230T3-D.PDF | Digikey | MURA230T3GOSCT-ND | MURA230T3G | MURA230T3G | ON Semiconductor | DIODE GEN PURP 300V 2A SMA |  |  |  |  | Standard | 300V | 2A | 1.3V @ 2A | Fast Recovery =< 500ns, > 200mA (Io) | 65ns | 5uA @ 300V | - | DO-214AC, SMA | SMA | -65 degC ~ 175 degC |  | DIODE A2C1
DIO01364 | DIO01364 | http://www.onsemi.com/pub_link/Collateral/MURA205T3-D.PDF | Digikey | MURA210T3GOSCT-ND | MURA210T3G | MURA210T3G | ON Semiconductor | DIODE GEN PURP 100V 2A SMA |  |  |  |  | Standard | 100V | 2A | 940mV @ 2A | Fast Recovery =< 500ns, > 200mA (Io) | 30ns | 2uA @ 100V | - | DO-214AC, SMA | SMA | -65 degC ~ 175 degC |  | DIODE A2C1
DIO01365 | DIO01365 | http://www.onsemi.com/pub_link/Collateral/MURA260T3-D.PDF | Digikey | MURA260T3GOSCT-ND | MURA260T3G | MURA260T3G | ON Semiconductor | DIODE GEN PURP 600V 2A SMA |  |  |  |  | Standard | 600V | 2A | 1.45V @ 2A | Fast Recovery =< 500ns, > 200mA (Io) | 75ns | 5uA @ 600V | - | DO-214AC, SMA | SMA | -65 degC ~ 175 degC |  | DIODE A2C1
DIO01366 | DIO01366 | http://www.onsemi.com/pub_link/Collateral/MURA205T3-D.PDF | Digikey | MURA205T3GOSCT-ND | MURA205T3G | MURA205T3G | ON Semiconductor | DIODE GEN PURP 50V 2A SMA |  |  |  |  | Standard | 50V | 2A | 940mV @ 2A | Fast Recovery =< 500ns, > 200mA (Io) | 30ns | 2uA @ 50V | - | DO-214AC, SMA | SMA | -65 degC ~ 175 degC |  | DIODE A2C1
DIO01367 | DIO01367 | http://www.nxp.com/documents/data_sheet/PMEG2015EH_EJ.pdf | Digikey | 568-4116-1-ND | PMEG2015EH,115 | PMEG2015EH,115 | NXP Semiconductors | DIODE SCHOTTKY 20V 1.5A SOD123F |  |  |  |  | Schottky | 20V | 1.5A (DC) | 660mV @ 1.5A | Fast Recovery =< 500ns, > 200mA (Io) | - | 70uA @ 20V | 50pF @ 1V, 1MHz | SOD-123F | SOD-123F | 150 degC (Max) | SOD3715X145N | DIODE SCHOTTKY A2C1
DIO01368 | DIO01368 | http://www.diodes.com/datasheets/SBRT3M40P1.pdf | Digikey | SBRT3M40P1-7DICT-ND | SBRT3M40P1-7 | SBRT3M40P1-7 | Diodes Incorporated | DIODE SBR 40V 3A POWERDI123 |  |  |  |  | Super Barrier | 40V | 3A | 530mV @ 3A | Standard Recovery >500ns, > 200mA (Io) | - | 30uA @ 40V | - | POWERDI 123 | PowerDI 123 | -65 degC ~ 150 degC | diom390193x100n
DIO01369 | DIO01369 | http://www.diodes.com/datasheets/SBRT3U40P1.pdf | Digikey | SBRT3U40P1-7DICT-ND | SBRT3U40P1-7 | SBRT3U40P1-7 | Diodes Incorporated | DIODE SBR 40V 3A POWERDI123 |  |  |  |  | Super Barrier | 40V | 3A | 490mV @ 3A | Standard Recovery >500ns, > 200mA (Io) | - | 180uA @ 40V | - | POWERDI 123 | PowerDI 123 | -65 degC ~ 150 degC | diom390193x100n
DIO01370 | DIO01370 | http://www.vishay.com/docs/88958/byg20d.pdf | Digikey | BYG20G-E3/GICT-ND | BYG20G-E3/TR | BYG20G-E3/TR | Vishay Semiconductor Diodes Division | DIODE AVALANCHE 400V 1.5A |  |  |  |  | Avalanche | 400V | 1.5A | 1.4V @ 1.5A | Fast Recovery =< 500ns, > 200mA (Io) | 75ns | 1uA @ 400V | - | DO-214AC, SMA | DO-214AC (SMA) | -55 degC ~ 150 degC
DIO01371 | DIO01371 | http://www.vishay.com/docs/88958/byg20d.pdf | Digikey | BYG20D-E3/GICT-ND | BYG20D-E3/TR | BYG20D-E3/TR | Vishay Semiconductor Diodes Division | DIODE AVALANCHE 200V 1.5A |  |  |  |  | Avalanche | 200V | 1.5A | 1.4V @ 1.5A | Fast Recovery =< 500ns, > 200mA (Io) | 75ns | 1uA @ 200V | - | DO-214AC, SMA | DO-214AC (SMA) | -55 degC ~ 150 degC
DIO01372 | DIO01372 | http://media.digikey.com/pdf/Data%20Sheets/Vishay%20Semiconductors/BYM11-50-11-1000,%20RGL41A-41M.pdf | Digikey | RGL41J-E3/96GICT-ND | RGL41J-E3/96 | RGL41J-E3/96 | Vishay Semiconductor Diodes Division | DIODE GEN PURP 600V 1A DO213AB |  |  |  |  | Standard | 600V | 1A | 1.3V @ 1A | Fast Recovery =< 500ns, > 200mA (Io) | 250ns | 5uA @ 600V | 15pF @ 4V, 1MHz | DO-213AB, MELF (Glass) | DO-213AB | -65 degC ~ 175 degC |  | DIODE A2C1
DIO01373 | DIO01373 | http://media.digikey.com/pdf/Data%20Sheets/Vishay%20Semiconductors/BYM11-50-11-1000,%20RGL41A-41M.pdf | Digikey | RGL41G-E3/96GICT-ND | RGL41G-E3/96 | RGL41G-E3/96 | Vishay Semiconductor Diodes Division | DIODE GEN PURP 400V 1A DO213AB |  |  |  |  | Standard | 400V | 1A | 1.3V @ 1A | Fast Recovery =< 500ns, > 200mA (Io) | 150ns | 5uA @ 400V | 15pF @ 4V, 1MHz | DO-213AB, MELF (Glass) | DO-213AB | -65 degC ~ 175 degC |  | DIODE A2C1
DIO01374 | DIO01374 | http://www.vishay.com/docs/88581/egl41.pdf | Digikey | BYM12-200-E3/96GICT-ND | BYM12-200-E3/96 | BYM12-200-E3/96 | Vishay Semiconductor Diodes Division | DIODE GEN PURP 200V 1A DO213AB |  |  |  |  | Standard | 200V | 1A | 1V @ 1A | Fast Recovery =< 500ns, > 200mA (Io) | 50ns | 5uA @ 200V | 20pF @ 4V, 1MHz | DO-213AB, MELF (Glass) | DO-213AB | -65 degC ~ 175 degC |  | DIODE A2C1
DIO01375 | DIO01375 | http://www.vishay.com/docs/88634/gl34a.pdf | Digikey | GL34J-E3/83GICT-ND | GL34J-E3/83 | GL34J-E3/83 | Vishay Semiconductor Diodes Division | DIODE GEN PURP 600V 500MA DO213 |  |  |  |  | Standard | 600V | 500mA | 1.3V @ 500mA | Standard Recovery >500ns, > 200mA (Io) | 1.5us | 5uA @ 600V | 4pF @ 4V, 1MHz | DO-213AA (Glass) | DO-213AA (GL34) | -65 degC ~ 175 degC |  | DIODE A2C1
DIO01376 | DIO01376 | http://www.vishay.com/docs/88894/b230la.pdf | Digikey | B230LA-E3/61TGICT-ND | B230LA-E3/61T | B230LA-E3/61T | Vishay Semiconductor Diodes Division | DIODE SCHOTTKY 30V 2A DO214AC |  |  |  |  | Schottky | 30V | 2A | 500mV @ 2A | Fast Recovery =< 500ns, > 200mA (Io) | - | 500uA @ 30V | - | DO-214AC, SMA | DO-214AC (SMA) | -65 degC ~ 150 degC |  | DIODE SCHOTTKY A2C1
DIO01377 | DIO01377 | http://diodes.com/datasheets/SBR0220LP.pdf | Digikey | SBR0220LPDICT-ND | SBR0220LP-7 | SBR0220LP-7 | Diodes Incorporated | DIODE SBR 20V 200MA 2DFN |  |  |  |  | Super Barrier | 20V | 200mA | 480mV @ 200mA | Small Signal =< 200mA (Io), Any Speed | - | 50uA @ 20V | - | 2-UFDFN | 2-DFN1006 (1.0x0.6) | -65 degC ~ 150 degC
DIO01378 | DIO01378 | http://www.centralsemi.com/PDFs/products/CMHSH5-4.PDF | Digikey | CMHSH5-4 CT-ND | CMHSH5-4 TR | CMHSH5-4 TR | Central Semiconductor Corp | DIODE SCHOTTKY 40V 500MA SOD123 |  |  |  |  | Schottky | 40V | 500mA | 620mV @ 1A | Fast Recovery =< 500ns, > 200mA (Io) | - | 20uA @ 40V | 50pF @ 4V, 1MHz | SOD-123 | SOD-123 | -65 degC ~ 125 degC | SOD3715X145N | DIODE SCHOTTKY A2C1
DIO01379 | DIO01379 | http://www.centralsemi.com/PDFs/products/CMOSH-4E.PDF | Digikey | CMOSH-4E CT-ND | CMOSH-4E TR | CMOSH-4E TR | Central Semiconductor Corp | DIODE SCHOTTKY 40V 200MA SOD523 |  |  |  |  | Schottky | 40V | 200mA | 1V @ 200mA | Small Signal =< 200mA (Io), Any Speed | 5ns | 500nA @ 25V | 7pF @ 1V, 1MHz | SC-79, SOD-523 | SOD-523 | -65 degC ~ 150 degC |  | DIODE SCHOTTKY A2C1
DIO01380 | DIO01380 | http://www.vishay.com/docs/88740/sl12.pdf | Digikey | SL12-E3/61TGICT-ND | SL12-E3/61T | SL12-E3/61T | Vishay Semiconductor Diodes Division | DIODE SCHOTTKY 20V 1.5A DO214AC |  |  |  |  | Schottky | 20V | 1.5A | 445mV @ 1A | Fast Recovery =< 500ns, > 200mA (Io) | - | 200uA @ 20V | - | DO-214AC, SMA | DO-214AC (SMA) | -55 degC ~ 125 degC |  | DIODE SCHOTTKY A2C1
DIO01381 | DIO01381 | http://www.vishay.com/docs/89289/ar1pm.pdf | Digikey | AR1PJ-M3/84AGICT-ND | AR1PJ-M3/84A | AR1PJ-M3/84A | Vishay Semiconductor Diodes Division | DIODE AVALANCHE 600V 1A DO220AA |  |  |  |  | Avalanche | 600V | 1A | 1.25V @ 1A | Fast Recovery =< 500ns, > 200mA (Io) | 140ns | 1uA @ 600V | 12.5pF @ 4V, 1MHz | DO-220AA | DO-220AA (SMP) | -55 degC ~ 175 degC
DIO01382 | DIO01382 | http://www.st.com/web/en/resource/technical/document/datasheet/CD00002871.pdf | Digikey | 497-6573-1-ND | STPS120M | STPS120M | STMicroelectronics | DIODE SCHOTTKY 20V 1A STMITE |  |  |  |  | Schottky | 20V | 1A | 490mV @ 1A | Fast Recovery =< 500ns, > 200mA (Io) | - | 3.9uA @ 20V | - | DO-216AA | STmite | 150 degC (Max)
DIO01383 | DIO01383 | http://www.st.com/web/en/resource/technical/document/datasheet/CD00001304.pdf | Digikey | 497-12285-1-ND | STPS1H100AF | STPS1H100AF | STMicroelectronics | DIODE SCHOTTKY 100V 1A SMAFLAT |  |  |  |  | Schottky | 100V | 1A | 770mV @ 1A | Fast Recovery =< 500ns, > 200mA (Io) | - | 4uA @ 100V | - | DO-221AC, SMA Flat Leads | SMAflat | 175 degC (Max)
DIO01384 | DIO01384 | http://www.vishay.com/docs/89955/se30afb.pdf | Digikey | SE30AFJ-M3/6AGICT-ND | SE30AFJ-M3/6A | SE30AFJ-M3/6A | Vishay Semiconductor Diodes Division | DIODE GEN PURP 600V 3A DO221AC |  |  |  |  | Standard | 600V | 3A (DC) | 1.1V @ 3A | Standard Recovery >500ns, > 200mA (Io) | 1.5us | 10uA @ 600V | 19pF @ 4V, 1MHz | DO-221AC, SMA Flat Leads | DO-221AC (SlimSMA) | -55 degC ~ 175 degC |  | DIODE A2C1
DIO01385 | DIO01385 | http://www.diodes.com/datasheets/ds15004.pdf | Digikey | RS2J-FDICT-ND | RS2J-13-F | RS2J-13-F | Diodes Incorporated | DIODE GEN PURP 600V 1.5A SMB |  |  |  |  | Standard | 600V | 1.5A | 1.3V @ 1.5A | Fast Recovery =< 500ns, > 200mA (Io) | 250ns | 5uA @ 600V | 30pF @ 4V, 1MHz | DO-214AA, SMB | SMB | -65 degC ~ 150 degC | DIOM4336X262N | DIODE A2C1
DIO01386 | DIO01386 | http://www.nxp.com/documents/data_sheet/PMEG2020EPA.pdf | Digikey | 568-6507-1-ND | PMEG2020EPA,115 | PMEG2020EPA,115 | NXP Semiconductors | DIODE SCHOTTKY 20V 2A 3HUSON |  |  |  |  | Schottky | 20V | 2A | 420mV @ 2A | Fast Recovery =< 500ns, > 200mA (Io) | 50ns | 1.9mA @ 20V | 175pF @ 1V, 1MHz | 3-PowerUDFN | 3-HUSON | 150 degC (Max) |  | DIODE SCHOTTKY A1A2C3
DIO01387 | DIO01387 | http://www.vishay.com/docs/89278/ss22.pdf | Digikey | SS26-E3/5BTGICT-ND | SS26-E3/5BT | SS26-E3/5BT | Vishay Semiconductor Diodes Division | DIODE SCHOTTKY 60V 2A DO214AA |  |  |  |  | Schottky | 60V | 2A | 700mV @ 2A | Fast Recovery =< 500ns, > 200mA (Io) | - | 400uA @ 60V | - | DO-214AA, SMB | DO-214AA (SMB) | -65 degC ~ 125 degC | DIOM4336X262N | DIODE SCHOTTKY A2C1
DIO01388 | DIO01388 | http://www.vishay.com/docs/88588/es2f.pdf | Digikey | ES2F-E3/5BTGICT-ND | ES2F-E3/5BT | ES2F-E3/5BT | Vishay Semiconductor Diodes Division | DIODE GEN PURP 300V 2A DO214AA |  |  |  |  | Standard | 300V | 2A | 1.1V @ 2A | Fast Recovery =< 500ns, > 200mA (Io) | 50ns | 10uA @ 300V | 15pF @ 4V, 1MHz | DO-214AA, SMB | DO-214AA (SMB) | -50 degC ~ 150 degC | DIOM4336X262N | DIODE A2C1
DIO01389 | DIO01389 | http://media.digikey.com/pdf/Data%20Sheets/Diodes%20PDFs/DL4933%20-%20DL4937.pdf | Digikey | DL4933-FDICT-ND | DL4933-13-F | DL4933-13-F | Diodes Incorporated | DIODE GEN PURP 50V 1A MELF |  |  |  |  | Standard | 50V | 1A | 1.2V @ 1A | Fast Recovery =< 500ns, > 200mA (Io) | 200ns | 5uA @ 50V | 15pF @ 4V, 1MHz | MELF (DL-41) | MELF | -65 degC ~ 150 degC |  | DIODE A2C1
DIO01390 | DIO01390 | http://www.vishay.com/docs/88634/gl34a.pdf | Digikey | GL34A-E3/98GICT-ND | GL34A-E3/98 | GL34A-E3/98 | Vishay Semiconductor Diodes Division | DIODE GEN PURP 50V 500MA DO213AA |  |  |  |  | Standard | 50V | 500mA | 1.2V @ 500mA | Standard Recovery >500ns, > 200mA (Io) | 1.5us | 5uA @ 50V | 4pF @ 4V, 1MHz | DO-213AA (Glass) | DO-213AA (GL34) | -65 degC ~ 175 degC |  | DIODE A2C1
DIO01391 | DIO01391 | http://www.vishay.com/docs/88634/gl34a.pdf | Digikey | GL34B-E3/98GICT-ND | GL34B-E3/98 | GL34B-E3/98 | Vishay Semiconductor Diodes Division | DIODE GEN PURP 100V 500MA DO213 |  |  |  |  | Standard | 100V | 500mA | 1.2V @ 500mA | Standard Recovery >500ns, > 200mA (Io) | 1.5us | 5uA @ 100V | 4pF @ 4V, 1MHz | DO-213AA (Glass) | DO-213AA (GL34) | -65 degC ~ 175 degC |  | DIODE A2C1
DIO01392 | DIO01392 | http://www.vishay.com/docs/88634/gl34a.pdf | Digikey | GL34D-E3/98GICT-ND | GL34D-E3/98 | GL34D-E3/98 | Vishay Semiconductor Diodes Division | DIODE GEN PURP 200V 500MA DO213 |  |  |  |  | Standard | 200V | 500mA | 1.2V @ 500mA | Standard Recovery >500ns, > 200mA (Io) | 1.5us | 5uA @ 200V | 4pF @ 4V, 1MHz | DO-213AA (Glass) | DO-213AA (GL34) | -65 degC ~ 175 degC |  | DIODE A2C1
DIO01393 | DIO01393 | http://www.st.com/web/en/resource/technical/document/datasheet/CD00000809.pdf | Digikey | 497-3788-1-ND | TMBAT49FILM | TMBAT49FILM | STMicroelectronics | DIODE SCHOTTKY 80V 500MA MELF |  |  |  |  | Schottky | 80V | 500mA (DC) | 420mV @ 100mA | Fast Recovery =< 500ns, > 200mA (Io) | - | 200uA @ 80V | 120pF @ 0V, 1MHz | DO-213AB, MELF | MELF | -65 degC ~ 125 degC |  | DIODE SCHOTTKY A2C1
DIO01394 | DIO01394 | http://media.digikey.com/pdf/Data%20Sheets/Rohm%20PDFs/RF103L2S.pdf | Digikey | RF103L2STE25CT-ND | RF103L2STE25 | RF103L2STE25 | Rohm Semiconductor | DIODE GEN PURP 200V 1A PMDS |  |  |  |  | Standard | 200V | 1A | 920mV @ 1A | Fast Recovery =< 500ns, > 200mA (Io) | 20ns | 10uA @ 200V | - | DO-214AC, SMA | PMDS | 150 degC (Max) |  | DIODE A2C1
DIO01395 | DIO01395 | http://www.vishay.com/docs/88580/egl34.pdf | Digikey | EGL34D-E3/98GICT-ND | EGL34D-E3/98 | EGL34D-E3/98 | Vishay Semiconductor Diodes Division | DIODE GEN PURP 200V 500MA DO213 |  |  |  |  | Standard | 200V | 500mA | 1.25V @ 500mA | Fast Recovery =< 500ns, > 200mA (Io) | 50ns | 5uA @ 200V | 7pF @ 4V, 1MHz | DO-213AA (Glass) | DO-213AA (GL34) | -65 degC ~ 175 degC |  | DIODE A2C1
DIO01396 | DIO01396 | http://www.vishay.com/docs/88580/egl34.pdf | Digikey | EGL34G-E3/98GICT-ND | EGL34G-E3/98 | EGL34G-E3/98 | Vishay Semiconductor Diodes Division | DIODE GEN PURP 400V 500MA DO213 |  |  |  |  | Standard | 400V | 500mA | 1.35V @ 500mA | Fast Recovery =< 500ns, > 200mA (Io) | 50ns | 5uA @ 400V | 7pF @ 4V, 1MHz | DO-213AA (Glass) | DO-213AA (GL34) | -65 degC ~ 175 degC |  | DIODE A2C1
DIO01397 | DIO01397 | http://www.vishay.com/docs/89291/au1pm.pdf | Digikey | AU1PJ-M3/84AGICT-ND | AU1PJ-M3/84A | AU1PJ-M3/84A | Vishay Semiconductor Diodes Division | DIODE AVALANCHE 600V 1A DO220AA |  |  |  |  | Avalanche | 600V | 1A | 1.5V @ 1A | Fast Recovery =< 500ns, > 200mA (Io) | 75ns | 1uA @ 600V | 11pF @ 4V, 1MHz | DO-220AA | DO-220AA (SMP) | -55 degC ~ 175 degC
DIO01398 | DIO01398 | http://www.vishay.com/docs/89291/au1pm.pdf | Digikey | AU1PG-M3/84AGICT-ND | AU1PG-M3/84A | AU1PG-M3/84A | Vishay Semiconductor Diodes Division | DIODE AVALANCHE 400V 1A DO220AA |  |  |  |  | Avalanche | 400V | 1A | 1.5V @ 1A | Fast Recovery =< 500ns, > 200mA (Io) | 75ns | 1uA @ 400V | 11pF @ 4V, 1MHz | DO-220AA | DO-220AA (SMP) | -55 degC ~ 175 degC
DIO01399 | DIO01399 | http://www.vishay.com/docs/89289/ar1pm.pdf | Digikey | AR1PM-M3/84ACT-ND | AR1PM-M3/84A | AR1PM-M3/84A | Vishay Semiconductor Diodes Division | DIODE AVALANCHE 1000V 1A DO220AA |  |  |  |  | Avalanche | 1000V (1kV) | 1A | 1.6V @ 1A | Fast Recovery =< 500ns, > 200mA (Io) | 120ns | 1uA @ 1000V | 8.5pF @ 4V, 1MHz | DO-220AA | DO-220AA (SMP) | -55 degC ~ 175 degC
DIO01400 | DIO01400 | http://www.onsemi.com/pub_link/Collateral/MURS205T3-D.PDF | Digikey | MURS210T3GOSCT-ND | MURS210T3G | MURS210T3G | ON Semiconductor | DIODE GEN PURP 100V 2A SMB |  |  |  |  | Standard | 100V | 2A | 940mV @ 2A | Fast Recovery =< 500ns, > 200mA (Io) | 30ns | 2uA @ 100V | - | DO-214AA, SMB | SMB | -60 degC ~ 175 degC | DIOM4336X262N | DIODE A2C1
DIO01401 | DIO01401 | http://www.vishay.com/docs/88768/us1.pdf | Digikey | US1JHE3_A/HGICT-ND | US1JHE3_A/H | US1JHE3_A/H | Vishay Semiconductor Diodes Division | DIODE GEN PURP 600V 1A DO214AC |  |  |  |  | Standard | 600V | 1A | 1.7V @ 1A | Fast Recovery =< 500ns, > 200mA (Io) | 75ns | 10uA @ 600V | 10pF @ 4V, 1MHz | DO-214AC, SMA | DO-214AC (SMA) | -55 degC ~ 150 degC |  | DIODE A2C1
DIO01402 | DIO01402 | http://www.vishay.com/docs/88768/us1.pdf | Digikey | US1A-E3/61TGICT-ND | US1A-E3/61T | US1A-E3/61T | Vishay Semiconductor Diodes Division | DIODE GEN PURP 50V 1A DO214AC |  |  |  |  | Standard | 50V | 1A | 1V @ 1A | Fast Recovery =< 500ns, > 200mA (Io) | 50ns | 10uA @ 50V | 15pF @ 4V, 1MHz | DO-214AC, SMA | DO-214AC (SMA) | -55 degC ~ 150 degC |  | DIODE A2C1
DIO01403 | DIO01403 | http://www.avx.com/docs/Catalogs/schottky.pdf | Digikey | 478-7813-1-ND | SD2010S040S2R0 | SD2010S040S2R0 | AVX Corporation | DIODE SCHOTTKY 40V 2A SMA |  |  |  |  | Schottky | 40V | 2A (DC) | 500mV @ 2A | Fast Recovery =< 500ns, > 200mA (Io) | - | 200uA @ 40V | - | DO-214AC, SMA | SMA (DO-214AC) | -55 degC ~ 125 degC |  | DIODE SCHOTTKY A2C1
DIO01404 | DIO01404 | http://www.onsemi.com/pub_link/Collateral/MURS220T3-D.PDF | Digikey | MURS220T3GOSCT-ND | MURS220T3G | MURS220T3G | ON Semiconductor | DIODE GEN PURP 200V 2A SMB |  |  |  |  | Standard | 200V | 2A | 950mV @ 2A | Fast Recovery =< 500ns, > 200mA (Io) | 35ns | 2uA @ 200V | - | DO-214AA, SMB | SMB | -65 degC ~ 175 degC | DIOM4336X262N | DIODE A2C1
DIO01405 | DIO01405 | http://www.centralsemi.com/PDFs/products/CMSH1-20M_40M_60M_100M.PDF | Digikey | CMSH1-20M CT-ND | CMSH1-20M TR13 | CMSH1-20M TR13 | Central Semiconductor Corp | DIODE SCHOTTKY 20V 1A SMA |  |  |  |  | Schottky | 20V | 1A | 500mV @ 1A | Fast Recovery =< 500ns, > 200mA (Io) | - | 500uA @ 20V | 100pF @ 4V, 1MHz | DO-214AC, SMA | SMA | -65 degC ~ 150 degC |  | DIODE SCHOTTKY A2C1
DIO01406 | DIO01406 | http://www.diodes.com/datasheets/ds16005.pdf | Digikey | S3KB-FDICT-ND | S3KB-13-F | S3KB-13-F | Diodes Incorporated | DIODE GEN PURP 800V 3A SMB |  |  |  |  | Standard | 800V | 3A | 1.15V @ 3A | Standard Recovery >500ns, > 200mA (Io) | - | 10uA @ 800V | 40pF @ 4V, 1MHz | DO-214AA, SMB | SMB | -65 degC ~ 150 degC | DIOM4336X262N | DIODE A2C1
DIO01407 | DIO01407 | http://www.nxp.com/documents/data_sheet/PMEG3020DEP.pdf | Digikey | 568-6835-1-ND | PMEG3020DEP,115 | PMEG3020DEP,115 | NXP Semiconductors | DIODE SCHOTTKY 30V 2A SOD128 |  |  |  |  | Schottky | 30V | 2A | 520mV @ 2A | Fast Recovery =< 500ns, > 200mA (Io) | - | 50uA @ 30V | 170pF @ 1V, 1MHz | SOD-128 | SOD-128 | 150 degC (Max) | diom500270x110n | DIODE SCHOTTKY A2C1
DIO01408 | DIO01408 | http://www.nxp.com/documents/data_sheet/PMEG4020EP.pdf | Digikey | 568-7405-1-ND | PMEG4020EP,115 | PMEG4020EP,115 | NXP Semiconductors | DIODE SCHOTTKY 40V 2A SOD128 |  |  |  |  | Schottky | 40V | 2A | 490mV @ 2A | Fast Recovery =< 500ns, > 200mA (Io) | - | 100uA @ 40V | 95pF @ 10V, 1MHz | SOD-128 | SOD-128 | 150 degC (Max) | diom500270x110n | DIODE SCHOTTKY A2C1
DIO01409 | DIO01409 | http://www.nxp.com/documents/data_sheet/PMEG3020CEP.pdf | Digikey | 568-6516-1-ND | PMEG3020CEP,115 | PMEG3020CEP,115 | NXP Semiconductors | DIODE SCHOTTKY 30V 2A SOD128 |  |  |  |  | Schottky | 30V | 2A | 420mV @ 2A | Fast Recovery =< 500ns, > 200mA (Io) | - | 1.5mA @ 30V | 170pF @ 1V, 1MHz | SOD-128 | SOD-128 | 150 degC (Max) | diom500270x110n | DIODE SCHOTTKY A2C1
DIO01410 | DIO01410 | http://www.fairchildsemi.com/datasheets/S2/S210.pdf | Digikey | SS22FSCT-ND | SS22 | SS22 | Fairchild Semiconductor | DIODE SCHOTTKY 20V 2A DO214AA |  |  |  |  | Schottky | 20V | 2A | 500mV @ 2A | Fast Recovery =< 500ns, > 200mA (Io) | - | 400uA @ 20V | - | DO-214AA, SMB | DO-214AA (SMB) | -65 degC ~ 125 degC | DIOM4336X262N | DIODE SCHOTTKY A2C1
DIO01411 | DIO01411 | http://www.vishay.com/docs/89955/se30afb.pdf | Digikey | SE30AFBHM3/6AGICT-ND | SE30AFBHM3/6A | SE30AFBHM3/6A | Vishay Semiconductor Diodes Division | DIODE GEN PURP 100V 3A DO221AC |  |  |  |  | Standard | 100V | 3A (DC) | 1.1V @ 3A | Standard Recovery >500ns, > 200mA (Io) | 1.5us | 10uA @ 100V | 19pF @ 4V, 1MHz | DO-221AC, SMA Flat Leads | DO-221AC (SlimSMA) | -55 degC ~ 175 degC |  | DIODE A2C1
DIO01412 | DIO01412 | http://www.vishay.com/docs/88698/rgl34a.pdf | Digikey | RGL34G-E3/98GICT-ND | RGL34G-E3/98 | RGL34G-E3/98 | Vishay Semiconductor Diodes Division | DIODE GEN PURP 400V 500MA DO213 |  |  |  |  | Standard | 400V | 500mA | 1.3V @ 500mA | Fast Recovery =< 500ns, > 200mA (Io) | 150ns | 5uA @ 400V | 4pF @ 4V, 1MHz | DO-213AA (Glass) | DO-213AA (GL34) | -65 degC ~ 175 degC |  | DIODE A2C1
DIO01413 | DIO01413 | http://www.vishay.com/docs/89291/au1pm.pdf | Digikey | AU1PM-M3/84ACT-ND | AU1PM-M3/84A | AU1PM-M3/84A | Vishay Semiconductor Diodes Division | DIODE AVALANCHE 1000V 1A DO220AA |  |  |  |  | Avalanche | 1000V (1kV) | 1A | 1.85V @ 1A | Fast Recovery =< 500ns, > 200mA (Io) | 75ns | 1uA @ 1000V | 7.5pF @ 4V, 1MHz | DO-220AA | DO-220AA (SMP) | -55 degC ~ 175 degC
DIO01414 | DIO01414 | http://www.nxp.com/documents/data_sheet/PMEG4020EPA.pdf | Digikey | 568-7406-1-ND | PMEG4020EPA,115 | PMEG4020EPA,115 | NXP Semiconductors | DIODE SCHOTTKY 40V 2A 3HUSON |  |  |  |  | Schottky | 40V | 2A | 535mV @ 2A | Fast Recovery =< 500ns, > 200mA (Io) | 85ns | 100uA @ 40V | 270pF @ 1V, 1MHz | 3-PowerUDFN | 3-HUSON | 150 degC (Max) |  | DIODE SCHOTTKY A1A2C3
DIO01415 | DIO01415 | http://www.st.com/web/en/resource/technical/document/datasheet/CD00002285.pdf | Digikey | 497-2463-1-ND | STPS1L60A | STPS1L60A | STMicroelectronics | DIODE SCHOTTKY 60V 1A SMA |  |  |  |  | Schottky | 60V | 1A | 570mV @ 1A | Fast Recovery =< 500ns, > 200mA (Io) | - | 50uA @ 60V | - | DO-214AC, SMA | SMA (DO-214AC) | 150 degC (Max) |  | DIODE SCHOTTKY A2C1
DIO01416 | DIO01416 | http://www.onsemi.com/pub_link/Collateral/MBRS1540T3-D.PDF | Digikey | MBRS1540T3GOSCT-ND | MBRS1540T3G | MBRS1540T3G | ON Semiconductor | DIODE SCHOTTKY 40V 1.5A SMB |  |  |  |  | Schottky | 40V | 1.5A | 460mV @ 1.5A | Fast Recovery =< 500ns, > 200mA (Io) | - | 800uA @ 40V | - | DO-214AA, SMB | SMB | -55 degC ~ 125 degC | DIOM4336X262N | DIODE SCHOTTKY A2C1
DIO01417 | DIO01417 | http://www.vishay.com/docs/88713/s3a.pdf | Digikey | S3J-E3/57TGICT-ND | S3J-E3/57T | S3J-E3/57T | Vishay Semiconductor Diodes Division | DIODE GEN PURP 600V 3A DO214AB |  |  |  |  | Standard | 600V | 3A | 1.15V @ 2.5A | Standard Recovery >500ns, > 200mA (Io) | 2.5us | 10uA @ 600V | 60pF @ 4V, 1MHz | DO-214AB, SMC | DO-214AB, (SMC) | -55 degC ~ 150 degC |  | DIODE A2C1
DIO01418 | DIO01418 | http://www.vishay.com/docs/88713/s3a.pdf | Digikey | S3D-E3/57TGICT-ND | S3D-E3/57T | S3D-E3/57T | Vishay Semiconductor Diodes Division | DIODE GEN PURP 200V 3A DO214AB |  |  |  |  | Standard | 200V | 3A | 1.15V @ 2.5A | Standard Recovery >500ns, > 200mA (Io) | 2.5us | 10uA @ 200V | 60pF @ 4V, 1MHz | DO-214AB, SMC | DO-214AB, (SMC) | -55 degC ~ 150 degC |  | DIODE A2C1
DIO01419 | DIO01419 | http://www.vishay.com/docs/88713/s3a.pdf | Digikey | S3K-E3/57TGICT-ND | S3K-E3/57T | S3K-E3/57T | Vishay Semiconductor Diodes Division | DIODE GEN PURP 800V 3A DO214AB |  |  |  |  | Standard | 800V | 3A | 1.15V @ 2.5A | Standard Recovery >500ns, > 200mA (Io) | 2.5us | 10uA @ 800V | 60pF @ 4V, 1MHz | DO-214AB, SMC | DO-214AB, (SMC) | -55 degC ~ 150 degC |  | DIODE A2C1
DIO01420 | DIO01420 | http://www.centralsemi.com/PDFs/products/CTLSH01-30.PDF | Digikey | CTLSH01-30 CT-ND | CTLSH01-30 TR | CTLSH01-30 TR | Central Semiconductor Corp | DIODE SCHOTTKY 30V 100MA 2DFN |  |  |  |  | Schottky | 30V | 100mA | 460mV @ 10mA | Small Signal =< 200mA (Io), Any Speed | - | 300nA @ 10V | 7pF @ 0V, 1MHz | 2-XFDFN | 2-TLM2D3D6 (0.60x.030) | -65 degC ~ 125 degC |  | DIODE SCHOTTKY A2C1
DIO01421 | DIO01421 | http://www.centralsemi.com/PDFs/products/CMR1-02M-10M.PDF | Digikey | CMR1-10M CT-ND | CMR1-10M TR13 | CMR1-10M TR13 | Central Semiconductor Corp | DIODE GEN PURP 1KV 1A SMA |  |  |  |  | Standard | 1000V (1kV) | 1A | 1.1V @ 1A | Standard Recovery >500ns, > 200mA (Io) | - | 5uA @ 1000V | 8pF @ 4V, 1MHz | DO-214AC, SMA | SMA | -65 degC ~ 150 degC |  | DIODE A2C1
DIO01422 | DIO01422 | http://www.onsemi.com/pub_link/Collateral/MBRS1100T3-D.PDF | Digikey | MBRS190T3GOSCT-ND | MBRS190T3G | MBRS190T3G | ON Semiconductor | DIODE SCHOTTKY 90V 1A SMB |  |  |  |  | Schottky | 90V | 1A | 750mV @ 1A | Fast Recovery =< 500ns, > 200mA (Io) | - | 500uA @ 90V | - | DO-214AA, SMB | SMB | -65 degC ~ 175 degC | DIOM4336X262N | DIODE SCHOTTKY A2C1
DIO01423 | DIO01423 | http://rohmfs.rohm.com/en/products/databook/datasheet/discrete/diode/schottky_barrier/rb162l-60.pdf | Digikey | RB162L-60TE25CT-ND | RB162L-60TE25 | RB162L-60TE25 | Rohm Semiconductor | DIODE SCHOTTKY 60V 1A PMDS |  |  |  |  | Schottky | 60V | 1A | 650mV @ 1A | Fast Recovery =< 500ns, > 200mA (Io) | - | 100uA @ 60V | - | DO-214AC, SMA | PMDS | 150 degC (Max) |  | DIODE SCHOTTKY A2C1
DIO01424 | DIO01424 | http://www.avx.com/docs/Catalogs/schottky.pdf | Digikey | 478-7815-1-ND | SD2010S100S1R0 | SD2010S100S1R0 | AVX Corporation | DIODE SCHOTTKY 100V 1A SMA |  |  |  |  | Schottky | 100V | 1A (DC) | 850mV @ 1A | Fast Recovery =< 500ns, > 200mA (Io) | - | 200uA @ 100V | - | DO-214AC, SMA | SMA (DO-214AC) | -55 degC ~ 125 degC |  | DIODE SCHOTTKY A2C1
DIO01425 | DIO01425 | http://www.fairchildsemi.com/datasheets/S2/S210.pdf | Digikey | SS28CT-ND | SS28 | SS28 | Fairchild Semiconductor | DIODE SCHOTTKY 80V 2A DO214AA |  |  |  |  | Schottky | 80V | 2A | 850mV @ 2A | Fast Recovery =< 500ns, > 200mA (Io) | - | 400uA @ 80V | - | DO-214AA, SMB | DO-214AA (SMB) | -65 degC ~ 125 degC | DIOM4336X262N | DIODE SCHOTTKY A2C1
DIO01426 | DIO01426 | http://www.vishay.com/docs/89138/vssa310s.pdf | Digikey | VSSA310S-E3/61TGICT-ND | VSSA310S-E3/61T | VSSA310S-E3/61T | Vishay Semiconductor Diodes Division | DIODE SCHOTTKY 100V 1.7A DO214AC |  |  |  |  | Schottky | 100V | 1.7A (DC) | 800mV @ 3A | Fast Recovery =< 500ns, > 200mA (Io) | - | 150uA @ 100V | 175pF @ 4V, 1MHz | DO-214AC, SMA | DO-214AC (SMA) | -40 degC ~ 150 degC |  | DIODE SCHOTTKY A2C1
DIO01427 | DIO01427 | http://www.st.com/web/en/resource/technical/document/datasheet/CD00001323.pdf | Digikey | 497-2468-1-ND | STPS1L30U | STPS1L30U | STMicroelectronics | DIODE SCHOTTKY 30V 1A SMB |  |  |  |  | Schottky | 30V | 1A | 395mV @ 1A | Fast Recovery =< 500ns, > 200mA (Io) | - | 200uA @ 30V | - | DO-214AA, SMB | SMB | 150 degC (Max) | DIOM4336X262N | DIODE SCHOTTKY A2C1
DIO01428 | DIO01428 | http://www.onsemi.com/pub_link/Collateral/MURS260T3-D.PDF | Digikey | MURS260T3GOSCT-ND | MURS260T3G | MURS260T3G | ON Semiconductor | DIODE GEN PURP 600V 2A SMB |  |  |  |  | Standard | 600V | 2A | 1.45V @ 2A | Fast Recovery =< 500ns, > 200mA (Io) | 75ns | 5uA @ 600V | - | DO-214AA, SMB | SMB | -65 degC ~ 175 degC | DIOM4336X262N | DIODE A2C1
DIO01429 | DIO01429 | http://www.diodes.com/datasheets/SBR2A40SA.pdf | Digikey | SBR2A40SA-13DICT-ND | SBR2A40SA-13 | SBR2A40SA-13 | Diodes Incorporated | DIODE SBR 40V 2A SMA |  |  |  |  | Super Barrier | 40V | 2A | 550mV @ 2A | Fast Recovery =< 500ns, > 200mA (Io) | - | 500uA @ 40V | - | DO-214AC, SMA | SMA | -65 degC ~ 150 degC
DIO01430 | DIO01430 | http://www.centralsemi.com/PDFs/products/CMDSH05-45.PDF | Digikey | CMDSH05-45 CT-ND | CMDSH05-45 TR | CMDSH05-45 TR | Central Semiconductor Corp | DIODE SCHOTTKY 45V 500MA SOD323 |  |  |  |  | Schottky | 45V | 500mA | 470mV @ 500mA | Fast Recovery =< 500ns, > 200mA (Io) | - | 100uA @ 30V | 50pF @ 1V, 1MHz | SC-76, SOD-323 | SOD-323 | -65 degC ~ 150 degC | SOD2513X110N | DIODE SCHOTTKY A2C1
DIO01431 | DIO01431 | http://www.onsemi.com/pub_link/Collateral/MBRM110L-D.PDF | Digikey | MBRM110LT1GOSCT-ND | MBRM110LT1G | MBRM110LT1G | ON Semiconductor | DIODE SCHOTTKY 10V 1A POWERMITE |  |  |  |  | Schottky | 10V | 1A | 365mV @ 1A | Fast Recovery =< 500ns, > 200mA (Io) | - | 500uA @ 10V | - | DO-216AA | Powermite | -55 degC ~ 125 degC |  | DIODE SCHOTTKY A2C1
DIO01432 | DIO01432 | http://www.st.com/web/en/resource/technical/document/datasheet/CD00001851.pdf | Digikey | 497-7546-1-ND | STPS140Z | STPS140Z | STMicroelectronics | DIODE SCHOTTKY 40V 1A SOD123 |  |  |  |  | Schottky | 40V | 1A (DC) | 550mV @ 1A | Fast Recovery =< 500ns, > 200mA (Io) | - | 40uA @ 400V | - | SOD-123 | SOD-123 | 150 degC (Max) | SOD3715X145N | DIODE SCHOTTKY A2C1
DIO01433 | DIO01433 | http://www.centralsemi.com/PDFs/products/CMDD2004.PDF | Digikey | CMDD2004 CT-ND | CMDD2004 TR | CMDD2004 TR | Central Semiconductor Corp | DIODE GEN PURP 250V 200MA SOD323 |  |  |  |  | Standard | 250V | 200mA | 1V @ 100mA | Small Signal =< 200mA (Io), Any Speed | 50ns | 100nA @ 240V | 5pF @ 0V, 1MHz | SC-76, SOD-323 | SOD-323 | -65 degC ~ 175 degC | SOD2513X110N | DIODE A2C1
DIO01434 | DIO01434 | http://www.centralsemi.com/PDFs/products/CMOD6263.PDF | Digikey | CMOD6263 CT-ND | CMOD6263 TR | CMOD6263 TR | Central Semiconductor Corp | DIODE SCHOTTKY 70V 15MA SOD523 |  |  |  |  | Schottky | 70V | 15mA | 410mV @ 1mA | Small Signal =< 200mA (Io), Any Speed | 5ns | 200nA @ 50V | 2pF @ 0V, 1MHz | SC-79, SOD-523 | SOD-523 | -65 degC ~ 150 degC |  | DIODE SCHOTTKY A2C1
DIO01435 | DIO01435 | http://www.vishay.com/docs/89278/ss22.pdf | Digikey | SS25-E3/52TGICT-ND | SS25-E3/52T | SS25-E3/52T | Vishay Semiconductor Diodes Division | DIODE SCHOTTKY 50V 2A DO214AA |  |  |  |  | Schottky | 50V | 2A | 700mV @ 2A | Fast Recovery =< 500ns, > 200mA (Io) | - | 400uA @ 50V | - | DO-214AA, SMB | DO-214AA (SMB) | -65 degC ~ 125 degC | DIOM4336X262N | DIODE SCHOTTKY A2C1
DIO01436 | DIO01436 | http://www.vishay.com/docs/88587/es2.pdf | Digikey | ES2C-E3/52TGICT-ND | ES2C-E3/52T | ES2C-E3/52T | Vishay Semiconductor Diodes Division | DIODE GEN PURP 150V 2A DO214AA |  |  |  |  | Standard | 150V | 2A | 900mV @ 2A | Fast Recovery =< 500ns, > 200mA (Io) | 30ns | 10uA @ 150V | 18pF @ 4V, 1MHz | DO-214AA, SMB | DO-214AA (SMB) | -55 degC ~ 150 degC | DIOM4336X262N | DIODE A2C1
DIO01437 | DIO01437 | http://www.onsemi.com/pub_link/Collateral/MURS360BT3-D.PDF | Digikey | MURS360BT3GOSCT-ND | MURS360BT3G | MURS360BT3G | ON Semiconductor | DIODE GEN PURP 600V 3A SMB |  |  |  |  | Standard | 600V | 3A | 1.25V @ 3A | Fast Recovery =< 500ns, > 200mA (Io) | 75ns | 3uA @ 600V | - | DO-214AA, SMB | SMB | -65 degC ~ 175 degC | DIOM4336X262N | DIODE A2C1
DIO01438 | DIO01438 | http://www.st.com/web/en/resource/technical/document/datasheet/CD00000992.pdf | Digikey | 497-3755-1-ND | STPS130A | STPS130A | STMicroelectronics | DIODE SCHOTTKY 30V 1A SMA |  |  |  |  | Schottky | 30V | 1A | 550mV @ 1A | Fast Recovery =< 500ns, > 200mA (Io) | - | 10uA @ 30V | - | DO-214AC, SMA | SMA (DO-214AC) | 150 degC (Max) |  | DIODE SCHOTTKY A2C1
DIO01439 | DIO01439 | http://www.vishay.com/docs/88617/gf1.pdf | Digikey | GF1J-E3/67AGICT-ND | GF1J-E3/67A | GF1J-E3/67A | Vishay Semiconductor Diodes Division | DIODE GEN PURP 600V 1A DO214BA |  |  |  |  | Standard | 600V | 1A | 1.1V @ 1A | Standard Recovery >500ns, > 200mA (Io) | 2us | 5uA @ 600V | - | DO-214BA | DO-214BA (GF1) | -65 degC ~ 175 degC |  | DIODE A2C1
DIO01440 | DIO01440 | http://www.vishay.com/docs/88548/bym13.pdf | Digikey | BYM13-30-E3/96GICT-ND | BYM13-30-E3/96 | BYM13-30-E3/96 | Vishay Semiconductor Diodes Division | DIODE SCHOTTKY 30V 1A DO213AB |  |  |  |  | Schottky | 30V | 1A | 500mV @ 1A | Fast Recovery =< 500ns, > 200mA (Io) | - | 500uA @ 30V | 110pF @ 4V, 1MHz | DO-213AB, MELF | DO-213AB | -55 degC ~ 125 degC |  | DIODE SCHOTTKY A2C1
DIO01441 | DIO01441 | http://www.vishay.com/docs/89933/vssb410s-m3.pdf | Digikey | VSSB410S-M3/52TGICT-ND | VSSB410S-M3/52T | VSSB410S-M3/52T | Vishay Semiconductor Diodes Division | DIODE SCHOTTKY 100V 1.9A DO214AA |  |  |  |  | Schottky | 100V | 1.9A (DC) | 770mV @ 4A | Fast Recovery =< 500ns, > 200mA (Io) | - | 250uA @ 100V | 230pF @ 4V, 1MHz | DO-214AA, SMB | DO-214AA (SMB) | -40 degC ~ 150 degC | DIOM4336X262N | DIODE SCHOTTKY A2C1
DIO01442 | DIO01442 | http://www.st.com/web/en/resource/technical/document/datasheet/CD00001304.pdf | Digikey | 497-3210-1-ND | STPS1H100U | STPS1H100U | STMicroelectronics | DIODE SCHOTTKY 100V 1A SMB |  |  |  |  | Schottky | 100V | 1A | 770mV @ 1A | Fast Recovery =< 500ns, > 200mA (Io) | - | 4uA @ 100V | - | DO-214AA, SMB | SMB | 175 degC (Max) | DIOM4336X262N | DIODE SCHOTTKY A2C1
DIO01443 | DIO01443 | http://www.diodes.com/datasheets/SBR2M30P1.pdf | Digikey | SBR2M30P1DICT-ND | SBR2M30P1-7 | SBR2M30P1-7 | Diodes Incorporated | DIODE SBR 30V 2A POWERDI123 |  |  |  |  | Super Barrier | 30V | 2A | 460mV @ 2A | Fast Recovery =< 500ns, > 200mA (Io) | - | 200uA @ 30V | - | POWERDI 123 | PowerDI 123 | -65 degC ~ 175 degC | diom390193x100n
DIO01444 | DIO01444 | http://www.diodes.com/datasheets/ds14002.pdf | Digikey | ES2C-FDICT-ND | ES2C-13-F | ES2C-13-F | Diodes Incorporated | DIODE GEN PURP 150V 2A SMB |  |  |  |  | Standard | 150V | 2A | 920mV @ 2A | Fast Recovery =< 500ns, > 200mA (Io) | 25ns | 5uA @ 150V | 25pF @ 4V, 1MHz | DO-214AA, SMB | SMB | -55 degC ~ 150 degC | DIOM4336X262N | DIODE A2C1
DIO01445 | DIO01445 | http://www.diodes.com/datasheets/ds30722.pdf | Digikey | PD3S0230DICT-ND | PD3S0230-7 | PD3S0230-7 | Diodes Incorporated | DIODE SCHOTTKY 30V POWERDI323 |  |  |  |  | Schottky | 30V | 200mA (DC) | 800mV @ 100mA | Small Signal =< 200mA (Io), Any Speed | 5ns | 2uA @ 25V | 10.7pF @ 1V, 1MHz | PowerDI 323 | PowerDI 323 | -65 degC ~ 125 degC |  | DIODE SCHOTTKY A2C1
DIO01446 | DIO01446 | http://www.vishay.com/docs/89278/ss22.pdf | Digikey | SS22-E3/52TGICT-ND | SS22-E3/52T | SS22-E3/52T | Vishay Semiconductor Diodes Division | DIODE SCHOTTKY 20V 2A DO214AA |  |  |  |  | Schottky | 20V | 2A | 500mV @ 2A | Fast Recovery =< 500ns, > 200mA (Io) | - | 400uA @ 20V | - | DO-214AA, SMB | DO-214AA (SMB) | -65 degC ~ 125 degC | DIOM4336X262N | DIODE SCHOTTKY A2C1
DIO01447 | DIO01447 | http://www.vishay.com/docs/89278/ss22.pdf | Digikey | SS23-E3/52TGICT-ND | SS23-E3/52T | SS23-E3/52T | Vishay Semiconductor Diodes Division | DIODE SCHOTTKY 30V 2A DO214AA |  |  |  |  | Schottky | 30V | 2A | 500mV @ 2A | Fast Recovery =< 500ns, > 200mA (Io) | - | 400uA @ 30V | - | DO-214AA, SMB | DO-214AA (SMB) | -65 degC ~ 125 degC | DIOM4336X262N | DIODE SCHOTTKY A2C1
DIO01448 | DIO01448 | http://www.centralsemi.com/PDFs/products/CMDD6263.PDF | Digikey | CMDD6263 CT-ND | CMDD6263 TR | CMDD6263 TR | Central Semiconductor Corp | DIODE SCHOTTKY 70V 15MA SOD323 |  |  |  |  | Schottky | 70V | 15mA | 410mV @ 1mA | Small Signal =< 200mA (Io), Any Speed | 5ns | 200nA @ 50V | 2pF @ 0V, 1MHz | SC-76, SOD-323 | SOD-323 | -65 degC ~ 150 degC | SOD2513X110N | DIODE SCHOTTKY A2C1
DIO01449 | DIO01449 | http://www.st.com/web/en/resource/technical/document/datasheet/CD00110332.pdf | Digikey | 497-5255-1-ND | STTH2R02A | STTH2R02A | STMicroelectronics | DIODE GEN PURP 200V 2A SMA |  |  |  |  | Standard | 200V | 2A | 1V @ 2A | Fast Recovery =< 500ns, > 200mA (Io) | 30ns | 3uA @ 200V | - | DO-214AC, SMA | SMA | 175 degC (Max) |  | DIODE A2C1
DIO01450 | DIO01450 | http://www.diodes.com/datasheets/ds15004.pdf | Digikey | RS2B-FDICT-ND | RS2B-13-F | RS2B-13-F | Diodes Incorporated | DIODE GEN PURP 100V 1.5A SMB |  |  |  |  | Standard | 100V | 1.5A | 1.3V @ 1.5A | Fast Recovery =< 500ns, > 200mA (Io) | 150ns | 5uA @ 100V | 30pF @ 4V, 1MHz | DO-214AA, SMB | SMB | -65 degC ~ 150 degC | DIOM4336X262N | DIODE A2C1
DIO01451 | DIO01451 | http://www.vishay.com/docs/88750/ss2h9.pdf | Digikey | SS2H10-E3/5BTGICT-ND | SS2H10-E3/5BT | SS2H10-E3/5BT | Vishay Semiconductor Diodes Division | DIODE SCHOTTKY 100V 2A DO214AA |  |  |  |  | Schottky | 100V | 2A | 790mV @ 2A | Fast Recovery =< 500ns, > 200mA (Io) | - | 10uA @ 100V | - | DO-214AA, SMB | DO-214AA (SMB) | -65 degC ~ 175 degC | DIOM4336X262N | DIODE SCHOTTKY A2C1
DIO01452 | DIO01452 | http://www.nxp.com/documents/data_sheet/BAS17.pdf | Digikey | 568-6917-1-ND | BAS17,215 | BAS17,215 | NXP Semiconductors | DIODE GEN PURP 5V 200MA SOT23 |  |  |  |  | Standard | 5V | 200mA (DC) | 960mV @ 100mA | Small Signal =< 200mA (Io), Any Speed | - | 5uA @ 4V | 140pF @ 0V, 1MHz | TO-236-3, SC-59, SOT-23-3 | SOT-23 (TO-236AB) | 150 degC (Max) | SOT190P240X120-3N | DIODE A1N2C3
DIO01453 | DIO01453 | http://www.vishay.com/docs/88697/rgf1.pdf | Digikey | RGF1D-E3/67AGICT-ND | RGF1D-E3/67A | RGF1D-E3/67A | Vishay Semiconductor Diodes Division | DIODE GEN PURP 200V 1A DO214BA |  |  |  |  | Standard | 200V | 1A | 1.3V @ 1A | Fast Recovery =< 500ns, > 200mA (Io) | 150ns | 5uA @ 200V | 8.5pF @ 4V, 1MHz | DO-214BA | DO-214BA (GF1) | -65 degC ~ 175 degC |  | DIODE A2C1
DIO01454 | DIO01454 | http://www.vishay.com/docs/88697/rgf1.pdf | Digikey | RGF1J-E3/67AGICT-ND | RGF1J-E3/67A | RGF1J-E3/67A | Vishay Semiconductor Diodes Division | DIODE GEN PURP 600V 1A DO214BA |  |  |  |  | Standard | 600V | 1A | 1.3V @ 1A | Fast Recovery =< 500ns, > 200mA (Io) | 250ns | 5uA @ 600V | 8.5pF @ 4V, 1MHz | DO-214BA | DO-214BA (GF1) | -65 degC ~ 175 degC |  | DIODE A2C1
DIO01455 | DIO01455 | http://www.vishay.com/docs/88697/rgf1.pdf | Digikey | RGF1G-E3/67AGICT-ND | RGF1G-E3/67A | RGF1G-E3/67A | Vishay Semiconductor Diodes Division | DIODE GEN PURP 400V 1A DO214BA |  |  |  |  | Standard | 400V | 1A | 1.3V @ 1A | Fast Recovery =< 500ns, > 200mA (Io) | 150ns | 5uA @ 400V | 8.5pF @ 4V, 1MHz | DO-214BA | DO-214BA (GF1) | -65 degC ~ 175 degC |  | DIODE A2C1
DIO01456 | DIO01456 | http://www.diodes.com/datasheets/ds31733.pdf | Digikey | PD3S220LDICT-ND | PD3S220L-7 | PD3S220L-7 | Diodes Incorporated | DIODE SCHOTTKY 20V 2A POWERDI323 |  |  |  |  | Schottky | 20V | 2A | 490mV @ 2A | Fast Recovery =< 500ns, > 200mA (Io) | - | 160uA @ 20V | 46pF @ 10V, 1MHz | PowerDI 323 | PowerDI 323 | -65 degC ~ 125 degC |  | DIODE SCHOTTKY A2C1
DIO01457 | DIO01457 | http://www.onsemi.com/pub_link/Collateral/MBRA320-D.PDF | Digikey | MBRA320T3GOSCT-ND | MBRA320T3G | MBRA320T3G | ON Semiconductor | DIODE SCHOTTKY 20V 3A SMA |  |  |  |  | Schottky | 20V | 3A | 500mV @ 3A | Fast Recovery =< 500ns, > 200mA (Io) | - | 2mA @ 20V | - | DO-214AC, SMA | SMA | -65 degC ~ 125 degC |  | DIODE SCHOTTKY A2C1
DIO01458 | DIO01458 | http://www.diodes.com/datasheets/ds30018.pdf | Digikey | B190-FDICT-ND | B190-13-F | B190-13-F | Diodes Incorporated | DIODE SCHOTTKY 90V 1A SMA |  |  |  |  | Schottky | 90V | 1A | 790mV @ 1A | Fast Recovery =< 500ns, > 200mA (Io) | - | 500uA @ 90V | 80pF @ 4V, 1MHz | DO-214AC, SMA | SMA | -65 degC ~ 150 degC |  | DIODE SCHOTTKY A2C1
DIO01459 | DIO01459 | http://www.vishay.com/docs/88708/rs2a.pdf | Digikey | RS2G-E3/52TGICT-ND | RS2G-E3/52T | RS2G-E3/52T | Vishay Semiconductor Diodes Division | DIODE GEN PURP 400V 1.5A DO214AA |  |  |  |  | Standard | 400V | 1.5A | 1.3V @ 1.5A | Fast Recovery =< 500ns, > 200mA (Io) | 150ns | 5uA @ 400V | 20pF @ 4V, 1MHz | DO-214AA, SMB | DO-214AA (SMB) | -55 degC ~ 150 degC | DIOM4336X262N | DIODE A2C1
DIO01460 | DIO01460 | http://www.st.com/web/en/resource/technical/document/datasheet/CD00043012.pdf | Digikey | 497-3549-1-ND | STTH2L06A | STTH2L06A | STMicroelectronics | DIODE GEN PURP 600V 2A SMA |  |  |  |  | Standard | 600V | 2A | 1.3V @ 2A | Fast Recovery =< 500ns, > 200mA (Io) | 85ns | 2uA @ 600V | - | DO-214AC, SMA | SMA | 175 degC (Max) |  | DIODE A2C1
DIO01461 | DIO01461 | - | Digikey | CMSH1-60 CT-ND | CMSH1-60 TR13 | CMSH1-60 TR13 | Central Semiconductor Corp | DIODE SCHOTTKY 60V 1A SMB |  |  |  |  | Schottky | 60V | 1A | 700mV @ 1A | Fast Recovery =< 500ns, > 200mA (Io) | - | 500uA @ 60V | 80pF @ 4V, 1MHz | DO-214AA, SMB | SMB | -65 degC ~ 150 degC | DIOM4336X262N | DIODE SCHOTTKY A2C1
DIO01462 | DIO01462 | http://www.vishay.com/docs/88959/byg22a.pdf | Digikey | BYG22B-E3/GICT-ND | BYG22B-E3/TR | BYG22B-E3/TR | Vishay Semiconductor Diodes Division | DIODE AVALANCHE 100V 2A DO214AC |  |  |  |  | Avalanche | 100V | 2A | 1.1V @ 2A | Fast Recovery =< 500ns, > 200mA (Io) | 25ns | 1uA @ 100V | - | DO-214AC, SMA | DO-214AC (SMA) | -55 degC ~ 150 degC
DIO01463 | DIO01463 | http://www.diodes.com/datasheets/ds15004.pdf | Digikey | RS2G-FDICT-ND | RS2G-13-F | RS2G-13-F | Diodes Incorporated | DIODE GEN PURP 400V 1.5A SMB |  |  |  |  | Standard | 400V | 1.5A | 1.3V @ 1.5A | Fast Recovery =< 500ns, > 200mA (Io) | 150ns | 5uA @ 400V | 30pF @ 4V, 1MHz | DO-214AA, SMB | SMB | -65 degC ~ 150 degC | DIOM4336X262N | DIODE A2C1
DIO01464 | DIO01464 | http://www.st.com/web/en/resource/technical/document/datasheet/CD00001633.pdf | Digikey | 497-3759-1-ND | STPS2L30A | STPS2L30A | STMicroelectronics | DIODE SCHOTTKY 30V 2A SMA |  |  |  |  | Schottky | 30V | 2A | 450mV @ 2A | Fast Recovery =< 500ns, > 200mA (Io) | - | 200uA @ 30V | - | DO-214AC, SMA | SMA | 150 degC (Max) |  | DIODE SCHOTTKY A2C1
DIO01465 | DIO01465 | http://www.onsemi.com/pub_link/Collateral/M1MA141KT1-D.PDF | Digikey | M1MA141KT1GOSCT-ND | M1MA141KT1G | M1MA141KT1G | ON Semiconductor | DIODE GEN PURP 40V 100MA SC70-3 |  |  |  |  | Standard | 40V | 100mA (DC) | 1.2V @ 100mA | Small Signal =< 200mA (Io), Any Speed | 3ns | 100nA @ 35V | 2pF @ 0V, 1MHz | SC-70, SOT-323 | SC-70-3 (SOT323) | 150 degC (Max)
DIO01466 | DIO01466 | http://www.st.com/web/en/resource/technical/document/datasheet/CD00003261.pdf | Digikey | 497-11391-1-ND | STTH110A | STTH110A | STMicroelectronics | DIODE GEN PURP 1KV 1A SMA |  |  |  |  | Standard | 1000V (1kV) | 1A | 1.7V @ 1A | Fast Recovery =< 500ns, > 200mA (Io) | 75ns | 10uA @ 1000V | - | DO-214AC, SMA | SMA (DO-214AC) | 175 degC (Max) |  | DIODE A2C1
DIO01467 | DIO01467 | http://www.bourns.com/data/global/pdfs/CD216A.pdf | Digikey | CD216A-B120LLFCT-ND | CD216A-B120LLF | CD216A-B120LLF | Bourns Inc. | DIODE SCHOTTKY 20V 1A DO216AA |  |  |  |  | Schottky | 20V | 1A | 450mV @ 1A | Fast Recovery =< 500ns, > 200mA (Io) | - | 400uA @ 20V | 90pF @ 4V, 1MHz | DO-216AA | DO-216AA | -55 degC ~ 150 degC |  | DIODE SCHOTTKY A2C1
DIO01468 | DIO01468 | http://www.st.com/web/en/resource/technical/document/datasheet/CD00199069.pdf | Digikey | 497-12060-1-ND | STTH1R04U | STTH1R04U | STMicroelectronics | DIODE GEN PURP 400V 1A SMB |  |  |  |  | Standard | 400V | 1A | 1.5V @ 1A | Fast Recovery =< 500ns, > 200mA (Io) | 30ns | 5uA @ 400V | - | DO-214AA, SMB | SMB | 175 degC (Max) | DIOM4336X262N | DIODE A2C1
DIO01469 | DIO01469 | http://www.diodes.com/datasheets/SBR05U20LP.pdf | Digikey | SBR05U20LPDICT-ND | SBR05U20LP-7 | SBR05U20LP-7 | Diodes Incorporated | DIODE SBR 20V 500MA 2DFN |  |  |  |  | Super Barrier | 20V | 500mA | 500mV @ 500mA | Fast Recovery =< 500ns, > 200mA (Io) | - | 50uA @ 20V | - | 2-UFDFN | 2-DFN1006 (1.0x0.6) | -65 degC ~ 150 degC
DIO01470 | DIO01470 | http://www.centralsemi.com/PDFs/products/CMMR1_SERIES.PDF | Digikey | CMMR1-06 CT-ND | CMMR1-06 TR | CMMR1-06 TR | Central Semiconductor Corp | DIODE GEN PURP 600V 1A SOD123F |  |  |  |  | Standard | 600V | 1A | 1.1V @ 1A | Fast Recovery =< 500ns, > 200mA (Io) | - | 10mA @ 600V | 4pF @ 4V, 1MHz | SOD-123F | SOD-123F | -65 degC ~ 150 degC | SOD3715X145N | DIODE A2C1
DIO01471 | DIO01471 | http://www.centralsemi.com/PDFs/products/CMMR1S-02.PDF | Digikey | CMMR1S-02 CT-ND | CMMR1S-02 TR | CMMR1S-02 TR | Central Semiconductor Corp | DIODE GEN PURP 200V 1A SOD123F |  |  |  |  | Standard | 200V | 1A | 950mV @ 1A | Fast Recovery =< 500ns, > 200mA (Io) | 35ns | 10uA @ 200V | 4pF @ 4V, 1MHz | SOD-123F | SOD-123F | -65 degC ~ 150 degC | SOD3715X145N | DIODE A2C1
DIO01472 | DIO01472 | http://www.centralsemi.com/PDFs/products/CMOSH-3.PDF | Digikey | CMOSH-3 CT-ND | CMOSH-3 TR | CMOSH-3 TR | Central Semiconductor Corp | DIODE SCHOTTKY 30V 100MA SOD523 |  |  |  |  | Schottky | 30V | 100mA | 1V @ 100mA | Small Signal =< 200mA (Io), Any Speed | 5ns | 500nA @ 25V | 7pF @ 1V, 1MHz | SC-79, SOD-523 | SOD-523 | -65 degC ~ 150 degC |  | DIODE SCHOTTKY A2C1
DIO01473 | DIO01473 | http://www.vishay.com/docs/88931/s5a.pdf | Digikey | S5D-E3/57TGICT-ND | S5D-E3/57T | S5D-E3/57T | Vishay Semiconductor Diodes Division | DIODE GEN PURP 200V 5A DO214AB |  |  |  |  | Standard | 200V | 5A | 1.15V @ 5A | Standard Recovery >500ns, > 200mA (Io) | 2.5us | 10uA @ 200V | 40pF @ 4V, 1MHz | DO-214AB, SMC | DO-214AB, (SMC) | -55 degC ~ 150 degC |  | DIODE A2C1
DIO01474 | DIO01474 | http://www.vishay.com/docs/88931/s5a.pdf | Digikey | S5A-E3/57TGICT-ND | S5A-E3/57T | S5A-E3/57T | Vishay Semiconductor Diodes Division | DIODE GEN PURP 50V 5A DO214AB |  |  |  |  | Standard | 50V | 5A | 1.15V @ 5A | Standard Recovery >500ns, > 200mA (Io) | 2.5us | 10uA @ 50V | 40pF @ 4V, 1MHz | DO-214AB, SMC | DO-214AB, (SMC) | -55 degC ~ 150 degC |  | DIODE A2C1
DIO01475 | DIO01475 | http://www.vishay.com/docs/88688/murs140.pdf | Digikey | MURS140-E3/52TGICT-ND | MURS140-E3/52T | MURS140-E3/52T | Vishay Semiconductor Diodes Division | DIODE GEN PURP 400V 2A DO214AA |  |  |  |  | Standard | 400V | 2A | 1.25V @ 1A | Fast Recovery =< 500ns, > 200mA (Io) | 75ns | 5uA @ 400V | - | DO-214AA, SMB | DO-214AA (SMB) | -65 degC ~ 175 degC | DIOM4336X262N | DIODE A2C1
DIO01476 | DIO01476 | http://www.st.com/web/en/resource/technical/document/datasheet/CD00284942.pdf | Digikey | 497-11093-1-ND | STPS2H100UY | STPS2H100UY | STMicroelectronics | DIODE SCHOTTKY 100V 2A SMB |  |  |  |  | Schottky | 100V | 2A | 790mV @ 2A | Fast Recovery =< 500ns, > 200mA (Io) | - | 1uA @ 100V | - | DO-214AA, SMB | SMB | -40 degC ~ 175 degC | DIOM4336X262N | DIODE SCHOTTKY A2C1
DIO01477 | DIO01477 | http://www.mccsemi.com/up_pdf/FR3A-FR3M(SMC).pdf | Digikey | FR3J-TPMSCT-ND | FR3J-TP | FR3J-TP | Micro Commercial Co | DIODE GEN PURP 600V 3A DO214AB |  |  |  |  | Standard | 600V | 3A | 1.3V @ 3A | Fast Recovery =< 500ns, > 200mA (Io) | 250ns | 10uA @ 600V | 80pF @ 4V, 1MHz | DO-214AB, SMC | DO-214AB, (SMC) | -55 degC ~ 150 degC |  | DIODE A2C1
DIO01478 | DIO01478 | http://www.st.com/web/en/resource/technical/document/datasheet/CD00001023.pdf | Digikey | 497-7547-1-ND | STPS160U | STPS160U | STMicroelectronics | DIODE SCHOTTKY 60V 1A SMB |  |  |  |  | Schottky | 60V | 1A | 670mV @ 1A | Fast Recovery =< 500ns, > 200mA (Io) | - | 4uA @ 60V | - | DO-214AA, SMB | SMB | 150 degC (Max) | DIOM4336X262N | DIODE SCHOTTKY A2C1
DIO01479 | DIO01479 | http://www.diodes.com/datasheets/ds15004.pdf | Digikey | RS2K-FDICT-ND | RS2K-13-F | RS2K-13-F | Diodes Incorporated | DIODE GEN PURP 800V 1.5A SMB |  |  |  |  | Standard | 800V | 1.5A | 1.3V @ 1.5A | Fast Recovery =< 500ns, > 200mA (Io) | 500ns | 5uA @ 800V | 30pF @ 4V, 1MHz | DO-214AA, SMB | SMB | -65 degC ~ 150 degC | DIOM4336X262N | DIODE A2C1
DIO01480 | DIO01480 | http://www.st.com/web/en/resource/technical/document/datasheet/CD00043011.pdf | Digikey | 497-3776-1-ND | STTH2R06U | STTH2R06U | STMicroelectronics | DIODE GEN PURP 600V 2A SMB |  |  |  |  | Standard | 600V | 2A | 1.7V @ 2A | Fast Recovery =< 500ns, > 200mA (Io) | 50ns | 2uA @ 600V | - | DO-214AA, SMB | SMB | -40 degC ~ 175 degC | DIOM4336X262N | DIODE A2C1
DIO01481 | DIO01481 | http://www.fairchildsemi.com/datasheets/SS/SS34.pdf | Digikey | SS38FSCT-ND | SS38 | SS38 | Fairchild Semiconductor | DIODE SCHOTTKY 80V 3A SMC |  |  |  |  | Schottky | 80V | 3A | 850mV @ 3A | Fast Recovery =< 500ns, > 200mA (Io) | - | 500uA @ 80V | - | DO-214AB, SMC | SMC (DO-214AB) | -55 degC ~ 150 degC |  | DIODE SCHOTTKY A2C1
DIO01482 | DIO01482 | http://www.vishay.com/docs/88589/es3.pdf | Digikey | ES3C-E3/57TGICT-ND | ES3C-E3/57T | ES3C-E3/57T | Vishay Semiconductor Diodes Division | DIODE GEN PURP 150V 3A DO214AB |  |  |  |  | Standard | 150V | 3A | 900mV @ 3A | Fast Recovery =< 500ns, > 200mA (Io) | 30ns | 10uA @ 150V | 45pF @ 4V, 1MHz | DO-214AB, SMC | DO-214AB, (SMC) | -55 degC ~ 150 degC |  | DIODE A2C1
DIO01483 | DIO01483 | http://www.vishay.com/docs/88590/es3f.pdf | Digikey | ES3F-E3/57TGICT-ND | ES3F-E3/57T | ES3F-E3/57T | Vishay Semiconductor Diodes Division | DIODE GEN PURP 300V 3A DO214AB |  |  |  |  | Standard | 300V | 3A | 1.1V @ 3A | Fast Recovery =< 500ns, > 200mA (Io) | 50ns | 10uA @ 300V | 30pF @ 4V, 1MHz | DO-214AB, SMC | DO-214AB, (SMC) | -55 degC ~ 150 degC |  | DIODE A2C1
DIO01484 | DIO01484 | http://www.mccsemi.com/up_pdf/MMBD1501(A)-1505(A)(SOT-23).pdf | Digikey | MMBD1501TPMSCT-ND | MMBD1501-TP | MMBD1501-TP | Micro Commercial Co | DIODE GEN PURP 180V 200MA SOT23 |  |  |  |  | Standard | 180V | 200mA | 1.3V @ 200mA | Small Signal =< 200mA (Io), Any Speed | - | 10nA @ 180V | - | TO-236-3, SC-59, SOT-23-3 | SOT-23 | -55 degC ~ 150 degC | SOT190P240X120-3N | DIODE A1N2C3
DIO01485 | DIO01485 | http://industrial.panasonic.com/www-cgi/jvcr13pz.cgi?E+SC+4+ANA7001+DA3S101A+8+WW | Digikey | DA3S101A0LCT-ND | DA3S101A0L | DA3S101A0L | Panasonic Electronic Components | DIODE GEN PURP 80V 100MA SSMINI3 |  |  |  |  | Standard | 80V | 100mA (DC) | 1.2V @ 100mA | Small Signal =< 200mA (Io), Any Speed | 3ns | 100nA @ 80V | 1.2pF @ 0V, 1MHz | SC-89, SOT-490 | SS-Mini3-F3-B | 150 degC (Max)
DIO01486 | DIO01486 | http://www.st.com/web/en/resource/technical/document/datasheet/CD00110332.pdf | Digikey | 497-5256-1-ND | STTH2R02U | STTH2R02U | STMicroelectronics | DIODE GEN PURP 200V 2A SMB |  |  |  |  | Standard | 200V | 2A | 1V @ 2A | Fast Recovery =< 500ns, > 200mA (Io) | 30ns | 3uA @ 200V | - | DO-214AA, SMB | SMB | 175 degC (Max) | DIOM4336X262N | DIODE A2C1
DIO01487 | DIO01487 | http://media.digikey.com/pdf/Data%20Sheets/Microsemi%20PDFs/UPS120Ee3.pdf | Digikey | UPS120EE3CT-ND | UPS120EE3/TR7 | UPS120EE3/TR7 | Microsemi Commercial Components Group | DIODE SCHOTTKY 20V 1A POWERMITE1 |  |  |  |  | Schottky | 20V | 1A | 530mV @ 1A | Fast Recovery =< 500ns, > 200mA (Io) | - | 10uA @ 20V | - | DO-216AA | Powermite 1 (DO216-AA) | -55 degC ~ 125 degC |  | DIODE SCHOTTKY A2C1
DIO01488 | DIO01488 | http://www.fairchildsemi.com/datasheets/MM/MMBD1401A.pdf | Digikey | MMBD1401ACT-ND | MMBD1401A | MMBD1401A | Fairchild Semiconductor | DIODE GEN PURP 175V 200MA SOT23 |  |  |  |  | Standard | 175V | 200mA | 1V @ 200mA | Small Signal =< 200mA (Io), Any Speed | 50ns | 100nA @ 175V | 2pF @ 0V, 1MHz | TO-236-3, SC-59, SOT-23-3 | SOT-23-3 (TO-236) | 150 degC (Max) | SOT190P240X120-3N | DIODE A1N2C3
DIO01489 | DIO01489 | http://industrial.panasonic.com/www-cgi/jvcr13pz.cgi?E+SC+3+ANA7001+DA3J101A+8+WW | Digikey | DA3J101A0LCT-ND | DA3J101A0L | DA3J101A0L | Panasonic Electronic Components | DIODE GEN PURP 80V 100MA SMINI3 |  |  |  |  | Standard | 80V | 100mA (DC) | 1.2V @ 100mA | Small Signal =< 200mA (Io), Any Speed | 3ns | 100nA @ 80V | 1.2pF @ 0V, 1MHz | SC-85 | SMini3-F2-B | 150 degC (Max) |  | DIODE A2C1
DIO01490 | DIO01490 | http://www.comchiptech.com/cms/UserFiles/CDSFR4148-RevB372135.pdf | Digikey | 641-1216-1-ND | CDSFR4148 | CDSFR4148 | Comchip Technology | DIODE GEN PURP 75V 150MA 1005 |  |  |  |  | Standard | 75V | 150mA | 1V @ 50mA | Small Signal =< 200mA (Io), Any Speed | 4ns | 2.5uA @ 75V | 4pF @ 0V, 1MHz | 1005 (2512 Metric) | 1005/SOD-323F | 125 degC (Max) |  | DIODE A2C1
DIO01491 | DIO01491 | http://www.vishay.com/docs/89290/as1pm.pdf | Digikey | AS1PM-M3/84ACT-ND | AS1PM-M3/84A | AS1PM-M3/84A | Vishay Semiconductor Diodes Division | DIODE AVALANCHE 1KV 1.5A DO220 |  |  |  |  | Avalanche | 1000V (1kV) | 1.5A (DC) | 1.15V @ 1.5A | Standard Recovery >500ns, > 200mA (Io) | 1.5us | 5uA @ 1000V | 10.4pF @ 4V, 1MHz | DO-220AA | DO-220AA (SMP) | -55 degC ~ 175 degC
DIO01492 | DIO01492 | http://www.vishay.com/docs/88959/byg22a.pdf | Digikey | BYG22DHE3/GICT-ND | BYG22DHE3/TR | BYG22DHE3/TR | Vishay Semiconductor Diodes Division | DIODE AVALANCHE 200V 2A DO214AC |  |  |  |  | Avalanche | 200V | 2A | 1.1V @ 2A | Fast Recovery =< 500ns, > 200mA (Io) | 25ns | 1uA @ 200V | - | DO-214AC, SMA | DO-214AC (SMA) | -55 degC ~ 150 degC
DIO01493 | DIO01493 | http://www.st.com/web/en/resource/technical/document/datasheet/CD00001023.pdf | Digikey | 497-3756-1-ND | STPS160A | STPS160A | STMicroelectronics | DIODE SCHOTTKY 60V 1A SMA |  |  |  |  | Schottky | 60V | 1A | 670mV @ 1A | Fast Recovery =< 500ns, > 200mA (Io) | - | 4uA @ 60V | - | DO-214AC, SMA | SMA (DO-214AC) | 150 degC (Max) |  | DIODE SCHOTTKY A2C1
DIO01494 | DIO01494 | http://www.diodes.com/datasheets/ds14002.pdf | Digikey | ES2CA-FDICT-ND | ES2CA-13-F | ES2CA-13-F | Diodes Incorporated | DIODE GEN PURP 150V 2A SMA |  |  |  |  | Standard | 150V | 2A | 920mV @ 2A | Fast Recovery =< 500ns, > 200mA (Io) | 25ns | 5uA @ 150V | 25pF @ 4V, 1MHz | DO-214AC, SMA | SMA | -55 degC ~ 150 degC |  | DIODE A2C1
DIO01495 | DIO01495 | http://www.diodes.com/datasheets/ds14003.pdf | Digikey | ES3B-FDICT-ND | ES3B-13-F | ES3B-13-F | Diodes Incorporated | DIODE GEN PURP 100V 3A SMC |  |  |  |  | Standard | 100V | 3A | 900mV @ 3A | Fast Recovery =< 500ns, > 200mA (Io) | 25ns | 10uA @ 100V | 45pF @ 4V, 1MHz | DO-214AB, SMC | SMC | -55 degC ~ 150 degC |  | DIODE A2C1
DIO01496 | DIO01496 | http://www.vishay.com/docs/88986/ss3p4l.pdf | Digikey | SS3P4LHM3/86AGICT-ND | SS3P4LHM3/86A | SS3P4LHM3/86A | Vishay Semiconductor Diodes Division | DIODE SCHOTTKY 40V 3A TO277A |  |  |  |  | Schottky | 40V | 3A | 470mV @ 3A | Fast Recovery =< 500ns, > 200mA (Io) | - | 250uA @ 40V | 280pF @ 4V, 1MHz | TO-277, 3-PowerDFN | TO-277A (SMPC) | -55 degC ~ 150 degC |  | DIODE SCHOTTKY A1A2C3
DIO01497 | DIO01497 | http://www.fairchildsemi.com/datasheets/FD/FDLL485B.pdf | Digikey | FDLL485BCT-ND | FDLL485B | FDLL485B | Fairchild Semiconductor | DIODE GEN PURP 180V 200MA LL34 |  |  |  |  | Standard | 180V | 200mA | 1V @ 100mA | Small Signal =< 200mA (Io), Any Speed | - | 25nA @ 180V | 6pF @ 0V, 1MHz | MELF (LL-34) | LL-34 | -65 degC ~ 200 degC |  | DIODE A2C1
DIO01498 | DIO01498 | http://www.fairchildsemi.com/datasheets/FD/FDLL457A.pdf | Digikey | FDLL457ACT-ND | FDLL457A | FDLL457A | Fairchild Semiconductor | DIODE GEN PURP 70V 200MA LL34 |  |  |  |  | Standard | 70V | 200mA | 1V @ 10mA | Small Signal =< 200mA (Io), Any Speed | - | 25nA @ 60V | 6pF @ 0V, 1MHz | MELF (LL-34) | LL-34 | 175 degC (Max) |  | DIODE A2C1
DIO01499 | DIO01499 | http://www.vishay.com/docs/89001/ss8p3l.pdf | Digikey | SS8P2L-M3/86AGICT-ND | SS8P2L-M3/86A | SS8P2L-M3/86A | Vishay Semiconductor Diodes Division | DIODE SCHOTTKY 20V 8A TO277A |  |  |  |  | Schottky | 20V | 8A | 570mV @ 8A | Fast Recovery =< 500ns, > 200mA (Io) | - | 200uA @ 30V | 330pF @ 4V, 1MHz | TO-277, 3-PowerDFN | TO-277A (SMPC) | -55 degC ~ 150 degC |  | DIODE SCHOTTKY A1A2C3
DIO01500 | DIO01500 | http://www.onsemi.com/pub_link/Collateral/MBRD320-D.PDF | Digikey | MBRD360T4GOSCT-ND | MBRD360T4G | MBRD360T4G | ON Semiconductor | DIODE SCHOTTKY 60V 3A DPAK |  |  |  |  | Schottky | 60V | 3A | 600mV @ 3A | Fast Recovery =< 500ns, > 200mA (Io) | - | 200uA @ 60V | - | TO-252-3, DPak (2 Leads + Tab), SC-63 | DPAK-3 | -65 degC ~ 150 degC |  | DIODE SCHOTTKY A1A3C4
DIO01501 | DIO01501 | http://www.onsemi.com/pub_link/Collateral/MURD320-D.PDF | Digikey | MURD320T4GOSCT-ND | MURD320T4G | MURD320T4G | ON Semiconductor | DIODE GEN PURP 200V 3A DPAK |  |  |  |  | Standard | 200V | 3A | 950mV @ 3A | Fast Recovery =< 500ns, > 200mA (Io) | 35ns | 5uA @ 200V | - | TO-252-3, DPak (2 Leads + Tab), SC-63 | DPAK-3 | -65 degC ~ 175 degC
DIO01502 | DIO01502 | http://www.vishay.com/docs/89404/vssa210-m3.pdf | Digikey | VSSA210HM3/61TGICT-ND | VSSA210HM3/61T | VSSA210HM3/61T | Vishay Semiconductor Diodes Division | DIODE SCHOTTKY 100V 1.7A DO214AC |  |  |  |  | Schottky | 100V | 1.7A (DC) | 700mV @ 2A | Fast Recovery =< 500ns, > 200mA (Io) | - | 150uA @ 100V | 175pF @ 4V, 1MHz | DO-214AC, SMA | DO-214AC (SMA) | -40 degC ~ 150 degC |  | DIODE SCHOTTKY A2C1
DIO01504 | DIO01504 | http://www.vishay.com/docs/88869/packagin.pdf | Digikey | SGL41-30-E3/96GICT-ND | SGL41-30-E3/96 | SGL41-30-E3/96 | Vishay Semiconductor Diodes Division | DIODE SCHOTTKY 30V 1A DO213AB |  |  |  |  | Schottky | 30V | 1A | 500mV @ 1A | Fast Recovery =< 500ns, > 200mA (Io) | - | 500uA @ 30V | 110pF @ 4V, 1MHz | DO-213AB, MELF | DO-213AB | -55 degC ~ 125 degC |  | DIODE SCHOTTKY A2C1
DIO01505 | DIO01505 | http://www.centralsemi.com/PDFs/products/CMSH3_20MA.PDF | Digikey | CMSH3-100MA CT-ND | CMSH3-100MA TR13 | CMSH3-100MA TR13 | Central Semiconductor Corp | DIODE SCHOTTKY 100V 3A SMA |  |  |  |  | Schottky | 100V | 3A | 850mV @ 3A | Fast Recovery =< 500ns, > 200mA (Io) | - | 500uA @ 100V | 280pF @ 4V, 1MHz | DO-214AC, SMA | SMA | -65 degC ~ 150 degC |  | DIODE SCHOTTKY A2C1
DIO01506 | DIO01506 | http://www.st.com/web/en/resource/technical/document/datasheet/CD00003262.pdf | Digikey | 497-12804-1-ND | STTH208U | STTH208U | STMicroelectronics | DIODE GEN PURP 800V 2A SMB |  |  |  |  | Standard | 800V | 2A | 1.65V @ 2A | Fast Recovery =< 500ns, > 200mA (Io) | 75ns | 5uA @ 800V | - | DO-214AA, SMB | SMB | 175 degC (Max) | DIOM4336X262N | DIODE A2C1
DIO01507 | DIO01507 | http://www.st.com/web/en/resource/technical/document/datasheet/CD00001711.pdf | Digikey | 497-2454-1-ND | STPS3L60S | STPS3L60S | STMicroelectronics | DIODE SCHOTTKY 60V 3A SMC |  |  |  |  | Schottky | 60V | 3A | 700mV @ 3A | Fast Recovery =< 500ns, > 200mA (Io) | - | 55uA @ 60V | - | DO-214AB, SMC | SMC | 150 degC (Max) |  | DIODE SCHOTTKY A2C1
DIO01508 | DIO01508 | http://media.digikey.com/pdf/Data%20Sheets/Diodes%20PDFs/SK32-SK36.pdf | Digikey | SK35-FDICT-ND | SK35-7-F | SK35-7-F | Diodes Incorporated | DIODE SCHOTTKY 50V 3A SMC |  |  |  |  | Schottky | 50V | 3A | 750mV @ 3A | Fast Recovery =< 500ns, > 200mA (Io) | - | 500uA @ 50V | 300pF @ 4V, 1MHz | DO-214AB, SMC | SMC | -65 degC ~ 150 degC |  | DIODE SCHOTTKY A2C1
DIO01509 | DIO01509 | http://www.vishay.com/docs/89934/vssaf5l45.pdf | Digikey | VSSAF5L45-M3/6AGICT-ND | VSSAF5L45-M3/6A | VSSAF5L45-M3/6A | Vishay Semiconductor Diodes Division | DIODE SCHOTTKY 45V 3A DO221AC |  |  |  |  | Schottky | 45V | 3A (DC) | 560mV @ 5A | Fast Recovery =< 500ns, > 200mA (Io) | - | 650uA @ 45V | 740pF @ 4V, 1MHz | DO-221AC, SMA Flat Leads | DO-221AC (SlimSMA) | -40 degC ~ 150 degC |  | DIODE SCHOTTKY A2C1
DIO01510 | DIO01510 | http://www.onsemi.com/pub_link/Collateral/MBRD320-D.PDF | Digikey | MBRD340T4GOSCT-ND | MBRD340T4G | MBRD340T4G | ON Semiconductor | DIODE SCHOTTKY 40V 3A DPAK |  |  |  |  | Schottky | 40V | 3A | 600mV @ 3A | Fast Recovery =< 500ns, > 200mA (Io) | - | 200uA @ 40V | - | TO-252-3, DPak (2 Leads + Tab), SC-63 | DPAK-3 | -65 degC ~ 175 degC |  | DIODE SCHOTTKY A1A3C4
DIO01511 | DIO01511 | http://www.diodes.com/datasheets/SBR8U20SP5.pdf | Digikey | SBR8U20SP5-13DICT-ND | SBR8U20SP5-13 | SBR8U20SP5-13 | Diodes Incorporated | DIODE SBR 20V 8A POWERDI5 |  |  |  |  | Super Barrier | 20V | 8A | 510mV @ 8A | Fast Recovery =< 500ns, > 200mA (Io) | - | 500uA @ 20V | - | PowerDI 5 | PowerDI 5 | -65 degC ~ 150 degC
DIO01512 | DIO01512 | http://www.st.com/web/en/resource/technical/document/datasheet/CD00001325.pdf | Digikey | 497-5573-1-ND | STPS2L25U | STPS2L25U | STMicroelectronics | DIODE SCHOTTKY 25V 2A SMB |  |  |  |  | Schottky | 25V | 2A | 450mV @ 2A | Fast Recovery =< 500ns, > 200mA (Io) | - | 90uA @ 25V | - | DO-214AA, SMB | SMB | 150 degC (Max) | DIOM4336X262N | DIODE SCHOTTKY A2C1
DIO01513 | DIO01513 | http://www.st.com/web/en/resource/technical/document/datasheet/CD00002082.pdf | Digikey | 497-4673-1-ND | STPS3L40S | STPS3L40S | STMicroelectronics | DIODE SCHOTTKY 40V 3A SMC |  |  |  |  | Schottky | 40V | 3A | 500mV @ 3A | Fast Recovery =< 500ns, > 200mA (Io) | - | 100uA @ 40V | - | DO-214AB, SMC | SMC | 150 degC (Max) |  | DIODE SCHOTTKY A2C1
DIO01514 | DIO01514 | http://www.vishay.com/docs/88709/rs3a.pdf | Digikey | RS3G-E3/57TGICT-ND | RS3G-E3/57T | RS3G-E3/57T | Vishay Semiconductor Diodes Division | DIODE GEN PURP 400V 3A DO214AB |  |  |  |  | Standard | 400V | 3A | 1.3V @ 2.5A | Fast Recovery =< 500ns, > 200mA (Io) | 150ns | 10uA @ 400V | 44pF @ 4V, 1MHz | DO-214AB, SMC | DO-214AB, (SMC) | -55 degC ~ 150 degC |  | DIODE A2C1
DIO01515 | DIO01515 | http://www.vishay.com/docs/88709/rs3a.pdf | Digikey | RS3K-E3/57TGICT-ND | RS3K-E3/57T | RS3K-E3/57T | Vishay Semiconductor Diodes Division | DIODE GEN PURP 800V 3A DO214AB |  |  |  |  | Standard | 800V | 3A | 1.3V @ 2.5A | Fast Recovery =< 500ns, > 200mA (Io) | 500ns | 10uA @ 800V | 34pF @ 4V, 1MHz | DO-214AB, SMC | DO-214AB, (SMC) | -55 degC ~ 150 degC |  | DIODE A2C1
DIO01516 | DIO01516 | http://www.vishay.com/docs/88709/rs3a.pdf | Digikey | RS3B-E3/57TGICT-ND | RS3B-E3/57T | RS3B-E3/57T | Vishay Semiconductor Diodes Division | DIODE GEN PURP 100V 3A DO214AB |  |  |  |  | Standard | 100V | 3A | 1.3V @ 2.5A | Fast Recovery =< 500ns, > 200mA (Io) | 150ns | 10uA @ 100V | 44pF @ 4V, 1MHz | DO-214AB, SMC | DO-214AB, (SMC) | -55 degC ~ 150 degC |  | DIODE A2C1
DIO01517 | DIO01517 | http://industrial.panasonic.com/www-cgi/jvcr13pz.cgi?E+SC+4+CDF7003+DB3J316K+8+WW | Digikey | DB3J316K0LCT-ND | DB3J316K0L | DB3J316K0L | Panasonic Electronic Components | DIODE SCHOTTKY 30V 100MA SMINI3 |  |  |  |  | Schottky | 30V | 100mA | 550mV @ 100mA | Small Signal =< 200mA (Io), Any Speed | 800ps | 15uA @ 30V | 2pF @ 10V, 1MHz | SC-85 | SMini3-F2-B | 125 degC (Max)
DIO01518 | DIO01518 | http://www.onsemi.com/pub_link/Collateral/MBRB1045-D.PDF | Digikey | SBRD81045T4GOSCT-ND | SBRD81045T4G | SBRD81045T4G | ON Semiconductor | DIODE SCHOTTKY 45V 10A DPAK |  |  |  |  | Schottky | 45V | 10A | 840mV @ 20A | Fast Recovery =< 500ns, > 200mA (Io) | - | 100uA @ 45V | - | TO-252-3, DPak (2 Leads + Tab), SC-63 | DPAK-3 | -65 degC ~ 175 degC |  | DIODE SCHOTTKY A1A3C4
DIO01519 | DIO01519 | http://www.st.com/web/en/resource/technical/document/datasheet/CD00003263.pdf | Digikey | 497-8053-1-ND | STTH310S | STTH310S | STMicroelectronics | DIODE GEN PURP 1KV 3A SMC |  |  |  |  | Standard | 1000V (1kV) | 3A | 1.7V @ 3A | Fast Recovery =< 500ns, > 200mA (Io) | 75ns | 10uA @ 1000V | - | DO-214AB, SMC | SMC | -40 degC ~ 175 degC |  | DIODE A2C1
DIO01520 | DIO01520 | http://www.vishay.com/docs/87911/v8pan50.pdf | Digikey | V8PAN50-M3/ICT-ND | V8PAN50-M3/I | V8PAN50-M3/I | Vishay Semiconductor Diodes Division | DIODE SCHOTTKY 50V 3.7A DO221BC |  |  |  |  | Schottky | 50V | 3.7A | 420mV @ 4A | Fast Recovery =< 500ns, > 200mA (Io) | - | 1.5mA @ 50V | 1060pF @ 4V, 1MHz | DO-221BC, SMA Flat Leads Exposed Pad | DO-221BC (SMPA) | -40 degC ~ 150 degC |  | DIODE SCHOTTKY A2C1
DIO01521 | DIO01521 | http://www.st.com/web/en/resource/technical/document/datasheet/CD00110333.pdf | Digikey | 497-6085-1-ND | STTH3R02S | STTH3R02S | STMicroelectronics | DIODE GEN PURP 200V 3A SMC |  |  |  |  | Standard | 200V | 3A | 1V @ 3A | Fast Recovery =< 500ns, > 200mA (Io) | 30ns | 3uA @ 200V | - | DO-214AB, SMC | SMC | 175 degC (Max) |  | DIODE A2C1
DIO01522 | DIO01522 | http://www.vishay.com/docs/88770/as4pd.pdf | Digikey | AS4PG-M3/86AGICT-ND | AS4PG-M3/86A | AS4PG-M3/86A | Vishay Semiconductor Diodes Division | DIODE AVALANCHE 400V 2.4A TO277A |  |  |  |  | Avalanche | 400V | 2.4A (DC) | 962mV @ 2A | Standard Recovery >500ns, > 200mA (Io) | 1.8us | 10uA @ 400V | 60pF @ 4V, 1MHz | TO-277, 3-PowerDFN | TO-277A (SMPC) | -55 degC ~ 175 degC
DIO01523 | DIO01523 | http://www.diodes.com/datasheets/SBR8A45SP5.pdf | Digikey | SBR8A45SP5-13DICT-ND | SBR8A45SP5-13 | SBR8A45SP5-13 | Diodes Incorporated | DIODE SBR 45V 8A POWERDI5 |  |  |  |  | Super Barrier | 45V | 8A | 600mV @ 8A | Fast Recovery =< 500ns, > 200mA (Io) | - | 300uA @ 45V | - | PowerDI 5 | PowerDI 5 | -65 degC ~ 150 degC
DIO01524 | DIO01524 | http://www.onsemi.com/pub_link/Collateral/MBRD320-D.PDF | Digikey | MBRD320T4GOSCT-ND | MBRD320T4G | MBRD320T4G | ON Semiconductor | DIODE SCHOTTKY 20V 3A DPAK |  |  |  |  | Schottky | 20V | 3A | 600mV @ 3A | Fast Recovery =< 500ns, > 200mA (Io) | - | 200uA @ 20V | - | TO-252-3, DPak (2 Leads + Tab), SC-63 | DPAK-3 | -65 degC ~ 150 degC |  | DIODE SCHOTTKY A1A3C4
DIO01525 | DIO01525 | http://media.digikey.com/pdf/Data%20Sheets/Diodes%20PDFs/SK32-SK36.pdf | Digikey | SK36-FDICT-ND | SK36-7-F | SK36-7-F | Diodes Incorporated | DIODE SCHOTTKY 60V 3A SMC |  |  |  |  | Schottky | 60V | 3A | 750mV @ 3A | Fast Recovery =< 500ns, > 200mA (Io) | - | 500uA @ 60V | 300pF @ 4V, 1MHz | DO-214AB, SMC | SMC | -65 degC ~ 150 degC |  | DIODE SCHOTTKY A2C1
DIO01526 | DIO01526 | http://www.diodes.com/datasheets/SBR10A45SP5.pdf | Digikey | SBR10A45SP5-13DICT-ND | SBR10A45SP5-13 | SBR10A45SP5-13 | Diodes Incorporated | DIODE SBR 45V 10A POWERDI5 |  |  |  |  | Super Barrier | 45V | 10A | 530mV @ 10A | Fast Recovery =< 500ns, > 200mA (Io) | - | 400uA @ 45V | - | PowerDI 5 | PowerDI 5 | -65 degC ~ 150 degC
DIO01527 | DIO01527 | http://www.vishay.com/docs/89336/au2pj.pdf | Digikey | AU2PJ-M3/86ACT-ND | AU2PJ-M3/86A | AU2PJ-M3/86A | Vishay Semiconductor Diodes Division | DIODE AVALANCHE 600V 1.6A TO277A |  |  |  |  | Avalanche | 600V | 1.6A (DC) | 1.9V @ 2A | Fast Recovery =< 500ns, > 200mA (Io) | 75ns | 10uA @ 600V | 42pF @ 4V, 1MHz | TO-277, 3-PowerDFN | TO-277A (SMPC) | -55 degC ~ 175 degC
DIO01528 | DIO01528 | http://www.st.com/web/en/resource/technical/document/datasheet/CD00110337.pdf | Digikey | 497-5258-1-ND | STTH4R02B-TR | STTH4R02B-TR | STMicroelectronics | DIODE GEN PURP 200V 4A DPAK |  |  |  |  | Standard | 200V | 4A | 1.05V @ 4A | Fast Recovery =< 500ns, > 200mA (Io) | 30ns | 3uA @ 200V | - | TO-252-3, DPak (2 Leads + Tab), SC-63 | D-Pak | 175 degC (Max)
DIO01529 | DIO01529 | http://www.st.com/web/en/resource/technical/document/datasheet/CD00005137.pdf | Digikey | 497-3779-1-ND | STTH3R06S | STTH3R06S | STMicroelectronics | DIODE GEN PURP 600V 3A SMC |  |  |  |  | Standard | 600V | 3A | 1.7V @ 3A | Fast Recovery =< 500ns, > 200mA (Io) | 35ns | 3uA @ 600V | - | DO-214AB, SMC | SMC | 175 degC (Max) |  | DIODE A2C1
DIO01530 | DIO01530 | http://www.onsemi.com/pub/Collateral/MBR5H100MFS-D.PDF | Digikey | MBR5H100MFST1GOSCT-ND | MBR5H100MFST1G | MBR5H100MFST1G | ON Semiconductor | DIODE SCHOTTKY 100V 5A 5DFN |  |  |  |  | Schottky | 100V | 5A | 730mV @ 5A | Fast Recovery =< 500ns, > 200mA (Io) | - | 100uA @ 100V | - | 8-PowerTDFN, 5 Lead | 5-DFN, 8-SO Flat Lead (5x6) | -55 degC ~ 175 degC
DIO01531 | DIO01531 | http://www.st.com/web/en/resource/technical/document/datasheet/CD00002286.pdf | Digikey | 497-10716-1-ND | STPS3L60UF | STPS3L60UF | STMicroelectronics | DIODE SCHOTTKY 60V 3A SMBFLAT |  |  |  |  | Schottky | 60V | 3A | 620mV @ 3A | Fast Recovery =< 500ns, > 200mA (Io) | - | 150uA @ 60V | - | DO-221AA, SMB Flat Leads | SMBflat | 150 degC (Max) |  | DIODE SCHOTTKY A2C1
DIO01532 | DIO01532 | http://www.st.com/web/en/resource/technical/document/datasheet/CD00110337.pdf | Digikey | 497-5766-1-ND | STTH4R02S | STTH4R02S | STMicroelectronics | DIODE GEN PURP 200V 4A SMC |  |  |  |  | Standard | 200V | 4A | 1.05V @ 4A | Fast Recovery =< 500ns, > 200mA (Io) | 30ns | 3uA @ 200V | - | DO-214AB, SMC | SMC | 175 degC (Max) |  | DIODE A2C1
DIO01533 | DIO01533 | http://industrial.panasonic.com/www-cgi/jvcr13pz.cgi?E+SC+4+CDF7002+DB3J313K+8+WW | Digikey | DB3J313K0LCT-ND | DB3J313K0L | DB3J313K0L | Panasonic Electronic Components | DIODE SCHOTTKY 30V 200MA SMINI3 |  |  |  |  | Schottky | 30V | 200mA | 550mV @ 200mA | Small Signal =< 200mA (Io), Any Speed | 1.5ns | 50uA @ 30V | 3.8pF @ 10V, 1MHz | SC-85 | SMini3-F2-B | 125 degC (Max)
DIO01534 | DIO01534 | http://www.semicon.sanken-ele.co.jp/sk_content/sjpl-f4_ds_en.pdf | Digikey | SJPL-F4VRCT-ND | SJPL-F4VR | SJPL-F4VR | Sanken | DIODE GEN PURP 400V 1.5A SJP |  |  |  |  | Standard | 400V | 1.5A | 1.3V @ 1.5A | Fast Recovery =< 500ns, > 200mA (Io) | 50ns | 10uA @ 400V | - | 2-SMD, J-Lead | SJP | -40 degC ~ 150 degC |  | DIODE A2C1
DIO01535 | DIO01535 | http://www.vishay.com/docs/89337/au2pm.pdf | Digikey | AU2PM-M3/86ACT-ND | AU2PM-M3/86A | AU2PM-M3/86A | Vishay Semiconductor Diodes Division | DIODE AVALANCHE 1KV 1.3A TO277 |  |  |  |  | Avalanche | 1000V (1kV) | 1.3A (DC) | 2.5V @ 2A | Fast Recovery =< 500ns, > 200mA (Io) | 75ns | 10uA @ 1000V | 29pF @ 4V, 1MHz | TO-277, 3-PowerDFN | TO-277A (SMPC) | -55 degC ~ 175 degC
DIO01536 | DIO01536 | http://www.vishay.com/docs/93245/vs-5ewh06fn-m3.pdf | Digikey | VS-5EWH06FNTR-M3CT-ND | VS-5EWH06FNTR-M3 | VS-5EWH06FNTR-M3 | Vishay Semiconductor Diodes Division | DIODE GEN PURP 600V 5A DPAK |  |  |  |  | Standard | 600V | 5A | 1.85V @ 5A | Fast Recovery =< 500ns, > 200mA (Io) | 25ns | 5uA @ 600V | - | TO-252-3, DPak (2 Leads + Tab), SC-63 | D-Pak | -65 degC ~ 175 degC
DIO01537 | DIO01537 | - | Digikey | VS-5EWL06FNTR-M3CT-ND | VS-5EWL06FNTR-M3 | VS-5EWL06FNTR-M3 | Vishay Semiconductor Diodes Division | DIODE GEN PURP 600V 5A DPAK |  |  |  |  | Standard | 600V | 5A | 1.2V @ 5A | Fast Recovery =< 500ns, > 200mA (Io) | 145ns | 5uA @ 600V | - | TO-252-3, DPak (2 Leads + Tab), SC-63 | D-Pak | -65 degC ~ 175 degC
DIO01538 | DIO01538 | http://www.vishay.com/docs/93248/vs-5ewx06fn-m3.pdf | Digikey | VS-5EWX06FNTR-M3CT-ND | VS-5EWX06FNTR-M3 | VS-5EWX06FNTR-M3 | Vishay Semiconductor Diodes Division | DIODE GEN PURP 600V 5A DPAK |  |  |  |  | Standard | 600V | 5A | 2.9V @ 5A | Fast Recovery =< 500ns, > 200mA (Io) | 18ns | 20uA @ 600V | - | TO-252-3, DPak (2 Leads + Tab), SC-63 | D-Pak | -65 degC ~ 175 degC
DIO01539 | DIO01539 | http://www.st.com/web/en/resource/technical/document/datasheet/DM00079880.pdf | Digikey | 497-13717-1-ND | STPS2200U | STPS2200U | STMicroelectronics | DIODE SCHOTTKY 200V 2A SMB |  |  |  |  | Schottky | 200V | 2A | 800mV @ 2A | Fast Recovery =< 500ns, > 200mA (Io) | - | 5uA @ 200V | - | DO-214AA, SMB | SMB | -40 degC ~ 175 degC | DIOM4336X262N | DIODE SCHOTTKY A2C1
DIO01540 | DIO01540 | http://www.diodes.com/datasheets/ds30018.pdf | Digikey | B190B-FDICT-ND | B190B-13-F | B190B-13-F | Diodes Incorporated | DIODE SCHOTTKY 90V 1A SMB |  |  |  |  | Schottky | 90V | 1A | 790mV @ 1A | Fast Recovery =< 500ns, > 200mA (Io) | - | 500uA @ 90V | 80pF @ 4V, 1MHz | DO-214AA, SMB | SMB | -65 degC ~ 150 degC | DIOM4336X262N | DIODE SCHOTTKY A2C1
DIO01541 | DIO01541 | http://www.diodes.com/datasheets/ds15005.pdf | Digikey | RS3DB-FDICT-ND | RS3DB-13-F | RS3DB-13-F | Diodes Incorporated | DIODE GEN PURP 200V 3A SMB |  |  |  |  | Standard | 200V | 3A | 1.3V @ 3A | Fast Recovery =< 500ns, > 200mA (Io) | 150ns | 5uA @ 200V | 50pF @ 4V, 1MHz | DO-214AA, SMB | SMB | -65 degC ~ 150 degC | DIOM4336X262N | DIODE A2C1
DIO01542 | DIO01542 | http://www.vishay.com/docs/93502/vs-6ewl06fn-m3.pdf | Digikey | VS-6EWL06FNTR-M3CT-ND | VS-6EWL06FNTR-M3 | VS-6EWL06FNTR-M3 | Vishay Semiconductor Diodes Division | DIODE GEN PURP 600V 6A DPAK |  |  |  |  | Standard | 600V | 6A | 1.25V @ 6A | Fast Recovery =< 500ns, > 200mA (Io) | 154ns | 5uA @ 600V | - | TO-252-3, DPak (2 Leads + Tab), SC-63 | D-Pak | -65 degC ~ 175 degC
DIO01543 | DIO01543 | http://www.onsemi.com/pub/Collateral/MBRS3100T3-D.PDF | Digikey | NRVBS3100T3GOSCT-ND | NRVBS3100T3G | NRVBS3100T3G | ON Semiconductor | DIODE SCHOTTKY 100V 3A SMC |  |  |  |  | Schottky | 100V | 3A | 790mV @ 3A | Fast Recovery =< 500ns, > 200mA (Io) | - | 50uA @ 100V | - | DO-214AB, SMC | SMC | -65 degC ~ 175 degC |  | DIODE SCHOTTKY A2C1
DIO01544 | DIO01544 | http://www.onsemi.com/pub/Collateral/MBRS360T3-D.PDF | Digikey | NRVBS360T3GOSCT-ND | NRVBS360T3G | NRVBS360T3G | ON Semiconductor | DIODE SCHOTTKY 60V 3A SMC |  |  |  |  | Schottky | 60V | 3A | 630mV @ 3A | Fast Recovery =< 500ns, > 200mA (Io) | - | 30uA @ 60V | - | DO-214AB, SMC | SMC | -65 degC ~ 175 degC |  | DIODE SCHOTTKY A2C1
DIO01545 | DIO01545 | http://www.diodes.com/datasheets/SBR8A60P5.pdf | Digikey | SBR8A60P5-13DICT-ND | SBR8A60P5-13 | SBR8A60P5-13 | Diodes Incorporated | DIODE SBR 60V 8A POWERDI5 |  |  |  |  | Super Barrier | 60V | 8A | 620mV @ 8A | Fast Recovery =< 500ns, > 200mA (Io) | - | 500uA @ 60V | - | PowerDI 5 | PowerDI 5 | -65 degC ~ 175 degC
DIO01546 | DIO01546 | http://www.diodes.com/datasheets/ds14003.pdf | Digikey | ES3C-FDICT-ND | ES3C-13-F | ES3C-13-F | Diodes Incorporated | DIODE GEN PURP 150V 3A SMC |  |  |  |  | Standard | 150V | 3A | 900mV @ 3A | Fast Recovery =< 500ns, > 200mA (Io) | 25ns | 10uA @ 150V | 45pF @ 4V, 1MHz | DO-214AB, SMC | SMC | -55 degC ~ 150 degC |  | DIODE A2C1
DIO01547 | DIO01547 | http://rohmfs.rohm.com/en/products/databook/datasheet/discrete/diode/fast_recovery/rf305b6s.pdf | Digikey | RF305B6STLCT-ND | RF305B6STL | RF305B6STL | Rohm Semiconductor | DIODE GEN PURP 600V 3A CPD |  |  |  |  | Standard | 600V | 3A | - | Fast Recovery =< 500ns, > 200mA (Io) | - | - | - | TO-252-3, DPak (2 Leads + Tab), SC-63 | CPD | 150 degC (Max)
DIO01548 | DIO01548 | http://industrial.panasonic.com/www-cgi/jvcr13pz.cgi?E+SC+4+CDF7002+DB3J208K+8+WW | Digikey | DB3J208K0LCT-ND | DB3J208K0L | DB3J208K0L | Panasonic Electronic Components | DIODE SCHOTTKY 20V 700MA SMINI3 |  |  |  |  | Schottky | 20V | 700mA | 450mV @ 700mA | Fast Recovery =< 500ns, > 200mA (Io) | 4.3ns | 200uA @ 20V | 12pF @ 10V, 1MHz | SC-85 | SMini3-F2-B | 125 degC (Max)
DIO01549 | DIO01549 | http://www.st.com/web/en/resource/technical/document/datasheet/CD00001539.pdf | Digikey | 497-6572-1-ND | STPS1045B-TR | STPS1045B-TR | STMicroelectronics | DIODE SCHOTTKY 45V 10A DPAK |  |  |  |  | Schottky | 45V | 10A | 630mV @ 10A | Fast Recovery =< 500ns, > 200mA (Io) | - | 100uA @ 45V | - | TO-252-3, DPak (2 Leads + Tab), SC-63 | D-Pak | 175 degC (Max) |  | DIODE SCHOTTKY A1A3C4
DIO01550 | DIO01550 | http://www.vishay.com/docs/89002/ss12p3l.pdf | Digikey | SS12P2L-M3/86AGICT-ND | SS12P2L-M3/86A | SS12P2L-M3/86A | Vishay Semiconductor Diodes Division | DIODE SCHOTTKY 20V 12A TO277A |  |  |  |  | Schottky | 20V | 12A | 560mV @ 12A | Fast Recovery =< 500ns, > 200mA (Io) | - | 1mA @ 20V | 930pF @ 4V, 1MHz | TO-277, 3-PowerDFN | TO-277A (SMPC) | -55 degC ~ 150 degC |  | DIODE SCHOTTKY A1A2C3
DIO01551 | DIO01551 | http://www.vishay.com/docs/89002/ss12p3l.pdf | Digikey | SS12P3L-M3/86AGICT-ND | SS12P3L-M3/86A | SS12P3L-M3/86A | Vishay Semiconductor Diodes Division | DIODE SCHOTTKY 30V 12A TO277A |  |  |  |  | Schottky | 30V | 12A | 560mV @ 12A | Fast Recovery =< 500ns, > 200mA (Io) | - | 1mA @ 30V | 930pF @ 4V, 1MHz | TO-277, 3-PowerDFN | TO-277A (SMPC) | -55 degC ~ 150 degC |  | DIODE SCHOTTKY A1A2C3
DIO01552 | DIO01552 | http://www.nxp.com/documents/data_sheet/BAS70_1PS7XSB70_SER.pdf | Digikey | 568-10374-1-ND | 1PS76SB70,135 | 1PS76SB70,135 | NXP Semiconductors | DIODE SCHOTTKY 70V 70MA SOD323 |  |  |  |  | Schottky | 70V | 70mA (DC) | 1V @ 15mA | Small Signal =< 200mA (Io), Any Speed | - | 10uA @ 70V | 2pF @ 0V, 1MHz | SC-76, SOD-323 | SOD-323 | 150 degC (Max) | SOD2513X110N | DIODE SCHOTTKY A2C1
DIO01553 | DIO01553 | http://www.nxp.com/documents/data_sheet/1PS74SB23.pdf | Digikey | 568-11072-1-ND | 1PS74SB23,125 | 1PS74SB23,125 | NXP Semiconductors | DIODE SCHOTTKY 25V 1A 6TSOP |  |  |  |  | Schottky | 25V | 1A (DC) | 450mV @ 1A | Fast Recovery =< 500ns, > 200mA (Io) | - | 1mA @ 25V | 100pF @ 4V, 1MHz | SC-74, SOT-457 | 6-TSOP | 125 degC (Max)
DIO01554 | DIO01554 | http://www.onsemi.com/pub_link/Collateral/MBRM130L-D.PDF | Digikey | MBRM130LT3GOSCT-ND | MBRM130LT3G | MBRM130LT3G | ON Semiconductor | DIODE SCHOTTKY 30V 1A POWERMITE |  |  |  |  | Schottky | 30V | 1A | 380mV @ 1A | Fast Recovery =< 500ns, > 200mA (Io) | - | 410uA @ 30V | - | DO-216AA | Powermite | -55 degC ~ 125 degC |  | DIODE SCHOTTKY A2C1
DIO01555 | DIO01555 | http://www.diodes.com/datasheets/SBR1A40SA.pdf | Digikey | SBR1A40SA-13DICT-ND | SBR1A40SA-13 | SBR1A40SA-13 | Diodes Incorporated | DIODE SBR 40V 1A SMA |  |  |  |  | Super Barrier | 40V | 1A | 500mV @ 1A | Fast Recovery =< 500ns, > 200mA (Io) | - | 500uA @ 40V | - | DO-214AC, SMA | SMA | -65 degC ~ 150 degC
DIO01556 | DIO01556 | http://www.nxp.com/documents/data_sheet/BAS70_1PS7XSB70_SER.pdf | Digikey | 568-10389-1-ND | 1PS76SB70,115 | 1PS76SB70,115 | NXP Semiconductors | DIODE SCHOTTKY 70V 70MA SOD323 |  |  |  |  | Schottky | 70V | 70mA (DC) | 1V @ 15mA | Small Signal =< 200mA (Io), Any Speed | - | 10uA @ 70V | 2pF @ 0V, 1MHz | SC-76, SOD-323 | SOD-323 | 150 degC (Max) | SOD2513X110N | DIODE SCHOTTKY A2C1
DIO01557 | DIO01557 | http://www.nxp.com/documents/data_sheet/PMEG2010AEH_PMEG2010AET.pdf | Digikey | 568-7388-1-ND | PMEG2010AET,215 | PMEG2010AET,215 | NXP Semiconductors | DIODE SCHOTTKY 20V 1A SOT23 |  |  |  |  | Schottky | 20V | 1A (DC) | 430mV @ 1A | Fast Recovery =< 500ns, > 200mA (Io) | - | 200uA @ 20V | 70pF @ 5V, 1MHz | TO-236-3, SC-59, SOT-23-3 | SOT-23 (TO-236AB) | 150 degC (Max) | SOT190P240X120-3N | DIODE SCHOTTKY A1N2C3
DIO01558 | DIO01558 | http://www.vishay.com/docs/93240/vs-8ewl06fn-m3.pdf | Digikey | VS-8EWL06FNTR-M3CT-ND | VS-8EWL06FNTR-M3 | VS-8EWL06FNTR-M3 | Vishay Semiconductor Diodes Division | DIODE GEN PURP 600V 8A DPAK |  |  |  |  | Standard | 600V | 8A | 1.05V @ 8A | Fast Recovery =< 500ns, > 200mA (Io) | 170ns | 5uA @ 600V | - | TO-252-3, DPak (2 Leads + Tab), SC-63 | D-Pak | -65 degC ~ 175 degC
DIO01559 | DIO01559 | http://www.vishay.com/docs/93244/vs-8ewx06fn-m3.pdf | Digikey | VS-8EWX06FNTR-M3CT-ND | VS-8EWX06FNTR-M3 | VS-8EWX06FNTR-M3 | Vishay Semiconductor Diodes Division | DIODE GEN PURP 600V 8A DPAK |  |  |  |  | Standard | 600V | 8A | 3V @ 8A | Fast Recovery =< 500ns, > 200mA (Io) | 17ns | 50uA @ 600V | - | TO-252-3, DPak (2 Leads + Tab), SC-63 | D-Pak | -65 degC ~ 175 degC
DIO01560 | DIO01560 | http://www.nxp.com/documents/data_sheet/PMEG2010EA.pdf | Digikey | 568-10414-1-ND | PMEG2010EA,135 | PMEG2010EA,135 | NXP Semiconductors | DIODE SCHOTTKY 20V 1A SOD323 |  |  |  |  | Schottky | 20V | 1A (DC) | 550mV @ 1A | Fast Recovery =< 500ns, > 200mA (Io) | - | 50uA @ 15V | 25pF @ 5V, 1MHz | SC-76, SOD-323 | SOD-323 | 125 degC (Max) | SOD2513X110N | DIODE SCHOTTKY A2C1
DIO01561 | DIO01561 | http://www.st.com/web/en/resource/technical/document/datasheet/DM00089408.pdf | Digikey | 497-14268-1-ND | STPS3L45AF | STPS3L45AF | STMicroelectronics | DIODE SCHOTTKY 45V 3A SMAFLAT |  |  |  |  | Schottky | 45V | 3A | 570mV @ 3A | Fast Recovery =< 500ns, > 200mA (Io) | - | 300uA @ 45V | - | DO-221AC, SMA Flat Leads | SMAflat | 150 degC (Max)
DIO01562 | DIO01562 | http://www.vishay.com/docs/88707/rs1a.pdf | Digikey | RS1A-E3/5ATGICT-ND | RS1A-E3/5AT | RS1A-E3/5AT | Vishay Semiconductor Diodes Division | DIODE GEN PURP 50V 1A DO214AC |  |  |  |  | Standard | 50V | 1A | 1.3V @ 1A | Fast Recovery =< 500ns, > 200mA (Io) | 150ns | 5uA @ 50V | 10pF @ 4V, 1MHz | DO-214AC, SMA | DO-214AC (SMA) | -55 degC ~ 150 degC |  | DIODE A2C1
DIO01563 | DIO01563 | http://www.nxp.com/documents/data_sheet/PMEG2010AEJ.pdf | Digikey | 568-4113-1-ND | PMEG2010AEJ,115 | PMEG2010AEJ,115 | NXP Semiconductors | DIODE SCHOTTKY 20V 1A SOD323F |  |  |  |  | Schottky | 20V | 1A (DC) | 550mV @ 1A | Fast Recovery =< 500ns, > 200mA (Io) | - | 70uA @ 20V | 50pF @ 1V, 1MHz | SC-90, SOD-323F | SOD-323F | 150 degC (Max) | SOD2513X110N | DIODE SCHOTTKY A2C1
DIO01564 | DIO01564 | http://www.vishay.com/docs/89452/vbt1045bp.pdf | Digikey | VBT1045BP-E3/8WCT-ND | VBT1045BP-E3/8W | VBT1045BP-E3/8W | Vishay Semiconductor Diodes Division | DIODE SCHOTTKY 45V 10A TO263AB |  |  |  |  | Schottky | 45V | 10A (DC) | 680mV @ 10A | Fast Recovery =< 500ns, > 200mA (Io) | - | 500uA @ 45V | - | TO-263-3, D Pak (2 Leads + Tab), TO-263AB | TO-263AB | 200 degC (Max)
DIO01565 | DIO01565 | http://www.diodes.com/datasheets/SBRT3U45SA.pdf | Digikey | SBRT3U45SA-13DICT-ND | SBRT3U45SA-13 | SBRT3U45SA-13 | Diodes Incorporated | DIODE SBR 45V 3A SMA |  |  |  |  | Super Barrier | 45V | 3A | 480mV @ 3A | Fast Recovery =< 500ns, > 200mA (Io) | - | 150uA @ 45V | - | DO-214AC, SMA | SMA | -55 degC ~ 150 degC
DIO01566 | DIO01566 | http://www.diodes.com/datasheets/ds30078.pdf | Digikey | SD101BWS-FDICT-ND | SD101BWS-7-F | SD101BWS-7-F | Diodes Incorporated | DIODE SCHOTTKY 50V 15MA SOD323 |  |  |  |  | Schottky | 50V | 15mA (DC) | 950mV @ 15mA | Small Signal =< 200mA (Io), Any Speed | 1ns | 200nA @ 40V | 2.1pF @ 0V, 1MHz | SC-76, SOD-323 | SOD-323 | -65 degC ~ 125 degC | SOD2513X110N | DIODE SCHOTTKY A2C1
DIO01567 | DIO01567 | http://www.diodes.com/datasheets/ds30720.pdf | Digikey | PD3SD2580DICT-ND | PD3SD2580-7 | PD3SD2580-7 | Diodes Incorporated | DIODE GEN 80V 250MA POWERDI323 |  |  |  |  | Standard | 80V | 250mA (DC) | 1.25V @ 150mA | Fast Recovery =< 500ns, > 200mA (Io) | 4ns | 100nA @ 80V | 2.3pF @ 0V, 1MHz | PowerDI 323 | PowerDI 323 | -65 degC ~ 150 degC |  | DIODE A2C1
DIO01568 | DIO01568 | http://www.nxp.com/documents/data_sheet/PMEG3010CEH_PMEG3010CEJ.pdf | Digikey | 568-7399-1-ND | PMEG3010CEH,115 | PMEG3010CEH,115 | NXP Semiconductors | DIODE SCHOTTKY 30V 1A SOD123F |  |  |  |  | Schottky | 30V | 1A (DC) | 520mV @ 1A | Fast Recovery =< 500ns, > 200mA (Io) | - | 50uA @ 30V | 100pF @ 1V, 1MHz | SOD-123F | SOD-123F | 150 degC (Max) | SOD3715X145N | DIODE SCHOTTKY A2C1
DIO01569 | DIO01569 | http://www.nxp.com/documents/data_sheet/PMEG3010EH_EJ_ET.pdf | Digikey | 568-4101-1-ND | PMEG3010ET,215 | PMEG3010ET,215 | NXP Semiconductors | DIODE SCHOTTKY 30V 1A SOT23 |  |  |  |  | Schottky | 30V | 1A (DC) | 560mV @ 1A | Fast Recovery =< 500ns, > 200mA (Io) | - | 150uA @ 30V | 70pF @ 1V, 1MHz | TO-236-3, SC-59, SOT-23-3 | SOT-23 (TO-236AB) | 150 degC (Max) | SOT190P240X120-3N | DIODE SCHOTTKY A1N2C3
DIO01570 | DIO01570 | http://www.vishay.com/docs/88869/packagin.pdf | Digikey | B140-E3/5ATGICT-ND | B140-E3/5AT | B140-E3/5AT | Vishay Semiconductor Diodes Division | DIODE SCHOTTKY 40V 1A DO214AC |  |  |  |  | Schottky | 40V | 1A | 520mV @ 1A | Fast Recovery =< 500ns, > 200mA (Io) | - | 200uA @ 40V | - | DO-214AC, SMA | DO-214AC (SMA) | -65 degC ~ 125 degC |  | DIODE SCHOTTKY A2C1
DIO01571 | DIO01571 | http://www.nxp.com/documents/data_sheet/PMEG2015EH_EJ.pdf | Digikey | 568-4117-1-ND | PMEG2015EJ,115 | PMEG2015EJ,115 | NXP Semiconductors | DIODE SCHOTTKY 20V 1.5A SOD323F |  |  |  |  | Schottky | 20V | 1.5A (DC) | 660mV @ 1.5A | Fast Recovery =< 500ns, > 200mA (Io) | - | 70uA @ 20V | 50pF @ 1V, 1MHz | SC-90, SOD-323F | SOD-323F | 150 degC (Max) | SOD2513X110N | DIODE SCHOTTKY A2C1
DIO01572 | DIO01572 | http://www.comchiptech.com/cms/UserFiles/CURB201-G%20Thur.%20CURB207-G%20RevA.pdf | Digikey | 641-1191-1-ND | CURB207-G | CURB207-G | Comchip Technology | DIODE GEN PURP 1KV 2A DO214AA |  |  |  |  | Standard | 1000V (1kV) | 2A | 1.7V @ 2A | Fast Recovery =< 500ns, > 200mA (Io) | 75ns | 5uA @ 1000V | - | DO-214AA, SMB | DO-214AA (SMB) | 150 degC (Max) | DIOM4336X262N | DIODE A2C1
DIO01573 | DIO01573 | http://www.onsemi.com/pub_link/Collateral/NSR1020MW2T1-D.PDF | Digikey | NSR1020MW2T3GOSCT-ND | NSR1020MW2T3G | NSR1020MW2T3G | ON Semiconductor | DIODE SCHOTTKY 20V 1A SOD323 |  |  |  |  | Schottky | 20V | 1A (DC) | 540mV @ 1A | Fast Recovery =< 500ns, > 200mA (Io) | - | 40uA @ 15V | 29pF @ 5V, 1MHz | SC-76, SOD-323 | SOD-323 | 125 degC (Max) | SOD2513X110N | DIODE SCHOTTKY A2C1
DIO01574 | DIO01574 | http://www.vishay.com/docs/88882/ssa23l.pdf | Digikey | SSA23L-E3/5ATGICT-ND | SSA23L-E3/5AT | SSA23L-E3/5AT | Vishay Semiconductor Diodes Division | DIODE SCHOTTKY 30V 2A DO214AC |  |  |  |  | Schottky | 30V | 2A | 450mV @ 2A | Fast Recovery =< 500ns, > 200mA (Io) | - | 500uA @ 30V | - | DO-214AC, SMA | DO-214AC (SMA) | -65 degC ~ 150 degC |  | DIODE SCHOTTKY A2C1
DIO01575 | DIO01575 | http://www.onsemi.com/pub_link/Collateral/MBR140SFT1-D.PDF | Digikey | MBR140SFT3GOSCT-ND | MBR140SFT3G | MBR140SFT3G | ON Semiconductor | DIODE SCHOTTKY 40V 1A SOD123FL |  |  |  |  | Schottky | 40V | 1A | 550mV @ 1A | Fast Recovery =< 500ns, > 200mA (Io) | - | 500uA @ 40V | - | SOD-123F | SOD-123FL | -55 degC ~ 125 degC | SOD3715X145N | DIODE SCHOTTKY A2C1
DIO01576 | DIO01576 | http://www.nxp.com/documents/data_sheet/PMEG2015EPK.pdf | Digikey | 568-10770-1-ND | PMEG2015EPK,315 | PMEG2015EPK,315 | NXP Semiconductors | DIODE SCHOTTKY 20V 1.5A 2DFN |  |  |  |  | Schottky | 20V | 1.5A | 420mV @ 1.5A | Fast Recovery =< 500ns, > 200mA (Io) | 5ns | 350uA @ 10V | 120pF @ 1V, 1MHz | 2-XDFN | 2-DFN1608D (1.6x0.8) | 150 degC (Max) |  | DIODE SCHOTTKY A2C1
DIO01577 | DIO01577 | http://www.mccsemi.com/up_pdf/ER1A-L~ER1J-L(DO-214AA).pdf | Digikey | ER1G-LTPMSCT-ND | ER1G-LTP | ER1G-LTP | Micro Commercial Co | DIODE GEN PURP 400V 1A DO214AA |  |  |  |  | Standard | 400V | 1A | 1.25V @ 1A | Fast Recovery =< 500ns, > 200mA (Io) | 35ns | 5uA @ 400V | - | DO-214AA, SMB | DO-214AA (SMB) | -65 degC ~ 175 degC | DIOM4336X262N | DIODE A2C1
DIO01578 | DIO01578 | http://www.mccsemi.com/up_pdf/FS1AE~FS1ME(SMAE).pdf | Digikey | FS1GE-TPMSCT-ND | FS1GE-TP | FS1GE-TP | Micro Commercial Co | DIODE GEN PURP 400V 1A SMAE |  |  |  |  | Standard | 400V | 1A | 1.3V @ 1A | Fast Recovery =< 500ns, > 200mA (Io) | 150ns | 5uA @ 400V | - | DO-214AC, SMA | SMAE | -50 degC ~ 150 degC |  | DIODE A2C1
DIO01579 | DIO01579 | http://www.mccsemi.com/up_pdf/S5AL~S5ML(SMC).PDF | Digikey | S5JL-TPCT-ND | S5JL-TP | S5JL-TP | Micro Commercial Co | DIODE GEN PURP 600V 5A DO214AB |  |  |  |  | Standard | 600V | 5A | 1.2V @ 5A | Standard Recovery >500ns, > 200mA (Io) | - | 10uA @ 600V | - | DO-214AB, SMC | DO-214AB, (SMC) | -55 degC ~ 150 degC |  | DIODE A2C1
DIO01580 | DIO01580 | http://www.mccsemi.com/up_pdf/S5AL~S5ML(SMC).PDF | Digikey | S5KL-TPCT-ND | S5KL-TP | S5KL-TP | Micro Commercial Co | DIODE GEN PURP 800V 5A DO214AB |  |  |  |  | Standard | 800V | 5A | 1.2V @ 5A | Standard Recovery >500ns, > 200mA (Io) | - | 10uA @ 800V | - | DO-214AB, SMC | DO-214AB, (SMC) | -55 degC ~ 150 degC |  | DIODE A2C1
DIO01581 | DIO01581 | http://www.mccsemi.com/up_pdf/S5AL~S5ML(SMC).PDF | Digikey | S5GL-TPCT-ND | S5GL-TP | S5GL-TP | Micro Commercial Co | DIODE GEN PURP 400V 5A DO214AB |  |  |  |  | Standard | 400V | 5A | 1.2V @ 5A | Standard Recovery >500ns, > 200mA (Io) | - | 10uA @ 400V | - | DO-214AB, SMC | DO-214AB, (SMC) | -55 degC ~ 150 degC |  | DIODE A2C1
DIO01582 | DIO01582 | http://www.diodes.com/datasheets/SBR2A40P1.pdf | Digikey | SBR2A40P1Q-7DICT-ND | SBR2A40P1Q-7 | SBR2A40P1Q-7 | Diodes Incorporated | DIODE SBR 40V 2A POWERDI123 |  |  |  |  | Super Barrier | 40V | 2A | 500mV @ 2A | Fast Recovery =< 500ns, > 200mA (Io) | - | 100uA @ 40V | - | POWERDI 123 | PowerDI 123 | -65 degC ~ 150 degC | diom390193x100n
DIO01583 | DIO01583 | http://www.st.com/web/en/resource/technical/document/datasheet/CD00285444.pdf | Digikey | 497-12278-1-ND | STPS0540ZY | STPS0540ZY | STMicroelectronics | DIODE SCHOTTKY 40V 500MA SOD123 |  |  |  |  | Schottky | 40V | 500mA | 500mV @ 500mA | Fast Recovery =< 500ns, > 200mA (Io) | - | 40uA @ 40V | - | SOD-123 | SOD-123 | -40 degC ~ 150 degC | SOD3715X145N | DIODE SCHOTTKY A2C1
DIO01584 | DIO01584 | http://www.vishay.com/docs/89055/ss26s.pdf | Digikey | SS25S-E3/5ATGICT-ND | SS25S-E3/5AT | SS25S-E3/5AT | Vishay Semiconductor Diodes Division | DIODE SCHOTTKY 50V 2A DO214AC |  |  |  |  | Schottky | 50V | 2A | 750mV @ 2A | Fast Recovery =< 500ns, > 200mA (Io) | - | 200uA @ 50V | - | DO-214AC, SMA | DO-214AC (SMA) | -55 degC ~ 150 degC |  | DIODE SCHOTTKY A2C1
DIO01585 | DIO01585 | http://www.nxp.com/documents/data_sheet/PMEG4010EP.pdf | Digikey | 568-6854-1-ND | PMEG4010EP,115 | PMEG4010EP,115 | NXP Semiconductors | DIODE SCHOTTKY 40V 1A SOD128 |  |  |  |  | Schottky | 40V | 1A | 490mV @ 1A | Fast Recovery =< 500ns, > 200mA (Io) | - | 50uA @ 40V | 130pF @ 1V, 1MHz | SOD-128 | SOD-128 | 150 degC (Max) | diom500270x110n | DIODE SCHOTTKY A2C1
DIO01586 | DIO01586 | http://www.nxp.com/documents/data_sheet/PMEG4015EPK.pdf | Digikey | 568-10775-1-ND | PMEG4015EPK,315 | PMEG4015EPK,315 | NXP Semiconductors | DIODE SCHOTTKY 40V 1.5A 2DFN |  |  |  |  | Schottky | 40V | 1.5A | 610mV @ 1.5A | Fast Recovery =< 500ns, > 200mA (Io) | 4ns | 5uA @ 10V | 90pF @ 1V, 1MHz | 2-XDFN | 2-DFN1608D (1.6x0.8) | 150 degC (Max) |  | DIODE SCHOTTKY A2C1
DIO01587 | DIO01587 | http://www.onsemi.com/pub_link/Collateral/MBR2H100SF-D.PDF | Digikey | MBR2H100SFT3GOSCT-ND | MBR2H100SFT3G | MBR2H100SFT3G | ON Semiconductor | DIODE SCHOTTKY 100V 2A SOD123FL |  |  |  |  | Schottky | 100V | 2A | 840mV @ 2A | Fast Recovery =< 500ns, > 200mA (Io) | - | 40uA @ 100V | - | SOD-123F | SOD-123FL | -65 degC ~ 175 degC | SOD3715X145N | DIODE SCHOTTKY A2C1
DIO01588 | DIO01588 | http://www.vishay.com/docs/89955/se30afb.pdf | Digikey | SE30AFG-M3/6AGICT-ND | SE30AFG-M3/6A | SE30AFG-M3/6A | Vishay Semiconductor Diodes Division | DIODE GEN PURP 400V 3A DO221AC |  |  |  |  | Standard | 400V | 3A (DC) | 1.1V @ 3A | Standard Recovery >500ns, > 200mA (Io) | 1.5us | 10uA @ 400V | 19pF @ 4V, 1MHz | DO-221AC, SMA Flat Leads | DO-221AC (SlimSMA) | -55 degC ~ 175 degC |  | DIODE A2C1
DIO01589 | DIO01589 | http://www.st.com/web/en/resource/technical/document/datasheet/CD00001324.pdf | Digikey | 497-3753-1-ND | STPS1L40A | STPS1L40A | STMicroelectronics | DIODE SCHOTTKY 40V 1A SMA |  |  |  |  | Schottky | 40V | 1A | 500mV @ 1A | Fast Recovery =< 500ns, > 200mA (Io) | - | 35uA @ 40V | - | DO-214AC, SMA | SMA (DO-214AC) | 150 degC (Max) |  | DIODE SCHOTTKY A2C1
DIO01590 | DIO01590 | http://rohmfs.rohm.com/en/products/databook/datasheet/discrete/diode/schottky_barrier/rb450f.pdf | Digikey | RB450FT106CT-ND | RB450FT106 | RB450FT106 | Rohm Semiconductor | DIODE SCHOTTKY 40V 100MA UMD3 |  |  |  |  | Schottky | 40V | 100mA | 450mV @ 10mA | Small Signal =< 200mA (Io), Any Speed | - | 1uA @ 10V | 6pF @ 10V, 1MHz | SC-70, SOT-323 | UMD3 | 125 degC (Max) |  | DIODE SCHOTTKY A1N2C3
DIO01591 | DIO01591 | http://www.st.com/web/en/resource/technical/document/datasheet/CD00001633.pdf | Digikey | 497-12310-1-ND | STPS2L30AF | STPS2L30AF | STMicroelectronics | DIODE SCHOTTKY 30V 2A SMA |  |  |  |  | Schottky | 30V | 2A | 450mV @ 2A | Fast Recovery =< 500ns, > 200mA (Io) | - | 200uA @ 30V | - | DO-214AC, SMA | SMA | 150 degC (Max) |  | DIODE SCHOTTKY A2C1
DIO01592 | DIO01592 | http://www.nxp.com/documents/data_sheet/PMEG1020EV.pdf | Digikey | 568-6778-1-ND | PMEG1020EV,115 | PMEG1020EV,115 | NXP Semiconductors | DIODE SCHOTTKY 10V 2A SOT666 |  |  |  |  | Schottky | 10V | 2A (DC) | 460mV @ 2A | Fast Recovery =< 500ns, > 200mA (Io) | - | 3mA @ 10V | 45pF @ 5V, 1MHz | SOT-563, SOT-666 | SOT-666 | 150 degC (Max)
DIO01593 | DIO01593 | http://www.nxp.com/documents/data_sheet/PMEG2005AEV_3005_4005.pdf | Digikey | 568-7387-1-ND | PMEG2005AEV,115 | PMEG2005AEV,115 | NXP Semiconductors | DIODE SCHOTTKY 20V 500MA SOT666 |  |  |  |  | Schottky | 20V | 500mA (DC) | 390mV @ 500mA | Fast Recovery =< 500ns, > 200mA (Io) | - | 200uA @ 20V | 80pF @ 1V, 1MHz | SOT-563, SOT-666 | SOT-666 | 150 degC (Max)
DIO01594 | DIO01594 | http://www.st.com/web/en/resource/technical/document/datasheet/CD00060993.pdf | Digikey | 497-4754-1-ND | STTH212S | STTH212S | STMicroelectronics | DIODE GEN PURP 1.2KV 2A SMC |  |  |  |  | Standard | 1200V (1.2kV) | 2A | 1.75V @ 2A | Fast Recovery =< 500ns, > 200mA (Io) | 75ns | 10uA @ 1200V | - | DO-214AB, SMC | SMC | 175 degC (Max) |  | DIODE A2C1
DIO01595 | DIO01595 | http://www.nxp.com/documents/data_sheet/PMEG2005AEL.pdf | Digikey | 568-6499-1-ND | PMEG2005AEL,315 | PMEG2005AEL,315 | NXP Semiconductors | DIODE SCHOTTKY 20V 500MA SOD882 |  |  |  |  | Schottky | 20V | 500mA (DC) | 440mV @ 500mA | Fast Recovery =< 500ns, > 200mA (Io) | - | 1.5mA @ 20V | 25pF @ 1V, 1MHz | SOD-882 | SOD-882 | 150 degC (Max) |  | DIODE SCHOTTKY A2C1
DIO01596 | DIO01596 | http://www.mccsemi.com/up_pdf/S3A-S3M(DO-214AB).PDF | Digikey | S3B-TPMSCT-ND | S3B-TP | S3B-TP | Micro Commercial Co | DIODE GEN PURP 100V 3A DO214AB |  |  |  |  | Standard | 100V | 3A | 1.2V @ 3A | Standard Recovery >500ns, > 200mA (Io) | - | 10uA @ 100V | - | DO-214AB, SMC | DO-214AB, (SMC) | -55 degC ~ 150 degC |  | DIODE A2C1
DIO01597 | DIO01597 | http://www.vishay.com/docs/88750/ss2h9.pdf | Digikey | SS2H10HE3/52TGICT-ND | SS2H10HE3/52T | SS2H10HE3/52T | Vishay Semiconductor Diodes Division | DIODE SCHOTTKY 100V 2A DO214AA |  |  |  |  | Schottky | 100V | 2A | 790mV @ 2A | Fast Recovery =< 500ns, > 200mA (Io) | - | 10uA @ 100V | - | DO-214AA, SMB | DO-214AA (SMB) | -65 degC ~ 175 degC | DIOM4336X262N | DIODE SCHOTTKY A2C1
DIO01598 | DIO01598 | http://www.vishay.com/docs/93239/vs-15ewx06fn-m3.pdf | Digikey | VS-15EWX06FNTR-M3CT-ND | VS-15EWX06FNTR-M3 | VS-15EWX06FNTR-M3 | Vishay Semiconductor Diodes Division | DIODE GEN PURP 600V 15A DPAK |  |  |  |  | Standard | 600V | 15A | 3.2V @ 15A | Fast Recovery =< 500ns, > 200mA (Io) | 22ns | 200uA @ 600V | - | TO-252-3, DPak (2 Leads + Tab), SC-63 | D-Pak | -65 degC ~ 175 degC
DIO01599 | DIO01599 | http://www.vishay.com/docs/89479/v10pl45-m3.pdf | Digikey | V10PL45-M3/86AGICT-ND | V10PL45-M3/86A | V10PL45-M3/86A | Vishay Semiconductor Diodes Division | DIODE SCHOTTKY 45V 6A TO277A |  |  |  |  | Schottky | 45V | 6A | 520mV @ 10A | Fast Recovery =< 500ns, > 200mA (Io) | - | 5mA @ 45V | - | TO-277, 3-PowerDFN | TO-277A (SMPC) | -40 degC ~ 150 degC |  | DIODE SCHOTTKY A1A2C3
DIO01600 | DIO01600 | http://www.st.com/web/en/resource/technical/document/datasheet/CD00002378.pdf | Digikey | 497-5232-1-ND | STTH8R06G-TR | STTH8R06G-TR | STMicroelectronics | DIODE GEN PURP 600V 8A D2PAK |  |  |  |  | Standard | 600V | 8A | 2.9V @ 8A | Fast Recovery =< 500ns, > 200mA (Io) | 45ns | 30uA @ 600V | - | TO-263-3, D Pak (2 Leads + Tab), TO-263AB | D2PAK | 175 degC (Max)
DIO01601 | DIO01601 | http://www.onsemi.com/pub_link/Collateral/MBR1635-D.PDF | Digikey | MBRB1645T4GOSCT-ND | MBRB1645T4G | MBRB1645T4G | ON Semiconductor | DIODE SCHOTTKY 45V 16A D2PAK |  |  |  |  | Schottky | 45V | 16A | 630mV @ 16A | Fast Recovery =< 500ns, > 200mA (Io) | - | 200uA @ 45V | - | TO-263-3, D Pak (2 Leads + Tab), TO-263AB | D2PAK | -65 degC ~ 175 degC |  | DIODE SCHOTTKY A1A3C4
DIO01602 | DIO01602 | http://www.fairchildsemi.com/datasheets/RG/RGF1A.pdf | Digikey | RGF1GFSCT-ND | RGF1G | RGF1G | Fairchild Semiconductor | DIODE GEN PURP 400V 1A DO214AC |  |  |  |  | Standard | 400V | 1A | 1.3V @ 1A | Fast Recovery =< 500ns, > 200mA (Io) | 150ns | 5uA @ 400V | 8.5pF @ 4V, 1MHz | DO-214AC, SMA | DO-214AC (SMA) | -65 degC ~ 175 degC |  | DIODE A2C1
DIO01603 | DIO01603 | http://www.mccsemi.com/up_pdf/S3AB-S3MB(SMB).PDF | Digikey | S3DB-TPMSCT-ND | S3DB-TP | S3DB-TP | Micro Commercial Co | DIODE GEN PURP 200V 3A DO214AA |  |  |  |  | Standard | 200V | 3A | 1.15V @ 3A | Standard Recovery >500ns, > 200mA (Io) | - | 10uA @ 200V | - | DO-214AA, SMB | DO-214AA (SMB) | - | DIOM4336X262N | DIODE A2C1
DIO01604 | DIO01604 | http://www.nxp.com/documents/data_sheet/PMEG6020ETP.pdf | Digikey | 568-10779-1-ND | PMEG6020ETP,115 | PMEG6020ETP,115 | NXP Semiconductors | DIODE SCHOTTKY 60V 2A SOD128 |  |  |  |  | Schottky | 60V | 2A | 530mV @ 2A | Fast Recovery =< 500ns, > 200mA (Io) | 8.6ns | 150uA @ 60V | 240pF @ 1V, 1MHz | SOD-128 | SOD-128 | 175 degC (Max) | diom500270x110n | DIODE SCHOTTKY A2C1
DIO01605 | DIO01605 | http://www.st.com/web/en/resource/technical/document/datasheet/CD00001294.pdf | Digikey | 497-6587-1-ND | STPS5H100B-TR | STPS5H100B-TR | STMicroelectronics | DIODE SCHOTTKY 100V 5A DPAK |  |  |  |  | Schottky | 100V | 5A | 730mV @ 5A | Fast Recovery =< 500ns, > 200mA (Io) | - | 3.5uA @ 100V | - | TO-252-3, DPak (2 Leads + Tab), SC-63 | D-Pak | 175 degC (Max) |  | DIODE SCHOTTKY A1A3C4
DIO01606 | DIO01606 | http://www.onsemi.com/pub_link/Collateral/MBRB1045-D.PDF | Digikey | MBRB1045T4GOSCT-ND | MBRB1045T4G | MBRB1045T4G | ON Semiconductor | DIODE SCHOTTKY 45V 10A D2PAK |  |  |  |  | Schottky | 45V | 10A | 840mV @ 20A | Fast Recovery =< 500ns, > 200mA (Io) | - | 100uA @ 45V | - | TO-263-3, D Pak (2 Leads + Tab), TO-263AB | D2PAK | -65 degC ~ 175 degC |  | DIODE SCHOTTKY A1A3C4
DIO01607 | DIO01607 | http://www.nxp.com/documents/data_sheet/RB520CS30L.pdf | Digikey | 568-11291-1-ND | RB520CS30L,315 | RB520CS30L,315 | NXP Semiconductors | DIODE SCHOTTKY 30V 100MA SOD882 |  |  |  |  | Schottky | 30V | 100mA | 450mV @ 10mA | Small Signal =< 200mA (Io), Any Speed | - | 500nA @ 10V | 10pF @ 1V, 1MHz | SOD-882 | SOD-882 | 150 degC (Max) |  | DIODE SCHOTTKY A2C1
DIO01608 | DIO01608 | http://www.nxp.com/documents/data_sheet/PMEG2005ELD.pdf | Digikey | 568-7529-1-ND | PMEG2005ELD,315 | PMEG2005ELD,315 | NXP Semiconductors | DIODE SCHOTTKY 20V 500MA SOD882D |  |  |  |  | Schottky | 20V | 500mA | 500mV @ 500mA | Fast Recovery =< 500ns, > 200mA (Io) | 7ns | 30uA @ 10V | 30pF @ 1V, 1MHz | SOD-882D | SOD882D | 150 degC (Max) |  | DIODE SCHOTTKY A2C1
DIO01609 | DIO01609 | http://www.st.com/web/en/resource/technical/document/datasheet/CD00001287.pdf | Digikey | 497-4417-1-ND | STTH803G-TR | STTH803G-TR | STMicroelectronics | DIODE GEN PURP 300V 8A D2PAK |  |  |  |  | Standard | 300V | 8A | 1.25V @ 8A | Fast Recovery =< 500ns, > 200mA (Io) | 35ns | 20uA @ 300V | - | TO-263-3, D Pak (2 Leads + Tab), TO-263AB | D2PAK | 175 degC (Max)
DIO01610 | DIO01610 | http://www.onsemi.com/pub_link/Collateral/MBRB8H100-D.PDF | Digikey | MBRB8H100T4GOSCT-ND | MBRB8H100T4G | MBRB8H100T4G | ON Semiconductor | DIODE SCHOTTKY 100V 8A D2PAK |  |  |  |  | Schottky | 100V | 8A | 710mV @ 8A | Fast Recovery =< 500ns, > 200mA (Io) | - | 4.5uA @ 100V | 600pF @ 4V, 1MHz | TO-263-3, D Pak (2 Leads + Tab), TO-263AB | D2PAK | -65 degC ~ 175 degC |  | DIODE SCHOTTKY A1A3C4
DIO01611 | DIO01611 | http://media.digikey.com/pdf/Data%20Sheets/Diodes%20PDFs/DL4933%20-%20DL4937.pdf | Digikey | DL4934-FDICT-ND | DL4934-13-F | DL4934-13-F | Diodes Incorporated | DIODE GEN PURP 100V 1A MELF |  |  |  |  | Standard | 100V | 1A | 1.2V @ 1A | Fast Recovery =< 500ns, > 200mA (Io) | 200ns | 5uA @ 100V | 15pF @ 4V, 1MHz | MELF (DL-41) | MELF | -65 degC ~ 150 degC |  | DIODE A2C1
DIO01612 | DIO01612 | http://rohmfs.rohm.com/en/products/databook/datasheet/discrete/diode/schottky_barrier/rsx201va-30.pdf | Digikey | RSX205L-30TE25CT-ND | RSX205L-30TE25 | RSX205L-30TE25 | Rohm Semiconductor | DIODE SCHOTTKY 30V 2A TUMD2 |  |  |  |  | Schottky | 30V | 2A | 490mV @ 2A | Fast Recovery =< 500ns, > 200mA (Io) | - | 200uA @ 30V | - | DO-214AC, SMA | TUMD2 | 150 degC (Max) |  | DIODE SCHOTTKY A2C1
DIO01613 | DIO01613 | http://industrial.panasonic.com/www-cgi/jvcr13pz.cgi?E+SC+4+CDF7001+DB24402+8+WW | Digikey | DB2440200LCT-ND | DB2440200L | DB2440200L | Panasonic Electronic Components | DIODE SCHOTTKY 40V 2A TMINIP2 |  |  |  |  | Schottky | 40V | 2A (DC) | 470mV @ 2A | Fast Recovery =< 500ns, > 200mA (Io) | 15ns | 250uA @ 40V | 50pF @ 10V, 1MHz | SOD-128 | TMiniP2-F2-B | 150 degC (Max)
DIO01614 | DIO01614 | http://www.onsemi.com/pub_link/Collateral/MBRA210ET3-D.PDF | Digikey | MBRA210ET3GOSCT-ND | MBRA210ET3G | MBRA210ET3G | ON Semiconductor | DIODE SCHOTTKY 10V 2A SMA |  |  |  |  | Schottky | 10V | 2A | 500mV @ 2A | Fast Recovery =< 500ns, > 200mA (Io) | - | 50uA @ 10V | - | DO-214AC, SMA | SMA | -65 degC ~ 150 degC |  | DIODE SCHOTTKY A2C1
DIO01615 | DIO01615 | http://www.st.com/web/en/resource/technical/document/datasheet/DM00042790.pdf | Digikey | 497-13433-1-ND | STTH1003SBY-TR | STTH1003SBY-TR | STMicroelectronics | DIODE GEN PURP 300V 10A DPAK |  |  |  |  | Standard | 300V | 10A | 1.3V @ 10A | Fast Recovery =< 500ns, > 200mA (Io) | 35ns | 10uA @ 300V | - | TO-252-3, DPak (2 Leads + Tab), SC-63 | D-Pak | -40 degC ~ 175 degC
DIO01616 | DIO01616 | http://media.digikey.com/pdf/Data%20Sheets/Diodes%20PDFs/SK32-SK36.pdf | Digikey | SK33-FDICT-ND | SK33-7-F | SK33-7-F | Diodes Incorporated | DIODE SCHOTTKY 30V 3A SMC |  |  |  |  | Schottky | 30V | 3A | 500mV @ 3A | Fast Recovery =< 500ns, > 200mA (Io) | - | 500uA @ 30V | 300pF @ 4V, 1MHz | DO-214AB, SMC | SMC | -65 degC ~ 150 degC |  | DIODE SCHOTTKY A2C1
DIO01617 | DIO01617 | http://www.st.com/web/en/resource/technical/document/datasheet/DM00056606.pdf | Digikey | 497-13330-1-ND | STPS8170DEE-TR | STPS8170DEE-TR | STMicroelectronics | DIODE SCHOTTKY 170V 8A POWERFLAT |  |  |  |  | Schottky | 170V | 8A | 900mV @ 8A | Fast Recovery =< 500ns, > 200mA (Io) | - | 15uA @ 170V | - | 8-PowerTDFN | PowerFlat (3.3x3.3) | 175 degC (Max)
DIO01618 | DIO01618 | http://www.vishay.com/docs/87910/v4pan50.pdf | Digikey | V4PAN50-M3/ICT-ND | V4PAN50-M3/I | V4PAN50-M3/I | Vishay Semiconductor Diodes Division | DIODE SCHOTTKY 50V 3A DO221BC |  |  |  |  | Schottky | 50V | 3A | 430mV @ 2A | Fast Recovery =< 500ns, > 200mA (Io) | - | 600uA @ 50V | 480pF @ 4V, 1MHz | DO-221BC, SMA Flat Leads Exposed Pad | DO-221BC (SMPA) | -40 degC ~ 150 degC |  | DIODE SCHOTTKY A2C1
DIO01619 | DIO01619 | http://www.centralsemi.com/PDFs/products/CMSH3_20MA.PDF | Digikey | CMSH3-40MA TR13CT-ND | CMSH3-40MA TR13 | CMSH3-40MA TR13 | Central Semiconductor Corp | DIODE SCHOTTKY 40V 3A SMA |  |  |  |  | Schottky | 40V | 3A | 500mV @ 3A | Fast Recovery =< 500ns, > 200mA (Io) | - | 500uA @ 40V | 280pF @ 4V, 1MHz | DO-214AC, SMA | SMA | -65 degC ~ 150 degC |  | DIODE SCHOTTKY A2C1
DIO01620 | DIO01620 | http://www.vishay.com/docs/87907/v4pal45.pdf | Digikey | V4PAL45HM3/ICT-ND | V4PAL45HM3/I | V4PAL45HM3/I | Vishay Semiconductor Diodes Division | DIODE SCHOTTKY 45V 3A DO221BC |  |  |  |  | Schottky | 45V | 3A | 430mV @ 2A | Fast Recovery =< 500ns, > 200mA (Io) | - | 450uA @ 45V | 450pF @ 4V, 1MHz | DO-221BC, SMA Flat Leads Exposed Pad | DO-221BC (SMPA) | -40 degC ~ 150 degC |  | DIODE SCHOTTKY A2C1
DIO01621 | DIO01621 | http://www.nxp.com/documents/data_sheet/PMEG4030ETP.pdf | Digikey | 568-11273-1-ND | PMEG4030ETP,115 | PMEG4030ETP,115 | NXP Semiconductors | DIODE SCHOTTKY 40V 3A SOD128 |  |  |  |  | Schottky | 40V | 3A | 490mV @ 3A | Fast Recovery =< 500ns, > 200mA (Io) | - | 200uA @ 40V | 350pF @ 1V, 1MHz | SOD-128 | SOD-128 | 175 degC (Max) | diom500270x110n | DIODE SCHOTTKY A2C1
DIO01622 | DIO01622 | http://media.digikey.com/pdf/Data%20Sheets/Microsemi%20PDFs/UPR60.pdf | Digikey | UPR60E3CT-ND | UPR60E3 | UPR60E3 | Microsemi Commercial Components Group | DIODE GEN PURP 600V 2A POWERMITE |  |  |  |  | Standard | 600V | 2A | 1.6V @ 2A | Fast Recovery =< 500ns, > 200mA (Io) | 30ns | 1uA @ 600V | - | DO-216AA | Powermite | -55 degC ~ 150 degC
DIO01623 | DIO01623 | http://www.centralsemi.com/PDFs/products/CMSH3-20M_40M_60M_100M.PDF | Digikey | CMSH3-60M CT-ND | CMSH3-60M TR13 | CMSH3-60M TR13 | Central Semiconductor Corp | DIODE SCHOTTKY 60V 3A SMB |  |  |  |  | Schottky | 60V | 3A | 750mV @ 3A | Fast Recovery =< 500ns, > 200mA (Io) | - | 500uA @ 60V | 280pF @ 4V, 1MHz | DO-214AA, SMB | SMB | -65 degC ~ 150 degC | DIOM4336X262N | DIODE SCHOTTKY A2C1
DIO01624 | DIO01624 | http://www.semicon.sanken-ele.co.jp/sk_content/sjpe-h4_ds_en.pdf | Digikey | SJPE-H4VRCT-ND | SJPE-H4VR | SJPE-H4VR | Sanken | DIODE SCHOTTKY 40V 2A SJP |  |  |  |  | Schottky | 40V | 2A | 600mV @ 2A | Fast Recovery =< 500ns, > 200mA (Io) | - | 50uA @ 40V | - | 2-SMD, J-Lead | SJP | -40 degC ~ 150 degC |  | DIODE SCHOTTKY A2C1
DIO01625 | DIO01625 | http://media.digikey.com/pdf/Data%20Sheets/Diodes%20PDFs/SK32-SK36.pdf | Digikey | SK32-FDICT-ND | SK32-7-F | SK32-7-F | Diodes Incorporated | DIODE SCHOTTKY 20V 3A SMC |  |  |  |  | Schottky | 20V | 3A | 500mV @ 3A | Fast Recovery =< 500ns, > 200mA (Io) | - | 500uA @ 20V | 300pF @ 4V, 1MHz | DO-214AB, SMC | SMC | -65 degC ~ 150 degC |  | DIODE SCHOTTKY A2C1
DIO01626 | DIO01626 | http://industrial.panasonic.com/www-cgi/jvcr13pz.cgi?E+SC+4+ANC7001+DA24F41+8+WW | Digikey | P15186CT-ND | DA24F4100L | DA24F4100L | Panasonic Electronic Components | DIODE GEN PURP 400V 1A TMINIP2 |  |  |  |  | Standard | 400V | 1A | 1.2V @ 1A | Fast Recovery =< 500ns, > 200mA (Io) | 45ns | 10uA @ 400V | 50pF @ 0V, 1MHz | SOD-128 | TMiniP2-F2-B | -40 degC ~ 150 degC
DIO01627 | DIO01627 | http://www.st.com/web/en/resource/technical/document/datasheet/CD00002497.pdf | Digikey | 497-5412-1-ND | STTH5R06B-TR | STTH5R06B-TR | STMicroelectronics | DIODE GEN PURP 600V 5A DPAK |  |  |  |  | Standard | 600V | 5A | 2.9V @ 5A | Fast Recovery =< 500ns, > 200mA (Io) | 40ns | 20uA @ 600V | - | TO-252-3, DPak (2 Leads + Tab), SC-63 | D-Pak | 175 degC (Max)
DIO01628 | DIO01628 | http://diodes.com/datasheets/DFLS240LQ.pdf | Digikey | DFLS240LQ-7DICT-ND | DFLS240LQ-7 | DFLS240LQ-7 | Diodes Incorporated | DIODE SCHOTTKY 40V 2A POWERDI123 |  |  |  |  | Schottky | 40V | 2A | 650mV @ 3A | Fast Recovery =< 500ns, > 200mA (Io) | - | 50uA @ 20V | 880pF @ 0V, 1MHz | POWERDI 123 | PowerDI 123 | -55 degC ~ 125 degC | diom390193x100n | DIODE SCHOTTKY A1C2
DIO01629 | DIO01629 | http://diodes.com/datasheets/DFLS120LQ.pdf | Digikey | DFLS120LQ-7DICT-ND | DFLS120LQ-7 | DFLS120LQ-7 | Diodes Incorporated | DIODE SCHOTTKY 20V 1A POWERDI123 |  |  |  |  | Schottky | 20V | 1A | 360mV @ 1A | Fast Recovery =< 500ns, > 200mA (Io) | - | 1uA @ 20V | 75pF @ 10V, 1MHz | POWERDI 123 | PowerDI 123 | -55 degC ~ 125 degC | diom390193x100n | DIODE SCHOTTKY A1C2
DIO01630 | DIO01630 | http://diodes.com/datasheets/DFLS130LQ.pdf | Digikey | DFLS130LQ-7DICT-ND | DFLS130LQ-7 | DFLS130LQ-7 | Diodes Incorporated | DIODE SCHOTTKY 30V 1A POWERDI123 |  |  |  |  | Schottky | 30V | 1A | 360mV @ 1.5A | Fast Recovery =< 500ns, > 200mA (Io) | - | 1mA @ 30V | 76pF @ 10V, 1MHz | POWERDI 123 | PowerDI 123 | -40 degC ~ 125 degC | diom390193x100n | DIODE SCHOTTKY A1C2
DIO01631 | DIO01631 | http://www.onsemi.com/pub/Collateral/MBRS340T3-D.PDF | Digikey | SBRS8340T3GOSCT-ND | SBRS8340T3G | SBRS8340T3G | ON Semiconductor | DIODE SCHOTTKY 40V 3A SMC |  |  |  |  | Schottky | 40V | 3A | 500mV @ 3A | Fast Recovery =< 500ns, > 200mA (Io) | - | 2mA @ 40V | - | DO-214AB, SMC | SMC | -65 degC ~ 150 degC |  | DIODE SCHOTTKY A2C1
DIO01632 | DIO01632 | http://www.st.com/web/en/resource/technical/document/datasheet/CD00001293.pdf | Digikey | 497-7571-1-ND | STPS8H100G-TR | STPS8H100G-TR | STMicroelectronics | DIODE SCHOTTKY 100V 8A D2PAK |  |  |  |  | Schottky | 100V | 8A | 710mV @ 8A | Fast Recovery =< 500ns, > 200mA (Io) | - | 4.5uA @ 100V | - | TO-263-3, D Pak (2 Leads + Tab), TO-263AB | D2PAK | 175 degC (Max) |  | DIODE SCHOTTKY A1A3C4
DIO01633 | DIO01633 | http://diodes.com/datasheets/ds31475.pdf | Digikey | DFLS2100Q-7DICT-ND | DFLS2100Q-7 | DFLS2100Q-7 | Diodes Incorporated | DIODE SCHOTTKY 100V POWERDI123 |  |  |  |  | Schottky | 100V | 2A | 860mV @ 2A | Fast Recovery =< 500ns, > 200mA (Io) | - | 1uA @ 100V | 36pF @ 5V, 1MHz | POWERDI 123 | PowerDI 123 | -55 degC ~ 175 degC | diom390193x100n | DIODE SCHOTTKY A1C2
DIO01634 | DIO01634 | http://www.vishay.com/docs/94777/vs-4ech06-m3.pdf | Digikey | VS-4ECH06-M3/9ATGICT-ND | VS-4ECH06-M3/9AT | VS-4ECH06-M3/9AT | Vishay Semiconductor Diodes Division | DIODE GEN PURP 600V 4A DO214AB |  |  |  |  | Standard | 600V | 4A | 1.85V @ 4A | Fast Recovery =< 500ns, > 200mA (Io) | 22ns | 3uA @ 600V | - | DO-214AB, SMC | DO-214AB, (SMC) | -55 degC ~ 175 degC |  | DIODE A2C1
DIO01635 | DIO01635 | http://www.st.com/web/en/resource/technical/document/datasheet/CD00002299.pdf | Digikey | 497-8031-1-ND | STPS2L40UF | STPS2L40UF | STMicroelectronics | DIODE SCHOTTKY 40V 2A SMBFLAT |  |  |  |  | Schottky | 40V | 2A | 430mV @ 2A | Fast Recovery =< 500ns, > 200mA (Io) | - | 220uA @ 40V | - | DO-221AA, SMB Flat Leads | SMBflat | 150 degC (Max) |  | DIODE SCHOTTKY A2C1
DIO01636 | DIO01636 | http://www.vishay.com/docs/89005/v8p10.pdf | Digikey | V8P10HM3/86AGICT-ND | V8P10HM3/86A | V8P10HM3/86A | Vishay Semiconductor Diodes Division | DIODE SCHOTTKY 100V 8A TO277A |  |  |  |  | Schottky | 100V | 8A | 680mV @ 8A | Fast Recovery =< 500ns, > 200mA (Io) | - | 70uA @ 100V | - | TO-277, 3-PowerDFN | TO-277A (SMPC) | -40 degC ~ 150 degC |  | DIODE SCHOTTKY A1A2C3
DIO01637 | DIO01637 | http://www.st.com/web/en/resource/technical/document/datasheet/CD00096467.pdf | Digikey | 497-5264-1-ND | STTH812G-TR | STTH812G-TR | STMicroelectronics | DIODE GEN PURP 1.2KV 8A D2PAK |  |  |  |  | Standard | 1200V (1.2kV) | 8A | 2.2V @ 8A | Fast Recovery =< 500ns, > 200mA (Io) | 100ns | 8uA @ 1200V | - | TO-263-3, D Pak (2 Leads + Tab), TO-263AB | D2PAK | 175 degC (Max)
DIO01638 | DIO01638 | http://www.diodes.com/datasheets/ds15005.pdf | Digikey | RS3BB-FDICT-ND | RS3BB-13-F | RS3BB-13-F | Diodes Incorporated | DIODE GEN PURP 100V 3A SMB |  |  |  |  | Standard | 100V | 3A | 1.3V @ 3A | Fast Recovery =< 500ns, > 200mA (Io) | 150ns | 5uA @ 100V | 50pF @ 4V, 1MHz | DO-214AA, SMB | SMB | -65 degC ~ 150 degC | DIOM4336X262N | DIODE A2C1
DIO01639 | DIO01639 | http://www.st.com/web/en/resource/technical/document/datasheet/CD00002494.pdf | Digikey | 497-5253-1-ND | STTH12R06G-TR | STTH12R06G-TR | STMicroelectronics | DIODE GEN PURP 600V 12A D2PAK |  |  |  |  | Standard | 600V | 12A | 2.9V @ 12A | Fast Recovery =< 500ns, > 200mA (Io) | 45ns | 45uA @ 600V | - | TO-263-3, D Pak (2 Leads + Tab), TO-263AB | D2PAK | 175 degC (Max)
DIO01640 | DIO01640 | http://www.diodes.com/datasheets/ds30758.pdf | Digikey | PDU340DICT-ND | PDU340-13 | PDU340-13 | Diodes Incorporated | DIODE GEN PURP 400V 3A POWERDI5 |  |  |  |  | Standard | 400V | 3A | 1.25V @ 3A | Fast Recovery =< 500ns, > 200mA (Io) | 50ns | 10uA @ 400V | - | PowerDI 5 | PowerDI 5 | -65 degC ~ 175 degC | DIOM6540X115-3N | DIODE A1A2C3
DIO01641 | DIO01641 | http://www.vishay.com/docs/87908/v8pal45.pdf | Digikey | V8PAL45HM3/ICT-ND | V8PAL45HM3/I | V8PAL45HM3/I | Vishay Semiconductor Diodes Division | DIODE SCHOTTKY 45V 4A DO221BC |  |  |  |  | Schottky | 45V | 4A | 430mV @ 4A | Fast Recovery =< 500ns, > 200mA (Io) | - | 1.85mA @ 45V | 1400pF @ 4V, 1MHz | DO-221BC, SMA Flat Leads Exposed Pad | DO-221BC (SMPA) | -40 degC ~ 150 degC |  | DIODE SCHOTTKY A2C1
DIO01642 | DIO01642 | http://www.diodes.com/datasheets/SBR10U45SP5Q.pdf | Digikey | SBR10U45SP5Q-13DICT-ND | SBR10U45SP5Q-13 | SBR10U45SP5Q-13 | Diodes Incorporated | DIODE SBR 45V 10A POWERDI5 |  |  |  |  | Super Barrier | 45V | 10A | 470mV @ 10A | Fast Recovery =< 500ns, > 200mA (Io) | - | 300uA @ 45V | - | PowerDI 5 | PowerDI 5 | -55 degC ~ 150 degC
DIO01643 | DIO01643 | http://www.centralsemi.com/PDFs/products/CMSH5-100HV_SERIES.PDF | Digikey | CMSH5-100HV CT-ND | CMSH5-100HV TR13 | CMSH5-100HV TR13 | Central Semiconductor Corp | DIODE SCHOTTKY 100V 5A SMC |  |  |  |  | Schottky | 100V | 5A | 800mV @ 5A | Fast Recovery =< 500ns, > 200mA (Io) | - | 50uA @ 100V | - | DO-214AB, SMC | SMC | -65 degC ~ 175 degC |  | DIODE SCHOTTKY A2C1
DIO01644 | DIO01644 | http://diodes.com/datasheets/ds30480.pdf | Digikey | PDS560Q-13DICT-ND | PDS560Q-13 | PDS560Q-13 | Diodes Incorporated | DIODE SCHOTTKY 60V 5A POWERDI5 |  |  |  |  | Schottky | 60V | 5A | 770mV @ 8A | Fast Recovery =< 500ns, > 200mA (Io) | - | 150uA @ 60V | - | PowerDI 5 | PowerDI 5 | -65 degC ~ 150 degC | DIOM6540X115-3N | DIODE SCHOTTKY A1A2C3
DIO01645 | DIO01645 | http://www.onsemi.com/pub_link/Collateral/MBRB2515L-D.PDF | Digikey | MBRB2515LT4GOSCT-ND | MBRB2515LT4G | MBRB2515LT4G | ON Semiconductor | DIODE SCHOTTKY 15V 25A D2PAK |  |  |  |  | Schottky | 15V | 25A | 450mV @ 25A | Fast Recovery =< 500ns, > 200mA (Io) | - | 15mA @ 15V | - | TO-263-3, D Pak (2 Leads + Tab), TO-263AB | D2PAK | 100 degC (Max) |  | DIODE SCHOTTKY A1A3C4
DIO01646 | DIO01646 | http://www.st.com/web/en/resource/technical/document/datasheet/CD00001327.pdf | Digikey | 497-6578-1-ND | STPS20L15G-TR | STPS20L15G-TR | STMicroelectronics | DIODE SCHOTTKY 15V 20A D2PAK |  |  |  |  | Schottky | 15V | 20A | 410mV @ 19A | Fast Recovery =< 500ns, > 200mA (Io) | - | 6mA @ 15V | - | TO-263-3, D Pak (2 Leads + Tab), TO-263AB | D2PAK | 125 degC (Max) |  | DIODE SCHOTTKY A1A3C4
DIO01647 | DIO01647 | http://www.st.com/web/en/resource/technical/document/datasheet/CD00255467.pdf | Digikey | 497-10342-1-ND | STPS30M100DJF-TR | STPS30M100DJF-TR | STMicroelectronics | DIODE SCHOTTKY 100V 30A POWRFLAT |  |  |  |  | Schottky | 100V | 30A | 960mV @ 30A | Fast Recovery =< 500ns, > 200mA (Io) | - | 100uA @ 100V | - | 8-PowerVDFN | PowerFlat (5x6) | 150 degC (Max)
DIO01648 | DIO01648 | http://diodes.com/datasheets/PDS3100Q.pdf | Digikey | PDS3100Q-13DICT-ND | PDS3100Q-13 | PDS3100Q-13 | Diodes Incorporated | DIODE SCHOTTKY 100V 3A POWERDI5 |  |  |  |  | Schottky | 100V | 3A | 840mV @ 6A | Fast Recovery =< 500ns, > 200mA (Io) | - | 100uA @ 100V | - | PowerDI 5 | PowerDI 5 | -65 degC ~ 150 degC | DIOM6540X115-3N | DIODE SCHOTTKY A1A2C3
DIO01649 | DIO01649 | http://www.fairchildsemi.com/datasheets/RH/RHRD660S9A_F085.pdf | Digikey | RHRD660S9A_F085CT-ND | RHRD660S9A_F085 | RHRD660S9A_F085 | Fairchild Semiconductor | DIODE GEN PURP 600V 6A TO252-3 |  |  |  |  | Standard | 600V | 6A | 2.1V @ 6A | Fast Recovery =< 500ns, > 200mA (Io) | 35ns | 100uA @ 600V | - | TO-252-3, DPak (2 Leads + Tab), SC-63 | TO-252-3 | -55 degC ~ 175 degC
DIO01650 | DIO01650 | http://www.vishay.com/docs/94234/50wq06fn.pdf | Digikey | VS-50WQ06FNTRRPBFGICT-ND | VS-50WQ06FNTRRPBF | VS-50WQ06FNTRRPBF | Vishay Semiconductor Diodes Division | DIODE SCHOTTKY 60V 5.5A DPAK |  |  |  |  | Schottky | 60V | 5.5A | 570mV @ 5A | Fast Recovery =< 500ns, > 200mA (Io) | - | 3mA @ 60V | 360pF @ 5V, 1MHz | TO-252-3, DPak (2 Leads + Tab), SC-63 | D-PAK (TO-252AA) | -40 degC ~ 150 degC |  | DIODE SCHOTTKY A1A3C4
DIO01651 | DIO01651 | http://www.microsemi.com/document-portal/doc_download/11091-sd73a-pdf | Digikey | UPS3100E3/TR13CT-ND | UPS3100E3/TR13 | UPS3100E3/TR13 | Microsemi Commercial Components Group | DIODE SCHOTTKY 100V 3A POWERMITE |  |  |  |  | Schottky | 100V | 3A | 760mV @ 3A | Fast Recovery =< 500ns, > 200mA (Io) | - | 200uA @ 100V | 85pF @ 4V, 1MHz | Powermite 3 | Powermite 3 | -55 degC ~ 125 degC |  | DIODE SCHOTTKY A1A2C3
DIO01652 | DIO01652 | http://www.microsemi.com/document-portal/doc_download/11395-ups360-pdf | Digikey | UPS360E3TR13CT-ND | UPS360E3TR13 | UPS360E3TR13 | Microsemi Commercial Components Group | DIODE SCHOTTKY 60V 3A POWERMITE3 |  |  |  |  | Schottky | 60V | 3A | 630mV @ 3.5A | Fast Recovery =< 500ns, > 200mA (Io) | - | 200uA @ 60V | 130pF @ 4V, 1MHz | Powermite 3 | Powermite 3 | -55 degC ~ 125 degC |  | DIODE SCHOTTKY A1A2C3
DIO01653 | DIO01653 | http://www.st.com/web/en/resource/technical/document/datasheet/DM00051039.pdf | Digikey | 497-13092-1-ND | STPS5L60SY | STPS5L60SY | STMicroelectronics | DIODE SCHOTTKY 60V 5A SMC |  |  |  |  | Schottky | 60V | 5A | 520mV @ 5A | Fast Recovery =< 500ns, > 200mA (Io) | - | 220uA @ 60V | - | DO-214AB, SMC | SMC | -40 degC ~ 150 degC |  | DIODE SCHOTTKY A2C1
DIO01654 | DIO01654 | http://www.vishay.com/docs/94200/30wq10fn.pdf | Digikey | VS-30WQ10FNTRPBFGICT-ND | VS-30WQ10FNTRPBF | VS-30WQ10FNTRPBF | Vishay Semiconductor Diodes Division | DIODE SCHOTTKY 100V 3.5A DPAK |  |  |  |  | Schottky | 100V | 3.5A | 810mV @ 3A | Fast Recovery =< 500ns, > 200mA (Io) | - | 1mA @ 100V | 92pF @ 5V, 1MHz | TO-252-3, DPak (2 Leads + Tab), SC-63 | D-PAK (TO-252AA) | -40 degC ~ 150 degC |  | DIODE SCHOTTKY A1A3C4
DIO01655 | DIO01655 | http://www.st.com/web/en/resource/technical/document/datasheet/CD00001328.pdf | Digikey | 497-3222-1-ND | STPS8L30B-TR | STPS8L30B-TR | STMicroelectronics | DIODE SCHOTTKY 30V 8A DPAK |  |  |  |  | Schottky | 30V | 8A | 490mV @ 8A | Fast Recovery =< 500ns, > 200mA (Io) | - | 1mA @ 30V | - | TO-252-3, DPak (2 Leads + Tab), SC-63 | D-Pak | 150 degC (Max) |  | DIODE SCHOTTKY A1A3C4
DIO01656 | DIO01656 | http://www.st.com/web/en/resource/technical/document/datasheet/DM00056399.pdf | Digikey | 497-13328-1-ND | STPS1045DEE-TR | STPS1045DEE-TR | STMicroelectronics | DIODE SCHOTTKY 45V 10A POWERFLAT |  |  |  |  | Schottky | 45V | 10A | 590mV @ 10A | Fast Recovery =< 500ns, > 200mA (Io) | - | 200uA @ 45V | - | 8-PowerTDFN | PowerFlat (3.3x3.3) | 175 degC (Max)
DIO01657 | DIO01657 | http://www.st.com/web/en/resource/technical/document/datasheet/DM00056777.pdf | Digikey | 497-13331-1-ND | STPS8H100DEE-TR | STPS8H100DEE-TR | STMicroelectronics | DIODE SCHOTTKY 100V 8A POWERFLAT |  |  |  |  | Schottky | 100V | 8A | 820mV @ 8A | Fast Recovery =< 500ns, > 200mA (Io) | - | 4.5uA @ 100V | - | 8-PowerTDFN | PowerFlat (3.3x3.3) | 175 degC (Max)
DIO01658 | DIO01658 | http://www.fairchildsemi.com/datasheets/IS/ISL9R860P2.pdf | Digikey | ISL9R860S3STCT-ND | ISL9R860S3ST | ISL9R860S3ST | Fairchild Semiconductor | DIODE GEN PURP 600V 8A TO263-2 |  |  |  |  | Standard | 600V | 8A | 2.4V @ 8A | Fast Recovery =< 500ns, > 200mA (Io) | 30ns | 100uA @ 600V | - | TO-263-3, D Pak (2 Leads + Tab), TO-263AB | TO-263-2 | -55 degC ~ 175 degC
DIO01659 | DIO01659 | http://diodes.com/datasheets/ds30473.pdf | Digikey | PDS4150Q-13DICT-ND | PDS4150Q-13 | PDS4150Q-13 | Diodes Incorporated | DIODE SCHOTTKY 150V 4A POWERDI5 |  |  |  |  | Schottky | 150V | 4A | 810mV @ 8A | Fast Recovery =< 500ns, > 200mA (Io) | - | 10uA @ 150V | - | PowerDI 5 | PowerDI 5 | -65 degC ~ 175 degC | DIOM6540X115-3N | DIODE SCHOTTKY A1A2C3
DIO01660 | DIO01660 | http://www.genesicsemi.com/images/products_sic/rectifiers/GB01SLT06-214.pdf | Digikey | 1242-1166-1-ND | GB01SLT06-214 | GB01SLT06-214 | GeneSiC Semiconductor | DIODE SCHOTTKY 650V 1A DO214AA |  |  |  |  | Silicon Carbide Schottky | 650V | 1A (DC) | 2V @ 1A | No Recovery Time > 500mA (Io) | 0ns | 10uA @ 6.5V | 76pF @ 1V, 1MHz | DO-214AA, SMB | DO-214AA | -55 degC ~ 175 degC | DIOM4336X262N
DIO01661 | DIO01661 | http://diodes.com/datasheets/ds30470.pdf | Digikey | PDS3200Q-13DICT-ND | PDS3200Q-13 | PDS3200Q-13 | Diodes Incorporated | DIODE SCHOTTKY 200V 3A POWERDI5 |  |  |  |  | Schottky | 200V | 3A | 880mV @ 6A | Fast Recovery =< 500ns, > 200mA (Io) | - | 10uA @ 200V | - | PowerDI 5 | PowerDI 5 | -65 degC ~ 150 degC | DIOM6540X115-3N | DIODE SCHOTTKY A1A2C3
DIO01662 | DIO01662 | http://www.st.com/web/en/resource/technical/document/datasheet/DM00031457.pdf | Digikey | 497-13540-1-ND | STTH30L06GY-TR | STTH30L06GY-TR | STMicroelectronics | DIODE GEN PURP 600V 30A D2PAK |  |  |  |  | Standard | 600V | 30A | 1.55V @ 30A | Fast Recovery =< 500ns, > 200mA (Io) | 90ns | 25uA @ 600V | - | TO-263-3, D Pak (2 Leads + Tab), TO-263AB | DPAK | -40 degC ~ 175 degC
DIO01663 | DIO01663 | http://rohmfs.rohm.com/en/products/databook/datasheet/discrete/sic/sbd/scs208aj.pdf | Digikey | SCS208AJTLLCT-ND | SCS208AJTLL | SCS208AJTLL | Rohm Semiconductor | DIODE SCHOTTKY 650V 8A TO263AB |  |  |  |  | Silicon Carbide Schottky | 650V | 8A (DC) | 1.55V @ 8A | No Recovery Time > 500mA (Io) | 0ns | 160uA @ 600V | 291pF @ 1V, 1MHz | TO-263-3, D Pak (2 Leads + Tab), TO-263AB | TO-263AB | 175 degC (Max)
DIO01664 | DIO01664 | http://www.st.com/web/en/resource/technical/document/datasheet/DM00050888.pdf | Digikey | 497-12867-1-ND | STPS30L30DJF-TR | STPS30L30DJF-TR | STMicroelectronics | DIODE SCHOTTKY 30V 30A POWERFLAT |  |  |  |  | Schottky | 30V | 30A | 510mV @ 30A | Fast Recovery =< 500ns, > 200mA (Io) | - | 750uA @ 30V | - | 8-PowerVDFN | PowerFlat (5x6) | 150 degC (Max)
DIO01665 | DIO01665 | http://www.st.com/web/en/resource/technical/document/datasheet/CD00255681.pdf | Digikey | 497-10343-1-ND | STPS3045DJF-TR | STPS3045DJF-TR | STMicroelectronics | DIODE SCHOTTKY 45V 30A POWERFLAT |  |  |  |  | Schottky | 45V | 30A | 640mV @ 30A | Fast Recovery =< 500ns, > 200mA (Io) | - | 300uA @ 45V | - | 8-PowerVDFN | PowerFlat (5x6) | 150 degC (Max)
DIO01666 | DIO01666 | http://www.st.com/web/en/resource/technical/document/datasheet/DM00047640.pdf | Digikey | 497-12869-1-ND | STTH30R02DJF-TR | STTH30R02DJF-TR | STMicroelectronics | DIODE GEN 200V 30A POWERFLAT |  |  |  |  | Standard | 200V | 30A | 1.15V @ 30A | Fast Recovery =< 500ns, > 200mA (Io) | 50ns | 10uA @ 200V | - | 8-PowerVDFN | PowerFlat (5x6) | 175 degC (Max)
DIO01667 | DIO01667 | http://www.st.com/web/en/resource/technical/document/datasheet/DM00049255.pdf | Digikey | 497-13279-1-ND | STPS5045SG-TR | STPS5045SG-TR | STMicroelectronics | DIODE SCHOTTKY 45V 50A D2PAK |  |  |  |  | Schottky | 45V | 50A | 610mV @ 50A | Fast Recovery =< 500ns, > 200mA (Io) | - | 360uA @ 45V | - | TO-263-3, D Pak (2 Leads + Tab), TO-263AB | DPAK | 200 degC (Max) |  | DIODE SCHOTTKY A1A3C4
DIO01668 | DIO01668 | http://www.st.com/web/en/resource/technical/document/datasheet/CD00249261.pdf | Digikey | 497-10121-1-ND | STPSC606G-TR | STPSC606G-TR | STMicroelectronics | DIODE SCHOTTKY 600V 6A D2PAK |  |  |  |  | Silicon Carbide Schottky | 600V | 6A | 1.7V @ 6A | No Recovery Time > 500mA (Io) | 0ns | 75uA @ 600V | 375pF @ 0V, 1MHz | TO-263-3, D Pak (2 Leads + Tab), TO-263AB | D2PAK | -40 degC ~ 175 degC
DIO01669 | DIO01669 | http://www.infineon.com/dgdl/bas16series.pdf?folderId=db3a30431400ef6801141b5844e103ea&fileId=db3a30431400ef6801141b93811b03ff | Digikey | BAS 16 E6433CT-ND | BAS 16 E6433 | BAS 16 E6433 | Infineon Technologies | DIODE GEN PURP 80V 250MA SOT23-3 |  |  |  |  | Standard | 80V | 250mA (DC) | 1.25V @ 150mA | Fast Recovery =< 500ns, > 200mA (Io) | 4ns | 1uA @ 75V | 2pF @ 0V, 1MHz | TO-236-3, SC-59, SOT-23-3 | PG-SOT23-3 | 150 degC (Max)
DIO01670 | DIO01670 | http://www.onsemi.com/pub_link/Collateral/BAS16TT1-D.PDF | Digikey | BAS16TT1GOSCT-ND | BAS16TT1G | BAS16TT1G | ON Semiconductor | DIODE GEN PURP 100V 200MA SC75 |  |  |  |  | Standard | 100V | 200mA (DC) | 1.25V @ 150mA | Small Signal =< 200mA (Io), Any Speed | 6ns | 1uA @ 75V | 2pF @ 0V, 1MHz | SC-75, SOT-416 | SC-75, SOT-416 | -55 degC ~ 150 degC
DIO01671 | DIO01671 | http://www.infineon.com/dgdl/bal74_bar74series.pdf?folderId=db3a30431400ef6801141b5844e103ea&fileId=db3a30431400ef6801141b598e6703eb | Digikey | BAR 74 E6327CT-ND | BAR 74 E6327 | BAR 74 E6327 | Infineon Technologies | DIODE GEN PURP 50V 250MA SOT23-3 |  |  |  |  | Standard | 50V | 250mA (DC) | 1V @ 100mA | Fast Recovery =< 500ns, > 200mA (Io) | 4ns | 100nA @ 50V | 2pF @ 0V, 1MHz | TO-236-3, SC-59, SOT-23-3 | PG-SOT23-3 | -65 degC ~ 150 degC
DIO01672 | DIO01672 | http://www.infineon.com/dgdl/bal74_bar74series.pdf?folderId=db3a30431400ef6801141b5844e103ea&fileId=db3a30431400ef6801141b598e6703eb | Digikey | BAL 74 E6327CT-ND | BAL 74 E6327 | BAL 74 E6327 | Infineon Technologies | DIODE GEN PURP 50V 250MA SOT23-3 |  |  |  |  | Standard | 50V | 250mA (DC) | 1V @ 100mA | Fast Recovery =< 500ns, > 200mA (Io) | 4ns | 100nA @ 50V | 2pF @ 0V, 1MHz | TO-236-3, SC-59, SOT-23-3 | PG-SOT23-3 | -65 degC ~ 150 degC
DIO01673 | DIO01673 | http://www.toshiba.com/taec/components2/Datasheet_Sync/200912/DST_DSR01S30SC-TDE_EN_10321.pdf | Digikey | DSR01S30SCL3FCT-ND | DSR01S30SC,L3F | DSR01S30SC,L3F | Toshiba Semiconductor and Storage | DIODE SCHOTTKY 30V 100MA SC2 |  |  |  |  | Schottky | 30V | 100mA | 620mV @ 100mA | Small Signal =< 200mA (Io), Any Speed | - | 700uA @ 30V | 8.2pF @ 0V, 1MHz | 2-SMD, No Lead | SC2 | 125 degC (Max) |  | DIODE SCHOTTKY A2C1
DIO01674 | DIO01674 | http://www.mccsemi.com/up_pdf/GS1AE-GS1ME(SMAE).pdf | Digikey | GS1GE-TPMSCT-ND | GS1GE-TP | GS1GE-TP | Micro Commercial Co | DIODE GEN PURP 400V 1A DO214AC |  |  |  |  | Standard | 400V | 1A | 1.1V @ 1A | Standard Recovery >500ns, > 200mA (Io) | - | 5uA @ 400V | 15pF @ 4V, 1MHz | DO-214AC, SMA | DO-214AC (SMAE) | -55 degC ~ 150 degC |  | DIODE A2C1
DIO01675 | DIO01675 | http://www.vishay.com/docs/88711/s1.pdf | Digikey | S1A-E3/5ATGICT-ND | S1A-E3/5AT | S1A-E3/5AT | Vishay Semiconductor Diodes Division | DIODE GEN PURP 50V 1A DO214AC |  |  |  |  | Standard | 50V | 1A | 1.1V @ 1A | Standard Recovery >500ns, > 200mA (Io) | 1.8us | 1uA @ 50V | 12pF @ 4V, 1MHz | DO-214AC, SMA | DO-214AC (SMA) | -55 degC ~ 150 degC |  | DIODE A2C1
DIO01676 | DIO01676 | http://www.toshiba.com/taec/components2/Datasheet_Sync/200711/DST_1SS190-TDE_EN_1732.pdf | Digikey | 1SS190TE85LFCT-ND | 1SS190TE85LF | 1SS190TE85LF | Toshiba Semiconductor and Storage | DIODE GEN PURP 80V 100MA SC59-3 |  |  |  |  | Standard | 80V | 100mA | 1.2V @ 100mA | Small Signal =< 200mA (Io), Any Speed | 4ns | 500nA @ 80V | 4pF @ 0V, 1MHz | TO-236-3, SC-59, SOT-23-3 | SC-59-3 | 125 degC (Max)
DIO01677 | DIO01677 | http://www.infineon.com/dgdl/bat54series.pdf?folderId=db3a30431400ef68011425f1ca2505e3&fileId=db3a304314dca3890115190b74210ea6 | Digikey | BAT54E6327INCT-ND | BAT 54 E6327 | BAT 54 E6327 | Infineon Technologies | DIODE SCHOTTKY 30V 200MA SOT23-3 |  |  |  |  | Schottky | 30V | 200mA (DC) | 800mV @ 100mA | Small Signal =< 200mA (Io), Any Speed | 5ns | 2uA @ 25V | 10pF @ 1V, 1MHz | TO-236-3, SC-59, SOT-23-3 | PG-SOT23-3 | 150 degC (Max) |  | DIODE SCHOTTKY A1N2C3
DIO01678 | DIO01678 | http://www.mccsemi.com/up_pdf/ES1AE-ES1ME(SMAE).PDF | Digikey | ES1AE-TPMSCT-ND | ES1AE-TP | ES1AE-TP | Micro Commercial Co | DIODE GEN PURP 50V 1A DO214AC |  |  |  |  | Standard | 50V | 1A | 975mV @ 1A | Standard Recovery >500ns, > 200mA (Io) | - | 5uA @ 50V | 45pF @ 4V, 1MHz | DO-214AC, SMA | DO-214AC (SMAE) | -50 degC ~ 150 degC |  | DIODE A2C1
DIO01679 | DIO01679 | http://www.mccsemi.com/up_pdf/ES1AE-ES1ME(SMAE).PDF | Digikey | ES1BE-TPMSCT-ND | ES1BE-TP | ES1BE-TP | Micro Commercial Co | DIODE GEN PURP 100V 1A DO214AC |  |  |  |  | Standard | 100V | 1A | 975mV @ 1A | Fast Recovery =< 500ns, > 200mA (Io) | 50ns | 5uA @ 100V | 45pF @ 4V, 1MHz | DO-214AC, SMA | DO-214AC | -50 degC ~ 150 degC |  | DIODE A2C1
DIO01680 | DIO01680 | http://industrial.panasonic.com/www-cgi/jvcr13pz.cgi?E+SC+4+CDF7002+DB3Y501K+8+WW | Digikey | DB3Y501KELCT-ND | DB3Y501KEL | DB3Y501KEL | Panasonic Electronic Components | DIODE SCHOTTKY 50V 200MA SOT23-3 |  |  |  |  | Schottky | 50V | 200mA | 550mV @ 200mA | Small Signal =< 200mA (Io), Any Speed | 1.6ns | 200uA @ 50V | 4pF @ 10V, 1MHz | TO-236-3, SC-59, SOT-23-3 | SOT-23-3 | 125 degC (Max) | SOT190P240X120-3N | DIODE SCHOTTKY A1N2C3
DIO01681 | DIO01681 | http://www.onsemi.com/pub_link/Collateral/BAS16LT1-D.PDF | Digikey | SBAS16LT1GOSCT-ND | SBAS16LT1G | SBAS16LT1G | ON Semiconductor | DIODE GEN PURP 75V 200MA SOT23-3 |  |  |  |  | Standard | 75V | 200mA (DC) | 1.25V @ 150mA | Fast Recovery =< 500ns, > 200mA (Io) | 6ns | 1uA @ 100V | 2pF @ 0V, 1MHz | TO-236-3, SC-59, SOT-23-3 | SOT-23-3 (TO-236) | -55 degC ~ 150 degC | SOT190P240X120-3N | DIODE A1N2C3
DIO01682 | DIO01682 | http://www.onsemi.com/pub_link/Collateral/BAS19LT1-D.PDF | Digikey | SBAS21LT1GOSCT-ND | SBAS21LT1G | SBAS21LT1G | ON Semiconductor | DIODE GEN PURP 250V 200MA SOT23 |  |  |  |  | Standard | 250V | 200mA (DC) | 1.25V @ 200mA | Small Signal =< 200mA (Io), Any Speed | 50ns | 100nA @ 200V | 5pF @ 0V, 1MHz | TO-236-3, SC-59, SOT-23-3 | SOT-23 | -55 degC ~ 150 degC | SOT190P240X120-3N | DIODE A1N2C3
DIO01683 | DIO01683 | http://www.comchiptech.com/cms/UserFiles/CDBZ0130R-HF%20RevD565686.pdf | Digikey | 641-1521-1-ND | CDBZ0130R-HF | CDBZ0130R-HF | Comchip Technology | DIODE SCHOTTKY 30V 100MA 0201 |  |  |  |  | Schottky | 30V | 100mA | 460mV @ 10mA | Fast Recovery =< 500ns, > 200mA (Io) | - | 300nA @ 10V | - | 0201 (0603 Metric) | 0201 (0603 Metric) | -40 degC ~ 150 degC |  | DIODE SCHOTTKY A2C1
DIO01684 | DIO01684 | http://www.semicon.toshiba.co.jp/info/docget.jsp?type=datasheet&lang=en&pid=CCS15S30 | Digikey | CCS15S30L3IDTFCT-ND | CCS15S30,L3IDTF | CCS15S30,L3IDTF | Toshiba Semiconductor and Storage | DIODE SCHOTTKY 20V 1.5A CST2C |  |  |  |  | Schottky | 20V | 1.5A | 400mV @ 1A | Fast Recovery =< 500ns, > 200mA (Io) | - | 500uA @ 30V | 200pF @ 0V, 1MHz | 2-SMD, No Lead | CST2C | 125 degC (Max) |  | DIODE SCHOTTKY A2C1
DIO01685 | DIO01685 | http://www.semicon.toshiba.co.jp/info/docget.jsp?type=datasheet&lang=en&pid=CCS15S30 | Digikey | CCS15S30L3QUFCT-ND | CCS15S30,L3QUF | CCS15S30,L3QUF | Toshiba Semiconductor and Storage | DIODE SCHOTTKY 20V 1.5A CST2C |  |  |  |  | Schottky | 20V | 1.5A | 400mV @ 1A | Fast Recovery =< 500ns, > 200mA (Io) | - | 500uA @ 30V | 200pF @ 0V, 1MHz | 2-SMD, No Lead | CST2C | 125 degC (Max) |  | DIODE SCHOTTKY A2C1
DIO01686 | DIO01686 | http://www.vishay.com/docs/88946/b120.pdf | Digikey | B160-E3/5ATGICT-ND | B160-E3/5AT | B160-E3/5AT | Vishay Semiconductor Diodes Division | DIODE SCHOTTKY 60V 1A DO214AC |  |  |  |  | Schottky | 60V | 1A | 750mV @ 1A | Fast Recovery =< 500ns, > 200mA (Io) | - | 200uA @ 60V | - | DO-214AC, SMA | DO-214AC (SMA) | -65 degC ~ 150 degC |  | DIODE SCHOTTKY A2C1
DIO01687 | DIO01687 | http://www.st.com/web/en/resource/technical/document/datasheet/CD00001322.pdf | Digikey | 497-2530-1-ND | BAT54WFILM | BAT54WFILM | STMicroelectronics | DIODE SCHOTTKY 40V 300MA SOT323 |  |  |  |  | Schottky | 40V | 300mA (DC) | 900mV @ 100mA | Fast Recovery =< 500ns, > 200mA (Io) | 5ns | 1uA @ 30V | 10pF @ 1V, 1MHz | SC-70, SOT-323 | SOT-323 | -40 degC ~ 150 degC |  | DIODE SCHOTTKY A1N2C3
DIO01688 | DIO01688 | http://www.onsemi.com/pub_link/Collateral/NSR0340P2-D.PDF | Digikey | NSR0340P2T5GOSCT-ND | NSR0340P2T5G | NSR0340P2T5G | ON Semiconductor | DIODE SCHOTTKY 40V 200MA SOD923 |  |  |  |  | Schottky | 40V | 200mA (DC) | 560mV @ 200mA | Small Signal =< 200mA (Io), Any Speed | 3ns | 20uA @ 40V | 4pF @ 5V, 1MHz | SOD-923 | SOD-923 | -55 degC ~ 125 degC |  | DIODE SCHOTTKY A2C1
DIO01689 | DIO01689 | http://www.diodes.com/datasheets/ds30260.pdf | Digikey | BAS16T-7FDICT-ND | BAS16T-7-F | BAS16T-7-F | Diodes Incorporated | DIODE GEN PURP 85V 155MA SOT523 |  |  |  |  | Standard | 85V | 155mA (DC) | 1.25V @ 150mA | Small Signal =< 200mA (Io), Any Speed | 4ns | 2uA @ 75V | 1.5pF @ 0V, 1MHz | SOT-523 | SOT-523 | -65 degC ~ 150 degC |  | DIODE A1N2C3
DIO01690 | DIO01690 | http://www.onsemi.com/pub_link/Collateral/NSR01F30-D.PDF | Digikey | NSR01F30NXT5GOSCT-ND | NSR01F30NXT5G | NSR01F30NXT5G | ON Semiconductor | DIODE SCHOTTKY 30V 100MA 2DSN |  |  |  |  | Schottky | 30V | 100mA (DC) | 500mV @ 100mA | Small Signal =< 200mA (Io), Any Speed | - | 50uA @ 30V | 7pF @ 5V, 1MHz | 2-XFDFN | 2-DSN (0.60x0.30) | 125 degC (Max) |  | DIODE SCHOTTKY A2C1
DIO01691 | DIO01691 | http://www.comchiptech.com/cms/UserFiles/ACDBN120-HF%20Thru427391.%20ACDBN1100-HF%20RevA.pdf | Digikey | 641-1615-1-ND | ACDBN140-HF | ACDBN140-HF | Comchip Technology | DIODE SCHOTTKY 40V 1A 1206 |  |  |  |  | Schottky | 40V | 1A | 500mV @ 1A | Fast Recovery =< 500ns, > 200mA (Io) | - | 200uA @ 40V | 110pF @ 4V, 1MHz | 2-SMD, No Lead | 1206 | -55 degC ~ 150 degC |  | DIODE SCHOTTKY A2C1
DIO01692 | DIO01692 | http://www.mccsemi.com/up_pdf/US2A-US2M(DO-214AA).pdf | Digikey | US2D-TPMSCT-ND | US2D-TP | US2D-TP | Micro Commercial Co | DIODE GEN PURP 200V 2A DO214AA |  |  |  |  | Standard | 200V | 2A | 1V @ 2A | Fast Recovery =< 500ns, > 200mA (Io) | 50ns | 5uA @ 200V | 28pF @ 4V, 1MHz | DO-214AA, SMB | DO-214AA (SMB) | -50 degC ~ 150 degC | DIOM4336X262N | DIODE A2C1
DIO01693 | DIO01693 | http://www.comchiptech.com/cms/UserFiles/ACGRAT101-HF%20Thru.%20ACGRAT105-HF%20Series%20RevA.pdf | Digikey | 641-1626-1-ND | ACGRAT102-HF | ACGRAT102-HF | Comchip Technology | DIODE GEN PURP 400V 1A 2010 |  |  |  |  | Standard | 400V | 1A | 1V @ 1A | Fast Recovery =< 500ns, > 200mA (Io) | - | 5uA @ 400V | 8pF @ 4V, 1MHz | DO-214AC, SMA | 2010/DO-214AC | -65 degC ~ 175 degC |  | DIODE A2C1
DIO01694 | DIO01694 | http://www.comchiptech.com/cms/UserFiles/ACGRAT101-HF%20Thru.%20ACGRAT105-HF%20Series%20RevA.pdf | Digikey | 641-1628-1-ND | ACGRAT103-HF | ACGRAT103-HF | Comchip Technology | DIODE GEN PURP 600V 1A 2010 |  |  |  |  | Standard | 600V | 1A | 1V @ 1A | Fast Recovery =< 500ns, > 200mA (Io) | - | 5uA @ 600V | 8pF @ 4V, 1MHz | DO-214AC, SMA | 2010/DO-214AC | -65 degC ~ 175 degC |  | DIODE A2C1
DIO01695 | DIO01695 | http://www.nxp.com/documents/data_sheet/PMEG2005AEV_3005_4005.pdf | Digikey | 568-7396-1-ND | PMEG3005AEV,115 | PMEG3005AEV,115 | NXP Semiconductors | DIODE SCHOTTKY 30V 500MA SOT666 |  |  |  |  | Schottky | 30V | 500mA (DC) | 430mV @ 500mA | Fast Recovery =< 500ns, > 200mA (Io) | - | 150uA @ 30V | 70pF @ 1V, 1MHz | SOT-563, SOT-666 | SOT-666 | -65 degC ~ 150 degC
DIO01696 | DIO01696 | http://www.vishay.com/docs/88712/s2.pdf | Digikey | S2K-E3/52TGICT-ND | S2K-E3/52T | S2K-E3/52T | Vishay Semiconductor Diodes Division | DIODE GEN PURP 800V 1.5A DO214AA |  |  |  |  | Standard | 800V | 1.5A | 1.15V @ 1.5A | Standard Recovery >500ns, > 200mA (Io) | 2us | 1uA @ 800V | 16pF @ 4V, 1MHz | DO-214AA, SMB | DO-214AA (SMB) | -55 degC ~ 150 degC | DIOM4336X262N | DIODE A2C1
DIO01697 | DIO01697 | http://www.comchiptech.com/cms/UserFiles/ACGRAT101L-HF%20Thru%20ACGRAT105L-HF%20RevA.pdf | Digikey | 641-1627-1-ND | ACGRAT102L-HF | ACGRAT102L-HF | Comchip Technology | DIODE GEN PURP 400V 1A 2010 |  |  |  |  | Standard | 400V | 1A | 930mV @ 1A | Fast Recovery =< 500ns, > 200mA (Io) | - | 5uA @ 400V | 8.2pF @ 4V, 1MHz | DO-214AC, SMA | 2010/DO-214AC | -65 degC ~ 175 degC |  | DIODE A2C1
DIO01698 | DIO01698 | http://www.onsemi.com/pub_link/Collateral/NSR0320XV6T1-D.PDF | Digikey | NSR0320XV6T1GOSCT-ND | NSR0320XV6T1G | NSR0320XV6T1G | ON Semiconductor | DIODE SCHOTTKY 23V 1A SOT563 |  |  |  |  | Schottky | 23V | 1A (DC) | 500mV @ 900mA | Fast Recovery =< 500ns, > 200mA (Io) | - | 50uA @ 15V | 35pF @ 5V, 1MHz | SOT-563, SOT-666 | SOT-563 | 125 degC (Max)
DIO01699 | DIO01699 | http://www.semicon.toshiba.co.jp/info/docget.jsp?type=datasheet&lang=en&pid=1SS307 | Digikey | 1SS307(TE85LF)CT-ND | 1SS307(TE85L,F) | 1SS307(TE85L,F) | Toshiba Semiconductor and Storage | DIODE GEN PURP 30V 100MA SMINI |  |  |  |  | Standard | 30V | 100mA | 1.3V @ 100mA | Small Signal =< 200mA (Io), Any Speed | - | 10uA @ 30V | 6pF @ 0V, 1MHz | TO-236-3, SC-59, SOT-23-3 | S-Mini | 125 degC (Max)
DIO01700 | DIO01700 | http://www.vishay.com/docs/88547/bym11.pdf | Digikey | BYM11-600-E3/96GICT-ND | BYM11-600-E3/96 | BYM11-600-E3/96 | Vishay Semiconductor Diodes Division | DIODE GEN PURP 600V 1A DO213AB |  |  |  |  | Standard | 600V | 1A | 1.3V @ 1A | Fast Recovery =< 500ns, > 200mA (Io) | 250ns | 5uA @ 600V | 15pF @ 4V, 1MHz | DO-213AB, MELF (Glass) | DO-213AB | -65 degC ~ 175 degC |  | DIODE A2C1
DIO01701 | DIO01701 | http://www.nxp.com/documents/data_sheet/PMEG2010EH_EJ_ET.pdf | Digikey | 568-4100-1-ND | PMEG2010ET,215 | PMEG2010ET,215 | NXP Semiconductors | DIODE SCHOTTKY 20V 1A SOT23 |  |  |  |  | Schottky | 20V | 1A (DC) | 500mV @ 1A | Fast Recovery =< 500ns, > 200mA (Io) | - | 200uA @ 20V | 80pF @ 1V, 1MHz | TO-236-3, SC-59, SOT-23-3 | SOT-23 (TO-236AB) | 150 degC (Max) | SOT190P240X120-3N | DIODE SCHOTTKY A1N2C3
DIO01702 | DIO01702 | http://www.vishay.com/docs/88688/murs140.pdf | Digikey | MURS140-E3/5BTGICT-ND | MURS140-E3/5BT | MURS140-E3/5BT | Vishay Semiconductor Diodes Division | DIODE GEN PURP 400V 2A DO214AA |  |  |  |  | Standard | 400V | 2A | 1.25V @ 1A | Fast Recovery =< 500ns, > 200mA (Io) | 75ns | 5uA @ 400V | - | DO-214AA, SMB | DO-214AA (SMB) | -65 degC ~ 175 degC | DIOM4336X262N | DIODE A2C1
DIO01703 | DIO01703 | http://rohmfs.rohm.com/en/products/databook/datasheet/discrete/diode/schottky_barrier/rb160mm-50.pdf | Digikey | RB160MM-50CT-ND | RB160MM-50TR | RB160MM-50TR | Rohm Semiconductor | DIODE SCHOTTKY 40V 1A PMDU |  |  |  |  | Schottky | 40V | 1A | 510mV @ 1A | Fast Recovery =< 500ns, > 200mA (Io) | - | 30uA @ 40V | - | SOD-123F | PMDU | 150 degC (Max) |  | DIODE SCHOTTKY A2C1
DIO01704 | DIO01704 | http://www.onsemi.com/pub_link/Collateral/MURS120T3-D.PDF | Digikey | MURS115T3GOSCT-ND | MURS115T3G | MURS115T3G | ON Semiconductor | DIODE GEN PURP 150V 2A SMB |  |  |  |  | Standard | 150V | 2A | 875mV @ 1A | Fast Recovery =< 500ns, > 200mA (Io) | 35ns | 2uA @ 150V | - | DO-214AA, SMB | SMB | -65 degC ~ 175 degC | DIOM4336X262N | DIODE A2C1
DIO01705 | DIO01705 | http://www.onsemi.com/pub_link/Collateral/MURS120T3-D.PDF | Digikey | MURS105T3GOSCT-ND | MURS105T3G | MURS105T3G | ON Semiconductor | DIODE GEN PURP 50V 2A SMB |  |  |  |  | Standard | 50V | 2A | 875mV @ 1A | Fast Recovery =< 500ns, > 200mA (Io) | 35ns | 2uA @ 50V | - | DO-214AA, SMB | SMB | -65 degC ~ 175 degC | DIOM4336X262N | DIODE A2C1
DIO01706 | DIO01706 | http://www.onsemi.com/pub_link/Collateral/MURA115T3-D.PDF | Digikey | MURA115T3GOSCT-ND | MURA115T3G | MURA115T3G | ON Semiconductor | DIODE GEN PURP 150V 2A SMA |  |  |  |  | Standard | 150V | 2A | 875mV @ 1A | Fast Recovery =< 500ns, > 200mA (Io) | 35ns | 2uA @ 150V | - | DO-214AC, SMA | SMA | -65 degC ~ 175 degC |  | DIODE A2C1
DIO01707 | DIO01707 | http://www.comchiptech.com/cms/UserFiles/CFRM104-HF%20Thru%20CFRM107-HF%20RevB.pdf | Digikey | 641-1487-1-ND | CFRM104-HF | CFRM104-HF | Comchip Technology | DIODE GEN PURP 400V 1A MINISMA |  |  |  |  | Standard | 400V | 1A (DC) | 1.3V @ 1A | Fast Recovery =< 500ns, > 200mA (Io) | 150ns | 5uA @ 400V | 15pF @ 4V, 1MHz | SOD-123T | Mini SMA/SOD-123 | -55 degC ~ 150 degC |  | DIODE A2C1
DIO01708 | DIO01708 | http://www.vishay.com/docs/88546/bym10-xxx.pdf | Digikey | GL41J-E3/96GICT-ND | GL41J-E3/96 | GL41J-E3/96 | Vishay Semiconductor Diodes Division | DIODE GEN PURP 600V 1A DO213AB |  |  |  |  | Standard | 600V | 1A | 1.1V @ 1A | Standard Recovery >500ns, > 200mA (Io) | - | 10uA @ 600V | 8pF @ 4V, 1MHz | DO-213AB, MELF (Glass) | DO-213AB | -65 degC ~ 175 degC |  | DIODE A2C1
DIO01709 | DIO01709 | http://www.vishay.com/docs/88527/1n6478.pdf | Digikey | 1N6481-E3/96GICT-ND | 1N6481-E3/96 | 1N6481-E3/96 | Vishay Semiconductor Diodes Division | DIODE GEN PURP 400V 1A DO213AB |  |  |  |  | Standard | 400V | 1A | 1.1V @ 1A | Standard Recovery >500ns, > 200mA (Io) | - | 10uA @ 400V | 8pF @ 4V, 1MHz | DO-213AB, MELF (Glass) | DO-213AB | -65 degC ~ 175 degC |  | DIODE A2C1
DIO01710 | DIO01710 | http://www.vishay.com/docs/88546/bym10-xxx.pdf | Digikey | GL41B-E3/96GICT-ND | GL41B-E3/96 | GL41B-E3/96 | Vishay Semiconductor Diodes Division | DIODE GEN PURP 100V 1A DO213AB |  |  |  |  | Standard | 100V | 1A | 1.1V @ 1A | Standard Recovery >500ns, > 200mA (Io) | - | 10uA @ 100V | 8pF @ 4V, 1MHz | DO-213AB, MELF (Glass) | DO-213AB | -65 degC ~ 175 degC |  | DIODE A2C1
DIO01711 | DIO01711 | http://www.vishay.com/docs/88546/bym10-xxx.pdf | Digikey | GL41D-E3/96GICT-ND | GL41D-E3/96 | GL41D-E3/96 | Vishay Semiconductor Diodes Division | DIODE GEN PURP 200V 1A DO213AB |  |  |  |  | Standard | 200V | 1A | 1.1V @ 1A | Standard Recovery >500ns, > 200mA (Io) | - | 10uA @ 200V | 8pF @ 4V, 1MHz | DO-213AB, MELF (Glass) | DO-213AB | -65 degC ~ 175 degC |  | DIODE A2C1
DIO01712 | DIO01712 | http://media.digikey.com/pdf/Data%20Sheets/Vishay%20Semiconductors/BYM11-50-11-1000,%20RGL41A-41M.pdf | Digikey | RGL41D-E3/96GICT-ND | RGL41D-E3/96 | RGL41D-E3/96 | Vishay Semiconductor Diodes Division | DIODE GEN PURP 200V 1A DO213AB |  |  |  |  | Standard | 200V | 1A | 1.3V @ 1A | Fast Recovery =< 500ns, > 200mA (Io) | 150ns | 5uA @ 200V | 15pF @ 4V, 1MHz | DO-213AB, MELF (Glass) | DO-213AB | -65 degC ~ 175 degC |  | DIODE A2C1
DIO01713 | DIO01713 | http://media.digikey.com/pdf/Data%20Sheets/Vishay%20Semiconductors/BYM11-50-11-1000,%20RGL41A-41M.pdf | Digikey | RGL41B-E3/96GICT-ND | RGL41B-E3/96 | RGL41B-E3/96 | Vishay Semiconductor Diodes Division | DIODE GEN PURP 100V 1A DO213AB |  |  |  |  | Standard | 100V | 1A | 1.3V @ 1A | Fast Recovery =< 500ns, > 200mA (Io) | 150ns | 5uA @ 100V | 15pF @ 4V, 1MHz | DO-213AB, MELF (Glass) | DO-213AB | -65 degC ~ 175 degC |  | DIODE A2C1
DIO01714 | DIO01714 | http://media.digikey.com/pdf/Data%20Sheets/Vishay%20Semiconductors/BYM11-50-11-1000,%20RGL41A-41M.pdf | Digikey | RGL41K-E3/96GICT-ND | RGL41K-E3/96 | RGL41K-E3/96 | Vishay Semiconductor Diodes Division | DIODE GEN PURP 800V 1A DO213AB |  |  |  |  | Standard | 800V | 1A | 1.3V @ 1A | Fast Recovery =< 500ns, > 200mA (Io) | 500ns | 5uA @ 800V | 15pF @ 4V, 1MHz | DO-213AB, MELF (Glass) | DO-213AB | -65 degC ~ 175 degC |  | DIODE A2C1
DIO01715 | DIO01715 | http://www.comchiptech.com/cms/UserFiles/ACGRBT201-HF%20Thru.%20ACGRBT205-HF%20RevA.pdf | Digikey | 641-1548-1-ND | ACGRBT202-HF | ACGRBT202-HF | Comchip Technology | DIODE GEN PURP 400V 2A 2114 |  |  |  |  | Standard | 400V | 2A | 1V @ 2A | Fast Recovery =< 500ns, > 200mA (Io) | - | 5uA @ 400V | 14pF @ 4V, 1MHz | 2-SMD, No Lead | 2114/DO-214AA | -65 degC ~ 175 degC |  | DIODE A2C1
DIO01716 | DIO01716 | http://www.comchiptech.com/cms/UserFiles/ACGRBT201-HF%20Thru.%20ACGRBT205-HF%20RevA.pdf | Digikey | 641-1549-1-ND | ACGRBT203-HF | ACGRBT203-HF | Comchip Technology | DIODE GEN PURP 600V 2A 2114 |  |  |  |  | Standard | 600V | 2A | 1V @ 2A | Fast Recovery =< 500ns, > 200mA (Io) | - | 5uA @ 600V | 14pF @ 4V, 1MHz | 2-SMD, No Lead | 2114/DO-214AA | -65 degC ~ 175 degC |  | DIODE A2C1
DIO01717 | DIO01717 | http://www.st.com/web/en/resource/technical/document/datasheet/CD00130926.pdf | Digikey | 497-8026-1-ND | STPS1L30MF | STPS1L30MF | STMicroelectronics | DIODE SCHOTTKY 30V 1A STMITEFLAT |  |  |  |  | Schottky | 30V | 1A | 390mV @ 1A | Fast Recovery =< 500ns, > 200mA (Io) | - | 390uA @ 30V | - | DO-222AA | STmite Flat | 150 degC (Max)
DIO01718 | DIO01718 | http://www.nxp.com/documents/data_sheet/PMEG2010EPA.pdf | Digikey | 568-7391-1-ND | PMEG2010EPA,115 | PMEG2010EPA,115 | NXP Semiconductors | DIODE SCHOTTKY 20V 1A 3HUSON |  |  |  |  | Schottky | 20V | 1A | 375mV @ 1A | Fast Recovery =< 500ns, > 200mA (Io) | 50ns | 1.9mA @ 20V | 175pF @ 1V, 1MHz | 3-PowerUDFN | 3-HUSON | 150 degC (Max) |  | DIODE SCHOTTKY A1A2C3
DIO01719 | DIO01719 | http://www.vishay.com/docs/89291/au1pm.pdf | Digikey | AU1PD-M3/84AGICT-ND | AU1PD-M3/84A | AU1PD-M3/84A | Vishay Semiconductor Diodes Division | DIODE AVALANCHE 200V 1A DO220AA |  |  |  |  | Avalanche | 200V | 1A | 1.5V @ 1A | Fast Recovery =< 500ns, > 200mA (Io) | 75ns | 1uA @ 200V | 11pF @ 4V, 1MHz | DO-220AA | DO-220AA (SMP) | -55 degC ~ 175 degC
DIO01720 | DIO01720 | http://www.st.com/web/en/resource/technical/document/datasheet/CD00003014.pdf | Digikey | 497-8025-1-ND | STPS1L30M | STPS1L30M | STMicroelectronics | DIODE SCHOTTKY 30V 1A STMITE |  |  |  |  | Schottky | 30V | 1A | 390mV @ 1A | Fast Recovery =< 500ns, > 200mA (Io) | - | 390uA @ 30V | - | DO-216AA | STmite | 150 degC (Max)
DIO01721 | DIO01721 | http://www.onsemi.com/pub/Collateral/MBRS140T3-D.PDF | Digikey | SBRS8140T3GOSCT-ND | SBRS8140T3G | SBRS8140T3G | ON Semiconductor | DIODE SCHOTTKY 40V 1A SMB |  |  |  |  | Schottky | 40V | 1A | 600mV @ 1A | Fast Recovery =< 500ns, > 200mA (Io) | - | 1mA @ 40V | - | DO-214AA, SMB | SMB | -65 degC ~ 125 degC | DIOM4336X262N | DIODE SCHOTTKY A2C1
DIO01722 | DIO01722 | http://www.onsemi.com/pub_link/Collateral/NSR20F20-D.PDF | Digikey | NSR20F20NXT5GOSCT-ND | NSR20F20NXT5G | NSR20F20NXT5G | ON Semiconductor | DIODE SCHOTTKY 20V 2A 2DSN |  |  |  |  | Schottky | 20V | 2A (DC) | 470mV @ 2A | Fast Recovery =< 500ns, > 200mA (Io) | - | 150uA @ 20V | - | 2-XFDFN | 2-DSN (1.6x.80) | 150 degC (Max) |  | DIODE SCHOTTKY A2C1
DIO01723 | DIO01723 | http://www.onsemi.com/pub_link/Collateral/MURS230T3-D.PDF | Digikey | MURS230T3GOSCT-ND | MURS230T3G | MURS230T3G | ON Semiconductor | DIODE GEN PURP 300V 2A SMB |  |  |  |  | Standard | 300V | 2A | 1.3V @ 2A | Fast Recovery =< 500ns, > 200mA (Io) | 65ns | 5uA @ 300V | - | DO-214AA, SMB | SMB | -65 degC ~ 175 degC | DIOM4336X262N | DIODE A2C1
DIO01724 | DIO01724 | http://www.nxp.com/documents/data_sheet/PMEG3020EPA.pdf | Digikey | 568-5140-1-ND | PMEG3020EPA,115 | PMEG3020EPA,115 | NXP Semiconductors | DIODE SCHOTTKY 30V 2A 3HUSON |  |  |  |  | Schottky | 30V | 2A | 470mV @ 2A | Fast Recovery =< 500ns, > 200mA (Io) | 47ns | 2.5mA @ 30V | 150pF @ 1V, 1MHz | 3-PowerUDFN | 3-HUSON | 150 degC (Max) |  | DIODE SCHOTTKY A1A2C3
DIO01725 | DIO01725 | http://www.vishay.com/docs/88713/s3a.pdf | Digikey | S3A-E3/57TGICT-ND | S3A-E3/57T | S3A-E3/57T | Vishay Semiconductor Diodes Division | DIODE GEN PURP 50V 3A DO214AB |  |  |  |  | Standard | 50V | 3A | 1.15V @ 2.5A | Standard Recovery >500ns, > 200mA (Io) | 2.5us | 10uA @ 50V | 60pF @ 4V, 1MHz | DO-214AB, SMC | DO-214AB, (SMC) | -55 degC ~ 150 degC |  | DIODE A2C1
DIO01726 | DIO01726 | http://www.bourns.com/data/global/pdfs/cd1607-b120_b140l.pdf | Digikey | CD1607-B120LLFCT-ND | CD1607-B120LLF | CD1607-B120LLF | Bourns Inc. | DIODE SCHOTTKY 20V 1A 2MINISMA |  |  |  |  | Schottky | 20V | 1A | 380mV @ 1A | Fast Recovery =< 500ns, > 200mA (Io) | - | 1mA @ 20V | 100pF @ 4V, 1MHz | SOD-123T | 2-Mini-SMA | -55 degC ~ 125 degC |  | DIODE SCHOTTKY A2C1
DIO01727 | DIO01727 | http://www.onsemi.com/pub_link/Collateral/MURS230T3-D.PDF | Digikey | MURS240T3GOSCT-ND | MURS240T3G | MURS240T3G | ON Semiconductor | DIODE GEN PURP 400V 2A SMB |  |  |  |  | Standard | 400V | 2A | 1.3V @ 2A | Fast Recovery =< 500ns, > 200mA (Io) | 65ns | 5uA @ 400V | - | DO-214AA, SMB | SMB | -65 degC ~ 175 degC | DIOM4336X262N | DIODE A2C1
DIO01728 | DIO01728 | http://www.comchiptech.com/cms/UserFiles/ACDBAT320-HF%20Thru.%20ACDBAT3100-HF%20RevA.pdf | Digikey | 641-1608-1-ND | ACDBAT340-HF | ACDBAT340-HF | Comchip Technology | DIODE SCHOTTKY 40V 3A 2010 |  |  |  |  | Schottky | 40V | 3A | 500mV @ 3A | Fast Recovery =< 500ns, > 200mA (Io) | - | 500uA @ 40V | 180pF @ 4V, 1MHz | DO-214AC, SMA | 2010/DO-214AC | -55 degC ~ 125 degC |  | DIODE SCHOTTKY A2C1
DIO01729 | DIO01729 | http://www.comchiptech.com/cms/UserFiles/ACDBAT320-HF%20Thru.%20ACDBAT3100-HF%20RevA.pdf | Digikey | 641-1609-1-ND | ACDBAT360-HF | ACDBAT360-HF | Comchip Technology | DIODE SCHOTTKY 60V 3A 2010 |  |  |  |  | Schottky | 60V | 3A | 700mV @ 3A | Fast Recovery =< 500ns, > 200mA (Io) | - | 500uA @ 60V | 180pF @ 4V, 1MHz | DO-214AC, SMA | 2010/DO-214AC | -55 degC ~ 150 degC |  | DIODE SCHOTTKY A2C1
DIO01730 | DIO01730 | http://www.diodes.com/datasheets/SBR130SV.pdf | Digikey | SBR130SV-7DICT-ND | SBR130SV-7 | SBR130SV-7 | Diodes Incorporated | DIODE SBR 30V 1A SOT563 |  |  |  |  | Super Barrier | 30V | 1A | 560mV @ 1A | Fast Recovery =< 500ns, > 200mA (Io) | - | 100uA @ 30V | - | SOT-563, SOT-666 | SOT-563 | -65 degC ~ 150 degC
DIO01731 | DIO01731 | http://www.vishay.com/docs/88697/rgf1.pdf | Digikey | RGF1J-E3/5CAGICT-ND | RGF1J-E3/5CA | RGF1J-E3/5CA | Vishay Semiconductor Diodes Division | DIODE GEN PURP 600V 1A DO214BA |  |  |  |  | Standard | 600V | 1A | 1.3V @ 1A | Fast Recovery =< 500ns, > 200mA (Io) | 250ns | 5uA @ 600V | 8.5pF @ 4V, 1MHz | DO-214BA | DO-214BA (GF1) | -65 degC ~ 175 degC |  | DIODE A2C1
DIO01732 | DIO01732 | http://www.comchiptech.com/cms/UserFiles/ACGRBT301-HF%20Thru.%20ACGRBT305-HF%20RevA.pdf | Digikey | 641-1551-1-ND | ACGRBT302-HF | ACGRBT302-HF | Comchip Technology | DIODE GEN PURP 400V 3A 2114 |  |  |  |  | Standard | 400V | 3A | 1V @ 3A | Fast Recovery =< 500ns, > 200mA (Io) | - | 5uA @ 400V | 23pF @ 4V, 1MHz | 2-SMD, No Lead | 2114/DO-214AA | -65 degC ~ 175 degC |  | DIODE A2C1
DIO01733 | DIO01733 | http://www.st.com/web/en/resource/technical/document/datasheet/CD00001107.pdf | Digikey | 497-2490-1-ND | STPS140U | STPS140U | STMicroelectronics | DIODE SCHOTTKY 40V 1A SMB |  |  |  |  | Schottky | 40V | 1A | 550mV @ 1A | Fast Recovery =< 500ns, > 200mA (Io) | - | 12uA @ 40V | - | DO-214AA, SMB | SMB | 150 degC (Max) | DIOM4336X262N | DIODE SCHOTTKY A2C1
DIO01734 | DIO01734 | http://www.st.com/web/en/resource/technical/document/datasheet/CD00001324.pdf | Digikey | 497-12792-1-ND | STPS1L40U | STPS1L40U | STMicroelectronics | DIODE SCHOTTKY 40V 1A SMB |  |  |  |  | Schottky | 40V | 1A | 500mV @ 1A | Fast Recovery =< 500ns, > 200mA (Io) | - | 35uA @ 40V | - | DO-214AA, SMB | SMB | 150 degC (Max) | DIOM4336X262N | DIODE SCHOTTKY A2C1
DIO01735 | DIO01735 | http://www.vishay.com/docs/88617/gf1.pdf | Digikey | GF1K-E3/67AGICT-ND | GF1K-E3/67A | GF1K-E3/67A | Vishay Semiconductor Diodes Division | DIODE GEN PURP 800V 1A DO214BA |  |  |  |  | Standard | 800V | 1A | 1.2V @ 1A | Standard Recovery >500ns, > 200mA (Io) | 2us | 5uA @ 800V | 15pF @ 4V, 1MHz | DO-214BA | DO-214BA (GF1) | -65 degC ~ 175 degC |  | DIODE A2C1
DIO01736 | DIO01736 | http://www.vishay.com/docs/88548/bym13.pdf | Digikey | BYM13-20-E3/96GICT-ND | BYM13-20-E3/96 | BYM13-20-E3/96 | Vishay Semiconductor Diodes Division | DIODE SCHOTTKY 20V 1A DO213AB |  |  |  |  | Schottky | 20V | 1A | 500mV @ 1A | Fast Recovery =< 500ns, > 200mA (Io) | - | 500uA @ 20V | 110pF @ 4V, 1MHz | DO-213AB, MELF | DO-213AB | -55 degC ~ 125 degC |  | DIODE SCHOTTKY A2C1
DIO01737 | DIO01737 | http://www.diodes.com/datasheets/SBR1U30SV.pdf | Digikey | SBR1U30SV-7DICT-ND | SBR1U30SV-7 | SBR1U30SV-7 | Diodes Incorporated | DIODE SBR 30V 1A SOT563 |  |  |  |  | Super Barrier | 30V | 1A | 510mV @ 1A | Fast Recovery =< 500ns, > 200mA (Io) | - | 150uA @ 30V | - | SOT-563, SOT-666 | SOT-563 | -65 degC ~ 150 degC
DIO01738 | DIO01738 | http://www.mccsemi.com/up_pdf/S5AL~S5ML(SMC).PDF | Digikey | S5AL-TPMSCT-ND | S5AL-TP | S5AL-TP | Micro Commercial Co | DIODE GEN PURP 50V 5A DO214AB |  |  |  |  | Standard | 50V | 5A | 1.2V @ 5A | Standard Recovery >500ns, > 200mA (Io) | - | 10uA @ 50V | 100pF @ 4V, 1MHz | DO-214AB, SMC | DO-214AB, (SMC) | -55 degC ~ 150 degC |  | DIODE A2C1
DIO01739 | DIO01739 | http://www.mccsemi.com/up_pdf/S5AL~S5ML(SMC).PDF | Digikey | S5DL-TPMSCT-ND | S5DL-TP | S5DL-TP | Micro Commercial Co | DIODE GEN PURP 200V 5A DO214AB |  |  |  |  | Standard | 200V | 5A | 1.2V @ 5A | Standard Recovery >500ns, > 200mA (Io) | - | 10uA @ 200V | 100pF @ 4V, 1MHz | DO-214AB, SMC | DO-214AB, (SMC) | -55 degC ~ 150 degC |  | DIODE A2C1
DIO01740 | DIO01740 | http://www.mccsemi.com/up_pdf/SK52L-SK510L(DO-214AB).PDF | Digikey | SK53L-TPMSCT-ND | SK53L-TP | SK53L-TP | Micro Commercial Co | DIODE SCHOTTKY 30V 5A DO214AB |  |  |  |  | Schottky | 30V | 5A | 550mV @ 5A | Standard Recovery >500ns, > 200mA (Io) | - | 1mA @ 30V | 200pF @ 4V, 1MHz | DO-214AB, SMC | DO-214AB, (SMC) | -55 degC ~ 150 degC |  | DIODE SCHOTTKY A2C1
DIO01741 | DIO01741 | http://www.comchiptech.com/cms/UserFiles/ACGRBT301-HF%20Thru.%20ACGRBT305-HF%20RevA.pdf | Digikey | 641-1553-1-ND | ACGRBT305-HF | ACGRBT305-HF | Comchip Technology | DIODE GEN PURP 1KV 3A 2114 |  |  |  |  | Standard | 1000V (1kV) | 3A | 1V @ 3A | Fast Recovery =< 500ns, > 200mA (Io) | - | 5uA @ 1000V | 23pF @ 4V, 1MHz | 2-SMD, No Lead | 2114/DO-214AA | -65 degC ~ 175 degC |  | DIODE A2C1
DIO01742 | DIO01742 | http://www.st.com/web/en/resource/technical/document/datasheet/CD00000812.pdf | Digikey | 497-12810-1-ND | TMM6263FILM | TMM6263FILM | STMicroelectronics | DIODE SCHOTTKY 60V 15MA MINIMELF |  |  |  |  | Schottky | 60V | 15mA (DC) | 1V @ 15mA | Small Signal =< 200mA (Io), Any Speed | - | 200nA @ 50V | 2.2pF @ 0V, 1MHz | DO-213AA (Glass) | Mini MELF | -65 degC ~ 200 degC |  | DIODE SCHOTTKY A2C1
DIO01743 | DIO01743 | http://www.comchiptech.com/cms/UserFiles/ACDBAT320-HF%20Thru.%20ACDBAT3100-HF%20RevA.pdf | Digikey | 641-1607-1-ND | ACDBAT3100-HF | ACDBAT3100-HF | Comchip Technology | DIODE SCHOTTKY 100V 3A 2010 |  |  |  |  | Schottky | 100V | 3A | 850mV @ 3A | Fast Recovery =< 500ns, > 200mA (Io) | - | 500uA @ 100V | 180pF @ 4V, 1MHz | DO-214AC, SMA | 2010/DO-214AC | -55 degC ~ 150 degC |  | DIODE SCHOTTKY A2C1
DIO01744 | DIO01744 | http://www.vishay.com/docs/88697/rgf1.pdf | Digikey | RGF1K-E3/67AGICT-ND | RGF1K-E3/67A | RGF1K-E3/67A | Vishay Semiconductor Diodes Division | DIODE GEN PURP 800V 1A DO214BA |  |  |  |  | Standard | 800V | 1A | 1.3V @ 1A | Fast Recovery =< 500ns, > 200mA (Io) | 500ns | 5uA @ 800V | 8.5pF @ 4V, 1MHz | DO-214BA | DO-214BA (GF1) | -65 degC ~ 175 degC |  | DIODE A2C1
DIO01745 | DIO01745 | http://www.st.com/web/en/resource/technical/document/datasheet/CD00291684.pdf | Digikey | 497-12286-1-ND | STPS1L40AY | STPS1L40AY | STMicroelectronics | DIODE SCHOTTKY 40V 1A SMA |  |  |  |  | Schottky | 40V | 1A | 500mV @ 1A | Fast Recovery =< 500ns, > 200mA (Io) | - | 35uA @ 40V | - | DO-214AC, SMA | SMA (DO-214AC) | -40 degC ~ 150 degC |  | DIODE SCHOTTKY A2C1
DIO01746 | DIO01746 | http://www.bourns.com/data/global/pdfs/CD214-B320_B360.pdf | Digikey | CD214A-B350LFCT-ND | CD214A-B350LF | CD214A-B350LF | Bourns Inc. | DIODE SCHOTTKY 50V 3A SMA |  |  |  |  | Schottky | 50V | 3A | 700mV @ 3A | Fast Recovery =< 500ns, > 200mA (Io) | - | 500uA @ 50V | 250pF @ 4V, 1MHz | DO-214AC, SMA | SMA (DO-214AC) | -55 degC ~ 125 degC |  | DIODE SCHOTTKY A2C1
DIO01747 | DIO01747 | http://www.st.com/web/en/resource/technical/document/datasheet/CD00002285.pdf | Digikey | 497-10012-1-ND | STPS1L60MF | STPS1L60MF | STMicroelectronics | DIODE SCHOTTKY 60V 1A DO222AA |  |  |  |  | Schottky | 60V | 1A | 570mV @ 1A | Fast Recovery =< 500ns, > 200mA (Io) | - | 50uA @ 60V | - | DO-222AA | DO222-AA | 150 degC (Max) |  | DIODE SCHOTTKY A2C1
DIO01748 | DIO01748 | http://diodes.com/datasheets/SBR05U20LPS.pdf | Digikey | SBR05U20LPSDICT-ND | SBR05U20LPS-7 | SBR05U20LPS-7 | Diodes Incorporated | DIODE SBR 20V 500MA 2DFN |  |  |  |  | Super Barrier | 20V | 500mA | 500mV @ 500mA | Fast Recovery =< 500ns, > 200mA (Io) | - | 50uA @ 20V | - | 2-XFDFN | 2-DFN1006 (1.0x0.6) | -65 degC ~ 150 degC
DIO01749 | DIO01749 | http://www.st.com/web/en/resource/technical/document/datasheet/DM00031460.pdf | Digikey | 497-12280-1-ND | STPS1150AY | STPS1150AY | STMicroelectronics | DIODE SCHOTTKY 150V 1A SMA |  |  |  |  | Schottky | 150V | 1A | 820mV @ 1A | Fast Recovery =< 500ns, > 200mA (Io) | - | 1uA @ 150V | - | DO-214AC, SMA | SMA | 175 degC (Max) |  | DIODE SCHOTTKY A2C1
DIO01750 | DIO01750 | http://www.st.com/web/en/resource/technical/document/datasheet/CD00043012.pdf | Digikey | 497-3757-1-ND | STTH2L06U | STTH2L06U | STMicroelectronics | DIODE GEN PURP 600V 2A SMB |  |  |  |  | Standard | 600V | 2A | 1.3V @ 2A | Fast Recovery =< 500ns, > 200mA (Io) | 85ns | 2uA @ 600V | - | DO-214AA, SMB | SMB | 175 degC (Max) | DIOM4336X262N | DIODE A2C1
DIO01751 | DIO01751 | http://www.vishay.com/docs/89290/as1pm.pdf | Digikey | AS1PJ-M3/84ACT-ND | AS1PJ-M3/84A | AS1PJ-M3/84A | Vishay Semiconductor Diodes Division | DIODE AVALANCHE 600V 1.5A DO220 |  |  |  |  | Avalanche | 600V | 1.5A (DC) | 1.15V @ 1.5A | Standard Recovery >500ns, > 200mA (Io) | 1.5us | 5uA @ 600V | 10.4pF @ 4V, 1MHz | DO-220AA | DO-220AA (SMP) | -55 degC ~ 175 degC
DIO01752 | DIO01752 | http://www.vishay.com/docs/89290/as1pm.pdf | Digikey | AS1PD-M3/84ACT-ND | AS1PD-M3/84A | AS1PD-M3/84A | Vishay Semiconductor Diodes Division | DIODE AVALANCHE 200V 1.5A DO220 |  |  |  |  | Avalanche | 200V | 1.5A (DC) | 1.15V @ 1.5A | Standard Recovery >500ns, > 200mA (Io) | 1.5us | 5uA @ 200V | 10.4pF @ 4V, 1MHz | DO-220AA | DO-220AA (SMP) | -55 degC ~ 175 degC
DIO01753 | DIO01753 | http://www.vishay.com/docs/89290/as1pm.pdf | Digikey | AS1PG-M3/84ACT-ND | AS1PG-M3/84A | AS1PG-M3/84A | Vishay Semiconductor Diodes Division | DIODE AVALANCHE 400V 1.5A DO220 |  |  |  |  | Avalanche | 400V | 1.5A (DC) | 1.15V @ 1.5A | Standard Recovery >500ns, > 200mA (Io) | 1.5us | 5uA @ 400V | 10.4pF @ 4V, 1MHz | DO-220AA | DO-220AA (SMP) | -55 degC ~ 175 degC
DIO01754 | DIO01754 | http://www.comchiptech.com/cms/UserFiles/ACDBCT320-HF%20Thru%20ACDBCT3100-HF%20RevA.pdf | Digikey | 641-1546-1-ND | ACDBCT340-HF | ACDBCT340-HF | Comchip Technology | DIODE SCHOTTKY 40V 3A 3220 |  |  |  |  | Schottky | 40V | 3A | 500mV @ 3A | Fast Recovery =< 500ns, > 200mA (Io) | - | 500uA @ 40V | 180pF @ 4V, 1MHz | 2-SMD, No Lead | 3220/DO-214AB | -55 degC ~ 125 degC |  | DIODE SCHOTTKY A2C1
DIO01755 | DIO01755 | http://www.comchiptech.com/cms/UserFiles/ACGRCT302-HF%20RevA.pdf | Digikey | 641-1554-1-ND | ACGRCT302-HF | ACGRCT302-HF | Comchip Technology | DIODE GEN PURP 400V 3A 3220 |  |  |  |  | Standard | 400V | 3A | 1V @ 3A | Fast Recovery =< 500ns, > 200mA (Io) | - | 5uA @ 400V | 23pF @ 4V, 1MHz | 2-SMD, No Lead | 3220/DO-214AB | -65 degC ~ 175 degC |  | DIODE A2C1
DIO01756 | DIO01756 | http://www.comchiptech.com/cms/UserFiles/ACDBCT320-HF%20Thru%20ACDBCT3100-HF%20RevA.pdf | Digikey | 641-1547-1-ND | ACDBCT360-HF | ACDBCT360-HF | Comchip Technology | DIODE SCHOTTKY 60V 3A 3220 |  |  |  |  | Schottky | 60V | 3A | 700mV @ 3A | Fast Recovery =< 500ns, > 200mA (Io) | - | 500uA @ 60V | 180pF @ 4V, 1MHz | 2-SMD, No Lead | 3220/DO-214AB | -55 degC ~ 150 degC |  | DIODE SCHOTTKY A2C1
DIO01757 | DIO01757 | http://www.comchiptech.com/cms/UserFiles/ACDBCT320-HF%20Thru%20ACDBCT3100-HF%20RevA.pdf | Digikey | 641-1545-1-ND | ACDBCT3100-HF | ACDBCT3100-HF | Comchip Technology | DIODE SCHOTTKY 100V 3A 3220 |  |  |  |  | Schottky | 100V | 3A | 850mV @ 3A | Fast Recovery =< 500ns, > 200mA (Io) | - | 500uA @ 100V | 180pF @ 4V, 1MHz | 2-SMD, No Lead | 3220/DO-214AB | -55 degC ~ 150 degC |  | DIODE SCHOTTKY A2C1
DIO01758 | DIO01758 | http://www.mccsemi.com/up_pdf/SK82L-SK810L(SMC).PDF | Digikey | SK88L-TPMSCT-ND | SK88L-TP | SK88L-TP | Micro Commercial Co | DIODE SCHOTTKY 80V 8A DO214AB |  |  |  |  | Schottky | 80V | 8A | 800mV @ 8A | Fast Recovery =< 500ns, > 200mA (Io) | - | 1mA @ 80V | 400pF @ 4V, 1MHz | DO-214AB, SMC | DO-214AB, (SMC) | -55 degC ~ 150 degC |  | DIODE SCHOTTKY A2C1
DIO01759 | DIO01759 | http://www.fairchildsemi.com/datasheets/MM/MMSD4148.pdf | Digikey | MMSD4148_D87ZCT-ND | MMSD4148_D87Z | MMSD4148_D87Z | Fairchild Semiconductor | DIODE GEN PURP 100V 200MA SOD123 |  |  |  |  | Standard | 100V | 200mA | 1V @ 10mA | Small Signal =< 200mA (Io), Any Speed | 4ns | 5uA @ 75V | 4pF @ 0V, 1MHz | SOD-123 | SOD-123 | 150 degC (Max) | SOD3715X145N | DIODE A2C1
DIO01760 | DIO01760 | http://www.comchiptech.com/cms/UserFiles/ACDSW21-G%20RevA373905.pdf | Digikey | 641-1623-1-ND | ACDSW21-G | ACDSW21-G | Comchip Technology | DIODE GEN PURP 200V 200MA SOD123 |  |  |  |  | Standard | 200V | 200mA | 1.25V @ 200mA | Small Signal =< 200mA (Io), Any Speed | 50ns | 100nA @ 200V | 5pF @ 0V, 1MHz | SOD-123 | SOD-123 | - | SOD3715X145N | DIODE A2C1
DIO01761 | DIO01761 | http://www.vishay.com/docs/88837/as3pd.pdf | Digikey | AS3PG-M3/86AGICT-ND | AS3PG-M3/86A | AS3PG-M3/86A | Vishay Semiconductor Diodes Division | DIODE AVALANCHE 400V 2.1A TO277A |  |  |  |  | Avalanche | 400V | 2.1A (DC) | 920mV @ 1.5A | Standard Recovery >500ns, > 200mA (Io) | 1.2us | 10uA @ 400V | 37pF @ 4V, 1MHz | TO-277, 3-PowerDFN | TO-277A (SMPC) | -55 degC ~ 175 degC
DIO01762 | DIO01762 | http://www.st.com/web/en/resource/technical/document/datasheet/CD00270569.pdf | Digikey | 497-13432-1-ND | STPS340UY | STPS340UY | STMicroelectronics | DIODE SCHOTTKY 40V 3A SMB |  |  |  |  | Schottky | 40V | 3A | 630mV @ 3A | Fast Recovery =< 500ns, > 200mA (Io) | - | 20uA @ 40V | - | DO-214AA, SMB | SMB | -40 degC ~ 150 degC | DIOM4336X262N | DIODE SCHOTTKY A2C1
DIO01763 | DIO01763 | http://www.vishay.com/docs/88770/as4pd.pdf | Digikey | AS4PJ-M3/86AGICT-ND | AS4PJ-M3/86A | AS4PJ-M3/86A | Vishay Semiconductor Diodes Division | DIODE AVALANCHE 600V 2.4A TO277A |  |  |  |  | Avalanche | 600V | 2.4A (DC) | 962mV @ 2A | Standard Recovery >500ns, > 200mA (Io) | 1.8us | 10uA @ 600V | 60pF @ 4V, 1MHz | TO-277, 3-PowerDFN | TO-277A (SMPC) | -55 degC ~ 175 degC
DIO01764 | DIO01764 | http://www.st.com/web/en/resource/technical/document/datasheet/CD00000844.pdf | Digikey | 497-8035-1-ND | STPS340UF | STPS340UF | STMicroelectronics | DIODE SCHOTTKY 40V 3A SMBFLAT |  |  |  |  | Schottky | 40V | 3A | 630mV @ 3A | Fast Recovery =< 500ns, > 200mA (Io) | - | 20uA @ 40V | - | DO-221AA, SMB Flat Leads | SMBflat | 150 degC (Max) |  | DIODE SCHOTTKY A2C1
DIO01765 | DIO01765 | http://www.onsemi.com/pub_link/Collateral/MBRD320-D.PDF | Digikey | MBRD330T4GOSCT-ND | MBRD330T4G | MBRD330T4G | ON Semiconductor | DIODE SCHOTTKY 30V 3A DPAK |  |  |  |  | Schottky | 30V | 3A | 600mV @ 3A | Fast Recovery =< 500ns, > 200mA (Io) | - | 200uA @ 30V | - | TO-252-3, DPak (2 Leads + Tab), SC-63 | DPAK-3 | -65 degC ~ 150 degC |  | DIODE SCHOTTKY A1A3C4
DIO01766 | DIO01766 | http://www.st.com/web/en/resource/technical/document/datasheet/CD00001528.pdf | Digikey | 497-3760-1-ND | STPS3L25S | STPS3L25S | STMicroelectronics | DIODE SCHOTTKY 25V 3A SMC |  |  |  |  | Schottky | 25V | 3A | 490mV @ 3A | Fast Recovery =< 500ns, > 200mA (Io) | - | 90uA @ 25V | - | DO-214AB, SMC | SMC | 150 degC (Max) |  | DIODE SCHOTTKY A2C1
DIO01767 | DIO01767 | http://www.vishay.com/docs/89337/au2pm.pdf | Digikey | AU2PK-M3/86AGICT-ND | AU2PK-M3/86A | AU2PK-M3/86A | Vishay Semiconductor Diodes Division | DIODE AVALANCHE 800V 1.3A TO277A |  |  |  |  | Avalanche | 800V | 1.3A (DC) | 2.5V @ 2A | Fast Recovery =< 500ns, > 200mA (Io) | 75ns | 10uA @ 800V | 29pF @ 4V, 1MHz | TO-277, 3-PowerDFN | TO-277A (SMPC) | -55 degC ~ 175 degC
DIO01768 | DIO01768 | http://media.digikey.com/pdf/Data%20Sheets/Microsemi%20PDFs/UPR5E3,%20UPR10E3,%20UPR15E3.pdf | Digikey | UPR15E3/TR7CT-ND | UPR15E3/TR7 | UPR15E3/TR7 | Microsemi Commercial Components Group | DIODE GEN PURP 150V 2.5A DO216 |  |  |  |  | Standard | 150V | 2.5A | 975mV @ 2A | Fast Recovery =< 500ns, > 200mA (Io) | 25ns | 2uA @ 150V | - | DO-216AA | DO-216 | -55 degC ~ 150 degC |  | DIODE A2C1
DIO01769 | DIO01769 | http://www.vishay.com/docs/93249/vs-6ewx06fn-m3.pdf | Digikey | VS-6EWX06FNTR-M3CT-ND | VS-6EWX06FNTR-M3 | VS-6EWX06FNTR-M3 | Vishay Semiconductor Diodes Division | DIODE GEN PURP 600V 6A DPAK |  |  |  |  | Standard | 600V | 6A | 3.1V @ 6A | Fast Recovery =< 500ns, > 200mA (Io) | 19ns | 20uA @ 600V | - | TO-252-3, DPak (2 Leads + Tab), SC-63 | D-Pak | -65 degC ~ 175 degC
DIO01770 | DIO01770 | http://www.st.com/web/en/resource/technical/document/datasheet/CD00002695.pdf | Digikey | 497-3764-1-ND | STTH3L06S | STTH3L06S | STMicroelectronics | DIODE GEN PURP 600V 3A SMC |  |  |  |  | Standard | 600V | 3A | 1.3V @ 3A | Fast Recovery =< 500ns, > 200mA (Io) | 85ns | 3uA @ 600V | - | DO-214AB, SMC | SMC | 175 degC (Max) |  | DIODE A2C1
DIO01771 | DIO01771 | http://www.st.com/web/en/resource/technical/document/datasheet/CD00001548.pdf | Digikey | 497-6580-1-ND | STPS2H100U | STPS2H100U | STMicroelectronics | DIODE SCHOTTKY 100V 2A SMB |  |  |  |  | Schottky | 100V | 2A | 790mV @ 2A | Fast Recovery =< 500ns, > 200mA (Io) | - | 1uA @ 100V | - | DO-214AA, SMB | SMB | 175 degC (Max) | DIOM4336X262N | DIODE SCHOTTKY A2C1
DIO01772 | DIO01772 | http://www.comchiptech.com/cms/UserFiles/CDBURT0230LL-HF%20RevB849956.pdf | Digikey | 641-1668-1-ND | CDBURT0230LL-HF | CDBURT0230LL-HF | Comchip Technology | DIODE SCHOTTKY 20V 200MA 0603 |  |  |  |  | Schottky | 20V | 200mA | 390mV @ 200mA | Small Signal =< 200mA (Io), Any Speed | - | 30uA @ 10V | 30pF @ 1V, 1MHz | SC-79, SOD-523F | 0603/SOD-523F | -55 degC ~ 125 degC |  | DIODE SCHOTTKY A2C1
DIO01773 | DIO01773 | http://www.comchiptech.com/cms/UserFiles/ACGRKM4001-HF%20Thru.%20ACGRKM4007-HF%20RevB.pdf | Digikey | 641-1633-1-ND | ACGRKM4005-HF | ACGRKM4005-HF | Comchip Technology | DIODE GEN PURP 600V 1A SOD123F |  |  |  |  | Standard | 600V | 1A | 1V @ 1A | Fast Recovery =< 500ns, > 200mA (Io) | - | 5uA @ 600V | 15pF @ 4V, 1MHz | SOD-123T | KM/SOD-123F | -55 degC ~ 150 degC
DIO01774 | DIO01774 | http://www.comchiptech.com/cms/UserFiles/ACGRKM4001-HF%20Thru.%20ACGRKM4007-HF%20RevB.pdf | Digikey | 641-1634-1-ND | ACGRKM4007-HF | ACGRKM4007-HF | Comchip Technology | DIODE GEN PURP 1KV 1A SOD123F |  |  |  |  | Standard | 1000V (1kV) | 1A | 1.1V @ 1A | Fast Recovery =< 500ns, > 200mA (Io) | - | 5uA @ 1000V | 15pF @ 4V, 1MHz | SOD-123T | KM/SOD-123F | -55 degC ~ 150 degC
DIO01775 | DIO01775 | http://www.comchiptech.com/cms/UserFiles/ACGRKM4001-HF%20Thru.%20ACGRKM4007-HF%20RevB.pdf | Digikey | 641-1632-1-ND | ACGRKM4004-HF | ACGRKM4004-HF | Comchip Technology | DIODE GEN PURP 400V 1A SOD123F |  |  |  |  | Standard | 400V | 1A | 1.1V @ 1A | Fast Recovery =< 500ns, > 200mA (Io) | - | 5uA @ 400V | 15pF @ 4V, 1MHz | SOD-123T | KM/SOD-123F | -55 degC ~ 150 degC
DIO01776 | DIO01776 | http://www.vishay.com/docs/89335/ar4pm.pdf | Digikey | AR4PM-M3/86ACT-ND | AR4PM-M3/86A | AR4PM-M3/86A | Vishay Semiconductor Diodes Division | DIODE AVALANCHE 1KV 1.8A TO277 |  |  |  |  | Avalanche | 1000V (1kV) | 1.8A (DC) | 1.9V @ 4A | Fast Recovery =< 500ns, > 200mA (Io) | 120ns | 10uA @ 1000V | 55pF @ 4V, 1MHz | TO-277, 3-PowerDFN | TO-277A (SMPC) | -55 degC ~ 175 degC
DIO01777 | DIO01777 | http://www.comchiptech.com/cms/UserFiles/ACGRAT101L-HF%20Thru%20ACGRAT105L-HF%20RevA.pdf | Digikey | 641-1631-1-ND | ACGRAT105L-HF | ACGRAT105L-HF | Comchip Technology | DIODE GEN PURP 1KV 1A 2010 |  |  |  |  | Standard | 1000V (1kV) | 1A | 930mV @ 1A | Fast Recovery =< 500ns, > 200mA (Io) | - | 5uA @ 1000V | 8.2pF @ 4V, 1MHz | DO-214AC, SMA | 2010/DO-214AC | -65 degC ~ 175 degC |  | DIODE A2C1
DIO01778 | DIO01778 | http://www.vishay.com/docs/89025/se15pj.pdf | Digikey | SE15PJ-M3/84AGICT-ND | SE15PJ-M3/84A | SE15PJ-M3/84A | Vishay Semiconductor Diodes Division | DIODE GEN PURP 600V 1.5A DO220AA |  |  |  |  | Standard | 600V | 1.5A | 1.05V @ 1.5A | Standard Recovery >500ns, > 200mA (Io) | 900ns | 5uA @ 600V | 9.5pF @ 4V, 1MHz | DO-220AA | DO-220AA (SMP) | -55 degC ~ 175 degC |  | DIODE A2C1
DIO01779 | DIO01779 | http://rohmfs.rohm.com/en/products/databook/datasheet/discrete/diode/rectifier/rr264mm-400.pdf | Digikey | RR264MM-400CT-ND | RR264MM-400TR | RR264MM-400TR | Rohm Semiconductor | DIODE GEN PURP 400V 1A PMDU |  |  |  |  | Standard | 400V | 1A | 1.1V @ 700mA | Standard Recovery >500ns, > 200mA (Io) | - | 10uA @ 400V | - | SOD-123F | PMDU | 150 degC (Max) |  | DIODE A2C1
DIO01780 | DIO01780 | http://www.nxp.com/documents/data_sheet/PMEGXX10BEA_PMEGXX10BEV.pdf | Digikey | 568-7390-1-ND | PMEG2010BEV,115 | PMEG2010BEV,115 | NXP Semiconductors | DIODE SCHOTTKY 20V 1A SOT666 |  |  |  |  | Schottky | 20V | 1A (DC) | 500mV @ 1A | Fast Recovery =< 500ns, > 200mA (Io) | - | 200uA @ 20V | 80pF @ 1V, 1MHz | SOT-563, SOT-666 | SOT-666 | 150 degC (Max)
DIO01781 | DIO01781 | http://www.comchiptech.com/cms/UserFiles/ACDBUC0230-HF%20RevA581606.pdf | Digikey | 641-1617-1-ND | ACDBUC0230-HF | ACDBUC0230-HF | Comchip Technology | DIODE SCHOTTKY 30V 200MA 0603 |  |  |  |  | Schottky | 30V | 200mA | 500mV @ 200mA | Small Signal =< 200mA (Io), Any Speed | - | 30uA @ 30V | 9pF @ 10V, 1MHz | 2-SMD, No Lead | 0603C/SOD-523F | -40 degC ~ 125 degC |  | DIODE SCHOTTKY A2C1
DIO01782 | DIO01782 | http://www.vishay.com/docs/93238/vs-8ewh06fn-m3.pdf | Digikey | VS-8EWH06FNTR-M3CT-ND | VS-8EWH06FNTR-M3 | VS-8EWH06FNTR-M3 | Vishay Semiconductor Diodes Division | DIODE GEN PURP 600V 8A DPAK |  |  |  |  | Standard | 600V | 8A | 2.4V @ 8A | Fast Recovery =< 500ns, > 200mA (Io) | 25ns | 50uA @ 600V | - | TO-252-3, DPak (2 Leads + Tab), SC-63 | D-Pak | -65 degC ~ 175 degC
DIO01783 | DIO01783 | http://www.nxp.com/documents/data_sheet/PMEGXX10BEA_PMEGXX10BEV.pdf | Digikey | 568-7398-1-ND | PMEG3010BEV,115 | PMEG3010BEV,115 | NXP Semiconductors | DIODE SCHOTTKY 30V 1A SOT666 |  |  |  |  | Schottky | 30V | 1A (DC) | 560mV @ 1A | Fast Recovery =< 500ns, > 200mA (Io) | - | 150uA @ 30V | 70pF @ 1V, 1MHz | SOT-563, SOT-666 | SOT-666 | 150 degC (Max)
DIO01784 | DIO01784 | http://www.nxp.com/documents/data_sheet/PMEG2010EV.pdf | Digikey | 568-7392-1-ND | PMEG2010EV,115 | PMEG2010EV,115 | NXP Semiconductors | DIODE SCHOTTKY 20V 1A SOT666 |  |  |  |  | Schottky | 20V | 1A (DC) | 500mV @ 1A | Fast Recovery =< 500ns, > 200mA (Io) | - | 50uA @ 15V | 25pF @ 5V, 1MHz | SOT-563, SOT-666 | SOT-666 | 125 degC (Max)
DIO01785 | DIO01785 | http://www.mccsemi.com/up_pdf/US1AE-US1ME(SMAE).PDF | Digikey | US1JE-TPMSCT-ND | US1JE-TP | US1JE-TP | Micro Commercial Co | DIODE GEN PURP 600V 1A SMAE |  |  |  |  | Standard | 600V | 1A | 1.7V @ 1A | Fast Recovery =< 500ns, > 200mA (Io) | 75ns | 10uA @ 600V | 17pF @ 4V, 1MHz | DO-214AC, SMA | SMAE | -50 degC ~ 150 degC |  | DIODE A2C1
DIO01786 | DIO01786 | http://www.comchiptech.com/cms/UserFiles/ACDBN120-HF%20Thru427391.%20ACDBN1100-HF%20RevA.pdf | Digikey | 641-1616-1-ND | ACDBN160-HF | ACDBN160-HF | Comchip Technology | DIODE SCHOTTKY 60V 1A 1206 |  |  |  |  | Schottky | 60V | 1A | 700mV @ 1A | Fast Recovery =< 500ns, > 200mA (Io) | - | 200uA @ 60V | 110pF @ 4V, 1MHz | 2-SMD, No Lead | 1206 | -55 degC ~ 150 degC |  | DIODE SCHOTTKY A2C1
DIO01787 | DIO01787 | http://www.vishay.com/docs/88708/rs2a.pdf | Digikey | RS2D-E3/52TGICT-ND | RS2D-E3/52T | RS2D-E3/52T | Vishay Semiconductor Diodes Division | DIODE GEN PURP 200V 1.5A DO214AA |  |  |  |  | Standard | 200V | 1.5A | 1.3V @ 1.5A | Fast Recovery =< 500ns, > 200mA (Io) | 150ns | 5uA @ 200V | 20pF @ 4V, 1MHz | DO-214AA, SMB | DO-214AA (SMB) | -55 degC ~ 150 degC | DIOM4336X262N | DIODE A2C1
DIO01788 | DIO01788 | http://www.onsemi.com/pub_link/Collateral/MRS1504T3-D.PDF | Digikey | MRS1504T3GOSCT-ND | MRS1504T3G | MRS1504T3G | ON Semiconductor | DIODE GEN PURP 400V 1.5A SMB |  |  |  |  | Standard | 400V | 1.5A | 1.04V @ 1.5A | Standard Recovery >500ns, > 200mA (Io) | - | 1uA @ 400V | - | DO-214AA, SMB | SMB | -55 degC ~ 150 degC | DIOM4336X262N | DIODE A2C1
DIO01789 | DIO01789 | http://rohmfs.rohm.com/en/products/databook/datasheet/discrete/diode/schottky_barrier/rb070mm-30.pdf | Digikey | RB070MM-30CT-ND | RB070MM-30TR | RB070MM-30TR | Rohm Semiconductor | DIODE SCHOTTKY 30V 1.5A PMDU |  |  |  |  | Schottky | 30V | 1.5A | 490mV @ 1.5A | Fast Recovery =< 500ns, > 200mA (Io) | - | 50uA @ 30V | - | SOD-123F | PMDU | 150 degC (Max) |  | DIODE SCHOTTKY A2C1
DIO01790 | DIO01790 | http://www.nxp.com/documents/data_sheet/PMEG2015EV.pdf | Digikey | 568-7393-1-ND | PMEG2015EV,115 | PMEG2015EV,115 | NXP Semiconductors | DIODE SCHOTTKY 20V 1.5A SOT666 |  |  |  |  | Schottky | 20V | 1.5A (DC) | 660mV @ 1.5A | Fast Recovery =< 500ns, > 200mA (Io) | - | 50uA @ 15V | 25pF @ 5V, 1MHz | SOT-563, SOT-666 | SOT-666 | 150 degC (Max)
DIO01791 | DIO01791 | http://www.nxp.com/documents/data_sheet/PMEG3015EV.pdf | Digikey | 568-7401-1-ND | PMEG3015EV,115 | PMEG3015EV,115 | NXP Semiconductors | DIODE SCHOTTKY 30V 1.5A SOT666 |  |  |  |  | Schottky | 30V | 1.5A (DC) | 550mV @ 1.5A | Fast Recovery =< 500ns, > 200mA (Io) | - | 1mA @ 30V | 72pF @ 1V, 1MHz | SOT-563, SOT-666 | SOT-666 | 150 degC (Max)
DIO01792 | DIO01792 | http://www.comchiptech.com/cms/UserFiles/ACDBN120-HF%20Thru427391.%20ACDBN1100-HF%20RevA.pdf | Digikey | 641-1614-1-ND | ACDBN1100-HF | ACDBN1100-HF | Comchip Technology | DIODE SCHOTTKY 100V 1A 1206 |  |  |  |  | Schottky | 100V | 1A | 850mV @ 1A | Fast Recovery =< 500ns, > 200mA (Io) | - | 200uA @ 100V | 110pF @ 4V, 1MHz | 2-SMD, No Lead | 1206 | -55 degC ~ 150 degC |  | DIODE SCHOTTKY A2C1
DIO01793 | DIO01793 | http://www.comchiptech.com/cms/UserFiles/ACEFN103-HF%20RevA.pdf | Digikey | 641-1625-1-ND | ACEFN103-HF | ACEFN103-HF | Comchip Technology | DIODE GEN PURP 600V 1A 1206 |  |  |  |  | Standard | 600V | 1A | 1.7V @ 1A | Fast Recovery =< 500ns, > 200mA (Io) | 35ns | 5uA @ 600V | 10pF @ 4V, 1MHz | 2-SMD, No Lead | 1206 | -65 degC ~ 175 degC |  | DIODE A2C1
DIO01794 | DIO01794 | http://www.onsemi.com/pub_link/Collateral/MBR130T1-D.PDF | Digikey | MBR130T3GOSCT-ND | MBR130T3G | MBR130T3G | ON Semiconductor | DIODE SCHOTTKY 30V 1A SOD123 |  |  |  |  | Schottky | 30V | 1A | 450mV @ 700mA | Fast Recovery =< 500ns, > 200mA (Io) | - | 60uA @ 30V | - | SOD-123 | SOD-123 | -65 degC ~ 125 degC | SOD3715X145N | DIODE SCHOTTKY A2C1
DIO01795 | DIO01795 | http://www.nxp.com/documents/data_sheet/BAT960.pdf | Digikey | 568-6924-1-ND | BAT960,115 | BAT960,115 | NXP Semiconductors | DIODE SCHOTTKY 23V 1A SOT666 |  |  |  |  | Schottky | 23V | 1A (DC) | 550mV @ 1A | Fast Recovery =< 500ns, > 200mA (Io) | - | 50uA @ 15V | 25pF @ 5V, 1MHz | SOT-563, SOT-666 | SOT-666 | 125 degC (Max)
DIO01796 | DIO01796 | http://rohmfs.rohm.com/en/products/databook/datasheet/discrete/diode/schottky_barrier/rb162mm-60.pdf | Digikey | RB162MM-60CT-ND | RB162MM-60TR | RB162MM-60TR | Rohm Semiconductor | DIODE SCHOTTKY 60V 1A PMDU |  |  |  |  | Schottky | 60V | 1A | 650mV @ 1A | Fast Recovery =< 500ns, > 200mA (Io) | - | 100uA @ 60V | - | SOD-123F | PMDU | 150 degC (Max) |  | DIODE SCHOTTKY A2C1
DIO01797 | DIO01797 | http://www.comchiptech.com/cms/UserFiles/ACGRBT301-HF%20Thru.%20ACGRBT305-HF%20RevA.pdf | Digikey | 641-1552-1-ND | ACGRBT303-HF | ACGRBT303-HF | Comchip Technology | DIODE GEN PURP 600V 3A 2114 |  |  |  |  | Standard | 600V | 3A | 1V @ 3A | Fast Recovery =< 500ns, > 200mA (Io) | - | 5uA @ 600V | 23pF @ 4V, 1MHz | 2-SMD, No Lead | 2114/DO-214AA | -65 degC ~ 175 degC |  | DIODE A2C1
DIO01798 | DIO01798 | http://www.st.com/web/en/resource/technical/document/datasheet/CD00199069.pdf | Digikey | 497-14749-1-ND | STTH1R04A | STTH1R04A | STMicroelectronics | DIODE GEN PURP 400V 1A SMA |  |  |  |  | Standard | 400V | 1A | 1.5V @ 1A | Fast Recovery =< 500ns, > 200mA (Io) | 30ns | 5uA @ 400V | - | DO-214AC, SMA | SMA | 175 degC (Max) |  | DIODE A2C1
DIO01799 | DIO01799 | http://www.mccsemi.com/up_pdf/SK52L-SK510L(DO-214AB).PDF | Digikey | SK52L-TPMSCT-ND | SK52L-TP | SK52L-TP | Micro Commercial Co | DIODE SCHOTTKY 20V 5A DO214AB |  |  |  |  | Schottky | 20V | 5A | 550mV @ 5A | Standard Recovery >500ns, > 200mA (Io) | - | 1mA @ 20V | 200pF @ 4V, 1MHz | DO-214AB, SMC | DO-214AB, (SMC) | -55 degC ~ 150 degC |  | DIODE SCHOTTKY A2C1
DIO01800 | DIO01800 | http://www.mccsemi.com/up_pdf/SK52L-SK510L(DO-214AB).PDF | Digikey | SK58L-TPMSCT-ND | SK58L-TP | SK58L-TP | Micro Commercial Co | DIODE SCHOTTKY 80V 5A DO214AB |  |  |  |  | Schottky | 80V | 5A | 850mV @ 5A | Fast Recovery =< 500ns, > 200mA (Io) | - | 1mA @ 80V | 200pF @ 4V, 1MHz | DO-214AB, SMC | DO-214AB, (SMC) | -55 degC ~ 150 degC |  | DIODE SCHOTTKY A2C1
DIO01801 | DIO01801 | http://www.comchiptech.com/cms/UserFiles/ACURN101-HF%20Thru%20ACURN105-HF%20RevA.pdf | Digikey | 641-1643-1-ND | ACURN102-HF | ACURN102-HF | Comchip Technology | DIODE GEN PURP 400V 1A 1206 |  |  |  |  | Standard | 400V | 1A | 1.7V @ 1A | Fast Recovery =< 500ns, > 200mA (Io) | 50ns | 5uA @ 400V | 10pF @ 4V, 1MHz | 2-SMD, No Lead | 1206/SOD-123 | -65 degC ~ 175 degC |  | DIODE A2C1
DIO01802 | DIO01802 | http://www.mccsemi.com/up_pdf/ER2A-L~ER2J-L(DO-214AA).pdf | Digikey | ER2G-LTPMSCT-ND | ER2G-LTP | ER2G-LTP | Micro Commercial Co | DIODE GEN PURP 400V 2A DO214AA |  |  |  |  | Standard | 400V | 2A | 1.25V @ 2A | Fast Recovery =< 500ns, > 200mA (Io) | 35ns | 5uA @ 400V | 15pF @ 4V, 1MHz | DO-214AA, SMB | DO-214AA (SMB) | -65 degC ~ 175 degC | DIOM4336X262N | DIODE A2C1
DIO01803 | DIO01803 | http://www.mccsemi.com/up_pdf/ER2A-L~ER2J-L(DO-214AA).pdf | Digikey | ER2D-LTPMSCT-ND | ER2D-LTP | ER2D-LTP | Micro Commercial Co | DIODE GEN PURP 200V 2A DO214AA |  |  |  |  | Standard | 200V | 2A | 950mV @ 2A | Fast Recovery =< 500ns, > 200mA (Io) | 35ns | 5uA @ 200V | 15pF @ 4V, 1MHz | DO-214AA, SMB | DO-214AA (SMB) | -65 degC ~ 175 degC | DIOM4336X262N | DIODE A2C1
DIO01804 | DIO01804 | http://rohmfs.rohm.com/en/products/databook/datasheet/discrete/diode/schottky_barrier/rb162mm-40.pdf | Digikey | RB162MM-40CT-ND | RB162MM-40TR | RB162MM-40TR | Rohm Semiconductor | DIODE SCHOTTKY 40V 1A PMDU |  |  |  |  | Schottky | 40V | 1A | 550mV @ 1A | Fast Recovery =< 500ns, > 200mA (Io) | - | 100uA @ 40V | - | SOD-123F | PMDU | 150 degC (Max) |  | DIODE SCHOTTKY A2C1
DIO01805 | DIO01805 | http://www.comchiptech.com/cms/UserFiles/ACDBMT140-HF%20Thru%20ACDBMT1200-HF%20RevA.pdf | Digikey | 641-1612-1-ND | ACDBMT140-HF | ACDBMT140-HF | Comchip Technology | DIODE SCHOTTKY 40V 1A SOD123H |  |  |  |  | Schottky | 40V | 1A | 500mV @ 1A | Fast Recovery =< 500ns, > 200mA (Io) | - | 500uA @ 40V | 120pF @ 4V, 1MHz | SOD-123F | SOD-123H | -55 degC ~ 125 degC |  | DIODE SCHOTTKY A2C1
DIO01806 | DIO01806 | http://www.comchiptech.com/cms/UserFiles/ACDBMT140-HF%20Thru%20ACDBMT1200-HF%20RevA.pdf | Digikey | 641-1613-1-ND | ACDBMT160-HF | ACDBMT160-HF | Comchip Technology | DIODE SCHOTTKY 60V 1A SOD123H |  |  |  |  | Schottky | 60V | 1A | 700mV @ 1A | Fast Recovery =< 500ns, > 200mA (Io) | - | 500uA @ 60V | 120pF @ 4V, 1MHz | SOD-123F | SOD-123H | -55 degC ~ 150 degC |  | DIODE SCHOTTKY A2C1
DIO01807 | DIO01807 | http://www.st.com/web/en/resource/technical/document/datasheet/CD00000764.pdf | Digikey | 497-2518-1-ND | BAR42FILM | BAR42FILM | STMicroelectronics | DIODE SCHOTTKY 30V 100MA SOT23-3 |  |  |  |  | Schottky | 30V | 100mA | 1V @ 100mA | Small Signal =< 200mA (Io), Any Speed | 5ns | 500nA @ 30V | 7pF @ 1V, 1MHz | TO-236-3, SC-59, SOT-23-3 | SOT-23-3 | 150 degC (Max) | SOT190P240X120-3N | DIODE SCHOTTKY A1N2C3
DIO01808 | DIO01808 | http://www.centralsemi.com/PDFs/products/CMAD4448.PDF | Digikey | CMAD4448 CT-ND | CMAD4448 TR | CMAD4448 TR | Central Semiconductor Corp | DIODE GEN PURP 120V 250MA SOD923 |  |  |  |  | Standard | 120V | 250mA | 910mV @ 100mA | Fast Recovery =< 500ns, > 200mA (Io) | 4ns | 500nA @ 100V | 2pF @ 0V, 1MHz | SOD-923 | SOD-923 | -65 degC ~ 150 degC |  | DIODE A2C1
DIO01809 | DIO01809 | http://www.comchiptech.com/cms/UserFiles/ACDBMT140-HF%20Thru%20ACDBMT1200-HF%20RevA.pdf | Digikey | 641-1610-1-ND | ACDBMT1100-HF | ACDBMT1100-HF | Comchip Technology | DIODE SCHOTTKY 100V 1A SOD123H |  |  |  |  | Schottky | 100V | 1A | 850mV @ 1A | Fast Recovery =< 500ns, > 200mA (Io) | - | 500uA @ 100V | 120pF @ 4V, 1MHz | SOD-123H | SOD-123H | -55 degC ~ 150 degC |  | DIODE SCHOTTKY A2C1
DIO01810 | DIO01810 | http://rohmfs.rohm.com/en/products/databook/datasheet/discrete/diode/schottky_barrier/rsx101mm-30.pdf | Digikey | RSX101MM-30CT-ND | RSX101MM-30TR | RSX101MM-30TR | Rohm Semiconductor | DIODE SCHOTTKY 30V 1A PMDU |  |  |  |  | Schottky | 30V | 1A | 390mV @ 1A | Fast Recovery =< 500ns, > 200mA (Io) | - | 200uA @ 40V | - | SOD-123F | PMDU | 150 degC (Max) |  | DIODE SCHOTTKY A2C1
DIO01811 | DIO01811 | http://www.mccsemi.com/up_pdf/S3A-S3M(DO-214AB).PDF | Digikey | S3K-TPMSCT-ND | S3K-TP | S3K-TP | Micro Commercial Co | DIODE GEN PURP 800V 3A DO214AB |  |  |  |  | Standard | 800V | 3A | 1.2V @ 3A | Standard Recovery >500ns, > 200mA (Io) | - | 10uA @ 800V | - | DO-214AB, SMC | DO-214AB, (SMC) | -55 degC ~ 150 degC |  | DIODE A2C1
DIO01812 | DIO01812 | http://www.comchiptech.com/cms/UserFiles/ACGRAT101-HF%20Thru.%20ACGRAT105-HF%20Series%20RevA.pdf | Digikey | 641-1630-1-ND | ACGRAT105-HF | ACGRAT105-HF | Comchip Technology | DIODE GEN PURP 1KV 1A 2010 |  |  |  |  | Standard | 1000V (1kV) | 1A | 1V @ 1A | Fast Recovery =< 500ns, > 200mA (Io) | - | 5uA @ 1000V | 8pF @ 4V, 1MHz | DO-214AC, SMA | 2010/DO-214AC | -65 degC ~ 175 degC |  | DIODE A2C1
DIO01813 | DIO01813 | http://www.mccsemi.com/up_pdf/S3A-S3M(DO-214AB).PDF | Digikey | S3J-TPMSCT-ND | S3J-TP | S3J-TP | Micro Commercial Co | DIODE GEN PURP 600V 3A DO214AB |  |  |  |  | Standard | 600V | 3A | 1.2V @ 3A | Standard Recovery >500ns, > 200mA (Io) | - | 10uA @ 600V | - | DO-214AB, SMC | DO-214AB, (SMC) | -55 degC ~ 150 degC |  | DIODE A2C1
DIO01814 | DIO01814 | http://www.comchiptech.com/cms/UserFiles/ACDBMT140-HF%20Thru%20ACDBMT1200-HF%20RevA.pdf | Digikey | 641-1611-1-ND | ACDBMT1200-HF | ACDBMT1200-HF | Comchip Technology | DIODE SCHOTTKY 200V 1A SOD123H |  |  |  |  | Schottky | 200V | 1A | 920mV @ 1A | Fast Recovery =< 500ns, > 200mA (Io) | - | 500uA @ 200V | 120pF @ 4V, 1MHz | SOD-123F | SOD-123H | -55 degC ~ 150 degC |  | DIODE SCHOTTKY A2C1
DIO01815 | DIO01815 | http://rohmfs.rohm.com/en/products/databook/datasheet/discrete/diode/schottky_barrier/rb160mm-60.pdf | Digikey | RB160MM-60CT-ND | RB160MM-60TR | RB160MM-60TR | Rohm Semiconductor | DIODE SCHOTTKY 60V 1A PMDU |  |  |  |  | Schottky | 60V | 1A | 550mV @ 1A | Fast Recovery =< 500ns, > 200mA (Io) | - | 50uA @ 60V | - | SOD-123F | PMDU | 150 degC (Max) |  | DIODE SCHOTTKY A2C1
DIO01816 | DIO01816 | http://www.comchiptech.com/cms/UserFiles/ACGRAT101L-HF%20Thru%20ACGRAT105L-HF%20RevA.pdf | Digikey | 641-1629-1-ND | ACGRAT103L-HF | ACGRAT103L-HF | Comchip Technology | DIODE GEN PURP 600V 1A 2010 |  |  |  |  | Standard | 600V | 1A | 930mV @ 1A | Fast Recovery =< 500ns, > 200mA (Io) | - | 5uA @ 600V | 8.2pF @ 4V, 1MHz | DO-214AC, SMA | 2010/DO-214AC | -65 degC ~ 175 degC |  | DIODE A2C1
DIO01817 | DIO01817 | http://www.comchiptech.com/cms/UserFiles/ACGRBT201-HF%20Thru.%20ACGRBT205-HF%20RevA.pdf | Digikey | 641-1550-1-ND | ACGRBT205-HF | ACGRBT205-HF | Comchip Technology | DIODE GEN PURP 1KV 2A 2114 |  |  |  |  | Standard | 1000V (1kV) | 2A | 1V @ 2A | Fast Recovery =< 500ns, > 200mA (Io) | - | 5uA @ 1000V | 14pF @ 4V, 1MHz | 2-SMD, No Lead | 2114/DO-214AA | -65 degC ~ 175 degC |  | DIODE A2C1
DIO01818 | DIO01818 | http://www.vishay.com/docs/88589/es3.pdf | Digikey | ES3A-E3/57TGICT-ND | ES3A-E3/57T | ES3A-E3/57T | Vishay Semiconductor Diodes Division | DIODE GEN PURP 50V 3A DO214AB |  |  |  |  | Standard | 50V | 3A | 900mV @ 3A | Fast Recovery =< 500ns, > 200mA (Io) | 30ns | 10uA @ 50V | 45pF @ 4V, 1MHz | DO-214AB, SMC | DO-214AB, (SMC) | -55 degC ~ 150 degC |  | DIODE A2C1
DIO01819 | DIO01819 | http://www.comchiptech.com/cms/UserFiles/ACURN101-HF%20Thru%20ACURN105-HF%20RevA.pdf | Digikey | 641-1644-1-ND | ACURN103-HF | ACURN103-HF | Comchip Technology | DIODE GEN PURP 600V 1A 1206 |  |  |  |  | Standard | 600V | 1A | 1.7V @ 1A | Fast Recovery =< 500ns, > 200mA (Io) | 50ns | 5uA @ 600V | 10pF @ 4V, 1MHz | 2-SMD, No Lead | 1206/SOD-123 | -65 degC ~ 175 degC |  | DIODE A2C1
DIO01820 | DIO01820 | http://rohmfs.rohm.com/en/products/databook/datasheet/discrete/diode/fast_recovery/rf081mm2s.pdf | Digikey | RF081MM2SCT-ND | RF081MM2STR | RF081MM2STR | Rohm Semiconductor | DIODE GEN PURP 200V 800MA PMDU |  |  |  |  | Standard | 200V | 800mA | 975mV @ 8A | Fast Recovery =< 500ns, > 200mA (Io) | 25ns | 10uA @ 200V | - | SOD-123F | PMDU | 150 degC (Max) |  | DIODE A2C1
DIO01821 | DIO01821 | http://www.mccsemi.com/up_pdf/SMD22PL-SMD210PL(SOD-123FL).pdf | Digikey | SMD210PL-TPMSCT-ND | SMD210PL-TP | SMD210PL-TP | Micro Commercial Co | DIODE SCHOTTKY 100V 2A SOD123FL |  |  |  |  | Schottky | 100V | 2A | 850mV @ 2A | Fast Recovery =< 500ns, > 200mA (Io) | - | 500uA @ 100V | 210pF @ 4V, 1MHz | SOD-123F | SOD-123FL | -65 degC ~ 150 degC | SOD3715X145N | DIODE SCHOTTKY A2C1
DIO01822 | DIO01822 | http://www.st.com/web/en/resource/technical/document/datasheet/CD00172769.pdf | Digikey | 497-7575-1-ND | STTH10R04G-TR | STTH10R04G-TR | STMicroelectronics | DIODE GEN PURP 400V 10A D2PAK |  |  |  |  | Standard | 400V | 10A | 1.7V @ 10A | Fast Recovery =< 500ns, > 200mA (Io) | 40ns | 10uA @ 400V | - | TO-263-3, D Pak (2 Leads + Tab), TO-263AB | D2PAK | 175 degC (Max)
DIO01823 | DIO01823 | http://rohmfs.rohm.com/en/products/databook/datasheet/discrete/diode/schottky_barrier/rb060mm-30.pdf | Digikey | RB060MM-30CT-ND | RB060MM-30TR | RB060MM-30TR | Rohm Semiconductor | DIODE SCHOTTKY 30V 2A PMDU |  |  |  |  | Schottky | 30V | 2A | 490mV @ 2A | Fast Recovery =< 500ns, > 200mA (Io) | - | 50uA @ 30V | - | SOD-123F | PMDU | 150 degC (Max) |  | DIODE SCHOTTKY A2C1
DIO01824 | DIO01824 | http://www.st.com/web/en/resource/technical/document/datasheet/DM00056397.pdf | Digikey | 497-13332-1-ND | STPS8L30DEE-TR | STPS8L30DEE-TR | STMicroelectronics | DIODE SCHOTTKY 30V 8A POWERFLAT |  |  |  |  | Schottky | 30V | 8A | 500mV @ 8A | Fast Recovery =< 500ns, > 200mA (Io) | - | 1mA @ 30V | - | 8-PowerTDFN | PowerFlat (3.3x3.3) | 150 degC (Max)
DIO01825 | DIO01825 | http://www.comchiptech.com/cms/UserFiles/ACURN101-HF%20Thru%20ACURN105-HF%20RevA.pdf | Digikey | 641-1645-1-ND | ACURN105-HF | ACURN105-HF | Comchip Technology | DIODE GEN PURP 1KV 1A 1206 |  |  |  |  | Standard | 1000V (1kV) | 1A | 1.7V @ 1A | Fast Recovery =< 500ns, > 200mA (Io) | 75ns | 5uA @ 1000V | 10pF @ 4V, 1MHz | 2-SMD, No Lead | 1206/SOD-123 | -65 degC ~ 175 degC |  | DIODE A2C1
DIO01826 | DIO01826 | http://rohmfs.rohm.com/en/products/databook/datasheet/discrete/diode/fast_recovery/rf071mm2s.pdf | Digikey | RF071MM2SCT-ND | RF071MM2STR | RF071MM2STR | Rohm Semiconductor | DIODE GEN PURP 200V 700MA PMDU |  |  |  |  | Standard | 200V | 700mA | 850mV @ 700mA | Fast Recovery =< 500ns, > 200mA (Io) | 25ns | 10uA @ 200V | - | SOD-123F | PMDU | 150 degC (Max) |  | DIODE A2C1
DIO01827 | DIO01827 | http://www.mccsemi.com/up_pdf/RB520S-30DP(0201).pdf | Digikey | RB520S-30DP-TPMSCT-ND | RB520S-30DP-TP | RB520S-30DP-TP | Micro Commercial Co | DIODE SCHOTTKY 30V 100MA 0201 |  |  |  |  | Schottky | 30V | 100mA | 850mV @ 100mA | Fast Recovery =< 500ns, > 200mA (Io) | - | 20uA @ 30V | - | 0201 (0603 Metric) | 201 | 125 degC (Max) |  | DIODE SCHOTTKY A2C1
DIO01828 | DIO01828 | http://www.mccsemi.com/up_pdf/RB521S-30DP(0201).pdf | Digikey | RB521S-30DP-TPMSCT-ND | RB521S-30DP-TP | RB521S-30DP-TP | Micro Commercial Co | DIODE SCHOTTKY 30V 100MA 0201 |  |  |  |  | Schottky | 30V | 100mA | 800mV @ 100mA | Fast Recovery =< 500ns, > 200mA (Io) | - | 50uA @ 30V | - | 0201 (0603 Metric) | 201 | 125 degC (Max) |  | DIODE SCHOTTKY A2C1
DIO01829 | DIO01829 | http://www.st.com/web/en/resource/technical/document/datasheet/DM00081120.pdf | Digikey | 497-14181-1-ND | STTH1R04AY | STTH1R04AY | STMicroelectronics | DIODE GEN PURP 400V 1A SMA |  |  |  |  | Standard | 400V | 1A | 1.6V @ 1A | Fast Recovery =< 500ns, > 200mA (Io) | 30ns | 5uA @ 400V | - | DO-214AC, SMA | SMA | -40 degC ~ 175 degC |  | DIODE A2C1
DIO01830 | DIO01830 | http://www.onsemi.com/pub/Collateral/MBRS1100T3-D.PDF | Digikey | SBRS81100T3GOSCT-ND | SBRS81100T3G | SBRS81100T3G | ON Semiconductor | DIODE SCHOTTKY 100V 1A SMB |  |  |  |  | Schottky | 100V | 1A | 750mV @ 1A | Fast Recovery =< 500ns, > 200mA (Io) | - | 500uA @ 100V | - | DO-214AA, SMB | SMB | -65 degC ~ 175 degC | DIOM4336X262N | DIODE SCHOTTKY A2C1
DIO01831 | DIO01831 | http://www.st.com/web/en/resource/technical/document/datasheet/DM00056607.pdf | Digikey | 497-13334-1-ND | STTH5L04DEE-TR | STTH5L04DEE-TR | STMicroelectronics | DIODE GEN PURP 400V 5A POWERFLAT |  |  |  |  | Standard | 400V | 5A | 1.25V @ 5A | Fast Recovery =< 500ns, > 200mA (Io) | 60ns | 2.5uA @ 400V | - | 8-PowerVDFN | PowerFlat (3.3x3.3) | 150 degC (Max)
DIO01832 | DIO01832 | http://www.st.com/web/en/resource/technical/document/datasheet/CD00000845.pdf | Digikey | 497-8038-1-ND | STPS5L25B-TR | STPS5L25B-TR | STMicroelectronics | DIODE SCHOTTKY 25V 5A DPAK |  |  |  |  | Schottky | 25V | 5A | 470mV @ 5A | Fast Recovery =< 500ns, > 200mA (Io) | - | 350uA @ 25V | - | TO-252-3, DPak (2 Leads + Tab), SC-63 | D-Pak | 150 degC (Max) |  | DIODE SCHOTTKY A1A3C4
DIO01833 | DIO01833 | http://www.mccsemi.com/up_pdf/SK52AFL-SK5200AFL(DO-221AC).pdf | Digikey | SK53AFL-TPMSCT-ND | SK53AFL-TP | SK53AFL-TP | Micro Commercial Co | DIODE SCHOTTKY 30V 5A DO221AC |  |  |  |  | Schottky | 30V | 5A | 550mV @ 5A | Fast Recovery =< 500ns, > 200mA (Io) | - | 500uA @ 30V | 300pF @ 4V, 1MHz | DO-221AC, SMA Flat Leads | DO-221AC | -55 degC ~ 125 degC |  | DIODE SCHOTTKY A2C1
DIO01834 | DIO01834 | http://www.mccsemi.com/up_pdf/SK52AFL-SK5200AFL(DO-221AC).pdf | Digikey | SK55AFL-TPMSCT-ND | SK55AFL-TP | SK55AFL-TP | Micro Commercial Co | DIODE SCHOTTKY 50V 5A DO221AC |  |  |  |  | Schottky | 50V | 5A | 700mV @ 5A | Fast Recovery =< 500ns, > 200mA (Io) | - | 500uA @ 50V | 210pF @ 4V, 1MHz | DO-221AC, SMA Flat Leads | DO-221AC (SMA-FL) | -55 degC ~ 125 degC |  | DIODE SCHOTTKY A2C1
DIO01835 | DIO01835 | http://www.mccsemi.com/up_pdf/ER3A-ER3M(SMC).pdf | Digikey | ER3K-TPMSCT-ND | ER3K-TP | ER3K-TP | Micro Commercial Co | DIODE GEN PURP 800V 3A DO214AB |  |  |  |  | Standard | 800V | 3A | 1.7V @ 3A | Fast Recovery =< 500ns, > 200mA (Io) | 75ns | 5uA @ 800V | 45pF @ 4V, 1MHz | DO-214AB, SMC | DO-214AB, (SMC) | -55 degC ~ 175 degC |  | DIODE A2C1
DIO01836 | DIO01836 | http://www.st.com/web/en/resource/technical/document/datasheet/DM00106513.pdf | Digikey | 497-14814-1-ND | STTH112UFY | STTH112UFY | STMicroelectronics | DIODE GEN PURP 1.2KV 1A SMB |  |  |  |  | Standard | 1200V (1.2kV) | 1A | 1.9V @ 1A | Fast Recovery =< 500ns, > 200mA (Io) | 75ns | 5uA @ 1200V | - | DO-214AA, SMB | SMB | -40 degC ~ 175 degC | DIOM4336X262N | DIODE A2C1
DIO01837 | DIO01837 | http://www.st.com/web/en/resource/technical/document/datasheet/CD00130925.pdf | Digikey | 497-8024-1-ND | STPS1L20MF | STPS1L20MF | STMicroelectronics | DIODE SCHOTTKY 20V 1A STMITEFLAT |  |  |  |  | Schottky | 20V | 1A | 430mV @ 1A | Fast Recovery =< 500ns, > 200mA (Io) | - | 75uA @ 20V | - | DO-222AA | STmite Flat | 150 degC (Max)
DIO01838 | DIO01838 | http://www.mccsemi.com/up_pdf/SK82L-SK810L(SMC).PDF | Digikey | SK86L-TPMSCT-ND | SK86L-TP | SK86L-TP | Micro Commercial Co | DIODE SCHOTTKY 60V 8A DO214AB |  |  |  |  | Schottky | 60V | 8A | 650mV @ 8A | Fast Recovery =< 500ns, > 200mA (Io) | - | 1mA @ 60V | 400pF @ 4V, 1MHz | DO-214AB, SMC | DO-214AB, (SMC) | -55 degC ~ 150 degC |  | DIODE SCHOTTKY A2C1
DIO01839 | DIO01839 | http://www.mccsemi.com/up_pdf/FR10A-FR10M(HSMC).pdf | Digikey | FR10M-TPMSCT-ND | FR10M-TP | FR10M-TP | Micro Commercial Co | DIODE GEN PURP 1KV 10A DO214AB |  |  |  |  | Standard | 1000V (1kV) | 10A | 1.3V @ 10A | Fast Recovery =< 500ns, > 200mA (Io) | 500ns | 10uA @ 1000V | - | DO-214AB, SMC | DO-214AB, (SMC) | -55 degC ~ 150 degC |  | DIODE A2C1
DIO01840 | DIO01840 | http://www.st.com/web/en/resource/technical/document/datasheet/CD00156055.pdf | Digikey | 497-7613-1-ND | STTH8R04G-TR | STTH8R04G-TR | STMicroelectronics | DIODE GEN PURP 400V 8A D2PAK |  |  |  |  | Standard | 400V | 8A | 1.5V @ 8A | Fast Recovery =< 500ns, > 200mA (Io) | 50ns | 10uA @ 400V | - | TO-263-3, D Pak (2 Leads + Tab), TO-263AB | D2PAK | -40 degC ~ 175 degC
DIO01841 | DIO01841 | http://www.onsemi.com/pub_link/Collateral/MBRD320-D.PDF | Digikey | MBRD360RLGOSCT-ND | MBRD360RLG | MBRD360RLG | ON Semiconductor | DIODE SCHOTTKY 60V 3A DPAK |  |  |  |  | Schottky | 60V | 3A | 600mV @ 3A | Fast Recovery =< 500ns, > 200mA (Io) | - | 200uA @ 60V | - | TO-252-3, DPak (2 Leads + Tab), SC-63 | DPAK-3 | -65 degC ~ 150 degC |  | DIODE SCHOTTKY A1A3C4
DIO01842 | DIO01842 | http://www.onsemi.com/pub_link/Collateral/MBRM1H100-D.PDF | Digikey | MBRM1H100T3GOSCT-ND | MBRM1H100T3G | MBRM1H100T3G | ON Semiconductor | DIODE SCHOTTKY 100V 1A POWERMITE |  |  |  |  | Schottky | 100V | 1A | 760mV @ 1A | Fast Recovery =< 500ns, > 200mA (Io) | - | 20uA @ 100V | - | DO-216AA | Powermite | -65 degC ~ 175 degC |  | DIODE SCHOTTKY A2C1
DIO01843 | DIO01843 | http://www.centralsemi.com/PDFs/products/CMSH3-100MFL_SERIES.PDF | Digikey | CMSH3-150MFL CT-ND | CMSH3-150MFL TR13 | CMSH3-150MFL TR13 | Central Semiconductor Corp | DIODE SCHOTTKY 150V 3A SMAFLAT |  |  |  |  | Schottky | 150V | 3A | 900mV @ 3A | Fast Recovery =< 500ns, > 200mA (Io) | - | 50uA @ 150V | 90pF @ 4V, 1MHz | DO-221AC, SMA Flat Leads | SMAflat | -65 degC ~ 150 degC |  | DIODE SCHOTTKY A2C1
DIO01844 | DIO01844 | http://www.st.com/web/en/resource/technical/document/datasheet/CD00096480.pdf | Digikey | 497-8054-1-ND | STTH810G-TR | STTH810G-TR | STMicroelectronics | DIODE GEN PURP 1KV 8A D2PAK |  |  |  |  | Standard | 1000V (1kV) | 8A | 2V @ 8A | Fast Recovery =< 500ns, > 200mA (Io) | 85ns | 5uA @ 1000V | - | TO-263-3, D Pak (2 Leads + Tab), TO-263AB | D2PAK | 175 degC (Max)
DIO01845 | DIO01845 | http://www.st.com/web/en/resource/technical/document/datasheet/CD00274048.pdf | Digikey | 497-10972-1-ND | STTH3BCF060U | STTH3BCF060U | STMicroelectronics | DIODE GEN PURP 600V 3A SMB |  |  |  |  | Standard | 600V | 3A | 1.7V @ 3A | Fast Recovery =< 500ns, > 200mA (Io) | 35ns | 3uA @ 600V | - | DO-214AA, SMB | SMB | 175 degC (Max) | DIOM4336X262N | DIODE A2C1
DIO01846 | DIO01846 | http://www.centralsemi.com/PDFs/products/CMSH3-100MFL_SERIES.PDF | Digikey | CMSH3-200MFL CT-ND | CMSH3-200MFL TR13 | CMSH3-200MFL TR13 | Central Semiconductor Corp | DIODE SCHOTTKY 200V 3A SMAFLAT |  |  |  |  | Schottky | 200V | 3A | 900mV @ 3A | Fast Recovery =< 500ns, > 200mA (Io) | - | 50uA @ 200V | 70pF @ 4V, 1MHz | DO-221AC, SMA Flat Leads | SMAflat | -65 degC ~ 150 degC |  | DIODE SCHOTTKY A2C1
DIO01847 | DIO01847 | http://www.st.com/web/en/resource/technical/document/datasheet/CD00043011.pdf | Digikey | 497-4674-1-ND | STTH2R06S | STTH2R06S | STMicroelectronics | DIODE GEN PURP 600V 2A SMC |  |  |  |  | Standard | 600V | 2A | 1.7V @ 2A | Fast Recovery =< 500ns, > 200mA (Io) | 50ns | 2uA @ 600V | - | DO-214AB, SMC | SMC | -40 degC ~ 175 degC |  | DIODE A2C1
DIO01848 | DIO01848 | http://www.st.com/st-web-ui/static/active/en/resource/technical/document/datasheet/DM00080591.pdf | Digikey | 497-13846-1-ND | STPS3L60UY | STPS3L60UY | STMicroelectronics | DIODE SCHOTTKY 60V 3A SMB |  |  |  |  | Schottky | 60V | 3A | 620mV @ 3A | Fast Recovery =< 500ns, > 200mA (Io) | - | 150uA @ 60V | - | DO-214AA, SMB | SMB | -40 degC ~ 150 degC | DIOM4336X262N | DIODE SCHOTTKY A2C1
DIO01849 | DIO01849 | http://www.vishay.com/docs/89334/ar4pj.pdf | Digikey | AR4PJ-M3/86ACT-ND | AR4PJ-M3/86A | AR4PJ-M3/86A | Vishay Semiconductor Diodes Division | DIODE AVALANCHE 600V 2A TO277A |  |  |  |  | Avalanche | 600V | 2A (DC) | 1.6V @ 4A | Fast Recovery =< 500ns, > 200mA (Io) | 140ns | 10uA @ 600V | 77pF @ 4V, 1MHz | TO-277, 3-PowerDFN | TO-277A (SMPC) | -55 degC ~ 175 degC
DIO01850 | DIO01850 | http://www.centralsemi.com/PDFs/products/CMR5H-06.PDF | Digikey | CMR5H-06 CT-ND | CMR5H-06 TR13 | CMR5H-06 TR13 | Central Semiconductor Corp | DIODE GEN PURP 600V 5A SMC |  |  |  |  | Standard | 600V | 5A | 1.7V @ 5A | Fast Recovery =< 500ns, > 200mA (Io) | 22ns | 1uA @ 600V | 17pF @ 4V, 1MHz | DO-214AB, SMC | SMC | -65 degC ~ 175 degC |  | DIODE A2C1
DIO01851 | DIO01851 | http://www.onsemi.com/pub_link/Collateral/MBRM2H100-D.PDF | Digikey | MBRM2H100T3GOSCT-ND | MBRM2H100T3G | MBRM2H100T3G | ON Semiconductor | DIODE SCHOTTKY 100V 2A POWERMITE |  |  |  |  | Schottky | 100V | 2A | 840mV @ 2A | Fast Recovery =< 500ns, > 200mA (Io) | - | 20uA @ 100V | - | DO-216AA | Powermite | -65 degC ~ 175 degC |  | DIODE SCHOTTKY A2C1
DIO01852 | DIO01852 | http://www.onsemi.com/pub_link/Collateral/MBRA1H100-D.PDF | Digikey | MBRA1H100T3GOSCT-ND | MBRA1H100T3G | MBRA1H100T3G | ON Semiconductor | DIODE SCHOTTKY 100V 1A SMA |  |  |  |  | Schottky | 100V | 1A | 760mV @ 1A | Fast Recovery =< 500ns, > 200mA (Io) | - | 40uA @ 100V | - | DO-214AC, SMA | SMA | -65 degC ~ 175 degC |  | DIODE SCHOTTKY A2C1
DIO01853 | DIO01853 | - | Digikey | 5822SMJE3/TR13CT-ND | 5822SMJE3/TR13 | 5822SMJE3/TR13 | Microsemi Commercial Components Group | DIODE SCHOTTKY 40V 3A SMCJ |  |  |  |  | Schottky | 40V | 3A | 500mV @ 3A | Fast Recovery =< 500ns, > 200mA (Io) | - | 1.5mA @ 40V | - | DO-214AB, SMC | SMCJ (DO-214AB) | -55 degC ~ 150 degC
DIO01854 | DIO01854 | http://www.onsemi.com/pub_link/Collateral/MBRS2H100-D.PDF | Digikey | MBRA2H100T3GOSCT-ND | MBRA2H100T3G | MBRA2H100T3G | ON Semiconductor | DIODE SCHOTTKY 100V 2A SMA |  |  |  |  | Schottky | 100V | 2A | 790mV @ 2A | Fast Recovery =< 500ns, > 200mA (Io) | - | 8uA @ 100V | - | DO-214AC, SMA | SMA | -65 degC ~ 175 degC |  | DIODE SCHOTTKY A2C1
DIO01855 | DIO01855 | http://www.centralsemi.com/PDFs/products/CTLSH10-100L.PDF | Digikey | CTLSH10-100L CT-ND | CTLSH10-100L TR13 | CTLSH10-100L TR13 | Central Semiconductor Corp | DIODE SCHOTTKY 100V 10A 3TLM |  |  |  |  | Schottky | 100V | 10A | 680mV @ 10A | Fast Recovery =< 500ns, > 200mA (Io) | - | 150uA @ 100V | 610pF @ 4V, 1MHz | 3-SMD, Flat Leads | TLM364 | -55 degC ~ 150 degC
DIO01856 | DIO01856 | http://media.digikey.com/pdf/Data%20Sheets/Microsemi%20PDFs/UPS340E3.pdf | Digikey | UPS340E3CT-ND | UPS340E3/TR13 | UPS340E3/TR13 | Microsemi Commercial Components Group | DIODE SCHOTTKY 40V 3A POWERMITE3 |  |  |  |  | Schottky | 40V | 3A | 500mV @ 3A | Fast Recovery =< 500ns, > 200mA (Io) | - | 500uA @ 40V | 180pF @ 4V, 1MHz | Powermite 3 | Powermite 3 | -55 degC ~ 125 degC |  | DIODE SCHOTTKY A1A2C3
DIO01857 | DIO01857 | http://www.centralsemi.com/PDFs/products/CMSH5-100HV_SERIES.PDF | Digikey | CMSH5-150HV CT-ND | CMSH5-150HV TR13 | CMSH5-150HV TR13 | Central Semiconductor Corp | DIODE SCHOTTKY 150V 5A SMC |  |  |  |  | Schottky | 150V | 5A | 800mV @ 5A | Fast Recovery =< 500ns, > 200mA (Io) | - | 50uA @ 150V | - | DO-214AB, SMC | SMC | -60 degC ~ 175 degC |  | DIODE SCHOTTKY A2C1
DIO01858 | DIO01858 | http://www.centralsemi.com/PDFs/products/CSHD8-60_SERIES.PDF | Digikey | CSHD8-200 CT-ND | CSHD8-200 TR13 | CSHD8-200 TR13 | Central Semiconductor Corp | DIODE SCHOTTKY 200V 8A DPAK |  |  |  |  | Schottky | 200V | 8A | 900mV @ 8A | Fast Recovery =< 500ns, > 200mA (Io) | - | 50uA @ 200V | - | TO-252-3, DPak (2 Leads + Tab), SC-63 | DPAK | -65 degC ~ 175 degC |  | DIODE SCHOTTKY A1A3C4
DIO01859 | DIO01859 | http://www.st.com/web/en/resource/technical/document/datasheet/CD00002721.pdf | Digikey | 497-3763-1-ND | STTH8L06G-TR | STTH8L06G-TR | STMicroelectronics | DIODE GEN PURP 600V 8A D2PAK |  |  |  |  | Standard | 600V | 8A | 1.3V @ 8A | Fast Recovery =< 500ns, > 200mA (Io) | 105ns | 8uA @ 600V | - | TO-263-3, D Pak (2 Leads + Tab), TO-263AB | D2PAK | 175 degC (Max)
DIO01860 | DIO01860 | http://www.st.com/web/en/resource/technical/document/datasheet/CD00110837.pdf | Digikey | 497-5261-1-ND | STTH506B-TR | STTH506B-TR | STMicroelectronics | DIODE GEN PURP 600V 5A DPAK |  |  |  |  | Standard | 600V | 5A | 1.85V @ 5A | Fast Recovery =< 500ns, > 200mA (Io) | 50ns | 5uA @ 600V | - | TO-252-3, DPak (2 Leads + Tab), SC-63 | D-Pak | 175 degC (Max)
DIO01861 | DIO01861 | http://media.digikey.com/pdf/Data%20Sheets/Diodes%20PDFs/B370-B3100.pdf | Digikey | B390-FDICT-ND | B390-13-F | B390-13-F | Diodes Incorporated | DIODE SCHOTTKY 90V 3A SMC |  |  |  |  | Schottky | 90V | 3A | 790mV @ 3A | Fast Recovery =< 500ns, > 200mA (Io) | - | 500uA @ 90V | 100pF @ 4V, 1MHz | DO-214AB, SMC | SMC | -55 degC ~ 125 degC |  | DIODE SCHOTTKY A2C1
DIO01862 | DIO01862 | http://www.st.com/web/en/resource/technical/document/datasheet/CD00110353.pdf | Digikey | 497-7606-1-ND | STTH802G-TR | STTH802G-TR | STMicroelectronics | DIODE GEN PURP 200V 8A D2PAK |  |  |  |  | Standard | 200V | 8A | 1.05V @ 8A | Fast Recovery =< 500ns, > 200mA (Io) | 30ns | 6uA @ 200V | - | TO-263-3, D Pak (2 Leads + Tab), TO-263AB | D2PAK | 175 degC (Max)
DIO01863 | DIO01863 | http://www.st.com/web/en/resource/technical/document/datasheet/DM00031453.pdf | Digikey | 497-13436-1-ND | STTH810GY-TR | STTH810GY-TR | STMicroelectronics | DIODE GEN PURP 1KV 8A D2PAK |  |  |  |  | Standard | 1000V (1kV) | 8A | 2V @ 8A | Fast Recovery =< 500ns, > 200mA (Io) | 85ns | 5uA @ 1000V | - | TO-263-3, D Pak (2 Leads + Tab), TO-263AB | DPAK | -40 degC ~ 175 degC
DIO01864 | DIO01864 | http://www.st.com/web/en/resource/technical/document/datasheet/DM00091451.pdf | Digikey | 497-14518-1-ND | FERD15S50DJF-TR | FERD15S50DJF-TR | STMicroelectronics | DIODE GEN PURP 50V 15A POWERFLAT |  |  |  |  | Standard | 50V | 15A | 480mV @ 10A | Standard Recovery >500ns, > 200mA (Io) | - | 650uA @ 50V | - | 8-PowerVDFN | PowerFlat (5x6) | 150 degC (Max)
DIO01865 | DIO01865 | http://www.genesicsemi.com/images/products_sic/rectifiers/GB02SLT12-252.pdf | Digikey | 1242-1138-1-ND | GB02SLT12-252 | GB02SLT12-252 | GeneSiC Semiconductor | DIODE SILICON 1.2KV 2A TO252 |  |  |  |  | Silicon Carbide Schottky | 1200V (1.2kV) | 2A | 2V @ 2A | No Recovery Time > 500mA (Io) | 0ns | 50uA @ 1200V | 138pF @ 1V, 1MHz | TO-252-3, DPak (2 Leads + Tab), SC-63 | TO-252 | -55 degC ~ 175 degC
DIO01866 | DIO01866 | http://www.st.com/web/en/resource/technical/document/datasheet/DM00086454.pdf | Digikey | 497-14519-1-ND | FERD30S50DJF-TR | FERD30S50DJF-TR | STMicroelectronics | DIODE GEN PURP 50V 30A POWERFLAT |  |  |  |  | Standard | 50V | 30A | 470mV @ 15A | Standard Recovery >500ns, > 200mA (Io) | - | 800uA @ 50V | - | 8-PowerVDFN | PowerFlat (5x6) | 150 degC (Max)
DIO01867 | DIO01867 | http://www.rohm.com/documents/11308/2420552/SiC_power_device-catalog.pdf | Digikey | SCS212AJTLLCT-ND | SCS212AJTLL | SCS212AJTLL | Rohm Semiconductor | DIODE SCHOTTKY 650V 12A TO263AB |  |  |  |  | Silicon Carbide Schottky | 650V | 12A | 1.55V @ 12A | No Recovery Time > 500mA (Io) | - | 240uA @ 600V | - | TO-263-3, D Pak (2 Leads + Tab), TO-263AB | TO-263AB | 175 degC (Max)
DIO01868 | DIO01868 | http://ixapps.ixys.com/DataSheet/DNA30E2200PZ.pdf | Digikey | DNA30E2200PZ-ND | DNA30E2200PZ | DNA30E2200PZ | IXYS | DIODE GEN PURP 2.2KV 30A TO263 |  |  |  |  | Standard | 2200V (2.2kV) | 30A | 1.26V @ 30A | Standard Recovery >500ns, > 200mA (Io) | - | 40uA @ 2200V | 7pF @ 700V, 1MHz | TO-263-3, D Pak (2 Leads + Tab), TO-263AB | TO-263 (D2Pak) | -55 degC ~ 150 degC
DIO01869 | DIO01869 | http://www.st.com/web/en/resource/technical/document/datasheet/DM00063471.pdf | Digikey | 497-13452-1-ND | STPSC10H065G-TR | STPSC10H065G-TR | STMicroelectronics | DIODE SILICON 650V 10A D2PAK |  |  |  |  | Silicon Carbide Schottky | 650V | 10A | 1.75V @ 10A | No Recovery Time > 500mA (Io) | 0ns | 100uA @ 650V | 480pF @ 0V, 1MHz | TO-263-3, D Pak (2 Leads + Tab), TO-263AB | DPAK | -40 degC ~ 175 degC
DIO01870 | DIO01870 | http://www.st.com/web/en/resource/technical/document/datasheet/DM00056349.pdf | Digikey | 497-13171-1-ND | STPSC6H065B-TR | STPSC6H065B-TR | STMicroelectronics | DIODE SCHOTTKY 650V 6A DPAK |  |  |  |  | Silicon Carbide Schottky | 650V | 6A | 1.75V @ 6A | No Recovery Time > 500mA (Io) | 0ns | 60uA @ 650V | 300pF @ 0V, 1MHz | TO-252-3, DPak (2 Leads + Tab), SC-63 | D-Pak | -40 degC ~ 175 degC
DIO01871 | DIO01871 | http://www.vishay.com/docs/85562/ls4150.pdf | Digikey | LS4150GS08GICT-ND | LS4150GS08 | LS4150GS08 | Vishay Semiconductor Diodes Division | DIODE GEN PURP 50V 600MA SOD80 |  |  |  |  | Standard | 50V | 600mA | 1V @ 200mA | Fast Recovery =< 500ns, > 200mA (Io) | 4ns | 100nA @ 50V | 2.5pF @ 0V, 1MHz | SOD-80 Variant | SOD-80 QuadroMELF | 175 degC (Max) |  | DIODE A2C1
DIO01872 | DIO01872 | http://www.vishay.com/docs/85544/bav200.pdf | Digikey | BAV203-GS08GICT-ND | BAV203-GS08 | BAV203-GS08 | Vishay Semiconductor Diodes Division | DIODE GEN PURP 200V 250MA SOD80 |  |  |  |  | Standard | 200V | 250mA | 1V @ 100mA | Fast Recovery =< 500ns, > 200mA (Io) | 50ns | 100nA @ 200V | 1.5pF @ 0V, 1MHz | SOD-80 Variant | SOD-80 QuadroMELF | 175 degC (Max) |  | DIODE A2C1
DIO01873 | DIO01873 | http://www.mccsemi.com/up_pdf/MMBD4448WT(SOT-323).pdf | Digikey | MMBD4448WTTPMSCT-ND | MMBD4448WT-TP | MMBD4448WT-TP | Micro Commercial Co | DIODE GEN PURP 75V 250MA SOT323 |  |  |  |  | Standard | 75V | 250mA | 1.25V @ 150mA | Fast Recovery =< 500ns, > 200mA (Io) | 4ns | 2.5uA @ 75V | - | SC-70, SOT-323 | SOT-323 | -55 degC ~ 150 degC |  | DIODE A1N2C3
DIO01874 | DIO01874 | http://www.nxp.com/documents/data_sheet/BAT54W_SER.pdf | Digikey | 568-11592-1-ND | BAT54W,135 | BAT54W,135 | NXP Semiconductors | DIODE SCHOTTKY 30V 200MA SC70 |  |  |  |  | Schottky | 30V | 200mA (DC) | 800mV @ 100mA | Small Signal =< 200mA (Io), Any Speed | 5ns | 2uA @ 25V | 10pF @ 1V, 1MHz | SC-70, SOT-323 | SC-70 | 150 degC (Max)
DIO01875 | DIO01875 | http://www.mccsemi.com/up_pdf/BAS19WT-BAS21WT(SOT-323).PDF | Digikey | BAS21WTTPMSCT-ND | BAS21WT-TP | BAS21WT-TP | Micro Commercial Co | DIODE GEN PURP 200V 200MA SOT323 |  |  |  |  | Standard | 200V | 200mA (DC) | 1.25V @ 200mA | Small Signal =< 200mA (Io), Any Speed | 50ns | 100nA @ 200V | 5pF @ 0V, 1MHz | SC-70, SOT-323 | SOT-323 | -55 degC ~ 150 degC |  | DIODE A1N2C3
DIO01876 | DIO01876 | http://www.mccsemi.com/up_pdf/BAS21T(SOT-523).PDF | Digikey | BAS21T-TPCT-ND | BAS21T-TP | BAS21T-TP | Micro Commercial Co | DIODE GEN PURP 250V 200MA SOT523 |  |  |  |  | Standard | 250V | 200mA | 1.25V @ 200mA | Small Signal =< 200mA (Io), Any Speed | 50ns | 100nA @ 250V | 5pF @ 0V, 1MHz | SOT-523 | SOT-523 | -65 degC ~ 150 degC |  | DIODE A1N2C3
DIO01877 | DIO01877 | http://www.mccsemi.com/up_pdf/BAS40T(SOT-523).pdf | Digikey | BAS40T-TPCT-ND | BAS40T-TP | BAS40T-TP | Micro Commercial Co | DIODE SCHOTTKY 40V 200MA SOT523 |  |  |  |  | Schottky | 40V | 200mA (DC) | 1V @ 40mA | Small Signal =< 200mA (Io), Any Speed | 5ns | 200nA @ 30V | 5pF @ 0V, 1MHz | SOT-523 | SOT-523 | -55 degC ~ 125 degC |  | DIODE SCHOTTKY A1N2C3
DIO01878 | DIO01878 | http://www.mccsemi.com/up_pdf/BAS70WT%20Series(SOT-323).pdf | Digikey | BAS70WT-TPCT-ND | BAS70WT-TP | BAS70WT-TP | Micro Commercial Co | DIODE SCHOTTKY 70V 70MA SOT323 |  |  |  |  | Schottky | 70V | 70mA (DC) | 1V @ 15mA | Small Signal =< 200mA (Io), Any Speed | 5ns | 100nA @ 50V | - | SC-70, SOT-323 | SOT-323 | -55 degC ~ 125 degC |  | DIODE SCHOTTKY A1N2C3
DIO01879 | DIO01879 | http://www.mccsemi.com/up_pdf/BAT54T,AT,CT,ST(SOT-523).PDF | Digikey | BAT54T-TPCT-ND | BAT54T-TP | BAT54T-TP | Micro Commercial Co | DIODE SCHOTTKY 30V 200MA SOT523 |  |  |  |  | Schottky | 30V | 200mA | 1V @ 100mA | Small Signal =< 200mA (Io), Any Speed | 5ns | 2uA @ 25V | 10pF @ 1V, 1MHz | SOT-523 | SOT-523 | -65 degC ~ 125 degC |  | DIODE SCHOTTKY A1N2C3
DIO01880 | DIO01880 | http://www.mccsemi.com/up_pdf/GS1A-GS1M(HSMA).pdf | Digikey | GS1A-TPCT-ND | GS1A-TP | GS1A-TP | Micro Commercial Co | DIODE GEN PURP 50V 1A DO214AC |  |  |  |  | Standard | 50V | 1A | 1.1V @ 1A | Standard Recovery >500ns, > 200mA (Io) | - | 10uA @ 50V | 15pF @ 4V, 1MHz | DO-214AC, SMA | DO-214AC (HSMA) | -55 degC ~ 150 degC |  | DIODE A2C1
DIO01881 | DIO01881 | http://www.mccsemi.com/up_pdf/GS1A-GS1M(HSMA).pdf | Digikey | GS1B-TPCT-ND | GS1B-TP | GS1B-TP | Micro Commercial Co | DIODE GEN PURP 100V 1A DO214AC |  |  |  |  | Standard | 100V | 1A | 1.1V @ 1A | Standard Recovery >500ns, > 200mA (Io) | - | 10uA @ 100V | 15pF @ 4V, 1MHz | DO-214AC, SMA | DO-214AC (HSMA) | -55 degC ~ 150 degC |  | DIODE A2C1
DIO01882 | DIO01882 | http://media.digikey.com/pdf/Data%20Sheets/Panasonic%20Electronic%20Components/MA3J142A,K.pdf | Digikey | MA3J142AGLCT-ND | MA3J142AGL | MA3J142AGL | Panasonic Electronic Components | DIODE GEN PURP 80V 100MA SMINI3 |  |  |  |  | Standard | 80V | 100mA (DC) | 1.2V @ 100mA | Small Signal =< 200mA (Io), Any Speed | 3ns | 100nA @ 75V | - | SC-85 | SMini3-F2 | 150 degC (Max) |  | DIODE A2C1
DIO01883 | DIO01883 | http://www.toshiba.com/taec/components2/Datasheet_Sync/201206/DST_CUS521-TDE_EN_25168.pdf | Digikey | CUS521H3FCT-ND | CUS521,H3F | CUS521,H3F | Toshiba Semiconductor and Storage | DIODE SCHOTTKY 30V 200MA USC |  |  |  |  | Schottky | 30V | 200mA | 500mV @ 200mA | Small Signal =< 200mA (Io), Any Speed | - | 30uA @ 30V | 26pF @ 0V, 1MHz | SC-76, SOD-323 | USC | 125 degC (Max)
DIO01884 | DIO01884 | http://industrial.panasonic.com/www-cgi/jvcr13pz.cgi?E+SC+4+BFA7001+MA27077G+8+WW | Digikey | MA27077G0LCT-ND | MA27077G0L | MA27077G0L | Panasonic Electronic Components | DIODE GEN 35V 100MA SSSMINI2 |  |  |  |  | Standard | 35V | 100mA (DC) | 1V @ 100mA | Small Signal =< 200mA (Io), Any Speed | - | 100nA @ 33V | 1.2pF @ 6V, 1MHz | 2-SMD, Flat Lead | SSSMini2-F3 | -25 degC ~ 85 degC
DIO01885 | DIO01885 | http://www.mccsemi.com/up_pdf/BAT42WS-BAT43WS(SOD323).pdf | Digikey | BAT43WSTPMSCT-ND | BAT43WS-TP | BAT43WS-TP | Micro Commercial Co | DIODE SCHOTTKY 30V 100MA SOD323 |  |  |  |  | Schottky | 30V | 100mA | 1V @ 200mA | Small Signal =< 200mA (Io), Any Speed | 5ns | 500nA @ 25V | - | SC-76, SOD-323 | SOD-323 | -55 degC ~ 125 degC | SOD2513X110N | DIODE SCHOTTKY A2C1
DIO01886 | DIO01886 | http://www.comchiptech.com/cms/UserFiles/CDBFR0130R-RevA791630.pdf | Digikey | 641-1267-1-ND | CDBF0130R | CDBF0130R | Comchip Technology | DIODE SCHOTTKY 30V 100MA 1005 |  |  |  |  | Schottky | 30V | 100mA | 450mV @ 10mA | Small Signal =< 200mA (Io), Any Speed | - | 500nA @ 10V | - | 1005 (2512 Metric) | 1005/SOD-323F | 125 degC (Max) |  | DIODE SCHOTTKY A2C1
DIO01887 | DIO01887 | http://www.mccsemi.com/up_pdf/RB520G-30(SOD-723).PDF | Digikey | RB520G-30-TPMSCT-ND | RB520G-30-TP | RB520G-30-TP | Micro Commercial Co | DIODE SCHOTTKY 30V 100MA SOD723 |  |  |  |  | Schottky | 30V | 100mA | 450mV @ 10mA | Small Signal =< 200mA (Io), Any Speed | - | 500nA @ 10V | - | SOD-723 | SOD-723 | 125 degC (Max) |  | DIODE SCHOTTKY A2C1
DIO01888 | DIO01888 | http://www.vishay.com/docs/85672/ll42.pdf | Digikey | LL42-GS08GICT-ND | LL42-GS08 | LL42-GS08 | Vishay Semiconductor Diodes Division | DIODE SCHOTTKY 30V 200MA MINMELF |  |  |  |  | Schottky | 30V | 200mA | 650mV @ 50mA | Small Signal =< 200mA (Io), Any Speed | 5ns | 500nA @ 25V | 7pF @ 1V, 1MHz | SOD-80 | SOD-80 MiniMELF | -55 degC ~ 125 degC |  | DIODE SCHOTTKY A2C1
DIO01889 | DIO01889 | http://www.semicon.toshiba.co.jp/info/docget.jsp?type=datasheet&lang=en&pid=CBS05F30 | Digikey | CBS05F30(TPL3)CT-ND | CBS05F30(TPL3) | CBS05F30(TPL3) | Toshiba Semiconductor and Storage | DIODE SCHOTTKY 30V 500MA CST2B |  |  |  |  | Schottky | 30V | 500mA | 450mV @ 500mA | Fast Recovery =< 500ns, > 200mA (Io) | - | 50uA @ 30V | 118pF @ 0V, 1MHz | 2-SMD, No Lead | CST2B | 125 degC (Max) |  | DIODE SCHOTTKY A2C1
DIO01890 | DIO01890 | http://media.digikey.com/pdf/Data%20Sheets/Panasonic%20Electronic%20Components/MA3J142A,K.pdf | Digikey | MA3J142A0LCT-ND | MA3J142A0L | MA3J142A0L | Panasonic Electronic Components | DIODE GEN PURP 80V 100MA SMINI3 |  |  |  |  | Standard | 80V | 100mA (DC) | 1.2V @ 100mA | Small Signal =< 200mA (Io), Any Speed | 10ns | 100nA @ 75V | 15pF @ 0V, 1MHz | SC-85 | SMini3-F1 | 150 degC (Max) |  | DIODE A2C1
DIO01891 | DIO01891 | http://www.mccsemi.com/up_pdf/SK22-L~SK220-L(DO-214AA).pdf | Digikey | SK24-LTPMSCT-ND | SK24-LTP | SK24-LTP | Micro Commercial Co | DIODE SCHOTTKY 40V 2A DO214AA |  |  |  |  | Schottky | 40V | 2A | 500mV @ 2A | Fast Recovery =< 500ns, > 200mA (Io) | - | 2mA @ 40V | 50pF @ 4V, 1MHz | DO-214AA, SMB | DO-214AA (SMB) | -55 degC ~ 125 degC | DIOM4336X262N | DIODE SCHOTTKY A2C1
DIO01892 | DIO01892 | http://www.mccsemi.com/up_pdf/SM5817PL-SM5819PL(SOD-123FL).PDF | Digikey | SM5818PL-TPMSCT-ND | SM5818PL-TP | SM5818PL-TP | Micro Commercial Co | DIODE SCHOTTKY 30V 1A SOD123FL |  |  |  |  | Schottky | 30V | 1A | 560mV @ 1A | Fast Recovery =< 500ns, > 200mA (Io) | - | 100uA @ 30V | - | SOD-123F | SOD-123FL | -65 degC ~ 125 degC | SOD3715X145N | DIODE SCHOTTKY A2C1
DIO01893 | DIO01893 | http://www.nxp.com/documents/data_sheet/PMEG6002ELD.pdf | Digikey | 568-10777-1-ND | PMEG6002ELDYL | PMEG6002ELDYL | NXP Semiconductors | DIODE SCHOTTKY 60V 200MA SOD882D |  |  |  |  | Schottky | 60V | 200mA | 600mV @ 200mA | Small Signal =< 200mA (Io), Any Speed | 4.5ns | 100uA @ 60V | 20pF @ 1V, 1MHz | SOD-882D | SOD882D | 150 degC (Max) |  | DIODE SCHOTTKY A2C1
DIO01894 | DIO01894 | http://industrial.panasonic.com/www-cgi/jvcr13pz.cgi?E+SC+4+BFA7001+MA3S132A+8+WW | Digikey | MA3S132A0LCT-ND | MA3S132A0L | MA3S132A0L | Panasonic Electronic Components | DIODE GEN PURP 80V 100MA SSMINI3 |  |  |  |  | Standard | 80V | 100mA (DC) | 1.2V @ 100mA | Small Signal =< 200mA (Io), Any Speed | 3ns | 100nA @ 75V | 2pF @ 0V, 1MHz | SC-89, SOT-490 | SSMini3-F2 | 150 degC (Max)
DIO01895 | DIO01895 | http://www.mccsemi.com/up_pdf/ES2A-L~ES2J-L(DO-214AC).pdf | Digikey | ES2D-LTPMSCT-ND | ES2D-LTP | ES2D-LTP | Micro Commercial Co | DIODE GEN PURP 200V 2A DO214AC |  |  |  |  | Standard | 200V | 2A | 950mV @ 2A | Fast Recovery =< 500ns, > 200mA (Io) | 35ns | 5uA @ 200V | 15pF @ 4V, 1MHz | DO-214AC, SMA | DO-214AC (SMA) | -65 degC ~ 175 degC |  | DIODE A2C1
DIO01896 | DIO01896 | http://www.mccsemi.com/up_pdf/SS22-SS210(HSMA).PDF | Digikey | SS23-TPMSCT-ND | SS23-TP | SS23-TP | Micro Commercial Co | DIODE SCHOTTKY 30V 2A DO214AC |  |  |  |  | Schottky | 30V | 2A | 550mV @ 2A | Fast Recovery =< 500ns, > 200mA (Io) | - | 500uA @ 30V | - | DO-214AC, SMA | DO-214AC (SMA) | -55 degC ~ 125 degC |  | DIODE SCHOTTKY A2C1
DIO01897 | DIO01897 | http://www.centralsemi.com/PDFs/products/CMR1-10.PDF | Digikey | CMR1-02 CT-ND | CMR1-02 TR13 | CMR1-02 TR13 | Central Semiconductor Corp | DIODE GEN PURP 200V 1A SMB |  |  |  |  | Standard | 200V | 1A | 1.1V @ 1A | Fast Recovery =< 500ns, > 200mA (Io) | - | 5uA @ 200V | 8pF @ 4V, 1MHz | DO-214AA, SMB | SMB | -65 degC ~ 150 degC | DIOM4336X262N | DIODE A2C1
DIO01898 | DIO01898 | http://www.vishay.com/docs/88547/bym11.pdf | Digikey | BYM11-600-E3/97GICT-ND | BYM11-600-E3/97 | BYM11-600-E3/97 | Vishay Semiconductor Diodes Division | DIODE GEN PURP 600V 1A DO213AB |  |  |  |  | Standard | 600V | 1A | 1.3V @ 1A | Fast Recovery =< 500ns, > 200mA (Io) | 250ns | 5uA @ 600V | 15pF @ 4V, 1MHz | DO-213AB, MELF (Glass) | DO-213AB | -65 degC ~ 175 degC |  | DIODE A2C1
DIO01899 | DIO01899 | - | Digikey | MA4L11100ACT-ND | MA4L11100A | MA4L11100A | Panasonic Electronic Components | DIODE GEN PURP 80V LEADLESS |  |  |  |  | Standard | 80V | - | - | Small Signal =< 200mA (Io), Any Speed | 3ns | - | - | Leadless | Leadless | -
DIO01900 | DIO01900 | http://www.centralsemi.com/PDFs/products/CMR1-10.PDF | Digikey | CMR1-04 CT-ND | CMR1-04 TR13 | CMR1-04 TR13 | Central Semiconductor Corp | DIODE GEN PURP 400V 1A SMB |  |  |  |  | Standard | 400V | 1A | 1.1V @ 1A | Fast Recovery =< 500ns, > 200mA (Io) | - | 10uA @ 400V | 8pF @ 4V, 1MHz | DO-214AA, SMB | SMB | -65 degC ~ 175 degC | DIOM4336X262N | DIODE A2C1
DIO01901 | DIO01901 | http://diodes.com/datasheets/SDM2U20CSP.pdf | Digikey | SDM2U20CSP-7DICT-ND | SDM2U20CSP-7 | SDM2U20CSP-7 | Diodes Incorporated | DIODE SCHOTTKY 20V 2A WLB1608 |  |  |  |  | Schottky | 20V | 2A | 470mV @ 2A | Fast Recovery =< 500ns, > 200mA (Io) | - | 150uA @ 20V | 115pF @ 4V, 1MHz | 2-SMD, Flat Lead | X3-WLB1608-2 | -55 degC ~ 150 degC
DIO01902 | DIO01902 | http://diodes.com/datasheets/US2JDF.pdf | Digikey | US2JDF-13DICT-ND | US2JDF-13 | US2JDF-13 | Diodes Incorporated | DIODE ULTRA FAST 600V 2A DFLAT |  |  |  |  | Standard | 600V | 2A | 1.7V @ 1A | Fast Recovery =< 500ns, > 200mA (Io) | 75ns | 5uA @ 600V | 10pF @ 4V, 1MHz | 2-SMD, Flat Lead | D-Flat | -55 degC ~ 150 degC
DIO01903 | DIO01903 | http://www.mccsemi.com/up_pdf/ES2A-ES2M(HSMA).pdf | Digikey | ES2A-TPCT-ND | ES2A-TP | ES2A-TP | Micro Commercial Co | DIODE GEN PURP 50V 2A DO214AC |  |  |  |  | Standard | 50V | 2A | 975mV @ 2A | Fast Recovery =< 500ns, > 200mA (Io) | 50ns | 5uA @ 50V | - | DO-214AC, SMA | DO-214AC (HSMA) | -50 degC ~ 150 degC |  | DIODE A2C1
DIO01904 | DIO01904 | http://www.mccsemi.com/up_pdf/ES2A-ES2M(HSMA).pdf | Digikey | ES2C-TPCT-ND | ES2C-TP | ES2C-TP | Micro Commercial Co | DIODE GEN PURP 150V 2A DO214AC |  |  |  |  | Standard | 150V | 2A | 975mV @ 2A | Fast Recovery =< 500ns, > 200mA (Io) | 50ns | 5uA @ 150V | - | DO-214AC, SMA | DO-214AC (HSMA) | -50 degC ~ 150 degC |  | DIODE A2C1
DIO01905 | DIO01905 | http://www.mccsemi.com/up_pdf/ES2A-ES2M(HSMA).pdf | Digikey | ES2D-TPCT-ND | ES2D-TP | ES2D-TP | Micro Commercial Co | DIODE GEN PURP 200V 2A DO214AC |  |  |  |  | Standard | 200V | 2A | 975mV @ 2A | Fast Recovery =< 500ns, > 200mA (Io) | 50ns | 5uA @ 200V | - | DO-214AC, SMA | DO-214AC (HSMA) | -50 degC ~ 150 degC |  | DIODE A2C1
DIO01906 | DIO01906 | http://www.vishay.com/docs/89954/se20afb.pdf | Digikey | SE20AFJHM3/6AGICT-ND | SE20AFJHM3/6A | SE20AFJHM3/6A | Vishay Semiconductor Diodes Division | DIODE GEN PURP 600V 2A DO221AC |  |  |  |  | Standard | 600V | 2A (DC) | 1.1V @ 2A | Standard Recovery >500ns, > 200mA (Io) | 1.2us | 5uA @ 600V | 12pF @ 4V, 1MHz | DO-221AC, SMA Flat Leads | DO-221AC (SlimSMA) | -55 degC ~ 175 degC |  | DIODE A2C1
DIO01907 | DIO01907 | http://www.vishay.com/docs/89954/se20afb.pdf | Digikey | SE20AFBHM3/6AGICT-ND | SE20AFBHM3/6A | SE20AFBHM3/6A | Vishay Semiconductor Diodes Division | DIODE GEN PURP 100V 2A DO221AC |  |  |  |  | Standard | 100V | 2A (DC) | 1.1V @ 2A | Standard Recovery >500ns, > 200mA (Io) | 1.2us | 5uA @ 100V | 12pF @ 4V, 1MHz | DO-221AC, SMA Flat Leads | DO-221AC (SlimSMA) | -55 degC ~ 175 degC |  | DIODE A2C1
DIO01908 | DIO01908 | http://www.vishay.com/docs/88746/ss12.pdf | Digikey | SS15HE3_A/HGICT-ND | SS15HE3_A/H | SS15HE3_A/H | Vishay Semiconductor Diodes Division | DIODE SCHOTTKY 50V 1A DO214AC |  |  |  |  | Schottky | 50V | 1A | 750mV @ 1A | Fast Recovery =< 500ns, > 200mA (Io) | - | 200uA @ 50V | - | DO-214AC, SMA | DO-214AC (SMA) | -65 degC ~ 150 degC |  | DIODE SCHOTTKY A2C1
DIO01909 | DIO01909 | http://www.vishay.com/docs/88746/ss12.pdf | Digikey | SS16HE3_A/HGICT-ND | SS16HE3_A/H | SS16HE3_A/H | Vishay Semiconductor Diodes Division | DIODE SCHOTTKY 60V 1A DO214AC |  |  |  |  | Schottky | 60V | 1A | 750mV @ 1A | Fast Recovery =< 500ns, > 200mA (Io) | - | 200uA @ 60V | - | DO-214AC, SMA | DO-214AC (SMA) | -65 degC ~ 150 degC |  | DIODE SCHOTTKY A2C1
DIO01910 | DIO01910 | http://www.comchiptech.com/cms/UserFiles/CDBA220-G%20Thru935149.%20CDBA2100-G%20RevB.pdf | Digikey | 641-1098-1-ND | CDBA280-G | CDBA280-G | Comchip Technology | DIODE SCHOTTKY 80V 2A DO214AC |  |  |  |  | Schottky | 80V | 2A | 850mV @ 2A | Fast Recovery =< 500ns, > 200mA (Io) | - | 500uA @ 80V | - | DO-214AC, SMA | DO-214AC (SMA) | 125 degC (Max) |  | DIODE SCHOTTKY A2C1
DIO01911 | DIO01911 | http://www.centralsemi.com/PDFs/products/CMR1-02M-10M.PDF | Digikey | CMR1-06M CT-ND | CMR1-06M TR13 | CMR1-06M TR13 | Central Semiconductor Corp | DIODE GEN PURP 600V 1A SMA |  |  |  |  | Standard | 600V | 1A | 1.1V @ 1A | Fast Recovery =< 500ns, > 200mA (Io) | - | 5uA @ 600V | 8pF @ 4V, 1MHz | DO-214AC, SMA | SMA | -65 degC ~ 150 degC |  | DIODE A2C1
DIO01912 | DIO01912 | http://www.mccsemi.com/up_pdf/SK32AFL~SK310AFL(DO-221AC).PDF | Digikey | SK310AFL-TPMSCT-ND | SK310AFL-TP | SK310AFL-TP | Micro Commercial Co | DIODE SCHOTTKY 100V 3A DO221AC |  |  |  |  | Schottky | 100V | 3A | 850mV @ 3A | Fast Recovery =< 500ns, > 200mA (Io) | - | 500uA @ 100V | 110pF @ 4V, 1MHz | DO-221AC, SMA Flat Leads | DO-221AC (SMA-FL) | -50 degC ~ 125 degC |  | DIODE SCHOTTKY A2C1
DIO01913 | DIO01913 | http://www.vishay.com/docs/88869/packagin.pdf | Digikey | BYM07-300-E3/98GICT-ND | BYM07-300-E3/98 | BYM07-300-E3/98 | Vishay Semiconductor Diodes Division | DIODE GEN PURP 300V 500MA DO213 |  |  |  |  | Standard | 300V | 500mA | 1.35V @ 500mA | Fast Recovery =< 500ns, > 200mA (Io) | 50ns | 5uA @ 300V | 7pF @ 4V, 1MHz | DO-213AA (Glass) | DO-213AA (GL34) | -65 degC ~ 175 degC |  | DIODE A2C1
DIO01914 | DIO01914 | http://industrial.panasonic.com/www-cgi/jvcr13pz.cgi?E+SC+4+BFA7001+MA4L784+8+WW | Digikey | MA4L78400ACT-ND | MA4L78400A | MA4L78400A | Panasonic Electronic Components | DIODE SCHOTTKY 30V 100MA ML4N1 |  |  |  |  | Schottky | 30V | 100mA (DC) | 550mV @ 100mA | Small Signal =< 200mA (Io), Any Speed | 2ns | 15uA @ 30V | 20pF @ 0V, 1MHz | SC-103 | ML4-N1 | 125 degC (Max)
DIO01915 | DIO01915 | http://www.vishay.com/docs/88768/us1.pdf | Digikey | US1DHE3_A/HGICT-ND | US1DHE3_A/H | US1DHE3_A/H | Vishay Semiconductor Diodes Division | DIODE GEN PURP 200V 1A DO214AC |  |  |  |  | Standard | 200V | 1A | 1V @ 1A | Fast Recovery =< 500ns, > 200mA (Io) | 50ns | 10uA @ 200V | 15pF @ 4V, 1MHz | DO-214AC, SMA | DO-214AC (SMA) | -55 degC ~ 150 degC |  | DIODE A2C1
DIO01916 | DIO01916 | http://www.vishay.com/docs/89955/se30afb.pdf | Digikey | SE30AFGHM3/6AGICT-ND | SE30AFGHM3/6A | SE30AFGHM3/6A | Vishay Semiconductor Diodes Division | DIODE GEN PURP 400V 3A DO221AC |  |  |  |  | Standard | 400V | 3A (DC) | 1.1V @ 3A | Standard Recovery >500ns, > 200mA (Io) | 1.5us | 10uA @ 400V | 19pF @ 4V, 1MHz | DO-221AC, SMA Flat Leads | DO-221AC (SlimSMA) | -55 degC ~ 175 degC |  | DIODE A2C1
DIO01917 | DIO01917 | http://www.vishay.com/docs/89955/se30afb.pdf | Digikey | SE30AFJHM3/6AGICT-ND | SE30AFJHM3/6A | SE30AFJHM3/6A | Vishay Semiconductor Diodes Division | DIODE GEN PURP 600V 3A DO221AC |  |  |  |  | Standard | 600V | 3A (DC) | 1.1V @ 3A | Standard Recovery >500ns, > 200mA (Io) | 1.5us | 10uA @ 600V | 19pF @ 4V, 1MHz | DO-221AC, SMA Flat Leads | DO-221AC (SlimSMA) | -55 degC ~ 175 degC |  | DIODE A2C1
DIO01918 | DIO01918 | http://industrial.panasonic.com/www-cgi/jvcr13pz.cgi?E+SC+4+BFA7001+MA3Z7920G+8+WW | Digikey | MA3Z7920GLCT-ND | MA3Z7920GL | MA3Z7920GL | Panasonic Electronic Components | DIODE SCHOTTKY 30V 100MA SMINI3 |  |  |  |  | Schottky | 30V | 100mA | 550mV @ 100mA | Small Signal =< 200mA (Io), Any Speed | 2ns | 15uA @ 30V | - | SC-85 | SMini3-F2 | 125 degC (Max)
DIO01919 | DIO01919 | http://www.comchiptech.com/cms/UserFiles/CEFA101-G%20Thru.%20CEFA105-G%20RevA.pdf | Digikey | 641-1144-1-ND | CEFA105-G | CEFA105-G | Comchip Technology | DIODE GEN PURP 600V 1A DO214AC |  |  |  |  | Standard | 600V | 1A | 1.3V @ 1A | Fast Recovery =< 500ns, > 200mA (Io) | 50ns | 5uA @ 600V | - | DO-214AC, SMA | DO-214AC (SMA) | 150 degC (Max) |  | DIODE A2C1
DIO01920 | DIO01920 | http://www.centralsemi.com/PDFs/products/CTLSH01-30L.PDF | Digikey | CTLSH01-30L CT-ND | CTLSH01-30L TR | CTLSH01-30L TR | Central Semiconductor Corp | DIODE SCHOTTKY 30V 100MA 2DFN |  |  |  |  | Schottky | 30V | 100mA | 370mV @ 10mA | Small Signal =< 200mA (Io), Any Speed | - | 7uA @ 10V | 7pF @ 0V, 1MHz | 2-XFDFN | 2-TLM2D3D6 (0.60x.030) | -65 degC ~ 125 degC |  | DIODE SCHOTTKY A2C1
DIO01921 | DIO01921 | http://media.digikey.com/pdf/Data%20Sheets/Panasonic%20Electronic%20Components/MA3J7410G.pdf | Digikey | MA3J7410GLCT-ND | MA3J7410GL | MA3J7410GL | Panasonic Electronic Components | DIODE SCHOTTKY 30V 30MA SMINI3 |  |  |  |  | Schottky | 30V | 30mA (DC) | 1V @ 30mA | Small Signal =< 200mA (Io), Any Speed | 1ns | 300nA @ 30V | - | SC-85 | SMini3-F2 | 125 degC (Max)
DIO01922 | DIO01922 | http://industrial.panasonic.com/www-cgi/jvcr13pz.cgi?E+SC+4+BFA7001+MA3X028W+8+WW | Digikey | MA3X028WALCT-ND | MA3X028WAL | MA3X028WAL | Panasonic Electronic Components | DIODE GEN PURP 6V 100MA MINI3 |  |  |  |  | Standard | 6V | 100mA (DC) | 1.28V @ 3mA | Small Signal =< 200mA (Io), Any Speed | - | 1uA @ 6V | - | TO-236-3, SC-59, SOT-23-3 | Mini3-G1 | 125 degC (Max)
DIO01923 | DIO01923 | http://www.centralsemi.com/PDFs/products/CMR1U01M.PDF | Digikey | CMR1U-04M CT-ND | CMR1U-04M TR13 | CMR1U-04M TR13 | Central Semiconductor Corp | DIODE GEN PURP 400V 1A SMA |  |  |  |  | Standard | 400V | 1A | 1.25V @ 1A | Fast Recovery =< 500ns, > 200mA (Io) | 50ns | 5uA @ 400V | - | DO-214AC, SMA | SMA | -65 degC ~ 175 degC |  | DIODE A2C1
DIO01924 | DIO01924 | http://www.nxp.com/documents/data_sheet/PMEG4020ETP.pdf | Digikey | 568-11272-1-ND | PMEG4020ETP,115 | PMEG4020ETP,115 | NXP Semiconductors | DIODE SCHOTTKY 40V 2A SOD128 |  |  |  |  | Schottky | 40V | 2A | 490mV @ 2A | Fast Recovery =< 500ns, > 200mA (Io) | - | 100uA @ 40V | 250pF @ 1V, 1MHz | SOD-128 | SOD-128 | 175 degC (Max) | diom500270x110n | DIODE SCHOTTKY A2C1
DIO01925 | DIO01925 | http://industrial.panasonic.com/www-cgi/jvcr13pz.cgi?E+SC+4+BFA7001+MA27E02+8+WW | Digikey | MA27E0200LCT-ND | MA27E0200L | MA27E0200L | Panasonic Electronic Components | DIODE SCHOTTKY 20V 35MA SSSMINI2 |  |  |  |  | Schottky | 20V | 35mA (DC) | 1V @ 35mA | Small Signal =< 200mA (Io), Any Speed | - | 200nA @ 15V | 1.2pF @ 0V, 1MHz | 2-SMD, Flat Lead | SSSMini2-F2 | 125 degC (Max)
DIO01926 | DIO01926 | http://www.centralsemi.com/PDFs/products/CMOD2004.PDF | Digikey | CMOD2004 CT-ND | CMOD2004 TR | CMOD2004 TR | Central Semiconductor Corp | DIODE GEN PURP 240V 200MA SOD523 |  |  |  |  | Standard | 240V | 200mA | 1V @ 100mA | Small Signal =< 200mA (Io), Any Speed | 50ns | 100nA @ 240V | 5pF @ 0V, 1MHz | SC-79, SOD-523 | SOD-523 | -65 degC ~ 150 degC |  | DIODE A2C1
DIO01927 | DIO01927 | http://media.digikey.com/pdf/Data%20Sheets/Comchip%20PDFs/CURM101~107-G.pdf | Digikey | 641-1428-1-ND | CURM103-G | CURM103-G | Comchip Technology | DIODE GEN PURP 200V 1A MINISMA |  |  |  |  | Standard | 200V | 1A | 1V @ 1A | Fast Recovery =< 500ns, > 200mA (Io) | 50ns | 5uA @ 200V | - | SOD-123T | Mini SMA/SOD-123 | -55 degC ~ 150 degC |  | DIODE A2C1
DIO01928 | DIO01928 | http://www.mccsemi.com/up_pdf/SK52L-SK510L(DO-214AB).PDF | Digikey | SK510L-TPMSCT-ND | SK510L-TP | SK510L-TP | Micro Commercial Co | DIODE SCHOTTKY 100V 5A DO214AB |  |  |  |  | Schottky | 100V | 5A | 850mV @ 5A | Fast Recovery =< 500ns, > 200mA (Io) | - | 1mA @ 100V | - | DO-214AB, SMC | DO-214AB, (SMC) | -55 degC ~ 150 degC |  | DIODE SCHOTTKY A2C1
DIO01929 | DIO01929 | http://www.mccsemi.com/up_pdf/SK52L-SK510L(DO-214AB).PDF | Digikey | SK56L-TPMSCT-ND | SK56L-TP | SK56L-TP | Micro Commercial Co | DIODE SCHOTTKY 60V 5A DO214AB |  |  |  |  | Schottky | 60V | 5A | 750mV @ 5A | Fast Recovery =< 500ns, > 200mA (Io) | - | 1mA @ 60V | - | DO-214AB, SMC | DO-214AB, (SMC) | -55 degC ~ 150 degC |  | DIODE SCHOTTKY A2C1
DIO01930 | DIO01930 | http://www.centralsemi.com/PDFs/products/CMPD6263-A-C-S.PDF | Digikey | CMPD6263 CT-ND | CMPD6263 TR | CMPD6263 TR | Central Semiconductor Corp | DIODE SCHOTTKY 70V 15MA SOT23 |  |  |  |  | Schottky | 70V | 15mA | 410mV @ 1mA | Small Signal =< 200mA (Io), Any Speed | - | 200nA @ 50V | 2pF @ 0V, 1MHz | TO-236-3, SC-59, SOT-23-3 | SOT-23 | -65 degC ~ 150 degC | SOT190P240X120-3N | DIODE SCHOTTKY A1N2C3
DIO01931 | DIO01931 | http://media.digikey.com/pdf/Data%20Sheets/Panasonic%20Semiconductors%20ICs%20PDFs/MA3J7440G.pdf | Digikey | MA3J7440GLCT-ND | MA3J7440GL | MA3J7440GL | Panasonic Electronic Components | DIODE SCHOTTKY 30V 200MA SMINI3 |  |  |  |  | Schottky | 30V | 200mA | 550mV @ 200mA | Small Signal =< 200mA (Io), Any Speed | 3ns | 50uA @ 30V | - | SC-85 | SMini3-F2 | 150 degC (Max)
DIO01932 | DIO01932 | http://www.centralsemi.com/PDFs/products/CMR1-10.PDF | Digikey | CMR1-06 CT-ND | CMR1-06 TR13 | CMR1-06 TR13 | Central Semiconductor Corp | DIODE GEN PURP 600V 1A SMB |  |  |  |  | Standard | 600V | 1A | 1.1V @ 1A | Fast Recovery =< 500ns, > 200mA (Io) | - | 10uA @ 600V | 8pF @ 4V, 1MHz | DO-214AA, SMB | SMB | -65 degC ~ 175 degC | DIOM4336X262N | DIODE A2C1
DIO01933 | DIO01933 | http://www.centralsemi.com/PDFs/products/CMR1U-01.PDF | Digikey | CMR1U-04 CT-ND | CMR1U-04 TR13 | CMR1U-04 TR13 | Central Semiconductor Corp | DIODE GEN PURP 400V 1A SMB |  |  |  |  | Standard | 400V | 1A | 1.25V @ 1A | Fast Recovery =< 500ns, > 200mA (Io) | 50ns | 5uA @ 400V | - | DO-214AA, SMB | SMB | -65 degC ~ 175 degC | DIOM4336X262N | DIODE A2C1
DIO01934 | DIO01934 | http://industrial.panasonic.com/www-cgi/jvcr13pz.cgi?E+SC+4+BFA7001+MAU2D30+8+WW | Digikey | MAU2D3000BCT-ND | MAU2D3000B | MAU2D3000B | Panasonic Electronic Components | DIODE SCHOTTKY 30V 100MA USSMINI |  |  |  |  | Schottky | 30V | 100mA | 580mV @ 100mA | Small Signal =< 200mA (Io), Any Speed | 1ns | 2uA @ 30V | 9pF @ 0V, 1MHz | SOD-923 | USSMini2-F1 | 125 degC (Max)
DIO01935 | DIO01935 | http://www.st.com/web/en/resource/technical/document/datasheet/CD00110329.pdf | Digikey | 497-6097-1-ND | STTH1R02U | STTH1R02U | STMicroelectronics | DIODE GEN PURP 200V 1.5A SMB |  |  |  |  | Standard | 200V | 1.5A | 1V @ 1.5A | Fast Recovery =< 500ns, > 200mA (Io) | 30ns | 3uA @ 200V | - | DO-214AA, SMB | SMB | 175 degC (Max) | DIOM4336X262N | DIODE A2C1
DIO01936 | DIO01936 | http://www.comchiptech.com/cms/UserFiles/CDBA320-G%20Thru.%20CDBA3100-G%20RevD.pdf | Digikey | 641-1103-1-ND | CDBA380-G | CDBA380-G | Comchip Technology | DIODE SCHOTTKY 80V 3A DO214AC |  |  |  |  | Schottky | 80V | 3A | 850mV @ 3A | Fast Recovery =< 500ns, > 200mA (Io) | - | 500uA @ 80V | - | DO-214AC, SMA | DO-214AC (SMA) | -55 degC ~ 150 degC |  | DIODE SCHOTTKY A2C1
DIO01937 | DIO01937 | http://www.comchiptech.com/cms/UserFiles/CDBB320-G%20Thru936618.%20CDBB3100-G%20RevB.pdf | Digikey | 641-1116-1-ND | CDBB340-G | CDBB340-G | Comchip Technology | DIODE SCHOTTKY 40V 3A DO214AA |  |  |  |  | Schottky | 40V | 3A | 500mV @ 3A | Fast Recovery =< 500ns, > 200mA (Io) | - | 500uA @ 40V | - | DO-214AA, SMB | DO-214AA (SMB) | 125 degC (Max) | DIOM4336X262N | DIODE SCHOTTKY A2C1
DIO01938 | DIO01938 | http://www.centralsemi.com/PDFs/products/CMR1U-01.PDF | Digikey | CMR1U-06 CT-ND | CMR1U-06 TR13 | CMR1U-06 TR13 | Central Semiconductor Corp | DIODE GEN PURP 600V 1A SMB |  |  |  |  | Standard | 600V | 1A | 1.4V @ 1A | Fast Recovery =< 500ns, > 200mA (Io) | 100ns | 5uA @ 600V | - | DO-214AA, SMB | SMB | -65 degC ~ 175 degC | DIOM4336X262N | DIODE A2C1
DIO01939 | DIO01939 | http://www.st.com/web/en/resource/technical/document/datasheet/CD00000992.pdf | Digikey | 497-12627-1-ND | STPS130U | STPS130U | STMicroelectronics | DIODE SCHOTTKY 30V 1A SMB |  |  |  |  | Schottky | 30V | 1A | 550mV @ 1A | Fast Recovery =< 500ns, > 200mA (Io) | - | 10uA @ 30V | - | DO-214AA, SMB | SMB | 150 degC (Max) | DIOM4336X262N | DIODE SCHOTTKY A2C1
DIO01940 | DIO01940 | http://industrial.panasonic.com/www-cgi/jvcr13pz.cgi?E+SC+4+BFA7001+MA3X1000G+8+WW | Digikey | MA3X1000GLCT-ND | MA3X1000GL | MA3X1000GL | Panasonic Electronic Components | DIODE GEN PURP 200V 100MA SMINI3 |  |  |  |  | Standard | 200V | 100mA | 1.2V @ 100mA | Small Signal =< 200mA (Io), Any Speed | 60ns | 1uA @ 200V | - | SC-85 | SMini3-F2 | 150 degC (Max) |  | DIODE A2C1
DIO01941 | DIO01941 | http://industrial.panasonic.com/www-cgi/jvcr13pz.cgi?E+SC+4+BFA7001+MA3X100+8+WW | Digikey | MA3X10000LCT-ND | MA3X10000L | MA3X10000L | Panasonic Electronic Components | DIODE GEN PURP 200V 100MA SMINI3 |  |  |  |  | Standard | 200V | 100mA | 1.2V @ 100mA | Small Signal =< 200mA (Io), Any Speed | 60ns | 1uA @ 200V | 3pF @ 0V, 1MHz | SC-85 | SMini3-F1 | 150 degC (Max) |  | DIODE A2C1
DIO01942 | DIO01942 | http://www.vishay.com/docs/88931/s5a.pdf | Digikey | S5K-E3/57TGICT-ND | S5K-E3/57T | S5K-E3/57T | Vishay Semiconductor Diodes Division | DIODE GEN PURP 800V 5A DO214AB |  |  |  |  | Standard | 800V | 5A | 1.15V @ 5A | Standard Recovery >500ns, > 200mA (Io) | 2.5us | 10uA @ 800V | 40pF @ 4V, 1MHz | DO-214AB, SMC | DO-214AB, (SMC) | -55 degC ~ 150 degC |  | DIODE A2C1
DIO01943 | DIO01943 | http://media.digikey.com/pdf/Data%20Sheets/Panasonic%20Electronic%20Components/MA3J744.pdf | Digikey | MA3J74400LCT-ND | MA3J74400L | MA3J74400L | Panasonic Electronic Components | DIODE SCHOTTKY 30V 200MA SMINI3 |  |  |  |  | Schottky | 30V | 200mA | 550mV @ 200mA | Small Signal =< 200mA (Io), Any Speed | 3ns | 50uA @ 30V | 30pF @ 0V, 1MHz | SC-85 | SMini3-F1 | 150 degC (Max) |  | DIODE SCHOTTKY A1N2C3
DIO01944 | DIO01944 | http://www.mccsemi.com/up_pdf/ER3A-ER3M(SMC).pdf | Digikey | ER3D-TPMSCT-ND | ER3D-TP | ER3D-TP | Micro Commercial Co | DIODE GEN PURP 200V 3A DO214AB |  |  |  |  | Standard | 200V | 3A | 950mV @ 3A | Fast Recovery =< 500ns, > 200mA (Io) | 35ns | 5uA @ 200V | - | DO-214AB, SMC | DO-214AB, (SMC) | -50 degC ~ 175 degC |  | DIODE A2C1
DIO01945 | DIO01945 | http://industrial.panasonic.com/www-cgi/jvcr13pz.cgi?E+SC+4+ANA7001+DA2J104+8+WW | Digikey | DA2J10400LCT-ND | DA2J10400L | DA2J10400L | Panasonic Electronic Components | DIODE GEN PURP 80V 200MA SMINI2 |  |  |  |  | Standard | 80V | 200mA (DC) | 1.1V @ 200mA | Small Signal =< 200mA (Io), Any Speed | 10ns | 500nA @ 75V | 4pF @ 0V, 1MHz | SC-90, SOD-323F | SMini2-F5-B | 150 degC (Max) |  | DIODE A2C1
DIO01946 | DIO01946 | http://www.semicon.sanken-ele.co.jp/sk_content/sjpj-d3_ds_en.pdf | Digikey | SJPJ-D3VRCT-ND | SJPJ-D3VR | SJPJ-D3VR | Sanken | DIODE SCHOTTKY 30V 1A SJP |  |  |  |  | Schottky | 30V | 1A | 450mV @ 1A | Fast Recovery =< 500ns, > 200mA (Io) | - | 100uA @ 30V | - | 2-SMD, J-Lead | SJP | -40 degC ~ 150 degC |  | DIODE SCHOTTKY A2C1
DIO01947 | DIO01947 | http://www.mccsemi.com/up_pdf/MMBD4148WT(SOT-323).PDF | Digikey | MMBD4148WTTPMSCT-ND | MMBD4148WT-TP | MMBD4148WT-TP | Micro Commercial Co | DIODE GEN PURP 75V 150MA SOT323 |  |  |  |  | Standard | 75V | 150mA (DC) | 1.25V @ 150mA | Small Signal =< 200mA (Io), Any Speed | 4ns | 1uA @ 75V | 2pF @ 0V, 1MHz | SC-70, SOT-323 | SOT-323 | -55 degC ~ 150 degC |  | DIODE A1N2C3
DIO01948 | DIO01948 | http://industrial.panasonic.com/www-cgi/jvcr13pz.cgi?E+SC+3+ANA7001+DA3J101K+8+WW | Digikey | DA3J101K0LCT-ND | DA3J101K0L | DA3J101K0L | Panasonic Electronic Components | DIODE GEN PURP 80V 100MA SMINI3 |  |  |  |  | Standard | 80V | 100mA (DC) | 1.2V @ 100mA | Small Signal =< 200mA (Io), Any Speed | 3ns | 100nA @ 80V | 1.2pF @ 0V, 1MHz | SC-85 | SMini3-F2-B | 150 degC (Max) |  | DIODE A2C1
DIO01949 | DIO01949 | http://diodes.com/datasheets/PD3S120LQ.pdf | Digikey | PD3S120LQ-7DICT-ND | PD3S120LQ-7 | PD3S120LQ-7 | Diodes Incorporated | DIODE SCHOTTKY 20V 1A POWERDI323 |  |  |  |  | Schottky | 20V | 1A | 420mV @ 1A | Fast Recovery =< 500ns, > 200mA (Io) | - | 160uA @ 20V | 46pF @ 10V, 1MHz | PowerDI 323 | PowerDI 323 | -65 degC ~ 125 degC |  | DIODE SCHOTTKY A2C1
DIO01950 | DIO01950 | http://diodes.com/datasheets/PD3S130LQ.pdf | Digikey | PD3S130LQ-7DICT-ND | PD3S130LQ-7 | PD3S130LQ-7 | Diodes Incorporated | DIODE SCHOTTKY 30V 1A POWERDI323 |  |  |  |  | Schottky | 30V | 1A | 420mV @ 1A | Fast Recovery =< 500ns, > 200mA (Io) | - | 1.5mA @ 30V | 40pF @ 10V, 1MHz | PowerDI 323 | PowerDI 323 | -65 degC ~ 150 degC |  | DIODE SCHOTTKY A2C1
DIO01951 | DIO01951 | http://www.vishay.com/docs/88749/ss29.pdf | Digikey | SS29-E3/52TGICT-ND | SS29-E3/52T | SS29-E3/52T | Vishay Semiconductor Diodes Division | DIODE SCHOTTKY 90V 1.5A DO214AA |  |  |  |  | Schottky | 90V | 1.5A | 750mV @ 1A | Fast Recovery =< 500ns, > 200mA (Io) | - | 30uA @ 90V | - | DO-214AA, SMB | DO-214AA (SMB) | -55 degC ~ 150 degC | DIOM4336X262N | DIODE SCHOTTKY A2C1
DIO01952 | DIO01952 | http://www.centralsemi.com/PDFs/products/CMR1U-01.PDF | Digikey | CMR1U-02 CT-ND | CMR1U-02 TR13 | CMR1U-02 TR13 | Central Semiconductor Corp | DIODE GEN PURP 200V 1A SMB |  |  |  |  | Standard | 200V | 1A | 1V @ 1A | Fast Recovery =< 500ns, > 200mA (Io) | 50ns | 5uA @ 200V | - | DO-214AA, SMB | SMB | -65 degC ~ 175 degC | DIOM4336X262N | DIODE A2C1
DIO01953 | DIO01953 | http://www.semicon.sanken-ele.co.jp/sk_content/sjpl-h2_ds_en.pdf | Digikey | SJPL-H2VLCT-ND | SJPL-H2VL | SJPL-H2VL | Sanken | DIODE GEN PURP 200V 2A SJP |  |  |  |  | Standard | 200V | 2A | 980mV @ 2A | Fast Recovery =< 500ns, > 200mA (Io) | 50ns | 50uA @ 200V | - | 2-SMD, J-Lead | SJP | -40 degC ~ 150 degC |  | DIODE A2C1
DIO01954 | DIO01954 | http://www.fairchildsemi.com/datasheets/MM/MMBD4148CA.pdf | Digikey | MMBD4148_D87ZCT-ND | MMBD4148_D87Z | MMBD4148_D87Z | Fairchild Semiconductor | DIODE GEN PURP 100V 200MA SOT23 |  |  |  |  | Standard | 100V | 200mA | 1V @ 10mA | Small Signal =< 200mA (Io), Any Speed | 4ns | 5uA @ 75V | 4pF @ 0V, 1MHz | TO-236-3, SC-59, SOT-23-3 | SOT-23-3 (TO-236) | 150 degC (Max) | SOT190P240X120-3N | DIODE A1N2C3
DIO01955 | DIO01955 | http://www.semicon.sanken-ele.co.jp/sk_content/sjpj-l3_ds_en.pdf | Digikey | SJPJ-L3VLCT-ND | SJPJ-L3VL | SJPJ-L3VL | Sanken | DIODE SCHOTTKY 30V 3A SJP |  |  |  |  | Schottky | 30V | 3A | 450mV @ 3A | Fast Recovery =< 500ns, > 200mA (Io) | - | 300uA @ 30V | - | 2-SMD, J-Lead | SJP | -40 degC ~ 150 degC |  | DIODE SCHOTTKY A2C1
DIO01956 | DIO01956 | http://www.vishay.com/docs/88752/ss3h9.pdf | Digikey | SS3H10HE3_A/IGICT-ND | SS3H10HE3_A/I | SS3H10HE3_A/I | Vishay Semiconductor Diodes Division | DIODE SCHOTTKY 100V 3A DO214AB |  |  |  |  | Schottky | 100V | 3A | 800mV @ 3A | Fast Recovery =< 500ns, > 200mA (Io) | - | 20uA @ 100V | - | DO-214AB, SMC | DO-214AB, (SMC) | -65 degC ~ 175 degC |  | DIODE SCHOTTKY A2C1
DIO01957 | DIO01957 | http://www.vishay.com/docs/88982/ss5p4.pdf | Digikey | SS5P3HM3/86AGICT-ND | SS5P3HM3/86A | SS5P3HM3/86A | Vishay Semiconductor Diodes Division | DIODE SCHOTTKY 30V 5A TO277A |  |  |  |  | Schottky | 30V | 5A | 520mV @ 5A | Fast Recovery =< 500ns, > 200mA (Io) | - | 250uA @ 30V | 280pF @ 4V, 1MHz | TO-277, 3-PowerDFN | TO-277A (SMPC) | -55 degC ~ 150 degC |  | DIODE SCHOTTKY A1A2C3
DIO01958 | DIO01958 | http://www.mccsemi.com/up_pdf/BAS16T,BAW56T,BAV70T,BAV99T(SOT-523).PDF | Digikey | BAS16T-TPCT-ND | BAS16T-TP | BAS16T-TP | Micro Commercial Co | DIODE GEN PURP 85V 75MA SOT523 |  |  |  |  | Standard | 85V | 75mA (DC) | 1V @ 50mA | Small Signal =< 200mA (Io), Any Speed | 4ns | 2uA @ 75V | 1.5pF @ 0V, 1MHz | SOT-523 | SOT-523 | -55 degC ~ 150 degC |  | DIODE A1N2C3
DIO01959 | DIO01959 | http://www.mccsemi.com/up_pdf/MMBD4448HT_HTC_HTA_HTS(SOT-523).pdf | Digikey | MMBD4448HT-TPMSCT-ND | MMBD4448HT-TP | MMBD4448HT-TP | Micro Commercial Co | DIODE GEN PURP 80V 250MA SOT523 |  |  |  |  | Standard | 80V | 250mA | 1.25V @ 150mA | Fast Recovery =< 500ns, > 200mA (Io) | 4ns | 100nA @ 70V | 3.5pF @ 6V, 1MHz | SOT-523 | SOT-523 | 150 degC (Max) |  | DIODE A1N2C3
DIO01960 | DIO01960 | http://www.mccsemi.com/up_pdf/BAS70T,04T,05T,06T(SOT-523).PDF | Digikey | BAS70T-TPCT-ND | BAS70T-TP | BAS70T-TP | Micro Commercial Co | DIODE SCHOTTKY 70V 70MA SOT523 |  |  |  |  | Schottky | 70V | 70mA (DC) | 1V @ 15mA | Small Signal =< 200mA (Io), Any Speed | 5ns | 100nA @ 50V | 2pF @ 0V, 1MHz | SOT-523 | SOT-523 | -55 degC ~ 125 degC |  | DIODE SCHOTTKY A1N2C3
DIO01961 | DIO01961 | http://diodes.com/datasheets/DFLS140LQ.pdf | Digikey | DFLS140LQ-7DICT-ND | DFLS140LQ-7 | DFLS140LQ-7 | Diodes Incorporated | DIODE SCHOTTKY 40V 1A POWERDI123 |  |  |  |  | Schottky | 40V | 1A | 550mV @ 1A | Fast Recovery =< 500ns, > 200mA (Io) | - | 100uA @ 40V | 90pF @ 10V, 1MHz | POWERDI 123 | PowerDI 123 | -55 degC ~ 125 degC | diom390193x100n | DIODE SCHOTTKY A1C2
DIO01962 | DIO01962 | http://diodes.com/datasheets/DFLS230Q.pdf | Digikey | DFLS230Q-7DICT-ND | DFLS230Q-7 | DFLS230Q-7 | Diodes Incorporated | DIODE SCHOTTKY 30V 2A POWERDI123 |  |  |  |  | Schottky | 30V | 2A | 490mV @ 2A | Fast Recovery =< 500ns, > 200mA (Io) | - | 1mA @ 30V | 75pF @ 10V, 1MHz | POWERDI 123 | PowerDI 123 | -55 degC ~ 125 degC | diom390193x100n | DIODE SCHOTTKY A1C2
DIO01963 | DIO01963 | http://www.vishay.com/docs/88751/ss32.pdf | Digikey | SS36HE3_A/HGICT-ND | SS36HE3_A/H | SS36HE3_A/H | Vishay Semiconductor Diodes Division | DIODE SCHOTTKY 60V 3A DO214AB |  |  |  |  | Schottky | 60V | 3A | 750mV @ 3A | Fast Recovery =< 500ns, > 200mA (Io) | - | 500uA @ 60V | - | DO-214AB, SMC | DO-214AB, (SMC) | -55 degC ~ 150 degC |  | DIODE SCHOTTKY A2C1
DIO01964 | DIO01964 | http://www.st.com/web/en/resource/technical/document/datasheet/CD00001548.pdf | Digikey | 497-8028-1-ND | STPS2H100UF | STPS2H100UF | STMicroelectronics | DIODE SCHOTTKY 100V 2A SMBFLAT |  |  |  |  | Schottky | 100V | 2A | 790mV @ 2A | Fast Recovery =< 500ns, > 200mA (Io) | - | 1uA @ 100V | - | DO-221AA, SMB Flat Leads | SMBflat | 175 degC (Max) |  | DIODE SCHOTTKY A2C1
DIO01965 | DIO01965 | http://www.nxp.com/documents/data_sheet/BAS40_1PSXXSB4X_SER.pdf | Digikey | 568-10392-1-ND | BAS40,235 | BAS40,235 | NXP Semiconductors | DIODE SCHOTTKY 40V 120MA SOT23 |  |  |  |  | Schottky | 40V | 120mA (DC) | 1V @ 40mA | Small Signal =< 200mA (Io), Any Speed | - | 10uA @ 40V | 5pF @ 0V, 1MHz | TO-236-3, SC-59, SOT-23-3 | SOT-23 (TO-236AB) | 150 degC (Max) | SOT190P240X120-3N | DIODE SCHOTTKY A1N2C3
DIO01966 | DIO01966 | http://www.comchiptech.com/cms/UserFiles/CDBA120-G%20Thru934256.%20CDBA1100-G%20RevC.pdf | Digikey | 641-1014-1-ND | CDBA120-G | CDBA120-G | Comchip Technology | DIODE SCHOTTKY 20V 1A DO214AC |  |  |  |  | Schottky | 20V | 1A | 500mV @ 1A | Fast Recovery =< 500ns, > 200mA (Io) | - | 500uA @ 20V | - | DO-214AC, SMA | DO-214AC (SMA) | -65 degC ~ 125 degC |  | DIODE SCHOTTKY A2C1
DIO01967 | DIO01967 | http://www.semicon.sanken-ele.co.jp/sk_content/sjpl-l4_ds_en.pdf | Digikey | SJPL-L4VRCT-ND | SJPL-L4VR | SJPL-L4VR | Sanken | DIODE GEN PURP 400V 3A SJP |  |  |  |  | Standard | 400V | 3A | 1.3V @ 3A | Fast Recovery =< 500ns, > 200mA (Io) | 50ns | 50uA @ 400V | - | 2-SMD, J-Lead | SJP | -40 degC ~ 150 degC |  | DIODE A2C1
DIO01968 | DIO01968 | http://www.st.com/web/en/resource/technical/document/datasheet/CD00000844.pdf | Digikey | 497-2466-1-ND | STPS340B-TR | STPS340B-TR | STMicroelectronics | DIODE SCHOTTKY 40V 3A DPAK |  |  |  |  | Schottky | 40V | 3A | 630mV @ 3A | Fast Recovery =< 500ns, > 200mA (Io) | - | 20uA @ 40V | - | TO-252-3, DPak (2 Leads + Tab), SC-63 | D-Pak | 150 degC (Max) |  | DIODE SCHOTTKY A1A3C4
DIO01969 | DIO01969 | http://www.vishay.com/docs/88816/murs340.pdf | Digikey | MURS340HE3_A/HGICT-ND | MURS340HE3_A/H | MURS340HE3_A/H | Vishay Semiconductor Diodes Division | DIODE GEN PURP 400V 4A DO214AB |  |  |  |  | Standard | 400V | 4A | 1.28V @ 4A | Fast Recovery =< 500ns, > 200mA (Io) | 75ns | 10uA @ 400V | - | DO-214AB, SMC | DO-214AB, (SMC) | -65 degC ~ 175 degC |  | DIODE A2C1
DIO01970 | DIO01970 | http://www.diodes.com/datasheets/SBR8U20SP5Q.pdf | Digikey | SBR8U20SP5Q-13DICT-ND | SBR8U20SP5Q-13 | SBR8U20SP5Q-13 | Diodes Incorporated | DIODE SBR 20V 8A POWERDI5 |  |  |  |  | Super Barrier | 20V | 8A | 510mV @ 8A | Fast Recovery =< 500ns, > 200mA (Io) | - | 300uA @ 20V | 360pF @ 20V, 1MHz | PowerDI 5 | PowerDI 5 | -55 degC ~ 150 degC
DIO01971 | DIO01971 | http://www.toshiba.com/taec/components2/Datasheet_Sync/200711/DST_1SS389-TDE_EN_1824.pdf | Digikey | 1SS389(TL3FD)CT-ND | 1SS389(TL3,F,D) | 1SS389(TL3,F,D) | Toshiba Semiconductor and Storage | DIODE SCHOTTKY 10V 100MA ESC |  |  |  |  | Schottky | 10V | 100mA | 500mV @ 100mA | Small Signal =< 200mA (Io), Any Speed | - | 20uA @ 10V | 40pF @ 0V, 1MHz | SC-79, SOD-523 | ESC | 125 degC (Max) |  | DIODE SCHOTTKY A2C1
DIO01972 | DIO01972 | http://www.mccsemi.com/up_pdf/SD103AW-SD103CW(SOD-123).PDF | Digikey | SD103BWTPMSCT-ND | SD103BW-TP | SD103BW-TP | Micro Commercial Co | DIODE SCHOTTKY 30V 350MA SOD123 |  |  |  |  | Schottky | 30V | 350mA | 600mV @ 200mA | Fast Recovery =< 500ns, > 200mA (Io) | 10ns | 5uA @ 20V | - | SOD-123 | SOD-123 | -55 degC ~ 125 degC | SOD3715X145N | DIODE SCHOTTKY A2C1
DIO01973 | DIO01973 | http://www.comchiptech.com/cms/UserFiles/CGRKM4001-HF%20Thru.%20CGRKM4007-HF%20RevG.pdf | Digikey | 641-1514-1-ND | CGRKM4007-HF | CGRKM4007-HF | Comchip Technology | DIODE GEN PURP 1KV 1A SOD123F |  |  |  |  | Standard | 1000V (1kV) | 1A | 1.1V @ 1A | Standard Recovery >500ns, > 200mA (Io) | - | 5uA @ 1000V | 15pF @ 4V, 1MHz | SOD-123F | SOD-123F | -55 degC ~ 150 degC | SOD3715X145N | DIODE A2C1
DIO01974 | DIO01974 | http://www.centralsemi.com/PDFs/products/CMR3-10.PDF | Digikey | CMR3-06 CT-ND | CMR3-06 TR13 | CMR3-06 TR13 | Central Semiconductor Corp | DIODE GEN PURP 600V 3A SMC |  |  |  |  | Standard | 600V | 3A | 1.2V @ 3A | Fast Recovery =< 500ns, > 200mA (Io) | - | 5uA @ 600V | - | DO-214AB, SMC | SMC | -65 degC ~ 175 degC |  | DIODE A2C1
DIO01975 | DIO01975 | http://www.centralsemi.com/PDFs/products/CMR1U-01.PDF | Digikey | CMR1U-10 CT-ND | CMR1U-10 TR13 | CMR1U-10 TR13 | Central Semiconductor Corp | DIODE GEN PURP 1KV 1A SMB |  |  |  |  | Standard | 1000V (1kV) | 1A | 1.7V @ 1A | Fast Recovery =< 500ns, > 200mA (Io) | 100ns | 5uA @ 1000V | - | DO-214AA, SMB | SMB | -65 degC ~ 175 degC | DIOM4336X262N | DIODE A2C1
DIO01976 | DIO01976 | http://www.comchiptech.com/cms/UserFiles/CGRM4001-G%20Thru.%20CGRM4007-G%20RevD.pdf | Digikey | 641-1460-1-ND | CGRM4005-G | CGRM4005-G | Comchip Technology | DIODE GEN PURP 600V 1A MINISMA |  |  |  |  | Standard | 600V | 1A | 1.1V @ 1A | Standard Recovery >500ns, > 200mA (Io) | - | 5uA @ 600V | 15pF @ 4V, 1MHz | SOD-123 | Mini SMA/SOD-123 | -55 degC ~ 150 degC |  | DIODE A2C1
DIO01977 | DIO01977 | http://diodes.com/datasheets/US1JDF.pdf | Digikey | US1JDF-13DICT-ND | US1JDF-13 | US1JDF-13 | Diodes Incorporated | DIODE ULTRA FAST 600V 2A DFLAT |  |  |  |  | Standard | 600V | 1A | 1.7V @ 1A | Fast Recovery =< 500ns, > 200mA (Io) | 75ns | 5uA @ 600V | 10pF @ 4V, 1MHz | 2-SMD, Flat Lead | D-Flat | -55 degC ~ 150 degC
DIO01978 | DIO01978 | http://www.mccsemi.com/up_pdf/GS2A-L~GS2M-L(DO-214AC).pdf | Digikey | GS2M-LTPMSCT-ND | GS2M-LTP | GS2M-LTP | Micro Commercial Co | DIODE GEN PURP 1KV 2A DO214AC |  |  |  |  | Standard | 1000V (1kV) | 2A | 1.1V @ 2A | Standard Recovery >500ns, > 200mA (Io) | - | 5uA @ 1000V | 20pF @ 4V, 1MHz | DO-214AC, SMA | DO-214AC (SMA) | -55 degC ~ 150 degC |  | DIODE A2C1
DIO01979 | DIO01979 | http://www.mccsemi.com/up_pdf/GS2A-L~GS2M-L(DO-214AC).pdf | Digikey | GS2G-LTPMSCT-ND | GS2G-LTP | GS2G-LTP | Micro Commercial Co | DIODE GEN PURP 400V 2A DO214AC |  |  |  |  | Standard | 400V | 2A | 1.1V @ 2A | Standard Recovery >500ns, > 200mA (Io) | - | 5uA @ 400V | 20pF @ 4V, 1MHz | DO-214AC, SMA | DO-214AC (SMA) | -55 degC ~ 150 degC |  | DIODE A2C1
DIO01980 | DIO01980 | http://www.comchiptech.com/cms/UserFiles/CDBT0230-HF%20RevA652631.pdf | Digikey | 641-1467-1-ND | CDBT0230-HF | CDBT0230-HF | Comchip Technology | DIODE SCHOTTKY 30V 200MA SOT23 |  |  |  |  | Schottky | 30V | 200mA | 500mV @ 200mA | Small Signal =< 200mA (Io), Any Speed | - | 50uA @ 30V | 40pF @ 0V, 1MHz | TO-236-3, SC-59, SOT-23-3 | SOT-23 | 125 degC (Max) | SOT190P240X120-3N | DIODE SCHOTTKY A1N2C3
DIO01981 | DIO01981 | http://www.mccsemi.com/up_pdf/SS12E-SS110E(SMAE).PDF | Digikey | SS14E-TPMSCT-ND | SS14E-TP | SS14E-TP | Micro Commercial Co | DIODE SCHOTTKY 40V 1A SMAE |  |  |  |  | Schottky | 40V | 1A | 600mV @ 1A | Fast Recovery =< 500ns, > 200mA (Io) | - | 500uA @ 40V | 110pF @ 4V, 1MHz | DO-214AC, SMA | SMAE | -55 degC ~ 150 degC |  | DIODE SCHOTTKY A2C1
DIO01982 | DIO01982 | http://www.nxp.com/documents/data_sheet/BAS40_1PSXXSB4X_SER.pdf | Digikey | 568-10373-1-ND | 1PS76SB40,135 | 1PS76SB40,135 | NXP Semiconductors | DIODE SCHOTTKY 40V 120MA SOD323 |  |  |  |  | Schottky | 40V | 120mA (DC) | 1V @ 40mA | Small Signal =< 200mA (Io), Any Speed | - | 10uA @ 40V | 5pF @ 0V, 1MHz | SC-76, SOD-323 | SOD-323 | 150 degC (Max) | SOD2513X110N | DIODE SCHOTTKY A2C1
DIO01983 | DIO01983 | http://www.vishay.com/docs/88546/bym10-xxx.pdf | Digikey | BYM10-100-E3/97GICT-ND | BYM10-100-E3/97 | BYM10-100-E3/97 | Vishay Semiconductor Diodes Division | DIODE GEN PURP 100V 1A DO213AB |  |  |  |  | Standard | 100V | 1A | 1.1V @ 1A | Standard Recovery >500ns, > 200mA (Io) | - | 10uA @ 100V | 8pF @ 4V, 1MHz | DO-213AB, MELF (Glass) | DO-213AB | -65 degC ~ 175 degC |  | DIODE A2C1
DIO01984 | DIO01984 | http://www.comchiptech.com/cms/UserFiles/CDBFR0520-RevA718057.pdf | Digikey | 641-1133-1-ND | CDBFR0520 | CDBFR0520 | Comchip Technology | DIODE SCHOTTKY 20V 500MA 1005 |  |  |  |  | Schottky | 20V | 500mA | 470mV @ 500mA | Fast Recovery =< 500ns, > 200mA (Io) | - | 100uA @ 20V | 100pF @ 0V, 1MHz | 1005 (2512 Metric) | 1005/SOD-323F | 125 degC (Max) |  | DIODE SCHOTTKY A2C1
DIO01985 | DIO01985 | http://industrial.panasonic.com/www-cgi/jvcr13pz.cgi?E+SC+4+BFA7001+MA4L728+8+WW | Digikey | MA4L72800ACT-ND | MA4L72800A | MA4L72800A | Panasonic Electronic Components | DIODE SCHOTTKY 30V 30MA ML4N1 |  |  |  |  | Schottky | 30V | 30mA (DC) | 1V @ 30mA | Small Signal =< 200mA (Io), Any Speed | 1ns | 300nA @ 30V | 1.5pF @ 1V, 1MHz | SC-103 | ML4-N1 | 125 degC (Max)
DIO01986 | DIO01986 | http://www.nxp.com/documents/data_sheet/1PS70SB10.pdf | Digikey | 568-11070-1-ND | 1PS70SB10,115 | 1PS70SB10,115 | NXP Semiconductors | DIODE SCHOTTKY 30V 200MA SOT323 |  |  |  |  | Schottky | 30V | 200mA (DC) | 800mV @ 100mA | Small Signal =< 200mA (Io), Any Speed | - | 2uA @ 25V | 10pF @ 1V, 1MHz | SC-70, SOT-323 | SOT-323 | 150 degC (Max) |  | DIODE SCHOTTKY A1N2C3
DIO01987 | DIO01987 | http://www.centralsemi.com/PDFs/products/CHD8-06.PDF | Digikey | CHD8-06 CT-ND | CHD8-06 TR13 | CHD8-06 TR13 | Central Semiconductor Corp | DIODE GEN PURP 600V 8A DPAK |  |  |  |  | Standard | 600V | 8A | 2.2V @ 8A | Fast Recovery =< 500ns, > 200mA (Io) | 25ns | 10uA @ 600V | 26pF @ 4V, 1MHz | TO-252-3, DPak (2 Leads + Tab), SC-63 | DPAK | -65 degC ~ 175 degC
DIO01988 | DIO01988 | http://www.vishay.com/docs/88997/ss3p5.pdf | Digikey | SS3P6HM3/84AGICT-ND | SS3P6HM3/84A | SS3P6HM3/84A | Vishay Semiconductor Diodes Division | DIODE SCHOTTKY 60V 3A DO220AA |  |  |  |  | Schottky | 60V | 3A | 780mV @ 3A | Fast Recovery =< 500ns, > 200mA (Io) | - | 100uA @ 60V | 80pF @ 4V, 1MHz | DO-220AA | DO-220AA (SMP) | -55 degC ~ 150 degC |  | DIODE SCHOTTKY A2C1
DIO01989 | DIO01989 | http://www.comchiptech.com/cms/UserFiles/CFRMT104-HF%20Thru%20CFRMT107-HF%20%20RevC.pdf | Digikey | 641-1493-1-ND | CFRMT105-HF | CFRMT105-HF | Comchip Technology | DIODE GEN PURP 600V 1A SOD123H |  |  |  |  | Standard | 600V | 1A (DC) | 1.3V @ 1A | Fast Recovery =< 500ns, > 200mA (Io) | 500ns | 5uA @ 600V | 15pF @ 4V, 1MHz | SOD-123H | SOD-123H | -55 degC ~ 150 degC |  | DIODE A2C1
DIO01990 | DIO01990 | http://diodes.com/datasheets/US1JDF.pdf | Digikey | US1MDF-13DICT-ND | US1MDF-13 | US1MDF-13 | Diodes Incorporated | DIODE ULTRA FAST 600V 2A DFLAT |  |  |  |  | Standard | 1000V (1kV) | 1A | 1.7V @ 1A | Fast Recovery =< 500ns, > 200mA (Io) | 75ns | 5uA @ 1000V | 10pF @ 4V, 1MHz | 2-SMD, Flat Lead | D-Flat | -55 degC ~ 150 degC
DIO01991 | DIO01991 | http://www.comchiptech.com/cms/UserFiles/CDBA220-G%20Thru935149.%20CDBA2100-G%20RevB.pdf | Digikey | 641-1096-1-ND | CDBA240-G | CDBA240-G | Comchip Technology | DIODE SCHOTTKY 40V 2A DO214AC |  |  |  |  | Schottky | 40V | 2A | 500mV @ 2A | Fast Recovery =< 500ns, > 200mA (Io) | - | 500uA @ 40V | - | DO-214AC, SMA | DO-214AC (SMA) | 125 degC (Max) |  | DIODE SCHOTTKY A2C1
DIO01992 | DIO01992 | http://www.diodes.com/datasheets/SBRT3M40SA.pdf | Digikey | SBRT3M40SA-13DICT-ND | SBRT3M40SA-13 | SBRT3M40SA-13 | Diodes Incorporated | DIODE SBR 40V 3A SMA |  |  |  |  | Super Barrier | 40V | 3A | 530mV @ 3A | Fast Recovery =< 500ns, > 200mA (Io) | - | 70uA @ 40V | - | DO-214AC, SMA | SMA | -55 degC ~ 150 degC
DIO01993 | DIO01993 | http://www.comchiptech.com/cms/UserFiles/CFRA101-G%20Thru.%20CFRA107-G%20RevA.pdf | Digikey | 641-1157-1-ND | CFRA105-G | CFRA105-G | Comchip Technology | DIODE GEN PURP 600V 1A DO214AC |  |  |  |  | Standard | 600V | 1A | 1.3V @ 1A | Fast Recovery =< 500ns, > 200mA (Io) | 250ns | 5uA @ 600V | - | DO-214AC, SMA | DO-214AC (SMA) | 150 degC (Max) |  | DIODE A2C1
DIO01994 | DIO01994 | http://www.comchiptech.com/cms/UserFiles/CDBER0230R-RevB795477.pdf | Digikey | 641-1265-1-ND | CDBER0230R | CDBER0230R | Comchip Technology | DIODE SCHOTTKY 30V 200MA 0503 |  |  |  |  | Schottky | 30V | 200mA | 600mV @ 200mA | Small Signal =< 200mA (Io), Any Speed | - | 1uA @ 10V | - | 0503 (1308 Metric) | 0503/SOD-723F | 125 degC (Max) |  | DIODE SCHOTTKY A2C1
DIO01995 | DIO01995 | http://www.comchiptech.com/cms/UserFiles/CDBER0130R-RevB792350.pdf | Digikey | 641-1262-1-ND | CDBER0130R | CDBER0130R | Comchip Technology | DIODE SCHOTTKY 30V 100MA 0503 |  |  |  |  | Schottky | 30V | 100mA | 450mV @ 10mA | Small Signal =< 200mA (Io), Any Speed | - | 500nA @ 10V | - | 0503 (1308 Metric) | 0503/SOD-723F | 125 degC (Max) |  | DIODE SCHOTTKY A2C1
DIO01996 | DIO01996 | http://www.comchiptech.com/cms/UserFiles/CDBER0130L-RevB792325.pdf | Digikey | 641-1261-1-ND | CDBER0130L | CDBER0130L | Comchip Technology | DIODE SCHOTTKY 30V 100MA 0503 |  |  |  |  | Schottky | 30V | 100mA | 350mV @ 10mA | Small Signal =< 200mA (Io), Any Speed | - | 10uA @ 10V | - | 0503 (1308 Metric) | 0503/SOD-723F | 125 degC (Max) |  | DIODE SCHOTTKY A2C1
DIO01997 | DIO01997 | http://www.bourns.com/data/global/pdfs/CD1408-FF1.PDF | Digikey | CD1408-FF11000CT-ND | CD1408-FF11000 | CD1408-FF11000 | Bourns Inc. | DIODE GEN PURP 1KV 1A 1408 |  |  |  |  | Standard | 1000V (1kV) | 1A | 1.7V @ 1A | Fast Recovery =< 500ns, > 200mA (Io) | 75ns | 5uA @ 1000V | 10pF @ 4V, 1MHz | Chip, Concave Terminals | 1408 | -65 degC ~ 175 degC |  | DIODE A2C1
DIO01998 | DIO01998 | http://media.digikey.com/PDF/Data%20Sheets/Comchip%20PDFs/CDBERT0230R.PDF | Digikey | 641-1402-1-ND | CDBERT0230R | CDBERT0230R | Comchip Technology | DIODE SCHOTTKY 30V 200MA 0503 |  |  |  |  | Schottky | 30V | 200mA | 600mV @ 200mA | Small Signal =< 200mA (Io), Any Speed | - | 1uA @ 10V | - | 0503 (1308 Metric) | 0503 (1308 Metric) | 125 degC (Max) |  | DIODE SCHOTTKY A2C1
DIO01999 | DIO01999 | http://www.bourns.com/data/global/pdfs/CD214-B120_B1100.pdf | Digikey | CD214A-B130LFCT-ND | CD214A-B130LF | CD214A-B130LF | Bourns Inc. | DIODE SCHOTTKY 30V 1A SMA |  |  |  |  | Schottky | 30V | 1A | 500mV @ 1A | Fast Recovery =< 500ns, > 200mA (Io) | - | 500uA @ 30V | 110pF @ 4V, 1MHz | DO-214AC, SMA | SMA (DO-214AC) | -55 degC ~ 125 degC |  | DIODE SCHOTTKY A2C1
DIO02000 | DIO02000 | http://www.nxp.com/documents/data_sheet/BYC8B-600P.pdf | Digikey | 568-11655-1-ND | BYC8B-600PJ | BYC8B-600PJ | NXP Semiconductors | DIODE HYPER FAST 600V 8A D2PAK |  |  |  |  | Standard | 600V | 8A | 3.4V @ 8A | Fast Recovery =< 500ns, > 200mA (Io) | 18ns | 20uA @ 600V | - | TO-263-3, D Pak (2 Leads + Tab), TO-263AB | D2PAK | 175 degC (Max)
DIO02001 | DIO02001 | http://www.nxp.com/documents/data_sheet/PMEG050V150EPD.pdf | Digikey | 568-11699-1-ND | PMEG050V150EPDZ | PMEG050V150EPDZ | NXP Semiconductors | DIODE SCHOTTKY 50V 15A CFP15 |  |  |  |  | Schottky | 50V | 15A | 500mV @ 15A | Fast Recovery =< 500ns, > 200mA (Io) | 20ns | 1mA @ 50V | 1750pF @ 1V, 1MHz | 3-SMD, Flat Leads Exposed Pad | CFP15 | -55 degC ~ 175 degC |  | DIODE SCHOTTKY A1A2C3
DIO02002 | DIO02002 | http://www.mccsemi.com/up_pdf/ES1AE-ES1ME(SMAE).PDF | Digikey | ES1KE-TPMSCT-ND | ES1KE-TP | ES1KE-TP | Micro Commercial Co | DIODE GEN PURP 800V 1A DO214AC |  |  |  |  | Standard | 800V | 1A | 1.7V @ 1A | Standard Recovery >500ns, > 200mA (Io) | 75ns | 5uA @ 800V | 45pF @ 4V, 1MHz | DO-214AC, SMA | DO-214AC (SMAE) | -50 degC ~ 150 degC |  | DIODE A2C1
DIO02003 | DIO02003 | http://www.mccsemi.com/up_pdf/ES1AE-ES1ME(SMAE).PDF | Digikey | ES1DE-TPMSCT-ND | ES1DE-TP | ES1DE-TP | Micro Commercial Co | DIODE GEN PURP 200V 1A DO214AC |  |  |  |  | Standard | 200V | 1A | 975mV @ 1A | Fast Recovery =< 500ns, > 200mA (Io) | 50ns | 5uA @ 200V | 45pF @ 4V, 1MHz | DO-214AC, SMA | DO-214AC (SMAE) | -50 degC ~ 150 degC |  | DIODE A2C1
DIO02005 | DIO02005 | http://www.mccsemi.com/up_pdf/ES1AE-ES1ME(SMAE).PDF | Digikey | ES1ME-TPMSCT-ND | ES1ME-TP | ES1ME-TP | Micro Commercial Co | DIODE GEN PURP 1KV 1A DO214AC |  |  |  |  | Standard | 1000V (1kV) | 1A | 1.7V @ 1A | Fast Recovery =< 500ns, > 200mA (Io) | 100ns | 5uA @ 1000V | 45pF @ 4V, 1MHz | DO-214AC, SMA | DO-214AC (SMAE) | -50 degC ~ 150 degC |  | DIODE A2C1
DIO02006 | DIO02006 | http://www.mccsemi.com/up_pdf/ES1AE-ES1ME(SMAE).PDF | Digikey | ES1JE-TPMSCT-ND | ES1JE-TP | ES1JE-TP | Micro Commercial Co | DIODE GEN PURP 600V 1A DO214AC |  |  |  |  | Standard | 600V | 1A | 1.35V @ 1A | Fast Recovery =< 500ns, > 200mA (Io) | 75ns | 5uA @ 600V | 45pF @ 4V, 1MHz | DO-214AC, SMA | DO-214AC (SMAE) | -50 degC ~ 150 degC |  | DIODE A2C1
DIO02007 | DIO02007 | http://www.mccsemi.com/up_pdf/ES1AE-ES1ME(SMAE).PDF | Digikey | ES1GE-TPMSCT-ND | ES1GE-TP | ES1GE-TP | Micro Commercial Co | DIODE GEN PURP 400V 1A DO214AC |  |  |  |  | Standard | 400V | 1A | 1.35V @ 1A | Fast Recovery =< 500ns, > 200mA (Io) | 75ns | 5uA @ 400V | 45pF @ 4V, 1MHz | DO-214AC, SMA | DO-214AC (SMAE) | -50 degC ~ 150 degC |  | DIODE A2C1
DIO02008 | DIO02008 | http://www.bourns.com/data/global/pdfs/SBCD0603_1005.pdf | Digikey | CD1005-B00340CT-ND | CD1005-B00340 | CD1005-B00340 | Bourns Inc. | DIODE SCHOTTKY 40V 30MA 1005 |  |  |  |  | Schottky | 40V | 30mA | 370mV @ 1mA | Small Signal =< 200mA (Io), Any Speed | - | 1uA @ 40V | 1.5pF @ 1V, 1MHz | 1005 (2512 Metric) | 1005 | -40 degC ~ 125 degC |  | DIODE SCHOTTKY A2C1
DIO02009 | DIO02009 | http://www.vishay.com/docs/94881/vs-2ejh02-m3.pdf | Digikey | VS-2EJH02-M3/6BGICT-ND | VS-2EJH02-M3/6B | VS-2EJH02-M3/6B | Vishay Semiconductor Diodes Division | DIODE GEN PURP 200V 2A DO221AC |  |  |  |  | Standard | 200V | 2A | 930mV @ 2A | Fast Recovery =< 500ns, > 200mA (Io) | 25ns | 2uA @ 200V | - | DO-221AC, SMA Flat Leads | DO-221AC (SlimSMA) | -65 degC ~ 175 degC |  | DIODE A2C1
DIO02010 | DIO02010 | http://www.vishay.com/docs/88946/b120.pdf | Digikey | B130-E3/5ATGICT-ND | B130-E3/5AT | B130-E3/5AT | Vishay Semiconductor Diodes Division | DIODE SCHOTTKY 30V 1A DO214AC |  |  |  |  | Schottky | 30V | 1A | 520mV @ 1A | Fast Recovery =< 500ns, > 200mA (Io) | - | 200uA @ 30V | - | DO-214AC, SMA | DO-214AC (SMA) | -65 degC ~ 125 degC |  | DIODE SCHOTTKY A2C1
DIO02011 | DIO02011 | http://www.comchiptech.com/cms/UserFiles/CDBER0140R-RevC477356.pdf | Digikey | 641-1207-1-ND | CDBER0140R | CDBER0140R | Comchip Technology | DIODE SCHOTTKY 40V 100MA 0503 |  |  |  |  | Schottky | 40V | 100mA | 450mV @ 10mA | Small Signal =< 200mA (Io), Any Speed | - | 1uA @ 10V | 6pF @ 10V, 1MHz | 0503 (1308 Metric) | 0503/SOD-723F | 125 degC (Max) |  | DIODE SCHOTTKY A2C1
DIO02012 | DIO02012 | http://www.vishay.com/docs/88869/packagin.pdf | Digikey | B120-E3/5ATGICT-ND | B120-E3/5AT | B120-E3/5AT | Vishay Semiconductor Diodes Division | DIODE SCHOTTKY 20V 1A DO214AC |  |  |  |  | Schottky | 20V | 1A | 520mV @ 1A | Fast Recovery =< 500ns, > 200mA (Io) | - | 200uA @ 20V | - | DO-214AC, SMA | DO-214AC (SMA) | -65 degC ~ 125 degC |  | DIODE SCHOTTKY A2C1
DIO02013 | DIO02013 | http://www.comchiptech.com/cms/UserFiles/CGRC501-G%20Thru.%20CGRC507-G%20RevA.pdf | Digikey | 641-1174-1-ND | CGRC501-G | CGRC501-G | Comchip Technology | DIODE GEN PURP 50V 5A DO214AB |  |  |  |  | Standard | 50V | 5A | 1.15V @ 5A | Standard Recovery >500ns, > 200mA (Io) | - | 10uA @ 50V | - | DO-214AB, SMC | DO-214AB, (SMC) | 150 degC (Max) |  | DIODE A2C1
DIO02014 | DIO02014 | http://www.vishay.com/docs/88713/s3a.pdf | Digikey | S3K-E3/9ATGICT-ND | S3K-E3/9AT | S3K-E3/9AT | Vishay Semiconductor Diodes Division | DIODE GEN PURP 800V 3A DO214AB |  |  |  |  | Standard | 800V | 3A | 1.15V @ 2.5A | Standard Recovery >500ns, > 200mA (Io) | 2.5us | 10uA @ 800V | 60pF @ 4V, 1MHz | DO-214AB, SMC | DO-214AB, (SMC) | -55 degC ~ 150 degC |  | DIODE A2C1
DIO02015 | DIO02015 | http://www.bourns.com/data/global/pdfs/CD214-B220_B260.pdf | Digikey | CD214A-B240LLFCT-ND | CD214A-B240LLF | CD214A-B240LLF | Bourns Inc. | DIODE SCHOTTKY 40V 2A SMA |  |  |  |  | Schottky | 40V | 2A | 430mV @ 2A | Fast Recovery =< 500ns, > 200mA (Io) | - | 2mA @ 40V | 200pF @ 4V, 1MHz | DO-214AC, SMA | SMA (DO-214AC) | -55 degC ~ 125 degC |  | DIODE SCHOTTKY A2C1
DIO02016 | DIO02016 | http://www.comchiptech.com/cms/UserFiles/CURB201-G%20Thur.%20CURB207-G%20RevA.pdf | Digikey | 641-1189-1-ND | CURB203-G | CURB203-G | Comchip Technology | DIODE GEN PURP 200V 2A DO214AA |  |  |  |  | Standard | 200V | 2A | 1V @ 2A | Fast Recovery =< 500ns, > 200mA (Io) | 50ns | 5uA @ 200V | - | DO-214AA, SMB | DO-214AA (SMB) | 150 degC (Max) | DIOM4336X262N | DIODE A2C1
DIO02017 | DIO02017 | http://www.comchiptech.com/cms/UserFiles/CFRB201-G%20Thru.%20CFRB207-G%20RevA.pdf | Digikey | 641-1159-1-ND | CFRB204-G | CFRB204-G | Comchip Technology | DIODE GEN PURP 400V 2A DO214AA |  |  |  |  | Standard | 400V | 2A | 1.3V @ 2A | Fast Recovery =< 500ns, > 200mA (Io) | 150ns | 5uA @ 400V | - | DO-214AA, SMB | DO-214AA (SMB) | 150 degC (Max) | DIOM4336X262N | DIODE A2C1
DIO02018 | DIO02018 | http://www.comchiptech.com/cms/UserFiles/CDBA220-G%20Thru935149.%20CDBA2100-G%20RevB.pdf | Digikey | 641-1097-1-ND | CDBA260-G | CDBA260-G | Comchip Technology | DIODE SCHOTTKY 60V 2A DO214AC |  |  |  |  | Schottky | 60V | 2A | 700mV @ 2A | Fast Recovery =< 500ns, > 200mA (Io) | - | 500uA @ 60V | - | DO-214AC, SMA | DO-214AC (SMA) | 125 degC (Max) |  | DIODE SCHOTTKY A2C1
DIO02019 | DIO02019 | http://www.comchiptech.com/cms/UserFiles/CDBQR42-43-RevB792440.pdf | Digikey | 641-1279-1-ND | CDBQR43 | CDBQR43 | Comchip Technology | DIODE SCHOTTKY 30V 200MA 0402 |  |  |  |  | Schottky | 30V | 200mA | 1V @ 200mA | Small Signal =< 200mA (Io), Any Speed | 5ns | 500nA @ 25V | 10pF @ 1V, 1MHz | 0402 (1005 Metric) | 0402/SOD-923F | 125 degC (Max) |  | DIODE SCHOTTKY A2C1
DIO02020 | DIO02020 | http://www.comchiptech.com/cms/UserFiles/CDBQR40-RevB792460.pdf | Digikey | 641-1277-1-ND | CDBQR40 | CDBQR40 | Comchip Technology | DIODE SCHOTTKY 40V 200MA 0402 |  |  |  |  | Schottky | 40V | 200mA | 1V @ 40mA | Small Signal =< 200mA (Io), Any Speed | 5ns | 200nA @ 30V | 5pF @ 0V, 1MHz | 0402 (1005 Metric) | 0402/SOD-923F | 125 degC (Max) |  | DIODE SCHOTTKY A2C1
DIO02021 | DIO02021 | http://www.mccsemi.com/up_pdf/ES2A-ES2M(HSMA).pdf | Digikey | ES2B-TPCT-ND | ES2B-TP | ES2B-TP | Micro Commercial Co | DIODE GEN PURP 100V 2A DO214AC |  |  |  |  | Standard | 100V | 2A | 975mV @ 2A | Fast Recovery =< 500ns, > 200mA (Io) | 50ns | 5uA @ 100V | - | DO-214AC, SMA | DO-214AC (HSMA) | -50 degC ~ 150 degC |  | DIODE A2C1
DIO02022 | DIO02022 | http://www.comchiptech.com/cms/UserFiles/CURN101-HF%20Thru.%20CURN105-HF%20%20%20%20RevA.pdf | Digikey | 641-1491-1-ND | CURN102-HF | CURN102-HF | Comchip Technology | DIODE GEN PURP 400V 1A 1206 |  |  |  |  | Standard | 400V | 1A | 1.7V @ 1A | Fast Recovery =< 500ns, > 200mA (Io) | 50ns | - | 10pF @ 4V, 1MHz | 2-SMD, No Lead | 1206/SOD-123 | -65 degC ~ 175 degC |  | DIODE A2C1
DIO02023 | DIO02023 | http://www.diodes.com/datasheets/SBR20U50SLP.pdf | Digikey | SBR20U50SLP-13DICT-ND | SBR20U50SLP-13 | SBR20U50SLP-13 | Diodes Incorporated | DIODE SBR 50V 20A POWERDI5060-8 |  |  |  |  | Super Barrier | 50V | 20A | 520mV @ 20A | Fast Recovery =< 500ns, > 200mA (Io) | 57ns | 500uA @ 50V | 400pF @ 40V, 1MHz | 8-PowerTDFN | PowerDI5060-8 (4.9x5.8) | -55 degC ~ 125 degC
DIO02024 | DIO02024 | http://www.vishay.com/docs/94034/vshfa04sd6.pdf | Digikey | VS-HFA04SD60STRPBFGICT-ND | VS-HFA04SD60STRPBF | VS-HFA04SD60STRPBF | Vishay Semiconductor Diodes Division | DIODE GEN PURP 600V 4A DPAK |  |  |  |  | Standard | 600V | 4A | 1.8V @ 4A | Fast Recovery =< 500ns, > 200mA (Io) | 42ns | 3uA @ 600V | - | TO-252-3, DPak (2 Leads + Tab), SC-63 | D-PAK (TO-252AA) | -55 degC ~ 150 degC
DIO02025 | DIO02025 | http://www.comchiptech.com/cms/UserFiles/CDBFR0140L-RevA717744.pdf | Digikey | 641-1129-1-ND | CDBFR0140L | CDBFR0140L | Comchip Technology | DIODE SCHOTTKY 40V 100MA 1005 |  |  |  |  | Schottky | 40V | 100mA | 550mV @ 100mA | Small Signal =< 200mA (Io), Any Speed | - | 30uA @ 10V | 6pF @ 10V, 1MHz | 1005 (2512 Metric) | 1005/SOD-323F | 125 degC (Max) |  | DIODE SCHOTTKY A2C1
DIO02026 | DIO02026 | http://www.comchiptech.com/cms/UserFiles/CDBFR0230R-RevB717881.pdf | Digikey | 641-1132-1-ND | CDBFR0230R | CDBFR0230R | Comchip Technology | DIODE SCHOTTKY 30V 200MA 1005 |  |  |  |  | Schottky | 30V | 200mA | 600mV @ 200mA | Small Signal =< 200mA (Io), Any Speed | - | 1uA @ 10V | - | 1005 (2512 Metric) | 1005/SOD-323F | 125 degC (Max) |  | DIODE SCHOTTKY A2C1
DIO02027 | DIO02027 | http://www.comchiptech.com/cms/UserFiles/CDBF0230L-RevB728568.pdf | Digikey | 641-1131-1-ND | CDBF0230L | CDBF0230L | Comchip Technology | DIODE SCHOTTKY 30V 200MA 1005 |  |  |  |  | Schottky | 30V | 200mA | 500mV @ 200mA | Small Signal =< 200mA (Io), Any Speed | - | 30uA @ 10V | - | 1005 (2512 Metric) | 1005/SOD-323F | 125 degC (Max) |  | DIODE SCHOTTKY A2C1
DIO02028 | DIO02028 | http://www.comchiptech.com/cms/UserFiles/CDBUR0140L-RevA795584.pdf | Digikey | 641-1137-1-ND | CDBUR0140L | CDBUR0140L | Comchip Technology | DIODE SCHOTTKY 40V 100MA 0603 |  |  |  |  | Schottky | 40V | 100mA | 550mV @ 100mA | Small Signal =< 200mA (Io), Any Speed | - | 30uA @ 10V | 6pF @ 10V, 1MHz | 2-SMD, No Lead | 0603/SOD-523F | 125 degC (Max) |  | DIODE SCHOTTKY A2C1
DIO02029 | DIO02029 | http://www.comchiptech.com/cms/UserFiles/CFRMT104-HF%20Thru%20CFRMT107-HF%20%20RevC.pdf | Digikey | 641-1449-1-ND | CFRMT104-HF | CFRMT104-HF | Comchip Technology | DIODE GEN PURP 400V 1A SOD123H |  |  |  |  | Standard | 400V | 1A | 1.3V @ 1A | Fast Recovery =< 500ns, > 200mA (Io) | 250ns | 5uA @ 400V | - | SOD-123H | SOD-123H | -55 degC ~ 150 degC |  | DIODE A2C1
DIO02030 | DIO02030 | http://media.digikey.com/pdf/Data%20Sheets/Comchip%20PDFs/CDBMH320-HF~3100-HF.pdf | Digikey | 641-1437-1-ND | CDBMH360-HF | CDBMH360-HF | Comchip Technology | DIODE SCHOTTKY 60V 3A SOD123T |  |  |  |  | Schottky | 60V | 3A (DC) | 700mV @ 3A | Fast Recovery =< 500ns, > 200mA (Io) | - | 200uA @ 60V | - | 2-SMD, No Lead | SOD-123T | -55 degC ~ 150 degC |  | DIODE SCHOTTKY A2C1
DIO02031 | DIO02031 | http://www.comchiptech.com/cms/UserFiles/CDBFR0140R-RevA717801.pdf | Digikey | 641-1130-1-ND | CDBFR0140R | CDBFR0140R | Comchip Technology | DIODE SCHOTTKY 40V 100MA 1005 |  |  |  |  | Schottky | 40V | 100mA | 450mV @ 10mA | Small Signal =< 200mA (Io), Any Speed | - | 1uA @ 10V | 6pF @ 10V, 1MHz | 1005 (2512 Metric) | 1005/SOD-323F | 125 degC (Max) |  | DIODE SCHOTTKY A2C1
DIO02032 | DIO02032 | http://www.mccsemi.com/up_pdf/ES2A-L~ES2J-L(DO-214AC).pdf | Digikey | ES2A-LTPMSCT-ND | ES2A-LTP | ES2A-LTP | Micro Commercial Co | DIODE GEN PURP 50V 2A DO214AC |  |  |  |  | Standard | 50V | 2A | 950mV @ 2A | Fast Recovery =< 500ns, > 200mA (Io) | 35ns | 5uA @ 50V | 15pF @ 4V, 1MHz | DO-214AC, SMA | DO-214AC (SMA) | -65 degC ~ 175 degC |  | DIODE A2C1
DIO02033 | DIO02033 | http://www.comchiptech.com/cms/UserFiles/CDBQR0140L-RevD.pdf | Digikey | 641-1273-1-ND | CDBQR0140L | CDBQR0140L | Comchip Technology | DIODE SCHOTTKY 40V 100MA 0402 |  |  |  |  | Schottky | 40V | 100mA | 550mV @ 100mA | Small Signal =< 200mA (Io), Any Speed | - | 30uA @ 10V | 6pF @ 10V, 1MHz | 0402 (1005 Metric) | 0402/SOD-923F | 125 degC (Max) |  | DIODE SCHOTTKY A2C1
DIO02034 | DIO02034 | http://www.mccsemi.com/up_pdf/ES2A-L~ES2J-L(DO-214AC).pdf | Digikey | ES2B-LTPMSCT-ND | ES2B-LTP | ES2B-LTP | Micro Commercial Co | DIODE GEN PURP 100V 2A DO214AC |  |  |  |  | Standard | 100V | 2A | 950mV @ 2A | Fast Recovery =< 500ns, > 200mA (Io) | 35ns | 5uA @ 100V | 15pF @ 4V, 1MHz | DO-214AC, SMA | DO-214AC (SMA) | -65 degC ~ 175 degC |  | DIODE A2C1
DIO02035 | DIO02035 | http://www.vishay.com/docs/88586/es1.pdf | Digikey | ES1A-E3/5ATGICT-ND | ES1A-E3/5AT | ES1A-E3/5AT | Vishay Semiconductor Diodes Division | DIODE GEN PURP 50V 1A DO214AC |  |  |  |  | Standard | 50V | 1A | 920mV @ 1A | Fast Recovery =< 500ns, > 200mA (Io) | 25ns | 5uA @ 50V | 10pF @ 4V, 1MHz | DO-214AC, SMA | DO-214AC (SMA) | -55 degC ~ 155 degC |  | DIODE A2C1
DIO02036 | DIO02036 | http://www.semicon.toshiba.co.jp/info/docget.jsp?type=datasheet&lang=en&pid=CUS551V30 | Digikey | CUS551V30H3FCT-ND | CUS551V30,H3F | CUS551V30,H3F | Toshiba Semiconductor and Storage | DIODE SCHOTTKY 30V 500MA USC |  |  |  |  | Schottky | 30V | 500mA | 470mV @ 500mA | Fast Recovery =< 500ns, > 200mA (Io) | - | 100uA @ 20V | - | SC-76, SOD-323 | USC | 125 degC (Max)
DIO02037 | DIO02037 | http://www.mccsemi.com/up_pdf/ES2A-L~ES2J-L(DO-214AC).pdf | Digikey | ES2G-LTPMSCT-ND | ES2G-LTP | ES2G-LTP | Micro Commercial Co | DIODE GEN PURP 400V 2A DO214AC |  |  |  |  | Standard | 400V | 2A | 1.25V @ 2A | Fast Recovery =< 500ns, > 200mA (Io) | 35ns | 5uA @ 400V | 15pF @ 4V, 1MHz | DO-214AC, SMA | DO-214AC (SMA) | -65 degC ~ 175 degC |  | DIODE A2C1
DIO02038 | DIO02038 | http://www.mccsemi.com/up_pdf/B0530WS(SOD323).pdf | Digikey | B0530WS-TPMSCT-ND | B0530WS-TP | B0530WS-TP | Micro Commercial Co | DIODE SCHOTTKY 30V 500MA SOD323 |  |  |  |  | Schottky | 30V | 500mA | 550mV @ 500mA | Fast Recovery =< 500ns, > 200mA (Io) | - | 300uA @ 30V | - | SC-76, SOD-323 | SOD-323 | -55 degC ~ 125 degC | SOD2513X110N | DIODE SCHOTTKY A2C1
DIO02039 | DIO02039 | http://www.semicon.sanken-ele.co.jp/sk_content/SARS05_ds_en.pdf | Digikey | SARS05VLCT-ND | SARS05VL | SARS05VL | Sanken | DIODE GEN PURP 800V 1A SMD |  |  |  |  | Standard | 800V | 1A | 1.05V @ 1A | Standard Recovery >500ns, > 200mA (Io) | 19us | 5uA @ 800V | - | 2-SMD, J-Lead | SMD | -40 degC ~ 150 degC |  | DIODE A2C1
DIO02040 | DIO02040 | http://www.semicon.sanken-ele.co.jp/sk_content/SARS05_ds_en.pdf | Digikey | SARS05VRCT-ND | SARS05VR | SARS05VR | Sanken | DIODE GEN PURP 800V 1A SMD |  |  |  |  | Standard | 800V | 1A | 1.05V @ 1A | Standard Recovery >500ns, > 200mA (Io) | 19us | 5uA @ 800V | - | 2-SMD, J-Lead | SMD | -40 degC ~ 150 degC |  | DIODE A2C1
DIO02041 | DIO02041 | http://www.mccsemi.com/up_pdf/SK52L-SK510L(DO-214AB).PDF | Digikey | SK54L-TPMSCT-ND | SK54L-TP | SK54L-TP | Micro Commercial Co | DIODE SCHOTTKY 40V 5A DO214AB |  |  |  |  | Schottky | 40V | 5A | 550mV @ 5A | Fast Recovery =< 500ns, > 200mA (Io) | - | 1mA @ 40V | - | DO-214AB, SMC | DO-214AB, (SMC) | -55 degC ~ 150 degC |  | DIODE SCHOTTKY A2C1
DIO02042 | DIO02042 | http://www.mccsemi.com/up_pdf/SK52L-SK510L(DO-214AB).PDF | Digikey | SK55L-TPMSCT-ND | SK55L-TP | SK55L-TP | Micro Commercial Co | DIODE SCHOTTKY 50V 5A DO214AB |  |  |  |  | Schottky | 50V | 5A | 750mV @ 5A | Fast Recovery =< 500ns, > 200mA (Io) | - | 1mA @ 50V | - | DO-214AB, SMC | DO-214AB, (SMC) | -55 degC ~ 150 degC |  | DIODE SCHOTTKY A2C1
DIO02043 | DIO02043 | http://www.comchiptech.com/cms/UserFiles/CSFA102-G%20Thru.%20CSFA105-G%20RevB.pdf | Digikey | 641-1179-1-ND | CSFA105-G | CSFA105-G | Comchip Technology | DIODE GEN PURP 600V 1A DO214AC |  |  |  |  | Standard | 600V | 1A | 1.5V @ 1A | Fast Recovery =< 500ns, > 200mA (Io) | 35ns | 5uA @ 600V | - | DO-214AC, SMA | DO-214AC (SMA) | -55 degC ~ 150 degC |  | DIODE A2C1
DIO02044 | DIO02044 | http://www.comchiptech.com/cms/UserFiles/CFRB201-G%20Thru.%20CFRB207-G%20RevA.pdf | Digikey | 641-1160-1-ND | CFRB205-G | CFRB205-G | Comchip Technology | DIODE GEN PURP 600V 2A DO214AA |  |  |  |  | Standard | 600V | 2A | 1.3V @ 2A | Fast Recovery =< 500ns, > 200mA (Io) | 250ns | 5uA @ 600V | - | DO-214AA, SMB | DO-214AA (SMB) | 150 degC (Max) | DIOM4336X262N | DIODE A2C1
DIO02045 | DIO02045 | http://www.comchiptech.com/cms/UserFiles/CURA101-G%20Thur.%20CURA107-G%20RevA.pdf | Digikey | 641-1187-1-ND | CURA104-G | CURA104-G | Comchip Technology | DIODE GEN PURP 400V 1A DO214AC |  |  |  |  | Standard | 400V | 1A | 1.3V @ 1A | Fast Recovery =< 500ns, > 200mA (Io) | 50ns | 5uA @ 400V | - | DO-214AC, SMA | DO-214AC (SMA) | 150 degC (Max) |  | DIODE A2C1
DIO02046 | DIO02046 | http://www.nxp.com/documents/data_sheet/BAS40_1PSXXSB4X_SER.pdf | Digikey | 568-11086-1-ND | BAS40W,115 | BAS40W,115 | NXP Semiconductors | DIODE SCHOTTKY 40V 120MA SOT323 |  |  |  |  | Schottky | 40V | 120mA (DC) | 1V @ 40mA | Small Signal =< 200mA (Io), Any Speed | - | 10uA @ 40V | 5pF @ 0V, 1MHz | SC-70, SOT-323 | SOT-323 | 150 degC (Max) |  | DIODE SCHOTTKY A1N2C3
DIO02047 | DIO02047 | http://rohmfs.rohm.com/en/products/databook/datasheet/discrete/diode/detection_schottky/rb886cs.pdf | Digikey | RB886CST2RCT-ND | RB886CST2R | RB886CST2R | Rohm Semiconductor | DIODE SCHOTTKY 5V 10MA VMN2 |  |  |  |  | Schottky | 5V | 10mA (DC) | 350mV @ 1mA | Small Signal =< 200mA (Io), Any Speed | - | 120uA @ 5V | 0.8pF @ 1V, 1MHz | 2-SMD, Flat Lead | VMN2 | 125 degC (Max) |  | DIODE SCHOTTKY A2C1
DIO02048 | DIO02048 | http://www.vishay.com/docs/88869/packagin.pdf | Digikey | BYG22D-E3/TR3GICT-ND | BYG22D-E3/TR3 | BYG22D-E3/TR3 | Vishay Semiconductor Diodes Division | DIODE AVALANCHE 200V 2A DO214AC |  |  |  |  | Avalanche | 200V | 2A | 1.1V @ 2A | Fast Recovery =< 500ns, > 200mA (Io) | 25ns | 1uA @ 200V | - | DO-214AC, SMA | DO-214AC (SMA) | -55 degC ~ 150 degC
DIO02049 | DIO02049 | http://www.comchiptech.com/cms/UserFiles/CSFMT104-HF%20Thru%20CSFMT108-HF%20RevC.pdf | Digikey | 641-1438-1-ND | CSFMT104-HF | CSFMT104-HF | Comchip Technology | DIODE GEN PURP 200V 1A SOD123H |  |  |  |  | Standard | 200V | 1A | 950mV @ 1A | Fast Recovery =< 500ns, > 200mA (Io) | 35ns | 5uA @ 200V | 10pF @ 4V, 1MHz | SOD-123H | SOD-123H | -55 degC ~ 150 degC |  | DIODE A2C1
DIO02050 | DIO02050 | http://www.vishay.com/docs/94902/vs-2ejh01hm3.pdf | Digikey | VS-2EJH01HM3/6BGICT-ND | VS-2EJH01HM3/6B | VS-2EJH01HM3/6B | Vishay Semiconductor Diodes Division | DIODE GEN PURP 100V 2A DO221AC |  |  |  |  | Standard | 100V | 2A | 930mV @ 2A | Fast Recovery =< 500ns, > 200mA (Io) | 25ns | 2uA @ 100V | - | DO-221AC, SMA Flat Leads | DO-221AC (SlimSMA) | -65 degC ~ 175 degC |  | DIODE A2C1
DIO02051 | DIO02051 | http://www.comchiptech.com/cms/UserFiles/CURN101-HF%20Thru.%20CURN105-HF%20%20%20%20RevA.pdf | Digikey | 641-1489-1-ND | CURN104-HF | CURN104-HF | Comchip Technology | DIODE GEN PURP 800V 1A 1206 |  |  |  |  | Standard | 800V | 1A | 1.7V @ 1A | Fast Recovery =< 500ns, > 200mA (Io) | 75ns | - | 10pF @ 4V, 1MHz | 2-SMD, No Lead | 1206/SOD-123 | -65 degC ~ 175 degC |  | DIODE A2C1
DIO02052 | DIO02052 | http://www.comchiptech.com/cms/UserFiles/CURN101-HF%20Thru.%20CURN105-HF%20%20%20%20RevA.pdf | Digikey | 641-1490-1-ND | CURN105-HF | CURN105-HF | Comchip Technology | DIODE GEN PURP 1KV 1A 1206 |  |  |  |  | Standard | 1000V (1kV) | 1A | 1.7V @ 1A | Fast Recovery =< 500ns, > 200mA (Io) | 75ns | - | 10pF @ 4V, 1MHz | 2-SMD, No Lead | 1206/SOD-123 | -65 degC ~ 175 degC |  | DIODE A2C1
DIO02053 | DIO02053 | http://www.mccsemi.com/up_pdf/S2A-S2M(HSMB).PDF | Digikey | S2G-TPMSCT-ND | S2G-TP | S2G-TP | Micro Commercial Co | DIODE GEN PURP 400V 2A DO214AA |  |  |  |  | Standard | 400V | 2A | 1.15V @ 2A | Standard Recovery >500ns, > 200mA (Io) | 2us | 10uA @ 400V | - | DO-214AA, SMB | DO-214AA (SMB) | -55 degC ~ 150 degC | DIOM4336X262N | DIODE A2C1
DIO02054 | DIO02054 | http://www.comchiptech.com/cms/UserFiles/CURN101-HF%20Thru.%20CURN105-HF%20%20%20%20RevA.pdf | Digikey | 641-1488-1-ND | CURN103-HF | CURN103-HF | Comchip Technology | DIODE GEN PURP 600V 1A 1206 |  |  |  |  | Standard | 600V | 1A | 1.7V @ 1A | Fast Recovery =< 500ns, > 200mA (Io) | 50ns | - | 10pF @ 4V, 1MHz | 2-SMD, No Lead | 1206/SOD-123 | -65 degC ~ 175 degC |  | DIODE A2C1
DIO02055 | DIO02055 | http://www.comchiptech.com/cms/UserFiles/CGRMT4004-HF%20Thru%20CGRMT4007-HF%20RevC.pdf | Digikey | 641-1452-1-ND | CGRMT4004-HF | CGRMT4004-HF | Comchip Technology | DIODE GEN PURP 400V 1A SOD123H |  |  |  |  | Standard | 400V | 1A | 1.1V @ 1A | Standard Recovery >500ns, > 200mA (Io) | - | 5uA @ 400V | - | SOD-123H | SOD-123H | -55 degC ~ 150 degC |  | DIODE A2C1
DIO02056 | DIO02056 | http://media.digikey.com/pdf/Data%20Sheets/Panasonic%20Electronic%20Components/MA3J142A,K.pdf | Digikey | MA3J142KGLCT-ND | MA3J142KGL | MA3J142KGL | Panasonic Electronic Components | DIODE GEN PURP 80V 100MA SMINI3 |  |  |  |  | Standard | 80V | 100mA (DC) | 1.2V @ 100mA | Small Signal =< 200mA (Io), Any Speed | 3ns | 100nA @ 75V | - | SC-85 | SMini3-F2 | 150 degC (Max) |  | DIODE A2C1
DIO02057 | DIO02057 | http://www.vishay.com/docs/89138/vssa310s.pdf | Digikey | VSSA310S-E3/5ATGICT-ND | VSSA310S-E3/5AT | VSSA310S-E3/5AT | Vishay Semiconductor Diodes Division | DIODE SCHOTTKY 100V 1.7A DO214AC |  |  |  |  | Schottky | 100V | 1.7A (DC) | 800mV @ 3A | Fast Recovery =< 500ns, > 200mA (Io) | - | 150uA @ 100V | 175pF @ 4V, 1MHz | DO-214AC, SMA | DO-214AC (SMA) | -40 degC ~ 150 degC |  | DIODE SCHOTTKY A2C1
DIO02058 | DIO02058 | http://www.vishay.com/docs/94880/vs-2ejh02hm3.pdf | Digikey | VS-2EJH02HM3/6BGICT-ND | VS-2EJH02HM3/6B | VS-2EJH02HM3/6B | Vishay Semiconductor Diodes Division | DIODE GEN PURP 200V 2A DO221AC |  |  |  |  | Standard | 200V | 2A | 930mV @ 2A | Fast Recovery =< 500ns, > 200mA (Io) | 25ns | 2uA @ 200V | - | DO-221AC, SMA Flat Leads | DO-221AC (SlimSMA) | -65 degC ~ 175 degC |  | DIODE A2C1
DIO02059 | DIO02059 | http://www.bourns.com/data/global/pdfs/CD214-B120_B1100.pdf | Digikey | CD214A-B1100LFCT-ND | CD214A-B1100LF | CD214A-B1100LF | Bourns Inc. | DIODE SCHOTTKY 100V 1A SMA |  |  |  |  | Schottky | 100V | 1A | 790mV @ 1A | Fast Recovery =< 500ns, > 200mA (Io) | - | 500uA @ 100V | 30pF @ 4V, 1MHz | DO-214AC, SMA | SMA (DO-214AC) | -55 degC ~ 125 degC |  | DIODE SCHOTTKY A2C1
DIO02060 | DIO02060 | http://www.comchiptech.com/cms/UserFiles/CURC301-G%20Thur.%20CURC307-G%20RevB.pdf | Digikey | 641-1193-1-ND | CURC304-G | CURC304-G | Comchip Technology | DIODE GEN PURP 400V 3A DO214AB |  |  |  |  | Standard | 400V | 3A | 1.3V @ 3A | Fast Recovery =< 500ns, > 200mA (Io) | 50ns | 5uA @ 400V | - | DO-214AB, SMC | DO-214AB, (SMC) | 150 degC (Max) |  | DIODE A2C1
DIO02061 | DIO02061 | http://www.comchiptech.com/cms/UserFiles/CDBA120-G%20Thru934256.%20CDBA1100-G%20RevC.pdf | Digikey | 641-1093-1-ND | CDBA180-G | CDBA180-G | Comchip Technology | DIODE SCHOTTKY 80V 1A DO214AC |  |  |  |  | Schottky | 80V | 1A | 850mV @ 1A | Fast Recovery =< 500ns, > 200mA (Io) | - | 500uA @ 80V | - | DO-214AC, SMA | DO-214AC (SMA) | -65 degC ~ 150 degC |  | DIODE SCHOTTKY A2C1
DIO02062 | DIO02062 | http://www.comchiptech.com/cms/UserFiles/CDBB120-G%20Thru934754.%20CDBB1100-G%20RevA.pdf | Digikey | 641-1107-1-ND | CDBB160-G | CDBB160-G | Comchip Technology | DIODE SCHOTTKY 60V 1A DO214AA |  |  |  |  | Schottky | 60V | 1A | 700mV @ 1A | Fast Recovery =< 500ns, > 200mA (Io) | - | 500uA @ 60V | - | DO-214AA, SMB | DO-214AA (SMB) | 125 degC (Max) | DIOM4336X262N | DIODE SCHOTTKY A2C1
DIO02063 | DIO02063 | http://www.comchiptech.com/cms/UserFiles/CURC301-G%20Thur.%20CURC307-G%20RevB.pdf | Digikey | 641-1192-1-ND | CURC303-G | CURC303-G | Comchip Technology | DIODE GEN PURP 200V 3A DO214AB |  |  |  |  | Standard | 200V | 3A | 1V @ 3A | Fast Recovery =< 500ns, > 200mA (Io) | 50ns | 5uA @ 200V | - | DO-214AB, SMC | DO-214AB, (SMC) | 150 degC (Max) |  | DIODE A2C1
DIO02064 | DIO02064 | http://www.comchiptech.com/cms/UserFiles/CDBB120-G%20Thru934754.%20CDBB1100-G%20RevA.pdf | Digikey | 641-1105-1-ND | CDBB120-G | CDBB120-G | Comchip Technology | DIODE SCHOTTKY 20V 1A DO214AA |  |  |  |  | Schottky | 20V | 1A | 500mV @ 1A | Fast Recovery =< 500ns, > 200mA (Io) | - | 500uA @ 20V | - | DO-214AA, SMB | DO-214AA (SMB) | 125 degC (Max) | DIOM4336X262N | DIODE SCHOTTKY A2C1
DIO02065 | DIO02065 | http://www.bourns.com/data/global/pdfs/SBCD0603_1005.pdf | Digikey | CD0603-B0240CT-ND | CD0603-B0240 | CD0603-B0240 | Bourns Inc. | DIODE SCHOTTKY 40V 200MA 0603 |  |  |  |  | Schottky | 40V | 200mA | 550mV @ 200mA | Small Signal =< 200mA (Io), Any Speed | - | 10uA @ 30V | 12pF @ 10V, 1MHz | 0603 (1608 Metric) | 603 | -40 degC ~ 125 degC |  | DIODE SCHOTTKY A2C1
DIO02066 | DIO02066 | http://www.vishay.com/docs/87909/v3pan50.pdf | Digikey | V3PAN50-M3/ICT-ND | V3PAN50-M3/I | V3PAN50-M3/I | Vishay Semiconductor Diodes Division | DIODE SCHOTTKY 50V 3A DO221BC |  |  |  |  | Schottky | 50V | 3A | 540mV @ 3A | Fast Recovery =< 500ns, > 200mA (Io) | - | 600uA @ 50V | 480pF @ 4V, 1MHz | DO-221BC, SMA Flat Leads Exposed Pad | DO-221BC (SMPA) | -40 degC ~ 150 degC |  | DIODE SCHOTTKY A2C1
DIO02067 | DIO02067 | http://www.comchiptech.com/cms/UserFiles/CDBA220-G%20Thru935149.%20CDBA2100-G%20RevB.pdf | Digikey | 641-1094-1-ND | CDBA2100-G | CDBA2100-G | Comchip Technology | DIODE SCHOTTKY 100V 2A DO214AC |  |  |  |  | Schottky | 100V | 2A | 850mV @ 2A | Fast Recovery =< 500ns, > 200mA (Io) | - | 500uA @ 100V | - | DO-214AC, SMA | DO-214AC (SMA) | 125 degC (Max) |  | DIODE SCHOTTKY A2C1
DIO02068 | DIO02068 | http://www.comchiptech.com/cms/UserFiles/CEFB201-G%20Thru.%20CEFB205-G%20RevA.pdf | Digikey | 641-1150-1-ND | CEFB203-G | CEFB203-G | Comchip Technology | DIODE GEN PURP 200V 2A DO214AA |  |  |  |  | Standard | 200V | 2A | 875mV @ 2A | Fast Recovery =< 500ns, > 200mA (Io) | 25ns | 5uA @ 200V | - | DO-214AA, SMB | DO-214AA (SMB) | 150 degC (Max) | DIOM4336X262N | DIODE A2C1
DIO02069 | DIO02069 | http://industrial.panasonic.com/www-cgi/jvcr13pz.cgi?E+SC+4+CDF7001+DB21413+8+WW | Digikey | DB2141300LCT-ND | DB2141300L | DB2141300L | Panasonic Electronic Components | DIODE SCHOTTKY 40V 2A SMINI2 |  |  |  |  | Schottky | 40V | 2A | 530mV @ 2A | Fast Recovery =< 500ns, > 200mA (Io) | 12ns | 150uA @ 40V | 43pF @ 10V, 1MHz | 2-SMD, Flat Lead | SMINI2-F4-B-B | 150 degC (Max) |  | DIODE SCHOTTKY A2C1
DIO02070 | DIO02070 | http://www.centralsemi.com/PDFs/products/CMR3U-01.PDF | Digikey | CMR3U-04 CT-ND | CMR3U-04 TR13 | CMR3U-04 TR13 | Central Semiconductor Corp | DIODE GEN PURP 400V 3A SMC |  |  |  |  | Standard | 400V | 3A | 1.25V @ 3A | Fast Recovery =< 500ns, > 200mA (Io) | 50ns | 5uA @ 400V | - | DO-214AB, SMC | SMC | -65 degC ~ 175 degC |  | DIODE A2C1
DIO02071 | DIO02071 | http://diodes.com/datasheets/PD3S130HQ.pdf | Digikey | PD3S130HQ-7DICT-ND | PD3S130HQ-7 | PD3S130HQ-7 | Diodes Incorporated | DIODE SCHOTTKY 30V 1A POWERDI323 |  |  |  |  | Schottky | 30V | 1A | 450mV @ 700mA | Fast Recovery =< 500ns, > 200mA (Io) | - | 100uA @ 30V | 40pF @ 10V, 1MHz | PowerDI 323 | PowerDI 323 | -55 degC ~ 150 degC |  | DIODE SCHOTTKY A2C1
DIO02072 | DIO02072 | http://www.semicon.sanken-ele.co.jp/sk_content/sjpb-d9_ds_en.pdf | Digikey | SJPB-D9VLCT-ND | SJPB-D9VL | SJPB-D9VL | Sanken | DIODE SCHOTTKY 90V 1A SJP |  |  |  |  | Schottky | 90V | 1A | 850mV @ 1A | Fast Recovery =< 500ns, > 200mA (Io) | - | 100uA @ 90V | - | 2-SMD, J-Lead | SJP | -40 degC ~ 150 degC |  | DIODE SCHOTTKY A2C1
DIO02073 | DIO02073 | http://www.semicon.sanken-ele.co.jp/sk_content/sjpa-d3_ds_en.pdf | Digikey | SJPA-D3VRCT-ND | SJPA-D3VR | SJPA-D3VR | Sanken | DIODE SCHOTTKY 30V 1A SJP |  |  |  |  | Schottky | 30V | 1A | 360mV @ 1A | Fast Recovery =< 500ns, > 200mA (Io) | - | 1.5mA @ 30V | - | 2-SMD, J-Lead | SJP | -40 degC ~ 125 degC |  | DIODE SCHOTTKY A2C1
DIO02074 | DIO02074 | http://diodes.com/datasheets/PD3S230HQ.pdf | Digikey | PD3S230HQ-7DICT-ND | PD3S230HQ-7 | PD3S230HQ-7 | Diodes Incorporated | DIODE SCHOTTKY 30V 2A POWERDI323 |  |  |  |  | Schottky | 30V | 2A | 600mV @ 2A | Fast Recovery =< 500ns, > 200mA (Io) | - | 100uA @ 30V | 40pF @ 10V, 1MHz | PowerDI 323 | PowerDI 323 | -55 degC ~ 150 degC |  | DIODE SCHOTTKY A2C1
DIO02075 | DIO02075 | http://media.digikey.com/pdf/Data%20Sheets/Panasonic%20Electronic%20Components/MA3J74100L.pdf | Digikey | MA3J74100LCT-ND | MA3J74100L | MA3J74100L | Panasonic Electronic Components | DIODE SCHOTTKY 30V 30MA SMINI3 |  |  |  |  | Schottky | 30V | 30mA (DC) | 1V @ 30mA | Small Signal =< 200mA (Io), Any Speed | 1ns | 300nA @ 30V | 1.5pF @ 1V, 1MHz | SC-85 | SMini3-F1 | 125 degC (Max) |  | DIODE SCHOTTKY A1N2C3
DIO02076 | DIO02076 | http://www.comchiptech.com/cms/UserFiles/CFRC301-G%20Thru.%20CFRC307-G%20RevA.pdf | Digikey | 641-1162-1-ND | CFRC304-G | CFRC304-G | Comchip Technology | DIODE GEN PURP 400V 3A DO214AB |  |  |  |  | Standard | 400V | 3A | 1.3V @ 3A | Fast Recovery =< 500ns, > 200mA (Io) | 150ns | 5uA @ 400V | - | DO-214AB, SMC | DO-214AB, (SMC) | 150 degC (Max) |  | DIODE A2C1
DIO02077 | DIO02077 | http://www.semicon.sanken-ele.co.jp/sk_content/sjpa-l3_ds_en.pdf | Digikey | SJPA-L3VRCT-ND | SJPA-L3VR | SJPA-L3VR | Sanken | DIODE SCHOTTKY 30V 3A SJP |  |  |  |  | Schottky | 30V | 3A | 360mV @ 3A | Fast Recovery =< 500ns, > 200mA (Io) | - | 4.5mA @ 30V | - | 2-SMD, J-Lead | SJP | -40 degC ~ 125 degC |  | DIODE SCHOTTKY A2C1
DIO02078 | DIO02078 | http://www.semicon.sanken-ele.co.jp/sk_content/sjpx-h3_ds_en.pdf | Digikey | SJPX-H3VRCT-ND | SJPX-H3VR | SJPX-H3VR | Sanken | DIODE GEN PURP 300V 2A SJP |  |  |  |  | Standard | 300V | 2A | 1.3V @ 2A | Fast Recovery =< 500ns, > 200mA (Io) | 30ns | 50uA @ 300V | - | 2-SMD, J-Lead | SJP | -40 degC ~ 150 degC |  | DIODE A2C1
DIO02079 | DIO02079 | http://www.semicon.sanken-ele.co.jp/sk_content/sjpl-l2_ds_en.pdf | Digikey | SJPL-L2VRCT-ND | SJPL-L2VR | SJPL-L2VR | Sanken | DIODE GEN PURP 200V 3A SJP |  |  |  |  | Standard | 200V | 3A | 980mV @ 3A | Fast Recovery =< 500ns, > 200mA (Io) | 50ns | 50uA @ 200V | - | 2-SMD, J-Lead | SJP | -40 degC ~ 150 degC |  | DIODE A2C1
DIO02080 | DIO02080 | http://www.mccsemi.com/up_pdf/SK52AFL-SK5200AFL(DO-221AC).pdf | Digikey | SK510AFL-TPMSCT-ND | SK510AFL-TP | SK510AFL-TP | Micro Commercial Co | DIODE SCHOTTKY 100V 5A DO221AC |  |  |  |  | Schottky | 100V | 5A | 850mV @ 5A | Fast Recovery =< 500ns, > 200mA (Io) | - | 200uA @ 100V | 170pF @ 4V, 1MHz | DO-221AC, SMA Flat Leads | DO-221AC (SMA-FL) | -55 degC ~ 125 degC |  | DIODE SCHOTTKY A2C1
DIO02081 | DIO02081 | http://www.st.com/web/en/resource/technical/document/datasheet/CD00285531.pdf | Digikey | 497-11851-1-ND | STPS140AY | STPS140AY | STMicroelectronics | DIODE SCHOTTKY 40V 1A SMA |  |  |  |  | Schottky | 40V | 1A | 650mV @ 2A | Fast Recovery =< 500ns, > 200mA (Io) | - | 12uA @ 40V | - | DO-214AC, SMA | SMA (DO-214AC) | -40 degC ~ 150 degC |  | DIODE SCHOTTKY A2C1
DIO02082 | DIO02082 | http://www.semicon.sanken-ele.co.jp/sk_content/sjpl-d2_ds_en.pdf | Digikey | SJPL-D2VLCT-ND | SJPL-D2VL | SJPL-D2VL | Sanken | DIODE GEN PURP 200V 1A SJP |  |  |  |  | Standard | 200V | 1A | 980mV @ 1A | Fast Recovery =< 500ns, > 200mA (Io) | - | 25uA @ 200V | - | 2-SMD, J-Lead | SJP | -40 degC ~ 150 degC |  | DIODE A2C1
DIO02083 | DIO02083 | http://diodes.com/datasheets/ds31751.pdf | Digikey | PD3S230LQ-7DICT-ND | PD3S230LQ-7 | PD3S230LQ-7 | Diodes Incorporated | DIODE SCHOTTKY 30V 2A POWERDI323 |  |  |  |  | Schottky | 30V | 2A | 450mV @ 2A | Fast Recovery =< 500ns, > 200mA (Io) | - | 1.5mA @ 30V | 40pF @ 10V, 1MHz | PowerDI 323 | PowerDI 323 | -65 degC ~ 125 degC |  | DIODE SCHOTTKY A2C1
DIO02084 | DIO02084 | http://industrial.panasonic.com/www-cgi/jvcr13pz.cgi?E+SC+4+BFA7001+MAU2111+8+WW | Digikey | MAU211100BCT-ND | MAU211100B | MAU211100B | Panasonic Electronic Components | DIODE GEN 80V 100MA USSMINI2 |  |  |  |  | Standard | 80V | 100mA (DC) | 1.2V @ 100mA | Small Signal =< 200mA (Io), Any Speed | 3ns | 100nA @ 75V | 2pF @ 0V, 1MHz | SOD-923 | USSMini2-F1 | 150 degC (Max)
DIO02085 | DIO02085 | http://media.digikey.com/pdf/Data%20Sheets/Toshiba%20PDFs/CMS03.pdf | Digikey | CMS03QCT-ND | CMS03(TE12L,Q,M) | CMS03(TE12L,Q,M) | Toshiba Semiconductor and Storage | DIODE SCHOTTKY 30V 3A MFLAT |  |  |  |  | Schottky | 30V | 3A | 450mV @ 3A | Fast Recovery =< 500ns, > 200mA (Io) | - | 500uA @ 30V | - | SOD-128 | M-FLAT (2.4x3.8) | -40 degC ~ 150 degC |  | DIODE SCHOTTKY A2C1
DIO02086 | DIO02086 | http://www.vishay.com/docs/88709/rs3a.pdf | Digikey | RS3J-E3/9ATGICT-ND | RS3J-E3/9AT | RS3J-E3/9AT | Vishay Semiconductor Diodes Division | DIODE GEN PURP 600V 3A DO214AB |  |  |  |  | Standard | 600V | 3A | 1.3V @ 2.5A | Fast Recovery =< 500ns, > 200mA (Io) | 250ns | 10uA @ 600V | 34pF @ 4V, 1MHz | DO-214AB, SMC | DO-214AB, (SMC) | -55 degC ~ 150 degC |  | DIODE A2C1
DIO02087 | DIO02087 | http://www.diodes.com/datasheets/SBR15A30SP5.pdf | Digikey | SBR15A30SP5-13DICT-ND | SBR15A30SP5-13 | SBR15A30SP5-13 | Diodes Incorporated | DIODE SBR 30V 15A POWERDI5 |  |  |  |  | Super Barrier | 30V | 15A | 590mV @ 15A | Standard Recovery >500ns, > 200mA (Io) | - | 100uA @ 30V | - | PowerDI 5 | PowerDI 5 | -65 degC ~ 150 degC
DIO02088 | DIO02088 | http://diodes.com/datasheets/DFLS1200Q.pdf | Digikey | DFLS1200Q-7DICT-ND | DFLS1200Q-7 | DFLS1200Q-7 | Diodes Incorporated | DIODE SCHOTTKY 200V POWERDI123 |  |  |  |  | Schottky | 200V | 1A | 850mV @ 1A | Fast Recovery =< 500ns, > 200mA (Io) | - | 100uA @ 200V | 23pF @ 5V, 1MHz | POWERDI 123 | PowerDI 123 | -55 degC ~ 150 degC | diom390193x100n | DIODE SCHOTTKY A1C2
DIO02089 | DIO02089 | http://diodes.com/datasheets/DFLS230LQ.pdf | Digikey | DFLS230LQ-7DICT-ND | DFLS230LQ-7 | DFLS230LQ-7 | Diodes Incorporated | DIODE SCHOTTKY 30V 2A POWERDI123 |  |  |  |  | Schottky | 30V | 2A | 420mV @ 2A | Fast Recovery =< 500ns, > 200mA (Io) | - | 1mA @ 30V | 76pF @ 10V, 1MHz | POWERDI 123 | PowerDI 123 | -40 degC ~ 125 degC | diom390193x100n | DIODE SCHOTTKY A1C2
DIO02090 | DIO02090 | http://diodes.com/datasheets/DFLS140Q.pdf | Digikey | DFLS140Q-7DICT-ND | DFLS140Q-7 | DFLS140Q-7 | Diodes Incorporated | DIODE SCHOTTKY 40V POWERDI123 |  |  |  |  | Schottky | 40V | 1.1A | 510mV @ 500mA | Fast Recovery =< 500ns, > 200mA (Io) | - | 20uA @ 40V | 28pF @ 10V, 1MHz | POWERDI 123 | PowerDI 123 | -55 degC ~ 125 degC | diom390193x100n | DIODE SCHOTTKY A1C2
DIO02091 | DIO02091 | http://diodes.com/datasheets/DFLS160Q.pdf | Digikey | DFLS160Q-7DICT-ND | DFLS160Q-7 | DFLS160Q-7 | Diodes Incorporated | DIODE SCHOTTKY 60V 1A POWERDI123 |  |  |  |  | Schottky | 60V | 1A | 500mV @ 1A | Fast Recovery =< 500ns, > 200mA (Io) | - | 100uA @ 60V | 67pF @ 10V, 1MHz | POWERDI 123 | PowerDI 123 | -65 degC ~ 150 degC | diom390193x100n | DIODE SCHOTTKY A1C2
DIO02092 | DIO02092 | http://www.nxp.com/documents/data_sheet/PMEG045V100EPD.pdf | Digikey | 568-11697-1-ND | PMEG045V100EPDZ | PMEG045V100EPDZ | NXP Semiconductors | DIODE SCHOTTKY 45V 10A CFP15 |  |  |  |  | Schottky | 45V | 10A | 490mV @ 10A | Fast Recovery =< 500ns, > 200mA (Io) | 17ns | 50uA @ 10V | 1190pF @ 1V, 1MHz | 3-SMD, Flat Leads Exposed Pad | CFP15 | -55 degC ~ 175 degC |  | DIODE SCHOTTKY A1A2C3
DIO02093 | DIO02093 | http://www.comchiptech.com/cms/UserFiles/CDBA320L-G%20Thru042439.%20CDBA340L-G%20RevA.pdf | Digikey | 641-1258-1-ND | CDBA340L-G | CDBA340L-G | Comchip Technology | DIODE SCHOTTKY 40V 3A DO214AC |  |  |  |  | Schottky | 40V | 3A | 400mV @ 3A | Fast Recovery =< 500ns, > 200mA (Io) | - | 1.5mA @ 40V | - | DO-214AC, SMA | DO-214AC (SMA) | 125 degC (Max) |  | DIODE SCHOTTKY A2C1
DIO02094 | DIO02094 | http://diodes.com/datasheets/SBR1U30CSP.pdf | Digikey | SBR1U30CSP-7DICT-ND | SBR1U30CSP-7 | SBR1U30CSP-7 | Diodes Incorporated | DIODE SBR 30V 1A 2CSP |  |  |  |  | Super Barrier | 30V | 1A | 480mV @ 1A | Fast Recovery =< 500ns, > 200mA (Io) | - | 75uA @ 30V | 80pF @ 4V, 1MHz | 2-SMD, No Lead | 2-CSP | -55 degC ~ 150 degC
DIO02095 | DIO02095 | http://www.comchiptech.com/cms/UserFiles/CDBA220L-G%20Thru.%20CDBA240LL-G%20RevA.pdf | Digikey | 641-1532-1-ND | CDBA240LL-G | CDBA240LL-G | Comchip Technology | DIODE SCHOTTKY 40V 2A DO214AC |  |  |  |  | Schottky | 40V | 2A | 360mV @ 2A | Fast Recovery =< 500ns, > 200mA (Io) | - | 1mA @ 40V | - | DO-214AC, SMA | DO-214AC (SMA) | 125 degC (Max) |  | DIODE SCHOTTKY A2C1
DIO02096 | DIO02096 | http://www.centralsemi.com/PDFs/products/CTLHR10-06.PDF | Digikey | CTLHR10-06 TR13CT-ND | CTLHR10-06 TR13 | CTLHR10-06 TR13 | Central Semiconductor Corp | DIODE GEN PURP 600V 10A 3TLM |  |  |  |  | Standard | 600V | 10A | 1.7V @ 10A | Fast Recovery =< 500ns, > 200mA (Io) | 25ns | 10uA @ 600V | 42pF @ 4V, 1MHz | 3-SMD, Flat Leads | TLM364 | -65 degC ~ 175 degC
DIO02097 | DIO02097 | http://www.diodes.com/datasheets/SBRT20U60SP5.pdf | Digikey | SBRT20U60SP5-7DDICT-ND | SBRT20U60SP5-7D | SBRT20U60SP5-7D | Diodes Incorporated | DIODE SBR 60V 20A POWERDI5 |  |  |  |  | Super Barrier | 60V | 20A | 570mV @ 20A | Fast Recovery =< 500ns, > 200mA (Io) | - | 180uA @ 60V | - | PowerDI 5 | PowerDI 5 | -55 degC ~ 150 degC
DIO02098 | DIO02098 | http://www.diodes.com/datasheets/SBRT20M60SP5.pdf | Digikey | SBRT20M60SP5-7DDICT-ND | SBRT20M60SP5-7D | SBRT20M60SP5-7D | Diodes Incorporated | DIODE SBR 60V 20A POWERDI5 |  |  |  |  | Super Barrier | 60V | 20A | 570mV @ 20A | Fast Recovery =< 500ns, > 200mA (Io) | - | 180uA @ 60V | - | PowerDI 5 | PowerDI 5 | -55 degC ~ 150 degC
DIO02099 | DIO02099 | http://www.diodes.com/datasheets/SBRT20M60SP5.pdf | Digikey | SBRT20M60SP5-7DICT-ND | SBRT20M60SP5-7 | SBRT20M60SP5-7 | Diodes Incorporated | DIODE SBR 60V 20A POWERDI5 |  |  |  |  | Super Barrier | 60V | 20A | 570mV @ 20A | Fast Recovery =< 500ns, > 200mA (Io) | - | 180uA @ 60V | - | PowerDI 5 | PowerDI 5 | -55 degC ~ 150 degC
DIO02100 | DIO02100 | http://www.comchiptech.com/cms/UserFiles/CDBZ31060-HF%20RevA.pdf | Digikey | 641-1496-1-ND | CDBZ31060-HF | CDBZ31060-HF | Comchip Technology | DIODE SCHOTTKY 60V 10A TO277 |  |  |  |  | Schottky | 60V | 10A | 750mV @ 10A | Fast Recovery =< 500ns, > 200mA (Io) | - | 100uA @ 60V | - | TO-277, 3-PowerDFN | TO-277 (Z3) | -55 degC ~ 150 degC |  | DIODE SCHOTTKY A1A2C3
DIO02101 | DIO02101 | http://www.vishay.com/docs/94779/vs-5ech06-m3.pdf | Digikey | VS-5ECH06-M3/9ATGICT-ND | VS-5ECH06-M3/9AT | VS-5ECH06-M3/9AT | Vishay Semiconductor Diodes Division | DIODE GEN PURP 600V 5A DO214AB |  |  |  |  | Standard | 600V | 5A | 1.95V @ 5A | Fast Recovery =< 500ns, > 200mA (Io) | 23ns | 3uA @ 600V | - | DO-214AB, SMC | DO-214AB | -55 degC ~ 175 degC |  | DIODE A2C1
DIO02102 | DIO02102 | http://www.fairchildsemi.com/datasheets/FF/FFD08S60S_F085.pdf | Digikey | FFD08S60S_F085CT-ND | FFD08S60S_F085 | FFD08S60S_F085 | Fairchild Semiconductor | DIODE GEN PURP 600V 8A DPAK |  |  |  |  | Standard | 600V | 8A | 2.6V @ 8A | Fast Recovery =< 500ns, > 200mA (Io) | 30ns | 100uA @ 600V | - | TO-252-3, DPak (2 Leads + Tab), SC-63 | D-Pak | -65 degC ~ 150 degC
DIO02103 | DIO02103 | http://www.diodes.com/datasheets/SBR1045D1Q.pdf | Digikey | SBR1045D1Q-13DICT-ND | SBR1045D1Q-13 | SBR1045D1Q-13 | Diodes Incorporated | DIODE SBR 45V 10A TO252 |  |  |  |  | Super Barrier | 45V | 10A | 580mV @ 10A | Fast Recovery =< 500ns, > 200mA (Io) | - | 300uA @ 45V | 400pF @ 5V, 1MHz | TO-252-3, DPak (2 Leads + Tab), SC-63 | TO-252, (D-Pak) | -55 degC ~ 150 degC
DIO02104 | DIO02104 | http://www.nxp.com/documents/data_sheet/PMEG045V150EPD.pdf | Digikey | 568-11698-1-ND | PMEG045V150EPDAZ | PMEG045V150EPDAZ | NXP Semiconductors | DIODE SCHOTTKY 45V 15A CFP15 |  |  |  |  | Schottky | 45V | 15A | 490mV @ 15A | Fast Recovery =< 500ns, > 200mA (Io) | 19ns | 900uA @ 15V | 1870pF @ 1V, 1MHz | 3-SMD, Flat Leads Exposed Pad | CFP15 | -65 degC ~ 175 degC |  | DIODE SCHOTTKY A1A2C3
DIO02105 | DIO02105 | http://www.comchiptech.com/cms/UserFiles/CDBZ310200-HF%20RevA.pdf | Digikey | 641-1494-1-ND | CDBZ310200-HF | CDBZ310200-HF | Comchip Technology | DIODE SCHOTTKY 200V 10A TO277 |  |  |  |  | Schottky | 200V | 10A | 900mV @ 10A | Fast Recovery =< 500ns, > 200mA (Io) | - | 100uA @ 200V | - | TO-277, 3-PowerDFN | TO-277 (Z3) | -55 degC ~ 150 degC |  | DIODE SCHOTTKY A1A2C3
DIO02106 | DIO02106 | http://www.comchiptech.com/cms/UserFiles/CDBZ31060H-HF%20RevA.pdf | Digikey | 641-1497-1-ND | CDBZ31060H-HF | CDBZ31060H-HF | Comchip Technology | DIODE SCHOTTKY 60V 10A TO277 |  |  |  |  | Schottky | 60V | 10A | 650mV @ 10A | Fast Recovery =< 500ns, > 200mA (Io) | - | 100uA @ 60V | - | TO-277, 3-PowerDFN | TO-277 (Z3) | -55 degC ~ 150 degC |  | DIODE SCHOTTKY A1A2C3
DIO02107 | DIO02107 | http://www.comchiptech.com/cms/UserFiles/CDBZ310200H-HF%20%20RevA.pdf | Digikey | 641-1495-1-ND | CDBZ310200H-HF | CDBZ310200H-HF | Comchip Technology | DIODE SCHOTTKY 200V 10A TO277 |  |  |  |  | Schottky | 200V | 10A | 820mV @ 10A | Fast Recovery =< 500ns, > 200mA (Io) | - | 100uA @ 200V | - | TO-277, 3-PowerDFN | TO-277 (Z3) | -55 degC ~ 150 degC |  | DIODE SCHOTTKY A1A2C3
DIO02108 | DIO02108 | http://www.comchiptech.com/cms/UserFiles/CDBZ320200-HF%20%20RevA.pdf | Digikey | 641-1498-1-ND | CDBZ320200-HF | CDBZ320200-HF | Comchip Technology | DIODE SCHOTTKY 200V 20A TO277 |  |  |  |  | Schottky | 200V | 20A | 930mV @ 20A | Fast Recovery =< 500ns, > 200mA (Io) | - | 100uA @ 200V | - | TO-277, 3-PowerDFN | TO-277 (Z3) | -55 degC ~ 150 degC |  | DIODE SCHOTTKY A1A2C3
DIO02109 | DIO02109 | http://www.comchiptech.com/cms/UserFiles/CDBZ5T1045-HF%20Rev%20A191099.pdf | Digikey | 641-1499-1-ND | CDBZ5T1045-HF | CDBZ5T1045-HF | Comchip Technology | DIODE SCHOTTKY 45V 10A SMC |  |  |  |  | Schottky | 45V | 10A | 550mV @ 10A | Fast Recovery =< 500ns, > 200mA (Io) | - | 100uA @ 45V | - | Z5-T | SMC (Z5-T) | -55 degC ~ 150 degC
DIO02110 | DIO02110 | http://media.digikey.com/pdf/Data%20Sheets/Microsemi%20PDFs/LSM345J.pdf | Digikey | LSM345JCT-ND | LSM345J/TR13 | LSM345J/TR13 | Microsemi Commercial Components Group | DIODE SCHOTTKY 45V 3A DO214AB |  |  |  |  | Schottky | 45V | 3A | 520mV @ 3A | Fast Recovery =< 500ns, > 200mA (Io) | - | 1.5mA @ 45V | - | DO-214AB, SMC | DO-214AB | -55 degC ~ 150 degC |  | DIODE SCHOTTKY A2C1
DIO02111 | DIO02111 | http://www.st.com/web/en/resource/technical/document/datasheet/CD00110836.pdf | Digikey | 497-5263-1-ND | STTH806G-TR | STTH806G-TR | STMicroelectronics | DIODE GEN PURP 600V 8A D2PAK |  |  |  |  | Standard | 600V | 8A | 1.85V @ 8A | Fast Recovery =< 500ns, > 200mA (Io) | 55ns | 8uA @ 600V | - | TO-263-3, D Pak (2 Leads + Tab), TO-263AB | D2PAK | 175 degC (Max)
DIO02112 | DIO02112 | http://www.st.com/web/en/resource/technical/document/datasheet/DM00056349.pdf | Digikey | 497-13173-1-ND | STPSC6H065G-TR | STPSC6H065G-TR | STMicroelectronics | DIODE SCHOTTKY 650V 6A D2PAK |  |  |  |  | Silicon Carbide Schottky | 650V | 6A | 1.75V @ 6A | No Recovery Time > 500mA (Io) | 0ns | 60uA @ 650V | 300pF @ 0V, 1MHz | TO-263-3, D Pak (2 Leads + Tab), TO-263AB | DPAK | -40 degC ~ 175 degC
DIO02113 | DIO02113 | http://www.diodes.com/datasheets/ds30263.pdf | Digikey | MMBD4448HTDICT-ND | MMBD4448HT-7 | MMBD4448HT-7 | Diodes Incorporated | DIODE GEN PURP 80V 250MA SOT523 |  |  |  |  | Standard | 80V | 250mA | 1.25V @ 150mA | Fast Recovery =< 500ns, > 200mA (Io) | 4ns | 100nA @ 70V | 3.5pF @ 6V, 1MHz | SOT-523 | SOT-523 | -65 degC ~ 150 degC |  | DIODE A1N2C3
DIO02114 | DIO02114 | http://www.diodes.com/datasheets/ds12009.pdf | Digikey | BAL99DICT-ND | BAL99-7 | BAL99-7 | Diodes Incorporated | DIODE GEN PURP 75V 300MA SOT23-3 |  |  |  |  | Standard | 75V | 300mA (DC) | 1.25V @ 150mA | Fast Recovery =< 500ns, > 200mA (Io) | 4ns | 2.5uA @ 75V | 2pF @ 0V, 1MHz | TO-236-3, SC-59, SOT-23-3 | SOT-23-3 | -65 degC ~ 150 degC | SOT190P240X120-3N | DIODE A1N2C3
DIO02115 | DIO02115 | http://www.diodes.com/datasheets/ds30095.pdf | Digikey | MMBD4448WDICT-ND | MMBD4448W-7 | MMBD4448W-7 | Diodes Incorporated | DIODE GEN PURP 75V 250MA SOT323 |  |  |  |  | Standard | 75V | 250mA | 1.25V @ 150mA | Fast Recovery =< 500ns, > 200mA (Io) | 4ns | 1uA @ 75V | 2pF @ 0V, 1MHz | SC-70, SOT-323 | SOT-323 | -65 degC ~ 150 degC |  | DIODE A1N2C3
DIO02116 | DIO02116 | http://www.diodes.com/datasheets/ds30228.pdf | Digikey | MMBD4448HWDICT-ND | MMBD4448HW-7 | MMBD4448HW-7 | Diodes Incorporated | DIODE GEN PURP 80V 250MA SOT323 |  |  |  |  | Standard | 80V | 250mA | 1.25V @ 150mA | Fast Recovery =< 500ns, > 200mA (Io) | 4ns | 100nA @ 70V | 3.5pF @ 6V, 1MHz | SC-70, SOT-323 | SOT-323 | -65 degC ~ 150 degC |  | DIODE A1N2C3
DIO02117 | DIO02117 | http://www.diodes.com/datasheets/ds15002.pdf | Digikey | RS1DBDICT-ND | RS1DB-13 | RS1DB-13 | Diodes Incorporated | DIODE GEN PURP 200V 1A SMB |  |  |  |  | Standard | 200V | 1A | 1.3V @ 1A | Fast Recovery =< 500ns, > 200mA (Io) | 150ns | 5uA @ 200V | 15pF @ 4V, 1MHz | DO-214AA, SMB | SMB | -65 degC ~ 150 degC | DIOM4336X262N | DIODE A2C1
DIO02118 | DIO02118 | http://www.diodes.com/datasheets/ds30259.pdf | Digikey | BAT54TDICT-ND | BAT54T-7 | BAT54T-7 | Diodes Incorporated | DIODE SCHOTTKY 30V 200MA SOT523 |  |  |  |  | Schottky | 30V | 200mA (DC) | 1V @ 100mA | Small Signal =< 200mA (Io), Any Speed | 5ns | 2uA @ 25V | 10pF @ 1V, 1MHz | SOT-523 | SOT-523 | -65 degC ~ 125 degC |  | DIODE SCHOTTKY A1N2C3
DIO02119 | DIO02119 | http://www.diodes.com/datasheets/ds30078.pdf | Digikey | SD101AWSDICT-ND | SD101AWS-7 | SD101AWS-7 | Diodes Incorporated | DIODE SCHOTTKY 60V 15MA SOD323 |  |  |  |  | Schottky | 60V | 15mA (DC) | 1V @ 15mA | Small Signal =< 200mA (Io), Any Speed | 1ns | 200uA @ 50V | 2pF @ 0V, 1MHz | SC-76, SOD-323 | SOD-323 | -65 degC ~ 125 degC | SOD2513X110N | DIODE SCHOTTKY A2C1
DIO02120 | DIO02120 | http://www.onsemi.com/pub_link/Collateral/BAS19LT1-D.PDF | Digikey | SBAS20LT1GOSCT-ND | SBAS20LT1G | SBAS20LT1G | ON Semiconductor | DIODE GEN PURP 200V 200MA SOT23 |  |  |  |  | Standard | 200V | 200mA (DC) | 1.25V @ 200mA | Small Signal =< 200mA (Io), Any Speed | 50ns | 100nA @ 152V | 5pF @ 0V, 1MHz | TO-236-3, SC-59, SOT-23-3 | SOT-23 | -55 degC ~ 150 degC | SOT190P240X120-3N | DIODE A1N2C3
DIO02121 | DIO02121 | http://www.vishay.com/docs/88711/s1.pdf | Digikey | S1GHE3/5ATGICT-ND | S1GHE3/5AT | S1GHE3/5AT | Vishay Semiconductor Diodes Division | DIODE GEN PURP 400V 1A DO214AC |  |  |  |  | Standard | 400V | 1A | 1.1V @ 1A | Standard Recovery >500ns, > 200mA (Io) | 1.8us | 1uA @ 400V | 12pF @ 4V, 1MHz | DO-214AC, SMA | DO-214AC (SMA) | -55 degC ~ 150 degC |  | DIODE A2C1
DIO02122 | DIO02122 | http://www.diodes.com/datasheets/ds16004.pdf | Digikey | S2KA-FDICT-ND | S2KA-13-F | S2KA-13-F | Diodes Incorporated | DIODE GEN PURP 800V 1.5A SMA |  |  |  |  | Standard | 800V | 1.5A | 1.15V @ 1.5A | Standard Recovery >500ns, > 200mA (Io) | - | 5uA @ 800V | 20pF @ 4V, 1MHz | DO-214AC, SMA | SMA | -65 degC ~ 150 degC |  | DIODE A2C1
DIO02123 | DIO02123 | http://www.fairchildsemi.com/datasheets/FD/FDLL4448.pdf | Digikey | FDLL4448_D87ZCT-ND | FDLL4448_D87Z | FDLL4448_D87Z | Fairchild Semiconductor | DIODE GEN PURP 100V 200MA LL34 |  |  |  |  | Standard | 100V | 200mA | 1V @ 100mA | Small Signal =< 200mA (Io), Any Speed | 4ns | 5uA @ 75V | 2pF @ 0V, 1MHz | MELF (LL-34) | LL-34 | 175 degC (Max) |  | DIODE A2C1
DIO02124 | DIO02124 | http://www.vishay.com/docs/94319/mbrs140t.pdf | Digikey | VS-MBRS140TRPBFCT-ND | VS-MBRS140TRPBF | VS-MBRS140TRPBF | Vishay Semiconductor Diodes Division | DIODE SCHOTTKY 40V 1A SMB |  |  |  |  | Schottky | 40V | 1A | 600mV @ 1A | Fast Recovery =< 500ns, > 200mA (Io) | - | 100uA @ 40V | - | DO-214AA, SMB | SMB | -55 degC ~ 150 degC | DIOM4336X262N | DIODE SCHOTTKY A2C1
DIO02125 | DIO02125 | http://www.vishay.com/docs/94315/mbrs1100.pdf | Digikey | VS-MBRS190TRPBFGICT-ND | VS-MBRS190TRPBF | VS-MBRS190TRPBF | Vishay Semiconductor Diodes Division | DIODE SCHOTTKY 90V 1A SMB |  |  |  |  | Schottky | 90V | 1A | 780mV @ 1A | Fast Recovery =< 500ns, > 200mA (Io) | - | 500uA @ 90V | 42pF @ 5V, 1MHz | DO-214AA, SMB | SMB | -55 degC ~ 175 degC | DIOM4336X262N | DIODE SCHOTTKY A2C1
DIO02126 | DIO02126 | http://www.vishay.com/docs/94315/mbrs1100.pdf | Digikey | VS-MBRS1100TRPBFCT-ND | VS-MBRS1100TRPBF | VS-MBRS1100TRPBF | Vishay Semiconductor Diodes Division | DIODE SCHOTTKY 100V 1A SMB |  |  |  |  | Schottky | 100V | 1A | 780mV @ 1A | Fast Recovery =< 500ns, > 200mA (Io) | - | 500uA @ 100V | - | DO-214AA, SMB | SMB | -55 degC ~ 175 degC | DIOM4336X262N | DIODE SCHOTTKY A2C1
DIO02127 | DIO02127 | http://www.vishay.com/docs/94112/10bq040p.pdf | Digikey | 10BQ040PBFCT-ND | VS-10BQ040TRPBF | VS-10BQ040TRPBF | Vishay Semiconductor Diodes Division | DIODE SCHOTTKY 40V 1A SMB |  |  |  |  | Schottky | 40V | 1A | 530mV @ 1A | Fast Recovery =< 500ns, > 200mA (Io) | - | 100uA @ 40V | - | DO-214AA, SMB | SMB | -55 degC ~ 150 degC | DIOM4336X262N | DIODE SCHOTTKY A2C1
DIO02128 | DIO02128 | http://www.vishay.com/docs/85557/ll4148.pdf | Digikey | LL4448-GS08CT-ND | LL4448-GS08 | LL4448-GS08 | Vishay Semiconductor Diodes Division | DIODE GEN PURP 75V 150MA SOD80 |  |  |  |  | Standard | 75V | 150mA | 720mV @ 5mA | Small Signal =< 200mA (Io), Any Speed | 8ns | 5uA @ 75V | 4pF @ 0V, 1MHz | SOD-80 | SOD-80 MiniMELF | -65 degC ~ 175 degC |  | DIODE A2C1
DIO02129 | DIO02129 | http://www.vishay.com/docs/94113/vs-10bq060pbf.pdf | Digikey | 10BQ060PBFCT-ND | VS-10BQ060TRPBF | VS-10BQ060TRPBF | Vishay Semiconductor Diodes Division | DIODE SCHOTTKY 60V 1A SMB |  |  |  |  | Schottky | 60V | 1A | 600mV @ 1A | Fast Recovery =< 500ns, > 200mA (Io) | - | 100uA @ 60V | - | DO-214AA, SMB | SMB | -55 degC ~ 150 degC | DIOM4336X262N | DIODE SCHOTTKY A2C1
DIO02130 | DIO02130 | http://www.diodes.com/datasheets/ds15004.pdf | Digikey | RS2A-FDICT-ND | RS2A-13-F | RS2A-13-F | Diodes Incorporated | DIODE GEN PURP 50V 1.5A SMB |  |  |  |  | Standard | 50V | 1.5A | 1.3V @ 1.5A | Fast Recovery =< 500ns, > 200mA (Io) | 150ns | 5uA @ 50V | 30pF @ 4V, 1MHz | DO-214AA, SMB | SMB | -65 degC ~ 150 degC | DIOM4336X262N | DIODE A2C1
DIO02131 | DIO02131 | http://media.digikey.com/pdf/Data%20Sheets/Diodes%20PDFs/LLSD101A-101C.pdf | Digikey | LLSD101CDICT-ND | LLSD101C-7 | LLSD101C-7 | Diodes Incorporated | DIODE SCHOTTKY 40V 15MA MINIMELF |  |  |  |  | Schottky | 40V | 15mA (DC) | 900mV @ 15mA | Small Signal =< 200mA (Io), Any Speed | 1ns | 200nA @ 30V | 2.2pF @ 0V, 1MHz | DO-213AC | Mini MELF | -55 degC ~ 125 degC |  | DIODE SCHOTTKY A2C1
DIO02132 | DIO02132 | http://media.digikey.com/pdf/Data%20Sheets/Diodes%20PDFs/LLSD101A-101C.pdf | Digikey | LLSD101BDICT-ND | LLSD101B-7 | LLSD101B-7 | Diodes Incorporated | DIODE SCHOTTKY 50V 15MA MINIMELF |  |  |  |  | Schottky | 50V | 15mA (DC) | 950mV @ 15mA | Small Signal =< 200mA (Io), Any Speed | 1ns | 200nA @ 40V | 2.1pF @ 0V, 1MHz | DO-213AC | Mini MELF | -55 degC ~ 125 degC |  | DIODE SCHOTTKY A2C1
DIO02133 | DIO02133 | http://www.vishay.com/docs/94110/10bq015p.pdf | Digikey | 10BQ015PBFCT-ND | VS-10BQ015TRPBF | VS-10BQ015TRPBF | Vishay Semiconductor Diodes Division | DIODE SCHOTTKY 15V 1A SMB |  |  |  |  | Schottky | 15V | 1A | 350mV @ 1A | Fast Recovery =< 500ns, > 200mA (Io) | - | 500uA @ 15V | - | DO-214AA, SMB | SMB | -55 degC ~ 125 degC | DIOM4336X262N | DIODE SCHOTTKY A2C1
DIO02134 | DIO02134 | http://www.vishay.com/docs/94111/vs-10bq030p.pdf | Digikey | 10BQ030PBFCT-ND | VS-10BQ030TRPBF | VS-10BQ030TRPBF | Vishay Semiconductor Diodes Division | DIODE SCHOTTKY 30V 1A SMB |  |  |  |  | Schottky | 30V | 1A | 420mV @ 1A | Fast Recovery =< 500ns, > 200mA (Io) | - | 500uA @ 30V | - | DO-214AA, SMB | SMB | -55 degC ~ 150 degC | DIOM4336X262N | DIODE SCHOTTKY A2C1
DIO02135 | DIO02135 | http://www.vishay.com/docs/94318/vs-mbrs130trpbf.pdf | Digikey | VS-MBRS130TRPBFCT-ND | VS-MBRS130TRPBF | VS-MBRS130TRPBF | Vishay Semiconductor Diodes Division | DIODE SCHOTTKY 30V 1A SMB |  |  |  |  | Schottky | 30V | 1A | 420mV @ 1A | Fast Recovery =< 500ns, > 200mA (Io) | - | 1mA @ 30V | - | DO-214AA, SMB | SMB | -55 degC ~ 125 degC | DIOM4336X262N | DIODE SCHOTTKY A2C1
DIO02136 | DIO02136 | http://www.vishay.com/docs/94324/vs-stps1l30upbf.pdf | Digikey | STPS1L30UPBFCT-ND | VS-STPS1L30UPBF | VS-STPS1L30UPBF | Vishay Semiconductor Diodes Division | DIODE SCHOTTKY 30V 1A SMB |  |  |  |  | Schottky | 30V | 1A | 420mV @ 1A | Fast Recovery =< 500ns, > 200mA (Io) | - | 200uA @ 30V | 200pF @ 5V, 1MHz | DO-214AA, SMB | SMB | -55 degC ~ 150 degC | DIOM4336X262N | DIODE SCHOTTKY A2C1
DIO02137 | DIO02137 | http://media.digikey.com/pdf/Data%20Sheets/Diodes%20PDFs/LLSD103A,B,C.pdf | Digikey | LLSD103BDICT-ND | LLSD103B-7 | LLSD103B-7 | Diodes Incorporated | DIODE SCHOTTKY 30V 350MA MINMELF |  |  |  |  | Schottky | 30V | 350mA (DC) | 600mV @ 200mA | Fast Recovery =< 500ns, > 200mA (Io) | 10ns | 5uA @ 20V | 50pF @ 0V, 1MHz | DO-213AC | Mini MELF | -55 degC ~ 125 degC |  | DIODE SCHOTTKY A2C1
DIO02138 | DIO02138 | http://www.st.com/web/en/resource/technical/document/datasheet/DM00081120.pdf | Digikey | 497-14240-1-ND | STTH1R04UY | STTH1R04UY | STMicroelectronics | DIODE GEN PURP 400V 1A SMB |  |  |  |  | Standard | 400V | 1A | 1.6V @ 1A | Fast Recovery =< 500ns, > 200mA (Io) | 30ns | 5uA @ 400V | - | DO-214AA, SMB | SMB | -40 degC ~ 175 degC | DIOM4336X262N | DIODE A2C1
DIO02139 | DIO02139 | http://media.digikey.com/pdf/Data%20Sheets/Diodes%20PDFs/SK12-SK16.pdf | Digikey | SK12DICT-ND | SK12-13 | SK12-13 | Diodes Incorporated | DIODE SCHOTTKY 20V 1A SMB |  |  |  |  | Schottky | 20V | 1A | 550mV @ 1A | Fast Recovery =< 500ns, > 200mA (Io) | - | 500uA @ 20V | 110pF @ 4V, 1MHz | DO-214AA, SMB | SMB | -65 degC ~ 125 degC | DIOM4336X262N | DIODE SCHOTTKY A2C1
DIO02140 | DIO02140 | http://www.vishay.com/docs/94114/vs-10bq100pbf.pdf | Digikey | 10BQ100PBFCT-ND | VS-10BQ100TRPBF | VS-10BQ100TRPBF | Vishay Semiconductor Diodes Division | DIODE SCHOTTKY 100V 1A SMB |  |  |  |  | Schottky | 100V | 1A | 780mV @ 1A | Fast Recovery =< 500ns, > 200mA (Io) | - | 500uA @ 100V | - | DO-214AA, SMB | SMB | -55 degC ~ 175 degC | DIOM4336X262N | DIODE SCHOTTKY A2C1
DIO02141 | DIO02141 | http://www.vishay.com/docs/94157/20bq030p.pdf | Digikey | 20BQ030PBFCT-ND | VS-20BQ030TRPBF | VS-20BQ030TRPBF | Vishay Semiconductor Diodes Division | DIODE SCHOTTKY 30V 2A SMB |  |  |  |  | Schottky | 30V | 2A | 470mV @ 2A | Fast Recovery =< 500ns, > 200mA (Io) | - | 500uA @ 30V | - | DO-214AA, SMB | SMB | -55 degC ~ 150 degC | DIOM4336X262N | DIODE SCHOTTKY A2C1
DIO02142 | DIO02142 | http://www.fairchildsemi.com/datasheets/BA/BAS16.pdf | Digikey | BAS16_D87ZCT-ND | BAS16_D87Z | BAS16_D87Z | Fairchild Semiconductor | DIODE GEN PURP 85V 200MA SOT23-3 |  |  |  |  | Standard | 85V | 200mA | 1.25V @ 150mA | Small Signal =< 200mA (Io), Any Speed | 6ns | 1uA @ 75V | 2pF @ 0V, 1MHz | TO-236-3, SC-59, SOT-23-3 | SOT-23-3 (TO-236) | -55 degC ~ 150 degC | SOT190P240X120-3N | DIODE A1N2C3
DIO02143 | DIO02143 | http://www.fairchildsemi.com/datasheets/MM/MMBD1401.pdf | Digikey | MMBD1401CT-ND | MMBD1401 | MMBD1401 | Fairchild Semiconductor | DIODE GEN PURP 200V 200MA SOT23 |  |  |  |  | Standard | 200V | 200mA | 1V @ 200mA | Small Signal =< 200mA (Io), Any Speed | 50ns | 100nA @ 175V | 2pF @ 0V, 1MHz | TO-236-3, SC-59, SOT-23-3 | SOT-23-3 (TO-236) | 150 degC (Max) | SOT190P240X120-3N | DIODE A1N2C3
DIO02144 | DIO02144 | http://www.st.com/st-web-ui/static/active/en/resource/technical/document/datasheet/DM00068605.pdf | Digikey | 497-13845-1-ND | STPS140ZY | STPS140ZY | STMicroelectronics | DIODE SCHOTTKY 40V 1A SOD123 |  |  |  |  | Schottky | 40V | 1A (DC) | 550mV @ 1A | Fast Recovery =< 500ns, > 200mA (Io) | - | 40uA @ 400V | - | SOD-123 | SOD-123 | -40 degC ~ 150 degC | SOD3715X145N | DIODE SCHOTTKY A2C1
DIO02145 | DIO02145 | https://www.fairchildsemi.com/package-drawings/MA/MA03B.pdf | Digikey | MMBD1202CT-ND | MMBD1202 | MMBD1202 | Fairchild Semiconductor | DIODE GEN PURP 100V 200MA SOT23 |  |  |  |  | Standard | 100V | 200mA | 1V @ 200mA | Small Signal =< 200mA (Io), Any Speed | 4ns | 25nA @ 100V | - | TO-236-3, SC-59, SOT-23-3 | SOT-23-3 (TO-236) | 150 degC (Max) | SOT190P240X120-3N | DIODE A1N2C3
DIO02146 | DIO02146 | http://www.fairchildsemi.com/datasheets/FD/FDLL400.pdf | Digikey | FDLL400CT-ND | FDLL400 | FDLL400 | Fairchild Semiconductor | DIODE GEN PURP 150V 200MA LL34 |  |  |  |  | Standard | 150V | 200mA | 1.1V @ 300mA | Small Signal =< 200mA (Io), Any Speed | 50ns | 100nA @ 150V | 2pF @ 0V, 1MHz | MELF (LL-34) | LL-34 | 175 degC (Max) |  | DIODE A2C1
DIO02147 | DIO02147 | http://www.fairchildsemi.com/datasheets/BA/BAV102.pdf | Digikey | BAV102FSCT-ND | BAV102 | BAV102 | Fairchild Semiconductor | DIODE GEN PURP 150V 200MA LL34 |  |  |  |  | Standard | 150V | 200mA | 1.25V @ 200mA | Small Signal =< 200mA (Io), Any Speed | 50ns | 100nA @ 150V | 5pF @ 0V, 1MHz | MELF (LL-34) | LL-34 | -65 degC ~ 200 degC |  | DIODE A2C1
DIO02148 | DIO02148 | http://media.digikey.com/pdf/Data%20Sheets/Diodes%20PDFs/B370-B3100.pdf | Digikey | B3100DICT-ND | B3100-13 | B3100-13 | Diodes Incorporated | DIODE SCHOTTKY 100V 3A SMC |  |  |  |  | Schottky | 100V | 3A | 790mV @ 3A | Fast Recovery =< 500ns, > 200mA (Io) | - | 500uA @ 100V | 100pF @ 4V, 1MHz | DO-214AB, SMC | SMC | -55 degC ~ 125 degC |  | DIODE SCHOTTKY A2C1
DIO02149 | DIO02149 | http://www.diodes.com/datasheets/SBRT10U50SP5.pdf | Digikey | SBRT10U50SP5-13DICT-ND | SBRT10U50SP5-13 | SBRT10U50SP5-13 | Diodes Incorporated | DIODE SBR 50V 10A POWERDI5 |  |  |  |  | Super Barrier | 50V | 10A | 450mV @ 10A | Standard Recovery >500ns, > 200mA (Io) | - | 75mA @ 50V | - | PowerDI 5 | PowerDI 5 | -55 degC ~ 150 degC
DIO02150 | DIO02150 | http://www.vishay.com/docs/89336/au2pj.pdf | Digikey | AU2PG-M3/87AGICT-ND | AU2PG-M3/87A | AU2PG-M3/87A | Vishay Semiconductor Diodes Division | DIODE AVALANCHE 400V 1.6A TO277A |  |  |  |  | Avalanche | 400V | 1.6A (DC) | 1.9V @ 2A | Fast Recovery =< 500ns, > 200mA (Io) | 75ns | 10uA @ 400V | 42pF @ 4V, 1MHz | TO-277, 3-PowerDFN | TO-277A (SMPC) | -55 degC ~ 175 degC
DIO02151 | DIO02151 | http://www.vishay.com/docs/94321/mbrs340t.pdf | Digikey | MBRS340TRPBFCT-ND | VS-MBRS340TRPBF | VS-MBRS340TRPBF | Vishay Semiconductor Diodes Division | DIODE SCHOTTKY 40V 3A SMC |  |  |  |  | Schottky | 40V | 3A | 525mV @ 3A | Fast Recovery =< 500ns, > 200mA (Io) | - | 2mA @ 40V | - | DO-214AB, SMC | SMC | -55 degC ~ 150 degC |  | DIODE SCHOTTKY A2C1
DIO02152 | DIO02152 | http://media.digikey.com/pdf/Data%20Sheets/Delta%20PDFs/DSR6V600P5.pdf | Digikey | DSR6V600P5-13DICT-ND | DSR6V600P5-13 | DSR6V600P5-13 | Diodes Incorporated | DIODE GEN PURP 600V 6A POWERDI5 |  |  |  |  | Standard | 600V | 6A | 3V @ 6A | Fast Recovery =< 500ns, > 200mA (Io) | 35ns | 10uA @ 600V | 30pF @ 4V, 1MHz | PowerDI 5 | PowerDI 5 | -65 degC ~ 175 degC | DIOM6540X115-3N | DIODE A1A2C3
DIO02153 | DIO02153 | http://www.onsemi.com/pub_link/Collateral/MBRD320-D.PDF | Digikey | MBRD340RLGOSCT-ND | MBRD340RLG | MBRD340RLG | ON Semiconductor | DIODE SCHOTTKY 40V 3A DPAK |  |  |  |  | Schottky | 40V | 3A | 600mV @ 3A | Fast Recovery =< 500ns, > 200mA (Io) | - | 200uA @ 40V | - | TO-252-3, DPak (2 Leads + Tab), SC-63 | DPAK-3 | -65 degC ~ 150 degC |  | DIODE SCHOTTKY A1A3C4
DIO02154 | DIO02154 | http://www.vishay.com/docs/88711/s1.pdf | Digikey | S1J-E3/61TGICT-ND | S1J-E3/61T | S1J-E3/61T | Vishay Semiconductor Diodes Division | DIODE GEN PURP 600V 1A DO214AC |  |  |  |  | Standard | 600V | 1A | 1.1V @ 1A | Standard Recovery >500ns, > 200mA (Io) | 1.8us | 1uA @ 600V | 12pF @ 4V, 1MHz | DO-214AC, SMA | DO-214AC (SMA) | -55 degC ~ 150 degC |  | DIODE A2C1
DIO02155 | DIO02155 | http://www.vishay.com/docs/94179/30bq040p.pdf | Digikey | 30BQ040PBFCT-ND | VS-30BQ040TRPBF | VS-30BQ040TRPBF | Vishay Semiconductor Diodes Division | DIODE SCHOTTKY 40V 3A SMC |  |  |  |  | Schottky | 40V | 3A | 530mV @ 3A | Fast Recovery =< 500ns, > 200mA (Io) | - | 500uA @ 40V | - | DO-214AB, SMC | SMC | -55 degC ~ 150 degC |  | DIODE SCHOTTKY A2C1
DIO02156 | DIO02156 | http://www.vishay.com/docs/89332/ar3pj.pdf | Digikey | AR3PD-M3/86AGICT-ND | AR3PD-M3/86A | AR3PD-M3/86A | Vishay Semiconductor Diodes Division | DIODE AVALANCHE 200V 1.8A TO277A |  |  |  |  | Avalanche | 200V | 1.8A (DC) | 1.6V @ 3A | Fast Recovery =< 500ns, > 200mA (Io) | 140ns | 10uA @ 200V | 44pF @ 4V, 1MHz | TO-277, 3-PowerDFN | TO-277A (SMPC) | -55 degC ~ 175 degC
DIO02157 | DIO02157 | http://www.st.com/web/en/resource/technical/document/datasheet/DM00102160.pdf | Digikey | 497-14816-1-ND | STTH310UFY | STTH310UFY | STMicroelectronics | DIODE GEN PURP 1KV 3A SMBFLAT |  |  |  |  | Standard | 1000V (1kV) | 3A | 1.7V @ 3A | Fast Recovery =< 500ns, > 200mA (Io) | 75ns | 10uA @ 1000V | - | DO-214AA, SMB | SMBflat | -40 degC ~ 175 degC | DIOM4336X262N | DIODE A2C1
DIO02158 | DIO02158 | http://media.digikey.com/pdf/Data%20Sheets/Diodes%20PDFs/DSR6U600D1.pdf | Digikey | DSR6U600D1-13DICT-ND | DSR6U600D1-13 | DSR6U600D1-13 | Diodes Incorporated | DIODE GEN PURP 600V 6A TO252-3 |  |  |  |  | Standard | 600V | 6A | 2.6V @ 6A | Fast Recovery =< 500ns, > 200mA (Io) | 45ns | 50uA @ 600V | 30pF @ 4V, 1MHz | TO-252-3, DPak (2 Leads + Tab), SC-63 | TO-252-3 | -65 degC ~ 175 degC
DIO02159 | DIO02159 | - | Digikey | MMSD459ACT-ND | MMSD459A | MMSD459A | Fairchild Semiconductor | DIODE GEN PURP SOD123 |  |  |  |  | Standard | - | - | - | Standard Recovery >500ns, > 200mA (Io) | - | - | - | SOD-123 | SOD-123 | 150 degC (Max) | SOD3715X145N | DIODE A2C1
DIO02160 | DIO02160 | - | Digikey | MMSD485BCT-ND | MMSD485B | MMSD485B | Fairchild Semiconductor | DIODE GEN PURP SOD123 |  |  |  |  | Standard | - | - | - | Standard Recovery >500ns, > 200mA (Io) | - | - | - | SOD-123 | SOD-123 | 150 degC (Max) | SOD3715X145N | DIODE A2C1
DIO02161 | DIO02161 | http://www.vishay.com/docs/85510/bas85.pdf | Digikey | BAS85-GS18GICT-ND | BAS85-GS18 | BAS85-GS18 | Vishay Semiconductor Diodes Division | DIODE SCHOTTKY 30V 200MA SOD80 |  |  |  |  | Schottky | 30V | 200mA | 800mV @ 100mA | Fast Recovery =< 500ns, > 200mA (Io) | 5ns | 2uA @ 25V | 10pF @ 1V, 1MHz | SOD-80 | SOD-80 MiniMELF | 125 degC (Max) |  | DIODE SCHOTTKY A2C1
DIO02162 | DIO02162 | http://www.vishay.com/docs/89067/mse1pj.pdf | Digikey | MSE1PJ-M3/89AGICT-ND | MSE1PJ-M3/89A | MSE1PJ-M3/89A | Vishay Semiconductor Diodes Division | DIODE GEN PURP 600V 1A MICROSMP |  |  |  |  | Standard | 600V | 1A | 1.1V @ 1A | Standard Recovery >500ns, > 200mA (Io) | 780ns | 1uA @ 600V | 5pF @ 4V, 1MHz | MicroSMP | MicroSMP | -55 degC ~ 175 degC |  | DIODE A2C1
DIO02163 | DIO02163 | http://www.vishay.com/docs/85667/bat54ws.pdf | Digikey | BAT54WS-E3-08CT-ND | BAT54WS-E3-08 | BAT54WS-E3-08 | Vishay Semiconductor Diodes Division | DIODE SCHOTTKY 30V 200MA SOD323 |  |  |  |  | Schottky | 30V | 200mA (DC) | 800mV @ 100mA | Small Signal =< 200mA (Io), Any Speed | 5ns | 2uA @ 25V | 10pF @ 1V, 1MHz | SC-76, SOD-323 | SOD-323 | 125 degC (Max) | SOD2513X110N | DIODE SCHOTTKY A2C1
DIO02164 | DIO02164 | http://www.vishay.com/docs/94322/mbrs360t.pdf | Digikey | VS-MBRS360TRPBFCT-ND | VS-MBRS360TRPBF | VS-MBRS360TRPBF | Vishay Semiconductor Diodes Division | DIODE SCHOTTKY 60V 3A SMC |  |  |  |  | Schottky | 60V | 3A | 740mV @ 3A | Fast Recovery =< 500ns, > 200mA (Io) | - | 500uA @ 60V | - | DO-214AB, SMC | SMC | -55 degC ~ 150 degC |  | DIODE SCHOTTKY A2C1
DIO02165 | DIO02165 | http://www.fairchildsemi.com/datasheets/RB/RB751SL.pdf | Digikey | RB751SLCT-ND | RB751SL | RB751SL | Fairchild Semiconductor | DIODE SCHOTTKY 30V 30MA SOD923 |  |  |  |  | Schottky | 30V | 30mA | 370mV @ 1mA | Small Signal =< 200mA (Io), Any Speed | 8ns | 500nA @ 30V | - | SOD-923 | SOD-923 | -55 degC ~ 150 degC |  | DIODE SCHOTTKY A2C1
DIO02166 | DIO02166 | http://www.vishay.com/docs/88527/1n6478.pdf | Digikey | 1N6482-E3/96GICT-ND | 1N6482-E3/96 | 1N6482-E3/96 | Vishay Semiconductor Diodes Division | DIODE GEN PURP 600V 1A DO213AB |  |  |  |  | Standard | 600V | 1A | 1.1V @ 1A | Standard Recovery >500ns, > 200mA (Io) | - | 10uA @ 600V | 8pF @ 4V, 1MHz | DO-213AB, MELF (Glass) | DO-213AB | -65 degC ~ 175 degC |  | DIODE A2C1
DIO02167 | DIO02167 | http://www.vishay.com/docs/85505/bas386.pdf | Digikey | BAS386GICT-ND | BAS386-TR | BAS386-TR | Vishay Semiconductor Diodes Division | DIODE GEN 50V 200MA MICROMELF |  |  |  |  | Standard | 50V | 200mA | 900mV @ 100mA | Small Signal =< 200mA (Io), Any Speed | - | 5uA @ 40V | 880pF @ 0V, 1MHz | 2-SMD, No Lead | MicroMELF | 125 degC (Max) |  | DIODE A2C1
DIO02168 | DIO02168 | http://www.vishay.com/docs/94178/30bq015p.pdf | Digikey | 30BQ015PBFCT-ND | VS-30BQ015TRPBF | VS-30BQ015TRPBF | Vishay Semiconductor Diodes Division | DIODE SCHOTTKY 15V 3A SMC |  |  |  |  | Schottky | 15V | 3A | 350mV @ 3A | Fast Recovery =< 500ns, > 200mA (Io) | - | 4mA @ 15V | - | DO-214AB, SMC | SMC | -55 degC ~ 125 degC |  | DIODE SCHOTTKY A2C1
DIO02169 | DIO02169 | http://www.vishay.com/docs/88747/ss1h9.pdf | Digikey | SS1H9-E3/61TGICT-ND | SS1H9-E3/61T | SS1H9-E3/61T | Vishay Semiconductor Diodes Division | DIODE SCHOTTKY 90V 1A DO214AC |  |  |  |  | Schottky | 90V | 1A | 770mV @ 1A | Fast Recovery =< 500ns, > 200mA (Io) | - | 1uA @ 90V | - | DO-214AC, SMA | DO-214AC (SMA) | 175 degC (Max) |  | DIODE SCHOTTKY A2C1
DIO02170 | DIO02170 | http://www.vishay.com/docs/88746/ss12.pdf | Digikey | SS12-E3/5ATGICT-ND | SS12-E3/5AT | SS12-E3/5AT | Vishay Semiconductor Diodes Division | DIODE SCHOTTKY 20V 1A DO214AC |  |  |  |  | Schottky | 20V | 1A | 500mV @ 1A | Fast Recovery =< 500ns, > 200mA (Io) | - | 200uA @ 20V | - | DO-214AC, SMA | DO-214AC (SMA) | -65 degC ~ 125 degC |  | DIODE SCHOTTKY A2C1
DIO02171 | DIO02171 | http://media.digikey.com/pdf/Data%20Sheets/Vishay%20Semiconductors/BAT46W-V.pdf | Digikey | BAT46W-E3-08CT-ND | BAT46W-E3-08 | BAT46W-E3-08 | Vishay Semiconductor Diodes Division | DIODE SCHOTTKY 100V 150MA SOD123 |  |  |  |  | Schottky | 100V | 150mA (DC) | 1V @ 250mA | Small Signal =< 200mA (Io), Any Speed | - | 5uA @ 75V | 10pF @ 0V, 1MHz | SOD-123 | SOD-123 | 125 degC (Max) | SOD3715X145N | DIODE SCHOTTKY A2C1
DIO02172 | DIO02172 | http://www.diodes.com/datasheets/ds30094.pdf | Digikey | BAS16WDICT-ND | BAS16W-7 | BAS16W-7 | Diodes Incorporated | DIODE GEN PURP 75V 150MA SOT323 |  |  |  |  | Standard | 75V | 150mA | 1.25V @ 150mA | Small Signal =< 200mA (Io), Any Speed | 4ns | 1uA @ 75V | 2pF @ 0V, 1MHz | SC-70, SOT-323 | SOT-323 | -65 degC ~ 150 degC |  | DIODE A1N2C3
DIO02173 | DIO02173 | http://www.diodes.com/datasheets/ds16004.pdf | Digikey | S2KADICT-ND | S2KA-13 | S2KA-13 | Diodes Incorporated | DIODE GEN PURP 800V 1.5A SMA |  |  |  |  | Standard | 800V | 1.5A | 1.15V @ 1.5A | Standard Recovery >500ns, > 200mA (Io) | - | 5uA @ 800V | 20pF @ 4V, 1MHz | DO-214AC, SMA | SMA | -65 degC ~ 150 degC |  | DIODE A2C1
DIO02174 | DIO02174 | http://www.vishay.com/docs/88896/b330la.pdf | Digikey | B330LA-E3/61TGICT-ND | B330LA-E3/61T | B330LA-E3/61T | Vishay Semiconductor Diodes Division | DIODE SCHOTTKY 30V 3A DO214AC |  |  |  |  | Schottky | 30V | 3A | 500mV @ 3A | Fast Recovery =< 500ns, > 200mA (Io) | - | 500uA @ 30V | - | DO-214AC, SMA | DO-214AC (SMA) | -65 degC ~ 150 degC |  | DIODE SCHOTTKY A2C1
DIO02175 | DIO02175 | http://www.fairchildsemi.com/datasheets/GF/GF1A.pdf | Digikey | GF1KCT-ND | GF1K | GF1K | Fairchild Semiconductor | DIODE GEN PURP 800V 1A SMA |  |  |  |  | Standard | 800V | 1A | 1.2V @ 1A | Standard Recovery >500ns, > 200mA (Io) | 2us | 5uA @ 800V | 15pF @ 4V, 1MHz | DO-214AC, SMA | SMA (DO-214AC) | -65 degC ~ 175 degC |  | DIODE A2C1
DIO02176 | DIO02176 | http://www.vishay.com/docs/88768/us1.pdf | Digikey | US1GHE3_A/IGICT-ND | US1GHE3_A/I | US1GHE3_A/I | Vishay Semiconductor Diodes Division | DIODE GEN PURP 400V 1A DO214AC |  |  |  |  | Standard | 400V | 1A | 1V @ 1A | Fast Recovery =< 500ns, > 200mA (Io) | 50ns | 10uA @ 400V | 15pF @ 4V, 1MHz | DO-214AC, SMA | DO-214AC (SMA) | -55 degC ~ 150 degC |  | DIODE A2C1
DIO02177 | DIO02177 | http://www.diodes.com/datasheets/SDM0230CSP.pdf | Digikey | SDM0230CSP-7DICT-ND | SDM0230CSP-7 | SDM0230CSP-7 | Diodes Incorporated | DIODE SCHOTTKY 200MA 3DFN |  |  |  |  | Schottky | - | 200mA | 500mV @ 200mA | Small Signal =< 200mA (Io), Any Speed | - | 50uA @ 30V | - | 3-XFDFN | * | -55 degC ~ 150 degC |  | DIODE SCHOTTKY A2C1
DIO02178 | DIO02178 | http://www.vishay.com/docs/88768/us1.pdf | Digikey | US1J-E3/61TGICT-ND | US1J-E3/61T | US1J-E3/61T | Vishay Semiconductor Diodes Division | DIODE GEN PURP 600V 1A DO214AC |  |  |  |  | Standard | 600V | 1A | 1.7V @ 1A | Fast Recovery =< 500ns, > 200mA (Io) | 75ns | 10uA @ 600V | 10pF @ 4V, 1MHz | DO-214AC, SMA | DO-214AC (SMA) | -55 degC ~ 150 degC |  | DIODE A2C1
DIO02179 | DIO02179 | http://www.vishay.com/docs/88697/rgf1.pdf | Digikey | RGF1M-E3/67AGICT-ND | RGF1M-E3/67A | RGF1M-E3/67A | Vishay Semiconductor Diodes Division | DIODE GEN PURP 1KV 1A DO214BA |  |  |  |  | Standard | 1000V (1kV) | 1A | 1.3V @ 1A | Fast Recovery =< 500ns, > 200mA (Io) | 500ns | 5uA @ 1000V | 8.5pF @ 4V, 1MHz | DO-214BA | DO-214BA (GF1) | -65 degC ~ 175 degC |  | DIODE A2C1
DIO02180 | DIO02180 | http://www.vishay.com/docs/88711/s1.pdf | Digikey | S1GHE3/61TGICT-ND | S1GHE3/61T | S1GHE3/61T | Vishay Semiconductor Diodes Division | DIODE GEN PURP 400V 1A DO214AC |  |  |  |  | Standard | 400V | 1A | 1.1V @ 1A | Standard Recovery >500ns, > 200mA (Io) | 1.8us | 1uA @ 400V | 12pF @ 4V, 1MHz | DO-214AC, SMA | DO-214AC (SMA) | -55 degC ~ 150 degC |  | DIODE A2C1
DIO02181 | DIO02181 | http://www.vishay.com/docs/94301/mbra140t.pdf | Digikey | VS-MBRA140TRPBFCT-ND | VS-MBRA140TRPBF | VS-MBRA140TRPBF | Vishay Semiconductor Diodes Division | DIODE SCHOTTKY 40V 1A SMA |  |  |  |  | Schottky | 40V | 1A | 550mV @ 1A | Fast Recovery =< 500ns, > 200mA (Io) | - | 500uA @ 40V | 38pF @ 10V, 1MHz | DO-214AC, SMA | SMA | -55 degC ~ 150 degC |  | DIODE SCHOTTKY A2C1
DIO02182 | DIO02182 | http://www.fairchildsemi.com/datasheets/EG/EGF1A.pdf | Digikey | EGF1CCT-ND | EGF1C | EGF1C | Fairchild Semiconductor | DIODE GEN PURP 150V 1A SMA |  |  |  |  | Standard | 150V | 1A | 1V @ 1A | Fast Recovery =< 500ns, > 200mA (Io) | 50ns | 10uA @ 150V | 15pF @ 4V, 1MHz | DO-214AC, SMA | SMA (DO-214AC) | -65 degC ~ 175 degC |  | DIODE A2C1
DIO02183 | DIO02183 | http://www.fairchildsemi.com/datasheets/EG/EGF1A.pdf | Digikey | EGF1ACT-ND | EGF1A | EGF1A | Fairchild Semiconductor | DIODE GEN PURP 50V 1A SMA |  |  |  |  | Standard | 50V | 1A | 1V @ 1A | Fast Recovery =< 500ns, > 200mA (Io) | 50ns | 10uA @ 50V | 15pF @ 4V, 1MHz | DO-214AC, SMA | SMA (DO-214AC) | -65 degC ~ 175 degC |  | DIODE A2C1
DIO02184 | DIO02184 | http://www.vishay.com/docs/88751/ss32.pdf | Digikey | SS33-E3/57TGICT-ND | SS33-E3/57T | SS33-E3/57T | Vishay Semiconductor Diodes Division | DIODE SCHOTTKY 30V 3A DO214AB |  |  |  |  | Schottky | 30V | 3A | 500mV @ 3A | Fast Recovery =< 500ns, > 200mA (Io) | - | 500uA @ 30V | - | DO-214AB, SMC | DO-214AB, (SMC) | -55 degC ~ 125 degC |  | DIODE SCHOTTKY A2C1
DIO02185 | DIO02185 | http://www.vishay.com/docs/88959/byg22a.pdf | Digikey | BYG22D-E3/GICT-ND | BYG22D-E3/TR | BYG22D-E3/TR | Vishay Semiconductor Diodes Division | DIODE AVALANCHE 200V 2A DO214AC |  |  |  |  | Avalanche | 200V | 2A | 1.1V @ 2A | Fast Recovery =< 500ns, > 200mA (Io) | 25ns | 1uA @ 200V | - | DO-214AC, SMA | DO-214AC (SMA) | -55 degC ~ 150 degC
DIO02186 | DIO02186 | http://www.vishay.com/docs/88634/gl34a.pdf | Digikey | GL34G-E3/98GICT-ND | GL34G-E3/98 | GL34G-E3/98 | Vishay Semiconductor Diodes Division | DIODE GEN PURP 400V 500MA DO213 |  |  |  |  | Standard | 400V | 500mA | 1.2V @ 500mA | Standard Recovery >500ns, > 200mA (Io) | 1.5us | 5uA @ 400V | 4pF @ 4V, 1MHz | DO-213AA (Glass) | DO-213AA (GL34) | -65 degC ~ 175 degC |  | DIODE A2C1
DIO02187 | DIO02187 | http://www.fairchildsemi.com/datasheets/GF/GF1A.pdf | Digikey | GF1GFSCT-ND | GF1G | GF1G | Fairchild Semiconductor | DIODE GEN PURP 400V 1A SMA |  |  |  |  | Standard | 400V | 1A | 1V @ 1A | Standard Recovery >500ns, > 200mA (Io) | 2us | 5uA @ 400V | 15pF @ 4V, 1MHz | DO-214AC, SMA | SMA (DO-214AC) | -65 degC ~ 175 degC |  | DIODE A2C1
DIO02188 | DIO02188 | http://www.fairchildsemi.com/datasheets/S2/S2A.pdf | Digikey | S2DFSCT-ND | S2D | S2D | Fairchild Semiconductor | DIODE GEN PURP 200V 2A SMB |  |  |  |  | Standard | 200V | 2A | 1.15V @ 2A | Standard Recovery >500ns, > 200mA (Io) | 2us | 1uA @ 200V | 30pF @ 4V, 1MHz | DO-214AA, SMB | SMB | -65 degC ~ 150 degC | DIOM4336X262N | DIODE A2C1
DIO02189 | DIO02189 | http://www.fairchildsemi.com/datasheets/EG/EGF1A.pdf | Digikey | EGF1DFSCT-ND | EGF1D | EGF1D | Fairchild Semiconductor | DIODE GEN PURP 200V 1A SMA |  |  |  |  | Standard | 200V | 1A | 1V @ 1A | Fast Recovery =< 500ns, > 200mA (Io) | 50ns | 10uA @ 200V | 15pF @ 4V, 1MHz | DO-214AC, SMA | SMA (DO-214AC) | -65 degC ~ 175 degC |  | DIODE A2C1
DIO02190 | DIO02190 | http://www.centralsemi.com/PDFs/products/CFSH2-3L.PDF | Digikey | CFSH2-3L CT-ND | CFSH2-3L TR | CFSH2-3L TR | Central Semiconductor Corp | DIODE SCHOTTKY 30V 200MA SOD882 |  |  |  |  | Schottky | 30V | 200mA | 420mV @ 200mA | Small Signal =< 200mA (Io), Any Speed | - | 4uA @ 10V | 25pF @ 4V, 1MHz | SOD-882 | SOD-882 | -65 degC ~ 150 degC |  | DIODE SCHOTTKY A2C1
DIO02191 | DIO02191 | http://www.onsemi.com/pub/Collateral/BAT54WT1-D.PDF | Digikey | NSVBAT54WT1GOSCT-ND | NSVBAT54WT1G | NSVBAT54WT1G | ON Semiconductor | DIODE SCHOTTKY 30V 200MA SOT323 |  |  |  |  | Schottky | 30V | 200mA (DC) | 800mV @ 100mA | Fast Recovery =< 500ns, > 200mA (Io) | 5ns | 2uA @ 25V | 10pF @ 1V, 1MHz | SC-70, SOT-323 | SOT-323 | -55 degC ~ 125 degC |  | DIODE SCHOTTKY A1N2C3
DIO02192 | DIO02192 | http://www.diodes.com/datasheets/ds30118.pdf | Digikey | BAS20WDICT-ND | BAS20W-7 | BAS20W-7 | Diodes Incorporated | DIODE GEN PURP 150V 200MA SOT323 |  |  |  |  | Standard | 150V | 200mA | 1.25V @ 200mA | Small Signal =< 200mA (Io), Any Speed | 50ns | 100nA @ 150V | 5pF @ 0V, 1MHz | SC-70, SOT-323 | SOT-323 | -65 degC ~ 150 degC |  | DIODE A1N2C3
DIO02193 | DIO02193 | http://www.diodes.com/datasheets/SBRT25M60SLP.pdf | Digikey | SBRT25M60SLP-13DICT-ND | SBRT25M60SLP-13 | SBRT25M60SLP-13 | Diodes Incorporated | DIODE SBR 60V 25A POWERDI5060-8 |  |  |  |  | Super Barrier | 60V | 25A | 600mV @ 25A | Fast Recovery =< 500ns, > 200mA (Io) | - | 150uA @ 60V | - | 8-PowerVDFN | PowerDI5060-8 (4.9x5.8) | -55 degC ~ 150 degC
DIO02194 | DIO02194 | http://www.diodes.com/datasheets/SBRT25U50SLP.pdf | Digikey | SBRT25U50SLP-13DICT-ND | SBRT25U50SLP-13 | SBRT25U50SLP-13 | Diodes Incorporated | DIODE SBR 50V 25A POWERDI5060-8 |  |  |  |  | Super Barrier | 50V | 25A | 520mV @ 25A | Fast Recovery =< 500ns, > 200mA (Io) | - | 500uA @ 50V | - | 8-PowerVDFN | PowerDI5060-8 (4.9x5.8) | -55 degC ~ 175 degC
DIO02195 | DIO02195 | http://www.fairchildsemi.com/datasheets/RG/RGF1A.pdf | Digikey | RGF1DCT-ND | RGF1D | RGF1D | Fairchild Semiconductor | DIODE GEN PURP 200V 1A DO214AC |  |  |  |  | Standard | 200V | 1A | 1.3V @ 1A | Fast Recovery =< 500ns, > 200mA (Io) | 150ns | 5uA @ 200V | 8.5pF @ 4V, 1MHz | DO-214AC, SMA | DO-214AC (SMA) | -65 degC ~ 175 degC |  | DIODE A2C1
DIO02196 | DIO02196 | http://www.fairchildsemi.com/datasheets/RG/RGF1A.pdf | Digikey | RGF1KCT-ND | RGF1K | RGF1K | Fairchild Semiconductor | DIODE GEN PURP 800V 1A SMA |  |  |  |  | Standard | 800V | 1A | 1.3V @ 1A | Fast Recovery =< 500ns, > 200mA (Io) | 500ns | 5uA @ 800V | 8.5pF @ 4V, 1MHz | DO-214AC, SMA | SMA (DO-214AC) | -65 degC ~ 175 degC |  | DIODE A2C1
DIO02197 | DIO02197 | http://www.fairchildsemi.com/datasheets/RG/RGF1A.pdf | Digikey | RGF1BCT-ND | RGF1B | RGF1B | Fairchild Semiconductor | DIODE GEN PURP 100V 1A DO214AC |  |  |  |  | Standard | 100V | 1A | 1.3V @ 1A | Fast Recovery =< 500ns, > 200mA (Io) | 150ns | 5uA @ 100V | 8.5pF @ 4V, 1MHz | DO-214AC, SMA | DO-214AC (SMA) | -65 degC ~ 175 degC |  | DIODE A2C1
DIO02198 | DIO02198 | http://www.vishay.com/docs/88617/gf1.pdf | Digikey | GF1M-E3/5CAGICT-ND | GF1M-E3/5CA | GF1M-E3/5CA | Vishay Semiconductor Diodes Division | DIODE GEN PURP 1KV 1A DO214BA |  |  |  |  | Standard | 1000V (1kV) | 1A | 1.2V @ 1A | Standard Recovery >500ns, > 200mA (Io) | 2us | 5uA @ 1000V | - | DO-214BA | DO-214BA (GF1) | -65 degC ~ 175 degC |  | DIODE A2C1
DIO02199 | DIO02199 | http://www.fairchildsemi.com/datasheets/S2/S2A.pdf | Digikey | S2KFSCT-ND | S2K | S2K | Fairchild Semiconductor | DIODE GEN PURP 800V 2A SMB |  |  |  |  | Standard | 800V | 2A | 1.15V @ 2A | Standard Recovery >500ns, > 200mA (Io) | 2us | 1uA @ 800V | 30pF @ 4V, 1MHz | DO-214AA, SMB | SMB | -65 degC ~ 150 degC | DIOM4336X262N | DIODE A2C1
DIO02200 | DIO02200 | http://www.fairchildsemi.com/datasheets/RG/RGF1A.pdf | Digikey | RGF1ACT-ND | RGF1A | RGF1A | Fairchild Semiconductor | DIODE GEN PURP 50V 1A SMA |  |  |  |  | Standard | 50V | 1A | 1.3V @ 1A | Fast Recovery =< 500ns, > 200mA (Io) | 150ns | 5uA @ 50V | 8.5pF @ 4V, 1MHz | DO-214AC, SMA | SMA (DO-214AC) | -65 degC ~ 175 degC |  | DIODE A2C1
DIO02201 | DIO02201 | http://www.vishay.com/docs/88698/rgl34a.pdf | Digikey | RGL34J-E3/98GICT-ND | RGL34J-E3/98 | RGL34J-E3/98 | Vishay Semiconductor Diodes Division | DIODE GEN PURP 600V 500MA DO213 |  |  |  |  | Standard | 600V | 500mA | 1.3V @ 500mA | Fast Recovery =< 500ns, > 200mA (Io) | 250ns | 5uA @ 600V | 4pF @ 4V, 1MHz | DO-213AA (Glass) | DO-213AA (GL34) | -65 degC ~ 175 degC |  | DIODE A2C1
DIO02202 | DIO02202 | http://www.vishay.com/docs/88957/byg10x.pdf | Digikey | BYG10D-E3/GICT-ND | BYG10D-E3/TR | BYG10D-E3/TR | Vishay Semiconductor Diodes Division | DIODE AVALANCHE 200V 1.5A |  |  |  |  | Avalanche | 200V | 1.5A | 1.15V @ 1.5A | Standard Recovery >500ns, > 200mA (Io) | 4us | 1uA @ 200V | - | DO-214AC, SMA | DO-214AC (SMA) | -55 degC ~ 150 degC
DIO02203 | DIO02203 | http://www.diodes.com/datasheets/SBRT20U100SLP.pdf | Digikey | SBRT20U100SLP-13DICT-ND | SBRT20U100SLP-13 | SBRT20U100SLP-13 | Diodes Incorporated | DIODE SBR 100V 20A POWERDI5060-8 |  |  |  |  | Super Barrier | 100V | 20A | 700mV @ 20A | Fast Recovery =< 500ns, > 200mA (Io) | - | 300uA @ 100V | - | 8-PowerTDFN | PowerDI5060-8 (4.9x5.8) | -55 degC ~ 150 degC
DIO02204 | DIO02204 | http://www.fairchildsemi.com/datasheets/S2/S210.pdf | Digikey | SS29CT-ND | SS29 | SS29 | Fairchild Semiconductor | DIODE SCHOTTKY 90V 2A DO214AA |  |  |  |  | Schottky | 90V | 2A | 850mV @ 2A | Fast Recovery =< 500ns, > 200mA (Io) | - | 400uA @ 90V | - | DO-214AA, SMB | DO-214AA (SMB) | -65 degC ~ 125 degC | DIOM4336X262N | DIODE SCHOTTKY A2C1
DIO02205 | DIO02205 | http://www.vishay.com/docs/89278/ss22.pdf | Digikey | SS26HE3/5BTGICT-ND | SS26HE3/5BT | SS26HE3/5BT | Vishay Semiconductor Diodes Division | DIODE SCHOTTKY 60V 2A DO214AA |  |  |  |  | Schottky | 60V | 2A | 700mV @ 2A | Fast Recovery =< 500ns, > 200mA (Io) | - | 400uA @ 60V | - | DO-214AA, SMB | DO-214AA (SMB) | -65 degC ~ 125 degC | DIOM4336X262N | DIODE SCHOTTKY A2C1
DIO02206 | DIO02206 | http://www.vishay.com/docs/88931/s5a.pdf | Digikey | S5GHE3/9ATGICT-ND | S5GHE3/9AT | S5GHE3/9AT | Vishay Semiconductor Diodes Division | DIODE GEN PURP 400V 5A DO214AB |  |  |  |  | Standard | 400V | 5A | 1.15V @ 5A | Standard Recovery >500ns, > 200mA (Io) | 2.5us | 10uA @ 400V | 40pF @ 4V, 1MHz | DO-214AB, SMC | DO-214AB, (SMC) | -55 degC ~ 150 degC |  | DIODE A2C1
DIO02207 | DIO02207 | http://media.digikey.com/pdf/Data%20Sheets/Diodes%20PDFs/SBRT5A50SAF.pdf | Digikey | SBRT5A50SAF-13DICT-ND | SBRT5A50SAF-13 | SBRT5A50SAF-13 | Diodes Incorporated | DIODE SBR 50V 5A SMAFLAT |  |  |  |  | Super Barrier | 50V | 5A | 530mV @ 5A | Standard Recovery >500ns, > 200mA (Io) | - | 150uA @ 50V | - | DO-221AC, SMA Flat Leads | SMAflat | -55 degC ~ 150 degC
DIO02208 | DIO02208 | http://www.diodes.com/datasheets/SBR05U40CSP.pdf | Digikey | SBR05U40CSP-7DICT-ND | SBR05U40CSP-7 | SBR05U40CSP-7 | Diodes Incorporated | DIODE SBR 40V 500MA WLB1006 |  |  |  |  | Super Barrier | 40V | 500mA | 460mV @ 500mA | Standard Recovery >500ns, > 200mA (Io) | - | 75uA @ 40V | 34pF @ 4V, 1MHz | 2-XDFN | X2-WLB1006-2 | -55 degC ~ 150 degC
DIO02209 | DIO02209 | http://www.centralsemi.com/PDFs/products/CMSH1-20_40_60_100.PDF | Digikey | CMSH1-20 CT-ND | CMSH1-20 TR13 | CMSH1-20 TR13 | Central Semiconductor Corp | DIODE SCHOTTKY 20V 1A SMB |  |  |  |  | Schottky | 20V | 1A | 550mV @ 1A | Fast Recovery =< 500ns, > 200mA (Io) | - | 500uA @ 1A | 110pF @ 4V, 1MHz | DO-214AA, SMB | SMB | -65 degC ~ 150 degC | DIOM4336X262N | DIODE SCHOTTKY A2C1
DIO02210 | DIO02210 | http://www.diodes.com/datasheets/ds15004.pdf | Digikey | RS2KA-FDICT-ND | RS2KA-13-F | RS2KA-13-F | Diodes Incorporated | DIODE GEN PURP 800V 1.5A SMA |  |  |  |  | Standard | 800V | 1.5A | 1.3V @ 1.5A | Fast Recovery =< 500ns, > 200mA (Io) | 500ns | 5uA @ 800V | 30pF @ 4V, 1MHz | DO-214AC, SMA | SMA | -65 degC ~ 150 degC |  | DIODE A2C1
DIO02211 | DIO02211 | http://www.centralsemi.com/PDFs/products/CMSH1-40HE_SERIES.PDF | Digikey | CMSH1-150HE CT-ND | CMSH1-150HE TR13 | CMSH1-150HE TR13 | Central Semiconductor Corp | DIODE SCHOTTKY 150V 1A SMA |  |  |  |  | Schottky | 150V | 1A | 900mV @ 1A | Fast Recovery =< 500ns, > 200mA (Io) | - | 50uA @ 150V | - | DO-214AC, SMA | SMA | -65 degC ~ 150 degC |  | DIODE SCHOTTKY A2C1
DIO02212 | DIO02212 | http://www.vishay.com/docs/94318/vs-mbrs130trpbf.pdf | Digikey | VS-MBRS130LTRPBFCT-ND | VS-MBRS130LTRPBF | VS-MBRS130LTRPBF | Vishay Semiconductor Diodes Division | DIODE SCHOTTKY 30V 1A SMB |  |  |  |  | Schottky | 30V | 1A | 420mV @ 1A | Fast Recovery =< 500ns, > 200mA (Io) | - | 1mA @ 30V | - | DO-214AA, SMB | SMB | -55 degC ~ 125 degC | DIOM4336X262N | DIODE SCHOTTKY A2C1
DIO02213 | DIO02213 | http://www.st.com/web/en/resource/technical/document/datasheet/DM00102102.pdf | Digikey | 497-14813-1-ND | STTH110UFY | STTH110UFY | STMicroelectronics | DIODE GEN PURP 1KV 1A SMBFLAT |  |  |  |  | Standard | 1000V (1kV) | 1A | 1.7V @ 1A | Fast Recovery =< 500ns, > 200mA (Io) | 75ns | 5uA @ 1000V | - | DO-214AA, SMB | SMBflat | -40 degC ~ 175 degC | DIOM4336X262N | DIODE A2C1
DIO02214 | DIO02214 | http://www.centralsemi.com/PDFs/products/CMMR1U_SERIES.PDF | Digikey | CMMR1U-08 CT-ND | CMMR1U-08 TR | CMMR1U-08 TR | Central Semiconductor Corp | DIODE GEN PURP 800V 1A SOD123F |  |  |  |  | Standard | 800V | 1A | 1.7V @ 1A | Fast Recovery =< 500ns, > 200mA (Io) | 100ns | 1uA @ 800V | 9pF @ 4V, 1MHz | SOD-123F | SOD-123F | -65 degC ~ 150 degC | SOD3715X145N | DIODE A2C1
DIO02215 | DIO02215 | http://www.vishay.com/docs/88709/rs3a.pdf | Digikey | RS3K-E3/9ATGICT-ND | RS3K-E3/9AT | RS3K-E3/9AT | Vishay Semiconductor Diodes Division | DIODE GEN PURP 800V 3A DO214AB |  |  |  |  | Standard | 800V | 3A | 1.3V @ 2.5A | Fast Recovery =< 500ns, > 200mA (Io) | 500ns | 10uA @ 800V | 34pF @ 4V, 1MHz | DO-214AB, SMC | DO-214AB, (SMC) | -55 degC ~ 150 degC |  | DIODE A2C1
DIO02216 | DIO02216 | http://www.st.com/web/en/resource/technical/document/datasheet/CD00285531.pdf | Digikey | 497-11852-1-ND | STPS140UY | STPS140UY | STMicroelectronics | DIODE SCHOTTKY 40V 1A SMB |  |  |  |  | Schottky | 40V | 1A | 650mV @ 2A | Fast Recovery =< 500ns, > 200mA (Io) | - | 12uA @ 40V | - | DO-214AA, SMB | SMB | -40 degC ~ 150 degC | DIOM4336X262N | DIODE SCHOTTKY A2C1
DIO02217 | DIO02217 | http://media.digikey.com/pdf/Data%20Sheets/Diodes%20PDFs/MBRM3100-13.pdf | Digikey | MBRM3100-FDICT-ND | MBRM3100-13-F | MBRM3100-13-F | Diodes Incorporated | DIODE SCHOTTKY 100V 3A |  |  |  |  | Schottky | 100V | 3A | 760mV @ 3A | Fast Recovery =< 500ns, > 200mA (Io) | - | 100uA @ 100V | 100pF @ 4V, 1MHz | Powermite 3 | Powermite 3 | -55 degC ~ 125 degC |  | DIODE SCHOTTKY A1A2C3
DIO02218 | DIO02218 | http://www.centralsemi.com/PDFs/products/CMSH3-100MFL_SERIES.PDF | Digikey | CMSH3-100MFL CT-ND | CMSH3-100MFL TR13 | CMSH3-100MFL TR13 | Central Semiconductor Corp | DIODE SCHOTTKY 100V 3A SMAFLAT |  |  |  |  | Schottky | 100V | 3A | 800mV @ 3A | Fast Recovery =< 500ns, > 200mA (Io) | - | 50uA @ 100V | 110pF @ 4V, 1MHz | DO-221AC, SMA Flat Leads | SMAflat | -65 degC ~ 150 degC |  | DIODE SCHOTTKY A2C1
DIO02219 | DIO02219 | http://www.centralsemi.com/PDFs/products/CMSH1-40HE_SERIES.PDF | Digikey | CMSH1-200HE CT-ND | CMSH1-200HE TR13 | CMSH1-200HE TR13 | Central Semiconductor Corp | DIODE SCHOTTKY 200V 1A SMA |  |  |  |  | Schottky | 200V | 1A | 900mV @ 1A | Fast Recovery =< 500ns, > 200mA (Io) | - | 50uA @ 200V | - | DO-214AC, SMA | SMA | -65 degC ~ 150 degC |  | DIODE SCHOTTKY A2C1
DIO02220 | DIO02220 | http://www.st.com/web/en/resource/technical/document/datasheet/DM00102157.pdf | Digikey | 497-14815-1-ND | STTH208UFY | STTH208UFY | STMicroelectronics | DIODE GEN PURP 800V 2A SMBFLAT |  |  |  |  | Standard | 800V | 2A | 1.55V @ 2A | Fast Recovery =< 500ns, > 200mA (Io) | 75ns | 5uA @ 800V | - | DO-214AA, SMB | SMBflat | -40 degC ~ 175 degC | DIOM4336X262N | DIODE A2C1
DIO02221 | DIO02221 | http://www.vishay.com/docs/94180/30bq060p.pdf | Digikey | 30BQ060PBFCT-ND | VS-30BQ060TRPBF | VS-30BQ060TRPBF | Vishay Semiconductor Diodes Division | DIODE SCHOTTKY 60V 3A SMC |  |  |  |  | Schottky | 60V | 3A | 580mV @ 3A | Fast Recovery =< 500ns, > 200mA (Io) | - | 500uA @ 60V | - | DO-214AB, SMC | SMC | -55 degC ~ 150 degC |  | DIODE SCHOTTKY A2C1
DIO02222 | DIO02222 | http://www.vishay.com/docs/89005/v8p10.pdf | Digikey | V8P10-M3/87AGICT-ND | V8P10-M3/87A | V8P10-M3/87A | Vishay Semiconductor Diodes Division | DIODE SCHOTTKY 100V 8A TO277A |  |  |  |  | Schottky | 100V | 8A | 680mV @ 8A | Fast Recovery =< 500ns, > 200mA (Io) | - | 70uA @ 100V | - | TO-277, 3-PowerDFN | TO-277A (SMPC) | -40 degC ~ 150 degC |  | DIODE SCHOTTKY A1A2C3
DIO02223 | DIO02223 | http://www.centralsemi.com/PDFs/products/CTLSH4-200M364.PDF | Digikey | CTLSH4-200M364 CT-ND | CTLSH4-200M364 TR13 | CTLSH4-200M364 TR13 | Central Semiconductor Corp | DIODE SCHOTTKY 200V 4A 3TLM |  |  |  |  | Schottky | 200V | 4A | 840mV @ 4A | Fast Recovery =< 500ns, > 200mA (Io) | - | 1uA @ 200V | 140pF @ 4V, 1MHz | 3-SMD, Flat Leads | TLM364 | -55 degC ~ 150 degC
DIO02224 | DIO02224 | http://www.diodes.com/datasheets/SBRT20U60SP5.pdf | Digikey | SBRT20U60SP5-7DICT-ND | SBRT20U60SP5-7 | SBRT20U60SP5-7 | Diodes Incorporated | DIODE SBR 60V 20A POWERDI5 |  |  |  |  | Super Barrier | 60V | 20A | 570mV @ 20A | Fast Recovery =< 500ns, > 200mA (Io) | - | 180uA @ 60V | - | PowerDI 5 | PowerDI 5 | -55 degC ~ 150 degC
DIO02225 | DIO02225 | http://www.vishay.com/docs/89338/au3pj.pdf | Digikey | AU3PJ-M3/87AGICT-ND | AU3PJ-M3/87A | AU3PJ-M3/87A | Vishay Semiconductor Diodes Division | DIODE AVALANCHE 600V 1.7A TO277A |  |  |  |  | Avalanche | 600V | 1.7A (DC) | 1.9V @ 3A | Fast Recovery =< 500ns, > 200mA (Io) | 75ns | 10uA @ 600V | 72pF @ 4V, 1MHz | TO-277, 3-PowerDFN | TO-277A (SMPC) | -55 degC ~ 175 degC
DIO02226 | DIO02226 | http://www.fairchildsemi.com/datasheets/RU/RURD460S.pdf | Digikey | RURD460S9ACT-ND | RURD460S9A | RURD460S9A | Fairchild Semiconductor | DIODE GEN PURP 600V 4A TO252 |  |  |  |  | Standard | 600V | 4A | 1.5V @ 4A | Fast Recovery =< 500ns, > 200mA (Io) | 60ns | 100uA @ 600V | 15pF @ 10V, 1MHz | TO-252-3, DPak (2 Leads + Tab), SC-63 | TO-252, (D-Pak) | -65 degC ~ 175 degC
DIO02227 | DIO02227 | http://www.diodes.com/datasheets/SBRT25U60SLP.pdf | Digikey | SBRT25U60SLP-13DICT-ND | SBRT25U60SLP-13 | SBRT25U60SLP-13 | Diodes Incorporated | DIODE SBR 60V 25A POWERDI5060-8 |  |  |  |  | Super Barrier | 60V | 25A | 550mV @ 25A | Standard Recovery >500ns, > 200mA (Io) | - | 400uA @ 60V | - | 8-PowerTDFN | PowerDI5060-8 (4.9x5.8) | -55 degC ~ 150 degC
DIO02228 | DIO02228 | http://www.diodes.com/datasheets/ds30021.pdf | Digikey | B290-FDICT-ND | B290-13-F | B290-13-F | Diodes Incorporated | DIODE SCHOTTKY 90V 2A SMB |  |  |  |  | Schottky | 90V | 2A | 790mV @ 2A | Fast Recovery =< 500ns, > 200mA (Io) | - | 7uA @ 90V | 75pF @ 4V, 1MHz | DO-214AA, SMB | SMB | -65 degC ~ 150 degC | DIOM4336X262N | DIODE SCHOTTKY A2C1
DIO02229 | DIO02229 | http://www.centralsemi.com/PDFs/products/CMR5U-02-08.PDF | Digikey | CMR5U-02 CT-ND | CMR5U-02 TR13 | CMR5U-02 TR13 | Central Semiconductor Corp | DIODE GEN PURP 600V 5A SMC |  |  |  |  | Standard | 600V | 5A | 1.7V @ 5A | Fast Recovery =< 500ns, > 200mA (Io) | 22ns | 1uA @ 600V | 17pF @ 4V, 1MHz | DO-214AB, SMC | SMC | -65 degC ~ 175 degC |  | DIODE A2C1
DIO02230 | DIO02230 | http://www.vishay.com/docs/88690/ns8xt.pdf | Digikey | NSB8JT-E3/81GICT-ND | NSB8JT-E3/81 | NSB8JT-E3/81 | Vishay Semiconductor Diodes Division | DIODE GEN PURP 600V 8A TO263AB |  |  |  |  | Standard | 600V | 8A | 1.1V @ 8A | Standard Recovery >500ns, > 200mA (Io) | - | 10uA @ 600V | 55pF @ 4V, 1MHz | TO-263-3, D Pak (2 Leads + Tab), TO-263AB | TO-263AB | -55 degC ~ 150 degC
DIO02231 | DIO02231 | http://www.diodes.com/datasheets/ds30355.pdf | Digikey | MBRM360DICT-ND | MBRM360-13 | MBRM360-13 | Diodes Incorporated | DIODE SCHOTTKY 60V 3A POWERMITE3 |  |  |  |  | Schottky | 60V | 3A | 630mV @ 3A | Fast Recovery =< 500ns, > 200mA (Io) | - | 200uA @ 60V | 130pF @ 4V, 1MHz | Powermite 3 | Powermite 3 | -55 degC ~ 125 degC |  | DIODE SCHOTTKY A1A2C3
DIO02232 | DIO02232 | http://www.fairchildsemi.com/datasheets/RU/RURD4120S_F085.pdf | Digikey | RURD4120S9A_F085CT-ND | RURD4120S9A_F085 | RURD4120S9A_F085 | Fairchild Semiconductor | DIODE GEN PURP 1.2KV 4A TO252 |  |  |  |  | Standard | 1200V (1.2kV) | 4A | 2.1V @ 4A | Fast Recovery =< 500ns, > 200mA (Io) | 90ns | 100uA @ 1200V | - | TO-252-3, DPak (2 Leads + Tab), SC-63 | TO-252 | -65 degC ~ 175 degC
DIO02233 | DIO02233 | http://www.st.com/web/en/resource/technical/document/datasheet/DM00109554.pdf | Digikey | 497-14984-1-ND | FERD20U50DJF-TR | FERD20U50DJF-TR | STMicroelectronics | DIODE GEN PURP 50V 20A POWERFLAT |  |  |  |  | Standard | 50V | 20A | 510mV @ 20A | * | - | 800uA @ 50V | - | 8-PowerVDFN | PowerFlat (5x6) | 150 degC (Max)
DIO02234 | DIO02234 | http://www.st.com/web/en/resource/technical/document/datasheet/DM00108944.pdf | Digikey | 497-14985-1-ND | FERD20U60DJF-TR | FERD20U60DJF-TR | STMicroelectronics | DIODE GEN PURP 60V 20A POWERFLAT |  |  |  |  | Standard | 60V | 20A | 510mV @ 20A | Standard Recovery >500ns, > 200mA (Io) | - | 800uA @ 60V | - | 8-PowerVDFN | PowerFlat (5x6) | 150 degC (Max)
DIO02235 | DIO02235 | http://www.st.com/web/en/resource/technical/document/datasheet/DM00072781.pdf | Digikey | 497-14239-1-ND | STPS8L30BY-TR | STPS8L30BY-TR | STMicroelectronics | DIODE SCHOTTKY 30V 8A DPAK |  |  |  |  | Schottky | 30V | 8A | 490mV @ 8A | Fast Recovery =< 500ns, > 200mA (Io) | - | 1mA @ 30V | - | TO-252-3, DPak (2 Leads + Tab), SC-63 | DPAK | -40 degC ~ 150 degC |  | DIODE SCHOTTKY A1A3C4
DIO02236 | DIO02236 | http://www.vishay.com/docs/88669/mbr10xx.pdf | Digikey | MBRB1060-E3/81GICT-ND | MBRB1060-E3/81 | MBRB1060-E3/81 | Vishay Semiconductor Diodes Division | DIODE SCHOTTKY 60V 10A TO263AB |  |  |  |  | Schottky | 60V | 10A | 800mV @ 10A | Fast Recovery =< 500ns, > 200mA (Io) | - | 100uA @ 60V | - | TO-263-3, D Pak (2 Leads + Tab), TO-263AB | TO-263AB | -65 degC ~ 150 degC
DIO02237 | DIO02237 | http://www.fairchildsemi.com/datasheets/RU/RURD660S9A_F085.pdf | Digikey | RURD660S9A_F085CT-ND | RURD660S9A_F085 | RURD660S9A_F085 | Fairchild Semiconductor | DIODE GEN PURP 600V 6A DPAK |  |  |  |  | Standard | 600V | 6A | 1.5V @ 6A | Fast Recovery =< 500ns, > 200mA (Io) | 83ns | 100uA @ 600V | - | TO-252-3, DPak (2 Leads + Tab), SC-63 | D-Pak | -55 degC ~ 175 degC
DIO02238 | DIO02238 | http://www.diodes.com/datasheets/SBRT25U80SLP.pdf | Digikey | SBRT25U80SLP-13DICT-ND | SBRT25U80SLP-13 | SBRT25U80SLP-13 | Diodes Incorporated | DIODE SBR 80V 25A POWERDI5060-8 |  |  |  |  | Super Barrier | 80V | 25A | 610mV @ 25A | Fast Recovery =< 500ns, > 200mA (Io) | - | 500uA @ 80V | - | 8-PowerVDFN | PowerDI5060-8 (4.9x5.8) | -55 degC ~ 150 degC
DIO02239 | DIO02239 | http://www.fairchildsemi.com/datasheets/FF/FFD04H60S.pdf | Digikey | FFD04H60SCT-ND | FFD04H60S | FFD04H60S | Fairchild Semiconductor | DIODE GEN PURP 600V 4A DPAK |  |  |  |  | Standard | 600V | 4A | 2.1V @ 4A | Fast Recovery =< 500ns, > 200mA (Io) | 60ns | 100uA @ 600V | - | TO-252-3, DPak (2 Leads + Tab), SC-63 | D-Pak | -65 degC ~ 150 degC
DIO02240 | DIO02240 | http://www.centralsemi.com/PDFs/products/CTLSH15-30M364.PDF | Digikey | CTLSH15-30M364 CT-ND | CTLSH15-30M364 TR13 | CTLSH15-30M364 TR13 | Central Semiconductor Corp | DIODE SCHOTTKY 30V 15A 3TLM |  |  |  |  | Schottky | 30V | 15A | 560mV @ 15A | Fast Recovery =< 500ns, > 200mA (Io) | - | 100uA @ 30V | 920pF @ 4V, 1MHz | 3-SMD, Flat Leads | TLM364 | -55 degC ~ 150 degC
DIO02241 | DIO02241 | http://www.st.com/web/en/resource/technical/document/datasheet/DM00072355.pdf | Digikey | 497-14190-1-ND | STTH1512GY-TR | STTH1512GY-TR | STMicroelectronics | DIODE GEN PURP 1.2KV 15A D2PAK |  |  |  |  | Standard | 1200V (1.2kV) | 15A | 1.9V @ 15A | Fast Recovery =< 500ns, > 200mA (Io) | 105ns | 15uA @ 1200V | - | TO-252-3, DPak (2 Leads + Tab), SC-63 | D2PAK | -40 degC ~ 175 degC
DIO02242 | DIO02242 | http://www.vishay.com/docs/88599/fes16jt.pdf | Digikey | FESB16GT-E3/81GICT-ND | FESB16GT-E3/81 | FESB16GT-E3/81 | Vishay Semiconductor Diodes Division | DIODE GEN PURP 400V 16A TO263AB |  |  |  |  | Standard | 400V | 16A | 1.3V @ 16A | Fast Recovery =< 500ns, > 200mA (Io) | 50ns | 10uA @ 400V | 175pF @ 4V, 1MHz | TO-263-3, D Pak (2 Leads + Tab), TO-263AB | TO-263AB | -65 degC ~ 150 degC
DIO02243 | DIO02243 | http://www.microsemi.com/document-portal/doc_download/11086-sd69a-pdf | Digikey | UPS840/TR13CT-ND | UPS840/TR13 | UPS840/TR13 | Microsemi Commercial Components Group | DIODE SCHOTTKY 40V 8A POWERMITE |  |  |  |  | Schottky | 40V | 8A | 450mV @ 8A | Fast Recovery =< 500ns, > 200mA (Io) | - | 5mA @ 40V | - | DO-216AA | Powermite | -55 degC ~ 125 degC |  | DIODE SCHOTTKY A2C1
DIO02244 | DIO02244 | http://www.st.com/web/en/resource/technical/document/datasheet/DM00084404.pdf | Digikey | 497-14189-1-ND | STPSC6H12B-TR1 | STPSC6H12B-TR1 | STMicroelectronics | DIODE SCHOTTKY 1.2KV 6A DPAK |  |  |  |  | Silicon Carbide Schottky | 1200V (1.2kV) | 6A | 1.9V @ 6A | No Recovery Time > 500mA (Io) | 0ns | 400uA @ 1200V | 330pF @ 0V, 1MHz | TO-252-3, DPak (2 Leads + Tab), SC-63 | DPAK | -40 degC ~ 175 degC
DIO02245 | DIO02245 | http://www.st.com/web/en/resource/technical/document/datasheet/CD00291684.pdf | Digikey | 497-12288-1-ND | STPS1L40UY | STPS1L40UY | STMicroelectronics | DIODE SCHOTTKY 40V 1A SMB |  |  |  |  | Schottky | 40V | 1A | 500mV @ 1A | Fast Recovery =< 500ns, > 200mA (Io) | - | 35uA @ 40V | - | DO-214AA, SMB | SMB | -40 degC ~ 150 degC | DIOM4336X262N | DIODE SCHOTTKY A2C1
DIO02246 | DIO02246 | http://www.st.com/web/en/resource/technical/document/datasheet/CD00001325.pdf | Digikey | 497-8029-1-ND | STPS2L25UF | STPS2L25UF | STMicroelectronics | DIODE SCHOTTKY 25V 2A SMBFLAT |  |  |  |  | Schottky | 25V | 2A | 450mV @ 2A | Fast Recovery =< 500ns, > 200mA (Io) | - | 90uA @ 25V | - | DO-221AA, SMB Flat Leads | SMBflat | 150 degC (Max) |  | DIODE SCHOTTKY A2C1
DIO02247 | DIO02247 | http://www.infineon.com/dgdl/bas116series.pdf?folderId=db3a30431400ef6801141c748874044e&fileId=db3a30431400ef6801141c76732b0451 | Digikey | BAS 116 E6327CT-ND | BAS 116 E6327 | BAS 116 E6327 | Infineon Technologies | DIODE GEN PURP 80V 250MA SOT23-3 |  |  |  |  | Standard | 80V | 250mA (DC) | 1.25V @ 150mA | Standard Recovery >500ns, > 200mA (Io) | 1.5us | 5nA @ 75V | 2pF @ 0V, 1MHz | TO-236-3, SC-59, SOT-23-3 | PG-SOT23-3 | 150 degC (Max)
DIO02248 | DIO02248 | http://www.st.com/web/en/resource/technical/document/datasheet/DM00031458.pdf | Digikey | 497-12332-1-ND | STPS3150UY | STPS3150UY | STMicroelectronics | DIODE SCHOTTKY 150V 3A SMB |  |  |  |  | Schottky | 150V | 3A | 820mV @ 3A | Fast Recovery =< 500ns, > 200mA (Io) | - | 2uA @ 150V | - | DO-214AA, SMB | SMB | -40 degC ~ 175 degC | DIOM4336X262N | DIODE SCHOTTKY A2C1
DIO02249 | DIO02249 | http://www.st.com/web/en/resource/technical/document/datasheet/CD00126118.pdf | Digikey | 497-5701-1-ND | BAT30WFILM | BAT30WFILM | STMicroelectronics | DIODE SCHOTTKY 30V 300MA SOT323 |  |  |  |  | Schottky | 30V | 300mA (DC) | 530mV @ 300mA | Fast Recovery =< 500ns, > 200mA (Io) | - | 5uA @ 30V | 22pF @ 0V, 1MHz | SC-70, SOT-323 | SOT-323 | 150 degC (Max) |  | DIODE SCHOTTKY A1N2C3
DIO02250 | DIO02250 | http://www.st.com/web/en/resource/technical/document/datasheet/CD00126117.pdf | Digikey | 497-5694-1-ND | BAS70FILM | BAS70FILM | STMicroelectronics | DIODE SCHOTTKY 70V 70MA SOT23-3 |  |  |  |  | Schottky | 70V | 70mA (DC) | 1V @ 15mA | Small Signal =< 200mA (Io), Any Speed | - | 10uA @ 70V | 2pF @ 0V, 1MHz | TO-236-3, SC-59, SOT-23-3 | SOT-23-3 | 150 degC (Max) | SOT190P240X120-3N | DIODE SCHOTTKY A1N2C3
DIO02251 | DIO02251 | http://www.centralsemi.com/PDFs/products/CMDSH05-4.PDF | Digikey | CMDSH05-4 CT-ND | CMDSH05-4 TR | CMDSH05-4 TR | Central Semiconductor Corp | DIODE SCHOTTKY 40V 500MA SOD323 |  |  |  |  | Schottky | 40V | 500mA | 470mV @ 500mA | Fast Recovery =< 500ns, > 200mA (Io) | - | 100uA @ 30V | 50pF @ 1V, 1MHz | SC-76, SOD-323 | SOD-323 | -65 degC ~ 150 degC | SOD2513X110N | DIODE SCHOTTKY A2C1
DIO02252 | DIO02252 | http://www.st.com/web/en/resource/technical/document/datasheet/CD00003012.pdf | Digikey | 497-4390-1-ND | STPS0520M | STPS0520M | STMicroelectronics | DIODE SCHOTTKY 20V 500MA STMITE |  |  |  |  | Schottky | 20V | 500mA | 385mV @ 500mA | Fast Recovery =< 500ns, > 200mA (Io) | - | 50uA @ 20V | - | DO-216AA | STmite | 150 degC (Max)
DIO02253 | DIO02253 | http://www.centralsemi.com/PDFs/products/CMR1U01M.PDF | Digikey | CMR1U-06M CT-ND | CMR1U-06M TR13 | CMR1U-06M TR13 | Central Semiconductor Corp | DIODE GEN PURP 600V 1A SMA |  |  |  |  | Standard | 600V | 1A | 1.4V @ 1A | Fast Recovery =< 500ns, > 200mA (Io) | 75ns | 5uA @ 600V | - | DO-214AC, SMA | SMA | -65 degC ~ 175 degC |  | DIODE A2C1
DIO02254 | DIO02254 | http://www.avx.com/docs/Catalogs/schottky.pdf | Digikey | 478-7803-1-ND | SD1206S020S1R0 | SD1206S020S1R0 | AVX Corporation | DIODE SCHOTTKY 20V 1A 1206 |  |  |  |  | Schottky | 20V | 1A (DC) | 500mV @ 1A | Fast Recovery =< 500ns, > 200mA (Io) | - | 200uA @ 20V | - | 1206 (3216 Metric) | 1206 (3216 Metric) | -55 degC ~ 125 degC |  | DIODE SCHOTTKY A2C1
DIO02255 | DIO02255 | http://www.onsemi.com/pub_link/Collateral/MBRM110L-D.PDF | Digikey | MBRM110LT3GOSCT-ND | MBRM110LT3G | MBRM110LT3G | ON Semiconductor | DIODE SCHOTTKY 10V 1A POWERMITE |  |  |  |  | Schottky | 10V | 1A | 365mV @ 1A | Fast Recovery =< 500ns, > 200mA (Io) | - | 500uA @ 10V | - | DO-216AA | Powermite | -55 degC ~ 125 degC |  | DIODE SCHOTTKY A2C1
DIO02256 | DIO02256 | http://www.st.com/web/en/resource/technical/document/datasheet/CD00001324.pdf | Digikey | 497-12287-1-ND | STPS1L40MF | STPS1L40MF | STMicroelectronics | DIODE SCHOTTKY 40V 1A STMITEFLAT |  |  |  |  | Schottky | 40V | 1A | 500mV @ 1A | Fast Recovery =< 500ns, > 200mA (Io) | - | 35uA @ 40V | - | DO-222AA | STmite Flat | 150 degC (Max)
DIO02257 | DIO02257 | http://www.avx.com/docs/Catalogs/schottky.pdf | Digikey | 478-7811-1-ND | SD2010S020S1R0 | SD2010S020S1R0 | AVX Corporation | DIODE SCHOTTKY 20V 1A SMA |  |  |  |  | Schottky | 20V | 1A (DC) | 500mV @ 1A | Fast Recovery =< 500ns, > 200mA (Io) | - | 200uA @ 20V | - | DO-214AC, SMA | SMA (DO-214AC) | -55 degC ~ 125 degC |  | DIODE SCHOTTKY A2C1
DIO02258 | DIO02258 | http://www.avx.com/docs/Catalogs/schottky.pdf | Digikey | 478-7812-1-ND | SD2010S040S1R0 | SD2010S040S1R0 | AVX Corporation | DIODE SCHOTTKY 40V 1A SMA |  |  |  |  | Schottky | 40V | 1A (DC) | 500mV @ 1A | Fast Recovery =< 500ns, > 200mA (Io) | - | 200uA @ 40V | - | DO-214AC, SMA | SMA (DO-214AC) | -55 degC ~ 125 degC |  | DIODE SCHOTTKY A2C1
DIO02259 | DIO02259 | http://www.st.com/web/en/resource/technical/document/datasheet/CD00278204.pdf | Digikey | 497-12133-1-ND | BAT54WFILMY | BAT54WFILMY | STMicroelectronics | DIODE SCHOTTKY 40V 300MA SOT323 |  |  |  |  | Schottky | 40V | 300mA (DC) | 900mV @ 100mA | Fast Recovery =< 500ns, > 200mA (Io) | 5ns | 1uA @ 30V | 10pF @ 1V, 1MHz | SC-70, SOT-323 | SOT-323 | -40 degC ~ 150 degC |  | DIODE SCHOTTKY A1N2C3
DIO02260 | DIO02260 | http://www.centralsemi.com/PDFs/products/CMMR1U_SERIES.PDF | Digikey | CMMR1U-06 CT-ND | CMMR1U-06 TR | CMMR1U-06 TR | Central Semiconductor Corp | DIODE GEN PURP 600V 1A SOD123F |  |  |  |  | Standard | 600V | 1A | 1.7V @ 1A | Fast Recovery =< 500ns, > 200mA (Io) | 100ns | 1uA @ 600V | 9pF @ 4V, 1MHz | SOD-123F | SOD-123F | -65 degC ~ 150 degC | SOD3715X145N | DIODE A2C1
DIO02261 | DIO02261 | http://www.st.com/web/en/resource/technical/document/datasheet/CD00003013.pdf | Digikey | 497-3211-1-ND | STPS1L20M | STPS1L20M | STMicroelectronics | DIODE SCHOTTKY 20V 1A STMITE |  |  |  |  | Schottky | 20V | 1A | 430mV @ 1A | Fast Recovery =< 500ns, > 200mA (Io) | - | 75uA @ 20V | - | DO-216AA | STmite | 150 degC (Max)
DIO02262 | DIO02262 | http://www.st.com/web/en/resource/technical/document/datasheet/CD00198749.pdf | Digikey | 497-12281-1-ND | STPS120MF | STPS120MF | STMicroelectronics | DIODE SCHOTTKY 20V 1A STMITEFLAT |  |  |  |  | Schottky | 20V | 1A | 490mV @ 1A | Fast Recovery =< 500ns, > 200mA (Io) | - | 3.9uA @ 20V | - | DO-222AA | STmite Flat | 150 degC (Max)
DIO02263 | DIO02263 | http://www.centralsemi.com/PDFs/products/CMSH1-20M_40M_60M_100M.PDF | Digikey | CMSH1-40M CT-ND | CMSH1-40M TR13 | CMSH1-40M TR13 | Central Semiconductor Corp | DIODE SCHOTTKY 40V 1A SMA |  |  |  |  | Schottky | 40V | 1A | 500mV @ 1A | Fast Recovery =< 500ns, > 200mA (Io) | - | 500uA @ 40V | 100pF @ 4V, 1MHz | DO-214AC, SMA | SMA | -65 degC ~ 150 degC |  | DIODE SCHOTTKY A2C1
DIO02264 | DIO02264 | http://www.st.com/web/en/resource/technical/document/datasheet/CD00278204.pdf | Digikey | 497-12131-1-ND | BAT54FILMY | BAT54FILMY | STMicroelectronics | DIODE SCHOTTKY 40V 300MA SOT23 |  |  |  |  | Schottky | 40V | 300mA (DC) | 900mV @ 100mA | Fast Recovery =< 500ns, > 200mA (Io) | 5ns | 1uA @ 30V | 10pF @ 1V, 1MHz | TO-236-3, SC-59, SOT-23-3 | SOT-23 | -40 degC ~ 150 degC | SOT190P240X120-3N | DIODE SCHOTTKY A1N2C3
DIO02265 | DIO02265 | http://www.centralsemi.com/PDFs/products/CMPSH1-4.PDF | Digikey | CMPSH1-4 CT-ND | CMPSH1-4 TR | CMPSH1-4 TR | Central Semiconductor Corp | DIODE SCHOTTKY 40V 1.75A SOT23F |  |  |  |  | Schottky | 40V | 1.75A | 620mV @ 1.5A | Fast Recovery =< 500ns, > 200mA (Io) | 12ns | 100uA @ 30V | 25pF @ 25V, 1MHz | SOT-23-3 Flat Leads | SOT-23F | -65 degC ~ 150 degC
DIO02266 | DIO02266 | http://www.st.com/web/en/resource/technical/document/datasheet/CD00284815.pdf | Digikey | 497-11092-1-ND | STPS1H100UY | STPS1H100UY | STMicroelectronics | DIODE SCHOTTKY 100V 1A SMB |  |  |  |  | Schottky | 100V | 1A | 770mV @ 1A | Fast Recovery =< 500ns, > 200mA (Io) | - | 4uA @ 100V | - | DO-214AA, SMB | SMB | -40 degC ~ 175 degC | DIOM4336X262N | DIODE SCHOTTKY A2C1
DIO02267 | DIO02267 | http://www.st.com/web/en/resource/technical/document/datasheet/CD00003166.pdf | Digikey | 497-12312-1-ND | STPS2L60UF | STPS2L60UF | STMicroelectronics | DIODE SCHOTTKY 60V 2A SMBFLAT |  |  |  |  | Schottky | 60V | 2A | 600mV @ 2A | Fast Recovery =< 500ns, > 200mA (Io) | - | 100uA @ 60V | - | DO-221AA, SMB Flat Leads | SMBflat | 150 degC (Max) |  | DIODE SCHOTTKY A2C1
DIO02268 | DIO02268 | http://media.digikey.com/pdf/Data%20Sheets/Microsemi%20PDFs/UPS5817e3.pdf | Digikey | UPS5819E3/TR13CT-ND | UPS5819E3/TR13 | UPS5819E3/TR13 | Microsemi Commercial Components Group | DIODE SCHOTTKY 40V 1A POWERMITE1 |  |  |  |  | Schottky | 40V | 1A | 550mV @ 1A | Fast Recovery =< 500ns, > 200mA (Io) | - | 1mA @ 20V | 60pF @ 5V, 1MHz | DO-216AA | Powermite 1 (DO216-AA) | -55 degC ~ 150 degC |  | DIODE SCHOTTKY A2C1
DIO02269 | DIO02269 | http://www.avx.com/docs/Catalogs/schottky.pdf | Digikey | 478-7818-1-ND | SD3220S040S3R0 | SD3220S040S3R0 | AVX Corporation | DIODE SCHOTTKY 40V 3A SMC |  |  |  |  | Schottky | 40V | 3A (DC) | 500mV @ 3A | Fast Recovery =< 500ns, > 200mA (Io) | - | 500uA @ 40V | - | DO-214AB, SMC | SMC (DO-214AB) | -55 degC ~ 125 degC |  | DIODE SCHOTTKY A2C1
DIO02270 | DIO02270 | http://www.centralsemi.com/PDFs/products/CMHD3595.PDF | Digikey | CMHD3595 CT-ND | CMHD3595 TR | CMHD3595 TR | Central Semiconductor Corp | DIODE GEN PURP 150V 150MA SOD123 |  |  |  |  | Standard | 150V | 150mA | 1V @ 200mA | Small Signal =< 200mA (Io), Any Speed | 3us | 1nA @ 125V | 860pF @ 1V, 1MHz | SOD-123 | SOD-123 | -65 degC ~ 150 degC | SOD3715X145N | DIODE A2C1
DIO02271 | DIO02271 | http://www.centralsemi.com/PDFs/products/CMSH3-20.PDF | Digikey | CMSH3-40 CT-ND | CMSH3-40 TR13 | CMSH3-40 TR13 | Central Semiconductor Corp | DIODE SCHOTTKY 40V 3A SMC |  |  |  |  | Schottky | 40V | 3A | 500mV @ 3A | Fast Recovery =< 500ns, > 200mA (Io) | - | 500uA @ 40V | - | DO-214AB, SMC | SMC | -65 degC ~ 150 degC |  | DIODE SCHOTTKY A2C1
DIO02272 | DIO02272 | http://www.st.com/web/en/resource/technical/document/datasheet/CD00270569.pdf | Digikey | 497-13431-1-ND | STPS340SY | STPS340SY | STMicroelectronics | DIODE SCHOTTKY 40V 3A SMC |  |  |  |  | Schottky | 40V | 3A | 630mV @ 3A | Fast Recovery =< 500ns, > 200mA (Io) | - | 20uA @ 40V | - | DO-214AB, SMC | SMC | -40 degC ~ 150 degC |  | DIODE SCHOTTKY A2C1
DIO02273 | DIO02273 | http://www.centralsemi.com/PDFs/products/CZSH5-40.PDF | Digikey | CZSH5-40 CT-ND | CZSH5-40 TR | CZSH5-40 TR | Central Semiconductor Corp | DIODE SCHOTTKY 40V 5A SOT223 |  |  |  |  | Schottky | 40V | 5A | 550mV @ 5A | Fast Recovery =< 500ns, > 200mA (Io) | - | 3mA @ 40V | - | TO-261-4, TO-261AA | SOT-223 | -65 degC ~ 150 degC
DIO02274 | DIO02274 | http://www.st.com/web/en/resource/technical/document/datasheet/DM00058656.pdf | Digikey | 497-13276-1-ND | STPS160AY | STPS160AY | STMicroelectronics | DIODE SCHOTTKY 60V 1A SMA |  |  |  |  | Schottky | 60V | 1A | 670mV @ 1A | Fast Recovery =< 500ns, > 200mA (Io) | - | 4uA @ 60V | - | DO-214AC, SMA | SMA (DO-214AC) | -40 degC ~ 150 degC |  | DIODE SCHOTTKY A2C1
DIO02275 | DIO02275 | http://www.st.com/web/en/resource/technical/document/datasheet/CD00274270.pdf | Digikey | 497-12333-1-ND | STPS3L60SY | STPS3L60SY | STMicroelectronics | DIODE SCHOTTKY 60V 3A SMC |  |  |  |  | Schottky | 60V | 3A | 700mV @ 3A | Fast Recovery =< 500ns, > 200mA (Io) | - | 55uA @ 60V | - | DO-214AB, SMC | SMC | -40 degC ~ 150 degC |  | DIODE SCHOTTKY A2C1
DIO02276 | DIO02276 | http://www.st.com/web/en/resource/technical/document/datasheet/DM00058656.pdf | Digikey | 497-13277-1-ND | STPS160UY | STPS160UY | STMicroelectronics | DIODE SCHOTTKY 60V 1A SMB |  |  |  |  | Schottky | 60V | 1A | 670mV @ 1A | Fast Recovery =< 500ns, > 200mA (Io) | - | 4uA @ 60V | - | DO-214AA, SMB | SMB | -40 degC ~ 150 degC | DIOM4336X262N | DIODE SCHOTTKY A2C1
DIO02277 | DIO02277 | http://www.st.com/web/en/resource/technical/document/datasheet/CD00096464.pdf | Digikey | 497-5764-1-ND | STTH312B-TR | STTH312B-TR | STMicroelectronics | DIODE GEN PURP 1.2KV 3A DPAK |  |  |  |  | Standard | 1200V (1.2kV) | 3A | 2V @ 3A | Fast Recovery =< 500ns, > 200mA (Io) | 115ns | 10uA @ 1200V | - | TO-252-3, DPak (2 Leads + Tab), SC-63 | D-Pak | 175 degC (Max)
DIO02278 | DIO02278 | http://media.digikey.com/pdf/Data%20Sheets/Microsemi%20PDFs/UPS835L.pdf | Digikey | UPS835L/TR13CT-ND | UPS835L/TR13 | UPS835L/TR13 | Microsemi Commercial Components Group | DIODE SCHOTTKY 35V 8A POWERMITE3 |  |  |  |  | Schottky | 35V | 8A | 510mV @ 8A | Fast Recovery =< 500ns, > 200mA (Io) | - | 1.4mA @ 35V | - | Powermite 3 | Powermite 3 | -55 degC ~ 125 degC |  | DIODE SCHOTTKY A1A2C3
DIO02279 | DIO02279 | http://www.st.com/web/en/resource/technical/document/datasheet/DM00039403.pdf | Digikey | 497-12359-1-ND | STTH8R06GY-TR | STTH8R06GY-TR | STMicroelectronics | DIODE GEN PURP 600V 8A D2PAK |  |  |  |  | Standard | 600V | 8A | 3.2V @ 8A | Fast Recovery =< 500ns, > 200mA (Io) | 45ns | 30uA @ 600V | - | TO-263-3, D Pak (2 Leads + Tab), TO-263AB | DPAK | -40 degC ~ 175 degC
DIO02280 | DIO02280 | http://www.infineon.com/dgdl/IDD04S60C_2.0.pdf?folderId=db3a304412b407950112b408e8c90004&fileId=db3a304412b407950112b439f8d36f1a | Digikey | IDD04S60CCT-ND | IDD04S60C | IDD04S60C | Infineon Technologies | DIODE SCHOTTKY 600V 5.6A TO252-3 |  |  |  |  | Silicon Carbide Schottky | 600V | 5.6A | 1.9V @ 4A | No Recovery Time > 500mA (Io) | 0ns | 50uA @ 600V | 130pF @ 1V, 1MHz | TO-252-3, DPak (2 Leads + Tab), SC-63 | PG-TO252-3 | -55 degC ~ 175 degC
DIO02281 | DIO02281 | http://media.digikey.com/pdf/Data%20Sheets/Microsemi%20PDFs/HSM80,890,8100.pdf | Digikey | HSM8100JE3/TR13CT-ND | HSM8100JE3/TR13 | HSM8100JE3/TR13 | Microsemi Commercial Components Group | DIODE SCHOTTKY 100V 8A DO214AB |  |  |  |  | Schottky | 100V | 8A | 780mV @ 8A | Fast Recovery =< 500ns, > 200mA (Io) | - | 500uA @ 100V | - | DO-214AB, SMC | DO-214AB | -55 degC ~ 175 degC |  | DIODE SCHOTTKY A2C1
DIO02282 | DIO02282 | http://www.st.com/web/en/resource/technical/document/datasheet/DM00035016.pdf | Digikey | 497-12306-1-ND | STPS20SM60SG-TR | STPS20SM60SG-TR | STMicroelectronics | DIODE SCHOTTKY 60V 20A D2PAK |  |  |  |  | Schottky | 60V | 20A | 630mV @ 20A | Fast Recovery =< 500ns, > 200mA (Io) | - | 85uA @ 60V | - | TO-263-3, D Pak (2 Leads + Tab), TO-263AB | D2PAK | 150 degC (Max) |  | DIODE SCHOTTKY A1A3C4
DIO02283 | DIO02283 | http://www.st.com/web/en/resource/technical/document/datasheet/DM00056608.pdf | Digikey | 497-13333-1-ND | STTH4R06DEE-TR | STTH4R06DEE-TR | STMicroelectronics | DIODE GEN PURP 600V 4A POWERFLAT |  |  |  |  | Standard | 600V | 4A | 1.7V @ 4A | Fast Recovery =< 500ns, > 200mA (Io) | 50ns | 3uA @ 600V | - | 8-PowerVDFN | PowerFlat (3.3x3.3) | 150 degC (Max)
DIO02284 | DIO02284 | http://www.st.com/web/en/resource/technical/document/datasheet/CD00277478.pdf | Digikey | 497-12356-1-ND | STTH5R06BY-TR | STTH5R06BY-TR | STMicroelectronics | DIODE GEN PURP 600V 5A DPAK |  |  |  |  | Standard | 600V | 5A | 3.2V @ 5A | Fast Recovery =< 500ns, > 200mA (Io) | 35ns | 30uA @ 600V | - | TO-252-3, DPak (2 Leads + Tab), SC-63 | D-Pak | 175 degC (Max)
DIO02285 | DIO02285 | http://www.st.com/web/en/resource/technical/document/datasheet/DM00031860.pdf | Digikey | 497-12077-1-ND | SPV1001N40 | SPV1001N40 | STMicroelectronics | DIODE GEN PURP 40V 12.5A 8PQFN |  |  |  |  | Standard | 40V | 12.5A | 140mV @ 10A | - | - | 1uA @ 30V | - | 8-PowerVDFN | 8-PQFN (5x6) | -45 degC ~ 150 degC
DIO02286 | DIO02286 | http://www.st.com/web/en/resource/technical/document/datasheet/DM00047639.pdf | Digikey | 497-12870-1-ND | STTH5R06DJF-TR | STTH5R06DJF-TR | STMicroelectronics | DIODE GEN PURP 600V 5A POWERFLAT |  |  |  |  | Standard | 600V | 5A | 2V @ 5A | Fast Recovery =< 500ns, > 200mA (Io) | 55ns | 60uA @ 600V | - | 8-PowerVDFN | PowerFlat (5x6) | 175 degC (Max)
DIO02287 | DIO02287 | http://www.st.com/web/en/resource/technical/document/datasheet/DM00047641.pdf | Digikey | 497-12871-1-ND | STTH8R03DJF-TR | STTH8R03DJF-TR | STMicroelectronics | DIODE GEN PURP 300V 8A POWERFLAT |  |  |  |  | Standard | 300V | 8A | 1.3V @ 8A | Fast Recovery =< 500ns, > 200mA (Io) | 50ns | 40uA @ 300V | - | 8-PowerVDFN | PowerFlat (5x6) | 175 degC (Max)
DIO02288 | DIO02288 | http://www.st.com/web/en/resource/technical/document/datasheet/DM00031860.pdf | Digikey | 497-11456-1-ND | SPV1001N30 | SPV1001N30 | STMicroelectronics | DIODE GEN PURP 30V 12.5A 8PQFN |  |  |  |  | Standard | 30V | 12.5A | 850mV @ 5A | - | - | 1uA @ 30V | - | 8-VDFN Exposed Pad | 8-PQFN (5x6) | -45 degC ~ 150 degC
DIO02289 | DIO02289 | http://www.st.com/web/en/resource/technical/document/datasheet/DM00031454.pdf | Digikey | 497-13281-1-ND | STTH3010GY-TR | STTH3010GY-TR | STMicroelectronics | DIODE GEN PURP 1KV 30A D2PAK |  |  |  |  | Standard | 1000V (1kV) | 30A | 2V @ 30A | Fast Recovery =< 500ns, > 200mA (Io) | 100ns | 15uA @ 1000V | - | TO-263-3, D Pak (2 Leads + Tab), TO-263AB | DPAK | -40 degC ~ 175 degC
DIO02290 | DIO02290 | http://www.st.com/web/en/resource/technical/document/datasheet/CD00249263.pdf | Digikey | 497-11210-1-ND | STPSC806G-TR | STPSC806G-TR | STMicroelectronics | DIODE SCHOTTKY 600V 8A D2PAK |  |  |  |  | Silicon Carbide Schottky | 600V | 8A | 1.7V @ 8A | No Recovery Time > 500mA (Io) | 0ns | 100uA @ 600V | 450pF @ 0V, 1MHz | TO-263-3, D Pak (2 Leads + Tab), TO-263AB | DPAK | -40 degC ~ 175 degC
DIO02291 | DIO02291 | http://www.st.com/web/en/resource/technical/document/datasheet/DM00063407.pdf | Digikey | 497-13454-1-ND | STPSC4H065B-TR | STPSC4H065B-TR | STMicroelectronics | DIODE SCHOTTKY 650V 4A DPAK |  |  |  |  | Silicon Carbide Schottky | 650V | 4A | 1.75V @ 4A | No Recovery Time > 500mA (Io) | 0ns | 40uA @ 650V | 200pF @ 0V, 1MHz | TO-252-3, DPak (2 Leads + Tab), SC-63 | D-Pak | -40 degC ~ 175 degC
DIO02292 | DIO02292 | http://www.st.com/web/en/resource/technical/document/datasheet/DM00063470.pdf | Digikey | 497-13455-1-ND | STPSC8H065B-TR | STPSC8H065B-TR | STMicroelectronics | DIODE SCHOTTKY 650V 8A DPAK |  |  |  |  | Silicon Carbide Schottky | 650V | 8A | 1.75V @ 8A | No Recovery Time > 500mA (Io) | 0ns | 80uA @ 650V | 414pF @ 0V, 1MHz | TO-252-3, DPak (2 Leads + Tab), SC-63 | D-Pak | -40 degC ~ 175 degC
DIO02293 | DIO02293 | http://www.st.com/web/en/resource/technical/document/datasheet/DM00063470.pdf | Digikey | 497-13457-1-ND | STPSC8H065G-TR | STPSC8H065G-TR | STMicroelectronics | DIODE SCHOTTKY 650V 8A D2PAK |  |  |  |  | Silicon Carbide Schottky | 650V | 8A | 1.75V @ 8A | No Recovery Time > 500mA (Io) | 0ns | 80uA @ 650V | 414pF @ 0V, 1MHz | TO-263-3, D Pak (2 Leads + Tab), TO-263AB | DPAK | -40 degC ~ 175 degC
DIO02294 | DIO02294 | http://www.st.com/web/en/resource/technical/document/datasheet/DM00063471.pdf | Digikey | 497-13450-1-ND | STPSC10H065B-TR | STPSC10H065B-TR | STMicroelectronics | DIODE SCHOTTKY 650V 10A DPAK |  |  |  |  | Silicon Carbide Schottky | 650V | 10A | 1.75V @ 10A | No Recovery Time > 500mA (Io) | 0ns | 100uA @ 650V | 480pF @ 0V, 1MHz | TO-252-3, DPak (2 Leads + Tab), SC-63 | D-Pak | -40 degC ~ 175 degC
DIO02295 | DIO02295 | http://www.st.com/web/en/resource/technical/document/datasheet/CD00249264.pdf | Digikey | 497-11209-1-ND | STPSC1006G-TR | STPSC1006G-TR | STMicroelectronics | DIODE SILICON 600V 10A D2PAK |  |  |  |  | Silicon Carbide Schottky | 600V | 10A | 1.7V @ 10A | No Recovery Time > 500mA (Io) | 0ns | 150uA @ 600V | 650pF @ 0V, 1MHz | TO-263-3, D Pak (2 Leads + Tab), TO-263AB | DPAK | -40 degC ~ 175 degC
DIO02296 | DIO02296 | http://rohmfs.rohm.com/en/products/databook/datasheet/discrete/diode/switching/1ss355vm.pdf | Digikey | 1SS355VMTE-17CT-ND | 1SS355VMTE-17 | 1SS355VMTE-17 | Rohm Semiconductor | DIODE GEN PURP 80V 100MA UMD2 |  |  |  |  | Standard | 80V | 100mA | 1.2V @ 100mA | Small Signal =< 200mA (Io), Any Speed | 4ns | 100nA @ 80V | 3pF @ 0.5V, 1MHz | SC-90, SOD-323F | UMD2 | 150 degC (Max)
DIO02297 | DIO02297 | http://www.mccsemi.com/up_pdf/B5817WS-B5819WS(SOD-323).PDF | Digikey | B5819WS-TPMSCT-ND | B5819WS-TP | B5819WS-TP | Micro Commercial Co | DIODE SCHOTTKY 40V 1A SOD323 |  |  |  |  | Schottky | 40V | 1A | 600mV @ 1A | Fast Recovery =< 500ns, > 200mA (Io) | - | 1mA @ 40V | 120pF @ 4V, 1MHz | SC-76, SOD-323 | SOD-323 | -65 degC ~ 125 degC | SOD2513X110N | DIODE SCHOTTKY A2C1
DIO02298 | DIO02298 | http://rohmfs.rohm.com/en/products/databook/datasheet/discrete/diode/schottky_barrier/rb051l-40.pdf | Digikey | RB051L-40TE25CT-ND | RB051L-40TE25 | RB051L-40TE25 | Rohm Semiconductor | DIODE SCHOTTKY 20V 3A PMDS |  |  |  |  | Schottky | 20V | 3A | 450mV @ 3A | Fast Recovery =< 500ns, > 200mA (Io) | - | 1mA @ 20V | - | DO-214AC, SMA | PMDS | 125 degC (Max) |  | DIODE SCHOTTKY A2C1
DIO02299 | DIO02299 | http://www.mccsemi.com/up_pdf/SK152-SK1510(HSMC).PDF | Digikey | SK1545-TPCT-ND | SK1545-TP | SK1545-TP | Micro Commercial Co | DIODE SCHOTTKY 45V 15A DO214AB |  |  |  |  | Schottky | 45V | 15A | 550mV @ 15A | Fast Recovery =< 500ns, > 200mA (Io) | - | 1mA @ 45V | 500pF @ 4V, 1MHz | DO-214AB, SMC | DO-214AB, (SMC) | -55 degC ~ 125 degC |  | DIODE SCHOTTKY A2C1
DIO02300 | DIO02300 | http://www.mccsemi.com/up_pdf/BAV19W-BAV21W(SOD-123).pdf | Digikey | BAV21WTPMSCT-ND | BAV21W-TP | BAV21W-TP | Micro Commercial Co | DIODE GEN PURP 200V 200MA SOD123 |  |  |  |  | Standard | 200V | 200mA | 1.25V @ 200mA | Small Signal =< 200mA (Io), Any Speed | 50ns | 100nA @ 200V | 1.5pF @ 0V, 1MHz | SOD-123 | SOD-123 | -55 degC ~ 150 degC | SOD3715X145N | DIODE A2C1
DIO02301 | DIO02301 | http://www.toshiba.com/taec/components2/Datasheet_Sync/200711/DST_1SS413-TDE_EN_9824.pdf | Digikey | 1SS413(TL3T)CT-ND | 1SS413(TL3,T) | 1SS413(TL3,T) | Toshiba Semiconductor and Storage | DIODE SCHOTTKY 20V 50MA FSC |  |  |  |  | Schottky | 20V | 50mA | 550mV @ 50mA | Small Signal =< 200mA (Io), Any Speed | - | 500nA @ 20V | 3.9pF @ 0V, 1MHz | 2-SMD, Flat Lead | fSC | 125 degC (Max) |  | DIODE SCHOTTKY A2C1
DIO02302 | DIO02302 | http://industrial.panasonic.com/www-cgi/jvcr13pz.cgi?E+SC+4+CDF7001+DB24606+8+WW | Digikey | DB2460600LCT-ND | DB2460600L | DB2460600L | Panasonic Electronic Components | DIODE SCHOTTKY 60V 3A TMINIP2 |  |  |  |  | Schottky | 60V | 3A (DC) | 700mV @ 3A | Fast Recovery =< 500ns, > 200mA (Io) | 12ns | 350uA @ 60V | 40pF @ 10V, 1MHz | SOD-128 | TMiniP2-F2-B | 150 degC (Max)
DIO02303 | DIO02303 | http://rohmfs.rohm.com/en/products/databook/datasheet/discrete/diode/schottky_barrier/rb068l100.pdf | Digikey | RB068L100TE25CT-ND | RB068L100TE25 | RB068L100TE25 | Rohm Semiconductor | DIODE SCHOTTKY 100V 2A PMDS |  |  |  |  | Schottky | 100V | 2A | 800mV @ 2A | Fast Recovery =< 500ns, > 200mA (Io) | - | 50uA @ 100V | - | DO-214AC, SMA | PMDS | 150 degC (Max) |  | DIODE SCHOTTKY A2C1
DIO02304 | DIO02304 | http://www.mccsemi.com/up_pdf/MBR1045ULPS(TO-277B).pdf | Digikey | MBR1045ULPS-TPMSCT-ND | MBR1045ULPS-TP | MBR1045ULPS-TP | Micro Commercial Co | DIODE SCHOTTKY 45V 10A TO277B |  |  |  |  | Schottky | 45V | 10A | 470mV @ 10A | Fast Recovery =< 500ns, > 200mA (Io) | - | 250uA @ 45V | - | TO-277, 3-PowerDFN | TO-277B | -55 degC ~ 150 degC |  | DIODE SCHOTTKY A1A2C3
DIO02305 | DIO02305 | http://www.vishay.com/docs/85557/ll4148.pdf | Digikey | LL4148-GS08CT-ND | LL4148-GS08 | LL4148-GS08 | Vishay Semiconductor Diodes Division | DIODE GEN PURP 75V 300MA SOD80 |  |  |  |  | Standard | 75V | 300mA (DC) | 1V @ 50mA | Fast Recovery =< 500ns, > 200mA (Io) | 4ns | 5uA @ 75V | 4pF @ 0V, 1MHz | SOD-80 | SOD-80 MiniMELF | -65 degC ~ 175 degC |  | DIODE A2C1
DIO02306 | DIO02306 | http://www.mccsemi.com/up_pdf/DL4448(Minimelf).pdf | Digikey | DL4448TPMSCT-ND | DL4448-TP | DL4448-TP | Micro Commercial Co | DIODE GEN 75V 150MA MINI MELF |  |  |  |  | Standard | 75V | 150mA | 1V @ 100mA | Small Signal =< 200mA (Io), Any Speed | 4ns | 5uA @ 75V | - | DO-213AC | Mini MELF | 200 degC (Max) |  | DIODE A2C1
DIO02307 | DIO02307 | http://www.vishay.com/docs/89139/vssb310-e3.pdf | Digikey | VSSB310-E3/52TGICT-ND | VSSB310-E3/52T | VSSB310-E3/52T | Vishay Semiconductor Diodes Division | DIODE SCHOTTKY 100V 1.9A DO214AA |  |  |  |  | Schottky | 100V | 1.9A (DC) | 700mV @ 3A | Fast Recovery =< 500ns, > 200mA (Io) | - | 250uA @ 100V | 230pF @ 4V, 1MHz | DO-214AA, SMB | DO-214AA (SMB) | -40 degC ~ 150 degC | DIOM4336X262N | DIODE SCHOTTKY A2C1
DIO02308 | DIO02308 | http://rohmfs.rohm.com/en/products/databook/datasheet/discrete/diode/schottky_barrier/rb501vm-40.pdf | Digikey | RB501VM-40TE-17CT-ND | RB501VM-40TE-17 | RB501VM-40TE-17 | Rohm Semiconductor | DIODE SCHOTTKY 40V 100MA UMD2 |  |  |  |  | Schottky | 40V | 100mA | 550mV @ 100mA | Small Signal =< 200mA (Io), Any Speed | - | 30uA @ 10V | 6pF @ 10V, 1MHz | SC-90, SOD-323F | UMD2 | 125 degC (Max) |  | DIODE SCHOTTKY A2C1
DIO02309 | DIO02309 | http://www.onsemi.com/pub_link/Collateral/MBR0520LT1-D.PDF | Digikey | MBR0520LT1GOSCT-ND | MBR0520LT1G | MBR0520LT1G | ON Semiconductor | DIODE SCHOTTKY 20V 500MA SOD123 |  |  |  |  | Schottky | 20V | 500mA | 385mV @ 500mA | Fast Recovery =< 500ns, > 200mA (Io) | - | 250uA @ 20V | - | SOD-123 | SOD-123 | -65 degC ~ 125 degC | SOD3715X145N | DIODE SCHOTTKY A2C1
DIO02310 | DIO02310 | http://www.onsemi.com/pub_link/Collateral/MBR0530T1-D.PDF | Digikey | MBR0530T1GOSCT-ND | MBR0530T1G | MBR0530T1G | ON Semiconductor | DIODE SCHOTTKY 30V 500MA SOD123 |  |  |  |  | Schottky | 30V | 500mA | 430mV @ 500mA | Fast Recovery =< 500ns, > 200mA (Io) | - | 130uA @ 30V | - | SOD-123 | SOD-123 | -65 degC ~ 125 degC | SOD3715X145N | DIODE SCHOTTKY A2C1
DIO02311 | DIO02311 | http://www.torex.co.jp/english/products/schottky_barrier_diodes/data/XBS104S13.pdf | Digikey | 893-1188-1-ND | XBS104S13R-G | XBS104S13R-G | Torex Semiconductor Ltd | DIODE SCHOTTKY 40V 1A SOD323A |  |  |  |  | Schottky | 40V | 1A | 540mV @ 1A | Fast Recovery =< 500ns, > 200mA (Io) | 25ns | 200uA @ 40V | 35pF @ 10V, 1MHz | SC-76, SOD-323 | SOD-323A | 125 degC (Max) |  | DIODE SCHOTTKY A2C1
DIO02312 | DIO02312 | http://www.toshiba.com/taec/components2/Datasheet_Sync/200711/DST_1SS394-TDE_EN_1832.pdf | Digikey | 1SS394TE85LFCT-ND | 1SS394TE85LF | 1SS394TE85LF | Toshiba Semiconductor and Storage | DIODE SCHOTTKY 10V 100MA SC59 |  |  |  |  | Schottky | 10V | 100mA | 500mV @ 100mA | Small Signal =< 200mA (Io), Any Speed | - | 20uA @ 10V | 40pF @ 0V, 1MHz | TO-236-3, SC-59, SOT-23-3 | SC-59 | 125 degC (Max)
DIO02313 | DIO02313 | http://industrial.panasonic.com/www-cgi/jvcr13pz.cgi?E+SC+4+CDF7003+DB2U314+8+WW | Digikey | P15183CT-ND | DB2U31400L | DB2U31400L | Panasonic Electronic Components | DIODE SCHOTTKY 30V 30MA USSMINI2 |  |  |  |  | Schottky | 30V | 30mA | 1V @ 30mA | Small Signal =< 200mA (Io), Any Speed | 1ns | 300nA @ 30V | 1.5pF @ 10V, 1MHz | SOD-923 | USSMINI2-F2-B | 125 degC (Max)
DIO02314 | DIO02314 | http://www.nxp.com/documents/data_sheet/1PS70SB20.pdf | Digikey | 568-5968-1-ND | 1PS70SB20,115 | 1PS70SB20,115 | NXP Semiconductors | DIODE SCHOTTKY 40V 500MA SOT323 |  |  |  |  | Schottky | 40V | 500mA (DC) | 550mV @ 500mA | Fast Recovery =< 500ns, > 200mA (Io) | - | 100uA @ 35V | 90pF @ 0V, 1MHz | SC-70, SOT-323 | SOT-323 | 125 degC (Max) |  | DIODE SCHOTTKY A1N2C3
DIO02315 | DIO02315 | http://www.vishay.com/docs/82391/bas4002v.pdf | Digikey | BAS40-02V-V-G-08GICT-ND | BAS40-02V-V-G-08 | BAS40-02V-V-G-08 | Vishay Semiconductor Diodes Division | DIODE SCHOTTKY 40V 200MA SOD523 |  |  |  |  | Schottky | 40V | 200mA | 380mV @ 1mA | Small Signal =< 200mA (Io), Any Speed | 5ns | 100nA @ 30V | 5pF @ 0V, 1MHz | SC-79, SOD-523 | SOD-523 | -55 degC ~ 125 degC |  | DIODE SCHOTTKY A2C1
DIO02316 | DIO02316 | http://www.diodes.com/datasheets/ds11013.pdf | Digikey | SD103CW-FDICT-ND | SD103CW-13-F | SD103CW-13-F | Diodes Incorporated | DIODE SCHOTTKY 20V 350MA SOD123 |  |  |  |  | Schottky | 20V | 350mA (DC) | 600mV @ 200mA | Fast Recovery =< 500ns, > 200mA (Io) | 10ns | 5uA @ 10V | 28pF @ 0V, 1MHz | SOD-123 | SOD-123 | -65 degC ~ 125 degC | SOD3715X145N | DIODE SCHOTTKY A2C1
DIO02317 | DIO02317 | http://www.mccsemi.com/up_pdf/FS1AE~FS1ME(SMAE).pdf | Digikey | FS1JE-TPMSCT-ND | FS1JE-TP | FS1JE-TP | Micro Commercial Co | DIODE GEN PURP 600V 1A SMAE |  |  |  |  | Standard | 600V | 1A | 1.3V @ 1A | Fast Recovery =< 500ns, > 200mA (Io) | 250ns | 5uA @ 600V | 15pF @ 4V, 1MHz | DO-214AC, SMA | SMAE | -50 degC ~ 150 degC |  | DIODE A2C1
DIO02318 | DIO02318 | http://rohmfs.rohm.com/en/products/databook/datasheet/discrete/diode/fast_recovery/rf08l6s.pdf | Digikey | RF08L6STE25CT-ND | RF08L6STE25 | RF08L6STE25 | Rohm Semiconductor | DIODE GEN PURP 600V 800MA PMDS |  |  |  |  | Standard | 600V | 800mA | 1.3V @ 800mA | Fast Recovery =< 500ns, > 200mA (Io) | 70ns | 10uA @ 600V | - | DO-214AC, SMA | PMDS | 150 degC (Max) |  | DIODE A2C1
DIO02319 | DIO02319 | http://www.nxp.com/documents/data_sheet/PMEG6020ETR.pdf | Digikey | 568-10780-1-ND | PMEG6020ETR,115 | PMEG6020ETR,115 | NXP Semiconductors | DIODE SCHOTTKY 60V 2A SOD123W |  |  |  |  | Schottky | 60V | 2A | 530mV @ 2A | Fast Recovery =< 500ns, > 200mA (Io) | 8.5ns | 150uA @ 60V | 240pF @ 1V, 1MHz | SOD-123W | SOD123W | 175 degC (Max) |  | DIODE SCHOTTKY A2C1
DIO02320 | DIO02320 | http://www.avx.com/docs/Catalogs/schottky.pdf | Digikey | 478-7802-1-ND | SD0805S040S0R5 | SD0805S040S0R5 | AVX Corporation | DIODE SCHOTTKY 40V 500MA 0805 |  |  |  |  | Schottky | 40V | 500mA (DC) | 480mV @ 500mA | Fast Recovery =< 500ns, > 200mA (Io) | - | 100uA @ 40V | - | 0805 (2012 Metric) | 0805 (2012 Metric) | -55 degC ~ 125 degC |  | DIODE SCHOTTKY A2C1
DIO02321 | DIO02321 | http://www.diodes.com/datasheets/SBRT5A50SA.pdf | Digikey | SBRT5A50SA-13DICT-ND | SBRT5A50SA-13 | SBRT5A50SA-13 | Diodes Incorporated | DIODE SBR 50V 5A SMA |  |  |  |  | Super Barrier | 50V | 5A | 530mV @ 5A | Fast Recovery =< 500ns, > 200mA (Io) | - | 150uA @ 50V | - | DO-214AC, SMA | * | -55 degC ~ 150 degC
DIO02322 | DIO02322 | http://media.digikey.com/pdf/Data%20Sheets/Diodes%20PDFs/BAT42W%20-BAT43W.pdf | Digikey | BAT43W-FDICT-ND | BAT43W-7-F | BAT43W-7-F | Diodes Incorporated | DIODE SCHOTTKY 30V 200MA SOD123 |  |  |  |  | Schottky | 30V | 200mA (DC) | 1V @ 200mA | Small Signal =< 200mA (Io), Any Speed | 5ns | 500nA @ 25V | 10pF @ 1V, 1MHz | SOD-123 | SOD-123 | -55 degC ~ 125 degC | SOD3715X145N | DIODE SCHOTTKY A2C1
DIO02323 | DIO02323 | http://rohmfs.rohm.com/en/products/databook/datasheet/discrete/diode/schottky_barrier/rb420d.pdf | Digikey | RB420DT146CT-ND | RB420DT146 | RB420DT146 | Rohm Semiconductor | DIODE SCHOTTKY 40V 100MA SMD3 |  |  |  |  | Schottky | 40V | 100mA | 450mV @ 10mA | Small Signal =< 200mA (Io), Any Speed | - | 1uA @ 10V | 6pF @ 10V, 1MHz | TO-236-3, SC-59, SOT-23-3 | SMD3 | 125 degC (Max)
DIO02324 | DIO02324 | http://media.digikey.com/pdf/Data%20Sheets/Rohm%20PDFs/rf051va2s.pdf | Digikey | RF051VA2SCT-ND | RF051VA2STR | RF051VA2STR | Rohm Semiconductor | DIODE GEN PURP 200V 500MA TUMD2 |  |  |  |  | Standard | 200V | 500mA | 980mV @ 500mA | Fast Recovery =< 500ns, > 200mA (Io) | 25ns | 10uA @ 200V | - | 2-SMD, Flat Lead | TUMD2 | 150 degC (Max)
DIO02325 | DIO02325 | http://www.semicon.sanken-ele.co.jp/sk_content/sjpb-l6_ds_en.pdf | Digikey | SJPB-L6VLCT-ND | SJPB-L6VL | SJPB-L6VL | Sanken | DIODE SCHOTTKY 60V 3A SJP |  |  |  |  | Schottky | 60V | 3A | 700mV @ 3A | Fast Recovery =< 500ns, > 200mA (Io) | - | 300uA @ 60V | - | 2-SMD, J-Lead | SJP | -40 degC ~ 150 degC |  | DIODE SCHOTTKY A2C1
DIO02326 | DIO02326 | http://www.vishay.com/docs/94774/vs-4egu06-m3.pdf | Digikey | VS-4EGU06-M3/5BTGICT-ND | VS-4EGU06-M3/5BT | VS-4EGU06-M3/5BT | Vishay Semiconductor Diodes Division | DIODE GEN PURP 600V 4A DO214AA |  |  |  |  | Standard | 600V | 4A | 1.3V @ 4A | Fast Recovery =< 500ns, > 200mA (Io) | 39ns | 3uA @ 600V | - | DO-214AA, SMB | DO-214AA (SMB) | -55 degC ~ 175 degC | DIOM4336X262N | DIODE A2C1
DIO02327 | DIO02327 | http://www.power.com/sites/default/files/product-docs/qspeed/lxa03t600_lxa03b600.pdf | Digikey | 596-1379-1-ND | LXA03B600 | LXA03B600 | Power Integrations | DIODE SCHOTTKY 600V 3A TO263AB |  |  |  |  | Schottky | 600V | 3A | 3.1V @ 3A | Fast Recovery =< 500ns, > 200mA (Io) | 20ns | 250uA @ 600V | - | TO-263-3, D Pak (2 Leads + Tab), TO-263AB | TO-263AB | 150 degC (Max)
DIO02328 | DIO02328 | http://www.vishay.com/docs/89000/ss10ph10.pdf | Digikey | SS10PH10HM3/86AGICT-ND | SS10PH10HM3/86A | SS10PH10HM3/86A | Vishay Semiconductor Diodes Division | DIODE SCHOTTKY 100V 10A TO277A |  |  |  |  | Schottky | 100V | 10A | 880mV @ 10A | Fast Recovery =< 500ns, > 200mA (Io) | - | 10uA @ 100V | 270pF @ 4V, 1MHz | TO-277, 3-PowerDFN | TO-277A (SMPC) | -55 degC ~ 175 degC |  | DIODE SCHOTTKY A1A2C3
DIO02329 | DIO02329 | http://www.nxp.com/documents/data_sheet/BYV29B-500.pdf | Digikey | 568-3434-1-ND | BYV29B-500,118 | BYV29B-500,118 | NXP Semiconductors | DIODE GEN PURP 500V 9A D2PAK |  |  |  |  | Standard | 500V | 9A | 1.25V @ 8A | Fast Recovery =< 500ns, > 200mA (Io) | 60ns | 50uA @ 500V | - | TO-263-3, D Pak (2 Leads + Tab), TO-263AB | D2PAK | 150 degC (Max)
DIO02330 | DIO02330 | http://www.vishay.com/docs/89966/v15pn50-m3.pdf | Digikey | V15PN50-M3/86AGICT-ND | V15PN50-M3/86A | V15PN50-M3/86A | Vishay Semiconductor Diodes Division | DIODE SCHOTTKY 50V 15A TO277A |  |  |  |  | Schottky | 50V | 15A | 560mV @ 15A | Fast Recovery =< 500ns, > 200mA (Io) | - | 3mA @ 50V | - | TO-277, 3-PowerDFN | TO-277A (SMPC) | -40 degC ~ 150 degC |  | DIODE SCHOTTKY A1A2C3
DIO02331 | DIO02331 | http://www.vishay.com/docs/88981/v12p10.pdf | Digikey | V12P10HM3/86AGICT-ND | V12P10HM3/86A | V12P10HM3/86A | Vishay Semiconductor Diodes Division | DIODE SCHOTTKY 100V 12A TO277A |  |  |  |  | Schottky | 100V | 12A | 700mV @ 12A | Fast Recovery =< 500ns, > 200mA (Io) | - | 250uA @ 100V | - | TO-277, 3-PowerDFN | TO-277A (SMPC) | -40 degC ~ 150 degC |  | DIODE SCHOTTKY A1A2C3
DIO02332 | DIO02332 | http://www.vishay.com/docs/87981/mbr10100-m3.pdf | Digikey | MBRB10100-E3/8WGICT-ND | MBRB10100-E3/8W | MBRB10100-E3/8W | Vishay Semiconductor Diodes Division | DIODE SCHOTTKY 100V 10A TO263AB |  |  |  |  | Schottky | 100V | 10A | 800mV @ 10A | Fast Recovery =< 500ns, > 200mA (Io) | - | 100uA @ 100V | - | TO-263-3, D Pak (2 Leads + Tab), TO-263AB | TO-263AB | -65 degC ~ 150 degC
DIO02333 | DIO02333 | http://ixdev.ixys.com/DataSheet/DSEI8-06A_DSEI8-06AS.pdf | Digikey | DSEI8-06AS-ND | DSEI8-06AS | DSEI8-06AS | IXYS | DIODE GEN PURP 600V 8A TO263AB |  |  |  |  | Standard | 600V | 8A | 1.5V @ 8A | Fast Recovery =< 500ns, > 200mA (Io) | 50ns | 20uA @ 600V | - | TO-263-3, D Pak (2 Leads + Tab), TO-263AB | TO-263AB | -40 degC ~ 150 degC
DIO02334 | DIO02334 | http://www.vishay.com/docs/89059/89059.pdf | Digikey | VB20150S-E3/8WGICT-ND | VB20150S-E3/8W | VB20150S-E3/8W | Vishay Semiconductor Diodes Division | DIODE SCHOTTKY 150V 20A TO263AB |  |  |  |  | Schottky | 150V | 20A | 1.43V @ 20A | Fast Recovery =< 500ns, > 200mA (Io) | - | 250uA @ 150V | - | TO-263-3, D Pak (2 Leads + Tab), TO-263AB | TO-263AB | -55 degC ~ 150 degC
DIO02335 | DIO02335 | http://www.onsemi.com/pub_link/Collateral/MBRS410LT3-D.PDF | Digikey | MBRS410LT3GOSCT-ND | MBRS410LT3G | MBRS410LT3G | ON Semiconductor | DIODE SCHOTTKY 10V 4A SMC |  |  |  |  | Schottky | 10V | 4A | 330mV @ 4A | Fast Recovery =< 500ns, > 200mA (Io) | - | 5mA @ 10V | - | DO-214AB, SMC | SMC | -65 degC ~ 125 degC |  | DIODE SCHOTTKY A2C1
DIO02336 | DIO02336 | http://www.vishay.com/docs/88667/mbr10hxx.pdf | Digikey | MBRB10H100-E3/81GICT-ND | MBRB10H100-E3/81 | MBRB10H100-E3/81 | Vishay Semiconductor Diodes Division | DIODE SCHOTTKY 100V 10A TO236AB |  |  |  |  | Schottky | 100V | 10A | 770mV @ 10A | Fast Recovery =< 500ns, > 200mA (Io) | - | 4.5uA @ 100V | - | TO-263-3, D Pak (2 Leads + Tab), TO-263AB | TO-263AB | -65 degC ~ 175 degC
DIO02337 | DIO02337 | http://www.st.com/web/en/resource/technical/document/datasheet/CD00228904.pdf | Digikey | 497-10993-1-ND | STPS20M100SG-TR | STPS20M100SG-TR | STMicroelectronics | DIODE SCHOTTKY 100V 20A D2PAK |  |  |  |  | Schottky | 100V | 20A | 850mV @ 20A | Fast Recovery =< 500ns, > 200mA (Io) | - | 40uA @ 100V | - | TO-263-3, D Pak (2 Leads + Tab), TO-263AB | D2PAK | 150 degC (Max) |  | DIODE SCHOTTKY A1A3C4
DIO02338 | DIO02338 | http://www.fairchildsemi.com/datasheets/FD/FDLL914.pdf | Digikey | FDLL914BCT-ND | FDLL914B | FDLL914B | Fairchild Semiconductor | DIODE GEN PURP 100V 200MA LL34 |  |  |  |  | Standard | 100V | 200mA | 1V @ 5mA | Small Signal =< 200mA (Io), Any Speed | 4ns | 5uA @ 75V | 4pF @ 0V, 1MHz | MELF (LL-34) | LL-34 | 175 degC (Max) |  | DIODE A2C1
DIO02339 | DIO02339 | http://www.fairchildsemi.com/datasheets/FD/FDLL914.pdf | Digikey | FDLL914ACT-ND | FDLL914A | FDLL914A | Fairchild Semiconductor | DIODE GEN PURP 100V 200MA LL34 |  |  |  |  | Standard | 100V | 200mA | 1V @ 20mA | Small Signal =< 200mA (Io), Any Speed | 4ns | 5uA @ 75V | 4pF @ 0V, 1MHz | MELF (LL-34) | LL-34 | 175 degC (Max) |  | DIODE A2C1
DIO02340 | DIO02340 | http://www.onsemi.com/pub_link/Collateral/BAS19LT1-D.PDF | Digikey | BAS20LT1GOSCT-ND | BAS20LT1G | BAS20LT1G | ON Semiconductor | DIODE GEN PURP 200V 200MA SOT23 |  |  |  |  | Standard | 200V | 200mA (DC) | 1.25V @ 200mA | Small Signal =< 200mA (Io), Any Speed | 50ns | 100nA @ 150V | 5pF @ 0V, 1MHz | TO-236-3, SC-59, SOT-23-3 | SOT-23-3 (TO-236) | -55 degC ~ 150 degC | SOT190P240X120-3N | DIODE A1N2C3
DIO02341 | DIO02341 | http://www.st.com/web/en/resource/technical/document/datasheet/CD00000810.pdf | Digikey | 497-6601-1-ND | TMBYV10-60FILM | TMBYV10-60FILM | STMicroelectronics | DIODE SCHOTTKY 60V 1A MELF |  |  |  |  | Schottky | 60V | 1A | 700mV @ 1A | Fast Recovery =< 500ns, > 200mA (Io) | - | 500uA @ 60V | - | DO-213AB, MELF | MELF | -65 degC ~ 125 degC |  | DIODE SCHOTTKY A2C1
DIO02342 | DIO02342 | http://www.st.com/web/en/resource/technical/document/datasheet/CD00000764.pdf | Digikey | 497-2521-1-ND | BAR43FILM | BAR43FILM | STMicroelectronics | DIODE SCHOTTKY 30V 100MA SOT23-3 |  |  |  |  | Schottky | 30V | 100mA | 1V @ 100mA | Small Signal =< 200mA (Io), Any Speed | 5ns | 500nA @ 30V | 7pF @ 1V, 1MHz | TO-236-3, SC-59, SOT-23-3 | SOT-23-3 | 150 degC (Max) | SOT190P240X120-3N | DIODE SCHOTTKY A1N2C3
DIO02343 | DIO02343 | http://www.toshiba.com/taec/components2/Datasheet_Sync/200711/DST_1SS370-TDE_EN_1800.pdf | Digikey | 1SS370TE85LFCT-ND | 1SS370TE85LF | 1SS370TE85LF | Toshiba Semiconductor and Storage | DIODE GEN PURP 200V 100MA SC70 |  |  |  |  | Standard | 200V | 100mA | 1.2V @ 100mA | Small Signal =< 200mA (Io), Any Speed | 60ns | 1uA @ 200V | 3pF @ 0V, 1MHz | SC-70, SOT-323 | SC-70 | 125 degC (Max)
DIO02344 | DIO02344 | http://www.onsemi.com/pub_link/Collateral/NSR0230P2-D.PDF | Digikey | NSR0230P2T5GOSCT-ND | NSR0230P2T5G | NSR0230P2T5G | ON Semiconductor | DIODE SCHOTTKY 30V 200MA SOD923 |  |  |  |  | Schottky | 30V | 200mA (DC) | 500mV @ 200mA | Small Signal =< 200mA (Io), Any Speed | - | 10uA @ 10V | - | SOD-923 | SOD-923 | -55 degC ~ 125 degC |  | DIODE SCHOTTKY A2C1
DIO02345 | DIO02345 | http://www.semicon.sanken-ele.co.jp/sk_content/sjpb-d4_ds_en.pdf | Digikey | SJPB-D4VRCT-ND | SJPB-D4VR | SJPB-D4VR | Sanken | DIODE SCHOTTKY 40V 1A SJP |  |  |  |  | Schottky | 40V | 1A | 550mV @ 1A | Fast Recovery =< 500ns, > 200mA (Io) | - | 100uA @ 40V | - | 2-SMD, J-Lead | SJP | -40 degC ~ 125 degC |  | DIODE SCHOTTKY A2C1
DIO02346 | DIO02346 | http://www.semicon.sanken-ele.co.jp/sk_content/sjpl-h6_ds_en.pdf | Digikey | SJPL-H6VLCT-ND | SJPL-H6VL | SJPL-H6VL | Sanken | DIODE GEN PURP 600V 2A SJP |  |  |  |  | Standard | 600V | 2A | 1.5V @ 2A | Fast Recovery =< 500ns, > 200mA (Io) | 50ns | 50uA @ 600V | - | 2-SMD, J-Lead | SJP | -40 degC ~ 150 degC |  | DIODE A2C1
DIO02347 | DIO02347 | http://www.semicon.sanken-ele.co.jp/sk_content/sjpb-l4_ds_en.pdf | Digikey | SJPB-L4VLCT-ND | SJPB-L4VL | SJPB-L4VL | Sanken | DIODE SCHOTTKY 40V 3A SJP |  |  |  |  | Schottky | 40V | 3A | 550mV @ 3A | Fast Recovery =< 500ns, > 200mA (Io) | - | 300uA @ 40V | - | 2-SMD, J-Lead | SJP | -40 degC ~ 150 degC |  | DIODE SCHOTTKY A2C1
DIO02348 | DIO02348 | http://www.semicon.sanken-ele.co.jp/sk_content/sjpb-h9_ds_en.pdf | Digikey | SJPB-H9VLCT-ND | SJPB-H9VL | SJPB-H9VL | Sanken | DIODE SCHOTTKY 90V 2A SJP |  |  |  |  | Schottky | 90V | 2A | 850mV @ 2A | Fast Recovery =< 500ns, > 200mA (Io) | - | 200uA @ 90V | - | 2-SMD, J-Lead | SJP | -40 degC ~ 150 degC |  | DIODE SCHOTTKY A2C1
DIO02349 | DIO02349 | http://www.vishay.com/docs/88989/ss8ph10.pdf | Digikey | SS8PH9-M3/86AGICT-ND | SS8PH9-M3/86A | SS8PH9-M3/86A | Vishay Semiconductor Diodes Division | DIODE SCHOTTKY 90V 8A TO277A |  |  |  |  | Schottky | 90V | 8A | 900mV @ 8A | Fast Recovery =< 500ns, > 200mA (Io) | - | 2uA @ 90V | - | TO-277, 3-PowerDFN | TO-277A (SMPC) | -55 degC ~ 175 degC |  | DIODE SCHOTTKY A1A2C3
DIO02350 | DIO02350 | http://media.digikey.com/pdf/Data%20Sheets/Diodes%20PDFs/SK32-SK36.pdf | Digikey | SK34-FDICT-ND | SK34-7-F | SK34-7-F | Diodes Incorporated | DIODE SCHOTTKY 40V 3A SMC |  |  |  |  | Schottky | 40V | 3A | 500mV @ 3A | Fast Recovery =< 500ns, > 200mA (Io) | - | 500uA @ 40V | 300pF @ 4V, 1MHz | DO-214AB, SMC | SMC | -65 degC ~ 150 degC |  | DIODE SCHOTTKY A2C1
DIO02351 | DIO02351 | http://industrial.panasonic.com/www-cgi/jvcr13pz.cgi?E+SC+4+CDF7001+DB24602+8+WW | Digikey | DB2460200LCT-ND | DB2460200L | DB2460200L | Panasonic Electronic Components | DIODE SCHOTTKY 60V 3A TMINIP2 |  |  |  |  | Schottky | 60V | 3A (DC) | 600mV @ 3A | Fast Recovery =< 500ns, > 200mA (Io) | 36ns | 150uA @ 60V | 106pF @ 10V, 1MHz | SOD-128 | TMiniP2-F2-B | 125 degC (Max)
DIO02352 | DIO02352 | http://www.vishay.com/docs/88680/mbr7xx.pdf | Digikey | MBRB760-E3/81GICT-ND | MBRB760-E3/81 | MBRB760-E3/81 | Vishay Semiconductor Diodes Division | DIODE SCHOTTKY 60V 7.5A TO263AB |  |  |  |  | Schottky | 60V | 7.5A | 750mV @ 7.5A | Fast Recovery =< 500ns, > 200mA (Io) | - | 500uA @ 60V | - | TO-263-3, D Pak (2 Leads + Tab), TO-263AB | TO-263AB | -65 degC ~ 150 degC
DIO02353 | DIO02353 | http://rohmfs.rohm.com/en/products/databook/datasheet/discrete/diode/fast_recovery/rfuh10ns6s.pdf | Digikey | RFUH10NS6STLCT-ND | RFUH10NS6STL | RFUH10NS6STL | Rohm Semiconductor | DIODE GEN PURP 600V 10A LPDS |  |  |  |  | Standard | 600V | 10A | 2.8V @ 10A | Fast Recovery =< 500ns, > 200mA (Io) | 25ns | 10uA @ 600V | - | TO-263-3, D Pak (2 Leads + Tab), TO-263AB | LPDS | 150 degC (Max)
DIO02354 | DIO02354 | http://www.vishay.com/docs/88671/mbr16xx.pdf | Digikey | MBRB1660-E3/81GICT-ND | MBRB1660-E3/81 | MBRB1660-E3/81 | Vishay Semiconductor Diodes Division | DIODE SCHOTTKY 60V 16A TO263AB |  |  |  |  | Schottky | 60V | 16A | 750mV @ 16A | Fast Recovery =< 500ns, > 200mA (Io) | - | 1mA @ 60V | - | TO-263-3, D Pak (2 Leads + Tab), TO-263AB | TO-263AB | -65 degC ~ 150 degC
DIO02355 | DIO02355 | http://www.st.com/web/en/resource/technical/document/datasheet/CD00172774.pdf | Digikey | 497-7589-1-ND | STTH20R04G-TR | STTH20R04G-TR | STMicroelectronics | DIODE GEN PURP 400V 20A D2PAK |  |  |  |  | Standard | 400V | 20A | 1.7V @ 20A | Fast Recovery =< 500ns, > 200mA (Io) | 45ns | 20uA @ 400V | - | TO-263-3, D Pak (2 Leads + Tab), TO-263AB | D2PAK | 175 degC (Max)
DIO02356 | DIO02356 | http://www.st.com/web/en/resource/technical/document/datasheet/DM00056605.pdf | Digikey | 497-13329-1-ND | STPS6M100DEE-TR | STPS6M100DEE-TR | STMicroelectronics | DIODE SCHOTTKY 100V 6A POWERFLAT |  |  |  |  | Schottky | 100V | 6A | 780mV @ 6A | Fast Recovery =< 500ns, > 200mA (Io) | - | 30uA @ 100V | - | 8-PowerTDFN | PowerFlat (3.3x3.3) | 150 degC (Max)
DIO02357 | DIO02357 | http://www.vishay.com/docs/94266/8tqspbf.pdf | Digikey | VS-8TQ100STRLPBFGICT-ND | VS-8TQ100STRLPBF | VS-8TQ100STRLPBF | Vishay Semiconductor Diodes Division | DIODE SCHOTTKY 100V 8A D2PAK |  |  |  |  | Schottky | 100V | 8A | 720mV @ 8A | Fast Recovery =< 500ns, > 200mA (Io) | - | 550uA @ 100V | 500pF @ 5V, 1MHz | TO-263-3, D Pak (2 Leads + Tab), TO-263AB | D2PAK | -55 degC ~ 175 degC |  | DIODE SCHOTTKY A1A3C4
DIO02358 | DIO02358 | http://www.st.com/web/en/resource/technical/document/datasheet/CD00228797.pdf | Digikey | 497-12661-1-ND | STPS30SM100SG-TR | STPS30SM100SG-TR | STMicroelectronics | DIODE SCHOTTKY 100V 30A D2PAK |  |  |  |  | Schottky | 100V | 30A | 870mV @ 30A | Fast Recovery =< 500ns, > 200mA (Io) | - | 45uA @ 100V | - | TO-263-3, D Pak (2 Leads + Tab), TO-263AB | DPAK | 150 degC (Max) |  | DIODE SCHOTTKY A1A3C4
DIO02359 | DIO02359 | http://www.st.com/web/en/resource/technical/document/datasheet/CD00110358.pdf | Digikey | 497-5761-1-ND | STTH2002G-TR | STTH2002G-TR | STMicroelectronics | DIODE GEN PURP 200V 20A D2PAK |  |  |  |  | Standard | 200V | 20A | 1.1V @ 20A | Fast Recovery =< 500ns, > 200mA (Io) | 40ns | 10uA @ 200V | - | TO-263-3, D Pak (2 Leads + Tab), TO-263AB | D2PAK | 175 degC (Max)
DIO02360 | DIO02360 | http://industrial.panasonic.com/www-cgi/jvcr13pz.cgi?E+SC+4+CDF7001+DB3X207K+8+WW | Digikey | DB3X207K0LCT-ND | DB3X207K0L | DB3X207K0L | Panasonic Electronic Components | DIODE GEN PURP 20V 1A MINI3 |  |  |  |  | Standard | 20V | 1A | 400mV @ 1A | Fast Recovery =< 500ns, > 200mA (Io) | 12ns | 1.5mA @ 6V | 43pF @ 10V, 1MHz | TO-236-3, SC-59, SOT-23-3 | Mini3-G3-B | 125 degC (Max)
DIO02361 | DIO02361 | http://www.infineon.com/dgdl/Infineon-BAS3005ASERIES-DS-v01_01-en.pdf?folderId=5546d4694909da4801490a07012f053b&fileId=db3a30432d9b3066012db872f12d0bb7 | Digikey | BAS 3005A-02V H6327CT-ND | BAS 3005A-02V H6327 | BAS 3005A-02V H6327 | Infineon Technologies | DIODE SCHOTTKY 30V 500MA SC79-2 |  |  |  |  | Schottky | 30V | 500mA (DC) | 500mV @ 500mA | Fast Recovery =< 500ns, > 200mA (Io) | - | 300uA @ 30V | 15pF @ 5V, 1MHz | SC-79, SOD-523 | PG-SC79-2 | -55 degC ~ 125 degC |  | DIODE SCHOTTKY A2C1
DIO02362 | DIO02362 | http://www.mccsemi.com/up_pdf/US2A-US2M(DO-214AA).pdf | Digikey | US2G-TPMSCT-ND | US2G-TP | US2G-TP | Micro Commercial Co | DIODE GEN PURP 400V 2A DO214AA |  |  |  |  | Standard | 400V | 2A | 1.4V @ 2A | Fast Recovery =< 500ns, > 200mA (Io) | 50ns | 5uA @ 400V | 28pF @ 4V, 1MHz | DO-214AA, SMB | DO-214AA (SMB) | -50 degC ~ 150 degC | DIOM4336X262N | DIODE A2C1
DIO02363 | DIO02363 | http://www.vishay.com/docs/89289/ar1pm.pdf | Digikey | AR1PD-M3/84AGICT-ND | AR1PD-M3/84A | AR1PD-M3/84A | Vishay Semiconductor Diodes Division | DIODE AVALANCHE 200V 1A DO220AA |  |  |  |  | Avalanche | 200V | 1A | 1.25V @ 1A | Fast Recovery =< 500ns, > 200mA (Io) | 140ns | 1uA @ 200V | 12.5pF @ 4V, 1MHz | DO-220AA | DO-220AA (SMP) | -55 degC ~ 175 degC
DIO02364 | DIO02364 | http://www.mccsemi.com/up_pdf/ER3AB-ER3MB(SMB).pdf | Digikey | ER3MB-TPMSCT-ND | ER3MB-TP | ER3MB-TP | Micro Commercial Co | DIODE GEN PURP 1KV 3A DO214AA |  |  |  |  | Standard | 1000V (1kV) | 3A | 1.7V @ 3A | Fast Recovery =< 500ns, > 200mA (Io) | 75ns | 5uA @ 1000V | 45pF @ 4V, 1MHz | DO-214AA, SMB | DO-214AA (SMB) | -55 degC ~ 150 degC | DIOM4336X262N | DIODE A2C1
DIO02365 | DIO02365 | http://www.vishay.com/docs/88837/as3pd.pdf | Digikey | AS3PJ-M3/86AGICT-ND | AS3PJ-M3/86A | AS3PJ-M3/86A | Vishay Semiconductor Diodes Division | DIODE AVALANCHE 600V 2.1A TO277A |  |  |  |  | Avalanche | 600V | 2.1A (DC) | 920mV @ 1.5A | Standard Recovery >500ns, > 200mA (Io) | 1.2us | 10uA @ 600V | 37pF @ 4V, 1MHz | TO-277, 3-PowerDFN | TO-277A (SMPC) | -55 degC ~ 175 degC
DIO02366 | DIO02366 | http://www.mccsemi.com/up_pdf/SK82L-SK810L(SMC).PDF | Digikey | SK845L-TPMSCT-ND | SK845L-TP | SK845L-TP | Micro Commercial Co | DIODE SCHOTTKY 45V 8A DO214AB |  |  |  |  | Schottky | 45V | 8A | 650mV @ 8A | Fast Recovery =< 500ns, > 200mA (Io) | - | 1mA @ 45V | 400pF @ 4V, 1MHz | DO-214AB, SMC | DO-214AB, (SMC) | -55 degC ~ 150 degC |  | DIODE SCHOTTKY A2C1
DIO02367 | DIO02367 | http://www.vishay.com/docs/88837/as3pd.pdf | Digikey | AS3PK-M3/86AGICT-ND | AS3PK-M3/86A | AS3PK-M3/86A | Vishay Semiconductor Diodes Division | DIODE AVALANCHE 800V 2.1A TO277A |  |  |  |  | Avalanche | 800V | 2.1A (DC) | 920mV @ 1.5A | Standard Recovery >500ns, > 200mA (Io) | 1.2us | 10uA @ 800V | 37pF @ 4V, 1MHz | TO-277, 3-PowerDFN | TO-277A (SMPC) | -55 degC ~ 175 degC
DIO02368 | DIO02368 | http://www.vishay.com/docs/89336/au2pj.pdf | Digikey | AU2PG-M3/86AGICT-ND | AU2PG-M3/86A | AU2PG-M3/86A | Vishay Semiconductor Diodes Division | DIODE AVALANCHE 400V 1.6A TO277A |  |  |  |  | Avalanche | 400V | 1.6A (DC) | 1.9V @ 2A | Fast Recovery =< 500ns, > 200mA (Io) | 75ns | 10uA @ 400V | 42pF @ 4V, 1MHz | TO-277, 3-PowerDFN | TO-277A (SMPC) | -55 degC ~ 175 degC
DIO02369 | DIO02369 | http://www.vishay.com/docs/88770/as4pd.pdf | Digikey | AS4PK-M3/86AGICT-ND | AS4PK-M3/86A | AS4PK-M3/86A | Vishay Semiconductor Diodes Division | DIODE AVALANCHE 800V 2.4A TO277A |  |  |  |  | Avalanche | 800V | 2.4A (DC) | 962mV @ 2A | Standard Recovery >500ns, > 200mA (Io) | 1.8us | 10uA @ 800V | 60pF @ 4V, 1MHz | TO-277, 3-PowerDFN | TO-277A (SMPC) | -55 degC ~ 175 degC
DIO02370 | DIO02370 | http://www.vishay.com/docs/89334/ar4pj.pdf | Digikey | AR4PG-M3/86AGICT-ND | AR4PG-M3/86A | AR4PG-M3/86A | Vishay Semiconductor Diodes Division | DIODE AVALANCHE 400V 2A TO277A |  |  |  |  | Avalanche | 400V | 2A (DC) | 1.6V @ 4A | Fast Recovery =< 500ns, > 200mA (Io) | 140ns | 10uA @ 400V | 77pF @ 4V, 1MHz | TO-277, 3-PowerDFN | TO-277A (SMPC) | -55 degC ~ 175 degC
DIO02371 | DIO02371 | http://www.vishay.com/docs/89334/ar4pj.pdf | Digikey | AR4PD-M3/86AGICT-ND | AR4PD-M3/86A | AR4PD-M3/86A | Vishay Semiconductor Diodes Division | DIODE AVALANCHE 200V 2A TO277A |  |  |  |  | Avalanche | 200V | 2A (DC) | 1.6V @ 4A | Fast Recovery =< 500ns, > 200mA (Io) | 140ns | 10uA @ 200V | 77pF @ 4V, 1MHz | TO-277, 3-PowerDFN | TO-277A (SMPC) | -55 degC ~ 175 degC
DIO02372 | DIO02372 | http://www.vishay.com/docs/89335/ar4pm.pdf | Digikey | AR4PK-M3/86AGICT-ND | AR4PK-M3/86A | AR4PK-M3/86A | Vishay Semiconductor Diodes Division | DIODE AVALANCHE 800V 1.8A TO277A |  |  |  |  | Avalanche | 800V | 1.8A (DC) | 1.9V @ 4A | Fast Recovery =< 500ns, > 200mA (Io) | 120ns | 10uA @ 800V | 55pF @ 4V, 1MHz | TO-277, 3-PowerDFN | TO-277A (SMPC) | -55 degC ~ 175 degC
DIO02373 | DIO02373 | http://www.st.com/web/en/resource/technical/document/datasheet/CD00000822.pdf | Digikey | 497-12675-1-ND | STPS745G-TR | STPS745G-TR | STMicroelectronics | DIODE SCHOTTKY 45V 7.5A D2PAK |  |  |  |  | Schottky | 45V | 7.5A | 840mV @ 15A | Fast Recovery =< 500ns, > 200mA (Io) | - | 100uA @ 45V | - | TO-263-3, D Pak (2 Leads + Tab), TO-263AB | DPAK | 175 degC (Max) |  | DIODE SCHOTTKY A1A3C4
DIO02374 | DIO02374 | http://www.vishay.com/docs/88671/mbr16xx.pdf | Digikey | MBRB1645-E3/81GICT-ND | MBRB1645-E3/81 | MBRB1645-E3/81 | Vishay Semiconductor Diodes Division | DIODE SCHOTTKY 45V 16A TO263AB |  |  |  |  | Schottky | 45V | 16A | 630mV @ 16A | Fast Recovery =< 500ns, > 200mA (Io) | - | 200uA @ 45V | - | TO-263-3, D Pak (2 Leads + Tab), TO-263AB | TO-263AB | -65 degC ~ 150 degC
DIO02375 | DIO02375 | http://www.vishay.com/docs/94266/8tqspbf.pdf | Digikey | VS-8TQ100STRRPBFGICT-ND | VS-8TQ100STRRPBF | VS-8TQ100STRRPBF | Vishay Semiconductor Diodes Division | DIODE SCHOTTKY 100V 8A D2PAK |  |  |  |  | Schottky | 100V | 8A | 720mV @ 8A | Fast Recovery =< 500ns, > 200mA (Io) | - | 550uA @ 100V | 500pF @ 5V, 1MHz | TO-263-3, D Pak (2 Leads + Tab), TO-263AB | D2PAK | -55 degC ~ 175 degC |  | DIODE SCHOTTKY A1A3C4
DIO02376 | DIO02376 | http://www.mccsemi.com/up_pdf/DL4150(Minimelf).pdf | Digikey | DL4150TPMSCT-ND | DL4150-TP | DL4150-TP | Micro Commercial Co | DIODE GEN 50V 200MA MINI MELF |  |  |  |  | Standard | 50V | 200mA | 1V @ 200mA | Small Signal =< 200mA (Io), Any Speed | 6ns | 100nA @ 50V | 2.5pF @ 0V, 1MHz | DO-213AC | Mini MELF | 175 degC (Max) |  | DIODE A2C1
DIO02377 | DIO02377 | http://www.mccsemi.com/up_pdf/DL4151(Minimelf).pdf | Digikey | DL4151TPMSCT-ND | DL4151-TP | DL4151-TP | Micro Commercial Co | DIODE GEN 75V 150MA MINI MELF |  |  |  |  | Standard | 75V | 150mA | 1V @ 50mA | Small Signal =< 200mA (Io), Any Speed | 2ns | 50nA @ 50V | - | DO-213AC | Mini MELF | 175 degC (Max) |  | DIODE A2C1
DIO02378 | DIO02378 | http://industrial.panasonic.com/www-cgi/jvcr13pz.cgi?E+SC+4+ANA7001+DA2J101+8+WW | Digikey | DA2J10100LCT-ND | DA2J10100L | DA2J10100L | Panasonic Electronic Components | DIODE GEN PURP 80V 100MA SMINI2 |  |  |  |  | Standard | 80V | 100mA (DC) | 1.2V @ 100mA | Small Signal =< 200mA (Io), Any Speed | 3ns | 100nA @ 75V | 1.2pF @ 0V, 1MHz | SC-90, SOD-323F | SMini2-F5-B | 150 degC (Max) |  | DIODE A2C1
DIO02379 | DIO02379 | http://www.comchiptech.com/cms/UserFiles/CGRKM4001-HF%20Thru.%20CGRKM4007-HF%20RevG.pdf | Digikey | 641-1512-1-ND | CGRKM4004-HF | CGRKM4004-HF | Comchip Technology | DIODE GEN PURP 400V 1A SOD123F |  |  |  |  | Standard | 400V | 1A | 1.1V @ 1A | Standard Recovery >500ns, > 200mA (Io) | - | - | 15pF @ 4V, 1MHz | SOD-123F | SOD-123F | -55 degC ~ 150 degC | SOD3715X145N | DIODE A2C1
DIO02380 | DIO02380 | http://www.comchiptech.com/cms/UserFiles/CGRKM4001-HF%20Thru.%20CGRKM4007-HF%20RevG.pdf | Digikey | 641-1511-1-ND | CGRKM4001-HF | CGRKM4001-HF | Comchip Technology | DIODE GEN PURP 50V 1A SOD123F |  |  |  |  | Standard | 50V | 1A | 1.1V @ 1A | Standard Recovery >500ns, > 200mA (Io) | - | 5uA @ 50V | 15pF @ 4V, 1MHz | SOD-123F | SOD-123F | -55 degC ~ 150 degC | SOD3715X145N | DIODE A2C1
DIO02381 | DIO02381 | http://media.digikey.com/pdf/Data%20Sheets/Comchip%20PDFs/CDBB220-G2100_Thru_CDBB2100-G.pdf | Digikey | 641-1110-1-ND | CDBB220-G | CDBB220-G | Comchip Technology | DIODE SCHOTTKY 20V 2A DO214AA |  |  |  |  | Schottky | 20V | 2A | 500mV @ 2A | Fast Recovery =< 500ns, > 200mA (Io) | - | 500uA @ 20V | - | DO-214AA, SMB | DO-214AA (SMB) | -55 degC ~ 125 degC | DIOM4336X262N | DIODE SCHOTTKY A2C1
DIO02382 | DIO02382 | http://www.comchiptech.com/cms/UserFiles/CFRA101-G%20Thru.%20CFRA107-G%20RevA.pdf | Digikey | 641-1158-1-ND | CFRA107-G | CFRA107-G | Comchip Technology | DIODE GEN PURP 1KV 1A DO214AC |  |  |  |  | Standard | 1000V (1kV) | 1A | 1.3V @ 1A | Fast Recovery =< 500ns, > 200mA (Io) | 500ns | 5uA @ 1000V | - | DO-214AC, SMA | DO-214AC (SMA) | 150 degC (Max) |  | DIODE A2C1
DIO02383 | DIO02383 | http://www.comchiptech.com/cms/UserFiles/CDBW0520L-G%20Thru541455.%20CDBW0540-G%20RevB.pdf | Digikey | 641-1326-1-ND | CDBW0520L-G | CDBW0520L-G | Comchip Technology | DIODE SCHOTTKY 20V 500MA SOD123 |  |  |  |  | Schottky | 20V | 500mA | 385mV @ 500mA | Fast Recovery =< 500ns, > 200mA (Io) | - | 250uA @ 20V | - | SOD-123 | SOD-123 | 125 degC (Max) | SOD3715X145N | DIODE SCHOTTKY A2C1
DIO02384 | DIO02384 | http://www.comchiptech.com/cms/UserFiles/CURN101-HF%20Thru.%20CURN105-HF%20%20%20%20RevA.pdf | Digikey | 641-1492-1-ND | CURN101-HF | CURN101-HF | Comchip Technology | DIODE GEN PURP 200V 1A 1206 |  |  |  |  | Standard | 200V | 1A | 1.7V @ 1A | Fast Recovery =< 500ns, > 200mA (Io) | 50ns | - | 10pF @ 4V, 1MHz | 2-SMD, No Lead | 1206/SOD-123 | -65 degC ~ 175 degC |  | DIODE A2C1
DIO02385 | DIO02385 | http://www.vishay.com/docs/94876/vs-1efh02w-m3.pdf | Digikey | VS-1EFH02W-M3-18GICT-ND | VS-1EFH02W-M3-18 | VS-1EFH02W-M3-18 | Vishay Semiconductor Diodes Division | DIODE GEN PURP 200V 1A SMF |  |  |  |  | Standard | 200V | 1A | 930mV @ 1A | Fast Recovery =< 500ns, > 200mA (Io) | 16ns | 2uA @ 200V | - | DO-219AB | SMF (DO-219AB) | -65 degC ~ 175 degC |  | DIODE A2C1
DIO02386 | DIO02386 | http://www.comchiptech.com/cms/UserFiles/CGRC301-G%20Thru.%20CGRC307-G%20RevB.pdf | Digikey | 641-1172-1-ND | CGRC304-G | CGRC304-G | Comchip Technology | DIODE GEN PURP 400V 3A DO214AB |  |  |  |  | Standard | 400V | 3A | 1.1V @ 3A | Standard Recovery >500ns, > 200mA (Io) | - | 5uA @ 400V | - | DO-214AB, SMC | DO-214AB, (SMC) | 150 degC (Max) |  | DIODE A2C1
DIO02387 | DIO02387 | http://www.comchiptech.com/cms/UserFiles/CGRC301-G%20Thru.%20CGRC307-G%20RevB.pdf | Digikey | 641-1173-1-ND | CGRC307-G | CGRC307-G | Comchip Technology | DIODE GEN PURP 1KV 3A DO214AB |  |  |  |  | Standard | 1000V (1kV) | 3A | 1.1V @ 3A | Standard Recovery >500ns, > 200mA (Io) | - | 5uA @ 1000V | - | DO-214AB, SMC | DO-214AB, (SMC) | 150 degC (Max) |  | DIODE A2C1
DIO02388 | DIO02388 | http://www.comchiptech.com/cms/UserFiles/CURB201-G%20Thur.%20CURB207-G%20RevA.pdf | Digikey | 641-1190-1-ND | CURB204-G | CURB204-G | Comchip Technology | DIODE GEN PURP 400V 2A DO214AA |  |  |  |  | Standard | 400V | 2A | 1.3V @ 2A | Fast Recovery =< 500ns, > 200mA (Io) | 50ns | 5uA @ 400V | - | DO-214AA, SMB | DO-214AA (SMB) | 150 degC (Max) | DIOM4336X262N | DIODE A2C1
DIO02389 | DIO02389 | http://www.comchiptech.com/cms/UserFiles/CGRC301-G%20Thru.%20CGRC307-G%20RevB.pdf | Digikey | 641-1171-1-ND | CGRC301-G | CGRC301-G | Comchip Technology | DIODE GEN PURP 50V 3A DO214AB |  |  |  |  | Standard | 50V | 3A | 1.1V @ 3A | Standard Recovery >500ns, > 200mA (Io) | - | 5uA @ 50V | - | DO-214AB, SMC | DO-214AB, (SMC) | 150 degC (Max) |  | DIODE A2C1
DIO02390 | DIO02390 | http://www.comchiptech.com/cms/UserFiles/CDBC320-G%20Thru936871.%20CDBC3100-G%20RevB.pdf | Digikey | 641-1120-1-ND | CDBC320-G | CDBC320-G | Comchip Technology | DIODE SCHOTTKY 20V 3A DO214AB |  |  |  |  | Schottky | 20V | 3A | 500mV @ 3A | Fast Recovery =< 500ns, > 200mA (Io) | - | 500uA @ 20V | - | DO-214AB, SMC | DO-214AB, (SMC) | 125 degC (Max) |  | DIODE SCHOTTKY A2C1
DIO02391 | DIO02391 | http://www.mccsemi.com/up_pdf/SK22-L~SK220-L(DO-214AA).pdf | Digikey | SK210-LTPMSCT-ND | SK210-LTP | SK210-LTP | Micro Commercial Co | DIODE SCHOTTKY 100V 2A DO214AA |  |  |  |  | Schottky | 100V | 2A | 850mV @ 2A | Fast Recovery =< 500ns, > 200mA (Io) | - | 1mA @ 100V | 50pF @ 4V, 1MHz | DO-214AA, SMB | DO-214AA (SMB) | -55 degC ~ 150 degC | DIOM4336X262N | DIODE SCHOTTKY A2C1
DIO02392 | DIO02392 | http://www.comchiptech.com/cms/UserFiles/CDBFR0230L-RevB717852.pdf | Digikey | 641-1208-1-ND | CDBFR0230L | CDBFR0230L | Comchip Technology | DIODE SCHOTTKY 30V 200MA 1005 |  |  |  |  | Schottky | 30V | 200mA | 500mV @ 200mA | Small Signal =< 200mA (Io), Any Speed | - | 30uA @ 10V | - | 1005 (2512 Metric) | 1005/SOD-323F | 125 degC (Max) |  | DIODE SCHOTTKY A2C1
DIO02393 | DIO02393 | http://www.mccsemi.com/up_pdf/SK22-SK210(HSMB).PDF | Digikey | SK24-TPCT-ND | SK24-TP | SK24-TP | Micro Commercial Co | DIODE SCHOTTKY 40V 2A DO214AA |  |  |  |  | Schottky | 40V | 2A | 550mV @ 2A | Fast Recovery =< 500ns, > 200mA (Io) | - | 500uA @ 40V | - | DO-214AA, SMB | DO-214AA, HSMB | -55 degC ~ 125 degC | DIOM4336X262N | DIODE SCHOTTKY A2C1
DIO02394 | DIO02394 | http://www.comchiptech.com/cms/UserFiles/CSFA102-G%20Thru.%20CSFA105-G%20RevB.pdf | Digikey | 641-1177-1-ND | CSFA103-G | CSFA103-G | Comchip Technology | DIODE GEN PURP 200V 1A DO214AC |  |  |  |  | Standard | 200V | 1A | 950mV @ 1A | Fast Recovery =< 500ns, > 200mA (Io) | 35ns | 5uA @ 200V | - | DO-214AC, SMA | DO-214AC (SMA) | -55 degC ~ 150 degC |  | DIODE A2C1
DIO02395 | DIO02395 | http://www.comchiptech.com/cms/UserFiles/CSFA102-G%20Thru.%20CSFA105-G%20RevB.pdf | Digikey | 641-1178-1-ND | CSFA104-G | CSFA104-G | Comchip Technology | DIODE GEN PURP 400V 1A DO214AC |  |  |  |  | Standard | 400V | 1A | 1.25V @ 1A | Fast Recovery =< 500ns, > 200mA (Io) | 35ns | 5uA @ 400V | - | DO-214AC, SMA | DO-214AC (SMA) | -55 degC ~ 150 degC |  | DIODE A2C1
DIO02396 | DIO02396 | http://www.comchiptech.com/cms/UserFiles/CDBC320-G%20Thru936871.%20CDBC3100-G%20RevB.pdf | Digikey | 641-1123-1-ND | CDBC380-G | CDBC380-G | Comchip Technology | DIODE SCHOTTKY 80V 3A DO214AB |  |  |  |  | Schottky | 80V | 3A | 850mV @ 3A | Fast Recovery =< 500ns, > 200mA (Io) | - | 500uA @ 80V | - | DO-214AB, SMC | DO-214AB, (SMC) | 125 degC (Max) |  | DIODE SCHOTTKY A2C1
DIO02397 | DIO02397 | http://industrial.panasonic.com/www-cgi/jvcr13pz.cgi?E+SC+4+BFA7001+MA3X158+8+WW | Digikey | MA3X15800LCT-ND | MA3X15800L | MA3X15800L | Panasonic Electronic Components | DIODE GEN PURP 200V 100MA MINI3 |  |  |  |  | Standard | 200V | 100mA | 1.3V @ 100mA | Small Signal =< 200mA (Io), Any Speed | - | 1uA @ 200V | - | TO-236-3, SC-59, SOT-23-3 | Mini3-G1 | 125 degC (Max)
DIO02398 | DIO02398 | http://www.mccsemi.com/up_pdf/BAV100-BAV103(Minimelf%20).pdf | Digikey | BAV103TPMSCT-ND | BAV103-TP | BAV103-TP | Micro Commercial Co | DIODE GEN 200V 200MA MINI MELF |  |  |  |  | Standard | 200V | 200mA | 1.25V @ 200mA | Small Signal =< 200mA (Io), Any Speed | 50ns | 100nA @ 200V | 1.5pF @ 0V, 1MHz | DO-213AC | Mini MELF | -55 degC ~ 150 degC |  | DIODE A2C1
DIO02399 | DIO02399 | http://www.mccsemi.com/up_pdf/S2A-S2M(HSMB).PDF | Digikey | S2D-TPMSCT-ND | S2D-TP | S2D-TP | Micro Commercial Co | DIODE GEN PURP 200V 2A DO214AA |  |  |  |  | Standard | 200V | 2A | 1.15V @ 2A | Standard Recovery >500ns, > 200mA (Io) | 2us | 10uA @ 200V | - | DO-214AA, SMB | DO-214AA (SMB) | -55 degC ~ 150 degC | DIOM4336X262N | DIODE A2C1
DIO02400 | DIO02400 | http://media.digikey.com/pdf/Data%20Sheets/Comchip%20PDFs/CGRMT400x-HF_RevA.pdf | Digikey | 641-1451-1-ND | CGRMT4001-HF | CGRMT4001-HF | Comchip Technology | DIODE GEN PURP 50V 1A SOD123H |  |  |  |  | Standard | 50V | 1A | 1.1V @ 1A | Standard Recovery >500ns, > 200mA (Io) | - | 5uA @ 50V | - | SOD-123H | SOD-123H | -55 degC ~ 150 degC |  | DIODE A2C1
DIO02401 | DIO02401 | http://www.mccsemi.com/up_pdf/S3AB-S3MB(SMB).PDF | Digikey | S3KB-TPMSCT-ND | S3KB-TP | S3KB-TP | Micro Commercial Co | DIODE GEN PURP 800V 3A DO214AA |  |  |  |  | Standard | 800V | 3A | 1.15V @ 3A | Standard Recovery >500ns, > 200mA (Io) | - | 10uA @ 800V | - | DO-214AA, SMB | DO-214AA (SMB) | - | DIOM4336X262N | DIODE A2C1
DIO02402 | DIO02402 | http://www.bourns.com/data/global/pdfs/SBCD0603_1005.pdf | Digikey | CD0603-B0230CT-ND | CD0603-B0230 | CD0603-B0230 | Bourns Inc. | DIODE SCHOTTKY 30V 200MA 0603 |  |  |  |  | Schottky | 30V | 200mA | 500mV @ 200mA | Small Signal =< 200mA (Io), Any Speed | - | 30uA @ 30V | 12pF @ 10V, 1MHz | 0603 (1608 Metric) | 603 | -40 degC ~ 125 degC |  | DIODE SCHOTTKY A2C1
DIO02403 | DIO02403 | http://www.comchiptech.com/cms/UserFiles/CDBB320-G%20Thru936618.%20CDBB3100-G%20RevB.pdf | Digikey | 641-1115-1-ND | CDBB320-G | CDBB320-G | Comchip Technology | DIODE SCHOTTKY 20V 3A DO214AA |  |  |  |  | Schottky | 20V | 3A | 500mV @ 3A | Fast Recovery =< 500ns, > 200mA (Io) | - | 500uA @ 20V | - | DO-214AA, SMB | DO-214AA (SMB) | 125 degC (Max) | DIOM4336X262N | DIODE SCHOTTKY A2C1
DIO02404 | DIO02404 | http://www.comchiptech.com/cms/UserFiles/CSFB201-G%20Thru%20CSFB205-G%20RevB.pdf | Digikey | 641-1181-1-ND | CSFB204-G | CSFB204-G | Comchip Technology | DIODE GEN PURP 400V 2A DO214AA |  |  |  |  | Standard | 400V | 2A | 1.25V @ 2A | Fast Recovery =< 500ns, > 200mA (Io) | 35ns | 5uA @ 400V | - | DO-214AA, SMB | DO-214AA (SMB) | 150 degC (Max) | DIOM4336X262N | DIODE A2C1
DIO02405 | DIO02405 | http://diodes.com/datasheets/PD3S220LQ.pdf | Digikey | PD3S220LQ-7DICT-ND | PD3S220LQ-7 | PD3S220LQ-7 | Diodes Incorporated | DIODE SCHOTTKY 20V 2A POWERDI323 |  |  |  |  | Schottky | 20V | 2A | 490mV @ 2A | Fast Recovery =< 500ns, > 200mA (Io) | - | 160uA @ 20V | 46pF @ 10V, 1MHz | PowerDI 323 | PowerDI 323 | -65 degC ~ 125 degC |  | DIODE SCHOTTKY A2C1
DIO02406 | DIO02406 | http://industrial.panasonic.com/www-cgi/jvcr13pz.cgi?E+SC+4+BFA7001+MA2Z030+8+WW | Digikey | MA2Z0300ALCT-ND | MA2Z0300AL | MA2Z0300AL | Panasonic Electronic Components | DIODE GEN PURP 6V 150MA SMINI2 |  |  |  |  | Standard | 6V | 150mA (DC) | 610mV @ 1.5mA | Small Signal =< 200mA (Io), Any Speed | - | 1uA @ 6V | - | SC-90, SOD-323F | SMini2-F1 | 125 degC (Max) |  | DIODE A2C1
DIO02407 | DIO02407 | http://www.comchiptech.com/cms/UserFiles/CDBB320-G%20Thru936618.%20CDBB3100-G%20RevB.pdf | Digikey | 641-1118-1-ND | CDBB380-G | CDBB380-G | Comchip Technology | DIODE SCHOTTKY 80V 3A DO214AA |  |  |  |  | Schottky | 80V | 3A | 850mV @ 3A | Fast Recovery =< 500ns, > 200mA (Io) | - | 500uA @ 80V | - | DO-214AA, SMB | DO-214AA (SMB) | 125 degC (Max) | DIOM4336X262N | DIODE SCHOTTKY A2C1
DIO02408 | DIO02408 | http://industrial.panasonic.com/www-cgi/jvcr13pz.cgi?E+SC+4+BFA7001+MA3XD15+8+WW | Digikey | MA3XD1500LCT-ND | MA3XD1500L | MA3XD1500L | Panasonic Electronic Components | DIODE SCHOTTKY 20V 1A MINI3 |  |  |  |  | Schottky | 20V | 1A | 450mV @ 1A | Fast Recovery =< 500ns, > 200mA (Io) | - | 100uA @ 20V | 120pF @ 0V, 1MHz | TO-236-3, SC-59, SOT-23-3 | Mini3-G1 | 125 degC (Max)
DIO02409 | DIO02409 | http://www.vishay.com/docs/94031/8etu04sp.pdf | Digikey | VS-8ETU04STRLPBFGICT-ND | VS-8ETU04STRLPBF | VS-8ETU04STRLPBF | Vishay Semiconductor Diodes Division | DIODE GEN PURP 400V 8A TO262 |  |  |  |  | Standard | 400V | 8A | 1.3V @ 8A | Fast Recovery =< 500ns, > 200mA (Io) | 60ns | 10uA @ 400V | - | TO-263-3, D Pak (2 Leads + Tab), TO-263AB | D2PAK | -65 degC ~ 175 degC
DIO02410 | DIO02410 | http://www.vishay.com/docs/94266/8tqspbf.pdf | Digikey | VS-8TQ080STRLPBFGICT-ND | VS-8TQ080STRLPBF | VS-8TQ080STRLPBF | Vishay Semiconductor Diodes Division | DIODE SCHOTTKY 80V 8A D2PAK |  |  |  |  | Schottky | 80V | 8A | 720mV @ 8A | Fast Recovery =< 500ns, > 200mA (Io) | - | 550uA @ 80V | 500pF @ 5V, 1MHz | TO-263-3, D Pak (2 Leads + Tab), TO-263AB | D2PAK | -55 degC ~ 175 degC |  | DIODE SCHOTTKY A1A3C4
DIO02411 | DIO02411 | http://www.vishay.com/docs/85561/ls4148.pdf | Digikey | LS4448GS08GICT-ND | LS4448GS08 | LS4448GS08 | Vishay Semiconductor Diodes Division | DIODE GEN PURP 100V 300MA SOD80 |  |  |  |  | Standard | 100V | 300mA | 1V @ 100mA | Fast Recovery =< 500ns, > 200mA (Io) | 8ns | 25nA @ 20V | 4pF @ 0V, 1MHz | SOD-80 Variant | SOD-80 QuadroMELF | 175 degC (Max) |  | DIODE A2C1
DIO02412 | DIO02412 | http://www.vishay.com/docs/85566/mcl4148.pdf | Digikey | MCL4448GICT-ND | MCL4448-TR | MCL4448-TR | Vishay Semiconductor Diodes Division | DIODE GEN 75V 200MA MICROMELF |  |  |  |  | Standard | 75V | 200mA | 1V @ 100mA | Small Signal =< 200mA (Io), Any Speed | 8ns | 25nA @ 20V | 4pF @ 0V, 1MHz | 2-SMD, No Lead | MicroMELF | 175 degC (Max) |  | DIODE A2C1
DIO02413 | DIO02413 | http://www.vishay.com/docs/88581/egl41.pdf | Digikey | EGL41B-E3/96GICT-ND | EGL41B-E3/96 | EGL41B-E3/96 | Vishay Semiconductor Diodes Division | DIODE GEN PURP 100V 1A DO213AB |  |  |  |  | Standard | 100V | 1A | 1V @ 1A | Fast Recovery =< 500ns, > 200mA (Io) | 50ns | 5uA @ 100V | 20pF @ 4V, 1MHz | DO-213AB, MELF (Glass) | DO-213AB | -65 degC ~ 175 degC |  | DIODE A2C1
DIO02414 | DIO02414 | http://www.vishay.com/docs/88707/rs1a.pdf | Digikey | RS1J-E3/61TGICT-ND | RS1J-E3/61T | RS1J-E3/61T | Vishay Semiconductor Diodes Division | DIODE GEN PURP 600V 1A DO214AC |  |  |  |  | Standard | 600V | 1A | 1.3V @ 1A | Fast Recovery =< 500ns, > 200mA (Io) | 250ns | 5uA @ 600V | 7pF @ 4V, 1MHz | DO-214AC, SMA | DO-214AC (SMA) | -55 degC ~ 150 degC |  | DIODE A2C1
DIO02415 | DIO02415 | http://media.digikey.com/pdf/Data%20Sheets/Vishay%20Semiconductors/BYM11-50-11-1000,%20RGL41A-41M.pdf | Digikey | RGL41M-E3/96GICT-ND | RGL41M-E3/96 | RGL41M-E3/96 | Vishay Semiconductor Diodes Division | DIODE GEN PURP 1KV 1A DO213AB |  |  |  |  | Standard | 1000V (1kV) | 1A | 1.3V @ 1A | Fast Recovery =< 500ns, > 200mA (Io) | 500ns | 5uA @ 1000V | 15pF @ 4V, 1MHz | DO-213AB, MELF (Glass) | DO-213AB | -65 degC ~ 175 degC |  | DIODE A2C1
DIO02416 | DIO02416 | http://www.vishay.com/docs/88617/gf1.pdf | Digikey | GF1D-E3/67AGICT-ND | GF1D-E3/67A | GF1D-E3/67A | Vishay Semiconductor Diodes Division | DIODE GEN PURP 200V 1A DO214BA |  |  |  |  | Standard | 200V | 1A | 1.1V @ 1A | Standard Recovery >500ns, > 200mA (Io) | 2us | 5uA @ 200V | - | DO-214BA | DO-214BA (GF1) | -65 degC ~ 175 degC |  | DIODE A2C1
DIO02417 | DIO02417 | http://diodes.com/datasheets/MBR230S1F.pdf | Digikey | MBR230S1F-7DICT-ND | MBR230S1F-7 | MBR230S1F-7 | Diodes Incorporated | DIODE SCHOTTKY 30V 2A SOD123F |  |  |  |  | Schottky | 30V | 2A | 420mV @ 2A | Fast Recovery =< 500ns, > 200mA (Io) | - | 1mA @ 30V | 75pF @ 10V, 1MHz | SOD-123F | SOD-123F | -55 degC ~ 125 degC | SOD3715X145N | DIODE SCHOTTKY A2C1
DIO02418 | DIO02418 | http://media.digikey.com/pdf/Data%20Sheets/Vishay%20Semiconductors/BYM11-50-11-1000,%20RGL41A-41M.pdf | Digikey | BYM11-800-E3/96GICT-ND | BYM11-800-E3/96 | BYM11-800-E3/96 | Vishay Semiconductor Diodes Division | DIODE GEN PURP 800V 1A DO213AB |  |  |  |  | Standard | 800V | 1A | 1.3V @ 1A | Fast Recovery =< 500ns, > 200mA (Io) | 500ns | 5uA @ 800V | 15pF @ 4V, 1MHz | DO-213AB, MELF (Glass) | DO-213AB | -65 degC ~ 175 degC |  | DIODE A2C1
DIO02419 | DIO02419 | http://www.vishay.com/docs/88634/gl34a.pdf | Digikey | GL34J-E3/98GICT-ND | GL34J-E3/98 | GL34J-E3/98 | Vishay Semiconductor Diodes Division | DIODE GEN PURP 600V 500MA DO213 |  |  |  |  | Standard | 600V | 500mA | 1.3V @ 500mA | Standard Recovery >500ns, > 200mA (Io) | 1.5us | 5uA @ 600V | 4pF @ 4V, 1MHz | DO-213AA (Glass) | DO-213AA (GL34) | -65 degC ~ 175 degC |  | DIODE A2C1
DIO02420 | DIO02420 | http://www.vishay.com/docs/88713/s3a.pdf | Digikey | S3GHE3/9ATGICT-ND | S3GHE3/9AT | S3GHE3/9AT | Vishay Semiconductor Diodes Division | DIODE GEN PURP 400V 3A DO214AB |  |  |  |  | Standard | 400V | 3A | 1.15V @ 2.5A | Standard Recovery >500ns, > 200mA (Io) | 2.5us | 10uA @ 400V | 60pF @ 4V, 1MHz | DO-214AB, SMC | DO-214AB, (SMC) | -55 degC ~ 150 degC |  | DIODE A2C1
DIO02421 | DIO02421 | http://www.vishay.com/docs/88884/ssb43l.pdf | Digikey | SSB44HE3/52TGICT-ND | SSB44HE3/52T | SSB44HE3/52T | Vishay Semiconductor Diodes Division | DIODE SCHOTTKY 40V 4A DO214AA |  |  |  |  | Schottky | 40V | 4A | 490mV @ 4A | Fast Recovery =< 500ns, > 200mA (Io) | - | 400uA @ 40V | - | DO-214AA, SMB | DO-214AA (SMB) | -65 degC ~ 150 degC | DIOM4336X262N | DIODE SCHOTTKY A2C1
DIO02422 | DIO02422 | http://www.vishay.com/docs/89039/b340lb.pdf | Digikey | B340LB-E3/52TGICT-ND | B340LB-E3/52T | B340LB-E3/52T | Vishay Semiconductor Diodes Division | DIODE SCHOTTKY 40V 3A DO214AA |  |  |  |  | Schottky | 40V | 3A | 450mV @ 3A | Fast Recovery =< 500ns, > 200mA (Io) | - | 400uA @ 40V | - | DO-214AA, SMB | DO-214AA (SMB) | -65 degC ~ 150 degC | DIOM4336X262N | DIODE SCHOTTKY A2C1
DIO02423 | DIO02423 | http://www.diodes.com/datasheets/ds30118.pdf | Digikey | BAS21WDICT-ND | BAS21W-7 | BAS21W-7 | Diodes Incorporated | DIODE GEN PURP 200V 200MA SOT323 |  |  |  |  | Standard | 200V | 200mA | 1.25V @ 200mA | Small Signal =< 200mA (Io), Any Speed | 50ns | 100nA @ 200V | 5pF @ 0V, 1MHz | SC-70, SOT-323 | SOT-323 | -65 degC ~ 150 degC |  | DIODE A1N2C3
DIO02424 | DIO02424 | http://www.diodes.com/datasheets/ds15004.pdf | Digikey | RS2DA-FDICT-ND | RS2DA-13-F | RS2DA-13-F | Diodes Incorporated | DIODE GEN PURP 200V 1.5A SMA |  |  |  |  | Standard | 200V | 1.5A | 1.3V @ 1.5A | Fast Recovery =< 500ns, > 200mA (Io) | 150ns | 5uA @ 200V | 30pF @ 4V, 1MHz | DO-214AC, SMA | SMA | -65 degC ~ 150 degC |  | DIODE A2C1
DIO02425 | DIO02425 | http://www.vishay.com/docs/88884/ssb43l.pdf | Digikey | SSB44-E3/52TGICT-ND | SSB44-E3/52T | SSB44-E3/52T | Vishay Semiconductor Diodes Division | DIODE SCHOTTKY 40V 4A DO214AA |  |  |  |  | Schottky | 40V | 4A | 490mV @ 4A | Fast Recovery =< 500ns, > 200mA (Io) | - | 400uA @ 40V | - | DO-214AA, SMB | DO-214AA (SMB) | -65 degC ~ 150 degC | DIOM4336X262N | DIODE SCHOTTKY A2C1
DIO02426 | DIO02426 | http://www.vishay.com/docs/88548/bym13.pdf | Digikey | BYM13-60-E3/96GICT-ND | BYM13-60-E3/96 | BYM13-60-E3/96 | Vishay Semiconductor Diodes Division | DIODE SCHOTTKY 60V 1A DO213AB |  |  |  |  | Schottky | 60V | 1A | 700mV @ 1A | Fast Recovery =< 500ns, > 200mA (Io) | - | 500uA @ 60V | 80pF @ 4V, 1MHz | DO-213AB, MELF | DO-213AB | -55 degC ~ 150 degC |  | DIODE SCHOTTKY A2C1
DIO02427 | DIO02427 | http://www.vishay.com/docs/88587/es2.pdf | Digikey | ES2DHE3/52TGICT-ND | ES2DHE3/52T | ES2DHE3/52T | Vishay Semiconductor Diodes Division | DIODE GEN PURP 200V 2A DO214AA |  |  |  |  | Standard | 200V | 2A | 900mV @ 2A | Fast Recovery =< 500ns, > 200mA (Io) | 30ns | 10uA @ 200V | 18pF @ 4V, 1MHz | DO-214AA, SMB | DO-214AA (SMB) | -55 degC ~ 150 degC | DIOM4336X262N | DIODE A2C1
DIO02428 | DIO02428 | http://www.vishay.com/docs/88751/ss32.pdf | Digikey | SS35-E3/57TGICT-ND | SS35-E3/57T | SS35-E3/57T | Vishay Semiconductor Diodes Division | DIODE SCHOTTKY 50V 3A DO214AB |  |  |  |  | Schottky | 50V | 3A | 750mV @ 3A | Fast Recovery =< 500ns, > 200mA (Io) | - | 500uA @ 50V | - | DO-214AB, SMC | DO-214AB, (SMC) | -55 degC ~ 150 degC |  | DIODE SCHOTTKY A2C1
DIO02429 | DIO02429 | http://www.vishay.com/docs/88752/ss3h9.pdf | Digikey | SS3H10-E3/57TGICT-ND | SS3H10-E3/57T | SS3H10-E3/57T | Vishay Semiconductor Diodes Division | DIODE SCHOTTKY 100V 3A DO214AB |  |  |  |  | Schottky | 100V | 3A | 800mV @ 3A | Fast Recovery =< 500ns, > 200mA (Io) | - | 20uA @ 100V | - | DO-214AB, SMC | DO-214AB, (SMC) | -65 degC ~ 175 degC |  | DIODE SCHOTTKY A2C1
DIO02430 | DIO02430 | http://www.vishay.com/docs/88982/ss5p4.pdf | Digikey | SS5P4-M3/86AGICT-ND | SS5P4-M3/86A | SS5P4-M3/86A | Vishay Semiconductor Diodes Division | DIODE SCHOTTKY 40V 5A TO277A |  |  |  |  | Schottky | 40V | 5A | 520mV @ 5A | Fast Recovery =< 500ns, > 200mA (Io) | - | 250uA @ 40V | 280pF @ 4V, 1MHz | TO-277, 3-PowerDFN | TO-277A (SMPC) | -55 degC ~ 150 degC |  | DIODE SCHOTTKY A1A2C3
DIO02431 | DIO02431 | http://www.vishay.com/docs/88988/ss5p6.pdf | Digikey | SS5P6HM3/86AGICT-ND | SS5P6HM3/86A | SS5P6HM3/86A | Vishay Semiconductor Diodes Division | DIODE SCHOTTKY 60V 5A TO277A |  |  |  |  | Schottky | 60V | 5A | 690mV @ 5A | Fast Recovery =< 500ns, > 200mA (Io) | - | 150uA @ 60V | 200pF @ 4V, 1MHz | TO-277, 3-PowerDFN | TO-277A (SMPC) | -55 degC ~ 150 degC |  | DIODE SCHOTTKY A1A2C3
DIO02432 | DIO02432 | http://www.vishay.com/docs/89332/ar3pj.pdf | Digikey | AR3PG-M3/86AGICT-ND | AR3PG-M3/86A | AR3PG-M3/86A | Vishay Semiconductor Diodes Division | DIODE AVALANCHE 400V 1.8A TO277A |  |  |  |  | Avalanche | 400V | 1.8A (DC) | 1.6V @ 3A | Fast Recovery =< 500ns, > 200mA (Io) | 140ns | 10uA @ 400V | 44pF @ 4V, 1MHz | TO-277, 3-PowerDFN | TO-277A (SMPC) | -55 degC ~ 175 degC
DIO02433 | DIO02433 | http://www.vishay.com/docs/89005/v8p10.pdf | Digikey | V8P10-M3/86AGICT-ND | V8P10-M3/86A | V8P10-M3/86A | Vishay Semiconductor Diodes Division | DIODE SCHOTTKY 100V 8A TO277A |  |  |  |  | Schottky | 100V | 8A | 680mV @ 8A | Fast Recovery =< 500ns, > 200mA (Io) | - | 70uA @ 100V | - | TO-277, 3-PowerDFN | TO-277A (SMPC) | -40 degC ~ 150 degC |  | DIODE SCHOTTKY A1A2C3
DIO02434 | DIO02434 | http://www.diodes.com/datasheets/ds15005.pdf | Digikey | RS3BDICT-ND | RS3B-13 | RS3B-13 | Diodes Incorporated | DIODE GEN PURP 100V 3A SMC |  |  |  |  | Standard | 100V | 3A | 1.3V @ 3A | Fast Recovery =< 500ns, > 200mA (Io) | 150ns | 5uA @ 100V | 50pF @ 4V, 1MHz | DO-214AB, SMC | SMC | -65 degC ~ 150 degC |  | DIODE A2C1
DIO02435 | DIO02435 | http://www.diodes.com/datasheets/ds30018.pdf | Digikey | B180BDICT-ND | B180B-13 | B180B-13 | Diodes Incorporated | DIODE SCHOTTKY 80V 1A SMB |  |  |  |  | Schottky | 80V | 1A | 790mV @ 1A | Fast Recovery =< 500ns, > 200mA (Io) | - | 500uA @ 80V | 80pF @ 4V, 1MHz | DO-214AA, SMB | SMB | -65 degC ~ 150 degC | DIOM4336X262N | DIODE SCHOTTKY A2C1
DIO02436 | DIO02436 | http://www.diodes.com/datasheets/ds30018.pdf | Digikey | B190BDICT-ND | B190B-13 | B190B-13 | Diodes Incorporated | DIODE SCHOTTKY 90V 1A SMB |  |  |  |  | Schottky | 90V | 1A | 790mV @ 1A | Fast Recovery =< 500ns, > 200mA (Io) | - | 500uA @ 90V | 80pF @ 4V, 1MHz | DO-214AA, SMB | SMB | -65 degC ~ 150 degC | DIOM4336X262N | DIODE SCHOTTKY A2C1
DIO02437 | DIO02437 | http://www.vishay.com/docs/89338/au3pj.pdf | Digikey | AU3PG-M3/86AGICT-ND | AU3PG-M3/86A | AU3PG-M3/86A | Vishay Semiconductor Diodes Division | DIODE AVALANCHE 400V 1.7A TO277A |  |  |  |  | Avalanche | 400V | 1.7A (DC) | 1.9V @ 3A | Fast Recovery =< 500ns, > 200mA (Io) | 75ns | 10uA @ 400V | 72pF @ 4V, 1MHz | TO-277, 3-PowerDFN | TO-277A (SMPC) | -55 degC ~ 175 degC
DIO02438 | DIO02438 | http://www.vishay.com/docs/88742/sl42.pdf | Digikey | SL44HE3_A/HGICT-ND | SL44HE3_A/H | SL44HE3_A/H | Vishay Semiconductor Diodes Division | DIODE SCHOTTKY 40V 8A DO214AB |  |  |  |  | Schottky | 40V | 8A | 500mV @ 8A | Fast Recovery =< 500ns, > 200mA (Io) | - | 500uA @ 40V | - | DO-214AB, SMC | DO-214AB, (SMC) | -55 degC ~ 125 degC |  | DIODE SCHOTTKY A2C1
DIO02439 | DIO02439 | http://www.power.com/sites/default/files/product-docs/qspeed/lxa06t600_lxa06b600.pdf | Digikey | 596-1381-1-ND | LXA06B600 | LXA06B600 | Power Integrations | DIODE SCHOTTKY 600V 6A TO263AB |  |  |  |  | Schottky | 600V | 6A | 2.94V @ 6A | Fast Recovery =< 500ns, > 200mA (Io) | 23ns | 250uA @ 600V | - | TO-263-3, D Pak (2 Leads + Tab), TO-263AB | TO-263AB | 150 degC (Max)
DIO02440 | DIO02440 | http://www.vishay.com/docs/88690/ns8xt.pdf | Digikey | NSB8MT-E3/81GICT-ND | NSB8MT-E3/81 | NSB8MT-E3/81 | Vishay Semiconductor Diodes Division | DIODE GEN PURP 1KV 8A TO263AB |  |  |  |  | Standard | 1000V (1kV) | 8A | 1.1V @ 8A | Standard Recovery >500ns, > 200mA (Io) | - | 10uA @ 1000V | 55pF @ 4V, 1MHz | TO-263-3, D Pak (2 Leads + Tab), TO-263AB | TO-263AB | -55 degC ~ 150 degC
DIO02441 | DIO02441 | http://www.power.com/sites/default/files/product-docs/qspeed/lxa08t600_lxa08b600_lxafp600.pdf | Digikey | 596-1382-1-ND | LXA08B600 | LXA08B600 | Power Integrations | DIODE SCHOTTKY 600V 8A TO263AB |  |  |  |  | Schottky | 600V | 8A | 2.94V @ 8A | Fast Recovery =< 500ns, > 200mA (Io) | 34ns | 250uA @ 600V | - | TO-263-3, D Pak (2 Leads + Tab), TO-263AB | TO-263AB | 150 degC (Max)
DIO02442 | DIO02442 | http://www.vishay.com/docs/93237/vs-15ewh06fn-m3.pdf | Digikey | VS-15EWH06FNTR-M3CT-ND | VS-15EWH06FNTR-M3 | VS-15EWH06FNTR-M3 | Vishay Semiconductor Diodes Division | DIODE GEN PURP 600V 15A DPAK |  |  |  |  | Standard | 600V | 15A | 2.1V @ 15A | Fast Recovery =< 500ns, > 200mA (Io) | 36ns | 50uA @ 600V | - | TO-252-3, DPak (2 Leads + Tab), SC-63 | D-Pak | -65 degC ~ 175 degC
DIO02443 | DIO02443 | http://www.vishay.com/docs/93568/vs-15ewl06fn-m3.pdf | Digikey | VS-15AWL06FNTR-M3GICT-ND | VS-15AWL06FNTR-M3 | VS-15AWL06FNTR-M3 | Vishay Semiconductor Diodes Division | DIODE GEN PURP 600V 180A DPAK |  |  |  |  | Standard | 600V | 180A | 1.05V @ 15A | Standard Recovery >500ns, > 200mA (Io) | 120ns | 10uA @ 600V | - | TO-252-3, DPak (2 Leads + Tab), SC-63 | D-PAK (TO-252AA) | -65 degC ~ 175 degC
DIO02444 | DIO02444 | http://media.digikey.com/pdf/Data%20Sheets/Fairchild%20PDFs/FFB10UP20S.pdf | Digikey | FFB10UP20STMCT-ND | FFB10UP20STM | FFB10UP20STM | Fairchild Semiconductor | DIODE GEN PURP 200V 10A D2PAK |  |  |  |  | Standard | 200V | 10A | 1.15V @ 10A | Fast Recovery =< 500ns, > 200mA (Io) | 45ns | 100uA @ 200V | - | TO-263-3, D Pak (2 Leads + Tab), TO-263AB | DPAK | -65 degC ~ 150 degC
DIO02445 | DIO02445 | http://www.vishay.com/docs/94081/murb820p.pdf | Digikey | VS-MURB820TRLPBFGICT-ND | VS-MURB820TRLPBF | VS-MURB820TRLPBF | Vishay Semiconductor Diodes Division | DIODE GEN PURP 200V 8A D2PAK |  |  |  |  | Standard | 200V | 8A | 975mV @ 8A | Fast Recovery =< 500ns, > 200mA (Io) | 20ns | 5uA @ 200V | - | TO-263-3, D Pak (2 Leads + Tab), TO-263AB | D2PAK | -65 degC ~ 175 degC
DIO02446 | DIO02446 | http://www.vishay.com/docs/88952/m3035s.pdf | Digikey | MB3045S-E3/8WGICT-ND | MB3045S-E3/8W | MB3045S-E3/8W | Vishay Semiconductor Diodes Division | DIODE SCHOTTKY 45V 30A TO263AB |  |  |  |  | Schottky | 45V | 30A | 700mV @ 30A | Fast Recovery =< 500ns, > 200mA (Io) | - | 200uA @ 45V | - | TO-263-3, D Pak (2 Leads + Tab), TO-263AB | TO-263AB | -65 degC ~ 150 degC
DIO02447 | DIO02447 | http://www.centralsemi.com/PDFs/products/CMPSH_3_E_SERIES.PDF | Digikey | CMPSH-3E CT-ND | CMPSH-3E TR | CMPSH-3E TR | Central Semiconductor Corp | DIODE SCHOTTKY 40V 200MA SOT23 |  |  |  |  | Schottky | 40V | 200mA | 1V @ 200mA | Small Signal =< 200mA (Io), Any Speed | 5ns | 500nA @ 25V | 7pF @ 1V, 1MHz | TO-236-3, SC-59, SOT-23-3 | SOT-23 | -65 degC ~ 150 degC | SOT190P240X120-3N | DIODE SCHOTTKY A1N2C3
DIO02448 | DIO02448 | http://www.avx.com/docs/Catalogs/schottky.pdf | Digikey | 478-7810-1-ND | SD1206T040S2R0 | SD1206T040S2R0 | AVX Corporation | DIODE SCHOTTKY 40V 2A 1206 |  |  |  |  | Schottky | 40V | 2A (DC) | 500mV @ 2A | Fast Recovery =< 500ns, > 200mA (Io) | - | 200uA @ 40V | - | 1206 (3216 Metric) | 1206 (3216 Metric) | -55 degC ~ 125 degC |  | DIODE SCHOTTKY A2C1
DIO02449 | DIO02449 | http://media.digikey.com/pdf/Data%20Sheets/Infineon%20PDFs/bas52series.pdf | Digikey | BAS 52-02V H6327CT-ND | BAS 52-02V H6327 | BAS 52-02V H6327 | Infineon Technologies | DIODE SCHOTTKY 45V 750MA SC79-2 |  |  |  |  | Schottky | 45V | 750mA (DC) | 600mV @ 200mA | Fast Recovery =< 500ns, > 200mA (Io) | - | 10uA @ 45V | 10pF @ 10V, 1MHz | SC-79, SOD-523 | PG-SC79-2 | 150 degC (Max) |  | DIODE SCHOTTKY A2C1
DIO02450 | DIO02450 | http://www.avx.com/docs/Catalogs/schottky.pdf | Digikey | 478-7819-1-ND | SD3220S100S5R0 | SD3220S100S5R0 | AVX Corporation | DIODE SCHOTTKY 100V 5A SMC |  |  |  |  | Schottky | 100V | 5A (DC) | 850mV @ 5A | Fast Recovery =< 500ns, > 200mA (Io) | - | 500uA @ 100V | - | DO-214AB, SMC | SMC (DO-214AB) | -55 degC ~ 125 degC |  | DIODE SCHOTTKY A2C1
DIO02451 | DIO02451 | http://www.st.com/web/en/resource/technical/document/datasheet/CD00270577.pdf | Digikey | 497-11105-1-ND | STTH4R02UY | STTH4R02UY | STMicroelectronics | DIODE GEN PURP 200V 4A SMB |  |  |  |  | Standard | 200V | 4A | 1.05V @ 4A | Fast Recovery =< 500ns, > 200mA (Io) | 30ns | 3uA @ 200V | - | DO-214AA, SMB | SMB | -40 degC ~ 175 degC | DIOM4336X262N | DIODE A2C1
DIO02452 | DIO02452 | http://www.st.com/web/en/resource/technical/document/datasheet/CD00277478.pdf | Digikey | 497-12357-1-ND | STTH5R06GY-TR | STTH5R06GY-TR | STMicroelectronics | DIODE GEN PURP 600V 5A D2PAK |  |  |  |  | Standard | 600V | 5A | 3.2V @ 5A | Fast Recovery =< 500ns, > 200mA (Io) | 35ns | 30uA @ 600V | - | TO-263-3, D Pak (2 Leads + Tab), TO-263AB | DPAK | 175 degC (Max)
DIO02453 | DIO02453 | http://www.st.com/web/en/resource/technical/document/datasheet/CD00228907.pdf | Digikey | 497-12640-1-ND | STPS20SM100SG-TR | STPS20SM100SG-TR | STMicroelectronics | DIODE SCHOTTKY 100V 20A D2PAK |  |  |  |  | Schottky | 100V | 20A | 900mV @ 20A | Fast Recovery =< 500ns, > 200mA (Io) | - | 30uA @ 100V | - | TO-263-3, D Pak (2 Leads + Tab), TO-263AB | DPAK | 150 degC (Max) |  | DIODE SCHOTTKY A1A3C4
DIO02454 | DIO02454 | http://www.mccsemi.com/up_pdf/SK4200L(SMC).pdf | Digikey | SK4200L-TPMSCT-ND | SK4200L-TP | SK4200L-TP | Micro Commercial Co | DIODE SCHOTTKY 200V 4A DO214AB |  |  |  |  | Schottky | 200V | 4A | 860mV @ 4A | Fast Recovery =< 500ns, > 200mA (Io) | 35ns | 500uA @ 200V | - | DO-214AB, SMC | DO-214AB, (SMC) | -55 degC ~ 150 degC |  | DIODE SCHOTTKY A2C1
DIO02455 | DIO02455 | http://www.mccsemi.com/up_pdf/BAT54-BAT54S(SOT-23).pdf | Digikey | BAT54TPMSCT-ND | BAT54-TP | BAT54-TP | Micro Commercial Co | DIODE SCHOTTKY 30V 200MA SOT23 |  |  |  |  | Schottky | 30V | 200mA (DC) | 1V @ 100mA | Small Signal =< 200mA (Io), Any Speed | 5ns | 2uA @ 25V | - | TO-236-3, SC-59, SOT-23-3 | SOT-23 | -55 degC ~ 125 degC | SOT190P240X120-3N | DIODE SCHOTTKY A1N2C3
DIO02456 | DIO02456 | http://www.comchiptech.com/cms/UserFiles/CDBZ5T30100-HF%20RevB.pdf | Digikey | 641-1500-1-ND | CDBZ5T30100-HF | CDBZ5T30100-HF | Comchip Technology | DIODE SCHOTTKY 100V 30A SMC |  |  |  |  | Schottky | 100V | 30A | 850mV @ 30A | Fast Recovery =< 500ns, > 200mA (Io) | - | 50uA @ 100V | - | Z5-T | SMC (Z5-T) | -55 degC ~ 150 degC
DIO02457 | DIO02457 | http://www.mccsemi.com/up_pdf/SS1150-L-SS1200-L(DO-214AC).pdf | Digikey | SS1150-LTPMSCT-ND | SS1150-LTP | SS1150-LTP | Micro Commercial Co | DIODE SCHOTTKY 150V 1A DO214AC |  |  |  |  | Schottky | 150V | 1A | 900mV @ 1A | Fast Recovery =< 500ns, > 200mA (Io) | - | 50uA @ 150V | 110pF @ 4V, 1MHz | DO-214AC, SMA | DO-214AC (SMA) | -50 degC ~ 150 degC |  | DIODE SCHOTTKY A2C1
DIO02458 | DIO02458 | http://www.mccsemi.com/up_pdf/SMD22PL-SMD210PL(SOD-123FL).pdf | Digikey | SMD24PL-TPMSCT-ND | SMD24PL-TP | SMD24PL-TP | Micro Commercial Co | DIODE SCHOTTKY 40V 2A SOD123FL |  |  |  |  | Schottky | 40V | 2A | 500mV @ 2A | Fast Recovery =< 500ns, > 200mA (Io) | - | 500uA @ 40V | - | SOD-123F | SOD-123FL | -65 degC ~ 125 degC | SOD3715X145N | DIODE SCHOTTKY A2C1
DIO02459 | DIO02459 | http://www.diodes.com/datasheets/ZHCS350.pdf | Digikey | ZHCS350TACT-ND | ZHCS350TA | ZHCS350TA | Diodes Incorporated | DIODE SCHOTTKY 40V 350MA SOD523 |  |  |  |  | Schottky | 40V | 350mA (DC) | 810mV @ 350mA | Fast Recovery =< 500ns, > 200mA (Io) | 1.6ns | 12uA @ 30V | 6pF @ 25V, 1MHz | SC-79, SOD-523 | SOD-523 | 125 degC (Max) |  | DIODE SCHOTTKY A2C1
DIO02460 | DIO02460 | http://www.semicon.toshiba.co.jp/info/docget.jsp?type=datasheet&lang=en&pid=CMF05 | Digikey | CMF05(TE12LQM)CT-ND | CMF05(TE12L,Q,M) | CMF05(TE12L,Q,M) | Toshiba Semiconductor and Storage | DIODE GEN PURP 1KV 500MA MFLAT |  |  |  |  | Standard | 1000V (1kV) | 500mA | 2.7V @ 500mA | Fast Recovery =< 500ns, > 200mA (Io) | 100ns | 50uA @ 800V | - | SOD-128 | M-FLAT (2.4x3.8) | -40 degC ~ 125 degC |  | DIODE A2C1
DIO02461 | DIO02461 | http://media.digikey.com/pdf/Data%20Sheets/Diodes%20PDFs/B370-B3100.pdf | Digikey | B3100-FDICT-ND | B3100-13-F | B3100-13-F | Diodes Incorporated | DIODE SCHOTTKY 100V 3A SMC |  |  |  |  | Schottky | 100V | 3A | 790mV @ 3A | Fast Recovery =< 500ns, > 200mA (Io) | - | 500uA @ 100V | 100pF @ 4V, 1MHz | DO-214AB, SMC | SMC | -55 degC ~ 125 degC |  | DIODE SCHOTTKY A2C1
DIO02462 | DIO02462 | http://www.nxp.com/documents/data_sheet/BAS116H.pdf | Digikey | 568-7975-1-ND | BAS116H,115 | BAS116H,115 | NXP Semiconductors | DIODE GEN PURP 75V 215MA SOD123F |  |  |  |  | Standard | 75V | 215mA (DC) | 1.25V @ 150mA | Standard Recovery >500ns, > 200mA (Io) | 3us | 5nA @ 75V | 2pF @ 0V, 1MHz | SOD-123F | SOD-123F | 150 degC (Max) | SOD3715X145N | DIODE A2C1
DIO02463 | DIO02463 | http://ixdev.ixys.com/DataSheet/DSEP40-03AS.pdf | Digikey | DSEP40-03ASCT-ND | DSEP40-03AS | DSEP40-03AS | IXYS | DIODE GEN PURP 300V 40A TO263 |  |  |  |  | Standard | 300V | 40A | 1.44V @ 40A | Fast Recovery =< 500ns, > 200mA (Io) | 35ns | 1uA @ 300V | 50pF @ 150V, 1MHz | TO-263-3, D Pak (2 Leads + Tab), TO-263AB | TO-263 (Dpak) | -55 degC ~ 175 degC
DIO02464 | DIO02464 | http://www.onsemi.com/pub_link/Collateral/MBR0540T1-D.PDF | Digikey | MBR0540T1GOSCT-ND | MBR0540T1G | MBR0540T1G | ON Semiconductor | DIODE SCHOTTKY 40V 500MA SOD123 |  |  |  |  | Schottky | 40V | 500mA | 510mV @ 500mA | Fast Recovery =< 500ns, > 200mA (Io) | - | 20uA @ 40V | - | SOD-123 | SOD-123 | -55 degC ~ 150 degC | SOD3715X145N | DIODE SCHOTTKY A2C1
DIO02465 | DIO02465 | http://www.nxp.com/documents/data_sheet/BAS86.pdf | Digikey | 568-3411-1-ND | BAS86,115 | BAS86,115 | NXP Semiconductors | DIODE SCHOTTKY 50V 200MA LLDS |  |  |  |  | Schottky | 50V | 200mA (DC) | 900mV @ 100mA | Small Signal =< 200mA (Io), Any Speed | 4ns | 5uA @ 40V | 8pF @ 1V, 1MHz | SOD-80C | LLDS; MiniMelf | 125 degC (Max) |  | DIODE SCHOTTKY A2C1
DIO02466 | DIO02466 | http://www.vishay.com/docs/82394/bat5402v.pdf | Digikey | BAT54-02V-V-G-08GICT-ND | BAT54-02V-V-G-08 | BAT54-02V-V-G-08 | Vishay Semiconductor Diodes Division | DIODE SCHOTTKY 30V 200MA SOD523 |  |  |  |  | Schottky | 30V | 200mA | 800mV @ 100mA | Small Signal =< 200mA (Io), Any Speed | 5ns | 2uA @ 25V | 10pF @ 1V, 1MHz | SC-79, SOD-523 | SOD-523 | 125 degC (Max) |  | DIODE SCHOTTKY A2C1
DIO02467 | DIO02467 | http://www.vishay.com/docs/82393/bas7002v.pdf | Digikey | BAS70-02V-V-G-08GICT-ND | BAS70-02V-V-G-08 | BAS70-02V-V-G-08 | Vishay Semiconductor Diodes Division | DIODE SCHOTTKY 70V 100MA SOD523 |  |  |  |  | Schottky | 70V | 100mA | 1V @ 1.5A | Small Signal =< 200mA (Io), Any Speed | 5ns | 100nA @ 50V | 2pF @ 0V, 1MHz | SC-79, SOD-523 | SOD-523 | 125 degC (Max) |  | DIODE SCHOTTKY A2C1
DIO02468 | DIO02468 | http://www.onsemi.com/pub_link/Collateral/MBR130T1-D.PDF | Digikey | MBR130T1GOSCT-ND | MBR130T1G | MBR130T1G | ON Semiconductor | DIODE SCHOTTKY 30V 1A SOD123 |  |  |  |  | Schottky | 30V | 1A | 450mV @ 700mA | Fast Recovery =< 500ns, > 200mA (Io) | - | 60uA @ 30V | - | SOD-123 | SOD-123 | -65 degC ~ 125 degC | SOD3715X145N | DIODE SCHOTTKY A2C1
DIO02469 | DIO02469 | http://www.avx.com/docs/Catalogs/schottky.pdf | Digikey | 478-7805-1-ND | SD1206S040S1R0 | SD1206S040S1R0 | AVX Corporation | DIODE SCHOTTKY 40V 1A 1206 |  |  |  |  | Schottky | 40V | 1A (DC) | 500mV @ 1A | Fast Recovery =< 500ns, > 200mA (Io) | - | 200uA @ 40V | - | 1206 (3216 Metric) | 1206 (3216 Metric) | -55 degC ~ 125 degC |  | DIODE SCHOTTKY A2C1
DIO02470 | DIO02470 | http://www.vishay.com/docs/88989/ss8ph10.pdf | Digikey | SS8PH9-M3/87AGICT-ND | SS8PH9-M3/87A | SS8PH9-M3/87A | Vishay Semiconductor Diodes Division | DIODE SCHOTTKY 90V 8A TO277A |  |  |  |  | Schottky | 90V | 8A | 900mV @ 8A | Fast Recovery =< 500ns, > 200mA (Io) | - | 2uA @ 90V | 140pF @ 4V, 1MHz | TO-277, 3-PowerDFN | TO-277A (SMPC) | -55 degC ~ 175 degC |  | DIODE SCHOTTKY A1A2C3
DIO02471 | DIO02471 | http://www.microsemi.com/document-portal/doc_download/11387-ups120e3-rev-e-pdf | Digikey | UPS120E3CT-ND | UPS120E3/TR7 | UPS120E3/TR7 | Microsemi Commercial Components Group | DIODE SCHOTTKY 20V 1A POWERMITE1 |  |  |  |  | Schottky | 20V | 1A | 450mV @ 1A | Fast Recovery =< 500ns, > 200mA (Io) | - | 400uA @ 20V | - | DO-216AA | Powermite 1 (DO216-AA) | -55 degC ~ 125 degC |  | DIODE SCHOTTKY A2C1
DIO02472 | DIO02472 | http://www.semicon.sanken-ele.co.jp/sk_content/sjpb-h6_ds_en.pdf | Digikey | SJPB-H6VRCT-ND | SJPB-H6VR | SJPB-H6VR | Sanken | DIODE SCHOTTKY 60V 2A SJP |  |  |  |  | Schottky | 60V | 2A | 690mV @ 2A | Fast Recovery =< 500ns, > 200mA (Io) | - | 200uA @ 60V | - | 2-SMD, J-Lead | SJP | -40 degC ~ 150 degC |  | DIODE SCHOTTKY A2C1
DIO02473 | DIO02473 | http://www.vishay.com/docs/88989/ss8ph10.pdf | Digikey | SS8PH10-M3/86AGICT-ND | SS8PH10-M3/86A | SS8PH10-M3/86A | Vishay Semiconductor Diodes Division | DIODE SCHOTTKY 100V 8A TO277A |  |  |  |  | Schottky | 100V | 8A | 900mV @ 8A | Fast Recovery =< 500ns, > 200mA (Io) | - | 2uA @ 100V | 140pF @ 4V, 1MHz | TO-277, 3-PowerDFN | TO-277A (SMPC) | -55 degC ~ 175 degC |  | DIODE SCHOTTKY A1A2C3
DIO02474 | DIO02474 | http://www.onsemi.com/pub_link/Collateral/MBR0520LT1-D.PDF | Digikey | MBR0520LT3GOSCT-ND | MBR0520LT3G | MBR0520LT3G | ON Semiconductor | DIODE SCHOTTKY 20V 500MA SOD123 |  |  |  |  | Schottky | 20V | 500mA | 385mV @ 500mA | Fast Recovery =< 500ns, > 200mA (Io) | - | 250uA @ 20V | - | SOD-123 | SOD-123 | -65 degC ~ 125 degC | SOD3715X145N | DIODE SCHOTTKY A2C1
DIO02475 | DIO02475 | http://www.vishay.com/docs/93568/vs-15ewl06fn-m3.pdf | Digikey | VS-15EWL06FNTR-M3CT-ND | VS-15EWL06FNTR-M3 | VS-15EWL06FNTR-M3 | Vishay Semiconductor Diodes Division | DIODE GEN PURP 600V 15A DPAK |  |  |  |  | Standard | 600V | 15A | 1.05V @ 15A | Fast Recovery =< 500ns, > 200mA (Io) | 220ns | 10uA @ 600V | - | TO-252-3, DPak (2 Leads + Tab), SC-63 | D-Pak | -65 degC ~ 175 degC
DIO02476 | DIO02476 | http://www.fairchildsemi.com/datasheets/RU/RUR1S1560S9A.pdf | Digikey | RUR1S1560S9ACT-ND | RUR1S1560S9A | RUR1S1560S9A | Fairchild Semiconductor | DIODE GEN PURP 600V 15A D2PAK |  |  |  |  | Standard | 600V | 15A | 1.5V @ 15A | Fast Recovery =< 500ns, > 200mA (Io) | 60ns | 100uA @ 600V | - | TO-263-3, D Pak (2 Leads + Tab), TO-263AB | DPAK | -55 degC ~ 175 degC
DIO02477 | DIO02477 | http://www.onsemi.com/pub_link/Collateral/MBR0540T1-D.PDF | Digikey | MBR0540T3GOSCT-ND | MBR0540T3G | MBR0540T3G | ON Semiconductor | DIODE SCHOTTKY 40V 500MA SOD123 |  |  |  |  | Schottky | 40V | 500mA | 510mV @ 500mA | Fast Recovery =< 500ns, > 200mA (Io) | - | 20uA @ 40V | - | SOD-123 | SOD-123 | -55 degC ~ 150 degC | SOD3715X145N | DIODE SCHOTTKY A2C1
DIO02478 | DIO02478 | http://www.st.com/web/en/resource/technical/document/datasheet/CD00284815.pdf | Digikey | 497-11101-1-ND | STPS1H100AY | STPS1H100AY | STMicroelectronics | DIODE SCHOTTKY 100V 1A SMA |  |  |  |  | Schottky | 100V | 1A | 770mV @ 1A | Fast Recovery =< 500ns, > 200mA (Io) | - | 4uA @ 100V | - | DO-214AC, SMA | SMA (DO-214AC) | -40 degC ~ 175 degC |  | DIODE SCHOTTKY A2C1
DIO02479 | DIO02479 | http://www.semicon.sanken-ele.co.jp/sk_content/sjpx-h6_ds_en.pdf | Digikey | SJPX-H6VRCT-ND | SJPX-H6VR | SJPX-H6VR | Sanken | DIODE GEN PURP 600V 2A SJP |  |  |  |  | Standard | 600V | 2A | 1.5V @ 2A | Fast Recovery =< 500ns, > 200mA (Io) | 30ns | 10uA @ 600V | - | 2-SMD, J-Lead | SJP | -40 degC ~ 150 degC |  | DIODE A2C1
DIO02480 | DIO02480 | http://www.vishay.com/docs/94234/50wq06fn.pdf | Digikey | VS-50WQ06FNTRPBFGICT-ND | VS-50WQ06FNTRPBF | VS-50WQ06FNTRPBF | Vishay Semiconductor Diodes Division | DIODE SCHOTTKY 60V 5.5A DPAK |  |  |  |  | Schottky | 60V | 5.5A | 570mV @ 5A | Fast Recovery =< 500ns, > 200mA (Io) | - | 3mA @ 60V | 360pF @ 5V, 1MHz | TO-252-3, DPak (2 Leads + Tab), SC-63 | D-PAK (TO-252AA) | -40 degC ~ 150 degC |  | DIODE SCHOTTKY A1A3C4
DIO02481 | DIO02481 | http://www.st.com/web/en/resource/technical/document/datasheet/DM00034248.pdf | Digikey | 497-12296-1-ND | STPS20M60SG-TR | STPS20M60SG-TR | STMicroelectronics | DIODE SCHOTTKY 60V 20A D2PAK |  |  |  |  | Schottky | 60V | 20A | 565mV @ 20A | Fast Recovery =< 500ns, > 200mA (Io) | - | 125uA @ 60V | - | TO-263-3, D Pak (2 Leads + Tab), TO-263AB | DPAK | 150 degC (Max) |  | DIODE SCHOTTKY A1A3C4
DIO02482 | DIO02482 | http://www.genesicsemi.com/images/products_sic/rectifiers/GB02SLT12-214.pdf | Digikey | 1242-1170-1-ND | GB02SLT12-214 | GB02SLT12-214 | GeneSiC Semiconductor | DIODE SCHOTTKY 1.2KV 2A DO214AA |  |  |  |  | Silicon Carbide Schottky | 1200V (1.2kV) | 2A (DC) | 1.8V @ 1A | No Recovery Time > 500mA (Io) | 0ns | 50uA @ 1200V | 131pF @ 1V, 1MHz | DO-214AA, SMB | DO-214AA | -55 degC ~ 175 degC | DIOM4336X262N
DIO02483 | DIO02483 | http://www.infineon.com/dgdl/bas16series.pdf?folderId=db3a30431400ef6801141b5844e103ea&fileId=db3a30431400ef6801141b93811b03ff | Digikey | BAS 16-02V H6327CT-ND | BAS 16-02V H6327 | BAS 16-02V H6327 | Infineon Technologies | DIODE GEN PURP 80V 200MA SC79-2 |  |  |  |  | Standard | 80V | 200mA (DC) | 1.25V @ 150mA | Small Signal =< 200mA (Io), Any Speed | 4ns | 1uA @ 75V | 2pF @ 0V, 1MHz | SC-79, SOD-523 | PG-SC79-2 | 150 degC (Max)
DIO02484 | DIO02484 | http://www.mccsemi.com/up_pdf/US2A-US2M(DO-214AA).pdf | Digikey | US2J-TPMSCT-ND | US2J-TP | US2J-TP | Micro Commercial Co | DIODE GEN PURP 600V 2A DO214AA |  |  |  |  | Standard | 600V | 2A | 1.7V @ 2A | Fast Recovery =< 500ns, > 200mA (Io) | 100ns | 5uA @ 600V | 28pF @ 4V, 1MHz | DO-214AA, SMB | DO-214AA (SMB) | -50 degC ~ 150 degC | DIOM4336X262N | DIODE A2C1
DIO02485 | DIO02485 | http://www.vishay.com/docs/89289/ar1pm.pdf | Digikey | AR1PG-M3/84AGICT-ND | AR1PG-M3/84A | AR1PG-M3/84A | Vishay Semiconductor Diodes Division | DIODE AVALANCHE 400V 1A DO220AA |  |  |  |  | Avalanche | 400V | 1A | 1.25V @ 1A | Fast Recovery =< 500ns, > 200mA (Io) | 140ns | 1uA @ 400V | 12.5pF @ 4V, 1MHz | DO-220AA | DO-220AA (SMP) | -55 degC ~ 175 degC
DIO02486 | DIO02486 | http://www.mccsemi.com/up_pdf/S5AL~S5ML(SMC).PDF | Digikey | S5BL-TPMSCT-ND | S5BL-TP | S5BL-TP | Micro Commercial Co | DIODE GEN PURP 100V 5A DO214AB |  |  |  |  | Standard | 100V | 5A | 1.2V @ 5A | Standard Recovery >500ns, > 200mA (Io) | - | 10uA @ 100V | 100pF @ 4V, 1MHz | DO-214AB, SMC | DO-214AB, (SMC) | -55 degC ~ 150 degC |  | DIODE A2C1
DIO02487 | DIO02487 | http://www.st.com/web/en/resource/technical/document/datasheet/CD00197681.pdf | Digikey | 497-12631-1-ND | STPS1H100MF | STPS1H100MF | STMicroelectronics | DIODE SCHOTTKY 100V 1A STMITEFLA |  |  |  |  | Schottky | 100V | 1A | 770mV @ 1A | Fast Recovery =< 500ns, > 200mA (Io) | - | 4uA @ 100V | - | DO-222AA | STmite Flat | 175 degC (Max)
DIO02488 | DIO02488 | http://www.vishay.com/docs/88837/as3pd.pdf | Digikey | AS3PM-M3/86ACT-ND | AS3PM-M3/86A | AS3PM-M3/86A | Vishay Semiconductor Diodes Division | DIODE AVALANCHE 1KV 2.1A TO277 |  |  |  |  | Avalanche | 1000V (1kV) | 2.1A (DC) | 920mV @ 1.5A | Standard Recovery >500ns, > 200mA (Io) | 1.2us | 10uA @ 1000V | 37pF @ 4V, 1MHz | TO-277, 3-PowerDFN | TO-277A (SMPC) | -55 degC ~ 175 degC
DIO02489 | DIO02489 | http://www.vishay.com/docs/88770/as4pd.pdf | Digikey | AS4PD-M3/86AGICT-ND | AS4PD-M3/86A | AS4PD-M3/86A | Vishay Semiconductor Diodes Division | DIODE AVALANCHE 200V 2.4A TO277A |  |  |  |  | Avalanche | 200V | 2.4A (DC) | 962mV @ 2A | Standard Recovery >500ns, > 200mA (Io) | 1.8us | 10uA @ 200V | 60pF @ 4V, 1MHz | TO-277, 3-PowerDFN | TO-277A (SMPC) | -55 degC ~ 175 degC
DIO02490 | DIO02490 | http://media.digikey.com/pdf/Data%20Sheets/Vishay%20Semiconductors/AR3PK,PM.pdf | Digikey | AR3PM-M3/86ACT-ND | AR3PM-M3/86A | AR3PM-M3/86A | Vishay Semiconductor Diodes Division | DIODE AVALANCHE 1KV 1.6A TO277 |  |  |  |  | Avalanche | 1000V (1kV) | 1.6A (DC) | 1.9V @ 3A | Fast Recovery =< 500ns, > 200mA (Io) | 120ns | 10uA @ 1000V | 34pF @ 4V, 1MHz | TO-277, 3-PowerDFN | TO-277A (SMPC) | -55 degC ~ 175 degC
DIO02491 | DIO02491 | http://www.vishay.com/docs/89339/au3pm.pdf | Digikey | AU3PK-M3/86AGICT-ND | AU3PK-M3/86A | AU3PK-M3/86A | Vishay Semiconductor Diodes Division | DIODE AVALANCHE 800V 1.4A TO277A |  |  |  |  | Avalanche | 800V | 1.4A (DC) | 2.5V @ 3A | Fast Recovery =< 500ns, > 200mA (Io) | 75ns | 10uA @ 800V | 42pF @ 4V, 1MHz | TO-277, 3-PowerDFN | TO-277A (SMPC) | -55 degC ~ 175 degC
DIO02492 | DIO02492 | http://www.comchiptech.com/cms/UserFiles/CDSF355B-RevC371312.pdf | Digikey | 641-1005-1-ND | CDSF355B | CDSF355B | Comchip Technology | DIODE GEN PURP 80V 100MA 1005 |  |  |  |  | Standard | 80V | 100mA | 1V @ 100mA | Small Signal =< 200mA (Io), Any Speed | 4ns | 100nA @ 80V | 3pF @ 0.5V, 1MHz | 1005 (2512 Metric) | 1005/SOD-323F | 125 degC (Max) |  | DIODE A2C1
DIO02493 | DIO02493 | http://www.comchiptech.com/cms/UserFiles/CDSUR101A-RevA370519.pdf | Digikey | 641-1423-1-ND | CDSUR101A | CDSUR101A | Comchip Technology | DIODE GEN PURP 80V 100MA 0603 |  |  |  |  | Standard | 80V | 100mA | 1V @ 100mA | Small Signal =< 200mA (Io), Any Speed | 4ns | 50nA @ 75V | 3pF @ 0.5V, 1MHz | 2-SMD, No Lead | 0603/SOD-523F | 125 degC (Max) |  | DIODE A2C1
DIO02494 | DIO02494 | http://www.mccsemi.com/up_pdf/BAS16WT(SOT-323).PDF | Digikey | BAS16WTTPMSCT-ND | BAS16WT-TP | BAS16WT-TP | Micro Commercial Co | DIODE GEN PURP 75V 150MA SOT323 |  |  |  |  | Standard | 75V | 150mA (DC) | 1.25V @ 150mA | Small Signal =< 200mA (Io), Any Speed | 4ns | 1uA @ 75V | 2pF @ 0V, 1MHz | SC-70, SOT-323 | SOT-323 | -55 degC ~ 150 degC |  | DIODE A1N2C3
DIO02495 | DIO02495 | http://www.mccsemi.com/up_pdf/BAS19WT-BAS21WT(SOT-323).PDF | Digikey | BAS19WTTPMSCT-ND | BAS19WT-TP | BAS19WT-TP | Micro Commercial Co | DIODE GEN PURP 100V 200MA SOT323 |  |  |  |  | Standard | 100V | 200mA (DC) | 1.25V @ 200mA | Small Signal =< 200mA (Io), Any Speed | 50ns | 100nA @ 100V | 5pF @ 0V, 1MHz | SC-70, SOT-323 | SOT-323 | -55 degC ~ 150 degC |  | DIODE A1N2C3
DIO02496 | DIO02496 | http://www.mccsemi.com/up_pdf/BAS19WT-BAS21WT(SOT-323).PDF | Digikey | BAS20WTTPMSCT-ND | BAS20WT-TP | BAS20WT-TP | Micro Commercial Co | DIODE GEN PURP 150V 200MA SOT323 |  |  |  |  | Standard | 150V | 200mA (DC) | 1.25V @ 200mA | Small Signal =< 200mA (Io), Any Speed | 50ns | 100nA @ 150V | 5pF @ 0V, 1MHz | SC-70, SOT-323 | SOT-323 | -55 degC ~ 150 degC |  | DIODE A1N2C3
DIO02497 | DIO02497 | http://www.comchiptech.com/cms/UserFiles/CDSER4148-RevC370957.pdf | Digikey | 641-1215-1-ND | CDSER4148 | CDSER4148 | Comchip Technology | DIODE GEN PURP 75V 150MA 0503 |  |  |  |  | Standard | 75V | 150mA | 1V @ 50mA | Small Signal =< 200mA (Io), Any Speed | 4ns | 2.5uA @ 75V | 4pF @ 0V, 1MHz | 0503 (1308 Metric) | 0503/SOD-723F | 125 degC (Max) |  | DIODE A2C1
DIO02498 | DIO02498 | http://media.digikey.com/pdf/Data%20Sheets/Comchip%20PDFs/CDSP400-G.pdf | Digikey | 641-1141-1-ND | CDSP400-G | CDSP400-G | Comchip Technology | DIODE GEN PURP 80V 100MA SOD723 |  |  |  |  | Standard | 80V | 100mA | 1.2V @ 100mA | Small Signal =< 200mA (Io), Any Speed | 4ns | 100nA @ 80V | 3pF @ 0.5V, 1MHz | SOD-723 | SOD-723 | 125 degC (Max) |  | DIODE A2C1
DIO02499 | DIO02499 | http://www.mccsemi.com/up_pdf/SS12-SS110(HSMA).PDF | Digikey | SS12-TPCT-ND | SS12-TP | SS12-TP | Micro Commercial Co | DIODE SCHOTTKY 20V 1A SMA |  |  |  |  | Schottky | 20V | 1A | 450mV @ 1A | Fast Recovery =< 500ns, > 200mA (Io) | - | 500uA @ 20V | - | DO-214AC, SMA | SMA | -55 degC ~ 125 degC |  | DIODE SCHOTTKY A2C1
DIO02500 | DIO02500 | http://www.mccsemi.com/up_pdf/SS12-SS110(HSMA).PDF | Digikey | SS13-TPCT-ND | SS13-TP | SS13-TP | Micro Commercial Co | DIODE SCHOTTKY 30V 1A DO214AC |  |  |  |  | Schottky | 30V | 1A | 550mV @ 1A | Fast Recovery =< 500ns, > 200mA (Io) | - | 500uA @ 30V | - | DO-214AC, SMA | DO-214AC (SMA) | -55 degC ~ 125 degC |  | DIODE SCHOTTKY A2C1
DIO02501 | DIO02501 | http://www.mccsemi.com/up_pdf/SS12-SS110(HSMA).PDF | Digikey | SS14-TPCT-ND | SS14-TP | SS14-TP | Micro Commercial Co | DIODE SCHOTTKY 40V 1A DO214AC |  |  |  |  | Schottky | 40V | 1A | 600mV @ 1A | Fast Recovery =< 500ns, > 200mA (Io) | - | 500uA @ 40V | - | DO-214AC, SMA | DO-214AC (SMA) | -55 degC ~ 125 degC |  | DIODE SCHOTTKY A2C1
DIO02502 | DIO02502 | http://www.mccsemi.com/up_pdf/SS12-SS110(HSMA).PDF | Digikey | SS15-TPCT-ND | SS15-TP | SS15-TP | Micro Commercial Co | DIODE SCHOTTKY 50V 1A DO214AC |  |  |  |  | Schottky | 50V | 1A | 700mV @ 1A | Fast Recovery =< 500ns, > 200mA (Io) | - | 500uA @ 50V | - | DO-214AC, SMA | DO-214AC (SMA) | -55 degC ~ 125 degC |  | DIODE SCHOTTKY A2C1
DIO02503 | DIO02503 | http://www.mccsemi.com/up_pdf/SS12-SS110(HSMA).PDF | Digikey | SS16-TPCT-ND | SS16-TP | SS16-TP | Micro Commercial Co | DIODE SCHOTTKY 60V 1A DO214AC |  |  |  |  | Schottky | 60V | 1A | 700mV @ 1A | Fast Recovery =< 500ns, > 200mA (Io) | - | 500uA @ 60V | - | DO-214AC, SMA | DO-214AC (SMA) | -55 degC ~ 125 degC |  | DIODE SCHOTTKY A2C1
DIO02504 | DIO02504 | http://www.mccsemi.com/up_pdf/GS1A-GS1M(HSMA).pdf | Digikey | GS1K-TPCT-ND | GS1K-TP | GS1K-TP | Micro Commercial Co | DIODE GEN PURP 800V 1A DO214AC |  |  |  |  | Standard | 800V | 1A | 1.1V @ 1A | Standard Recovery >500ns, > 200mA (Io) | - | 10uA @ 800V | 15pF @ 4V, 1MHz | DO-214AC, SMA | DO-214AC (HSMA) | -55 degC ~ 150 degC |  | DIODE A2C1
DIO02506 | DIO02506 | http://www.mccsemi.com/up_pdf/GS1A-GS1M(HSMA).pdf | Digikey | GS1M-TPCT-ND | GS1M-TP | GS1M-TP | Micro Commercial Co | DIODE GEN PURP 1KV 1A DO214AC |  |  |  |  | Standard | 1000V (1kV) | 1A | 1.1V @ 1A | Standard Recovery >500ns, > 200mA (Io) | - | 10uA @ 1000V | 15pF @ 4V, 1MHz | DO-214AC, SMA | DO-214AC (HSMA) | -55 degC ~ 150 degC |  | DIODE A2C1
DIO02507 | DIO02507 | http://www.comchiptech.com/cms/UserFiles/CFRA101-G%20Thru.%20CFRA107-G%20RevA.pdf | Digikey | 641-1156-1-ND | CFRA104-G | CFRA104-G | Comchip Technology | DIODE GEN PURP 400V 1A DO214AC |  |  |  |  | Standard | 400V | 1A | 1.3V @ 1A | Fast Recovery =< 500ns, > 200mA (Io) | 150ns | 5uA @ 400V | - | DO-214AC, SMA | DO-214AC (SMA) | 150 degC (Max) |  | DIODE A2C1
DIO02508 | DIO02508 | http://rohmfs.rohm.com/en/products/databook/datasheet/discrete/diode/switching/1ss400cs.pdf | Digikey | 1SS400CST2RCT-ND | 1SS400CST2R | 1SS400CST2R | Rohm Semiconductor | DIODE GEN PURP 80V 100MA VMN2 |  |  |  |  | Standard | 80V | 100mA | 1.2V @ 100mA | Small Signal =< 200mA (Io), Any Speed | - | 100nA @ 80V | 3pF @ 0.5V, 1MHz | 2-SMD, Flat Lead | VMN2 | 150 degC (Max)
DIO02509 | DIO02509 | http://www.mccsemi.com/up_pdf/RB751S-40LP(SOD-882).pdf | Digikey | RB751S-40LP-TPMSCT-ND | RB751S-40LP-TP | RB751S-40LP-TP | Micro Commercial Co | DIODE SCHOTTKY 30V 30MA SOD882 |  |  |  |  | Schottky | 30V | 30mA | 370mV @ 1mA | Small Signal =< 200mA (Io), Any Speed | - | 500nA @ 30V | - | SOD-882 | SOD-882 | 125 degC (Max) |  | DIODE SCHOTTKY A2C1
DIO02510 | DIO02510 | http://www.vishay.com/docs/94877/vs-1efh02whm3.pdf | Digikey | VS-1EFH02WHM3-18GICT-ND | VS-1EFH02WHM3-18 | VS-1EFH02WHM3-18 | Vishay Semiconductor Diodes Division | DIODE GEN PURP 200V 1A SMF |  |  |  |  | Standard | 200V | 1A | 930mV @ 1A | Fast Recovery =< 500ns, > 200mA (Io) | 16ns | 2uA @ 200V | - | DO-219AB | SMF (DO-219AB) | -65 degC ~ 175 degC |  | DIODE A2C1
DIO02511 | DIO02511 | http://www.vishay.com/docs/94899/vs-1efh01w-m3.pdf | Digikey | VS-1EFH01W-M3-18GICT-ND | VS-1EFH01W-M3-18 | VS-1EFH01W-M3-18 | Vishay Semiconductor Diodes Division | DIODE GEN PURP 100V 1A SMF |  |  |  |  | Standard | 100V | 1A | 930mV @ 1A | Fast Recovery =< 500ns, > 200mA (Io) | 16ns | 2uA @ 100V | - | DO-219AB | SMF (DO-219AB) | -65 degC ~ 175 degC |  | DIODE A2C1
DIO02512 | DIO02512 | http://www.comchiptech.com/cms/UserFiles/CGRB201-G%20Thru.%20CGRB207-G%20RevB.pdf | Digikey | 641-1166-1-ND | CGRB204-G | CGRB204-G | Comchip Technology | DIODE GEN PURP 400V 2A DO214AA |  |  |  |  | Standard | 400V | 2A | 1.1V @ 2A | Standard Recovery >500ns, > 200mA (Io) | - | 5uA @ 400V | - | DO-214AA, SMB | DO-214AA (SMB) | 150 degC (Max) | DIOM4336X262N | DIODE A2C1
DIO02513 | DIO02513 | http://www.comchiptech.com/cms/UserFiles/CGRB201-G%20Thru.%20CGRB207-G%20RevB.pdf | Digikey | 641-1167-1-ND | CGRB207-G | CGRB207-G | Comchip Technology | DIODE GEN PURP 1KV 2A DO214AA |  |  |  |  | Standard | 1000V (1kV) | 2A | 1.1V @ 2A | Standard Recovery >500ns, > 200mA (Io) | - | 5uA @ 1000V | - | DO-214AA, SMB | DO-214AA (SMB) | 150 degC (Max) | DIOM4336X262N | DIODE A2C1
DIO02514 | DIO02514 | http://www.comchiptech.com/cms/UserFiles/CDBF0130-RevB905035.pdf | Digikey | 641-1011-1-ND | CDBF0130 | CDBF0130 | Comchip Technology | DIODE SCHOTTKY 30V 100MA 1005 |  |  |  |  | Schottky | 30V | 100mA | 440mV @ 100mA | Small Signal =< 200mA (Io), Any Speed | - | 30uA @ 30V | 9pF @ 10V, 1MHz | 1005 (2512 Metric) | 1005/SOD-323F | 125 degC (Max) |  | DIODE SCHOTTKY A2C1
DIO02515 | DIO02515 | http://www.comchiptech.com/cms/UserFiles/CDBF0230-RevB162942.pdf | Digikey | 641-1012-1-ND | CDBF0230 | CDBF0230 | Comchip Technology | DIODE SCHOTTKY 30V 200MA 1005 |  |  |  |  | Schottky | 30V | 200mA | 500mV @ 200mA | Small Signal =< 200mA (Io), Any Speed | - | 30uA @ 30V | 9pF @ 10V, 1MHz | 1005 (2512 Metric) | 1005/SOD-323F | 125 degC (Max) |  | DIODE SCHOTTKY A2C1
DIO02516 | DIO02516 | http://www.comchiptech.com/cms/UserFiles/CDBF0240-RevB911047.pdf | Digikey | 641-1013-1-ND | CDBF0240 | CDBF0240 | Comchip Technology | DIODE SCHOTTKY 40V 200MA 1005 |  |  |  |  | Schottky | 40V | 200mA | 550mV @ 200mA | Small Signal =< 200mA (Io), Any Speed | - | 10uA @ 30V | 9pF @ 10V, 1MHz | 1005 (2512 Metric) | 1005/SOD-323F | 125 degC (Max) |  | DIODE SCHOTTKY A2C1
DIO02517 | DIO02517 | http://www.comchiptech.com/cms/UserFiles/CDBUR0140R-RevA718248.pdf | Digikey | 641-1138-1-ND | CDBUR0140R | CDBUR0140R | Comchip Technology | DIODE SCHOTTKY 40V 100MA 0603 |  |  |  |  | Schottky | 40V | 100mA | 450mV @ 10mA | Small Signal =< 200mA (Io), Any Speed | - | 1uA @ 10V | 6pF @ 10V, 1MHz | 2-SMD, No Lead | 0603/SOD-523F | 125 degC (Max) |  | DIODE SCHOTTKY A2C1
DIO02518 | DIO02518 | http://rohmfs.rohm.com/en/products/databook/datasheet/discrete/diode/rectifier/1sr154-400.pdf | Digikey | 1SR154-400TE25ACT-ND | 1SR154-400TE25A | 1SR154-400TE25A | Rohm Semiconductor | DIODE GEN PURP 400V 1A PMDS |  |  |  |  | Standard | 400V | 1A | 1.1V @ 1A | Standard Recovery >500ns, > 200mA (Io) | - | 10uA @ 400V | - | DO-214AC, SMA | PMDS | 150 degC (Max) |  | DIODE A2C1
DIO02519 | DIO02519 | http://www.mccsemi.com/up_pdf/SK12-SK110%20(HSMB).PDF | Digikey | SK12-TPMSCT-ND | SK12-TP | SK12-TP | Micro Commercial Co | DIODE SCHOTTKY 20V 1A DO214AA |  |  |  |  | Schottky | 20V | 1A | 450mV @ 1A | Fast Recovery =< 500ns, > 200mA (Io) | - | 500uA @ 20V | - | DO-214AA, SMB | DO-214AA, HSMB | -55 degC ~ 125 degC | DIOM4336X262N | DIODE SCHOTTKY A2C1
DIO02520 | DIO02520 | http://www.mccsemi.com/up_pdf/SK12-SK110%20(HSMB).PDF | Digikey | SK13-TPMSCT-ND | SK13-TP | SK13-TP | Micro Commercial Co | DIODE SCHOTTKY 30V 1A DO214AA |  |  |  |  | Schottky | 30V | 1A | 550mV @ 1A | Fast Recovery =< 500ns, > 200mA (Io) | - | 500uA @ 30V | - | DO-214AA, SMB | DO-214AA, HSMB | -55 degC ~ 125 degC | DIOM4336X262N | DIODE SCHOTTKY A2C1
DIO02521 | DIO02521 | http://www.mccsemi.com/up_pdf/SK12-SK110%20(HSMB).PDF | Digikey | SK14-TPMSCT-ND | SK14-TP | SK14-TP | Micro Commercial Co | DIODE SCHOTTKY 40V 1A DO214AA |  |  |  |  | Schottky | 40V | 1A | 600mV @ 1A | Fast Recovery =< 500ns, > 200mA (Io) | - | 500uA @ 40V | - | DO-214AA, SMB | DO-214AA, HSMB | -55 degC ~ 125 degC | DIOM4336X262N | DIODE SCHOTTKY A2C1
DIO02522 | DIO02522 | http://www.mccsemi.com/up_pdf/SK12-SK110%20(HSMB).PDF | Digikey | SK110-TPMSCT-ND | SK110-TP | SK110-TP | Micro Commercial Co | DIODE SCHOTTKY 100V 1A DO214AA |  |  |  |  | Schottky | 100V | 1A | 850mV @ 1A | Fast Recovery =< 500ns, > 200mA (Io) | - | 500uA @ 100V | - | DO-214AA, SMB | DO-214AA, HSMB | -55 degC ~ 125 degC | DIOM4336X262N | DIODE SCHOTTKY A2C1
DIO02523 | DIO02523 | http://www.mccsemi.com/up_pdf/SK12-SK110%20(HSMB).PDF | Digikey | SK15-TPMSCT-ND | SK15-TP | SK15-TP | Micro Commercial Co | DIODE SCHOTTKY 50V 1A DO214AA |  |  |  |  | Schottky | 50V | 1A | 720mV @ 1A | Fast Recovery =< 500ns, > 200mA (Io) | - | 500uA @ 50V | - | DO-214AA, SMB | DO-214AA, HSMB | -55 degC ~ 125 degC | DIOM4336X262N | DIODE SCHOTTKY A2C1
DIO02524 | DIO02524 | http://www.mccsemi.com/up_pdf/SK12-SK110%20(HSMB).PDF | Digikey | SK18-TPMSCT-ND | SK18-TP | SK18-TP | Micro Commercial Co | DIODE SCHOTTKY 80V 1A DO214AA |  |  |  |  | Schottky | 80V | 1A | 850mV @ 1A | Fast Recovery =< 500ns, > 200mA (Io) | - | 500uA @ 80V | - | DO-214AA, SMB | DO-214AA, HSMB | -55 degC ~ 125 degC | DIOM4336X262N | DIODE SCHOTTKY A2C1
DIO02525 | DIO02525 | http://www.mccsemi.com/up_pdf/SK22-SK210(HSMB).PDF | Digikey | SK210-TPCT-ND | SK210-TP | SK210-TP | Micro Commercial Co | DIODE SCHOTTKY 100V 2A DO214AA |  |  |  |  | Schottky | 100V | 2A | 850mV @ 2A | Fast Recovery =< 500ns, > 200mA (Io) | - | 500uA @ 100V | - | DO-214AA, SMB | DO-214AA, HSMB | -55 degC ~ 125 degC | DIOM4336X262N | DIODE SCHOTTKY A2C1
DIO02526 | DIO02526 | http://www.mccsemi.com/up_pdf/SK22-SK210(HSMB).PDF | Digikey | SK23-TPCT-ND | SK23-TP | SK23-TP | Micro Commercial Co | DIODE SCHOTTKY 30V 2A DO214AA |  |  |  |  | Schottky | 30V | 2A | 550mV @ 2A | Fast Recovery =< 500ns, > 200mA (Io) | - | 500uA @ 30V | - | DO-214AA, SMB | DO-214AA, HSMB | -55 degC ~ 125 degC | DIOM4336X262N | DIODE SCHOTTKY A2C1
DIO02527 | DIO02527 | http://www.mccsemi.com/up_pdf/SK22-SK210(HSMB).PDF | Digikey | SK25-TPCT-ND | SK25-TP | SK25-TP | Micro Commercial Co | DIODE SCHOTTKY 50V 2A DO214AA |  |  |  |  | Schottky | 50V | 2A | 700mV @ 2A | Fast Recovery =< 500ns, > 200mA (Io) | - | 500uA @ 50V | - | DO-214AA, SMB | DO-214AA, HSMB | -55 degC ~ 125 degC | DIOM4336X262N | DIODE SCHOTTKY A2C1
DIO02528 | DIO02528 | http://www.mccsemi.com/up_pdf/SK22-SK210(HSMB).PDF | Digikey | SK26-TPCT-ND | SK26-TP | SK26-TP | Micro Commercial Co | DIODE SCHOTTKY 60V 2A DO214AA |  |  |  |  | Schottky | 60V | 2A | 700mV @ 2A | Fast Recovery =< 500ns, > 200mA (Io) | - | 500uA @ 60V | - | DO-214AA, SMB | DO-214AA, HSMB | -55 degC ~ 125 degC | DIOM4336X262N | DIODE SCHOTTKY A2C1
DIO02529 | DIO02529 | http://www.mccsemi.com/up_pdf/SK22-SK210(HSMB).PDF | Digikey | SK28-TPCT-ND | SK28-TP | SK28-TP | Micro Commercial Co | DIODE SCHOTTKY 80V 2A DO214AA |  |  |  |  | Schottky | 80V | 2A | 850mV @ 2A | Fast Recovery =< 500ns, > 200mA (Io) | - | 500uA @ 80V | - | DO-214AA, SMB | DO-214AA, HSMB | -55 degC ~ 125 degC | DIOM4336X262N | DIODE SCHOTTKY A2C1
DIO02530 | DIO02530 | http://www.comchiptech.com/cms/UserFiles/CDBER0140L-RevB792293.pdf | Digikey | 641-1263-1-ND | CDBER0140L | CDBER0140L | Comchip Technology | DIODE SCHOTTKY 40V 100MA 0503 |  |  |  |  | Schottky | 40V | 100mA | 550mV @ 100mA | Small Signal =< 200mA (Io), Any Speed | - | 30uA @ 10V | 6pF @ 10V, 1MHz | 0503 (1308 Metric) | 0503/SOD-723F | 125 degC (Max) |  | DIODE SCHOTTKY A2C1
DIO02531 | DIO02531 | http://www.mccsemi.com/up_pdf/S2A-S2M(HSMB).PDF | Digikey | S2A-TPMSCT-ND | S2A-TP | S2A-TP | Micro Commercial Co | DIODE GEN PURP 50V 2A DO214AA |  |  |  |  | Standard | 50V | 2A | 1.15V @ 2A | Standard Recovery >500ns, > 200mA (Io) | 2us | 10uA @ 50V | - | DO-214AA, SMB | DO-214AA (SMB) | -55 degC ~ 150 degC | DIOM4336X262N | DIODE A2C1
DIO02532 | DIO02532 | http://www.mccsemi.com/up_pdf/S2A-S2M(HSMB).PDF | Digikey | S2K-TPMSCT-ND | S2K-TP | S2K-TP | Micro Commercial Co | DIODE GEN PURP 800V 2A DO214AA |  |  |  |  | Standard | 800V | 2A | 1.15V @ 2A | Standard Recovery >500ns, > 200mA (Io) | 2us | 10uA @ 800V | - | DO-214AA, SMB | DO-214AA (SMB) | -55 degC ~ 150 degC | DIOM4336X262N | DIODE A2C1
DIO02533 | DIO02533 | http://www.vishay.com/docs/94900/vs-1efh01whm3.pdf | Digikey | VS-1EFH01WHM3-18GICT-ND | VS-1EFH01WHM3-18 | VS-1EFH01WHM3-18 | Vishay Semiconductor Diodes Division | DIODE GEN PURP 100V 1A SMF |  |  |  |  | Standard | 100V | 1A | 930mV @ 1A | Fast Recovery =< 500ns, > 200mA (Io) | 16ns | 2uA @ 100V | - | DO-219AB | SMF (DO-219AB) | -65 degC ~ 175 degC |  | DIODE A2C1
DIO02534 | DIO02534 | http://www.mccsemi.com/up_pdf/ES1A-ES1M(HSMA).pdf | Digikey | ES1B-TPCT-ND | ES1B-TP | ES1B-TP | Micro Commercial Co | DIODE GEN PURP 100V 1A DO214AC |  |  |  |  | Standard | 100V | 1A | 975mV @ 1A | Fast Recovery =< 500ns, > 200mA (Io) | 50ns | 5uA @ 100V | - | DO-214AC, SMA | DO-214AC (HSMA) | -50 degC ~ 150 degC |  | DIODE A2C1
DIO02535 | DIO02535 | http://www.mccsemi.com/up_pdf/ES1A-ES1M(HSMA).pdf | Digikey | ES1D-TPCT-ND | ES1D-TP | ES1D-TP | Micro Commercial Co | DIODE GEN PURP 200V 1A DO214AC |  |  |  |  | Standard | 200V | 1A | 975mV @ 1A | Fast Recovery =< 500ns, > 200mA (Io) | 50ns | 5uA @ 200V | - | DO-214AC, SMA | DO-214AC (HSMA) | -50 degC ~ 150 degC |  | DIODE A2C1
DIO02536 | DIO02536 | http://www.mccsemi.com/up_pdf/ES1A-ES1M(HSMA).pdf | Digikey | ES1G-TPCT-ND | ES1G-TP | ES1G-TP | Micro Commercial Co | DIODE GEN PURP 400V 1A DO214AC |  |  |  |  | Standard | 400V | 1A | 1.35V @ 1A | Fast Recovery =< 500ns, > 200mA (Io) | 75ns | 5uA @ 400V | - | DO-214AC, SMA | DO-214AC (HSMA) | -50 degC ~ 150 degC |  | DIODE A2C1
DIO02537 | DIO02537 | http://www.comchiptech.com/cms/UserFiles/CDBER0230L-RevB792133.pdf | Digikey | 641-1264-1-ND | CDBER0230L | CDBER0230L | Comchip Technology | DIODE SCHOTTKY 30V 200MA 0503 |  |  |  |  | Schottky | 30V | 200mA | 500mV @ 200mA | Small Signal =< 200mA (Io), Any Speed | - | 30uA @ 10V | - | 0503 (1308 Metric) | 0503/SOD-723F | 125 degC (Max) |  | DIODE SCHOTTKY A2C1
DIO02538 | DIO02538 | http://media.digikey.com/pdf/Data%20Sheets/Comchip%20PDFs/CDBP00340.pdf | Digikey | 641-1134-1-ND | CDBP00340-G | CDBP00340-G | Comchip Technology | DIODE SCHOTTKY 30V 30MA SOD723 |  |  |  |  | Schottky | 30V | 30mA | 370mV @ 1mA | Small Signal =< 200mA (Io), Any Speed | - | 500nA @ 30V | 2pF @ 1V, 1MHz | SOD-723 | SOD-723 | 125 degC (Max) |  | DIODE SCHOTTKY A2C1
DIO02539 | DIO02539 | http://media.digikey.com/pdf/Data%20Sheets/Comchip%20PDFs/CDBP0130R-G.pdf | Digikey | 641-1136-1-ND | CDBP0130R-G | CDBP0130R-G | Comchip Technology | DIODE SCHOTTKY 30V 100MA SOD723 |  |  |  |  | Schottky | 30V | 100mA | 450mV @ 10mA | Small Signal =< 200mA (Io), Any Speed | - | 500nA @ 10V | - | SOD-723 | SOD-723 | 125 degC (Max) |  | DIODE SCHOTTKY A2C1
DIO02540 | DIO02540 | http://www.mccsemi.com/up_pdf/ES2A-L~ES2J-L(DO-214AC).pdf | Digikey | ES2J-LTPMSCT-ND | ES2J-LTP | ES2J-LTP | Micro Commercial Co | DIODE GEN PURP 600V 2A DO214AC |  |  |  |  | Standard | 600V | 2A | 1.7V @ 2A | Fast Recovery =< 500ns, > 200mA (Io) | 35ns | 5uA @ 600V | 15pF @ 4V, 1MHz | DO-214AC, SMA | DO-214AC (SMA) | -65 degC ~ 175 degC |  | DIODE A2C1
DIO02541 | DIO02541 | http://www.mccsemi.com/up_pdf/SS22-SS210(HSMA).PDF | Digikey | SS24-TPMSCT-ND | SS24-TP | SS24-TP | Micro Commercial Co | DIODE SCHOTTKY 40V 2A DO214AC |  |  |  |  | Schottky | 40V | 2A | 550mV @ 2A | Fast Recovery =< 500ns, > 200mA (Io) | - | 500uA @ 40V | - | DO-214AC, SMA | DO-214AC (SMA) | -55 degC ~ 125 degC |  | DIODE SCHOTTKY A2C1
DIO02542 | DIO02542 | http://www.mccsemi.com/up_pdf/SS22-SS210(HSMA).PDF | Digikey | SS25-TPMSCT-ND | SS25-TP | SS25-TP | Micro Commercial Co | DIODE SCHOTTKY 50V 2A DO214AC |  |  |  |  | Schottky | 50V | 2A | 700mV @ 2A | Fast Recovery =< 500ns, > 200mA (Io) | - | 500uA @ 50V | - | DO-214AC, SMA | DO-214AC (SMA) | -55 degC ~ 125 degC |  | DIODE SCHOTTKY A2C1
DIO02543 | DIO02543 | http://www.mccsemi.com/up_pdf/SS22-SS210(HSMA).PDF | Digikey | SS26-TPMSCT-ND | SS26-TP | SS26-TP | Micro Commercial Co | DIODE SCHOTTKY 60V 2A DO214AC |  |  |  |  | Schottky | 60V | 2A | 700mV @ 2A | Fast Recovery =< 500ns, > 200mA (Io) | - | 500uA @ 60V | - | DO-214AC, SMA | DO-214AC (SMA) | -55 degC ~ 125 degC |  | DIODE SCHOTTKY A2C1
DIO02544 | DIO02544 | http://www.mccsemi.com/up_pdf/SS22-SS210(HSMA).PDF | Digikey | SS28-TPMSCT-ND | SS28-TP | SS28-TP | Micro Commercial Co | DIODE SCHOTTKY 80V 2A DO214AC |  |  |  |  | Schottky | 80V | 2A | 850mV @ 2A | Fast Recovery =< 500ns, > 200mA (Io) | - | 500uA @ 80V | - | DO-214AC, SMA | DO-214AC (SMA) | -55 degC ~ 125 degC |  | DIODE SCHOTTKY A2C1
DIO02545 | DIO02545 | http://www.mccsemi.com/up_pdf/SS22-SS210(HSMA).PDF | Digikey | SS210-TPMSCT-ND | SS210-TP | SS210-TP | Micro Commercial Co | DIODE SCHOTTKY 100V 2A DO214AC |  |  |  |  | Schottky | 100V | 2A | 850mV @ 2A | Fast Recovery =< 500ns, > 200mA (Io) | - | 500uA @ 100V | - | DO-214AC, SMA | DO-214AC (SMA) | -55 degC ~ 125 degC |  | DIODE SCHOTTKY A2C1
DIO02546 | DIO02546 | http://www.comchiptech.com/cms/UserFiles/CDBA120-G%20Thru934256.%20CDBA1100-G%20RevC.pdf | Digikey | 641-1091-1-ND | CDBA1100-G | CDBA1100-G | Comchip Technology | DIODE SCHOTTKY 100V 1A DO214AC |  |  |  |  | Schottky | 100V | 1A | 850mV @ 1A | Fast Recovery =< 500ns, > 200mA (Io) | - | 500uA @ 100V | - | DO-214AC, SMA | DO-214AC (SMA) | -65 degC ~ 150 degC |  | DIODE SCHOTTKY A2C1
DIO02547 | DIO02547 | http://www.comchiptech.com/cms/UserFiles/CDBB120-G%20Thru934754.%20CDBB1100-G%20RevA.pdf | Digikey | 641-1108-1-ND | CDBB180-G | CDBB180-G | Comchip Technology | DIODE SCHOTTKY 80V 1A DO214AA |  |  |  |  | Schottky | 80V | 1A | 850mV @ 1A | Fast Recovery =< 500ns, > 200mA (Io) | - | 500uA @ 80V | - | DO-214AA, SMB | DO-214AA (SMB) | 125 degC (Max) | DIOM4336X262N | DIODE SCHOTTKY A2C1
DIO02548 | DIO02548 | http://www.comchiptech.com/cms/UserFiles/CDBA220-G%20Thru935149.%20CDBA2100-G%20RevB.pdf | Digikey | 641-1095-1-ND | CDBA220-G | CDBA220-G | Comchip Technology | DIODE SCHOTTKY 20V 2A DO214AC |  |  |  |  | Schottky | 20V | 2A | 500mV @ 2A | Fast Recovery =< 500ns, > 200mA (Io) | - | 500uA @ 20V | - | DO-214AC, SMA | DO-214AC (SMA) | 125 degC (Max) |  | DIODE SCHOTTKY A2C1
DIO02549 | DIO02549 | http://rohmfs.rohm.com/en/products/databook/datasheet/discrete/diode/schottky_barrier/rb520cs-30.pdf | Digikey | RB520CS-30T2RCT-ND | RB520CS-30T2R | RB520CS-30T2R | Rohm Semiconductor | DIODE SCHOTTKY 30V 100MA VMN2 |  |  |  |  | Schottky | 30V | 100mA | 450mV @ 10mA | Small Signal =< 200mA (Io), Any Speed | - | 500nA @ 10V | - | 2-SMD, Flat Lead | VMN2 | 150 degC (Max) |  | DIODE SCHOTTKY A2C1
DIO02550 | DIO02550 | http://www.mccsemi.com/up_pdf/UFM11PL~UFM17PL(SOD-123FL).pdf | Digikey | UFM11PL-TPMSCT-ND | UFM11PL-TP | UFM11PL-TP | Micro Commercial Co | DIODE GEN PURP 50V 1A SOD123FL |  |  |  |  | Standard | 50V | 1A | 1V @ 1A | Fast Recovery =< 500ns, > 200mA (Io) | 35ns | 10uA @ 50V | - | SOD-123F | SOD-123FL | -65 degC ~ 150 degC | SOD3715X145N | DIODE A2C1
DIO02551 | DIO02551 | http://www.mccsemi.com/up_pdf/SK32B-SK310B(HSMB).PDF | Digikey | SK33B-TPCT-ND | SK33B-TP | SK33B-TP | Micro Commercial Co | DIODE SCHOTTKY 30V 3A DO214AA |  |  |  |  | Schottky | 30V | 3A | 500mV @ 3A | Fast Recovery =< 500ns, > 200mA (Io) | - | 500uA @ 30V | - | DO-214AA, SMB | DO-214AA, HSMB | -55 degC ~ 125 degC | DIOM4336X262N | DIODE SCHOTTKY A2C1
DIO02552 | DIO02552 | http://www.mccsemi.com/up_pdf/SK32B-SK310B(HSMB).PDF | Digikey | SK35B-TPCT-ND | SK35B-TP | SK35B-TP | Micro Commercial Co | DIODE SCHOTTKY 50V 3A DO214AA |  |  |  |  | Schottky | 50V | 3A | 750mV @ 3A | Fast Recovery =< 500ns, > 200mA (Io) | - | 500uA @ 50V | - | DO-214AA, SMB | DO-214AA, HSMB | -55 degC ~ 125 degC | DIOM4336X262N | DIODE SCHOTTKY A2C1
DIO02553 | DIO02553 | http://www.vishay.com/docs/89954/se20afb.pdf | Digikey | SE20AFD-M3/6AGICT-ND | SE20AFD-M3/6A | SE20AFD-M3/6A | Vishay Semiconductor Diodes Division | DIODE GEN PURP 200V 2A DO221AC |  |  |  |  | Standard | 200V | 2A (DC) | 1.1V @ 2A | Standard Recovery >500ns, > 200mA (Io) | 1.2us | 5uA @ 200V | 12pF @ 4V, 1MHz | DO-221AC, SMA Flat Leads | DO-221AC (SlimSMA) | -55 degC ~ 175 degC |  | DIODE A2C1
DIO02554 | DIO02554 | http://rohmfs.rohm.com/en/products/databook/datasheet/discrete/diode/schottky_barrier/rb521cs-30.pdf | Digikey | RB521CS-30T2RCT-ND | RB521CS-30T2R | RB521CS-30T2R | Rohm Semiconductor | DIODE SCHOTTKY 30V 100MA VMN2 |  |  |  |  | Schottky | 30V | 100mA | 350mV @ 10mA | Small Signal =< 200mA (Io), Any Speed | - | 10uA @ 10V | - | 2-SMD, Flat Lead | VMN2 | 150 degC (Max) |  | DIODE SCHOTTKY A2C1
DIO02555 | DIO02555 | http://www.comchiptech.com/cms/UserFiles/CDBQR42-43-RevB792440.pdf | Digikey | 641-1278-1-ND | CDBQR42 | CDBQR42 | Comchip Technology | DIODE SCHOTTKY 30V 200MA 0402 |  |  |  |  | Schottky | 30V | 200mA | 1V @ 200mA | Small Signal =< 200mA (Io), Any Speed | 5ns | 500nA @ 25V | 10pF @ 1V, 1MHz | 0402 (1005 Metric) | 0402/SOD-923F | 125 degC (Max) |  | DIODE SCHOTTKY A2C1
DIO02556 | DIO02556 | http://www.comchiptech.com/cms/UserFiles/CDBQR54-RevB792396.pdf | Digikey | 641-1280-1-ND | CDBQR54 | CDBQR54 | Comchip Technology | DIODE SCHOTTKY 30V 200MA 0402 |  |  |  |  | Schottky | 30V | 200mA | 1V @ 100mA | Small Signal =< 200mA (Io), Any Speed | 5ns | 2uA @ 25V | 10pF @ 1V, 1MHz | 0402 (1005 Metric) | 0402/SOD-923F | 125 degC (Max) |  | DIODE SCHOTTKY A2C1
DIO02557 | DIO02557 | http://www.comchiptech.com/cms/UserFiles/CURA101-G%20Thur.%20CURA107-G%20RevA.pdf | Digikey | 641-1186-1-ND | CURA103-G | CURA103-G | Comchip Technology | DIODE GEN PURP 200V 1A DO214AC |  |  |  |  | Standard | 200V | 1A | 1V @ 1A | Fast Recovery =< 500ns, > 200mA (Io) | 50ns | 5uA @ 200V | - | DO-214AC, SMA | DO-214AC (SMA) | 150 degC (Max) |  | DIODE A2C1
DIO02558 | DIO02558 | http://www.comchiptech.com/cms/UserFiles/CGRB301-G%20Thru.%20CGRB307-G%20RevB.PDF | Digikey | 641-1168-1-ND | CGRB301-G | CGRB301-G | Comchip Technology | DIODE GEN PURP 50V 3A DO214AA |  |  |  |  | Standard | 50V | 3A | 1.1V @ 3A | Standard Recovery >500ns, > 200mA (Io) | - | 5uA @ 50V | - | DO-214AA, SMB | DO-214AA (SMB) | 150 degC (Max) | DIOM4336X262N | DIODE A2C1
DIO02559 | DIO02559 | http://www.vishay.com/docs/94901/vs-2ejh01-m3.pdf | Digikey | VS-2EJH01-M3/6BGICT-ND | VS-2EJH01-M3/6B | VS-2EJH01-M3/6B | Vishay Semiconductor Diodes Division | DIODE GEN PURP 100V 2A DO221AC |  |  |  |  | Standard | 100V | 2A | 930mV @ 2A | Fast Recovery =< 500ns, > 200mA (Io) | 25ns | 2uA @ 100V | - | DO-221AC, SMA Flat Leads | DO-221AC (SlimSMA) | -65 degC ~ 175 degC |  | DIODE A2C1
DIO02560 | DIO02560 | http://www.toshiba.com/taec/components2/Datasheet_Sync/201004/DST_CRS05-TDE_EN_1636.pdf | Digikey | CRS05QMCT-ND | CRS05(TE85L,Q,M) | CRS05(TE85L,Q,M) | Toshiba Semiconductor and Storage | DIODE SCHOTTKY 30V 1A SFLAT |  |  |  |  | Schottky | 30V | 1A | 450mV @ 1A | Fast Recovery =< 500ns, > 200mA (Io) | - | 200uA @ 30V | - | SOD-123F | S-FLAT (1.6x3.5) | -40 degC ~ 150 degC |  | DIODE SCHOTTKY A2C1
DIO02561 | DIO02561 | http://www.comchiptech.com/cms/UserFiles/CDBA320-G%20Thru.%20CDBA3100-G%20RevD.pdf | Digikey | 641-1100-1-ND | CDBA320-G | CDBA320-G | Comchip Technology | DIODE SCHOTTKY 20V 3A DO214AC |  |  |  |  | Schottky | 20V | 3A | 500mV @ 3A | Fast Recovery =< 500ns, > 200mA (Io) | - | 500uA @ 20V | - | DO-214AC, SMA | DO-214AC (SMA) | -55 degC ~ 150 degC |  | DIODE SCHOTTKY A2C1
DIO02562 | DIO02562 | http://media.digikey.com/pdf/Data%20Sheets/Rohm%20PDFs/RB050M-30.pdf | Digikey | RB050M-30CT-ND | RB050M-30TR | RB050M-30TR | Rohm Semiconductor | DIODE SCHOTTKY 30V 3A PMDU |  |  |  |  | Schottky | 30V | 3A | 510mV @ 3A | Fast Recovery =< 500ns, > 200mA (Io) | - | 50uA @ 30V | - | SOD-123F | PMDU | 150 degC (Max) |  | DIODE SCHOTTKY A2C1
DIO02563 | DIO02563 | http://www.vishay.com/docs/94903/vs-3ejh01-m3.pdf | Digikey | VS-3EJH01-M3/6BGICT-ND | VS-3EJH01-M3/6B | VS-3EJH01-M3/6B | Vishay Semiconductor Diodes Division | DIODE GEN PURP 100V 3A DO221AC |  |  |  |  | Standard | 100V | 3A | 930mV @ 3A | Fast Recovery =< 500ns, > 200mA (Io) | 30ns | 2uA @ 100V | - | DO-221AC, SMA Flat Leads | DO-221AC (SlimSMA) | -65 degC ~ 175 degC |  | DIODE A2C1
DIO02564 | DIO02564 | http://www.comchiptech.com/cms/UserFiles/CGRC501-G%20Thru.%20CGRC507-G%20RevA.pdf | Digikey | 641-1175-1-ND | CGRC504-G | CGRC504-G | Comchip Technology | DIODE GEN PURP 400V 5A DO214AB |  |  |  |  | Standard | 400V | 5A | 1.15V @ 5A | Standard Recovery >500ns, > 200mA (Io) | - | 10uA @ 400V | - | DO-214AB, SMC | DO-214AB, (SMC) | 150 degC (Max) |  | DIODE A2C1
DIO02565 | DIO02565 | http://www.comchiptech.com/cms/UserFiles/CGRC501-G%20Thru.%20CGRC507-G%20RevA.pdf | Digikey | 641-1176-1-ND | CGRC507-G | CGRC507-G | Comchip Technology | DIODE GEN PURP 1KV 5A DO214AB |  |  |  |  | Standard | 1000V (1kV) | 5A | 1.15V @ 5A | Standard Recovery >500ns, > 200mA (Io) | - | 10uA @ 1000V | - | DO-214AB, SMC | DO-214AB, (SMC) | 150 degC (Max) |  | DIODE A2C1
DIO02566 | DIO02566 | http://www.comchiptech.com/cms/UserFiles/CSFB201-G%20Thru%20CSFB205-G%20RevB.pdf | Digikey | 641-1182-1-ND | CSFB205-G | CSFB205-G | Comchip Technology | DIODE GEN PURP 600V 2A DO214AA |  |  |  |  | Standard | 600V | 2A | 1.3V @ 2A | Fast Recovery =< 500ns, > 200mA (Io) | 35ns | 5uA @ 600V | - | DO-214AA, SMB | DO-214AA (SMB) | 150 degC (Max) | DIOM4336X262N | DIODE A2C1
DIO02567 | DIO02567 | http://www.vishay.com/docs/94879/vs-3ejh02m3.pdf | Digikey | VS-3EJH02-M3/6BGICT-ND | VS-3EJH02-M3/6B | VS-3EJH02-M3/6B | Vishay Semiconductor Diodes Division | DIODE GEN PURP 200V 3A DO221AC |  |  |  |  | Standard | 200V | 3A | 930mV @ 3A | Fast Recovery =< 500ns, > 200mA (Io) | 30ns | 2uA @ 200V | - | DO-221AC, SMA Flat Leads | DO-221AC (SlimSMA) | -65 degC ~ 175 degC |  | DIODE A2C1
DIO02568 | DIO02568 | http://www.mccsemi.com/up_pdf/SK32-SK310(DO-214AB).PDF | Digikey | SK32-TPMSCT-ND | SK32-TP | SK32-TP | Micro Commercial Co | DIODE SCHOTTKY 20V 3A DO214AB |  |  |  |  | Schottky | 20V | 3A | 500mV @ 3A | Fast Recovery =< 500ns, > 200mA (Io) | - | 500uA @ 20V | - | DO-214AB, SMC | DO-214AB, (SMC) | -55 degC ~ 150 degC |  | DIODE SCHOTTKY A2C1
DIO02569 | DIO02569 | http://www.mccsemi.com/up_pdf/SK32-SK310(DO-214AB).PDF | Digikey | SK35-TPMSCT-ND | SK35-TP | SK35-TP | Micro Commercial Co | DIODE SCHOTTKY 50V 3A DO214AB |  |  |  |  | Schottky | 50V | 3A | 750mV @ 3A | Fast Recovery =< 500ns, > 200mA (Io) | - | 500uA @ 50V | - | DO-214AB, SMC | DO-214AB, (SMC) | -55 degC ~ 150 degC |  | DIODE SCHOTTKY A2C1
DIO02570 | DIO02570 | http://www.vishay.com/docs/94904/vs-3ejh01hm3.pdf | Digikey | VS-3EJH01HM3/6BGICT-ND | VS-3EJH01HM3/6B | VS-3EJH01HM3/6B | Vishay Semiconductor Diodes Division | DIODE GEN PURP 100V 3A DO221AC |  |  |  |  | Standard | 100V | 3A | 930mV @ 3A | Fast Recovery =< 500ns, > 200mA (Io) | 30ns | 2uA @ 100V | - | DO-221AC, SMA Flat Leads | DO-221AC (SlimSMA) | -65 degC ~ 175 degC |  | DIODE A2C1
DIO02571 | DIO02571 | http://www.comchiptech.com/cms/UserFiles/CDBC320-G%20Thru936871.%20CDBC3100-G%20RevB.pdf | Digikey | 641-1119-1-ND | CDBC3100-G | CDBC3100-G | Comchip Technology | DIODE SCHOTTKY 100V 3A DO214AB |  |  |  |  | Schottky | 100V | 3A | 850mV @ 3A | Fast Recovery =< 500ns, > 200mA (Io) | - | 500uA @ 100V | - | DO-214AB, SMC | DO-214AB, (SMC) | -50 degC ~ 125 degC |  | DIODE SCHOTTKY A2C1
DIO02572 | DIO02572 | http://media.digikey.com/pdf/Data%20Sheets/Rohm%20PDFs/RB055LA-40.pdf | Digikey | RB055LA-40TRCT-ND | RB055LA-40TR | RB055LA-40TR | Rohm Semiconductor | DIODE SCHOTTKY 40V 3A PMDT |  |  |  |  | Schottky | 40V | 3A | 620mV @ 3A | Fast Recovery =< 500ns, > 200mA (Io) | - | 100uA @ 40V | - | PMDT | PMDT | 150 degC (Max) |  | DIODE SCHOTTKY A2C1
DIO02573 | DIO02573 | http://media.digikey.com/pdf/Data%20Sheets/Comchip%20PDFs/CFRB301-07.pdf | Digikey | 641-1468-1-ND | CFRB305-G | CFRB305-G | Comchip Technology | DIODE GEN PURP 600V 3A SMB |  |  |  |  | Standard | 600V | 3A | 1.3V @ 3A | Fast Recovery =< 500ns, > 200mA (Io) | 250ns | 5uA @ 600V | 50pF @ 4V, 1MHz | DO-214AA, SMB | SMB | -65 degC ~ 150 degC | DIOM4336X262N | DIODE A2C1
DIO02574 | DIO02574 | http://www.comchiptech.com/cms/UserFiles/CDBA320-G%20Thru.%20CDBA3100-G%20RevD.pdf | Digikey | 641-1102-1-ND | CDBA360-G | CDBA360-G | Comchip Technology | DIODE SCHOTTKY 60V 3A DO214AC |  |  |  |  | Schottky | 60V | 3A | 700mV @ 3A | Fast Recovery =< 500ns, > 200mA (Io) | - | 500uA @ 60V | - | DO-214AC, SMA | DO-214AC (SMA) | -55 degC ~ 150 degC |  | DIODE SCHOTTKY A2C1
DIO02575 | DIO02575 | http://www.toshiba.com/taec/components2/Datasheet_Sync/200612/DST_CMS08-TDE_EN_1617.pdf | Digikey | CMS08QCT-ND | CMS08(TE12L,Q) | CMS08(TE12L,Q) | Toshiba Semiconductor and Storage | DIODE SCHOTTKY 30V 1A MFLAT |  |  |  |  | Schottky | 30V | 1A | 370mV @ 1A | Fast Recovery =< 500ns, > 200mA (Io) | - | 1.5mA @ 30V | - | SOD-128 | M-FLAT (2.4x3.8) | -40 degC ~ 125 degC |  | DIODE SCHOTTKY A2C1
DIO02576 | DIO02576 | http://www.comchiptech.com/cms/UserFiles/CFRC301-G%20Thru.%20CFRC307-G%20RevA.pdf | Digikey | 641-1163-1-ND | CFRC305-G | CFRC305-G | Comchip Technology | DIODE GEN PURP 600V 3A DO214AB |  |  |  |  | Standard | 600V | 3A | 1.3V @ 3A | Fast Recovery =< 500ns, > 200mA (Io) | 250ns | 5uA @ 600V | - | DO-214AB, SMC | DO-214AB, (SMC) | 150 degC (Max) |  | DIODE A2C1
DIO02577 | DIO02577 | http://www.comchiptech.com/cms/UserFiles/CFRC301-G%20Thru.%20CFRC307-G%20RevA.pdf | Digikey | 641-1164-1-ND | CFRC307-G | CFRC307-G | Comchip Technology | DIODE GEN PURP 1KV 3A DO214AB |  |  |  |  | Standard | 1000V (1kV) | 3A | 1.3V @ 3A | Fast Recovery =< 500ns, > 200mA (Io) | 500ns | 5uA @ 1000V | - | DO-214AB, SMC | DO-214AB, (SMC) | 150 degC (Max) |  | DIODE A2C1
DIO02578 | DIO02578 | http://rohmfs.rohm.com/en/products/databook/datasheet/discrete/diode/schottky_barrier/rb051la-40.pdf | Digikey | RB051LA-40TRCT-ND | RB051LA-40TR | RB051LA-40TR | Rohm Semiconductor | DIODE SCHOTTKY 20V 3A PMDT |  |  |  |  | Schottky | 20V | 3A | 450mV @ 3A | Fast Recovery =< 500ns, > 200mA (Io) | - | 1mA @ 20V | - | PMDT | PMDT | 125 degC (Max) |  | DIODE SCHOTTKY A2C1
DIO02579 | DIO02579 | http://www.semicon.sanken-ele.co.jp/sk_content/sjpb-d6_ds_en.pdf | Digikey | SJPB-D6VRCT-ND | SJPB-D6VR | SJPB-D6VR | Sanken | DIODE SCHOTTKY 60V 1A SJP |  |  |  |  | Schottky | 60V | 1A | 680mV @ 1A | Fast Recovery =< 500ns, > 200mA (Io) | - | 100uA @ 60V | - | 2-SMD, J-Lead | SJP | -40 degC ~ 150 degC |  | DIODE SCHOTTKY A2C1
DIO02580 | DIO02580 | http://media.digikey.com/pdf/Data%20Sheets/Rohm%20PDFs/RR255M-400.pdf | Digikey | RR255M-400TRCT-ND | RR255M-400TR | RR255M-400TR | Rohm Semiconductor | DIODE GEN PURP 400V 700MA PMDU |  |  |  |  | Standard | 400V | 700mA | 980mV @ 700mA | Standard Recovery >500ns, > 200mA (Io) | - | 1uA @ 400V | - | SOD-123 | PMDU | 150 degC (Max) |  | DIODE A2C1
DIO02581 | DIO02581 | http://www.comchiptech.com/cms/UserFiles/CDBQR0130L-HF-RevC796123.pdf | Digikey | 641-1675-1-ND | CDBQR0130L-HF | CDBQR0130L-HF | Comchip Technology | DIODE SCHOTTKY 30V 100MA 0402 |  |  |  |  | Schottky | 30V | 100mA | 350mV @ 10mA | Small Signal =< 200mA (Io), Any Speed | - | 10uA @ 10V | - | 0402 (1005 Metric) | 402 | *
DIO02582 | DIO02582 | http://www.semicon.sanken-ele.co.jp/sk_content/sjpb-h4_ds_en.pdf | Digikey | SJPB-H4VRCT-ND | SJPB-H4VR | SJPB-H4VR | Sanken | DIODE SCHOTTKY 40V 2A SJP |  |  |  |  | Schottky | 40V | 2A | 550mV @ 2A | Fast Recovery =< 500ns, > 200mA (Io) | - | 200uA @ 40V | - | 2-SMD, J-Lead | SJP | -40 degC ~ 150 degC |  | DIODE SCHOTTKY A2C1
DIO02583 | DIO02583 | http://www.comchiptech.com/cms/UserFiles/CSFC301-G%20Thru.%20CSFC305-G%20RevA.pdf | Digikey | 641-1183-1-ND | CSFC303-G | CSFC303-G | Comchip Technology | DIODE GEN PURP 200V 3A DO214AB |  |  |  |  | Standard | 200V | 3A | 950mV @ 3A | Fast Recovery =< 500ns, > 200mA (Io) | 35ns | 5uA @ 200V | - | DO-214AB, SMC | DO-214AB, (SMC) | 150 degC (Max) |  | DIODE A2C1
DIO02584 | DIO02584 | http://www.comchiptech.com/cms/UserFiles/CSFC301-G%20Thru.%20CSFC305-G%20RevA.pdf | Digikey | 641-1184-1-ND | CSFC304-G | CSFC304-G | Comchip Technology | DIODE GEN PURP 400V 3A DO214AB |  |  |  |  | Standard | 400V | 3A | 1.25V @ 3A | Fast Recovery =< 500ns, > 200mA (Io) | 35ns | 5uA @ 400V | - | DO-214AB, SMC | DO-214AB, (SMC) | 150 degC (Max) |  | DIODE A2C1
DIO02585 | DIO02585 | http://www.comchiptech.com/cms/UserFiles/CSFC301-G%20Thru.%20CSFC305-G%20RevA.pdf | Digikey | 641-1185-1-ND | CSFC305-G | CSFC305-G | Comchip Technology | DIODE GEN PURP 600V 3A DO214AB |  |  |  |  | Standard | 600V | 3A | 1.3V @ 3A | Fast Recovery =< 500ns, > 200mA (Io) | 50ns | 5uA @ 600V | - | DO-214AB, SMC | DO-214AB, (SMC) | 150 degC (Max) |  | DIODE A2C1
DIO02586 | DIO02586 | http://www.comchiptech.com/cms/UserFiles/CDBC520-G%20Thru936981.%20CDBC5100-G%20RevC.pdf | Digikey | 641-1125-1-ND | CDBC520-G | CDBC520-G | Comchip Technology | DIODE SCHOTTKY 20V 5A DO214AB |  |  |  |  | Schottky | 20V | 5A | 550mV @ 5A | Fast Recovery =< 500ns, > 200mA (Io) | - | 500uA @ 20V | - | DO-214AB, SMC | DO-214AB, (SMC) | -40 degC ~ 125 degC |  | DIODE SCHOTTKY A2C1
DIO02587 | DIO02587 | http://www.semicon.sanken-ele.co.jp/sk_content/sjpx-f2_ds_en.pdf | Digikey | SJPX-F2VRCT-ND | SJPX-F2VR | SJPX-F2VR | Sanken | DIODE GEN PURP 200V 1.5A SJP |  |  |  |  | Standard | 200V | 1.5A | 980mV @ 1.5A | Fast Recovery =< 500ns, > 200mA (Io) | 30ns | 10uA @ 200V | - | 2-SMD, J-Lead | SJP | -40 degC ~ 150 degC |  | DIODE A2C1
DIO02588 | DIO02588 | - | Digikey | RSX501LA-20CT-ND | RSX501LA-20TR | RSX501LA-20TR | Rohm Semiconductor | DIODE SCHOTTKY 20V 5A PMDT |  |  |  |  | Schottky | 20V | 5A | 390mV @ 3A | Fast Recovery =< 500ns, > 200mA (Io) | - | 500uA @ 20V | - | PMDT | PMDT | 125 degC (Max) |  | DIODE SCHOTTKY A2C1
DIO02589 | DIO02589 | http://media.digikey.com/pdf/Data%20Sheets/Rohm%20PDFs/RSX301LA-30.pdf | Digikey | RSX301LA-30CT-ND | RSX301LA-30TR | RSX301LA-30TR | Rohm Semiconductor | DIODE SCHOTTKY 30V 3A PMDT |  |  |  |  | Schottky | 30V | 3A | 420mV @ 3A | Fast Recovery =< 500ns, > 200mA (Io) | - | 200uA @ 30V | - | PMDT | PMDT | 150 degC (Max) |  | DIODE SCHOTTKY A2C1
DIO02590 | DIO02590 | http://media.digikey.com/pdf/Data%20Sheets/Rohm%20PDFs/rb063l-30_datasheet.pdf | Digikey | RB063L-30TE25CT-ND | RB063L-30TE25 | RB063L-30TE25 | Rohm Semiconductor | DIODE SCHOTTKY 30V 2A PMDS |  |  |  |  | Schottky | 30V | 2A | 395mV @ 2A | Fast Recovery =< 500ns, > 200mA (Io) | - | 200uA @ 30V | - | DO-214AC, SMA | PMDS | 125 degC (Max) |  | DIODE SCHOTTKY A2C1
DIO02591 | DIO02591 | http://media.digikey.com/pdf/Data%20Sheets/Rohm%20PDFs/RB050LA-30.pdf | Digikey | RB050LA-30CT-ND | RB050LA-30TR | RB050LA-30TR | Rohm Semiconductor | DIODE SCHOTTKY 30V 3A PMDT |  |  |  |  | Schottky | 30V | 3A | 450mV @ 3A | Fast Recovery =< 500ns, > 200mA (Io) | - | 150uA @ 30V | - | PMDT | PMDT | 150 degC (Max) |  | DIODE SCHOTTKY A2C1
DIO02592 | DIO02592 | http://media.digikey.com/pdf/Data%20Sheets/Rohm%20PDFs/RB050LA-40.pdf | Digikey | RB050LA-40CT-ND | RB050LA-40TR | RB050LA-40TR | Rohm Semiconductor | DIODE SCHOTTKY 40V 3A PMDT |  |  |  |  | Schottky | 40V | 3A | 550mV @ 3A | Fast Recovery =< 500ns, > 200mA (Io) | - | 100uA @ 40V | - | PMDT | PMDT | 150 degC (Max) |  | DIODE SCHOTTKY A2C1
DIO02593 | DIO02593 | http://www.diodes.com/datasheets/SBR8U300P5.pdf | Digikey | SBR8U300P5-13DICT-ND | SBR8U300P5-13 | SBR8U300P5-13 | Diodes Incorporated | DIODE SBR 300V 8A POWERDI5 |  |  |  |  | Super Barrier | 300V | 8A | 900mV @ 8A | Fast Recovery =< 500ns, > 200mA (Io) | 30ns | 50uA @ 300V | 30pF @ 4V, 1MHz | PowerDI 5 | PowerDI 5 | -65 degC ~ 175 degC
DIO02594 | DIO02594 | http://www.comchiptech.com/cms/UserFiles/CEFA101-G%20Thru.%20CEFA105-G%20RevA.pdf | Digikey | 641-1142-1-ND | CEFA103-G | CEFA103-G | Comchip Technology | DIODE GEN PURP 200V 1A DO214AC |  |  |  |  | Standard | 200V | 1A | 920mV @ 1A | Fast Recovery =< 500ns, > 200mA (Io) | 25ns | 5uA @ 200V | - | DO-214AC, SMA | DO-214AC (SMA) | 150 degC (Max) |  | DIODE A2C1
DIO02595 | DIO02595 | http://www.comchiptech.com/cms/UserFiles/CEFB201-G%20Thru.%20CEFB205-G%20RevA.pdf | Digikey | 641-1151-1-ND | CEFB204-G | CEFB204-G | Comchip Technology | DIODE GEN PURP 400V 2A DO214AA |  |  |  |  | Standard | 400V | 2A | 1.1V @ 2A | Fast Recovery =< 500ns, > 200mA (Io) | 35ns | 5uA @ 400V | - | DO-214AA, SMB | DO-214AA (SMB) | 150 degC (Max) | DIOM4336X262N | DIODE A2C1
DIO02596 | DIO02596 | http://www.nxp.com/documents/data_sheet/BAS70_1PS7XSB70_SER.pdf | Digikey | 568-10393-1-ND | BAS70,235 | BAS70,235 | NXP Semiconductors | DIODE SCHOTTKY 70V 70MA SOT23 |  |  |  |  | Schottky | 70V | 70mA (DC) | 1V @ 15mA | Small Signal =< 200mA (Io), Any Speed | - | 10uA @ 70V | 2pF @ 0V, 1MHz | TO-236-3, SC-59, SOT-23-3 | SOT-23 (TO-236AB) | 150 degC (Max) | SOT190P240X120-3N | DIODE SCHOTTKY A1N2C3
DIO02597 | DIO02597 | http://www.diodes.com/datasheets/ds12004.pdf | Digikey | BAS20-FDICT-ND | BAS20-7-F | BAS20-7-F | Diodes Incorporated | DIODE GEN PURP 120V 200MA SOT23 |  |  |  |  | Standard | 150V | 200mA | 1.25V @ 200mA | Small Signal =< 200mA (Io), Any Speed | 50ns | 100nA @ 150V | 5pF @ 0V, 1MHz | TO-236-3, SC-59, SOT-23-3 | SOT-23-3 | -65 degC ~ 150 degC | SOT190P240X120-3N | DIODE A1N2C3
DIO02598 | DIO02598 | http://www.nxp.com/documents/data_sheet/BAS16_SER.pdf | Digikey | 568-5997-1-ND | BAS16T,115 | BAS16T,115 | NXP Semiconductors | DIODE GEN PURP 100V 155MA SC75 |  |  |  |  | Standard | 100V | 155mA (DC) | 1.25V @ 150mA | Small Signal =< 200mA (Io), Any Speed | 4ns | 500nA @ 80V | 1.5pF @ 0V, 1MHz | SC-75, SOT-416 | SC-75 | 150 degC (Max)
DIO02599 | DIO02599 | http://www.nxp.com/documents/data_sheet/BAS116T.pdf | Digikey | 568-11082-1-ND | BAS116T,115 | BAS116T,115 | NXP Semiconductors | DIODE GEN PURP 75V 215MA SC75 |  |  |  |  | Standard | 75V | 215mA (DC) | 1.25V @ 150mA | Standard Recovery >500ns, > 200mA (Io) | 3us | 5nA @ 75V | 2pF @ 0V, 1MHz | SC-75, SOT-416 | SC-75 | 150 degC (Max)
DIO02600 | DIO02600 | http://www.nxp.com/documents/data_sheet/BAT54T.pdf | Digikey | 568-11088-1-ND | BAT54T,115 | BAT54T,115 | NXP Semiconductors | DIODE SCHOTTKY 30V 200MA SC75 |  |  |  |  | Schottky | 30V | 200mA (DC) | 800mV @ 100mA | Small Signal =< 200mA (Io), Any Speed | 5ns | 2uA @ 25V | 10pF @ 1V, 1MHz | SC-75, SOT-416 | SC-75 | 150 degC (Max)
DIO02601 | DIO02601 | http://www.nxp.com/documents/data_sheet/BAS70_1PS7XSB70_SER.pdf | Digikey | 568-10391-1-ND | 1PS79SB70,315 | 1PS79SB70,315 | NXP Semiconductors | DIODE SCHOTTKY 70V 70MA SOD523 |  |  |  |  | Schottky | 70V | 70mA (DC) | 1V @ 15mA | Small Signal =< 200mA (Io), Any Speed | - | 10uA @ 70V | 2pF @ 0V, 1MHz | SC-79, SOD-523 | SOD-523 | 150 degC (Max) |  | DIODE SCHOTTKY A2C1
DIO02602 | DIO02602 | http://www.nxp.com/documents/data_sheet/PMEG2010EPK.pdf | Digikey | 568-10769-1-ND | PMEG2010EPK,315 | PMEG2010EPK,315 | NXP Semiconductors | DIODE SCHOTTKY 20V 1A 2DFN |  |  |  |  | Schottky | 20V | 1A | 415mV @ 1A | Fast Recovery =< 500ns, > 200mA (Io) | 4ns | 600uA @ 20V | 65pF @ 1V, 1MHz | 2-XDFN | 2-DFN1608D (1.6x0.8) | 150 degC (Max) |  | DIODE SCHOTTKY A2C1
DIO02603 | DIO02603 | http://www.diodes.com/datasheets/SBR0230T5.pdf | Digikey | SBR0230T5-7CT-ND | SBR0230T5-7 | SBR0230T5-7 | Diodes Incorporated | DIODE SBR 30V 200MA SOD523 |  |  |  |  | Super Barrier | 30V | 200mA | 610mV @ 200mA | Small Signal =< 200mA (Io), Any Speed | 5ns | 2uA @ 30V | - | SC-79, SOD-523 | SOD-523 | -65 degC ~ 150 degC
DIO02604 | DIO02604 | http://www.vishay.com/docs/89400/u1b.pdf | Digikey | U1D-E3/5ATGICT-ND | U1D-E3/5AT | U1D-E3/5AT | Vishay Semiconductor Diodes Division | DIODE GEN PURP 200V 1A DO214AC |  |  |  |  | Standard | 200V | 1A | 920mV @ 1A | Fast Recovery =< 500ns, > 200mA (Io) | 24ns | 5uA @ 200V | - | DO-214AC, SMA | DO-214AC (SMA) | -55 degC ~ 150 degC |  | DIODE A2C1
DIO02605 | DIO02605 | http://www.nxp.com/documents/data_sheet/PMEG2020EPK.pdf | Digikey | 568-10771-1-ND | PMEG2020EPK,315 | PMEG2020EPK,315 | NXP Semiconductors | DIODE SCHOTTKY 20V 2A 2DFN |  |  |  |  | Schottky | 20V | 2A | 450mV @ 25A | Fast Recovery =< 500ns, > 200mA (Io) | 5ns | 900uA @ 20V | 120pF @ 1V, 1MHz | 2-XDFN | 2-DFN1608D (1.6x0.8) | 150 degC (Max) |  | DIODE SCHOTTKY A2C1
DIO02606 | DIO02606 | http://www.vishay.com/docs/89406/ss12.pdf | Digikey | SS12/54GICT-ND | SS12/54 | SS12/54 | Vishay Semiconductor Diodes Division | DIODE SCHOTTKY 20V 1A DO214AC |  |  |  |  | Schottky | 20V | 1A | 500mV @ 1A | Fast Recovery =< 500ns, > 200mA (Io) | - | 200uA @ 20V | - | DO-214AC, SMA | DO-214AC (SMA) | -65 degC ~ 125 degC |  | DIODE SCHOTTKY A2C1
DIO02607 | DIO02607 | http://www.vishay.com/docs/89954/se20afb.pdf | Digikey | SE20AFG-M3/6AGICT-ND | SE20AFG-M3/6A | SE20AFG-M3/6A | Vishay Semiconductor Diodes Division | DIODE GEN PURP 400V 2A DO221AC |  |  |  |  | Standard | 400V | 2A (DC) | 1.1V @ 2A | Standard Recovery >500ns, > 200mA (Io) | 1.2us | 5uA @ 400V | 12pF @ 4V, 1MHz | DO-221AC, SMA Flat Leads | DO-221AC (SlimSMA) | -55 degC ~ 175 degC |  | DIODE A2C1
DIO02608 | DIO02608 | http://www.vishay.com/docs/89955/se30afb.pdf | Digikey | SE30AFD-M3/6AGICT-ND | SE30AFD-M3/6A | SE30AFD-M3/6A | Vishay Semiconductor Diodes Division | DIODE GEN PURP 200V 3A DO221AC |  |  |  |  | Standard | 200V | 3A (DC) | 1.1V @ 3A | Standard Recovery >500ns, > 200mA (Io) | 1.5us | 10uA @ 200V | 19pF @ 4V, 1MHz | DO-221AC, SMA Flat Leads | DO-221AC (SlimSMA) | -55 degC ~ 175 degC |  | DIODE A2C1
DIO02609 | DIO02609 | http://www.vishay.com/docs/88915/ss1p3l.pdf | Digikey | SS1P4L-M3/84AGICT-ND | SS1P4L-M3/84A | SS1P4L-M3/84A | Vishay Semiconductor Diodes Division | DIODE SCHOTTKY 40V 1.5A DO220AA |  |  |  |  | Schottky | 40V | 1.5A | 480mV @ 1A | Fast Recovery =< 500ns, > 200mA (Io) | - | 150uA @ 40V | 130pF @ 4V, 1MHz | DO-220AA | DO-220AA (SMP) | -55 degC ~ 150 degC |  | DIODE SCHOTTKY A2C1
DIO02610 | DIO02610 | http://www.vishay.com/docs/89291/au1pm.pdf | Digikey | AU1PK-M3/84AGICT-ND | AU1PK-M3/84A | AU1PK-M3/84A | Vishay Semiconductor Diodes Division | DIODE AVALANCHE 800V 1A DO220AA |  |  |  |  | Avalanche | 800V | 1A | 1.85V @ 1A | Fast Recovery =< 500ns, > 200mA (Io) | 75ns | 1uA @ 800V | 7.5pF @ 4V, 1MHz | DO-220AA | DO-220AA (SMP) | -55 degC ~ 175 degC
DIO02611 | DIO02611 | http://www.onsemi.com/pub_link/Collateral/MURS220T3-D.PDF | Digikey | SURS8220T3GOSCT-ND | SURS8220T3G | SURS8220T3G | ON Semiconductor | DIODE GP ULT FAST 200V 2A SMB |  |  |  |  | Standard | 200V | 2A | 950mV @ 2A | Fast Recovery =< 500ns, > 200mA (Io) | 35ns | 2uA @ 200V | - | DO-214AA, SMB | SMB | -65 degC ~ 175 degC | DIOM4336X262N | DIODE A2C1
DIO02612 | DIO02612 | http://www.vishay.com/docs/88708/rs2a.pdf | Digikey | RS2K-E3/5BTGICT-ND | RS2K-E3/5BT | RS2K-E3/5BT | Vishay Semiconductor Diodes Division | DIODE GEN PURP 800V 1.5A DO214AA |  |  |  |  | Standard | 800V | 1.5A | 1.3V @ 1.5A | Fast Recovery =< 500ns, > 200mA (Io) | 500ns | 5uA @ 800V | 17pF @ 4V, 1MHz | DO-214AA, SMB | DO-214AA (SMB) | -55 degC ~ 150 degC | DIOM4336X262N | DIODE A2C1
DIO02613 | DIO02613 | http://www.vishay.com/docs/88708/rs2a.pdf | Digikey | RS2K-E3/52TGICT-ND | RS2K-E3/52T | RS2K-E3/52T | Vishay Semiconductor Diodes Division | DIODE GEN PURP 800V 1.5A DO214AA |  |  |  |  | Standard | 800V | 1.5A | 1.3V @ 1.5A | Fast Recovery =< 500ns, > 200mA (Io) | 500ns | 5uA @ 800V | 17pF @ 4V, 1MHz | DO-214AA, SMB | DO-214AA (SMB) | -55 degC ~ 150 degC | DIOM4336X262N | DIODE A2C1
DIO02614 | DIO02614 | http://www.vishay.com/docs/88895/esh1pb.pdf | Digikey | ESH1PB-M3/84AGICT-ND | ESH1PB-M3/84A | ESH1PB-M3/84A | Vishay Semiconductor Diodes Division | DIODE GEN PURP 100V 1A DO220AA |  |  |  |  | Standard | 100V | 1A | 900mV @ 1A | Fast Recovery =< 500ns, > 200mA (Io) | 25ns | 1uA @ 100V | 25pF @ 4V, 1MHz | DO-220AA | DO-220AA (SMP) | -55 degC ~ 175 degC |  | DIODE A2C1
DIO02615 | DIO02615 | http://www.vishay.com/docs/88548/bym13.pdf | Digikey | SGL41-60/96GICT-ND | SGL41-60/96 | SGL41-60/96 | Vishay Semiconductor Diodes Division | DIODE SCHOTTKY 60V 1A DO213AB |  |  |  |  | Schottky | 60V | 1A | 700mV @ 1A | Fast Recovery =< 500ns, > 200mA (Io) | - | 500uA @ 60V | 80pF @ 4V, 1MHz | DO-213AB, MELF | DO-213AB | -55 degC ~ 150 degC |  | DIODE SCHOTTKY A2C1
DIO02616 | DIO02616 | http://www.vishay.com/docs/87906/v3pal45.pdf | Digikey | V3PAL45HM3/ICT-ND | V3PAL45HM3/I | V3PAL45HM3/I | Vishay Semiconductor Diodes Division | DIODE SCHOTTKY 45V 3A DO221BC |  |  |  |  | Schottky | 45V | 3A | 540mV @ 3A | Fast Recovery =< 500ns, > 200mA (Io) | - | 450uA @ 45V | 450pF @ 4V, 1MHz | DO-221BC, SMA Flat Leads Exposed Pad | DO-221BC (SMPA) | -40 degC ~ 150 degC |  | DIODE SCHOTTKY A2C1
DIO02617 | DIO02617 | http://www.vishay.com/docs/88548/bym13.pdf | Digikey | SGL41-40/96GICT-ND | SGL41-40/96 | SGL41-40/96 | Vishay Semiconductor Diodes Division | DIODE SCHOTTKY 40V 1A DO213AB |  |  |  |  | Schottky | 40V | 1A | 500mV @ 1A | Fast Recovery =< 500ns, > 200mA (Io) | - | 500uA @ 40V | 110pF @ 4V, 1MHz | DO-213AB, MELF | DO-213AB | -55 degC ~ 125 degC |  | DIODE SCHOTTKY A2C1
DIO02618 | DIO02618 | http://www.vishay.com/docs/89935/vssaf3l45.pdf | Digikey | VSSAF3L45-M3/6AGICT-ND | VSSAF3L45-M3/6A | VSSAF3L45-M3/6A | Vishay Semiconductor Diodes Division | DIODE SCHOTTKY 45V 3A DO221AC |  |  |  |  | Schottky | 45V | 3A (DC) | 540mV @ 3A | Fast Recovery =< 500ns, > 200mA (Io) | - | 450uA @ 45V | 425pF @ 4V, 1MHz | DO-221AC, SMA Flat Leads | DO-221AC (SlimSMA) | -40 degC ~ 150 degC |  | DIODE SCHOTTKY A2C1
DIO02619 | DIO02619 | http://www.vishay.com/docs/89290/as1pm.pdf | Digikey | AS1PK-M3/84ACT-ND | AS1PK-M3/84A | AS1PK-M3/84A | Vishay Semiconductor Diodes Division | DIODE AVALANCHE 800V 1.5A DO220 |  |  |  |  | Avalanche | 800V | 1.5A (DC) | 1.15V @ 1.5A | Standard Recovery >500ns, > 200mA (Io) | 1.5us | 5uA @ 800V | 10.4pF @ 4V, 1MHz | DO-220AA | DO-220AA (SMP) | -55 degC ~ 175 degC
DIO02620 | DIO02620 | http://www.vishay.com/docs/88837/as3pd.pdf | Digikey | AS3PD-M3/86AGICT-ND | AS3PD-M3/86A | AS3PD-M3/86A | Vishay Semiconductor Diodes Division | DIODE AVALANCHE 200V 2.1A TO277A |  |  |  |  | Avalanche | 200V | 2.1A (DC) | 920mV @ 1.5A | Standard Recovery >500ns, > 200mA (Io) | 1.2us | 10uA @ 200V | 37pF @ 4V, 1MHz | TO-277, 3-PowerDFN | TO-277A (SMPC) | -55 degC ~ 175 degC
DIO02621 | DIO02621 | http://www.vishay.com/docs/89336/au2pj.pdf | Digikey | AU2PD-M3/86AGICT-ND | AU2PD-M3/86A | AU2PD-M3/86A | Vishay Semiconductor Diodes Division | DIODE AVALANCHE 200V 1.6A TO277A |  |  |  |  | Avalanche | 200V | 1.6A (DC) | 1.9V @ 2A | Fast Recovery =< 500ns, > 200mA (Io) | 75ns | 10uA @ 200V | 42pF @ 4V, 1MHz | TO-277, 3-PowerDFN | TO-277A (SMPC) | -55 degC ~ 175 degC
DIO02622 | DIO02622 | http://www.vishay.com/docs/89332/ar3pj.pdf | Digikey | AR3PJ-M3/86ACT-ND | AR3PJ-M3/86A | AR3PJ-M3/86A | Vishay Semiconductor Diodes Division | DIODE AVALANCHE 600V 1.8A TO277A |  |  |  |  | Avalanche | 600V | 1.8A (DC) | 1.6V @ 3A | Fast Recovery =< 500ns, > 200mA (Io) | 140ns | 10uA @ 600V | 44pF @ 4V, 1MHz | TO-277, 3-PowerDFN | TO-277A (SMPC) | -55 degC ~ 175 degC
DIO02623 | DIO02623 | http://www.vishay.com/docs/89965/v10pn50-m3.pdf | Digikey | V10PN50-M3/86AGICT-ND | V10PN50-M3/86A | V10PN50-M3/86A | Vishay Semiconductor Diodes Division | DIODE SCHOTTKY 50V 10A TO277A |  |  |  |  | Schottky | 50V | 10A | 550mV @ 10A | Fast Recovery =< 500ns, > 200mA (Io) | - | 1.5mA @ 50V | - | TO-277, 3-PowerDFN | TO-277A (SMPC) | -40 degC ~ 150 degC |  | DIODE SCHOTTKY A1A2C3
DIO02624 | DIO02624 | http://www.vishay.com/docs/94181/30bq100p.pdf | Digikey | 30BQ100PBFCT-ND | VS-30BQ100TRPBF | VS-30BQ100TRPBF | Vishay Semiconductor Diodes Division | DIODE SCHOTTKY 100V 3A SMC |  |  |  |  | Schottky | 100V | 3A | 790mV @ 3A | Fast Recovery =< 500ns, > 200mA (Io) | - | 500uA @ 100V | - | DO-214AB, SMC | SMC | -55 degC ~ 175 degC |  | DIODE SCHOTTKY A2C1
DIO02625 | DIO02625 | http://www.vishay.com/docs/87912/v8pal50.pdf | Digikey | V8PAL50-M3/ICT-ND | V8PAL50-M3/I | V8PAL50-M3/I | Vishay Semiconductor Diodes Division | DIODE SCHOTTKY 50V 4A DO221BC |  |  |  |  | Schottky | 50V | 4A | 430mV @ 4A | Fast Recovery =< 500ns, > 200mA (Io) | - | 400uA @ 50V | 1400pF @ 4V, 1MHz | DO-221BC, SMA Flat Leads Exposed Pad | DO-221BC (SMPA) | -40 degC ~ 150 degC |  | DIODE SCHOTTKY A2C1
DIO02626 | DIO02626 | http://www.diodes.com/datasheets/SBR8U60P5.pdf | Digikey | SBR8U60P5-7DICT-ND | SBR8U60P5-7 | SBR8U60P5-7 | Diodes Incorporated | DIODE SBR 60V 8A POWERDI5 |  |  |  |  | Super Barrier | 60V | 8A | 530mV @ 8A | Standard Recovery >500ns, > 200mA (Io) | - | 600uA @ 60V | - | PowerDI 5 | PowerDI 5 | -65 degC ~ 150 degC
DIO02627 | DIO02627 | http://www.st.com/web/en/resource/technical/document/datasheet/CD00284803.pdf | Digikey | 497-10971-1-ND | STTH2R02UY | STTH2R02UY | STMicroelectronics | DIODE GEN PURP 200V 2A SMB |  |  |  |  | Standard | 200V | 2A | 1V @ 2A | Fast Recovery =< 500ns, > 200mA (Io) | 30ns | 3uA @ 200V | - | DO-214AA, SMB | SMB | 175 degC (Max) | DIOM4336X262N | DIODE A2C1
DIO02628 | DIO02628 | http://www.vishay.com/docs/89338/au3pj.pdf | Digikey | AU3PJ-M3/86ACT-ND | AU3PJ-M3/86A | AU3PJ-M3/86A | Vishay Semiconductor Diodes Division | DIODE AVALANCHE 600V 1.7A TO277A |  |  |  |  | Avalanche | 600V | 1.7A (DC) | 1.9V @ 3A | Fast Recovery =< 500ns, > 200mA (Io) | 75ns | 10uA @ 600V | 72pF @ 4V, 1MHz | TO-277, 3-PowerDFN | TO-277A (SMPC) | -55 degC ~ 175 degC
DIO02629 | DIO02629 | http://www.vishay.com/docs/89338/au3pj.pdf | Digikey | AU3PD-M3/86AGICT-ND | AU3PD-M3/86A | AU3PD-M3/86A | Vishay Semiconductor Diodes Division | DIODE AVALANCHE 200V 1.7A TO277A |  |  |  |  | Avalanche | 200V | 1.7A (DC) | 1.9V @ 3A | Fast Recovery =< 500ns, > 200mA (Io) | 75ns | 10uA @ 200V | 72pF @ 4V, 1MHz | TO-277, 3-PowerDFN | TO-277A (SMPC) | -55 degC ~ 175 degC
DIO02630 | DIO02630 | http://www.diodes.com/datasheets/ds30176.pdf | Digikey | MMBD4448HDICT-ND | MMBD4448H-7 | MMBD4448H-7 | Diodes Incorporated | DIODE GEN PURP 80V 250MA SOT23-3 |  |  |  |  | Standard | 80V | 250mA | 1.25V @ 150mA | Fast Recovery =< 500ns, > 200mA (Io) | 4ns | 100nA @ 70V | 3.5pF @ 6V, 1MHz | TO-236-3, SC-59, SOT-23-3 | SOT-23-3 | -65 degC ~ 150 degC | SOT190P240X120-3N | DIODE A1N2C3
DIO02631 | DIO02631 | http://www.diodes.com/datasheets/ds16004.pdf | Digikey | S2BADICT-ND | S2BA-13 | S2BA-13 | Diodes Incorporated | DIODE GEN PURP 100V 1.5A SMA |  |  |  |  | Standard | 100V | 1.5A | 1.15V @ 1.5A | Standard Recovery >500ns, > 200mA (Io) | - | 5uA @ 100V | 20pF @ 4V, 1MHz | DO-214AC, SMA | SMA | -65 degC ~ 150 degC |  | DIODE A2C1
DIO02632 | DIO02632 | http://www.power.com/sites/default/files/product-docs/qspeed/lxa04t600_%20lxa04b600.pdf | Digikey | 596-1380-1-ND | LXA04B600 | LXA04B600 | Power Integrations | DIODE SCHOTTKY 600V 4A TO263AB |  |  |  |  | Schottky | 600V | 4A | 2.96V @ 4A | Fast Recovery =< 500ns, > 200mA (Io) | 18.5ns | 250uA @ 600V | - | TO-263-3, D Pak (2 Leads + Tab), TO-263AB | TO-263AB | 150 degC (Max)
DIO02633 | DIO02633 | http://media.digikey.com/pdf/Data%20Sheets/Diodes%20PDFs/DL4933%20-%20DL4937.pdf | Digikey | DL4933DICT-ND | DL4933-13 | DL4933-13 | Diodes Incorporated | DIODE GEN PURP 50V 1A MELF |  |  |  |  | Standard | 50V | 1A | 1.2V @ 1A | Fast Recovery =< 500ns, > 200mA (Io) | 200ns | 5uA @ 50V | 15pF @ 4V, 1MHz | MELF (DL-41) | MELF | -65 degC ~ 150 degC |  | DIODE A2C1
DIO02634 | DIO02634 | http://www.diodes.com/datasheets/ds15004.pdf | Digikey | RS2AADICT-ND | RS2AA-13 | RS2AA-13 | Diodes Incorporated | DIODE GEN PURP 50V 1.5A SMA |  |  |  |  | Standard | 50V | 1.5A | 1.3V @ 1.5A | Fast Recovery =< 500ns, > 200mA (Io) | 150ns | 5uA @ 50V | 30pF @ 4V, 1MHz | DO-214AC, SMA | SMA | -65 degC ~ 150 degC |  | DIODE A2C1
DIO02635 | DIO02635 | http://www.vishay.com/docs/89450/vbt2045bp.pdf | Digikey | VBT2045BP-E3/8WCT-ND | VBT2045BP-E3/8W | VBT2045BP-E3/8W | Vishay Semiconductor Diodes Division | DIODE SCHOTTKY 45V 20A TO263AB |  |  |  |  | Schottky | 45V | 20A (DC) | 660mV @ 20A | Fast Recovery =< 500ns, > 200mA (Io) | - | 2mA @ 45V | - | TO-263-3, D Pak (2 Leads + Tab), TO-263AB | TO-263AB | 200 degC (Max)
DIO02636 | DIO02636 | http://www.diodes.com/datasheets/ds30118.pdf | Digikey | BAS19WDICT-ND | BAS19W-7 | BAS19W-7 | Diodes Incorporated | DIODE GEN PURP 100V 200MA SOT323 |  |  |  |  | Standard | 100V | 200mA | 1.25V @ 200mA | Small Signal =< 200mA (Io), Any Speed | 50ns | 100nA @ 100V | 5pF @ 0V, 1MHz | SC-70, SOT-323 | SOT-323 | -65 degC ~ 150 degC |  | DIODE A1N2C3
DIO02637 | DIO02637 | http://www.vishay.com/docs/89449/vbt3045bp.pdf | Digikey | VBT3045BP-E3/8WCT-ND | VBT3045BP-E3/8W | VBT3045BP-E3/8W | Vishay Semiconductor Diodes Division | DIODE SCHOTTKY 45V 30A TO263AB |  |  |  |  | Schottky | 45V | 30A (DC) | 700mV @ 30A | Fast Recovery =< 500ns, > 200mA (Io) | - | 2mA @ 45V | - | TO-263-3, D Pak (2 Leads + Tab), TO-263AB | TO-263AB | 200 degC (Max)
DIO02638 | DIO02638 | http://media.digikey.com/pdf/Data%20Sheets/Microsemi%20PDFs/UPS540e3.pdf | Digikey | UPS540E3/CT13-ND | UPS540E3/TR13 | UPS540E3/TR13 | Microsemi Commercial Components Group | DIODE SCHOTTKY 40V 5A POWERMITE3 |  |  |  |  | Schottky | 40V | 5A | 540mV @ 5A | Fast Recovery =< 500ns, > 200mA (Io) | - | 500uA @ 40V | 250pF @ 4V, 1MHz | Powermite 3 | Powermite 3 | -55 degC ~ 125 degC |  | DIODE SCHOTTKY A1A2C3
DIO02639 | DIO02639 | http://www.diodes.com/datasheets/ds30239.pdf | Digikey | SDMK0340LDICT-ND | SDMK0340L-7 | SDMK0340L-7 | Diodes Incorporated | DIODE SCHOTTKY 40V 30MA SOD323 |  |  |  |  | Schottky | 40V | 30mA (DC) | 370mV @ 1mA | Small Signal =< 200mA (Io), Any Speed | - | 500nA @ 30V | 2pF @ 1V, 1MHz | SC-76, SOD-323 | SOD-323 | -40 degC ~ 125 degC | SOD2513X110N | DIODE SCHOTTKY A2C1
DIO02640 | DIO02640 | http://www.diodes.com/datasheets/ds30266.pdf | Digikey | SDMP0340LTDICT-ND | SDMP0340LT-7 | SDMP0340LT-7 | Diodes Incorporated | DIODE SCHOTTKY 40V 30MA SOT523 |  |  |  |  | Schottky | 40V | 30mA (DC) | 370mV @ 1mA | Small Signal =< 200mA (Io), Any Speed | - | 1uA @ 10V | 2pF @ 1V, 1MHz | SOT-523 | SOT-523 | -40 degC ~ 125 degC |  | DIODE SCHOTTKY A1N2C3
DIO02641 | DIO02641 | http://www.vishay.com/docs/89442/vbt4045bp.pdf | Digikey | VBT4045BP-E3/8WCT-ND | VBT4045BP-E3/8W | VBT4045BP-E3/8W | Vishay Semiconductor Diodes Division | DIODE SCHOTTKY 45V 40A TO263AB |  |  |  |  | Schottky | 45V | 40A (DC) | 670mV @ 40A | Fast Recovery =< 500ns, > 200mA (Io) | - | 3mA @ 45V | - | TO-263-3, D Pak (2 Leads + Tab), TO-263AB | TO-263AB | 200 degC (Max)
DIO02642 | DIO02642 | http://www.diodes.com/datasheets/ds16007.pdf | Digikey | S5KCDICT-ND | S5KC-13 | S5KC-13 | Diodes Incorporated | DIODE GEN PURP 800V 5A SMC |  |  |  |  | Standard | 800V | 5A | 1.15V @ 5A | Standard Recovery >500ns, > 200mA (Io) | - | 10uA @ 800V | 40pF @ 4V, 1MHz | DO-214AB, SMC | SMC | -65 degC ~ 150 degC |  | DIODE A2C1
DIO02643 | DIO02643 | http://www.onsemi.com/pub_link/Collateral/DA121TT1-D.PDF | Digikey | DA121TT1GOSCT-ND | DA121TT1G | DA121TT1G | ON Semiconductor | DIODE GEN PURP 80V 200MA SC75 |  |  |  |  | Standard | 80V | 200mA (DC) | 1.25V @ 150mA | Small Signal =< 200mA (Io), Any Speed | 6ns | 1uA @ 75V | 2pF @ 0V, 1MHz | SC-75, SOT-416 | SC-75, SOT-416 | -55 degC ~ 150 degC
DIO02644 | DIO02644 | http://www.infineon.com/dgdl/bal99series.pdf?folderId=db3a30431400ef6801141b5844e103ea&fileId=db3a30431400ef6801141b842ae203f6 | Digikey | BAL 99 E6327CT-ND | BAL 99 E6327 | BAL 99 E6327 | Infineon Technologies | DIODE GEN PURP 80V 250MA SOT23-3 |  |  |  |  | Standard | 80V | 250mA (DC) | 1.25V @ 150mA | Fast Recovery =< 500ns, > 200mA (Io) | 4ns | 1uA @ 70V | 1.5pF @ 0V, 1MHz | TO-236-3, SC-59, SOT-23-3 | PG-SOT23-3 | -65 degC ~ 150 degC
DIO02645 | DIO02645 | http://www.onsemi.com/pub_link/Collateral/NSR0170P2-D.PDF | Digikey | NSR0170P2T5GOSCT-ND | NSR0170P2T5G | NSR0170P2T5G | ON Semiconductor | DIODE SCHOTTKY 70V 70MA SOD923 |  |  |  |  | Schottky | 70V | 70mA (DC) | 730mV @ 15mA | Small Signal =< 200mA (Io), Any Speed | - | 3uA @ 70V | 2pF @ 0V, 1MHz | SOD-923 | SOD-923 | -55 degC ~ 150 degC |  | DIODE SCHOTTKY A2C1
DIO02646 | DIO02646 | http://www.onsemi.com/pub_link/Collateral/NSR0320MW2T1-D.PDF | Digikey | NSR0320MW2T3GOSCT-ND | NSR0320MW2T3G | NSR0320MW2T3G | ON Semiconductor | DIODE SCHOTTKY 20V 1A SOD323 |  |  |  |  | Schottky | 20V | 1A (DC) | 500mV @ 900mA | Fast Recovery =< 500ns, > 200mA (Io) | - | 50uA @ 15V | 29pF @ 5V, 1MHz | SC-76, SOD-323 | SOD-323 | -55 degC ~ 125 degC | SOD2513X110N | DIODE SCHOTTKY A2C1
DIO02647 | DIO02647 | http://www.infineon.com/dgdl/bas3005s-02lrh.pdf?folderId=db3a304313d846880113def5812204a1&fileId=db3a30431ed1d7b2011f403b235b4ec0 | Digikey | BAS3005S-02LRHE6327INCT-ND | BAS 3005S-02LRH E6327 | BAS 3005S-02LRH E6327 | Infineon Technologies | DIODE SCHOTTKY 30V 500MA TSLP-2 |  |  |  |  | Schottky | 30V | 500mA (DC) | 500mV @ 500mA | Fast Recovery =< 500ns, > 200mA (Io) | - | 300uA @ 30V | 15pF @ 5V, 1MHz | SOD-882 | PG-TSLP-2 | -55 degC ~ 150 degC
DIO02648 | DIO02648 | http://www.onsemi.com/pub_link/Collateral/NSR10F20-D.PDF | Digikey | NSR10F20NXT5GOSCT-ND | NSR10F20NXT5G | NSR10F20NXT5G | ON Semiconductor | DIODE SCHOTTKY 20V 1A 2DSN |  |  |  |  | Schottky | 20V | 1A (DC) | 450mV @ 1A | Fast Recovery =< 500ns, > 200mA (Io) | - | 100uA @ 20V | - | 2-XFDFN | 2-DSN (1.4x0.6) | 150 degC (Max) |  | DIODE SCHOTTKY A2C1
DIO02649 | DIO02649 | http://www.onsemi.com/pub_link/Collateral/NSR10F30-D.PDF | Digikey | NSR10F30NXT5GOSCT-ND | NSR10F30NXT5G | NSR10F30NXT5G | ON Semiconductor | DIODE SCHOTTKY 30V 1A 2DSN |  |  |  |  | Schottky | 30V | 1A (DC) | 470mV @ 1A | Fast Recovery =< 500ns, > 200mA (Io) | - | 100uA @ 30V | - | 2-XFDFN | 2-DSN (1.4x0.6) | 150 degC (Max) |  | DIODE SCHOTTKY A2C1
DIO02650 | DIO02650 | http://www.st.com/web/en/resource/technical/document/datasheet/CD00285726.pdf | Digikey | 497-12351-1-ND | STTH102AY | STTH102AY | STMicroelectronics | DIODE GEN PURP 200V 1A SMA |  |  |  |  | Standard | 200V | 1A | 970mV @ 1A | Fast Recovery =< 500ns, > 200mA (Io) | 20ns | 1uA @ 200V | - | DO-214AC, SMA | SMA (DO-214AC) | -40 degC ~ 175 degC |  | DIODE A2C1
DIO02651 | DIO02651 | http://www.microsemi.com/document-portal/doc_download/11391-ups160e3-rev-d-pdf | Digikey | UPS160E3/TR7CT-ND | UPS160E3/TR7 | UPS160E3/TR7 | Microsemi Commercial Components Group | DIODE SCHOTTKY 60V 1A POWERMITE1 |  |  |  |  | Schottky | 60V | 1A | 600mV @ 1A | Fast Recovery =< 500ns, > 200mA (Io) | - | 100uA @ 60V | 55pF @ 4V, 1MHz | DO-216AA | Powermite 1 (DO216-AA) | -55 degC ~ 125 degC |  | DIODE SCHOTTKY A2C1
DIO02652 | DIO02652 | http://www.st.com/web/en/resource/technical/document/datasheet/CD00001633.pdf | Digikey | 497-8030-1-ND | STPS2L30UF | STPS2L30UF | STMicroelectronics | DIODE SCHOTTKY 30V 2A SMBFLAT |  |  |  |  | Schottky | 30V | 2A | 450mV @ 2A | Fast Recovery =< 500ns, > 200mA (Io) | - | 200uA @ 30V | - | DO-221AA, SMB Flat Leads | SMBflat | 150 degC (Max) |  | DIODE SCHOTTKY A2C1
DIO02653 | DIO02653 | http://www.st.com/web/en/resource/technical/document/datasheet/CD00002930.pdf | Digikey | 497-5230-1-ND | STTH302S | STTH302S | STMicroelectronics | DIODE GEN PURP 200V 3A SMC |  |  |  |  | Standard | 200V | 3A | 950mV @ 3A | Fast Recovery =< 500ns, > 200mA (Io) | 35ns | 3uA @ 200V | - | DO-214AB, SMC | SMC | 175 degC (Max) |  | DIODE A2C1
DIO02654 | DIO02654 | http://www.st.com/web/en/resource/technical/document/datasheet/DM00024410.pdf | Digikey | 497-12868-1-ND | STPS3L40SY | STPS3L40SY | STMicroelectronics | DIODE SCHOTTKY 40V 3A SMC |  |  |  |  | Schottky | 40V | 3A | 500mV @ 3A | Fast Recovery =< 500ns, > 200mA (Io) | - | 100uA @ 40V | - | DO-214AB, SMC | SMC | -40 degC ~ 150 degC |  | DIODE SCHOTTKY A2C1
DIO02655 | DIO02655 | http://www.onsemi.com/pub_link/Collateral/MURD330-D.PDF | Digikey | MURD330T4GOSCT-ND | MURD330T4G | MURD330T4G | ON Semiconductor | DIODE GEN PURP 300V 3A DPAK |  |  |  |  | Standard | 300V | 3A (DC) | 1.15V @ 3A | Fast Recovery =< 500ns, > 200mA (Io) | 50ns | 5uA @ 300V | - | TO-252-3, DPak (2 Leads + Tab), SC-63 | DPAK-3 | -55 degC ~ 175 degC
DIO02656 | DIO02656 | http://www.st.com/web/en/resource/technical/document/datasheet/CD00126119.pdf | Digikey | 497-5691-1-ND | BAS69WFILM | BAS69WFILM | STMicroelectronics | DIODE SCHOTTKY 15V 10MA SOT323 |  |  |  |  | Schottky | 15V | 10mA (DC) | 570mV @ 10mA | Small Signal =< 200mA (Io), Any Speed | - | 230nA @ 15V | 1pF @ 0V, 1MHz | SC-70, SOT-323 | SOT-323 | 150 degC (Max) |  | DIODE SCHOTTKY A1N2C3
DIO02657 | DIO02657 | http://www.st.com/web/en/resource/technical/document/datasheet/DM00024412.pdf | Digikey | 497-11856-1-ND | STTH802BY-TR | STTH802BY-TR | STMicroelectronics | DIODE GEN PURP 200V 8A DPAK |  |  |  |  | Standard | 200V | 8A | 1.05V @ 8A | Fast Recovery =< 500ns, > 200mA (Io) | 30ns | 6uA @ 200V | - | TO-252-3, DPak (2 Leads + Tab), SC-63 | D-Pak | -40 degC ~ 175 degC
DIO02658 | DIO02658 | http://www.onsemi.com/pub_link/Collateral/MBRS410ET3-D.PDF | Digikey | MBRS410ET3GOSCT-ND | MBRS410ET3G | MBRS410ET3G | ON Semiconductor | DIODE SCHOTTKY 10V 4A SMC |  |  |  |  | Schottky | 10V | 4A | 500mV @ 4A | Fast Recovery =< 500ns, > 200mA (Io) | - | 150uA @ 10V | - | DO-214AB, SMC | SMC | -65 degC ~ 150 degC |  | DIODE SCHOTTKY A2C1
DIO02659 | DIO02659 | http://www.onsemi.com/pub_link/Collateral/MURD530-D.PDF | Digikey | MURD530T4GOSCT-ND | MURD530T4G | MURD530T4G | ON Semiconductor | DIODE GEN PURP 300V 5A DPAK |  |  |  |  | Standard | 300V | 5A | 1.05V @ 5A | Fast Recovery =< 500ns, > 200mA (Io) | 50ns | 5uA @ 300V | - | TO-252-3, DPak (2 Leads + Tab), SC-63 | DPAK-3 | -55 degC ~ 175 degC
DIO02660 | DIO02660 | http://www.st.com/web/en/resource/technical/document/datasheet/CD00270577.pdf | Digikey | 497-12355-1-ND | STTH4R02SY | STTH4R02SY | STMicroelectronics | DIODE GEN PURP 200V 4A SMC |  |  |  |  | Standard | 200V | 4A | 1.05V @ 4A | Fast Recovery =< 500ns, > 200mA (Io) | 30ns | 3uA @ 200V | - | DO-214AB, SMC | SMC | -40 degC ~ 175 degC |  | DIODE A2C1
DIO02661 | DIO02661 | http://www.nxp.com/documents/data_sheet/PRLL5817_18_19.pdf | Digikey | 568-1179-1-ND | PRLL5817,115 | PRLL5817,115 | NXP Semiconductors | DIODE SCHOTTKY 20V 1A MELF |  |  |  |  | Schottky | 20V | 1A | 450mV @ 1A | Fast Recovery =< 500ns, > 200mA (Io) | - | 1mA @ 20V | 70pF @ 4V, 1MHz | SOD-87 | MELF | 125 degC (Max) |  | DIODE SCHOTTKY A2C1
DIO02662 | DIO02662 | http://www.nxp.com/documents/data_sheet/BAS216.pdf | Digikey | 568-1599-1-ND | BAS216,115 | BAS216,115 | NXP Semiconductors | DIODE GEN PURP 75V 250MA SOD2 |  |  |  |  | Standard | 75V | 250mA (DC) | 1.25V @ 150mA | Fast Recovery =< 500ns, > 200mA (Io) | 4ns | 1uA @ 75V | 1.5pF @ 0V, 1MHz | SOD-110 | SOD2 | 150 degC (Max) |  | DIODE A2C1
DIO02663 | DIO02663 | http://www.mccsemi.com/up_pdf/DL4001-DL4007(MELF).pdf | Digikey | DL4001MSCT-ND | DL4001 | DL4001 | Micro Commercial Co | DIODE GEN PURP 50V 1A MELF |  |  |  |  | Standard | 50V | 1A | 1.1V @ 1A | Standard Recovery >500ns, > 200mA (Io) | - | 5uA @ 50V | - | DO-213AB, MELF | MELF | - |  | DIODE A2C1
DIO02664 | DIO02664 | http://www.mccsemi.com/up_pdf/DL4001-DL4007(MELF).pdf | Digikey | DL4002MSCT-ND | DL4002 | DL4002 | Micro Commercial Co | DIODE GEN PURP 100V 1A MELF |  |  |  |  | Standard | 100V | 1A | 1.1V @ 1A | Standard Recovery >500ns, > 200mA (Io) | - | 5uA @ 100V | - | DO-213AB, MELF | MELF | - |  | DIODE A2C1
DIO02665 | DIO02665 | http://www.mccsemi.com/up_pdf/DL4001-DL4007(MELF).pdf | Digikey | DL4003MSCT-ND | DL4003 | DL4003 | Micro Commercial Co | DIODE GEN PURP 200V 1A MELF |  |  |  |  | Standard | 200V | 1A | 1.1V @ 1A | Standard Recovery >500ns, > 200mA (Io) | - | 5uA @ 200V | - | DO-213AB, MELF | MELF | - |  | DIODE A2C1
DIO02666 | DIO02666 | http://www.mccsemi.com/up_pdf/DL4001-DL4007(MELF).pdf | Digikey | DL4004MSCT-ND | DL4004 | DL4004 | Micro Commercial Co | DIODE GEN PURP 400V 1A MELF |  |  |  |  | Standard | 400V | 1A | 1.1V @ 1A | Standard Recovery >500ns, > 200mA (Io) | - | 5uA @ 400V | - | DO-213AB, MELF | MELF | -65 degC ~ 150 degC |  | DIODE A2C1
DIO02667 | DIO02667 | http://www.mccsemi.com/up_pdf/DL4001-DL4007(MELF).pdf | Digikey | DL4005MSCT-ND | DL4005 | DL4005 | Micro Commercial Co | DIODE GEN PURP 600V 1A MELF |  |  |  |  | Standard | 600V | 1A | 1.1V @ 1A | Standard Recovery >500ns, > 200mA (Io) | - | 5uA @ 600V | - | DO-213AB, MELF | MELF | -65 degC ~ 150 degC |  | DIODE A2C1
DIO02668 | DIO02668 | http://www.mccsemi.com/up_pdf/DL4001-DL4007(MELF).pdf | Digikey | DL4006MSCT-ND | DL4006 | DL4006 | Micro Commercial Co | DIODE GEN PURP 800V 1A MELF |  |  |  |  | Standard | 800V | 1A | 1.1V @ 1A | Standard Recovery >500ns, > 200mA (Io) | - | 5uA @ 800V | - | DO-213AB, MELF | MELF | -65 degC ~ 150 degC |  | DIODE A2C1
DIO02669 | DIO02669 | http://www.mccsemi.com/up_pdf/DL4001-DL4007(MELF).pdf | Digikey | DL4007MSCT-ND | DL4007 | DL4007 | Micro Commercial Co | DIODE GEN PURP 1KV 1A MELF |  |  |  |  | Standard | 1000V (1kV) | 1A | 1.1V @ 1A | Standard Recovery >500ns, > 200mA (Io) | - | 5uA @ 1000V | - | DO-213AB, MELF | MELF | - |  | DIODE A2C1
DIO02670 | DIO02670 | http://www.mccsemi.com/up_pdf/DL4148(MiniMelf).pdf | Digikey | DL4148MSCT-ND | DL4148 | DL4148 | Micro Commercial Co | DIODE GEN 75V 150MA MINI MELF |  |  |  |  | Standard | 75V | 150mA | 1V @ 10mA | Small Signal =< 200mA (Io), Any Speed | 4ns | 5uA @ 75V | - | DO-213AC | Mini MELF | 175 degC (Max) |  | DIODE A2C1
DIO02671 | DIO02671 | http://www.mccsemi.com/up_pdf/S2A-S2M(HSMB).PDF | Digikey | S2AMSCT-ND | S2A | S2A | Micro Commercial Co | DIODE GEN PURP 50V 2A DO214AA |  |  |  |  | Standard | 50V | 2A | 1.15V @ 2A | Standard Recovery >500ns, > 200mA (Io) | 2us | 10uA @ 50V | - | DO-214AA, SMB | DO-214AA (SMBJ) | -55 degC ~ 150 degC | DIOM4336X262N | DIODE A2C1
DIO02672 | DIO02672 | http://www.mccsemi.com/up_pdf/S2A-S2M(HSMB).PDF | Digikey | S2BMSCT-ND | S2B | S2B | Micro Commercial Co | DIODE GEN PURP 100V 2A DO214AA |  |  |  |  | Standard | 100V | 2A | 1.15V @ 2A | Standard Recovery >500ns, > 200mA (Io) | 2us | 10uA @ 100V | - | DO-214AA, SMB | DO-214AA (SMB) | -55 degC ~ 150 degC | DIOM4336X262N | DIODE A2C1
DIO02673 | DIO02673 | http://www.mccsemi.com/up_pdf/S2A-S2M(HSMB).PDF | Digikey | S2DMSCT-ND | S2D | S2D | Micro Commercial Co | DIODE GEN PURP 200V 2A DO214AA |  |  |  |  | Standard | 200V | 2A | 1.15V @ 2A | Standard Recovery >500ns, > 200mA (Io) | 2us | 10uA @ 200V | - | DO-214AA, SMB | DO-214AA (SMB) | -55 degC ~ 150 degC | DIOM4336X262N | DIODE A2C1
DIO02674 | DIO02674 | http://www.mccsemi.com/up_pdf/S2A-S2M(HSMB).PDF | Digikey | S2GMSCT-ND | S2G | S2G | Micro Commercial Co | DIODE GEN PURP 400V 2A DO214AA |  |  |  |  | Standard | 400V | 2A | 1.15V @ 2A | Standard Recovery >500ns, > 200mA (Io) | 2us | 10uA @ 400V | - | DO-214AA, SMB | DO-214AA (SMB) | -55 degC ~ 150 degC | DIOM4336X262N | DIODE A2C1
DIO02675 | DIO02675 | http://www.mccsemi.com/up_pdf/S2A-S2M(HSMB).PDF | Digikey | S2JMSCT-ND | S2J | S2J | Micro Commercial Co | DIODE GEN PURP 600V 2A DO214AA |  |  |  |  | Standard | 600V | 2A | 1.15V @ 2A | Standard Recovery >500ns, > 200mA (Io) | 2us | 10uA @ 600V | - | DO-214AA, SMB | DO-214AA (SMB) | -55 degC ~ 150 degC | DIOM4336X262N | DIODE A2C1
DIO02676 | DIO02676 | http://www.mccsemi.com/up_pdf/S2A-S2M(HSMB).PDF | Digikey | S2KMSCT-ND | S2K | S2K | Micro Commercial Co | DIODE GEN PURP 800V 2A DO214AA |  |  |  |  | Standard | 800V | 2A | 1.15V @ 2A | Standard Recovery >500ns, > 200mA (Io) | 2us | 10uA @ 800V | - | DO-214AA, SMB | DO-214AA (SMB) | -55 degC ~ 150 degC | DIOM4336X262N | DIODE A2C1
DIO02677 | DIO02677 | http://www.mccsemi.com/up_pdf/S2A-S2M(HSMB).PDF | Digikey | S2MMSCT-ND | S2M | S2M | Micro Commercial Co | DIODE GEN PURP 1KV 2A DO214AA |  |  |  |  | Standard | 1000V (1kV) | 2A | 1.15V @ 2A | Standard Recovery >500ns, > 200mA (Io) | 2us | 10uA @ 1000V | - | DO-214AA, SMB | DO-214AA (SMB) | -55 degC ~ 150 degC | DIOM4336X262N | DIODE A2C1
DIO02678 | DIO02678 | http://www.mccsemi.com/up_pdf/S3A-S3M(DO-214AB).PDF | Digikey | S3AMSCT-ND | S3A | S3A | Micro Commercial Co | DIODE GEN PURP 50V 3A DO214AB |  |  |  |  | Standard | 50V | 3A | 1.2V @ 3A | Standard Recovery >500ns, > 200mA (Io) | - | 10uA @ 50V | - | DO-214AB, SMC | DO-214AB, (SMC) | -55 degC ~ 150 degC |  | DIODE A2C1
DIO02679 | DIO02679 | http://www.mccsemi.com/up_pdf/S3A-S3M(DO-214AB).PDF | Digikey | S3BMSCT-ND | S3B | S3B | Micro Commercial Co | DIODE GEN PURP 100V 3A DO214AB |  |  |  |  | Standard | 100V | 3A | 1.2V @ 3A | Standard Recovery >500ns, > 200mA (Io) | - | 10uA @ 100V | - | DO-214AB, SMC | DO-214AB, (SMC) | -55 degC ~ 150 degC |  | DIODE A2C1
DIO02680 | DIO02680 | http://www.mccsemi.com/up_pdf/S3A-S3M(DO-214AB).PDF | Digikey | S3DMSCT-ND | S3D | S3D | Micro Commercial Co | DIODE GEN PURP 200V 3A DO214AB |  |  |  |  | Standard | 200V | 3A | 1.2V @ 3A | Standard Recovery >500ns, > 200mA (Io) | - | 10uA @ 200V | - | DO-214AB, SMC | DO-214AB, (SMC) | -55 degC ~ 150 degC |  | DIODE A2C1
DIO02681 | DIO02681 | http://www.mccsemi.com/up_pdf/S3A-S3M(DO-214AB).PDF | Digikey | S3GMSCT-ND | S3G | S3G | Micro Commercial Co | DIODE GEN PURP 400V 3A DO214AB |  |  |  |  | Standard | 400V | 3A | 1.2V @ 3A | Standard Recovery >500ns, > 200mA (Io) | - | 10uA @ 400V | - | DO-214AB, SMC | DO-214AB, (SMC) | -55 degC ~ 150 degC |  | DIODE A2C1
DIO02682 | DIO02682 | http://www.mccsemi.com/up_pdf/S3A-S3M(DO-214AB).PDF | Digikey | S3JMSCT-ND | S3J | S3J | Micro Commercial Co | DIODE GEN PURP 600V 3A DO214AB |  |  |  |  | Standard | 600V | 3A | 1.2V @ 3A | Standard Recovery >500ns, > 200mA (Io) | - | 10uA @ 600V | - | DO-214AB, SMC | DO-214AB, (SMC) | -55 degC ~ 150 degC |  | DIODE A2C1
DIO02683 | DIO02683 | http://www.mccsemi.com/up_pdf/S3A-S3M(DO-214AB).PDF | Digikey | S3KMSCT-ND | S3K | S3K | Micro Commercial Co | DIODE GEN PURP 800V 3A DO214AB |  |  |  |  | Standard | 800V | 3A | 1.2V @ 3A | Standard Recovery >500ns, > 200mA (Io) | - | 10uA @ 800V | - | DO-214AB, SMC | DO-214AB, (SMC) | -55 degC ~ 150 degC |  | DIODE A2C1
DIO02684 | DIO02684 | http://www.mccsemi.com/up_pdf/S3A-S3M(DO-214AB).PDF | Digikey | S3MMSCT-ND | S3M | S3M | Micro Commercial Co | DIODE GEN PURP 1KV 3A DO214AB |  |  |  |  | Standard | 1000V (1kV) | 3A | 1.2V @ 3A | Standard Recovery >500ns, > 200mA (Io) | - | 10uA @ 1000V | - | DO-214AB, SMC | DO-214AB, (SMC) | -55 degC ~ 150 degC |  | DIODE A2C1
DIO02685 | DIO02685 | http://www.mccsemi.com/up_pdf/SK32-SK310(DO-214AB).PDF | Digikey | SK32MSCT-ND | SK32 | SK32 | Micro Commercial Co | DIODE SCHOTTKY 20V 3A DO214AB |  |  |  |  | Schottky | 20V | 3A | 500mV @ 3A | Fast Recovery =< 500ns, > 200mA (Io) | - | 500uA @ 20V | - | DO-214AB, SMC | DO-214AB, (SMC) | -55 degC ~ 150 degC |  | DIODE SCHOTTKY A2C1
DIO02686 | DIO02686 | http://www.mccsemi.com/up_pdf/SK32-SK310(DO-214AB).PDF | Digikey | SK33MSCT-ND | SK33 | SK33 | Micro Commercial Co | DIODE SCHOTTKY 30V 3A DO214AB |  |  |  |  | Schottky | 30V | 3A | 500mV @ 3A | Fast Recovery =< 500ns, > 200mA (Io) | - | 500uA @ 30V | - | DO-214AB, SMC | DO-214AB, (SMC) | -55 degC ~ 150 degC |  | DIODE SCHOTTKY A2C1
DIO02687 | DIO02687 | http://www.mccsemi.com/up_pdf/SK32-SK310(DO-214AB).PDF | Digikey | SK34MSCT-ND | SK34 | SK34 | Micro Commercial Co | DIODE SCHOTTKY 40V 3A DO214AB |  |  |  |  | Schottky | 40V | 3A | 500mV @ 3A | Fast Recovery =< 500ns, > 200mA (Io) | - | 500uA @ 40V | - | DO-214AB, SMC | DO-214AB, (SMC) | -55 degC ~ 150 degC |  | DIODE SCHOTTKY A2C1
DIO02688 | DIO02688 | http://www.mccsemi.com/up_pdf/SK32-SK310(DO-214AB).PDF | Digikey | SK35MSCT-ND | SK35 | SK35 | Micro Commercial Co | DIODE SCHOTTKY 50V 3A DO214AB |  |  |  |  | Schottky | 50V | 3A | 750mV @ 3A | Fast Recovery =< 500ns, > 200mA (Io) | - | 500uA @ 50V | - | DO-214AB, SMC | DO-214AB, (SMC) | -55 degC ~ 150 degC |  | DIODE SCHOTTKY A2C1
DIO02689 | DIO02689 | http://www.mccsemi.com/up_pdf/SK32-SK310(DO-214AB).PDF | Digikey | SK36MSCT-ND | SK36 | SK36 | Micro Commercial Co | DIODE SCHOTTKY 60V 3A DO214AB |  |  |  |  | Schottky | 60V | 3A | 750mV @ 3A | Fast Recovery =< 500ns, > 200mA (Io) | - | 500uA @ 60V | - | DO-214AB, SMC | DO-214AB, (SMC) | -55 degC ~ 150 degC |  | DIODE SCHOTTKY A2C1
DIO02690 | DIO02690 | http://www.mccsemi.com/up_pdf/SK32-SK310(DO-214AB).PDF | Digikey | SK38MSCT-ND | SK38 | SK38 | Micro Commercial Co | DIODE SCHOTTKY 80V 3A DO214AB |  |  |  |  | Schottky | 80V | 3A | 850mV @ 3A | Fast Recovery =< 500ns, > 200mA (Io) | - | 500uA @ 80V | - | DO-214AB, SMC | DO-214AB, (SMC) | -55 degC ~ 150 degC |  | DIODE SCHOTTKY A2C1
DIO02691 | DIO02691 | - | Digikey | SMB5817MSCT-ND | SMB5817 | SMB5817 | Micro Commercial Co | DIODE SCHOTTKY 20V 1A DO214AA |  |  |  |  | Schottky | 20V | 1A | 450mV @ 1A | Fast Recovery =< 500ns, > 200mA (Io) | - | 500uA @ 20V | - | DO-214AA, SMB | DO-214AA (SMBJ) | -55 degC ~ 125 degC | DIOM4336X262N | DIODE SCHOTTKY A2C1
DIO02692 | DIO02692 | - | Digikey | SMB5818MSCT-ND | SMB5818 | SMB5818 | Micro Commercial Co | DIODE SCHOTTKY 30V 1A DO214AA |  |  |  |  | Schottky | 30V | 1A | 550mV @ 1A | Fast Recovery =< 500ns, > 200mA (Io) | - | 500uA @ 30V | - | DO-214AA, SMB | DO-214AA (SMBJ) | -55 degC ~ 125 degC | DIOM4336X262N | DIODE SCHOTTKY A2C1
DIO02693 | DIO02693 | - | Digikey | SMB5819MSCT-ND | SMB5819 | SMB5819 | Micro Commercial Co | DIODE SCHOTTKY 40V 1A DO214AA |  |  |  |  | Schottky | 40V | 1A | 600mV @ 1A | Fast Recovery =< 500ns, > 200mA (Io) | - | 500uA @ 40V | - | DO-214AA, SMB | DO-214AA (SMBJ) | -55 degC ~ 125 degC | DIOM4336X262N | DIODE SCHOTTKY A2C1
DIO02694 | DIO02694 | - | Digikey | SMBSR1010MSCT-ND | SMBSR1010 | SMBSR1010 | Micro Commercial Co | DIODE SCHOTTKY 100V 1A DO214AA |  |  |  |  | Schottky | 100V | 1A | 800mV @ 1A | Fast Recovery =< 500ns, > 200mA (Io) | - | 500uA @ 100V | - | DO-214AA, SMB | DO-214AA (SMBJ) | -55 degC ~ 125 degC | DIOM4336X262N | DIODE SCHOTTKY A2C1
DIO02695 | DIO02695 | - | Digikey | SMBSR105MSCT-ND | SMBSR105 | SMBSR105 | Micro Commercial Co | DIODE SCHOTTKY 50V 1A DO214AA |  |  |  |  | Schottky | 50V | 1A | 720mV @ 1A | Fast Recovery =< 500ns, > 200mA (Io) | - | 500uA @ 50V | - | DO-214AA, SMB | DO-214AA (SMBJ) | -55 degC ~ 125 degC | DIOM4336X262N | DIODE SCHOTTKY A2C1
DIO02696 | DIO02696 | - | Digikey | SMBSR106MSCT-ND | SMBSR106 | SMBSR106 | Micro Commercial Co | DIODE SCHOTTKY 60V 1A DO214AA |  |  |  |  | Schottky | 60V | 1A | 720mV @ 1A | Fast Recovery =< 500ns, > 200mA (Io) | - | 500uA @ 60V | - | DO-214AA, SMB | DO-214AA (SMBJ) | -55 degC ~ 125 degC | DIOM4336X262N | DIODE SCHOTTKY A2C1
DIO02697 | DIO02697 | - | Digikey | SMBSR108MSCT-ND | SMBSR108 | SMBSR108 | Micro Commercial Co | DIODE SCHOTTKY 80V 1A DO214AA |  |  |  |  | Schottky | 80V | 1A | 800mV @ 1A | Fast Recovery =< 500ns, > 200mA (Io) | - | 500uA @ 80V | - | DO-214AA, SMB | DO-214AA (SMBJ) | -55 degC ~ 125 degC | DIOM4336X262N | DIODE SCHOTTKY A2C1
DIO02698 | DIO02698 | http://media.digikey.com/pdf/Data%20Sheets/Panasonic%20Electronic%20Components/MA3J70000L.pdf | Digikey | MA3J70000LCT-ND | MA3J70000L | MA3J70000L | Panasonic Electronic Components | DIODE SCHOTTKY 40V 500MA SMINI3 |  |  |  |  | Schottky | 40V | 500mA | 550mV @ 500mA | Fast Recovery =< 500ns, > 200mA (Io) | 5ns | 100uA @ 35V | 60pF @ 0V, 1MHz | SC-85 | SMini3-F1 | 125 degC (Max) |  | DIODE SCHOTTKY A1N2C3
DIO02699 | DIO02699 | http://industrial.panasonic.com/www-cgi/jvcr13pz.cgi?E+SC+4+BFA7001+MA3X701+8+WW | Digikey | MA3X70100LCT-ND | MA3X70100L | MA3X70100L | Panasonic Electronic Components | DIODE SCHOTTKY 30V 700MA MINI3 |  |  |  |  | Schottky | 30V | 700mA | 550mV @ 700mA | Fast Recovery =< 500ns, > 200mA (Io) | 7.5ns | 80uA @ 30V | 120pF @ 0V, 1MHz | TO-236-3, SC-59, SOT-23-3 | Mini3-G1 | 125 degC (Max)
DIO02700 | DIO02700 | http://media.digikey.com/pdf/Data%20Sheets/Panasonic%20Electronic%20Components/MA3J702.pdf | Digikey | MA3J70200LCT-ND | MA3J70200L | MA3J70200L | Panasonic Electronic Components | DIODE SCHOTTKY 20V 500MA SMINI3 |  |  |  |  | Schottky | 20V | 500mA | 550mV @ 500mA | Fast Recovery =< 500ns, > 200mA (Io) | 5ns | 10uA @ 10V | 60pF @ 0V, 1MHz | SC-85 | SMini3-F1 | 125 degC (Max) |  | DIODE SCHOTTKY A1N2C3
DIO02701 | DIO02701 | http://industrial.panasonic.com/www-cgi/jvcr13pz.cgi?E+SC+4+BFA7001+MA2Q705+8+WW | Digikey | MA2Q70500LCT-ND | MA2Q70500L | MA2Q70500L | Panasonic Electronic Components | DIODE SCHOTTKY 30V 1.5A NMINIP2 |  |  |  |  | Schottky | 30V | 1.5A | 370mV @ 1A | Fast Recovery =< 500ns, > 200mA (Io) | 50ns | 3mA @ 30V | 90pF @ 10V, 1MHz | DO-214BA | NMiniP2-J1 | -40 degC ~ 125 degC
DIO02702 | DIO02702 | http://industrial.panasonic.com/www-cgi/jvcr13pz.cgi?E+SC+4+BFA7001+MA2J112+8+WW | Digikey | MA2J11200LCT-ND | MA2J11200L | MA2J11200L | Panasonic Electronic Components | DIODE GEN PURP 40V 200MA SMINI2 |  |  |  |  | Standard | 40V | 200mA | 1.1V @ 200mA | Small Signal =< 200mA (Io), Any Speed | 10ns | 500nA @ 35V | 4pF @ 0V, 1MHz | SC-90, SOD-323F | SMini2-F1 | 150 degC (Max) |  | DIODE A2C1
DIO02703 | DIO02703 | http://industrial.panasonic.com/www-cgi/jvcr13pz.cgi?E+SC+4+BFA7001+MA2J113+8+WW | Digikey | MA2J11300LCT-ND | MA2J11300L | MA2J11300L | Panasonic Electronic Components | DIODE GEN PURP 80V 200MA SMINI2 |  |  |  |  | Standard | 80V | 200mA | 1.1V @ 200mA | Small Signal =< 200mA (Io), Any Speed | 10ns | 500nA @ 75V | 4pF @ 0V, 1MHz | SC-90, SOD-323F | SMini2-F1 | 150 degC (Max) |  | DIODE A2C1
DIO02704 | DIO02704 | http://industrial.panasonic.com/www-cgi/jvcr13pz.cgi?E+SC+4+BFA7001+MA2J114+8+WW | Digikey | MA2J11400LCT-ND | MA2J11400L | MA2J11400L | Panasonic Electronic Components | DIODE GEN PURP 150V 200MA SMINI2 |  |  |  |  | Standard | 150V | 200mA | 1.2V @ 200mA | Small Signal =< 200mA (Io), Any Speed | - | 200nA @ 150V | 4.5pF @ 0V, 1MHz | SC-90, SOD-323F | SMini2-F1 | 150 degC (Max) |  | DIODE A2C1
DIO02705 | DIO02705 | http://industrial.panasonic.com/www-cgi/jvcr13pz.cgi?E+SC+4+BFA7001+MA2J115+8+WW | Digikey | MA2J11500LCT-ND | MA2J11500L | MA2J11500L | Panasonic Electronic Components | DIODE GEN PURP 200V 200MA SMINI2 |  |  |  |  | Standard | 200V | 200mA | 1.2V @ 200mA | Small Signal =< 200mA (Io), Any Speed | - | 200nA @ 200V | 4.5pF @ 0V, 1MHz | SC-90, SOD-323F | SMini2-F1 | 150 degC (Max) |  | DIODE A2C1
DIO02706 | DIO02706 | http://industrial.panasonic.com/www-cgi/jvcr13pz.cgi?E+SC+4+BFA7001+MA2J116+8+WW | Digikey | MA2J11600LCT-ND | MA2J11600L | MA2J11600L | Panasonic Electronic Components | DIODE GEN PURP 40V 100MA SMINI2 |  |  |  |  | Standard | 40V | 100mA | 1.2V @ 100mA | Small Signal =< 200mA (Io), Any Speed | 100ns | 10nA @ 40V | 2pF @ 6V, 1MHz | SC-90, SOD-323F | SMini2-F1 | 150 degC (Max) |  | DIODE A2C1
DIO02707 | DIO02707 | http://media.digikey.com/pdf/Data%20Sheets/Panasonic%20Electronic%20Components/MA3J142A,K.pdf | Digikey | MA3J142K0LCT-ND | MA3J142K0L | MA3J142K0L | Panasonic Electronic Components | DIODE GEN PURP 80V 100MA SMINI3 |  |  |  |  | Standard | 80V | 100mA (DC) | 1.2V @ 100mA | Small Signal =< 200mA (Io), Any Speed | 3ns | 100nA @ 75V | 2pF @ 0V, 1MHz | SC-85 | SMini3-F1 | 150 degC (Max) |  | DIODE A2C1
DIO02708 | DIO02708 | http://industrial.panasonic.com/www-cgi/jvcr13pz.cgi?E+SC+4+BFA7001+MA3X152A+8+WW | Digikey | MA3X152A0LCT-ND | MA3X152A0L | MA3X152A0L | Panasonic Electronic Components | DIODE GEN PURP 80V 100MA MINI3 |  |  |  |  | Standard | 80V | 100mA (DC) | 1.2V @ 100mA | Small Signal =< 200mA (Io), Any Speed | 3ns | 100nA @ 75V | 2pF @ 0V, 1MHz | TO-236-3, SC-59, SOT-23-3 | Mini3-G1 | 150 degC (Max)
DIO02709 | DIO02709 | http://industrial.panasonic.com/www-cgi/jvcr13pz.cgi?E+SC+4+BFA7001+MA3X152K+8+WW | Digikey | MA3X152K0LCT-ND | MA3X152K0L | MA3X152K0L | Panasonic Electronic Components | DIODE GEN PURP 80V 100MA MINI3 |  |  |  |  | Standard | 80V | 100mA (DC) | 1.2V @ 100mA | Small Signal =< 200mA (Io), Any Speed | 3ns | 100nA @ 75V | 2pF @ 0V, 1MHz | TO-236-3, SC-59, SOT-23-3 | Mini3-G1 | 150 degC (Max)
DIO02710 | DIO02710 | http://industrial.panasonic.com/www-cgi/jvcr13pz.cgi?E+SC+4+BFA7001+MA3X199+8+WW | Digikey | MA3X19900LCT-ND | MA3X19900L | MA3X19900L | Panasonic Electronic Components | DIODE GEN PURP 200V 100MA MINI3 |  |  |  |  | Standard | 200V | 100mA | 1.2V @ 100mA | Small Signal =< 200mA (Io), Any Speed | 60ns | 1uA @ 200V | 3pF @ 0V, 1MHz | TO-236-3, SC-59, SOT-23-3 | Mini3-G1 | 150 degC (Max)
DIO02711 | DIO02711 | http://industrial.panasonic.com/www-cgi/jvcr13pz.cgi?E+SC+4+BFA7001+MA3X704A+8+WW | Digikey | MA3X704A0LCT-ND | MA3X704A0L | MA3X704A0L | Panasonic Electronic Components | DIODE SCHOTTKY 30V 30MA MINI3 |  |  |  |  | Schottky | 30V | 30mA (DC) | 1V @ 30mA | Small Signal =< 200mA (Io), Any Speed | 1ns | 300nA @ 30V | 1.5pF @ 1V, 1MHz | TO-236-3, SC-59, SOT-23-3 | Mini3-G1 | 125 degC (Max)
DIO02712 | DIO02712 | http://industrial.panasonic.com/www-cgi/jvcr13pz.cgi?E+SC+4+BFA7001+MA3X704+8+WW | Digikey | MA3X70400LCT-ND | MA3X70400L | MA3X70400L | Panasonic Electronic Components | DIODE SCHOTTKY 15V 30MA MINI3 |  |  |  |  | Schottky | 15V | 30mA (DC) | 1V @ 30mA | Small Signal =< 200mA (Io), Any Speed | 1ns | 200nA @ 15V | 1.5pF @ 1V, 1MHz | TO-236-3, SC-59, SOT-23-3 | Mini3-G1 | 125 degC (Max)
DIO02713 | DIO02713 | http://industrial.panasonic.com/www-cgi/jvcr13pz.cgi?E+SC+4+BFA7001+MA3X717+8+WW | Digikey | MA3X71700LCT-ND | MA3X71700L | MA3X71700L | Panasonic Electronic Components | DIODE SCHOTTKY 30V 30MA MINI3 |  |  |  |  | Schottky | 30V | 30mA (DC) | 1V @ 30mA | Small Signal =< 200mA (Io), Any Speed | 1ns | 30uA @ 30V | 1.5pF @ 1V, 1MHz | TO-236-3, SC-59, SOT-23-3 | Mini3-G1 | 125 degC (Max)
DIO02714 | DIO02714 | http://industrial.panasonic.com/www-cgi/jvcr13pz.cgi?E+SC+4+BFA7001+MA3X720+8+WW | Digikey | MA3X72000LCT-ND | MA3X72000L | MA3X72000L | Panasonic Electronic Components | DIODE SCHOTTKY 40V 500MA MINI3 |  |  |  |  | Schottky | 40V | 500mA | 550mV @ 500mA | Fast Recovery =< 500ns, > 200mA (Io) | 5ns | 100uA @ 35V | 60pF @ 0V, 1MHz | TO-236-3, SC-59, SOT-23-3 | Mini3-G1 | 125 degC (Max)
DIO02715 | DIO02715 | http://industrial.panasonic.com/www-cgi/jvcr13pz.cgi?E+SC+4+BFA7001+MA3X721+8+WW | Digikey | MA3X72100LCT-ND | MA3X72100L | MA3X72100L | Panasonic Electronic Components | DIODE SCHOTTKY 30V 200MA MINI3 |  |  |  |  | Schottky | 30V | 200mA (DC) | 550mV @ 200mA | Small Signal =< 200mA (Io), Any Speed | 3ns | 50uA @ 30V | 30pF @ 0V, 1MHz | TO-236-3, SC-59, SOT-23-3 | Mini3-G1 | 150 degC (Max)
DIO02716 | DIO02716 | http://industrial.panasonic.com/www-cgi/jvcr13pz.cgi?E+SC+4+BFA7001+MA3X727+8+WW | Digikey | MA3X72700LCT-ND | MA3X72700L | MA3X72700L | Panasonic Electronic Components | DIODE SCHOTTKY 50V 200MA MINI3 |  |  |  |  | Schottky | 50V | 200mA | 550mV @ 200mA | Small Signal =< 200mA (Io), Any Speed | 3ns | 200uA @ 50V | 30pF @ 0V, 1MHz | TO-236-3, SC-59, SOT-23-3 | Mini3-G1 | 150 degC (Max)
DIO02717 | DIO02717 | http://industrial.panasonic.com/www-cgi/jvcr13pz.cgi?E+SC+4+BFA7001+MA2J728+8+WW | Digikey | MA2J72800LCT-ND | MA2J72800L | MA2J72800L | Panasonic Electronic Components | DIODE SCHOTTKY 30V 30MA SMINI2 |  |  |  |  | Schottky | 30V | 30mA (DC) | 1V @ 30mA | Small Signal =< 200mA (Io), Any Speed | 1ns | 300nA @ 30V | 1.5pF @ 1V, 1MHz | SC-90, SOD-323F | SMini2-F1 | 125 degC (Max) |  | DIODE SCHOTTKY A2C1
DIO02718 | DIO02718 | http://industrial.panasonic.com/www-cgi/jvcr13pz.cgi?E+SC+4+BFA7001+MA2J729+8+WW | Digikey | MA2J72900LCT-ND | MA2J72900L | MA2J72900L | Panasonic Electronic Components | DIODE SCHOTTKY 30V 200MA SMINI2 |  |  |  |  | Schottky | 30V | 200mA | 550mV @ 200mA | Small Signal =< 200mA (Io), Any Speed | 3ns | 50uA @ 30V | 30pF @ 0V, 1MHz | SC-90, SOD-323F | SMini2-F1 | 150 degC (Max) |  | DIODE SCHOTTKY A2C1
DIO02719 | DIO02719 | http://industrial.panasonic.com/www-cgi/jvcr13pz.cgi?E+SC+4+BFA7001+MA2J732+8+WW | Digikey | MA2J73200LCT-ND | MA2J73200L | MA2J73200L | Panasonic Electronic Components | DIODE SCHOTTKY 30V 30MA SMINI2 |  |  |  |  | Schottky | 30V | 30mA (DC) | 1V @ 30mA | Small Signal =< 200mA (Io), Any Speed | 1ns | 30uA @ 30V | 1.5pF @ 1V, 1MHz | SC-90, SOD-323F | SMini2-F1 | 125 degC (Max) |  | DIODE SCHOTTKY A2C1
DIO02720 | DIO02720 | http://industrial.panasonic.com/www-cgi/jvcr13pz.cgi?E+SC+4+BFA7001+MA2Q735+8+WW | Digikey | MA2Q73500LCT-ND | MA2Q73500L | MA2Q73500L | Panasonic Electronic Components | DIODE SCHOTTKY 30V 1A NMINIP2 |  |  |  |  | Schottky | 30V | 1A | 500mV @ 1A | Fast Recovery =< 500ns, > 200mA (Io) | 30ns | 1mA @ 30V | 50pF @ 10V, 1MHz | DO-214BA | NMiniP2-J1 | -40 degC ~ 125 degC
DIO02721 | DIO02721 | http://industrial.panasonic.com/www-cgi/jvcr13pz.cgi?E+SC+4+BFA7001+MA2Q736+8+WW | Digikey | MA2Q73600LCT-ND | MA2Q73600L | MA2Q73600L | Panasonic Electronic Components | DIODE SCHOTTKY 40V 1A NMINIP2 |  |  |  |  | Schottky | 40V | 1A | 550mV @ 1A | Fast Recovery =< 500ns, > 200mA (Io) | 30ns | 2mA @ 40V | 50pF @ 10V, 1MHz | DO-214BA | NMiniP2-J1 | -40 degC ~ 125 degC
DIO02722 | DIO02722 | http://industrial.panasonic.com/www-cgi/jvcr13pz.cgi?E+SC+4+BFA7001+MA2Q738+8+WW | Digikey | MA2Q73800LCT-ND | MA2Q73800L | MA2Q73800L | Panasonic Electronic Components | DIODE SCHOTTKY 40V 1.5A NMINIP2 |  |  |  |  | Schottky | 40V | 1.5A | 550mV @ 2A | Fast Recovery =< 500ns, > 200mA (Io) | 50ns | 2mA @ 40V | 70pF @ 10V, 1MHz | DO-214BA | NMiniP2-J1 | -40 degC ~ 125 degC
DIO02723 | DIO02723 | http://industrial.panasonic.com/www-cgi/jvcr13pz.cgi?E+SC+4+BFA7001+MA2Q739+8+WW | Digikey | MA2Q73900LCT-ND | MA2Q73900L | MA2Q73900L | Panasonic Electronic Components | DIODE SCHOTTKY 90V 700MA NMINIP2 |  |  |  |  | Schottky | 90V | 700mA | 800mV @ 700mA | Fast Recovery =< 500ns, > 200mA (Io) | 100ns | 1mA @ 90V | 50pF @ 10V, 1MHz | DO-214BA | NMiniP2-J1 | -40 degC ~ 125 degC
DIO02724 | DIO02724 | http://media.digikey.com/pdf/Data%20Sheets/Panasonic%20Electronic%20Components/MA3J745.pdf | Digikey | MA3J74500LCT-ND | MA3J74500L | MA3J74500L | Panasonic Electronic Components | DIODE SCHOTTKY 30V 30MA SMINI3 |  |  |  |  | Schottky | 30V | 30mA (DC) | 1V @ 30mA | Small Signal =< 200mA (Io), Any Speed | 1ns | 30uA @ 30V | 1.5pF @ 1V, 1MHz | SC-85 | SMini3-F1 | 125 degC (Max) |  | DIODE SCHOTTKY A1N2C3
DIO02725 | DIO02725 | http://industrial.panasonic.com/www-cgi/jvcr13pz.cgi?E+SC+4+BFA7001+MA3X748+8+WW | Digikey | MA3X74800LCT-ND | MA3X74800L | MA3X74800L | Panasonic Electronic Components | DIODE SCHOTTKY 20V 500MA MINI3 |  |  |  |  | Schottky | 20V | 500mA | 500mV @ 500mA | Fast Recovery =< 500ns, > 200mA (Io) | 5ns | 30uA @ 10V | 60pF @ 0V, 1MHz | TO-236-3, SC-59, SOT-23-3 | Mini3-G1 | 125 degC (Max)
DIO02726 | DIO02726 | http://industrial.panasonic.com/www-cgi/jvcr13pz.cgi?E+SC+4+BFA7001+MA2Z784+8+WW | Digikey | MA2Z78400LCT-ND | MA2Z78400L | MA2Z78400L | Panasonic Electronic Components | DIODE SCHOTTKY 30V 100MA SMINI2 |  |  |  |  | Schottky | 30V | 100mA | 550mV @ 100mA | Small Signal =< 200mA (Io), Any Speed | 2ns | 15uA @ 30V | 20pF @ 0V, 1MHz | SC-90, SOD-323F | SMini2-F1 | 125 degC (Max) |  | DIODE SCHOTTKY A2C1
DIO02727 | DIO02727 | http://industrial.panasonic.com/www-cgi/jvcr13pz.cgi?E+SC+4+BFA7001+MA2Z785+8+WW | Digikey | MA2Z78500LCT-ND | MA2Z78500L | MA2Z78500L | Panasonic Electronic Components | DIODE SCHOTTKY 50V 100MA SMINI2 |  |  |  |  | Schottky | 50V | 100mA | 550mV @ 100mA | Small Signal =< 200mA (Io), Any Speed | 3ns | 30uA @ 50V | 25pF @ 0V, 1MHz | SC-90, SOD-323F | SMini2-F1 | 125 degC (Max) |  | DIODE SCHOTTKY A2C1
DIO02728 | DIO02728 | http://industrial.panasonic.com/www-cgi/jvcr13pz.cgi?E+SC+4+BFA7001+MA3X786+8+WW | Digikey | MA3X78600LCT-ND | MA3X78600L | MA3X78600L | Panasonic Electronic Components | DIODE SCHOTTKY 30V 100MA MINI3 |  |  |  |  | Schottky | 30V | 100mA | 550mV @ 100mA | Small Signal =< 200mA (Io), Any Speed | 2ns | 15uA @ 30V | 20pF @ 0V, 1MHz | TO-236-3, SC-59, SOT-23-3 | Mini3-G1 | 125 degC (Max)
DIO02729 | DIO02729 | http://industrial.panasonic.com/www-cgi/jvcr13pz.cgi?E+SC+4+BFA7001+MA2J111+8+WW | Digikey | MA2J11100LCT-ND | MA2J11100L | MA2J11100L | Panasonic Electronic Components | DIODE GEN PURP 80V 100MA SMINI2 |  |  |  |  | Standard | 80V | 100mA (DC) | 1.2V @ 100mA | Small Signal =< 200mA (Io), Any Speed | 3ns | 100nA @ 75V | 1.2pF @ 0V, 1MHz | SC-90, SOD-323F | SMini2-F1 | 150 degC (Max) |  | DIODE A2C1
DIO02730 | DIO02730 | http://industrial.panasonic.com/www-cgi/jvcr13pz.cgi?E+SC+4+BFA7001+MA3S795+8+WW | Digikey | MA3S79500LCT-ND | MA3S79500L | MA3S79500L | Panasonic Electronic Components | DIODE SCHOTTKY 30V 30MA SSMINI3 |  |  |  |  | Schottky | 30V | 30mA (DC) | 1V @ 30mA | Small Signal =< 200mA (Io), Any Speed | 1ns | 30uA @ 30V | 1.5pF @ 1V, 1MHz | SC-89, SOT-490 | SSMini3-F2 | 125 degC (Max)
DIO02731 | DIO02731 | http://industrial.panasonic.com/www-cgi/jvcr13pz.cgi?E+SC+4+BFA7001+MA2S728+8+WW | Digikey | MA2S72800LCT-ND | MA2S72800L | MA2S72800L | Panasonic Electronic Components | DIODE SCHOTTKY 30V 30MA SSMINI2 |  |  |  |  | Schottky | 30V | 30mA (DC) | 1V @ 30mA | Small Signal =< 200mA (Io), Any Speed | 1ns | 300nA @ 30V | 1.5pF @ 1V, 1MHz | SC-79, SOD-523 | SSMini2-F1 | 125 degC (Max) |  | DIODE SCHOTTKY A2C1
DIO02732 | DIO02732 | http://industrial.panasonic.com/www-cgi/jvcr13pz.cgi?E+SC+4+BFA7001+MA3S781+8+WW | Digikey | MA3S78100LCT-ND | MA3S78100L | MA3S78100L | Panasonic Electronic Components | DIODE SCHOTTKY 30V 30MA SSMINI3 |  |  |  |  | Schottky | 30V | 30mA (DC) | 1V @ 30mA | Small Signal =< 200mA (Io), Any Speed | 1ns | 300nA @ 30V | 1.5pF @ 1V, 1MHz | SC-89, SOT-490 | SSMini3-F2 | 125 degC (Max)
DIO02733 | DIO02733 | http://industrial.panasonic.com/www-cgi/jvcr13pz.cgi?E+SC+4+BFA7001+MA2SD10+8+WW | Digikey | MA2SD1000LCT-ND | MA2SD1000L | MA2SD1000L | Panasonic Electronic Components | DIODE SCHOTTKY 20V 200MA SSMINI2 |  |  |  |  | Schottky | 20V | 200mA | 470mV @ 200mA | Small Signal =< 200mA (Io), Any Speed | 3ns | 20uA @ 10V | 25pF @ 0V, 1MHz | SC-79, SOD-523 | SSMini2-F1 | 125 degC (Max) |  | DIODE SCHOTTKY A2C1
DIO02734 | DIO02734 | http://industrial.panasonic.com/www-cgi/jvcr13pz.cgi?E+SC+4+BFA7001+MA3S132K+8+WW | Digikey | MA3S132K0LCT-ND | MA3S132K0L | MA3S132K0L | Panasonic Electronic Components | DIODE GEN PURP 80V 100MA SSMINI3 |  |  |  |  | Standard | 80V | 100mA (DC) | 1.2V @ 100mA | Small Signal =< 200mA (Io), Any Speed | 3ns | 100nA @ 75V | 2pF @ 0V, 1MHz | SC-89, SOT-490 | SSMini3-F2 | 150 degC (Max)
DIO02735 | DIO02735 | http://industrial.panasonic.com/www-cgi/jvcr13pz.cgi?E+SC+4+BFA7001+MA2S784+8+WW | Digikey | MA2S78400LCT-ND | MA2S78400L | MA2S78400L | Panasonic Electronic Components | DIODE SCHOTTKY 30V 100MA SSMINI2 |  |  |  |  | Schottky | 30V | 100mA | 550mV @ 100mA | Small Signal =< 200mA (Io), Any Speed | 2ns | 15uA @ 30V | 20pF @ 0V, 1MHz | SC-79, SOD-523 | SSMini2-F1 | 125 degC (Max) |  | DIODE SCHOTTKY A2C1
DIO02736 | DIO02736 | http://industrial.panasonic.com/www-cgi/jvcr13pz.cgi?E+SC+4+BFA7001+MA2S111+8+WW | Digikey | MA2S11100LCT-ND | MA2S11100L | MA2S11100L | Panasonic Electronic Components | DIODE GEN PURP 80V 100MA SSMINI2 |  |  |  |  | Standard | 80V | 100mA (DC) | 1.2V @ 100mA | Small Signal =< 200mA (Io), Any Speed | 3ns | 100nA @ 75V | 2pF @ 0V, 1MHz | SC-79, SOD-523 | SSMini2-F1 | 150 degC (Max)
DIO02737 | DIO02737 | http://industrial.panasonic.com/www-cgi/jvcr13pz.cgi?E+SC+4+BFA7001+MA2SD19+8+WW | Digikey | MA2SD1900LCT-ND | MA2SD1900L | MA2SD1900L | Panasonic Electronic Components | DIODE SCHOTTKY 20V 200MA SSMINI2 |  |  |  |  | Schottky | 20V | 200mA | 470mV @ 200mA | Small Signal =< 200mA (Io), Any Speed | 2ns | 15uA @ 10V | 15pF @ 0V, 1MHz | SC-79, SOD-523 | SSMini2-F1 | 125 degC (Max) |  | DIODE SCHOTTKY A2C1
DIO02738 | DIO02738 | http://industrial.panasonic.com/www-cgi/jvcr13pz.cgi?E+SC+4+BFA7001+MA2YD15+8+WW | Digikey | MA2YD1500LCT-ND | MA2YD1500L | MA2YD1500L | Panasonic Electronic Components | DIODE SCHOTTKY 20V 1A MINI2 |  |  |  |  | Schottky | 20V | 1A | 450mV @ 1A | Fast Recovery =< 500ns, > 200mA (Io) | 10ns | 100uA @ 20V | 120pF @ 0V, 1MHz | SOD-123F | Mini2-F1 | 125 degC (Max) |  | DIODE SCHOTTKY A2C1
DIO02739 | DIO02739 | http://industrial.panasonic.com/www-cgi/jvcr13pz.cgi?E+SC+4+BFA7001+MA3XD11+8+WW | Digikey | MA3XD1100LCT-ND | MA3XD1100L | MA3XD1100L | Panasonic Electronic Components | DIODE SCHOTTKY 20V 1A MINI3 |  |  |  |  | Schottky | 20V | 1A | 450mV @ 1A | Fast Recovery =< 500ns, > 200mA (Io) | - | 200uA @ 20V | 180pF @ 0V, 1MHz | TO-236-3, SC-59, SOT-23-3 | Mini3-G1 | 125 degC (Max)
DIO02740 | DIO02740 | http://industrial.panasonic.com/www-cgi/jvcr13pz.cgi?E+SC+4+BFA7001+MA2SD24+8+WW | Digikey | MA2SD2400LCT-ND | MA2SD2400L | MA2SD2400L | Panasonic Electronic Components | DIODE SCHOTTKY 20V 200MA SSMINI2 |  |  |  |  | Schottky | 20V | 200mA | 580mV @ 200mA | Small Signal =< 200mA (Io), Any Speed | 3ns | 1uA @ 10V | 25pF @ 0V, 1MHz | SC-79, SOD-523 | SSMini2-F1 | 125 degC (Max) |  | DIODE SCHOTTKY A2C1
DIO02741 | DIO02741 | http://industrial.panasonic.com/www-cgi/jvcr13pz.cgi?E+SC+4+BFA7001+MA2SD25+8+WW | Digikey | MA2SD2500LCT-ND | MA2SD2500L | MA2SD2500L | Panasonic Electronic Components | DIODE SCHOTTKY 15V 200MA SSMINI2 |  |  |  |  | Schottky | 15V | 200mA | 390mV @ 200mA | Small Signal =< 200mA (Io), Any Speed | 3ns | 50uA @ 6V | 20pF @ 1V, 1MHz | SC-79, SOD-523 | SSMini2-F1 | 125 degC (Max) |  | DIODE SCHOTTKY A2C1
DIO02742 | DIO02742 | http://industrial.panasonic.com/www-cgi/jvcr13pz.cgi?E+SC+4+BFA7001+MA2Z748+8+WW | Digikey | MA2Z74800LCT-ND | MA2Z74800L | MA2Z74800L | Panasonic Electronic Components | DIODE SCHOTTKY 20V 300MA SMINI2 |  |  |  |  | Schottky | 20V | 300mA | 400mV @ 300mA | Fast Recovery =< 500ns, > 200mA (Io) | 5ns | 30uA @ 10V | 60pF @ 0V, 1MHz | SC-90, SOD-323F | SMini2-F1 | 125 degC (Max) |  | DIODE SCHOTTKY A2C1
DIO02743 | DIO02743 | http://industrial.panasonic.com/www-cgi/jvcr13pz.cgi?E+SC+4+BFA7001+MA2Z720+8+WW | Digikey | MA2Z72000LCT-ND | MA2Z72000L | MA2Z72000L | Panasonic Electronic Components | DIODE SCHOTTKY 40V 500MA SMINI2 |  |  |  |  | Schottky | 40V | 500mA | 550mV @ 500mA | Fast Recovery =< 500ns, > 200mA (Io) | 5ns | 100uA @ 35V | 60pF @ 0V, 1MHz | SC-90, SOD-323F | SMini2-F1 | 125 degC (Max) |  | DIODE SCHOTTKY A2C1
DIO02744 | DIO02744 | http://industrial.panasonic.com/www-cgi/jvcr13pz.cgi?E+SC+4+BFA7001+MA2ZD14+8+WW | Digikey | MA2ZD1400LCT-ND | MA2ZD1400L | MA2ZD1400L | Panasonic Electronic Components | DIODE SCHOTTKY 20V 100MA SMINI2 |  |  |  |  | Schottky | 20V | 100mA | 400mV @ 100mA | Small Signal =< 200mA (Io), Any Speed | 3ns | 20uA @ 10V | 25pF @ 0V, 1MHz | SC-90, SOD-323F | SMini2-F1 | 125 degC (Max) |  | DIODE SCHOTTKY A2C1
DIO02745 | DIO02745 | http://industrial.panasonic.com/www-cgi/jvcr13pz.cgi?E+SC+4+BFA7001+MA2ZD02+8+WW | Digikey | MA2ZD0200LCT-ND | MA2ZD0200L | MA2ZD0200L | Panasonic Electronic Components | DIODE SCHOTTKY 20V 500MA SMINI2 |  |  |  |  | Schottky | 20V | 500mA | 550mV @ 500mA | Fast Recovery =< 500ns, > 200mA (Io) | 5ns | 10uA @ 10V | 60pF @ 0V, 1MHz | SC-90, SOD-323F | SMini2-F1 | 125 degC (Max) |  | DIODE SCHOTTKY A2C1
DIO02746 | DIO02746 | http://industrial.panasonic.com/www-cgi/jvcr13pz.cgi?E+SC+4+BFA7001+MA2ZD18+8+WW | Digikey | MA2ZD1800LCT-ND | MA2ZD1800L | MA2ZD1800L | Panasonic Electronic Components | DIODE SCHOTTKY 20V 500MA SMINI2 |  |  |  |  | Schottky | 20V | 500mA | 420mV @ 500mA | Fast Recovery =< 500ns, > 200mA (Io) | 7ns | 200uA @ 20V | 100pF @ 0V, 1MHz | SC-90, SOD-323F | SMini2-F1 | 125 degC (Max) |  | DIODE SCHOTTKY A2C1
DIO02747 | DIO02747 | http://industrial.panasonic.com/www-cgi/jvcr13pz.cgi?E+SC+4+BFA7001+MA3ZD12+8+WW | Digikey | MA3ZD1200LCT-ND | MA3ZD1200L | MA3ZD1200L | Panasonic Electronic Components | DIODE SCHOTTKY 20V 700MA SMINI3 |  |  |  |  | Schottky | 20V | 700mA | 450mV @ 700mA | Fast Recovery =< 500ns, > 200mA (Io) | 7ns | 200uA @ 20V | 100pF @ 0V, 1MHz | SC-85 | SMini3-F1 | 125 degC (Max) |  | DIODE SCHOTTKY A1N2C3
DIO02748 | DIO02748 | http://industrial.panasonic.com/www-cgi/jvcr13pz.cgi?E+SC+4+BFA7001+MA2YD17+8+WW | Digikey | MA2YD1700LCT-ND | MA2YD1700L | MA2YD1700L | Panasonic Electronic Components | DIODE SCHOTTKY 100V 300MA MINI2 |  |  |  |  | Schottky | 100V | 300mA | 580mV @ 300mA | Fast Recovery =< 500ns, > 200mA (Io) | 7ns | 200uA @ 100V | 100pF @ 0V, 1MHz | SOD-123F | Mini2-F1 | 125 degC (Max) |  | DIODE SCHOTTKY A2C1
DIO02749 | DIO02749 | http://industrial.panasonic.com/www-cgi/jvcr13pz.cgi?E+SC+4+BFA7001+MA2YD21+8+WW | Digikey | MA2YD2100LCT-ND | MA2YD2100L | MA2YD2100L | Panasonic Electronic Components | DIODE SCHOTTKY 15V 1A MINI2 |  |  |  |  | Schottky | 15V | 1A | 400mV @ 1A | Fast Recovery =< 500ns, > 200mA (Io) | 12ns | 1.5mA @ 6V | 180pF @ 0V, 1MHz | SOD-123F | Mini2-F1 | 125 degC (Max) |  | DIODE SCHOTTKY A2C1
DIO02750 | DIO02750 | http://industrial.panasonic.com/www-cgi/jvcr13pz.cgi?E+SC+4+BFA7001+MA2YD23+8+WW | Digikey | MA2YD2300LCT-ND | MA2YD2300L | MA2YD2300L | Panasonic Electronic Components | DIODE SCHOTTKY 25V 1A MINI2 |  |  |  |  | Schottky | 25V | 1A | 550mV @ 1A | Fast Recovery =< 500ns, > 200mA (Io) | - | 40uA @ 20V | - | SOD-123F | Mini2-F1 | 125 degC (Max) |  | DIODE SCHOTTKY A2C1
DIO02751 | DIO02751 | http://industrial.panasonic.com/www-cgi/jvcr13pz.cgi?E+SC+4+BFA7001+MA3XD17+8+WW | Digikey | MA3XD1700LCT-ND | MA3XD1700L | MA3XD1700L | Panasonic Electronic Components | DIODE SCHOTTKY 100V 300MA MINI3 |  |  |  |  | Schottky | 100V | 300mA | 580mV @ 300mA | Fast Recovery =< 500ns, > 200mA (Io) | 7ns | 200uA @ 100V | 100pF @ 0V, 1MHz | TO-236-3, SC-59, SOT-23-3 | Mini3-G1 | 125 degC (Max)
DIO02752 | DIO02752 | http://industrial.panasonic.com/www-cgi/jvcr13pz.cgi?E+SC+4+BFA7001+MA3XD21+8+WW | Digikey | MA3XD2100LCT-ND | MA3XD2100L | MA3XD2100L | Panasonic Electronic Components | DIODE SCHOTTKY 15V 1A MINI3 |  |  |  |  | Schottky | 15V | 1A | 400mV @ 1A | Fast Recovery =< 500ns, > 200mA (Io) | 12ns | 1.5mA @ 6V | 180pF @ 0V, 1MHz | TO-236-3, SC-59, SOT-23-3 | Mini3-G1 | 125 degC (Max)
DIO02753 | DIO02753 | http://industrial.panasonic.com/www-cgi/jvcr13pz.cgi?E+SC+4+BFA7001+MA3X787+8+WW | Digikey | MA3X78700LCT-ND | MA3X78700L | MA3X78700L | Panasonic Electronic Components | DIODE SCHOTTKY 50V 100MA MINI3 |  |  |  |  | Schottky | 50V | 100mA | 550mV @ 100mA | Small Signal =< 200mA (Io), Any Speed | 3ns | 30uA @ 50V | 25pF @ 0V, 1MHz | TO-236-3, SC-59, SOT-23-3 | Mini3-G1 | 125 degC (Max)
DIO02754 | DIO02754 | http://industrial.panasonic.com/www-cgi/jvcr13pz.cgi?E+SC+4+BFA7001+MA27111+8+WW | Digikey | MA2711100LCT-ND | MA2711100L | MA2711100L | Panasonic Electronic Components | DIODE GEN 80V 100MA SSSMINI2 |  |  |  |  | Standard | 80V | 100mA (DC) | 1.2V @ 100mA | Small Signal =< 200mA (Io), Any Speed | 3ns | 100nA @ 75V | 2pF @ 0V, 1MHz | 2-SMD, Flat Lead | SSSMini2-F2 | 150 degC (Max)
DIO02755 | DIO02755 | http://industrial.panasonic.com/www-cgi/jvcr13pz.cgi?E+SC+4+BFA7001+MA27728+8+WW | Digikey | MA2772800LCT-ND | MA2772800L | MA2772800L | Panasonic Electronic Components | DIODE SCHOTTKY 30V 30MA SSSMINI2 |  |  |  |  | Schottky | 30V | 30mA (DC) | 1V @ 30mA | Small Signal =< 200mA (Io), Any Speed | 1ns | 300nA @ 30V | 1.5pF @ 1V, 1MHz | 2-SMD, Flat Lead | SSSMini2-F2 | 125 degC (Max)
DIO02756 | DIO02756 | http://industrial.panasonic.com/www-cgi/jvcr13pz.cgi?E+SC+4+BFA7001+MA27784+8+WW | Digikey | MA2778400LCT-ND | MA2778400L | MA2778400L | Panasonic Electronic Components | DIODE SCHOTTKY 30V 100MA |  |  |  |  | Schottky | 30V | 100mA | 550mV @ 100mA | Small Signal =< 200mA (Io), Any Speed | 2ns | 15uA @ 30V | 20pF @ 0V, 1MHz | 2-SMD, Flat Lead | SSSMini2-F2 | 125 degC (Max)
DIO02757 | DIO02757 | http://www.toshiba.com/taec/components2/Datasheet_Sync/200612/DST_CMS01-TDE_EN_1603.pdf | Digikey | CMS01CT-ND | CMS01(TE12L) | CMS01(TE12L) | Toshiba Semiconductor and Storage | DIODE SCHOTTKY 30V 3A MFLAT |  |  |  |  | Schottky | 30V | 3A | 370mV @ 3A | Fast Recovery =< 500ns, > 200mA (Io) | - | 5mA @ 30V | - | SOD-128 | M-FLAT (2.4x3.8) | -40 degC ~ 125 degC |  | DIODE SCHOTTKY A2C1
DIO02758 | DIO02758 | http://media.digikey.com/pdf/Data%20Sheets/Toshiba%20PDFs/CMS02.pdf | Digikey | CMS02CT-ND | CMS02(TE12L) | CMS02(TE12L) | Toshiba Semiconductor and Storage | DIODE SCHOTTKY 30V 3A MFLAT |  |  |  |  | Schottky | 30V | 3A | 400mV @ 3A | Fast Recovery =< 500ns, > 200mA (Io) | - | 500uA @ 30V | - | SOD-128 | M-FLAT (2.4x3.8) | -40 degC ~ 125 degC |  | DIODE SCHOTTKY A2C1
DIO02759 | DIO02759 | http://media.digikey.com/pdf/Data%20Sheets/Toshiba%20PDFs/CMS03.pdf | Digikey | CMS03CT-ND | CMS03(TE12L) | CMS03(TE12L) | Toshiba Semiconductor and Storage | DIODE SCHOTTKY 30V 3A MFLAT |  |  |  |  | Schottky | 30V | 3A | 450mV @ 3A | Fast Recovery =< 500ns, > 200mA (Io) | - | 500uA @ 30V | - | SOD-128 | M-FLAT (2.4x3.8) | -40 degC ~ 150 degC |  | DIODE SCHOTTKY A2C1
DIO02760 | DIO02760 | http://media.digikey.com/pdf/Data%20Sheets/Toshiba%20PDFs/CMS04.pdf | Digikey | CMS04CT-ND | CMS04(TE12L) | CMS04(TE12L) | Toshiba Semiconductor and Storage | DIODE SCHOTTKY 30V 5A MFLAT |  |  |  |  | Schottky | 30V | 5A | 370mV @ 5A | Fast Recovery =< 500ns, > 200mA (Io) | - | 8mA @ 30V | - | SOD-128 | M-FLAT (2.4x3.8) | -40 degC ~ 125 degC |  | DIODE SCHOTTKY A2C1
DIO02761 | DIO02761 | http://www.toshiba.com/taec/components2/Datasheet_Sync/200612/DST_CMS11-TDE_EN_1623.pdf | Digikey | CMS11CT-ND | CMS11(TE12L) | CMS11(TE12L) | Toshiba Semiconductor and Storage | DIODE SCHOTTKY 40V 2A MFLAT |  |  |  |  | Schottky | 40V | 2A | 550mV @ 2A | Fast Recovery =< 500ns, > 200mA (Io) | - | 500uA @ 40V | - | SOD-128 | M-FLAT (2.4x3.8) | -40 degC ~ 150 degC |  | DIODE SCHOTTKY A2C1
DIO02762 | DIO02762 | http://www.toshiba.com/taec/components2/Datasheet_Sync/200612/DST_CRH01-TDE_EN_1628.pdf | Digikey | CRH01CT-ND | CRH01(TE85L) | CRH01(TE85L) | Toshiba Semiconductor and Storage | DIODE GEN PURP 200V 1A SFLAT |  |  |  |  | Standard | 200V | 1A | 980mV @ 1A | Fast Recovery =< 500ns, > 200mA (Io) | 35ns | 10uA @ 200V | - | SOD-123F | S-FLAT (1.6x3.5) | -40 degC ~ 150 degC
DIO02763 | DIO02763 | http://www.toshiba.com/taec/components2/Datasheet_Sync/200612/DST_CRS01-TDE_EN_1630.pdf | Digikey | CRS01CT-ND | CRS01(TE85L) | CRS01(TE85L) | Toshiba Semiconductor and Storage | DIODE SCHOTTKY 30V 1A SFLAT |  |  |  |  | Schottky | 30V | 1A | 360mV @ 1A | Fast Recovery =< 500ns, > 200mA (Io) | - | 1.5mA @ 30V | - | SOD-123F | S-FLAT (1.6x3.5) | -40 degC ~ 125 degC |  | DIODE SCHOTTKY A2C1
DIO02764 | DIO02764 | http://www.semicon.toshiba.co.jp/info/docget.jsp?type=datasheet&lang=en&pid=CRS04 | Digikey | CRS04CT-ND | CRS04(TE85L) | CRS04(TE85L) | Toshiba Semiconductor and Storage | DIODE SCHOTTKY 40V 1A SFLAT |  |  |  |  | Schottky | 40V | 1A | 510mV @ 1A | Fast Recovery =< 500ns, > 200mA (Io) | - | 100uA @ 40V | - | SOD-123F | S-FLAT (1.6x3.5) | -40 degC ~ 150 degC |  | DIODE SCHOTTKY A2C1
DIO02765 | DIO02765 | http://www.toshiba.com/taec/components2/Datasheet_Sync/200612/DST_CRS08-TDE_EN_1640.pdf | Digikey | CRS08CT-ND | CRS08(TE85L) | CRS08(TE85L) | Toshiba Semiconductor and Storage | DIODE SCHOTTKY 30V 1.5A SFLAT |  |  |  |  | Schottky | 30V | 1.5A | 360mV @ 1.5A | Fast Recovery =< 500ns, > 200mA (Io) | - | 1mA @ 30V | - | SOD-123F | S-FLAT (1.6x3.5) | -40 degC ~ 125 degC |  | DIODE SCHOTTKY A2C1
DIO02766 | DIO02766 | http://www.toshiba.com/taec/components2/Datasheet_Sync/200612/DST_CRS09-TDE_EN_1642.pdf | Digikey | CRS09CT-ND | CRS09(TE85L) | CRS09(TE85L) | Toshiba Semiconductor and Storage | DIODE SCHOTTKY 30V 1.5A SFLAT |  |  |  |  | Schottky | 30V | 1.5A | 460mV @ 1.5A | Fast Recovery =< 500ns, > 200mA (Io) | - | 50uA @ 30V | - | SOD-123F | S-FLAT (1.6x3.5) | -40 degC ~ 150 degC |  | DIODE SCHOTTKY A2C1
DIO02767 | DIO02767 | http://www.toshiba.com/taec/components2/Datasheet_Sync/200612/DST_CRS11-TDE_EN_1644.pdf | Digikey | CRS11CT-ND | CRS11(TE85L) | CRS11(TE85L) | Toshiba Semiconductor and Storage | DIODE SCHOTTKY 30V 1A SFLAT |  |  |  |  | Schottky | 30V | 1A | 360mV @ 1A | Fast Recovery =< 500ns, > 200mA (Io) | - | 1.5mA @ 30V | - | SOD-123F | S-FLAT (1.6x3.5) | -40 degC ~ 125 degC |  | DIODE SCHOTTKY A2C1
DIO02768 | DIO02768 | http://industrial.panasonic.com/www-cgi/jvcr13pz.cgi?E+SC+4+BFA7001+MA3X788+8+WW | Digikey | MA3X78800LCT-ND | MA3X78800L | MA3X78800L | Panasonic Electronic Components | DIODE SCHOTTKY 60V 200MA MINI3 |  |  |  |  | Schottky | 60V | 200mA | 650mV @ 200mA | Small Signal =< 200mA (Io), Any Speed | 3ns | 50uA @ 50V | 30pF @ 0V, 1MHz | TO-236-3, SC-59, SOT-23-3 | Mini3-G1 | 125 degC (Max)
DIO02769 | DIO02769 | http://industrial.panasonic.com/www-cgi/jvcr13pz.cgi?E+SC+4+BFA7001+MA2YD26+8+WW | Digikey | MA2YD2600LCT-ND | MA2YD2600L | MA2YD2600L | Panasonic Electronic Components | DIODE SCHOTTKY 60V 800MA MINI2 |  |  |  |  | Schottky | 60V | 800mA | 580mV @ 800mA | Fast Recovery =< 500ns, > 200mA (Io) | 8ns | 100uA @ 45V | 125pF @ 0V, 1MHz | SOD-123F | Mini2-F1 | 125 degC (Max) |  | DIODE SCHOTTKY A2C1
DIO02770 | DIO02770 | http://industrial.panasonic.com/www-cgi/jvcr13pz.cgi?E+SC+4+BFA7001+MA22D28+8+WW | Digikey | MA22D2800LCT-ND | MA22D2800L | MA22D2800L | Panasonic Electronic Components | DIODE SCHOTTKY 30V 1.5A MINI2 |  |  |  |  | Schottky | 30V | 1.5A | 460mV @ 1.5A | Fast Recovery =< 500ns, > 200mA (Io) | 13ns | 100uA @ 30V | 50pF @ 10V, 1MHz | SOD-123F | Mini2-F1 | 150 degC (Max) |  | DIODE SCHOTTKY A2C1
DIO02771 | DIO02771 | http://industrial.panasonic.com/www-cgi/jvcr13pz.cgi?E+SC+4+BFA7001+MA27D27+8+WW | Digikey | MA27D2700LCT-ND | MA27D2700L | MA27D2700L | Panasonic Electronic Components | DIODE SCHOTTKY 20V 100MA |  |  |  |  | Schottky | 20V | 100mA | 580mV @ 100mA | Small Signal =< 200mA (Io), Any Speed | 1ns | 300nA @ 10V | 11pF @ 0V, 1MHz | 2-SMD, Flat Lead | SSSMini2-F2 | 150 degC (Max)
DIO02772 | DIO02772 | http://industrial.panasonic.com/www-cgi/jvcr13pz.cgi?E+SC+4+BFA7001+MA2SE01+8+WW | Digikey | MA2SE0100LCT-ND | MA2SE0100L | MA2SE0100L | Panasonic Electronic Components | DIODE SCHOTTKY 20V 35MA SSMINI2 |  |  |  |  | Schottky | 20V | 35mA (DC) | 1V @ 35mA | Small Signal =< 200mA (Io), Any Speed | - | 200nA @ 15V | 1.2pF @ 0V, 1MHz | SC-79, SOD-523 | SSMini2-F1 | 125 degC (Max) |  | DIODE SCHOTTKY A2C1
DIO02773 | DIO02773 | http://industrial.panasonic.com/www-cgi/jvcr13pz.cgi?E+SC+4+BFA7001+MA27D29+8+WW | Digikey | MA27D2900LCT-ND | MA27D2900L | MA27D2900L | Panasonic Electronic Components | DIODE SCHOTTKY 30V 100MA |  |  |  |  | Schottky | 30V | 100mA | 420mV @ 100mA | Small Signal =< 200mA (Io), Any Speed | 1ns | 120uA @ 30V | 11pF @ 0V, 1MHz | 2-SMD, Flat Lead | SSSMini2-F2 | 125 degC (Max)
DIO02774 | DIO02774 | http://industrial.panasonic.com/www-cgi/jvcr13pz.cgi?E+SC+4+BFA7001+MA27D30+8+WW | Digikey | MA27D3000LCT-ND | MA27D3000L | MA27D3000L | Panasonic Electronic Components | DIODE SCHOTTKY 30V 100MA |  |  |  |  | Schottky | 30V | 100mA | 580mV @ 100mA | Small Signal =< 200mA (Io), Any Speed | 1ns | 2uA @ 30V | 9pF @ 0V, 1MHz | 2-SMD, Flat Lead | SSSMini2-F2 | 125 degC (Max)
DIO02775 | DIO02775 | http://industrial.panasonic.com/www-cgi/jvcr13pz.cgi?E+SC+4+BFA7001+MA2SD29+8+WW | Digikey | MA2SD2900LCT-ND | MA2SD2900L | MA2SD2900L | Panasonic Electronic Components | DIODE SCHOTTKY 30V 100MA SSMINI2 |  |  |  |  | Schottky | 30V | 100mA | 420mV @ 100mA | Small Signal =< 200mA (Io), Any Speed | 1ns | 120uA @ 30V | 11pF @ 0V, 1MHz | SC-79, SOD-523 | SSMini2-F1 | 125 degC (Max) |  | DIODE SCHOTTKY A2C1
DIO02776 | DIO02776 | http://industrial.panasonic.com/www-cgi/jvcr13pz.cgi?E+SC+4+BFA7001+MA2SD30+8+WW | Digikey | MA2SD3000LCT-ND | MA2SD3000L | MA2SD3000L | Panasonic Electronic Components | DIODE SCHOTTKY 30V 100MA SSMINI2 |  |  |  |  | Schottky | 30V | 100mA | 580mV @ 100mA | Small Signal =< 200mA (Io), Any Speed | 1ns | 2uA @ 30V | 9pF @ 1V, 1MHz | SC-79, SOD-523 | SSMini2-F1 | 125 degC (Max) |  | DIODE SCHOTTKY A2C1
DIO02777 | DIO02777 | http://industrial.panasonic.com/www-cgi/jvcr13pz.cgi?E+SC+4+BFA7001+MA2SD31+8+WW | Digikey | MA2SD3100LCT-ND | MA2SD3100L | MA2SD3100L | Panasonic Electronic Components | DIODE SCHOTTKY 30V 200MA SSMINI2 |  |  |  |  | Schottky | 30V | 200mA | 470mV @ 200mA | Small Signal =< 200mA (Io), Any Speed | 2ns | 200uA @ 30V | 25pF @ 0V, 1MHz | SC-79, SOD-523 | SSMini2-F1 | 125 degC (Max) |  | DIODE SCHOTTKY A2C1
DIO02778 | DIO02778 | http://industrial.panasonic.com/www-cgi/jvcr13pz.cgi?E+SC+4+BFA7001+MA2SD32+8+WW | Digikey | MA2SD3200LCT-ND | MA2SD3200L | MA2SD3200L | Panasonic Electronic Components | DIODE SCHOTTKY 30V 200MA SSMINI2 |  |  |  |  | Schottky | 30V | 200mA | 560mV @ 200mA | Small Signal =< 200mA (Io), Any Speed | 2ns | 5uA @ 30V | 25pF @ 0V, 1MHz | SC-79, SOD-523 | SSMini2-F1 | 125 degC (Max) |  | DIODE SCHOTTKY A2C1
DIO02779 | DIO02779 | http://media.digikey.com/pdf/Data%20Sheets/Rohm%20PDFs/rls245.pdf | Digikey | RLS245TE-11CT-ND | RLS245TE-11 | RLS245TE-11 | Rohm Semiconductor | DIODE GEN PURP 220V 200MA LLDS |  |  |  |  | Standard | 220V | 200mA | 1.5V @ 200mA | Small Signal =< 200mA (Io), Any Speed | 75ns | 10uA @ 220V | 3pF @ 0V, 1MHz | SOD-80C | LLDS | -65 degC ~ 175 degC |  | DIODE A2C1
DIO02780 | DIO02780 | http://media.digikey.com/pdf/Data%20Sheets/Rohm%20PDFs/rls4148.pdf | Digikey | RLS4150TE-11CT-ND | RLS4150TE-11 | RLS4150TE-11 | Rohm Semiconductor | DIODE GEN PURP 50V 200MA LLDS |  |  |  |  | Standard | 50V | 200mA | 1V @ 200mA | Small Signal =< 200mA (Io), Any Speed | 4ns | 100nA @ 50V | 2.5pF @ 0V, 1MHz | SOD-80C | LLDS | -65 degC ~ 200 degC |  | DIODE A2C1
DIO02781 | DIO02781 | http://media.digikey.com/pdf/Data%20Sheets/Rohm%20PDFs/rls4148.pdf | Digikey | RLS4448TE-11CT-ND | RLS4448TE-11 | RLS4448TE-11 | Rohm Semiconductor | DIODE GEN PURP 75V 150MA LLDS |  |  |  |  | Standard | 75V | 150mA | 1V @ 100mA | Small Signal =< 200mA (Io), Any Speed | 4ns | 5uA @ 75V | 4pF @ 0V, 1MHz | SOD-80C | LLDS | -65 degC ~ 200 degC |  | DIODE A2C1
DIO02782 | DIO02782 | http://industrial.panasonic.com/www-cgi/jvcr13pz.cgi?E+SC+4+BFA7001+MA22D15+8+WW | Digikey | MA22D1500LCT-ND | MA22D1500L | MA22D1500L | Panasonic Electronic Components | DIODE SCHOTTKY 20V 1A MINI2 |  |  |  |  | Schottky | 20V | 1A | 430mV @ 1mA | Fast Recovery =< 500ns, > 200mA (Io) | 10ns | 100uA @ 20V | 30pF @ 10V, 1MHz | SOD-123F | Mini2-F1 | 150 degC (Max) |  | DIODE SCHOTTKY A2C1
DIO02783 | DIO02783 | http://industrial.panasonic.com/www-cgi/jvcr13pz.cgi?E+SC+4+BFA7001+MA22D23+8+WW | Digikey | MA22D2300LCT-ND | MA22D2300L | MA22D2300L | Panasonic Electronic Components | DIODE SCHOTTKY 25V 1A MINI2 |  |  |  |  | Schottky | 25V | 1A | 530mV @ 1A | Fast Recovery =< 500ns, > 200mA (Io) | - | 40uA @ 20V | 45pF @ 10V, 1MHz | SOD-123F | Mini2-F1 | 150 degC (Max) |  | DIODE SCHOTTKY A2C1
DIO02784 | DIO02784 | http://www.mccsemi.com/up_pdf/BAV100-BAV103(Minimelf%20).pdf | Digikey | BAV102TPMSCT-ND | BAV102-TP | BAV102-TP | Micro Commercial Co | DIODE GEN 150V 200MA MINI MELF |  |  |  |  | Standard | 150V | 200mA | 1.25V @ 200mA | Small Signal =< 200mA (Io), Any Speed | 50ns | 100nA @ 150V | 1.5pF @ 0V, 1MHz | DO-213AC | Mini MELF | -55 degC ~ 150 degC |  | DIODE A2C1
DIO02785 | DIO02785 | http://media.digikey.com/pdf/Data%20Sheets/Micro%20Commercial%20PDFs/MBRX02520-MBRX02560(SOD323).pdf | Digikey | MBRX02520TPMSCT-ND | MBRX02520-TP | MBRX02520-TP | Micro Commercial Co | DIODE SCHOTTKY 20V 250MA SOD323 |  |  |  |  | Schottky | 20V | 250mA | 450mV @ 250mA | Fast Recovery =< 500ns, > 200mA (Io) | - | 500uA @ 20V | - | SC-76, SOD-323 | SOD-323 | -55 degC ~ 150 degC | SOD2513X110N | DIODE SCHOTTKY A2C1
DIO02786 | DIO02786 | http://media.digikey.com/pdf/Data%20Sheets/Micro%20Commercial%20PDFs/MBRX02520-MBRX02560(SOD323).pdf | Digikey | MBRX02530TPMSCT-ND | MBRX02530-TP | MBRX02530-TP | Micro Commercial Co | DIODE SCHOTTKY 30V 250MA SOD323 |  |  |  |  | Schottky | 30V | 250mA | 550mV @ 250mA | Fast Recovery =< 500ns, > 200mA (Io) | - | 500uA @ 30V | - | SC-76, SOD-323 | SOD-323 | -55 degC ~ 150 degC | SOD2513X110N | DIODE SCHOTTKY A2C1
DIO02787 | DIO02787 | http://media.digikey.com/pdf/Data%20Sheets/Micro%20Commercial%20PDFs/MBRX02520-MBRX02560(SOD323).pdf | Digikey | MBRX02540TPMSCT-ND | MBRX02540-TP | MBRX02540-TP | Micro Commercial Co | DIODE SCHOTTKY 40V 250MA SOD323 |  |  |  |  | Schottky | 40V | 250mA | 550mV @ 250mA | Fast Recovery =< 500ns, > 200mA (Io) | - | 500uA @ 40V | - | SC-76, SOD-323 | SOD-323 | -55 degC ~ 150 degC | SOD2513X110N | DIODE SCHOTTKY A2C1
DIO02788 | DIO02788 | http://media.digikey.com/pdf/Data%20Sheets/Micro%20Commercial%20PDFs/MBRX02520-MBRX02560(SOD323).pdf | Digikey | MBRX02550TPMSCT-ND | MBRX02550-TP | MBRX02550-TP | Micro Commercial Co | DIODE SCHOTTKY 50V 250MA SOD323 |  |  |  |  | Schottky | 50V | 250mA | 700mV @ 250mA | Fast Recovery =< 500ns, > 200mA (Io) | - | 500uA @ 50V | - | SC-76, SOD-323 | SOD-323 | -55 degC ~ 150 degC | SOD2513X110N | DIODE SCHOTTKY A2C1
DIO02789 | DIO02789 | http://media.digikey.com/pdf/Data%20Sheets/Micro%20Commercial%20PDFs/MBRX02520-MBRX02560(SOD323).pdf | Digikey | MBRX02560TPMSCT-ND | MBRX02560-TP | MBRX02560-TP | Micro Commercial Co | DIODE SCHOTTKY 60V 250MA SOD323 |  |  |  |  | Schottky | 60V | 250mA | 700mV @ 250mA | Fast Recovery =< 500ns, > 200mA (Io) | - | 500uA @ 60V | - | SC-76, SOD-323 | SOD-323 | -55 degC ~ 150 degC | SOD2513X110N | DIODE SCHOTTKY A2C1
DIO02790 | DIO02790 | http://media.digikey.com/pdf/Data%20Sheets/Micro%20Commercial%20PDFs/MBRX0520-MBRX0560(SOD323).pdf | Digikey | MBRX0520TPMSCT-ND | MBRX0520-TP | MBRX0520-TP | Micro Commercial Co | DIODE SCHOTTKY 20V 500MA SOD323 |  |  |  |  | Schottky | 20V | 500mA | 450mV @ 500mA | Fast Recovery =< 500ns, > 200mA (Io) | - | 300uA @ 20V | - | SC-76, SOD-323 | SOD-323 | -55 degC ~ 125 degC | SOD2513X110N | DIODE SCHOTTKY A2C1
DIO02791 | DIO02791 | http://media.digikey.com/pdf/Data%20Sheets/Micro%20Commercial%20PDFs/MBRX0520-MBRX0560(SOD323).pdf | Digikey | MBRX0530TPMSCT-ND | MBRX0530-TP | MBRX0530-TP | Micro Commercial Co | DIODE SCHOTTKY 30V 500MA SOD323 |  |  |  |  | Schottky | 30V | 500mA | 550mV @ 500mA | Fast Recovery =< 500ns, > 200mA (Io) | - | 300uA @ 30V | - | SC-76, SOD-323 | SOD-323 | -55 degC ~ 125 degC | SOD2513X110N | DIODE SCHOTTKY A2C1
DIO02792 | DIO02792 | http://media.digikey.com/pdf/Data%20Sheets/Micro%20Commercial%20PDFs/MBRX0520-MBRX0560(SOD323).pdf | Digikey | MBRX0540TPMSCT-ND | MBRX0540-TP | MBRX0540-TP | Micro Commercial Co | DIODE SCHOTTKY 40V 500MA SOD323 |  |  |  |  | Schottky | 40V | 500mA | 550mV @ 500mA | Fast Recovery =< 500ns, > 200mA (Io) | - | 300uA @ 40V | - | SC-76, SOD-323 | SOD-323 | -55 degC ~ 125 degC | SOD2513X110N | DIODE SCHOTTKY A2C1
DIO02793 | DIO02793 | http://media.digikey.com/pdf/Data%20Sheets/Micro%20Commercial%20PDFs/MBRX0520-MBRX0560(SOD323).pdf | Digikey | MBRX0560TPMSCT-ND | MBRX0560-TP | MBRX0560-TP | Micro Commercial Co | DIODE SCHOTTKY 60V 500MA SOD323 |  |  |  |  | Schottky | 60V | 500mA | 700mV @ 500mA | Fast Recovery =< 500ns, > 200mA (Io) | - | 300uA @ 60V | - | SC-76, SOD-323 | SOD-323 | -55 degC ~ 125 degC | SOD2513X110N | DIODE SCHOTTKY A2C1
DIO02794 | DIO02794 | http://media.digikey.com/pdf/Data%20Sheets/Rohm%20PDFs/rls4148.pdf | Digikey | RLS4148TE-11CT-ND | RLS4148TE-11 | RLS4148TE-11 | Rohm Semiconductor | DIODE GEN PURP 75V 150MA LLDS |  |  |  |  | Standard | 75V | 150mA | 1V @ 10mA | Small Signal =< 200mA (Io), Any Speed | 4ns | 5uA @ 75V | 4pF @ 0V, 1MHz | SOD-80C | LLDS | -65 degC ~ 200 degC |  | DIODE A2C1
DIO02795 | DIO02795 | http://www.mccsemi.com/up_pdf/DL4001-DL4007(MELF).pdf | Digikey | DL4001-TPMSCT-ND | DL4001-TP | DL4001-TP | Micro Commercial Co | DIODE GEN PURP 50V 1A MELF |  |  |  |  | Standard | 50V | 1A | 1.1V @ 1A | Standard Recovery >500ns, > 200mA (Io) | - | 5uA @ 50V | - | DO-213AB, MELF | MELF | -65 degC ~ 150 degC |  | DIODE A2C1
DIO02796 | DIO02796 | http://www.mccsemi.com/up_pdf/DL4001-DL4007(MELF).pdf | Digikey | DL4002-TPMSCT-ND | DL4002-TP | DL4002-TP | Micro Commercial Co | DIODE GEN PURP 100V 1A MELF |  |  |  |  | Standard | 100V | 1A | 1.1V @ 1A | Standard Recovery >500ns, > 200mA (Io) | - | 5uA @ 100V | - | DO-213AB, MELF | MELF | - |  | DIODE A2C1
DIO02797 | DIO02797 | http://www.mccsemi.com/up_pdf/DL4001-DL4007(MELF).pdf | Digikey | DL4003-TPMSCT-ND | DL4003-TP | DL4003-TP | Micro Commercial Co | DIODE GEN PURP 200V 1A MELF |  |  |  |  | Standard | 200V | 1A | 1.1V @ 1A | Standard Recovery >500ns, > 200mA (Io) | - | 5uA @ 200V | - | DO-213AB, MELF | MELF | - |  | DIODE A2C1
DIO02798 | DIO02798 | http://www.mccsemi.com/up_pdf/DL4001-DL4007(MELF).pdf | Digikey | DL4004-TPMSCT-ND | DL4004-TP | DL4004-TP | Micro Commercial Co | DIODE GEN PURP 400V 1A MELF |  |  |  |  | Standard | 400V | 1A | 1.1V @ 1A | Standard Recovery >500ns, > 200mA (Io) | - | 5uA @ 400V | - | DO-213AB, MELF | MELF | -65 degC ~ 150 degC |  | DIODE A2C1
DIO02799 | DIO02799 | http://www.mccsemi.com/up_pdf/DL4001-DL4007(MELF).pdf | Digikey | DL4005-TPMSCT-ND | DL4005-TP | DL4005-TP | Micro Commercial Co | DIODE GEN PURP 600V 1A MELF |  |  |  |  | Standard | 600V | 1A | 1.1V @ 1A | Standard Recovery >500ns, > 200mA (Io) | - | 5uA @ 600V | - | DO-213AB, MELF | MELF | -65 degC ~ 150 degC |  | DIODE A2C1
DIO02800 | DIO02800 | http://www.mccsemi.com/up_pdf/DL4001-DL4007(MELF).pdf | Digikey | DL4006-TPMSCT-ND | DL4006-TP | DL4006-TP | Micro Commercial Co | DIODE GEN PURP 800V 1A MELF |  |  |  |  | Standard | 800V | 1A | 1.1V @ 1A | Standard Recovery >500ns, > 200mA (Io) | - | 5uA @ 800V | - | DO-213AB, MELF | MELF | -65 degC ~ 150 degC |  | DIODE A2C1
DIO02801 | DIO02801 | http://www.mccsemi.com/up_pdf/DL4001-DL4007(MELF).pdf | Digikey | DL4007-TPMSCT-ND | DL4007-TP | DL4007-TP | Micro Commercial Co | DIODE GEN PURP 1KV 1A MELF |  |  |  |  | Standard | 1000V (1kV) | 1A | 1.1V @ 1A | Standard Recovery >500ns, > 200mA (Io) | - | 5uA @ 1000V | - | DO-213AB, MELF | MELF | - |  | DIODE A2C1
DIO02802 | DIO02802 | http://media.digikey.com/pdf/Data%20Sheets/Micro%20Commercial%20PDFs/LLSD103A-LLSD103C(MINIMELF).pdf | Digikey | LLSD103CTPMSCT-ND | LLSD103C-TP | LLSD103C-TP | Micro Commercial Co | DIODE SCHOTTKY 20V 350MA MINMELF |  |  |  |  | Schottky | 20V | 350mA (DC) | 600mV @ 200mA | Fast Recovery =< 500ns, > 200mA (Io) | 10ns | 5uA @ 10V | - | DO-213AC | Mini MELF | -55 degC ~ 150 degC |  | DIODE SCHOTTKY A2C1
DIO02803 | DIO02803 | http://industrial.panasonic.com/www-cgi/jvcr13pz.cgi?E+SC+4+BFA7001+MA2Z001+8+WW | Digikey | MA2Z00100LCT-ND | MA2Z00100L | MA2Z00100L | Panasonic Electronic Components | DIODE GEN PURP 200V 100MA SMINI2 |  |  |  |  | Standard | 200V | 100mA | 1.2V @ 100mA | Small Signal =< 200mA (Io), Any Speed | 60ns | 1uA @ 200V | 3pF @ 0V, 1MHz | SC-90, SOD-323F | SMini2-F1 | 150 degC (Max) |  | DIODE A2C1
DIO02804 | DIO02804 | http://industrial.panasonic.com/www-cgi/jvcr13pz.cgi?E+SC+4+BFA7001+MA3Z792+8+WW | Digikey | MA3Z79200LCT-ND | MA3Z79200L | MA3Z79200L | Panasonic Electronic Components | DIODE SCHOTTKY 30V 100MA SMINI3 |  |  |  |  | Schottky | 30V | 100mA | 550mV @ 100mA | Small Signal =< 200mA (Io), Any Speed | 2ns | 15uA @ 30V | 20pF @ 0V, 1MHz | SC-85 | SMini3-F1 | 125 degC (Max) |  | DIODE SCHOTTKY A1N2C3
DIO02805 | DIO02805 | http://industrial.panasonic.com/www-cgi/jvcr13pz.cgi?E+SC+4+BFA7001+MA2J727+8+WW | Digikey | MA2J72700LCT-ND | MA2J72700L | MA2J72700L | Panasonic Electronic Components | DIODE SCHOTTKY 50V 200MA SMINI2 |  |  |  |  | Schottky | 50V | 200mA | 550mV @ 200mA | Small Signal =< 200mA (Io), Any Speed | 3ns | 200uA @ 50V | 30pF @ 0V, 1MHz | SC-90, SOD-323F | SMini2-F1 | 150 degC (Max) |  | DIODE SCHOTTKY A2C1
DIO02806 | DIO02806 | http://industrial.panasonic.com/www-cgi/jvcr13pz.cgi?E+SC+4+BFA7001+MA21D38+8+WW | Digikey | MA21D3800LCT-ND | MA21D3800L | MA21D3800L | Panasonic Electronic Components | DIODE SCHOTTKY 30V 1A SMINI2 |  |  |  |  | Schottky | 30V | 1A | 420mV @ 1A | Fast Recovery =< 500ns, > 200mA (Io) | 13ns | 100uA @ 30V | 40pF @ 10V, 1MHz | 2-SMD, Flat Lead | Smini2-F2 | 125 degC (Max) |  | DIODE SCHOTTKY A2C1
DIO02807 | DIO02807 | http://industrial.panasonic.com/www-cgi/jvcr13pz.cgi?E+SC+4+BFA7001+MA2YD33+8+WW | Digikey | MA2YD3300LCT-ND | MA2YD3300L | MA2YD3300L | Panasonic Electronic Components | DIODE SCHOTTKY 30V 500MA MINI2 |  |  |  |  | Schottky | 30V | 500mA | 550mV @ 500mA | Fast Recovery =< 500ns, > 200mA (Io) | 5ns | 50uA @ 30V | 60pF @ 0V, 1MHz | SOD-123F | Mini2-F1 | 125 degC (Max) |  | DIODE SCHOTTKY A2C1
DIO02808 | DIO02808 | http://industrial.panasonic.com/www-cgi/jvcr13pz.cgi?E+SC+4+BFA7001+MA22D39+8+WW | Digikey | MA22D3900LCT-ND | MA22D3900L | MA22D3900L | Panasonic Electronic Components | DIODE SCHOTTKY 40V 1.57A MINI2 |  |  |  |  | Schottky | 40V | 1.57A | 570mV @ 1.5A | Fast Recovery =< 500ns, > 200mA (Io) | 30ns | 100uA @ 40V | 50pF @ 10V, 1MHz | SOD-123F | Mini2-F1 | 150 degC (Max) |  | DIODE SCHOTTKY A2C1
DIO02809 | DIO02809 | http://industrial.panasonic.com/www-cgi/jvcr13pz.cgi?E+SC+4+BFA7001+MA21D34+8+WW | Digikey | MA21D3400LCT-ND | MA21D3400L | MA21D3400L | Panasonic Electronic Components | DIODE SCHOTTKY 30V 1A SMINI2 |  |  |  |  | Schottky | 30V | 1A | 380mV @ 1A | Fast Recovery =< 500ns, > 200mA (Io) | 14ns | 1.2mA @ 30V | 45pF @ 10V, 1MHz | 2-SMD, Flat Lead | Smini2-F2 | 150 degC (Max) |  | DIODE SCHOTTKY A2C1
DIO02810 | DIO02810 | http://industrial.panasonic.com/www-cgi/jvcr13pz.cgi?E+SC+4+BFA7001+MA2J704+8+WW | Digikey | MA2J70400LCT-ND | MA2J70400L | MA2J70400L | Panasonic Electronic Components | DIODE SCHOTTKY 20V 200MA SMINI2 |  |  |  |  | Schottky | 20V | 200mA | 550mV @ 200mA | Small Signal =< 200mA (Io), Any Speed | 3ns | 5uA @ 20V | 30pF @ 0V, 1MHz | SC-90, SOD-323F | SMini2-F1 | 125 degC (Max) |  | DIODE SCHOTTKY A2C1
DIO02811 | DIO02811 | http://industrial.panasonic.com/www-cgi/jvcr13pz.cgi?E+SC+4+BFA7001+MA2S101+8+WW | Digikey | MA2S10100LCT-ND | MA2S10100L | MA2S10100L | Panasonic Electronic Components | DIODE GEN 250V 100MA SSMINI2 |  |  |  |  | Standard | 250V | 100mA (DC) | 1.2V @ 70mA | Small Signal =< 200mA (Io), Any Speed | 60ns | 1uA @ 250V | 3pF @ 0V, 1MHz | SC-79, SOD-523 | SSMini2-F1 | 150 degC (Max)
DIO02812 | DIO02812 | http://industrial.panasonic.com/www-cgi/jvcr13pz.cgi?E+SC+4+BFA7001+MA2YD28+8+WW | Digikey | MA2YD2800LCT-ND | MA2YD2800L | MA2YD2800L | Panasonic Electronic Components | DIODE SCHOTTKY 30V 1.5A MINI2 |  |  |  |  | Schottky | 30V | 1.5A | 490mV @ 1.5A | Fast Recovery =< 500ns, > 200mA (Io) | 13ns | 100uA @ 30V | 50pF @ 10V, 1MHz | SOD-123F | Mini2-F1 | 150 degC (Max) |  | DIODE SCHOTTKY A2C1
DIO02813 | DIO02813 | http://industrial.panasonic.com/www-cgi/jvcr13pz.cgi?E+SC+4+BFA7001+MA3X028+8+WW | Digikey | MA3X0280BLCT-ND | MA3X0280BL | MA3X0280BL | Panasonic Electronic Components | DIODE GEN PURP 6V 150MA MINI3 |  |  |  |  | Standard | 6V | 150mA (DC) | 640mV @ 1.5mA | Small Signal =< 200mA (Io), Any Speed | - | 1uA @ 6V | - | TO-236-3, SC-59, SOT-23-3 | Mini3-G1 | 125 degC (Max)
DIO02814 | DIO02814 | http://industrial.panasonic.com/www-cgi/jvcr13pz.cgi?E+SC+4+BFA7001+MA3X028T+8+WW | Digikey | MA3X028TALCT-ND | MA3X028TAL | MA3X028TAL | Panasonic Electronic Components | DIODE GEN PURP 6V 70MA MINI3 |  |  |  |  | Standard | 6V | 70mA (DC) | 1.92V @ 3mA | Small Signal =< 200mA (Io), Any Speed | - | 1uA @ 6V | - | TO-236-3, SC-59, SOT-23-3 | Mini3-G1 | 125 degC (Max)
DIO02815 | DIO02815 | http://industrial.panasonic.com/www-cgi/jvcr13pz.cgi?E+SC+4+BFA7001+MA3X789+8+WW | Digikey | MA3X78900LCT-ND | MA3X78900L | MA3X78900L | Panasonic Electronic Components | DIODE SCHOTTKY 60V 500MA MINI3 |  |  |  |  | Schottky | 60V | 500mA | 650mV @ 500mA | Fast Recovery =< 500ns, > 200mA (Io) | 4.5ns | 100uA @ 50V | 60pF @ 0V, 1MHz | TO-236-3, SC-59, SOT-23-3 | Mini3-G1 | 125 degC (Max)
DIO02816 | DIO02816 | http://industrial.panasonic.com/www-cgi/jvcr13pz.cgi?E+SC+4+BFA7001+MA3X703+8+WW | Digikey | MA3X70300LCT-ND | MA3X70300L | MA3X70300L | Panasonic Electronic Components | DIODE SCHOTTKY 20V 500MA MINI3 |  |  |  |  | Schottky | 20V | 500mA | 550mV @ 500mA | Fast Recovery =< 500ns, > 200mA (Io) | 5ns | 10uA @ 10V | 60pF @ 0V, 1MHz | TO-236-3, SC-59, SOT-23-3 | Mini3-G1 | 125 degC (Max)
DIO02817 | DIO02817 | http://www.comchiptech.com/cms/UserFiles/CEFA101-G%20Thru.%20CEFA105-G%20RevA.pdf | Digikey | 641-1143-1-ND | CEFA104-G | CEFA104-G | Comchip Technology | DIODE GEN PURP 400V 1A DO214AC |  |  |  |  | Standard | 400V | 1A | 1.25V @ 1A | Fast Recovery =< 500ns, > 200mA (Io) | 35ns | 5uA @ 400V | - | DO-214AC, SMA | DO-214AC (SMA) | 150 degC (Max) |  | DIODE A2C1
DIO02818 | DIO02818 | http://www.comchiptech.com/cms/UserFiles/CEFA201-G%20Thru.%20CEFA203-G%20RevA.pdf | Digikey | 641-1145-1-ND | CEFA202-G | CEFA202-G | Comchip Technology | DIODE GEN PURP 100V 2A DO214AC |  |  |  |  | Standard | 100V | 2A | 920mV @ 2A | Fast Recovery =< 500ns, > 200mA (Io) | 25ns | 5uA @ 100V | - | DO-214AC, SMA | DO-214AC (SMA) | 150 degC (Max) |  | DIODE A2C1
DIO02819 | DIO02819 | http://www.comchiptech.com/cms/UserFiles/CEFA201-G%20Thru.%20CEFA203-G%20RevA.pdf | Digikey | 641-1146-1-ND | CEFA203-G | CEFA203-G | Comchip Technology | DIODE GEN PURP 200V 2A DO214AC |  |  |  |  | Standard | 200V | 2A | 920mV @ 2A | Fast Recovery =< 500ns, > 200mA (Io) | 25ns | 5uA @ 200V | - | DO-214AC, SMA | DO-214AC (SMA) | 150 degC (Max) |  | DIODE A2C1
DIO02820 | DIO02820 | http://www.comchiptech.com/cms/UserFiles/CEFB101-G%20Thru.%20CEFB105-G%20RevA.pdf | Digikey | 641-1147-1-ND | CEFB103-G | CEFB103-G | Comchip Technology | DIODE GEN PURP 200V 1A DO214AA |  |  |  |  | Standard | 200V | 1A | 875mV @ 1A | Fast Recovery =< 500ns, > 200mA (Io) | 25ns | 5uA @ 200V | - | DO-214AA, SMB | DO-214AA (SMB) | 150 degC (Max) | DIOM4336X262N | DIODE A2C1
DIO02821 | DIO02821 | http://www.comchiptech.com/cms/UserFiles/CEFB101-G%20Thru.%20CEFB105-G%20RevA.pdf | Digikey | 641-1148-1-ND | CEFB104-G | CEFB104-G | Comchip Technology | DIODE GEN PURP 400V 1A DO214AA |  |  |  |  | Standard | 400V | 1A | 1.1V @ 1A | Fast Recovery =< 500ns, > 200mA (Io) | 35ns | 5uA @ 400V | - | DO-214AA, SMB | DO-214AA (SMB) | 150 degC (Max) | DIOM4336X262N | DIODE A2C1
DIO02822 | DIO02822 | http://www.comchiptech.com/cms/UserFiles/CEFB101-G%20Thru.%20CEFB105-G%20RevA.pdf | Digikey | 641-1149-1-ND | CEFB105-G | CEFB105-G | Comchip Technology | DIODE GEN PURP 600V 1A DO214AA |  |  |  |  | Standard | 600V | 1A | 1.25V @ 1A | Fast Recovery =< 500ns, > 200mA (Io) | 50ns | 5uA @ 600V | - | DO-214AA, SMB | DO-214AA (SMB) | 150 degC (Max) | DIOM4336X262N | DIODE A2C1
DIO02823 | DIO02823 | http://www.comchiptech.com/cms/UserFiles/CEFB201-G%20Thru.%20CEFB205-G%20RevA.pdf | Digikey | 641-1152-1-ND | CEFB205-G | CEFB205-G | Comchip Technology | DIODE GEN PURP 600V 2A DO214AA |  |  |  |  | Standard | 600V | 2A | 1.25V @ 2A | Fast Recovery =< 500ns, > 200mA (Io) | 50ns | 5uA @ 600V | - | DO-214AA, SMB | DO-214AA (SMB) | 150 degC (Max) | DIOM4336X262N | DIODE A2C1
DIO02824 | DIO02824 | http://www.comchiptech.com/cms/UserFiles/CEFC301-G%20Thru.%20CEFC305-G%20RevA.pdf | Digikey | 641-1153-1-ND | CEFC303-G | CEFC303-G | Comchip Technology | DIODE GEN PURP 200V 3A DO214AB |  |  |  |  | Standard | 200V | 3A | 900mV @ 3A | Fast Recovery =< 500ns, > 200mA (Io) | 50ns | 10uA @ 200V | - | DO-214AB, SMC | DO-214AB, (SMC) | 150 degC (Max) |  | DIODE A2C1
DIO02825 | DIO02825 | http://www.comchiptech.com/cms/UserFiles/CEFC301-G%20Thru.%20CEFC305-G%20RevA.pdf | Digikey | 641-1154-1-ND | CEFC304-G | CEFC304-G | Comchip Technology | DIODE GEN PURP 400V 3A DO214AB |  |  |  |  | Standard | 400V | 3A | 1.3V @ 3A | Fast Recovery =< 500ns, > 200mA (Io) | 50ns | 10uA @ 400V | - | DO-214AB, SMC | DO-214AB, (SMC) | 150 degC (Max) |  | DIODE A2C1
DIO02826 | DIO02826 | http://www.comchiptech.com/cms/UserFiles/CEFC301-G%20Thru.%20CEFC305-G%20RevA.pdf | Digikey | 641-1155-1-ND | CEFC305-G | CEFC305-G | Comchip Technology | DIODE GEN PURP 600V 3A DO214AB |  |  |  |  | Standard | 600V | 3A | 1.7V @ 3A | Fast Recovery =< 500ns, > 200mA (Io) | 75ns | 10uA @ 600V | - | DO-214AB, SMC | DO-214AB, (SMC) | 150 degC (Max) |  | DIODE A2C1
DIO02827 | DIO02827 | http://industrial.panasonic.com/www-cgi/jvcr13pz.cgi?E+SC+4+BFA7001+MAU2D29+8+WW | Digikey | MAU2D2900BCT-ND | MAU2D2900B | MAU2D2900B | Panasonic Electronic Components | DIODE SCHOTTKY 30V 100MA USSMINI |  |  |  |  | Schottky | 30V | 100mA (DC) | 420mV @ 100mA | Small Signal =< 200mA (Io), Any Speed | 1ns | 120uA @ 30V | 11pF @ 0V, 1MHz | SOD-923 | USSMini2-F1 | 125 degC (Max)
DIO02828 | DIO02828 | http://industrial.panasonic.com/www-cgi/jvcr13pz.cgi?E+SC+4+BFA7001+MA271110G+8+WW | Digikey | MA271110GLCT-ND | MA271110GL | MA271110GL | Panasonic Electronic Components | DIODE GEN 80V 100MA SSSMINI2 |  |  |  |  | Standard | 80V | 100mA (DC) | 1.2V @ 100mA | Small Signal =< 200mA (Io), Any Speed | 3ns | 100nA @ 75V | 2pF @ 0V, 1MHz | 2-SMD, Flat Lead | SSSMini2-F3 | 150 degC (Max)
DIO02829 | DIO02829 | http://industrial.panasonic.com/www-cgi/jvcr13pz.cgi?E+SC+4+BFA7001+MA27D300G+8+WW | Digikey | MA27D300GLCT-ND | MA27D300GL | MA27D300GL | Panasonic Electronic Components | DIODE SCHOTTKY 30V 100MA |  |  |  |  | Schottky | 30V | 100mA | 580mV @ 100mA | Small Signal =< 200mA (Io), Any Speed | 1ns | 2uA @ 30V | 9pF @ 0V, 1MHz | 2-SMD, Flat Lead | SSSMini2-F3 | 125 degC (Max)
DIO02830 | DIO02830 | http://industrial.panasonic.com/www-cgi/jvcr13pz.cgi?E+SC+4+BFA7001+MA2J1110G+8+WW | Digikey | MA2J1110GLCT-ND | MA2J1110GL | MA2J1110GL | Panasonic Electronic Components | DIODE GEN PURP 80V 100MA SMINI2 |  |  |  |  | Standard | 80V | 100mA (DC) | 1.2V @ 100mA | Small Signal =< 200mA (Io), Any Speed | 3ns | 100nA @ 75V | 1.2pF @ 0V, 1MHz | SC-90, SOD-323F | SMini2-F3 | 150 degC (Max) |  | DIODE A2C1
DIO02831 | DIO02831 | http://industrial.panasonic.com/www-cgi/jvcr13pz.cgi?E+SC+4+ANA7002+MA2J1120G+8+WW | Digikey | MA2J1120GLCT-ND | MA2J1120GL | MA2J1120GL | Panasonic Electronic Components | DIODE GEN PURP 40V 200MA SMINI2 |  |  |  |  | Standard | 40V | 200mA | 1.1V @ 200mA | Small Signal =< 200mA (Io), Any Speed | 10ns | 500nA @ 35V | 4pF @ 0V, 1MHz | SC-90, SOD-323F | SMini2-F3 | 150 degC (Max) |  | DIODE A2C1
DIO02832 | DIO02832 | http://industrial.panasonic.com/www-cgi/jvcr13pz.cgi?E+SC+4+BFA7001+MA2J1130G+8+WW | Digikey | MA2J1130GLCT-ND | MA2J1130GL | MA2J1130GL | Panasonic Electronic Components | DIODE GEN PURP 80V 200MA SMINI2 |  |  |  |  | Standard | 80V | 200mA | 1.1V @ 200mA | Small Signal =< 200mA (Io), Any Speed | 10ns | 500nA @ 75V | 4pF @ 0V, 1MHz | SC-90, SOD-323F | SMini2-F3 | 150 degC (Max) |  | DIODE A2C1
DIO02833 | DIO02833 | http://industrial.panasonic.com/www-cgi/jvcr13pz.cgi?E+SC+4+BFA7001+MA2J7280G+8+WW | Digikey | MA2J7280GLCT-ND | MA2J7280GL | MA2J7280GL | Panasonic Electronic Components | DIODE SCHOTTKY 30V 30MA SMINI2 |  |  |  |  | Schottky | 30V | 30mA (DC) | 1V @ 30mA | Small Signal =< 200mA (Io), Any Speed | 1ns | 300nA @ 30V | 1.5pF @ 1V, 1MHz | SC-90, SOD-323F | SMini2-F3 | 125 degC (Max) |  | DIODE SCHOTTKY A2C1
DIO02834 | DIO02834 | http://industrial.panasonic.com/www-cgi/jvcr13pz.cgi?E+SC+4+BFA7001+MA2J7290G+8+WW | Digikey | MA2J7290GLCT-ND | MA2J7290GL | MA2J7290GL | Panasonic Electronic Components | DIODE SCHOTTKY 30V 200MA SMINI2 |  |  |  |  | Schottky | 30V | 200mA | 550mV @ 200mA | Small Signal =< 200mA (Io), Any Speed | 3ns | 50uA @ 30V | 30pF @ 0V, 1MHz | SC-90, SOD-323F | SMini2-F3 | 150 degC (Max) |  | DIODE SCHOTTKY A2C1
DIO02835 | DIO02835 | http://industrial.panasonic.com/www-cgi/jvcr13pz.cgi?E+SC+4+BFA7001+MA2J7320G+8+WW | Digikey | MA2J7320GLCT-ND | MA2J7320GL | MA2J7320GL | Panasonic Electronic Components | DIODE SCHOTTKY 30V 30MA SMINI2 |  |  |  |  | Schottky | 30V | 30mA (DC) | 1V @ 30mA | Small Signal =< 200mA (Io), Any Speed | 1ns | 30uA @ 30V | 1.5pF @ 1V, 1MHz | SC-90, SOD-323F | SMini2-F3 | 125 degC (Max) |  | DIODE SCHOTTKY A2C1
DIO02836 | DIO02836 | http://industrial.panasonic.com/www-cgi/jvcr13pz.cgi?E+SC+4+BFA7001+MA2S1110G+8+WW | Digikey | MA2S1110GLCT-ND | MA2S1110GL | MA2S1110GL | Panasonic Electronic Components | DIODE GEN PURP 80V 100MA SSMINI2 |  |  |  |  | Standard | 80V | 100mA (DC) | 1.2V @ 100mA | Small Signal =< 200mA (Io), Any Speed | 3ns | 100nA @ 75V | 2pF @ 0V, 1MHz | SC-79, SOD-523 | SSMini2-F4 | 150 degC (Max)
DIO02837 | DIO02837 | http://industrial.panasonic.com/www-cgi/jvcr13pz.cgi?E+SC+4+BFA7001+MA2SD190G+8+WW | Digikey | MA2SD190GLCT-ND | MA2SD190GL | MA2SD190GL | Panasonic Electronic Components | DIODE SCHOTTKY 20V 200MA SSMINI2 |  |  |  |  | Schottky | 20V | 200mA | 470mV @ 200mA | Small Signal =< 200mA (Io), Any Speed | 2ns | 15uA @ 10V | 15pF @ 0V, 1MHz | SC-79, SOD-523 | SSMini2-F4 | 125 degC (Max) |  | DIODE SCHOTTKY A2C1
DIO02838 | DIO02838 | http://industrial.panasonic.com/www-cgi/jvcr13pz.cgi?E+SC+4+BFA7001+MA2SD240G+8+WW | Digikey | MA2SD240GLCT-ND | MA2SD240GL | MA2SD240GL | Panasonic Electronic Components | DIODE SCHOTTKY 20V 200MA SSMINI2 |  |  |  |  | Schottky | 20V | 200mA | 580mV @ 200mA | Small Signal =< 200mA (Io), Any Speed | 3ns | 1uA @ 10V | 25pF @ 0V, 1MHz | SC-79, SOD-523 | SSMini2-F4 | 125 degC (Max) |  | DIODE SCHOTTKY A2C1
DIO02839 | DIO02839 | http://industrial.panasonic.com/www-cgi/jvcr13pz.cgi?E+SC+4+BFA7001+MA2SD310G+8+WW | Digikey | MA2SD310GLCT-ND | MA2SD310GL | MA2SD310GL | Panasonic Electronic Components | DIODE SCHOTTKY 30V 200MA SSMINI2 |  |  |  |  | Schottky | 30V | 200mA | 470mV @ 200mA | Small Signal =< 200mA (Io), Any Speed | 2ns | 200uA @ 30V | 25pF @ 0V, 1MHz | SC-79, SOD-523 | SSMini2-F4 | 125 degC (Max) |  | DIODE SCHOTTKY A2C1
DIO02840 | DIO02840 | http://industrial.panasonic.com/www-cgi/jvcr13pz.cgi?E+SC+4+BFA7001+MA2SD320G+8+WW | Digikey | MA2SD320GLCT-ND | MA2SD320GL | MA2SD320GL | Panasonic Electronic Components | DIODE SCHOTTKY 30V 200MA SSMINI2 |  |  |  |  | Schottky | 30V | 200mA | 560mV @ 200mA | Small Signal =< 200mA (Io), Any Speed | 2ns | 5uA @ 30V | 25pF @ 0V, 1MHz | SC-79, SOD-523 | SSMini2-F4 | 125 degC (Max) |  | DIODE SCHOTTKY A2C1
DIO02841 | DIO02841 | http://industrial.panasonic.com/www-cgi/jvcr13pz.cgi?E+SC+4+ANA7002+MA2Z0010G+8+WW | Digikey | MA2Z0010GLCT-ND | MA2Z0010GL | MA2Z0010GL | Panasonic Electronic Components | DIODE GEN PURP 200V 100MA SMINI2 |  |  |  |  | Standard | 200V | 100mA | 1.2V @ 100mA | Small Signal =< 200mA (Io), Any Speed | 60ns | 1uA @ 200V | 3pF @ 0V, 1MHz | SC-90, SOD-323F | SMini2-F3 | 150 degC (Max) |  | DIODE A2C1
DIO02842 | DIO02842 | http://industrial.panasonic.com/www-cgi/jvcr13pz.cgi?E+SC+4+BFA7001+MA2Z7200G+8+WW | Digikey | MA2Z7200GLCT-ND | MA2Z7200GL | MA2Z7200GL | Panasonic Electronic Components | DIODE SCHOTTKY 40V 500MA SMINI2 |  |  |  |  | Schottky | 40V | 500mA | 550mV @ 500mA | Fast Recovery =< 500ns, > 200mA (Io) | 5ns | 100uA @ 35V | 60pF @ 0V, 1MHz | SC-90, SOD-323F | SMini2-F3 | 125 degC (Max) |  | DIODE SCHOTTKY A2C1
DIO02843 | DIO02843 | http://industrial.panasonic.com/www-cgi/jvcr13pz.cgi?E+SC+4+BFA7001+MA2Z7480G+8+WW | Digikey | MA2Z7480GLCT-ND | MA2Z7480GL | MA2Z7480GL | Panasonic Electronic Components | DIODE SCHOTTKY 20V 300MA SMINI2 |  |  |  |  | Schottky | 20V | 300mA | 400mV @ 300mA | Fast Recovery =< 500ns, > 200mA (Io) | 5ns | 30uA @ 10V | 60pF @ 0V, 1MHz | SC-90, SOD-323F | SMini2-F3 | 125 degC (Max) |  | DIODE SCHOTTKY A2C1
DIO02844 | DIO02844 | http://industrial.panasonic.com/www-cgi/jvcr13pz.cgi?E+SC+4+BFA7001+MA2Z7850G+8+WW | Digikey | MA2Z7850GLCT-ND | MA2Z7850GL | MA2Z7850GL | Panasonic Electronic Components | DIODE SCHOTTKY 50V 100MA SMINI2 |  |  |  |  | Schottky | 50V | 100mA | 550mV @ 100mA | Small Signal =< 200mA (Io), Any Speed | 3ns | 30uA @ 50V | 25pF @ 0V, 1MHz | SC-90, SOD-323F | SMini2-F3 | 125 degC (Max) |  | DIODE SCHOTTKY A2C1
DIO02845 | DIO02845 | http://industrial.panasonic.com/www-cgi/jvcr13pz.cgi?E+SC+4+BFA7001+MA2ZD140G+8+WW | Digikey | MA2ZD140GLCT-ND | MA2ZD140GL | MA2ZD140GL | Panasonic Electronic Components | DIODE SCHOTTKY 20V 100MA SMINI2 |  |  |  |  | Schottky | 20V | 100mA | 400mV @ 100mA | Small Signal =< 200mA (Io), Any Speed | 3ns | 20uA @ 10V | 25pF @ 0V, 1MHz | SC-90, SOD-323F | SMini2-F3 | 125 degC (Max) |  | DIODE SCHOTTKY A2C1
DIO02846 | DIO02846 | http://industrial.panasonic.com/www-cgi/jvcr13pz.cgi?E+SC+4+BFA7001+MA2ZD180G+8+WW | Digikey | MA2ZD180GLCT-ND | MA2ZD180GL | MA2ZD180GL | Panasonic Electronic Components | DIODE SCHOTTKY 20V 500MA SMINI2 |  |  |  |  | Schottky | 20V | 500mA | 420mV @ 500mA | Fast Recovery =< 500ns, > 200mA (Io) | 7ns | 200uA @ 20V | 100pF @ 0V, 1MHz | SC-90, SOD-323F | SMini2-F3 | 125 degC (Max) |  | DIODE SCHOTTKY A2C1
DIO02847 | DIO02847 | http://industrial.panasonic.com/www-cgi/jvcr13pz.cgi?E+SC+4+BFA7001+MA2S1010G+8+WW | Digikey | MA2S1010GLCT-ND | MA2S1010GL | MA2S1010GL | Panasonic Electronic Components | DIODE GEN 250V 100MA SSMINI2 |  |  |  |  | Standard | 250V | 100mA (DC) | 1.2V @ 70mA | Small Signal =< 200mA (Io), Any Speed | 60ns | 1uA @ 250V | 3pF @ 0V, 1MHz | SC-79, SOD-523 | SSMini2-F4 | 150 degC (Max)
DIO02848 | DIO02848 | http://media.digikey.com/pdf/Data%20Sheets/Micro%20Commercial%20PDFs/GL34A-GL34M(Minimelf).pdf | Digikey | GL34A-TPMSCT-ND | GL34A-TP | GL34A-TP | Micro Commercial Co | DIODE GEN 50V 500MA MINI MELF |  |  |  |  | Standard | 50V | 500mA | 1.2V @ 500mA | Standard Recovery >500ns, > 200mA (Io) | - | 5uA @ 50V | - | DO-213AC | Mini MELF | -65 degC ~ 175 degC |  | DIODE A2C1
DIO02849 | DIO02849 | http://media.digikey.com/pdf/Data%20Sheets/Micro%20Commercial%20PDFs/GL34A-GL34M(Minimelf).pdf | Digikey | GL34B-TPMSCT-ND | GL34B-TP | GL34B-TP | Micro Commercial Co | DIODE GEN 100V 500MA MINI MELF |  |  |  |  | Standard | 100V | 500mA | 1.2V @ 500mA | Standard Recovery >500ns, > 200mA (Io) | - | 5uA @ 100V | - | DO-213AC | Mini MELF | -65 degC ~ 175 degC |  | DIODE A2C1
DIO02850 | DIO02850 | http://media.digikey.com/pdf/Data%20Sheets/Micro%20Commercial%20PDFs/GL34A-GL34M(Minimelf).pdf | Digikey | GL34D-TPMSCT-ND | GL34D-TP | GL34D-TP | Micro Commercial Co | DIODE GEN 200V 500MA MINI MELF |  |  |  |  | Standard | 200V | 500mA | 1.2V @ 500mA | Standard Recovery >500ns, > 200mA (Io) | - | 5uA @ 200V | - | DO-213AC | Mini MELF | -65 degC ~ 175 degC |  | DIODE A2C1
DIO02851 | DIO02851 | http://media.digikey.com/pdf/Data%20Sheets/Micro%20Commercial%20PDFs/GL34A-GL34M(Minimelf).pdf | Digikey | GL34G-TPMSCT-ND | GL34G-TP | GL34G-TP | Micro Commercial Co | DIODE GEN 400V 500MA MINI MELF |  |  |  |  | Standard | 400V | 500mA | 1.2V @ 500mA | Standard Recovery >500ns, > 200mA (Io) | - | 5uA @ 400V | - | DO-213AC | Mini MELF | -65 degC ~ 175 degC |  | DIODE A2C1
DIO02852 | DIO02852 | http://media.digikey.com/pdf/Data%20Sheets/Micro%20Commercial%20PDFs/GL34A-GL34M(Minimelf).pdf | Digikey | GL34J-TPMSCT-ND | GL34J-TP | GL34J-TP | Micro Commercial Co | DIODE GEN 600V 500MA MINI MELF |  |  |  |  | Standard | 600V | 500mA | 1.3V @ 500mA | Standard Recovery >500ns, > 200mA (Io) | - | 5uA @ 600V | - | DO-213AC | Mini MELF | -65 degC ~ 175 degC |  | DIODE A2C1
DIO02853 | DIO02853 | http://media.digikey.com/pdf/Data%20Sheets/Micro%20Commercial%20PDFs/GL34A-GL34M(Minimelf).pdf | Digikey | GL34K-TPMSCT-ND | GL34K-TP | GL34K-TP | Micro Commercial Co | DIODE GEN 800V 500MA MINI MELF |  |  |  |  | Standard | 800V | 500mA | 1.3V @ 500mA | Standard Recovery >500ns, > 200mA (Io) | - | 5uA @ 800V | - | DO-213AC | Mini MELF | -65 degC ~ 175 degC |  | DIODE A2C1
DIO02854 | DIO02854 | http://media.digikey.com/pdf/Data%20Sheets/Micro%20Commercial%20PDFs/GL34A-GL34M(Minimelf).pdf | Digikey | GL34M-TPMSCT-ND | GL34M-TP | GL34M-TP | Micro Commercial Co | DIODE GEN 1KV 500MA MINI MELF |  |  |  |  | Standard | 1000V (1kV) | 500mA | 1.3V @ 500mA | Standard Recovery >500ns, > 200mA (Io) | - | 5uA @ 1000V | - | DO-213AC | Mini MELF | -65 degC ~ 175 degC |  | DIODE A2C1
DIO02855 | DIO02855 | http://media.digikey.com/pdf/Data%20Sheets/Micro%20Commercial%20PDFs/LLSD101A-LLSD101C(MINIMELF).pdf | Digikey | LLSD101A-TPMSCT-ND | LLSD101A-TP | LLSD101A-TP | Micro Commercial Co | DIODE SCHOTTKY 60V 15MA MINIMELF |  |  |  |  | Schottky | 60V | 15mA (DC) | 1V @ 15mA | Small Signal =< 200mA (Io), Any Speed | 1ns | 200nA @ 50V | - | DO-213AC | Mini MELF | -55 degC ~ 150 degC |  | DIODE SCHOTTKY A2C1
DIO02856 | DIO02856 | http://media.digikey.com/pdf/Data%20Sheets/Micro%20Commercial%20PDFs/LLSD101A-LLSD101C(MINIMELF).pdf | Digikey | LLSD101B-TPMSCT-ND | LLSD101B-TP | LLSD101B-TP | Micro Commercial Co | DIODE SCHOTTKY 50V 15MA MINIMELF |  |  |  |  | Schottky | 50V | 15mA (DC) | 950mV @ 15mA | Small Signal =< 200mA (Io), Any Speed | 1ns | 200nA @ 40V | - | DO-213AC | Mini MELF | -55 degC ~ 150 degC |  | DIODE SCHOTTKY A2C1
DIO02857 | DIO02857 | http://media.digikey.com/pdf/Data%20Sheets/Micro%20Commercial%20PDFs/LLSD101A-LLSD101C(MINIMELF).pdf | Digikey | LLSD101C-TPMSCT-ND | LLSD101C-TP | LLSD101C-TP | Micro Commercial Co | DIODE SCHOTTKY 40V 15MA MINIMELF |  |  |  |  | Schottky | 40V | 15mA (DC) | 900mV @ 15mA | Small Signal =< 200mA (Io), Any Speed | 1ns | 200nA @ 30V | - | DO-213AC | Mini MELF | -55 degC ~ 150 degC |  | DIODE SCHOTTKY A2C1
DIO02858 | DIO02858 | http://media.digikey.com/pdf/Data%20Sheets/Micro%20Commercial%20PDFs/LLSD103A-LLSD103C(MINIMELF).pdf | Digikey | LLSD103A-TPMSCT-ND | LLSD103A-TP | LLSD103A-TP | Micro Commercial Co | DIODE SCHOTTKY 40V 350MA MINMELF |  |  |  |  | Schottky | 40V | 350mA (DC) | 600mV @ 200mA | Fast Recovery =< 500ns, > 200mA (Io) | 10ns | 5uA @ 30V | - | DO-213AC | Mini MELF | -55 degC ~ 150 degC |  | DIODE SCHOTTKY A2C1
DIO02859 | DIO02859 | http://media.digikey.com/pdf/Data%20Sheets/Micro%20Commercial%20PDFs/LLSD103A-LLSD103C(MINIMELF).pdf | Digikey | LLSD103B-TPMSCT-ND | LLSD103B-TP | LLSD103B-TP | Micro Commercial Co | DIODE SCHOTTKY 30V 350MA MINMELF |  |  |  |  | Schottky | 30V | 350mA (DC) | 600mV @ 200mA | Fast Recovery =< 500ns, > 200mA (Io) | 10ns | 5uA @ 20V | - | DO-213AC | Mini MELF | -55 degC ~ 150 degC |  | DIODE SCHOTTKY A2C1
DIO02860 | DIO02860 | http://www.comchiptech.com/cms/UserFiles/CDBM120-G%20Thru934798.%20CDBM1150-G%20RevD.pdf | Digikey | 641-1324-1-ND | CDBM120-G | CDBM120-G | Comchip Technology | DIODE SCHOTTKY 20V 1A MINISMA |  |  |  |  | Schottky | 20V | 1A | 500mV @ 1A | Fast Recovery =< 500ns, > 200mA (Io) | - | 500uA @ 20V | - | SOD-123F | Mini SMA/SOD-123 | -50 degC ~ 125 degC |  | DIODE SCHOTTKY A2C1
DIO02861 | DIO02861 | http://www.comchiptech.com/cms/UserFiles/CGRM4001-G%20Thru.%20CGRM4007-G%20RevD.pdf | Digikey | 641-1328-1-ND | CGRM4001-G | CGRM4001-G | Comchip Technology | DIODE GEN PURP 50V 1A MINISMA |  |  |  |  | Standard | 50V | 1A | 1.1V @ 1A | Standard Recovery >500ns, > 200mA (Io) | - | 5uA @ 50V | 15pF @ 4V, 1MHz | SOD-123F | Mini SMA/SOD-123 | -55 degC ~ 150 degC |  | DIODE A2C1
DIO02862 | DIO02862 | http://industrial.panasonic.com/www-cgi/jvcr13pz.cgi?E+SC+4+BFA7001+MA2J1140G+8+WW | Digikey | MA2J1140GLCT-ND | MA2J1140GL | MA2J1140GL | Panasonic Electronic Components | DIODE GEN PURP 150V 200MA SMINI2 |  |  |  |  | Standard | 150V | 200mA | 1.2V @ 200mA | Small Signal =< 200mA (Io), Any Speed | - | 200nA @ 150V | - | SC-90, SOD-323F | SMini2-F3 | 150 degC (Max) |  | DIODE A2C1
DIO02863 | DIO02863 | http://industrial.panasonic.com/www-cgi/jvcr13pz.cgi?E+SC+4+BFA7001+MA2J1150G+8+WW | Digikey | MA2J1150GLCT-ND | MA2J1150GL | MA2J1150GL | Panasonic Electronic Components | DIODE GEN PURP 200V 200MA SMINI2 |  |  |  |  | Standard | 200V | 200mA | 1.2V @ 200mA | Small Signal =< 200mA (Io), Any Speed | - | 200nA @ 200V | - | SC-90, SOD-323F | SMini2-F3 | 150 degC (Max) |  | DIODE A2C1
DIO02864 | DIO02864 | http://industrial.panasonic.com/www-cgi/jvcr13pz.cgi?E+SC+4+BFA7001+MA2J1160G+8+WW | Digikey | MA2J1160GLCT-ND | MA2J1160GL | MA2J1160GL | Panasonic Electronic Components | DIODE GEN PURP 40V 100MA SMINI2 |  |  |  |  | Standard | 40V | 100mA | 1.2V @ 100mA | Small Signal =< 200mA (Io), Any Speed | 100ns | 10nA @ 40V | - | SC-90, SOD-323F | SMini2-F3 | 150 degC (Max) |  | DIODE A2C1
DIO02865 | DIO02865 | http://industrial.panasonic.com/www-cgi/jvcr13pz.cgi?E+SC+4+BFA7001+MA2S077G+8+WW | Digikey | MA2S077G0LCT-ND | MA2S077G0L | MA2S077G0L | Panasonic Electronic Components | DIODE GEN PURP 35V 100MA SSMINI2 |  |  |  |  | Standard | 35V | 100mA (DC) | 1V @ 100mA | Small Signal =< 200mA (Io), Any Speed | - | 100nA @ 33V | 1.2pF @ 6V, 1MHz | SC-79, SOD-523 | SSMini2-F4 | -25 degC ~ 85 degC
DIO02866 | DIO02866 | http://industrial.panasonic.com/www-cgi/jvcr13pz.cgi?E+SC+4+BFA7001+MA3S132AG+8+WW | Digikey | MA3S132AGLCT-ND | MA3S132AGL | MA3S132AGL | Panasonic Electronic Components | DIODE GEN PURP 80V 100MA SSMINI3 |  |  |  |  | Standard | 80V | 100mA (DC) | 1.2V @ 100mA | Small Signal =< 200mA (Io), Any Speed | 3ns | 100nA @ 75V | 2pF @ 0V, 1MHz | SC-89, SOT-490 | SSMini3-F3 | 150 degC (Max)
DIO02867 | DIO02867 | http://industrial.panasonic.com/www-cgi/jvcr13pz.cgi?E+SC+4+BFA7001+MA3S132KG+8+WW | Digikey | MA3S132KGLCT-ND | MA3S132KGL | MA3S132KGL | Panasonic Electronic Components | DIODE GEN PURP 80V 100MA SSMINI3 |  |  |  |  | Standard | 80V | 100mA (DC) | 1.2V @ 100mA | Small Signal =< 200mA (Io), Any Speed | 3ns | 100nA @ 75V | 2pF @ 0V, 1MHz | SC-89, SOT-490 | SSMini3-F3 | 150 degC (Max)
DIO02868 | DIO02868 | http://industrial.panasonic.com/www-cgi/jvcr13pz.cgi?E+SC+4+BFA7001+MA27D270G+8+WW | Digikey | MA27D270GLCT-ND | MA27D270GL | MA27D270GL | Panasonic Electronic Components | DIODE SCHOTTKY 20V 100MA |  |  |  |  | Schottky | 20V | 100mA | 580mV @ 100mA | Small Signal =< 200mA (Io), Any Speed | 1ns | 300nA @ 10V | 11pF @ 0V, 1MHz | 2-SMD, Flat Lead | SSSMini2-F3 | 150 degC (Max)
DIO02869 | DIO02869 | http://industrial.panasonic.com/www-cgi/jvcr13pz.cgi?E+SC+4+BFA7001+MA27D290G+8+WW | Digikey | MA27D290GLCT-ND | MA27D290GL | MA27D290GL | Panasonic Electronic Components | DIODE SCHOTTKY 30V 100MA |  |  |  |  | Schottky | 30V | 100mA | 420mV @ 100mA | Small Signal =< 200mA (Io), Any Speed | 1ns | 120uA @ 30V | 9pF @ 0V, 1MHz | 2-SMD, Flat Lead | SSSMini2-F3 | 125 degC (Max)
DIO02870 | DIO02870 | http://industrial.panasonic.com/www-cgi/jvcr13pz.cgi?E+SC+4+BFA7001+MA2J7270G+8+WW | Digikey | MA2J7270GLCT-ND | MA2J7270GL | MA2J7270GL | Panasonic Electronic Components | DIODE SCHOTTKY 50V 200MA SMINI2 |  |  |  |  | Schottky | 50V | 200mA | 550mV @ 200mA | Small Signal =< 200mA (Io), Any Speed | 3ns | 200uA @ 50V | - | SC-90, SOD-323F | SMini2-F3 | 150 degC (Max) |  | DIODE SCHOTTKY A2C1
DIO02871 | DIO02871 | http://industrial.panasonic.com/www-cgi/jvcr13pz.cgi?E+SC+4+BFA7001+MA2S7280G+8+WW | Digikey | MA2S7280GLCT-ND | MA2S7280GL | MA2S7280GL | Panasonic Electronic Components | DIODE SCHOTTKY 30V 30MA SSMINI2 |  |  |  |  | Schottky | 30V | 30mA (DC) | 1V @ 30mA | Small Signal =< 200mA (Io), Any Speed | 1ns | 300nA @ 30V | - | SC-79, SOD-523 | SSMini2-F4 | 125 degC (Max) |  | DIODE SCHOTTKY A2C1
DIO02872 | DIO02872 | http://industrial.panasonic.com/www-cgi/jvcr13pz.cgi?E+SC+4+BFA7001+MA2S7840G+8+WW | Digikey | MA2S7840GLCT-ND | MA2S7840GL | MA2S7840GL | Panasonic Electronic Components | DIODE SCHOTTKY 30V 100MA SSMINI2 |  |  |  |  | Schottky | 30V | 100mA | 550mV @ 100mA | Small Signal =< 200mA (Io), Any Speed | 2ns | 15uA @ 30V | 20pF @ 0V, 1MHz | SC-79, SOD-523 | SSMini2-F4 | 125 degC (Max) |  | DIODE SCHOTTKY A2C1
DIO02873 | DIO02873 | http://industrial.panasonic.com/www-cgi/jvcr13pz.cgi?E+SC+4+BFA7001+MA2SD100G+8+WW | Digikey | MA2SD100GLCT-ND | MA2SD100GL | MA2SD100GL | Panasonic Electronic Components | DIODE SCHOTTKY 20V 200MA SSMINI2 |  |  |  |  | Schottky | 20V | 200mA | 470mV @ 200mA | Small Signal =< 200mA (Io), Any Speed | 3ns | 20uA @ 10V | - | SC-79, SOD-523 | SSMini2-F4 | 125 degC (Max) |  | DIODE SCHOTTKY A2C1
DIO02874 | DIO02874 | http://industrial.panasonic.com/www-cgi/jvcr13pz.cgi?E+SC+4+BFA7001+MA2SD250G+8+WW | Digikey | MA2SD250GLCT-ND | MA2SD250GL | MA2SD250GL | Panasonic Electronic Components | DIODE SCHOTTKY 15V 200MA SSMINI2 |  |  |  |  | Schottky | 15V | 200mA | 390mV @ 200mA | Small Signal =< 200mA (Io), Any Speed | 3ns | 50uA @ 6V | - | SC-79, SOD-523 | SSMini2-F4 | 125 degC (Max) |  | DIODE SCHOTTKY A2C1
DIO02875 | DIO02875 | http://industrial.panasonic.com/www-cgi/jvcr13pz.cgi?E+SC+4+BFA7001+MA2SD290G+8+WW | Digikey | MA2SD290GLCT-ND | MA2SD290GL | MA2SD290GL | Panasonic Electronic Components | DIODE SCHOTTKY 30V 100MA SSMINI2 |  |  |  |  | Schottky | 30V | 100mA | 420mV @ 100mA | Small Signal =< 200mA (Io), Any Speed | 1ns | 120uA @ 30V | - | SC-79, SOD-523 | SSMini2-F4 | 125 degC (Max) |  | DIODE SCHOTTKY A2C1
DIO02876 | DIO02876 | http://industrial.panasonic.com/www-cgi/jvcr13pz.cgi?E+SC+4+BFA7001+MA2SD300G+8+WW | Digikey | MA2SD300GLCT-ND | MA2SD300GL | MA2SD300GL | Panasonic Electronic Components | DIODE SCHOTTKY 30V 100MA SSMINI2 |  |  |  |  | Schottky | 30V | 100mA | 580mV @ 100mA | Small Signal =< 200mA (Io), Any Speed | 1ns | 2uA @ 30V | 9pF @ 0V, 1MHz | SC-79, SOD-523 | SSMini2-F4 | 125 degC (Max) |  | DIODE SCHOTTKY A2C1
DIO02877 | DIO02877 | http://industrial.panasonic.com/www-cgi/jvcr13pz.cgi?E+SC+4+BFA7001+MA2ZD020G+8+WW | Digikey | MA2ZD020GLCT-ND | MA2ZD020GL | MA2ZD020GL | Panasonic Electronic Components | DIODE SCHOTTKY 20V 500MA SMINI2 |  |  |  |  | Schottky | 20V | 500mA | 550mV @ 500mA | Fast Recovery =< 500ns, > 200mA (Io) | 5ns | 10uA @ 10V | - | SC-90, SOD-323F | SMini2-F3 | 125 degC (Max) |  | DIODE SCHOTTKY A2C1
DIO02878 | DIO02878 | http://industrial.panasonic.com/www-cgi/jvcr13pz.cgi?E+SC+4+BFA7001+MA3S7810G+8+WW | Digikey | MA3S7810GLCT-ND | MA3S7810GL | MA3S7810GL | Panasonic Electronic Components | DIODE SCHOTTKY 30V 30MA SSMINI3 |  |  |  |  | Schottky | 30V | 30mA (DC) | 1V @ 30mA | Small Signal =< 200mA (Io), Any Speed | 1ns | 300nA @ 30V | - | SC-89, SOT-490 | SSMini3-F3 | 125 degC (Max)
DIO02879 | DIO02879 | http://industrial.panasonic.com/www-cgi/jvcr13pz.cgi?E+SC+4+BFA7001+MA3ZD120G+8+WW | Digikey | MA3ZD120GLCT-ND | MA3ZD120GL | MA3ZD120GL | Panasonic Electronic Components | DIODE SCHOTTKY 20V 700MA SMINI3 |  |  |  |  | Schottky | 20V | 700mA | 450mV @ 700mA | Fast Recovery =< 500ns, > 200mA (Io) | 7ns | 200uA @ 20V | - | SC-85 | SMini3-F2 | 125 degC (Max)
DIO02880 | DIO02880 | http://industrial.panasonic.com/www-cgi/jvcr13pz.cgi?E+SC+4+BFA7001+MA21D380G+8+WW | Digikey | MA21D380GLCT-ND | MA21D380GL | MA21D380GL | Panasonic Electronic Components | DIODE SCHOTTKY 30V 1A SMINI2 |  |  |  |  | Schottky | 30V | 1A | 420mV @ 1A | Fast Recovery =< 500ns, > 200mA (Io) | 13ns | 100uA @ 30V | 40pF @ 10V, 1MHz | 2-SMD, Flat Lead | Smini2-F2 | 125 degC (Max) |  | DIODE SCHOTTKY A2C1
DIO02881 | DIO02881 | http://media.digikey.com/pdf/Data%20Sheets/Sanyo%20Energy/SB0503EC.pdf | Digikey | 869-1183-1-ND | SB0503EC-TR | SB0503EC-TR | SANYO Semiconductor (U.S.A) Corporation | DIODE SCHOTTKY 30V 500MA 2ECSP |  |  |  |  | Schottky | 30V | 500mA | 650mV @ 500mA | Fast Recovery =< 500ns, > 200mA (Io) | 10ns | 1.5uA @ 15V | 6pF @ 10V, 1MHz | 2-UDFN | 2-ECSP1008 | -55 degC ~ 150 degC |  | DIODE SCHOTTKY A2C1
DIO02882 | DIO02882 | - | Digikey | 641-1427-1-ND | CFRM103-G | CFRM103-G | Comchip Technology | DIODE GEN PURP 200V 1A SMA |  |  |  |  | Standard | 200V | 1A | 1.3V @ 1A | Fast Recovery =< 500ns, > 200mA (Io) | 150ns | 1uA @ 200V | - | SOD-123F | SMA | -55 degC ~ 150 degC |  | DIODE A2C1
DIO02883 | DIO02883 | http://media.digikey.com/pdf/Data%20Sheets/Comchip%20PDFs/CDBMH320-HF~3100-HF.pdf | Digikey | 641-1436-1-ND | CDBMH340-HF | CDBMH340-HF | Comchip Technology | DIODE SCHOTTKY 40V 3A SOD123T |  |  |  |  | Schottky | 40V | 3A (DC) | 500mV @ 3A | Fast Recovery =< 500ns, > 200mA (Io) | - | 200uA @ 40V | - | 2-SMD, No Lead | SOD-123T | -55 degC ~ 125 degC |  | DIODE SCHOTTKY A2C1
DIO02884 | DIO02884 | http://media.digikey.com/pdf/Data%20Sheets/Comchip%20PDFs/CDBMH320-HF~3100-HF.pdf | Digikey | 641-1435-1-ND | CDBMH3100-HF | CDBMH3100-HF | Comchip Technology | DIODE SCHOTTKY 100V 3A SOD123T |  |  |  |  | Schottky | 100V | 3A (DC) | 850mV @ 3A | Fast Recovery =< 500ns, > 200mA (Io) | - | 200uA @ 100V | - | SOD-123T | SOD-123T | -55 degC ~ 150 degC |  | DIODE SCHOTTKY A2C1
DIO02885 | DIO02885 | http://media.digikey.com/pdf/Data%20Sheets/Comchip%20PDFs/CFRMT101-HF~107-HF.pdf | Digikey | 641-1448-1-ND | CFRMT103-HF | CFRMT103-HF | Comchip Technology | DIODE GEN PURP 200V 1A SOD123H |  |  |  |  | Standard | 200V | 1A | 1.3V @ 1A | Fast Recovery =< 500ns, > 200mA (Io) | 150ns | 5uA @ 200V | - | SOD-123H | SOD-123H | -55 degC ~ 150 degC |  | DIODE A2C1
DIO02886 | DIO02886 | - | Digikey | CUS05F30H3F(TCT-ND | CUS05F30,H3F(T | CUS05F30,H3F(T | Toshiba Semiconductor and Storage | DIODE SCHOTTKY 30V 500MA USFLAT |  |  |  |  | Schottky | 30V | 500mA | 450mV @ 500mA | Fast Recovery =< 500ns, > 200mA (Io) | - | 50uA @ 30V | 120pF @ 0V, 1MHz | SC-76, SOD-323 | US-FLAT (1.25x2.5) | 125 degC (Max)
DIO02887 | DIO02887 | http://www.mccsemi.com/up_pdf/MBR0520~MBR0580(SOD123).pdf | Digikey | MBR0560L-TPMSCT-ND | MBR0560L-TP | MBR0560L-TP | Micro Commercial Co | DIODE SCHOTTKY 60V 500MA SOD123 |  |  |  |  | Schottky | 60V | 500mA | 700mV @ 500mA | Fast Recovery =< 500ns, > 200mA (Io) | - | 200uA @ 60V | 30pF @ 4V, 1MHz | SOD-123 | SOD-123 | -55 degC ~ 150 degC | SOD3715X145N | DIODE SCHOTTKY A2C1
DIO02888 | DIO02888 | http://www.mccsemi.com/up_pdf/MBR0520~MBR0580(SOD123).pdf | Digikey | MBR0580L-TPMSCT-ND | MBR0580L-TP | MBR0580L-TP | Micro Commercial Co | DIODE SCHOTTKY 80V 500MA SOD123 |  |  |  |  | Schottky | 80V | 500mA | 800mV @ 500mA | Fast Recovery =< 500ns, > 200mA (Io) | - | 200uA @ 80V | 30pF @ 4V, 1MHz | SOD-123 | SOD-123 | -55 degC ~ 150 degC | SOD3715X145N | DIODE SCHOTTKY A2C1
DIO02889 | DIO02889 | http://www.toshiba.com/taec/components2/Datasheet_Sync/200711/DST_1SS416-TDE_EN_10308.pdf | Digikey | 1SS416(TL3T)CT-ND | 1SS416(TL3,T) | 1SS416(TL3,T) | Toshiba Semiconductor and Storage | DIODE SCHOTTKY 30V 100MA FSC |  |  |  |  | Schottky | 30V | 100mA | 500mV @ 100mA | Small Signal =< 200mA (Io), Any Speed | - | 50uA @ 30V | 15pF @ 0V, 1MHz | 2-SMD, Flat Lead | fSC | 125 degC (Max) |  | DIODE SCHOTTKY A2C1
DIO02890 | DIO02890 | http://www.diodes.com/datasheets/ds30362.pdf | Digikey | SBM340-FDICT-ND | SBM340-13-F | SBM340-13-F | Diodes Incorporated | DIODE SCHOTTKY 40V 3A POWERMITE3 |  |  |  |  | Schottky | 40V | 3A | 500mV @ 3A | Fast Recovery =< 500ns, > 200mA (Io) | - | 500uA @ 40V | 180pF @ 4V, 1MHz | Powermite 3 | Powermite 3 | -55 degC ~ 125 degC |  | DIODE SCHOTTKY A1A2C3
DIO02891 | DIO02891 | http://www.diodes.com/datasheets/ds30299.pdf | Digikey | MBRM560DICT-ND | MBRM560-13 | MBRM560-13 | Diodes Incorporated | DIODE SCHOTTKY 60V 5A POWERMITE3 |  |  |  |  | Schottky | 60V | 5A | 690mV @ 5A | Fast Recovery =< 500ns, > 200mA (Io) | - | 200uA @ 60V | - | Powermite 3 | Powermite 3 | -55 degC ~ 125 degC |  | DIODE SCHOTTKY A1A2C3
DIO02892 | DIO02892 | http://www.diodes.com/datasheets/ds16003.pdf | Digikey | S1BBDICT-ND | S1BB-13 | S1BB-13 | Diodes Incorporated | DIODE GEN PURP 100V 1A SMB |  |  |  |  | Standard | 100V | 1A | 1.1V @ 1A | Standard Recovery >500ns, > 200mA (Io) | 3us | 5uA @ 100V | 10pF @ 4V, 1MHz | DO-214AA, SMB | SMB | -65 degC ~ 150 degC | DIOM4336X262N | DIODE A2C1
DIO02893 | DIO02893 | http://www.diodes.com/datasheets/ds16003.pdf | Digikey | S1DBDICT-ND | S1DB-13 | S1DB-13 | Diodes Incorporated | DIODE GEN PURP 200V 1A SMB |  |  |  |  | Standard | 200V | 1A | 1.1V @ 1A | Standard Recovery >500ns, > 200mA (Io) | 3us | 5uA @ 200V | 10pF @ 4V, 1MHz | DO-214AA, SMB | SMB | -65 degC ~ 150 degC | DIOM4336X262N | DIODE A2C1
DIO02894 | DIO02894 | http://media.digikey.com/pdf/Data%20Sheets/Diodes%20PDFs/DL4001%20-%20DL4007.pdf | Digikey | DL4001DICT-ND | DL4001-13 | DL4001-13 | Diodes Incorporated | DIODE GEN PURP 50V 1A MELF |  |  |  |  | Standard | 50V | 1A | 1.1V @ 1A | Standard Recovery >500ns, > 200mA (Io) | - | 5uA @ 50V | 15pF @ 4V, 1MHz | MELF (DL-41) | MELF | -55 degC ~ 150 degC |  | DIODE A2C1
DIO02895 | DIO02895 | http://media.digikey.com/pdf/Data%20Sheets/Diodes%20PDFs/DL4001%20-%20DL4007.pdf | Digikey | DL4002DICT-ND | DL4002-13 | DL4002-13 | Diodes Incorporated | DIODE GEN PURP 100V 1A MELF |  |  |  |  | Standard | 100V | 1A | 1.1V @ 1A | Standard Recovery >500ns, > 200mA (Io) | - | 5uA @ 100V | 15pF @ 4V, 1MHz | MELF (DL-41) | MELF | -55 degC ~ 150 degC |  | DIODE A2C1
DIO02896 | DIO02896 | http://media.digikey.com/pdf/Data%20Sheets/Diodes%20PDFs/DL4001%20-%20DL4007.pdf | Digikey | DL4003DICT-ND | DL4003-13 | DL4003-13 | Diodes Incorporated | DIODE GEN PURP 200V 1A MELF |  |  |  |  | Standard | 200V | 1A | 1.1V @ 1A | Standard Recovery >500ns, > 200mA (Io) | - | 5uA @ 200V | 15pF @ 4V, 1MHz | MELF (DL-41) | MELF | -55 degC ~ 150 degC |  | DIODE A2C1
DIO02897 | DIO02897 | http://media.digikey.com/pdf/Data%20Sheets/Diodes%20PDFs/DL4001%20-%20DL4007.pdf | Digikey | DL4004DICT-ND | DL4004-13 | DL4004-13 | Diodes Incorporated | DIODE GEN PURP 400V 1A MELF |  |  |  |  | Standard | 400V | 1A | 1.1V @ 1A | Standard Recovery >500ns, > 200mA (Io) | - | 5uA @ 400V | 15pF @ 4V, 1MHz | MELF (DL-41) | MELF | -55 degC ~ 150 degC |  | DIODE A2C1
DIO02898 | DIO02898 | http://media.digikey.com/pdf/Data%20Sheets/Diodes%20PDFs/LL4148,LL4448.pdf | Digikey | LL4148DICT-ND | LL4148-13 | LL4148-13 | Diodes Incorporated | DIODE GEN 75V 150MA MINI MELF |  |  |  |  | Standard | 75V | 150mA | 1V @ 10mA | Small Signal =< 200mA (Io), Any Speed | 4ns | 5uA @ 75V | - | DO-213AC | Mini MELF | -65 degC ~ 175 degC |  | DIODE A2C1
DIO02899 | DIO02899 | http://media.digikey.com/pdf/Data%20Sheets/Diodes%20PDFs/DL4933%20-%20DL4937.pdf | Digikey | DL4934DICT-ND | DL4934-13 | DL4934-13 | Diodes Incorporated | DIODE GEN PURP 100V 1A MELF |  |  |  |  | Standard | 100V | 1A | 1.2V @ 1A | Fast Recovery =< 500ns, > 200mA (Io) | 200ns | 5uA @ 100V | 15pF @ 4V, 1MHz | MELF (DL-41) | MELF | -65 degC ~ 150 degC |  | DIODE A2C1
DIO02900 | DIO02900 | http://media.digikey.com/pdf/Data%20Sheets/Diodes%20PDFs/DL4933%20-%20DL4937.pdf | Digikey | DL4935DICT-ND | DL4935-13 | DL4935-13 | Diodes Incorporated | DIODE GEN PURP 200V 1A MELF |  |  |  |  | Standard | 200V | 1A | 1.2V @ 1A | Fast Recovery =< 500ns, > 200mA (Io) | 200ns | 5uA @ 200V | 15pF @ 4V, 1MHz | MELF (DL-41) | MELF | -65 degC ~ 150 degC |  | DIODE A2C1
DIO02901 | DIO02901 | http://media.digikey.com/pdf/Data%20Sheets/Diodes%20PDFs/DL4933%20-%20DL4937.pdf | Digikey | DL4936DICT-ND | DL4936-13 | DL4936-13 | Diodes Incorporated | DIODE GEN PURP 400V 1A MELF |  |  |  |  | Standard | 400V | 1A | 1.2V @ 1A | Fast Recovery =< 500ns, > 200mA (Io) | 200ns | 5uA @ 400V | 15pF @ 4V, 1MHz | MELF (DL-41) | MELF | -65 degC ~ 150 degC |  | DIODE A2C1
DIO02902 | DIO02902 | http://www.diodes.com/datasheets/ds12004.pdf | Digikey | BAS21ZXCT-ND | BAS21TA | BAS21TA | Diodes Incorporated | DIODE GEN PURP 200V 200MA SOT23 |  |  |  |  | Standard | 200V | 200mA | 1.25V @ 200mA | Small Signal =< 200mA (Io), Any Speed | 50ns | 100nA @ 200V | 5pF @ 0V, 1MHz | TO-236-3, SC-59, SOT-23-3 | SOT-23-3 | -65 degC ~ 150 degC | SOT190P240X120-3N | DIODE A1N2C3
DIO02903 | DIO02903 | http://www.diodes.com/datasheets/ds12003.pdf | Digikey | BAS16DICT-ND | BAS16-7 | BAS16-7 | Diodes Incorporated | DIODE GEN PURP 75V 200MA SOT23-3 |  |  |  |  | Standard | 75V | 200mA | 1.25V @ 150mA | Small Signal =< 200mA (Io), Any Speed | 4ns | 1uA @ 75V | 2pF @ 0V, 1MHz | TO-236-3, SC-59, SOT-23-3 | SOT-23-3 | -65 degC ~ 150 degC | SOT190P240X120-3N | DIODE A1N2C3
DIO02904 | DIO02904 | http://media.digikey.com/pdf/Data%20Sheets/Zetex%20PDFs/BAL74,BAR74.pdf | Digikey | BAR74ZXCT-ND | BAR74TA | BAR74TA | Diodes Incorporated | DIODE GEN PURP 50V 100MA SOT23-3 |  |  |  |  | Standard | 50V | 100mA | 1V @ 100mA | Small Signal =< 200mA (Io), Any Speed | 4ns | 100nA @ 50V | - | TO-236-3, SC-59, SOT-23-3 | SOT-23-3 | -55 degC ~ 150 degC | SOT190P240X120-3N | DIODE A1N2C3
DIO02905 | DIO02905 | http://www.diodes.com/datasheets/ds12003.pdf | Digikey | BAS16ZXCT-ND | BAS16TA | BAS16TA | Diodes Incorporated | DIODE GEN PURP 75V 200MA SOT23-3 |  |  |  |  | Standard | 75V | 200mA | 1.25V @ 150mA | Small Signal =< 200mA (Io), Any Speed | 4ns | 1uA @ 75V | 2pF @ 0V, 1MHz | TO-236-3, SC-59, SOT-23-3 | SOT-23-3 | -65 degC ~ 150 degC | SOT190P240X120-3N | DIODE A1N2C3
DIO02906 | DIO02906 | http://media.digikey.com/pdf/Data%20Sheets/Zetex%20PDFs/fmmd914.pdf | Digikey | FMMD914CT-ND | FMMD914TA | FMMD914TA | Diodes Incorporated | DIODE GEN PURP 75V 75MA SOT23-3 |  |  |  |  | Standard | 75V | 75mA | 1V @ 10mA | Small Signal =< 200mA (Io), Any Speed | 8ns | 25nA @ 20V | 4pF @ 0V, 1MHz | TO-236-3, SC-59, SOT-23-3 | SOT-23-3 | -55 degC ~ 150 degC | SOT190P240X120-3N | DIODE A1N2C3
DIO02907 | DIO02907 | http://media.digikey.com/pdf/Data%20Sheets/Zetex%20PDFs/ZC2800E,%20ZC2811E,%20ZC5800E.pdf | Digikey | ZC2800ECT-ND | ZC2800ETA | ZC2800ETA | Diodes Incorporated | DIODE SCHOTTKY 70V 15MA SOT23-3 |  |  |  |  | Schottky | 70V | 15mA (DC) | 410mV @ 1mA | Small Signal =< 200mA (Io), Any Speed | - | 200nA @ 50V | 2pF @ 0V, 1MHz | TO-236-3, SC-59, SOT-23-3 | SOT-23-3 | -55 degC ~ 150 degC | SOT190P240X120-3N | DIODE SCHOTTKY A1N2C3
DIO02908 | DIO02908 | http://media.digikey.com/pdf/Data%20Sheets/Zetex%20PDFs/ZC2800E,%20ZC2811E,%20ZC5800E.pdf | Digikey | ZC2811ECT-ND | ZC2811ETA | ZC2811ETA | Diodes Incorporated | DIODE SCHOTTKY 15V 20MA SOT23-3 |  |  |  |  | Schottky | 15V | 20mA (DC) | 410mV @ 1mA | Small Signal =< 200mA (Io), Any Speed | - | 100nA @ 10V | 1.2pF @ 0V, 1MHz | TO-236-3, SC-59, SOT-23-3 | SOT-23-3 | -55 degC ~ 150 degC | SOT190P240X120-3N | DIODE SCHOTTKY A1N2C3
DIO02909 | DIO02909 | http://media.digikey.com/pdf/Data%20Sheets/Diodes%20PDFs/FR1A,B,D,G,J,K,M.pdf | Digikey | FR1BDICT-ND | FR1B-13 | FR1B-13 | Diodes Incorporated | DIODE GEN PURP 100V 1A SMB |  |  |  |  | Standard | 100V | 1A | 1.3V @ 1A | Fast Recovery =< 500ns, > 200mA (Io) | 150ns | 5uA @ 100V | - | DO-214AA, SMB | SMB | -65 degC ~ 175 degC | DIOM4336X262N | DIODE A2C1
DIO02910 | DIO02910 | http://www.diodes.com/datasheets/ds12004.pdf | Digikey | BAS21DICT-ND | BAS21-7 | BAS21-7 | Diodes Incorporated | DIODE GEN PURP 200V 200MA SOT23 |  |  |  |  | Standard | 200V | 200mA | 1.25V @ 200mA | Small Signal =< 200mA (Io), Any Speed | 50ns | 100nA @ 200V | 5pF @ 0V, 1MHz | TO-236-3, SC-59, SOT-23-3 | SOT-23-3 | -65 degC ~ 150 degC | SOT190P240X120-3N | DIODE A1N2C3
DIO02911 | DIO02911 | http://media.digikey.com/pdf/Data%20Sheets/Diodes%20PDFs/LLSD101A-101C.pdf | Digikey | LLSD101ADICT-ND | LLSD101A-7 | LLSD101A-7 | Diodes Incorporated | DIODE SCHOTTKY 60V 15MA MINIMELF |  |  |  |  | Schottky | 60V | 15mA (DC) | 1V @ 15mA | Small Signal =< 200mA (Io), Any Speed | 1ns | 200nA @ 50V | 2pF @ 0V, 1MHz | DO-213AC | Mini MELF | -55 degC ~ 125 degC |  | DIODE SCHOTTKY A2C1
DIO02912 | DIO02912 | http://media.digikey.com/pdf/Data%20Sheets/Diodes%20PDFs/LLSD103A,B,C.pdf | Digikey | LLSD103ADICT-ND | LLSD103A-7 | LLSD103A-7 | Diodes Incorporated | DIODE SCHOTTKY 40V 350MA MINMELF |  |  |  |  | Schottky | 40V | 350mA (DC) | 600mV @ 200mA | Fast Recovery =< 500ns, > 200mA (Io) | 10ns | 5uA @ 30V | 50pF @ 0V, 1MHz | DO-213AC | Mini MELF | -55 degC ~ 125 degC |  | DIODE SCHOTTKY A2C1
DIO02913 | DIO02913 | http://media.digikey.com/pdf/Data%20Sheets/Diodes%20PDFs/LLSD103A,B,C.pdf | Digikey | LLSD103CDICT-ND | LLSD103C-7 | LLSD103C-7 | Diodes Incorporated | DIODE SCHOTTKY 20V 350MA MINMELF |  |  |  |  | Schottky | 20V | 350mA (DC) | 600mV @ 200mA | Fast Recovery =< 500ns, > 200mA (Io) | 10ns | 5uA @ 10V | 50pF @ 0V, 1MHz | DO-213AC | Mini MELF | -55 degC ~ 125 degC |  | DIODE SCHOTTKY A2C1
DIO02914 | DIO02914 | http://media.digikey.com/pdf/Data%20Sheets/Diodes%20PDFs/1N5817M,5818M,5819M.pdf | Digikey | 1N5819MDICT-ND | 1N5819M-13 | 1N5819M-13 | Diodes Incorporated | DIODE SCHOTTKY 40V 1A MELF |  |  |  |  | Schottky | 40V | 1A | 600mV @ 1A | Fast Recovery =< 500ns, > 200mA (Io) | - | 1mA @ 40V | - | MELF (DL-41) | MELF | -60 degC ~ 125 degC |  | DIODE SCHOTTKY A2C1
DIO02915 | DIO02915 | http://www.diodes.com/datasheets/ds16003.pdf | Digikey | S1ABDICT-ND | S1AB-13 | S1AB-13 | Diodes Incorporated | DIODE GEN PURP 50V 1A SMB |  |  |  |  | Standard | 50V | 1A | 1.1V @ 1A | Standard Recovery >500ns, > 200mA (Io) | 3us | 5uA @ 50V | 10pF @ 4V, 1MHz | DO-214AA, SMB | SMB | -65 degC ~ 150 degC | DIOM4336X262N | DIODE A2C1
DIO02916 | DIO02916 | http://www.diodes.com/datasheets/ds11005.pdf | Digikey | BAT54DICT-ND | BAT54-7 | BAT54-7 | Diodes Incorporated | DIODE SCHOTTKY 30V 200MA SOT23-3 |  |  |  |  | Schottky | 30V | 200mA (DC) | 800mV @ 100mA | Small Signal =< 200mA (Io), Any Speed | 5ns | 2uA @ 25V | 10pF @ 1V, 1MHz | TO-236-3, SC-59, SOT-23-3 | SOT-23-3 | -65 degC ~ 150 degC | SOT190P240X120-3N | DIODE SCHOTTKY A1N2C3
DIO02917 | DIO02917 | http://www.diodes.com/datasheets/ds16003.pdf | Digikey | S1MBDICT-ND | S1MB-13 | S1MB-13 | Diodes Incorporated | DIODE GEN PURP 1KV 1A SMB |  |  |  |  | Standard | 1000V (1kV) | 1A | 1.1V @ 1A | Standard Recovery >500ns, > 200mA (Io) | 3us | 5uA @ 1000V | 10pF @ 4V, 1MHz | DO-214AA, SMB | SMB | -65 degC ~ 150 degC | DIOM4336X262N | DIODE A2C1
DIO02918 | DIO02918 | http://www.diodes.com/datasheets/ds16003.pdf | Digikey | S1KBDICT-ND | S1KB-13 | S1KB-13 | Diodes Incorporated | DIODE GEN PURP 800V 1A SMB |  |  |  |  | Standard | 800V | 1A | 1.1V @ 1A | Standard Recovery >500ns, > 200mA (Io) | 3us | 5uA @ 800V | 10pF @ 4V, 1MHz | DO-214AA, SMB | SMB | -65 degC ~ 150 degC | DIOM4336X262N | DIODE A2C1
DIO02919 | DIO02919 | http://www.diodes.com/datasheets/ds16003.pdf | Digikey | S1JBDICT-ND | S1JB-13 | S1JB-13 | Diodes Incorporated | DIODE GEN PURP 600V 1A SMB |  |  |  |  | Standard | 600V | 1A | 1.1V @ 1A | Standard Recovery >500ns, > 200mA (Io) | 3us | 5uA @ 600V | 10pF @ 4V, 1MHz | DO-214AA, SMB | SMB | -65 degC ~ 150 degC | DIOM4336X262N | DIODE A2C1
DIO02920 | DIO02920 | http://www.diodes.com/datasheets/ds16003.pdf | Digikey | S1GBDICT-ND | S1GB-13 | S1GB-13 | Diodes Incorporated | DIODE GEN PURP 400V 1A SMB |  |  |  |  | Standard | 400V | 1A | 1.1V @ 1A | Standard Recovery >500ns, > 200mA (Io) | 3us | 5uA @ 400V | 10pF @ 4V, 1MHz | DO-214AA, SMB | SMB | -65 degC ~ 150 degC | DIOM4336X262N | DIODE A2C1
DIO02921 | DIO02921 | http://www.vishay.com/docs/88746/ss12.pdf | Digikey | SS16/1GICT-ND | SS16/1 | SS16/1 | Vishay Semiconductor Diodes Division | DIODE SCHOTTKY 60V 1A DO214AC |  |  |  |  | Schottky | 60V | 1A | 750mV @ 1A | Fast Recovery =< 500ns, > 200mA (Io) | - | 200uA @ 60V | - | DO-214AC, SMA | DO-214AC (SMA) | -65 degC ~ 150 degC |  | DIODE SCHOTTKY A2C1
DIO02922 | DIO02922 | http://media.digikey.com/pdf/Data%20Sheets/Vishay%20Semiconductors/BYM13-20thru13-60,%20SGL41-20%20thru41-60.pdf | Digikey | SGL41-20/96GICT-ND | SGL41-20/96 | SGL41-20/96 | Vishay Semiconductor Diodes Division | DIODE SCHOTTKY 20V 1A DO213AB |  |  |  |  | Schottky | 20V | 1A | 500mV @ 1A | Fast Recovery =< 500ns, > 200mA (Io) | - | 500uA @ 20V | 110pF @ 4V, 1MHz | DO-213AB, MELF | DO-213AB | -55 degC ~ 125 degC |  | DIODE SCHOTTKY A2C1
DIO02923 | DIO02923 | http://media.digikey.com/pdf/Data%20Sheets/Diodes%20PDFs/FR1A,B,D,G,J,K,M.pdf | Digikey | FR1ADICT-ND | FR1A-13 | FR1A-13 | Diodes Incorporated | DIODE GEN PURP 50V 1A SMB |  |  |  |  | Standard | 50V | 1A | 1.3V @ 1A | Fast Recovery =< 500ns, > 200mA (Io) | 150ns | 5uA @ 50V | - | DO-214AA, SMB | SMB | -65 degC ~ 175 degC | DIOM4336X262N | DIODE A2C1
DIO02924 | DIO02924 | http://media.digikey.com/pdf/Data%20Sheets/Diodes%20PDFs/FR1A,B,D,G,J,K,M.pdf | Digikey | FR1DDICT-ND | FR1D-13 | FR1D-13 | Diodes Incorporated | DIODE GEN PURP 200V 1A SMB |  |  |  |  | Standard | 200V | 1A | 1.3V @ 1A | Fast Recovery =< 500ns, > 200mA (Io) | 150ns | 5uA @ 200V | - | DO-214AA, SMB | SMB | -65 degC ~ 175 degC | DIOM4336X262N | DIODE A2C1
DIO02925 | DIO02925 | http://media.digikey.com/pdf/Data%20Sheets/Diodes%20PDFs/FR1A,B,D,G,J,K,M.pdf | Digikey | FR1GDICT-ND | FR1G-13 | FR1G-13 | Diodes Incorporated | DIODE GEN PURP 400V 1A SMB |  |  |  |  | Standard | 400V | 1A | 1.3V @ 1A | Fast Recovery =< 500ns, > 200mA (Io) | 150ns | 5uA @ 400V | - | DO-214AA, SMB | SMB | -65 degC ~ 175 degC | DIOM4336X262N | DIODE A2C1
DIO02926 | DIO02926 | http://media.digikey.com/pdf/Data%20Sheets/Diodes%20PDFs/FR1A,B,D,G,J,K,M.pdf | Digikey | FR1JDICT-ND | FR1J-13 | FR1J-13 | Diodes Incorporated | DIODE GEN PURP 600V 1A SMB |  |  |  |  | Standard | 600V | 1A | 1.3V @ 1A | Fast Recovery =< 500ns, > 200mA (Io) | 250ns | 5uA @ 600V | - | DO-214AA, SMB | SMB | -65 degC ~ 175 degC | DIOM4336X262N | DIODE A2C1
DIO02927 | DIO02927 | http://media.digikey.com/pdf/Data%20Sheets/Diodes%20PDFs/FR1A,B,D,G,J,K,M.pdf | Digikey | FR1KDICT-ND | FR1K-13 | FR1K-13 | Diodes Incorporated | DIODE GEN PURP 800V 1A SMB |  |  |  |  | Standard | 800V | 1A | 1.3V @ 1A | Fast Recovery =< 500ns, > 200mA (Io) | 500ns | 5uA @ 800V | - | DO-214AA, SMB | SMB | -65 degC ~ 175 degC | DIOM4336X262N | DIODE A2C1
DIO02928 | DIO02928 | http://media.digikey.com/pdf/Data%20Sheets/Diodes%20PDFs/SK12-SK16.pdf | Digikey | SK13DICT-ND | SK13-13 | SK13-13 | Diodes Incorporated | DIODE SCHOTTKY 30V 1A SMB |  |  |  |  | Schottky | 30V | 1A | 550mV @ 1A | Fast Recovery =< 500ns, > 200mA (Io) | - | 500uA @ 30V | 110pF @ 4V, 1MHz | DO-214AA, SMB | SMB | -65 degC ~ 125 degC | DIOM4336X262N | DIODE SCHOTTKY A2C1
DIO02929 | DIO02929 | http://media.digikey.com/pdf/Data%20Sheets/Diodes%20PDFs/SK12-SK16.pdf | Digikey | SK14DICT-ND | SK14-13 | SK14-13 | Diodes Incorporated | DIODE SCHOTTKY 40V 1A SMB |  |  |  |  | Schottky | 40V | 1A | 550mV @ 1A | Fast Recovery =< 500ns, > 200mA (Io) | - | 500uA @ 40V | 110pF @ 4V, 1MHz | DO-214AA, SMB | SMB | -65 degC ~ 125 degC | DIOM4336X262N | DIODE SCHOTTKY A2C1
DIO02930 | DIO02930 | http://media.digikey.com/pdf/Data%20Sheets/Diodes%20PDFs/SK12-SK16.pdf | Digikey | SK15DICT-ND | SK15-13 | SK15-13 | Diodes Incorporated | DIODE SCHOTTKY 50V 1A SMB |  |  |  |  | Schottky | 50V | 1A | 700mV @ 1A | Fast Recovery =< 500ns, > 200mA (Io) | - | 500uA @ 50V | 110pF @ 4V, 1MHz | DO-214AA, SMB | SMB | -65 degC ~ 125 degC | DIOM4336X262N | DIODE SCHOTTKY A2C1
DIO02931 | DIO02931 | http://media.digikey.com/pdf/Data%20Sheets/Diodes%20PDFs/SK12-SK16.pdf | Digikey | SK16DICT-ND | SK16-13 | SK16-13 | Diodes Incorporated | DIODE SCHOTTKY 60V 1A SMB |  |  |  |  | Schottky | 60V | 1A | 700mV @ 1A | Fast Recovery =< 500ns, > 200mA (Io) | - | 500uA @ 60V | 110pF @ 4V, 1MHz | DO-214AA, SMB | SMB | -65 degC ~ 125 degC | DIOM4336X262N | DIODE SCHOTTKY A2C1
DIO02932 | DIO02932 | http://media.digikey.com/pdf/Data%20Sheets/Diodes%20PDFs/SK32-SK36.pdf | Digikey | SK32DICT-ND | SK32-7 | SK32-7 | Diodes Incorporated | DIODE SCHOTTKY 20V 3A SMC |  |  |  |  | Schottky | 20V | 3A | 500mV @ 3A | Fast Recovery =< 500ns, > 200mA (Io) | - | 500uA @ 20V | 300pF @ 4V, 1MHz | DO-214AB, SMC | SMC | -65 degC ~ 150 degC |  | DIODE SCHOTTKY A2C1
DIO02933 | DIO02933 | http://media.digikey.com/pdf/Data%20Sheets/Diodes%20PDFs/SK32-SK36.pdf | Digikey | SK33DICT-ND | SK33-7 | SK33-7 | Diodes Incorporated | DIODE SCHOTTKY 30V 3A SMC |  |  |  |  | Schottky | 30V | 3A | 500mV @ 3A | Fast Recovery =< 500ns, > 200mA (Io) | - | 500uA @ 30V | 300pF @ 4V, 1MHz | DO-214AB, SMC | SMC | -65 degC ~ 150 degC |  | DIODE SCHOTTKY A2C1
DIO02934 | DIO02934 | http://media.digikey.com/pdf/Data%20Sheets/Diodes%20PDFs/SK32-SK36.pdf | Digikey | SK34DICT-ND | SK34-7 | SK34-7 | Diodes Incorporated | DIODE SCHOTTKY 40V 3A SMC |  |  |  |  | Schottky | 40V | 3A | 500mV @ 3A | Fast Recovery =< 500ns, > 200mA (Io) | - | 500uA @ 40V | 300pF @ 4V, 1MHz | DO-214AB, SMC | SMC | -65 degC ~ 150 degC |  | DIODE SCHOTTKY A2C1
DIO02935 | DIO02935 | http://media.digikey.com/pdf/Data%20Sheets/Diodes%20PDFs/SK32-SK36.pdf | Digikey | SK35DICT-ND | SK35-7 | SK35-7 | Diodes Incorporated | DIODE SCHOTTKY 50V 3A SMC |  |  |  |  | Schottky | 50V | 3A | 750mV @ 3A | Fast Recovery =< 500ns, > 200mA (Io) | - | 500uA @ 50V | 300pF @ 4V, 1MHz | DO-214AB, SMC | SMC | -65 degC ~ 150 degC |  | DIODE SCHOTTKY A2C1
DIO02936 | DIO02936 | http://media.digikey.com/pdf/Data%20Sheets/Diodes%20PDFs/SK32-SK36.pdf | Digikey | SK36DICT-ND | SK36-7 | SK36-7 | Diodes Incorporated | DIODE SCHOTTKY 60V 3A SMC |  |  |  |  | Schottky | 60V | 3A | 750mV @ 3A | Fast Recovery =< 500ns, > 200mA (Io) | - | 500uA @ 60V | 300pF @ 4V, 1MHz | DO-214AB, SMC | SMC | -65 degC ~ 150 degC |  | DIODE SCHOTTKY A2C1
DIO02937 | DIO02937 | http://www.diodes.com/datasheets/ds11007.pdf | Digikey | BAS70DICT-ND | BAS70-7 | BAS70-7 | Diodes Incorporated | DIODE SCHOTTKY 70V 70MA SOT23-3 |  |  |  |  | Schottky | 70V | 70mA (DC) | 1V @ 15mA | Small Signal =< 200mA (Io), Any Speed | 5ns | 100nA @ 50V | 2pF @ 0V, 1MHz | TO-236-3, SC-59, SOT-23-3 | SOT-23-3 | -55 degC ~ 125 degC | SOT190P240X120-3N | DIODE SCHOTTKY A1N2C3
DIO02938 | DIO02938 | http://www.diodes.com/datasheets/ds11012.pdf | Digikey | SD101-AWDICT-ND | SD101AW-13 | SD101AW-13 | Diodes Incorporated | DIODE SCHOTTKY 60V 15MA SOD123 |  |  |  |  | Schottky | 60V | 15mA (DC) | 1V @ 15mA | Small Signal =< 200mA (Io), Any Speed | 1ns | 200nA @ 50V | 2pF @ 0V, 1MHz | SOD-123 | SOD-123 | -65 degC ~ 125 degC | SOD3715X145N | DIODE SCHOTTKY A2C1
DIO02939 | DIO02939 | http://www.diodes.com/datasheets/ds11012.pdf | Digikey | SD101-BWDICT-ND | SD101BW-13 | SD101BW-13 | Diodes Incorporated | DIODE SCHOTTKY 50V 15MA SOD123 |  |  |  |  | Schottky | 50V | 15mA (DC) | 950mV @ 15mA | Small Signal =< 200mA (Io), Any Speed | 1ns | 200nA @ 40V | 2.1pF @ 0V, 1MHz | SOD-123 | SOD-123 | -65 degC ~ 125 degC | SOD3715X145N | DIODE SCHOTTKY A2C1
DIO02940 | DIO02940 | http://www.diodes.com/datasheets/ds11012.pdf | Digikey | SD101-CWDICT-ND | SD101CW-13 | SD101CW-13 | Diodes Incorporated | DIODE SCHOTTKY 40V 15MA SOD123 |  |  |  |  | Schottky | 40V | 15mA (DC) | 900mV @ 15mA | Small Signal =< 200mA (Io), Any Speed | 1ns | 200nA @ 30V | 2.2pF @ 0V, 1MHz | SOD-123 | SOD-123 | -65 degC ~ 125 degC | SOD3715X145N | DIODE SCHOTTKY A2C1
DIO02941 | DIO02941 | http://www.diodes.com/datasheets/ds11013.pdf | Digikey | SD103-AWDICT-ND | SD103AW-13 | SD103AW-13 | Diodes Incorporated | DIODE SCHOTTKY 40V 350MA SOD123 |  |  |  |  | Schottky | 40V | 350mA (DC) | 600mV @ 200mA | Fast Recovery =< 500ns, > 200mA (Io) | 10ns | 5uA @ 30V | 28pF @ 0V, 1MHz | SOD-123 | SOD-123 | -65 degC ~ 125 degC | SOD3715X145N | DIODE SCHOTTKY A2C1
DIO02942 | DIO02942 | http://www.diodes.com/datasheets/ds11013.pdf | Digikey | SD103-BWDICT-ND | SD103BW-13 | SD103BW-13 | Diodes Incorporated | DIODE SCHOTTKY 30V 350MA SOD123 |  |  |  |  | Schottky | 30V | 350mA (DC) | 600mV @ 200mA | Fast Recovery =< 500ns, > 200mA (Io) | 10ns | 5uA @ 20V | 28pF @ 0V, 1MHz | SOD-123 | SOD-123 | -65 degC ~ 125 degC | SOD3715X145N | DIODE SCHOTTKY A2C1
DIO02943 | DIO02943 | http://www.diodes.com/datasheets/ds11013.pdf | Digikey | SD103-CWDICT-ND | SD103CW-13 | SD103CW-13 | Diodes Incorporated | DIODE SCHOTTKY 20V 350MA SOD123 |  |  |  |  | Schottky | 20V | 350mA (DC) | 600mV @ 200mA | Fast Recovery =< 500ns, > 200mA (Io) | 10ns | 5uA @ 10V | 28pF @ 0V, 1MHz | SOD-123 | SOD-123 | -65 degC ~ 125 degC | SOD3715X145N | DIODE SCHOTTKY A2C1
DIO02944 | DIO02944 | http://www.diodes.com/datasheets/ds16003.pdf | Digikey | S1ADICT-ND | S1A-13 | S1A-13 | Diodes Incorporated | DIODE GEN PURP 50V 1A SMA |  |  |  |  | Standard | 50V | 1A | 1.1V @ 1A | Standard Recovery >500ns, > 200mA (Io) | 3us | 5uA @ 50V | 10pF @ 4V, 1MHz | DO-214AC, SMA | SMA | -65 degC ~ 150 degC |  | DIODE A2C1
DIO02945 | DIO02945 | http://www.diodes.com/datasheets/ds16003.pdf | Digikey | S1BDICT-ND | S1B-13 | S1B-13 | Diodes Incorporated | DIODE GEN PURP 100V 1A SMA |  |  |  |  | Standard | 100V | 1A | 1.1V @ 1A | Standard Recovery >500ns, > 200mA (Io) | 3us | 5uA @ 100V | 10pF @ 4V, 1MHz | DO-214AC, SMA | SMA | -65 degC ~ 150 degC |  | DIODE A2C1
DIO02946 | DIO02946 | http://www.diodes.com/datasheets/ds16003.pdf | Digikey | S1DDICT-ND | S1D-13 | S1D-13 | Diodes Incorporated | DIODE GEN PURP 200V 1A SMA |  |  |  |  | Standard | 200V | 1A | 1.1V @ 1A | Standard Recovery >500ns, > 200mA (Io) | 3us | 5uA @ 200V | 10pF @ 4V, 1MHz | DO-214AC, SMA | SMA | -65 degC ~ 150 degC |  | DIODE A2C1
DIO02947 | DIO02947 | http://www.diodes.com/datasheets/ds16003.pdf | Digikey | S1GDICT-ND | S1G-13 | S1G-13 | Diodes Incorporated | DIODE GEN PURP 400V 1A SMA |  |  |  |  | Standard | 400V | 1A | 1.1V @ 1A | Standard Recovery >500ns, > 200mA (Io) | 3us | 5uA @ 400V | 10pF @ 4V, 1MHz | DO-214AC, SMA | SMA | -65 degC ~ 150 degC |  | DIODE A2C1
DIO02948 | DIO02948 | http://www.diodes.com/datasheets/ds16003.pdf | Digikey | S1JDICT-ND | S1J-13 | S1J-13 | Diodes Incorporated | DIODE GEN PURP 600V 1A SMA |  |  |  |  | Standard | 600V | 1A | 1.1V @ 1A | Standard Recovery >500ns, > 200mA (Io) | 3us | 5uA @ 600V | 10pF @ 4V, 1MHz | DO-214AC, SMA | SMA | -65 degC ~ 150 degC |  | DIODE A2C1
DIO02949 | DIO02949 | http://www.diodes.com/datasheets/ds16003.pdf | Digikey | S1KDICT-ND | S1K-13 | S1K-13 | Diodes Incorporated | DIODE GEN PURP 800V 1A SMA |  |  |  |  | Standard | 800V | 1A | 1.1V @ 1A | Standard Recovery >500ns, > 200mA (Io) | 3us | 5uA @ 800V | 10pF @ 4V, 1MHz | DO-214AC, SMA | SMA | -65 degC ~ 150 degC |  | DIODE A2C1
DIO02950 | DIO02950 | http://www.diodes.com/datasheets/ds16003.pdf | Digikey | S1MDICT-ND | S1M-13 | S1M-13 | Diodes Incorporated | DIODE GEN PURP 1KV 1A SMA |  |  |  |  | Standard | 1000V (1kV) | 1A | 1.1V @ 1A | Standard Recovery >500ns, > 200mA (Io) | 3us | 5uA @ 1000V | 10pF @ 4V, 1MHz | DO-214AC, SMA | SMA | -65 degC ~ 150 degC |  | DIODE A2C1
DIO02951 | DIO02951 | http://www.diodes.com/datasheets/ds16004.pdf | Digikey | S2ADICT-ND | S2A-13 | S2A-13 | Diodes Incorporated | DIODE GEN PURP 50V 1.5A SMB |  |  |  |  | Standard | 50V | 1.5A | 1.15V @ 1.5A | Standard Recovery >500ns, > 200mA (Io) | - | 5uA @ 50V | 20pF @ 4V, 1MHz | DO-214AA, SMB | SMB | -65 degC ~ 150 degC | DIOM4336X262N | DIODE A2C1
DIO02952 | DIO02952 | http://www.diodes.com/datasheets/ds16004.pdf | Digikey | S2BDICT-ND | S2B-13 | S2B-13 | Diodes Incorporated | DIODE GEN PURP 100V 1.5A SMB |  |  |  |  | Standard | 100V | 1.5A | 1.15V @ 1.5A | Standard Recovery >500ns, > 200mA (Io) | - | 5uA @ 100V | 20pF @ 4V, 1MHz | DO-214AA, SMB | SMB | -65 degC ~ 150 degC | DIOM4336X262N | DIODE A2C1
DIO02953 | DIO02953 | http://www.diodes.com/datasheets/ds16004.pdf | Digikey | S2DDICT-ND | S2D-13 | S2D-13 | Diodes Incorporated | DIODE GEN PURP 200V 1.5A SMB |  |  |  |  | Standard | 200V | 1.5A | 1.15V @ 1.5A | Standard Recovery >500ns, > 200mA (Io) | - | 5uA @ 200V | 20pF @ 4V, 1MHz | DO-214AA, SMB | SMB | -65 degC ~ 150 degC | DIOM4336X262N | DIODE A2C1
DIO02954 | DIO02954 | http://www.diodes.com/datasheets/ds16004.pdf | Digikey | S2GDICT-ND | S2G-13 | S2G-13 | Diodes Incorporated | DIODE GEN PURP 400V 1.5A SMB |  |  |  |  | Standard | 400V | 1.5A | 1.15V @ 1.5A | Standard Recovery >500ns, > 200mA (Io) | - | 5uA @ 400V | 20pF @ 4V, 1MHz | DO-214AA, SMB | SMB | -65 degC ~ 150 degC | DIOM4336X262N | DIODE A2C1
DIO02955 | DIO02955 | http://www.diodes.com/datasheets/ds16004.pdf | Digikey | S2JDICT-ND | S2J-13 | S2J-13 | Diodes Incorporated | DIODE GEN PURP 600V 1.5A SMB |  |  |  |  | Standard | 600V | 1.5A | 1.15V @ 1.5A | Standard Recovery >500ns, > 200mA (Io) | - | 5uA @ 600V | 20pF @ 4V, 1MHz | DO-214AA, SMB | SMB | -65 degC ~ 150 degC | DIOM4336X262N | DIODE A2C1
DIO02956 | DIO02956 | http://www.diodes.com/datasheets/ds16004.pdf | Digikey | S2KDICT-ND | S2K-13 | S2K-13 | Diodes Incorporated | DIODE GEN PURP 800V 1.5A SMB |  |  |  |  | Standard | 800V | 1.5A | 1.15V @ 1.5A | Standard Recovery >500ns, > 200mA (Io) | - | 5uA @ 800V | 20pF @ 4V, 1MHz | DO-214AA, SMB | SMB | -65 degC ~ 150 degC | DIOM4336X262N | DIODE A2C1
DIO02957 | DIO02957 | http://www.diodes.com/datasheets/ds16004.pdf | Digikey | S2MDICT-ND | S2M-13 | S2M-13 | Diodes Incorporated | DIODE GEN PURP 1KV 1.5A SMB |  |  |  |  | Standard | 1000V (1kV) | 1.5A | 1.15V @ 1.5A | Standard Recovery >500ns, > 200mA (Io) | - | 5uA @ 1000V | 20pF @ 4V, 1MHz | DO-214AA, SMB | SMB | -65 degC ~ 150 degC | DIOM4336X262N | DIODE A2C1
DIO02958 | DIO02958 | http://www.diodes.com/datasheets/ds16005.pdf | Digikey | S3ADICT-ND | S3A-13 | S3A-13 | Diodes Incorporated | DIODE GEN PURP 50V 3A SMC |  |  |  |  | Standard | 50V | 3A | 1.15V @ 3A | Standard Recovery >500ns, > 200mA (Io) | - | 10uA @ 50V | 40pF @ 4V, 1MHz | DO-214AB, SMC | SMC | -65 degC ~ 150 degC |  | DIODE A2C1
DIO02959 | DIO02959 | http://www.diodes.com/datasheets/ds16005.pdf | Digikey | S3BDICT-ND | S3B-13 | S3B-13 | Diodes Incorporated | DIODE GEN PURP 100V 3A SMC |  |  |  |  | Standard | 100V | 3A | 1.15V @ 3A | Standard Recovery >500ns, > 200mA (Io) | - | 10uA @ 100V | 40pF @ 4V, 1MHz | DO-214AB, SMC | SMC | -65 degC ~ 150 degC |  | DIODE A2C1
DIO02960 | DIO02960 | http://www.diodes.com/datasheets/ds16005.pdf | Digikey | S3DDICT-ND | S3D-13 | S3D-13 | Diodes Incorporated | DIODE GEN PURP 200V 3A SMC |  |  |  |  | Standard | 200V | 3A | 1.15V @ 3A | Standard Recovery >500ns, > 200mA (Io) | - | 10uA @ 200V | 40pF @ 4V, 1MHz | DO-214AB, SMC | SMC | -65 degC ~ 150 degC |  | DIODE A2C1
DIO02961 | DIO02961 | http://www.diodes.com/datasheets/ds16005.pdf | Digikey | S3GDICT-ND | S3G-13 | S3G-13 | Diodes Incorporated | DIODE GEN PURP 400V 3A SMC |  |  |  |  | Standard | 400V | 3A | 1.15V @ 3A | Standard Recovery >500ns, > 200mA (Io) | - | 10uA @ 400V | 40pF @ 4V, 1MHz | DO-214AB, SMC | SMC | -65 degC ~ 150 degC |  | DIODE A2C1
DIO02962 | DIO02962 | http://www.diodes.com/datasheets/ds16005.pdf | Digikey | S3JDICT-ND | S3J-13 | S3J-13 | Diodes Incorporated | DIODE GEN PURP 600V 3A SMC |  |  |  |  | Standard | 600V | 3A | 1.15V @ 3A | Standard Recovery >500ns, > 200mA (Io) | - | 10uA @ 600V | 40pF @ 4V, 1MHz | DO-214AB, SMC | SMC | -65 degC ~ 150 degC |  | DIODE A2C1
DIO02963 | DIO02963 | http://www.diodes.com/datasheets/ds16005.pdf | Digikey | S3KDICT-ND | S3K-13 | S3K-13 | Diodes Incorporated | DIODE GEN PURP 800V 3A SMC |  |  |  |  | Standard | 800V | 3A | 1.15V @ 3A | Standard Recovery >500ns, > 200mA (Io) | - | 10uA @ 800V | 40pF @ 4V, 1MHz | DO-214AB, SMC | SMC | -65 degC ~ 150 degC |  | DIODE A2C1
DIO02964 | DIO02964 | http://www.diodes.com/datasheets/ds16005.pdf | Digikey | S3MDICT-ND | S3M-13 | S3M-13 | Diodes Incorporated | DIODE GEN PURP 1KV 3A SMC |  |  |  |  | Standard | 1000V (1kV) | 3A | 1.15V @ 3A | Standard Recovery >500ns, > 200mA (Io) | - | 10uA @ 1000V | 40pF @ 4V, 1MHz | DO-214AB, SMC | SMC | -65 degC ~ 150 degC |  | DIODE A2C1
DIO02965 | DIO02965 | http://www.diodes.com/datasheets/ds14001.pdf | Digikey | ES1ADICT-ND | ES1A-13 | ES1A-13 | Diodes Incorporated | DIODE GEN PURP 50V 1A SMA |  |  |  |  | Standard | 50V | 1A | 920mV @ 1A | Fast Recovery =< 500ns, > 200mA (Io) | 25ns | 5uA @ 50V | 10pF @ 4V, 1MHz | DO-214AC, SMA | SMA | -55 degC ~ 150 degC |  | DIODE A2C1
DIO02966 | DIO02966 | http://www.diodes.com/datasheets/ds14001.pdf | Digikey | ES1BDICT-ND | ES1B-13 | ES1B-13 | Diodes Incorporated | DIODE GEN PURP 100V 1A SMA |  |  |  |  | Standard | 100V | 1A | 920mV @ 1A | Fast Recovery =< 500ns, > 200mA (Io) | 25ns | 5uA @ 100V | 10pF @ 4V, 1MHz | DO-214AC, SMA | SMA | -55 degC ~ 150 degC |  | DIODE A2C1
DIO02967 | DIO02967 | http://www.diodes.com/datasheets/ds14001.pdf | Digikey | ES1DDICT-ND | ES1D-13 | ES1D-13 | Diodes Incorporated | DIODE GEN PURP 200V 1A SMA |  |  |  |  | Standard | 200V | 1A | 920mV @ 1A | Fast Recovery =< 500ns, > 200mA (Io) | 25ns | 5uA @ 200V | 20pF @ 4V, 1MHz | DO-214AC, SMA | SMA | -55 degC ~ 150 degC |  | DIODE A2C1
DIO02968 | DIO02968 | http://www.diodes.com/datasheets/ds13002.pdf | Digikey | B120DICT-ND | B120-13 | B120-13 | Diodes Incorporated | DIODE SCHOTTKY 20V 1A SMA |  |  |  |  | Schottky | 20V | 1A | 500mV @ 1A | Fast Recovery =< 500ns, > 200mA (Io) | - | 500uA @ 20V | 110pF @ 4V, 1MHz | DO-214AC, SMA | SMA | -65 degC ~ 150 degC |  | DIODE SCHOTTKY A2C1
DIO02969 | DIO02969 | http://www.diodes.com/datasheets/ds13002.pdf | Digikey | B130DICT-ND | B130-13 | B130-13 | Diodes Incorporated | DIODE SCHOTTKY 30V 1A SMA |  |  |  |  | Schottky | 30V | 1A | 500mV @ 1A | Fast Recovery =< 500ns, > 200mA (Io) | - | 500uA @ 30V | 110pF @ 4V, 1MHz | DO-214AC, SMA | SMA | -65 degC ~ 150 degC |  | DIODE SCHOTTKY A2C1
DIO02970 | DIO02970 | http://www.diodes.com/datasheets/ds13002.pdf | Digikey | B140DICT-ND | B140-13 | B140-13 | Diodes Incorporated | DIODE SCHOTTKY 40V 1A SMA |  |  |  |  | Schottky | 40V | 1A | 500mV @ 1A | Fast Recovery =< 500ns, > 200mA (Io) | - | 500uA @ 40V | 110pF @ 4V, 1MHz | DO-214AC, SMA | SMA | -65 degC ~ 150 degC |  | DIODE SCHOTTKY A2C1
DIO02971 | DIO02971 | http://www.diodes.com/datasheets/ds13002.pdf | Digikey | B150DICT-ND | B150-13 | B150-13 | Diodes Incorporated | DIODE SCHOTTKY 50V 1A SMA |  |  |  |  | Schottky | 50V | 1A | 700mV @ 1A | Fast Recovery =< 500ns, > 200mA (Io) | - | 500uA @ 50V | 110pF @ 4V, 1MHz | DO-214AC, SMA | SMA | -65 degC ~ 150 degC |  | DIODE SCHOTTKY A2C1
DIO02972 | DIO02972 | http://www.diodes.com/datasheets/ds13002.pdf | Digikey | B160DICT-ND | B160-13 | B160-13 | Diodes Incorporated | DIODE SCHOTTKY 60V 1A SMA |  |  |  |  | Schottky | 60V | 1A | 700mV @ 1A | Fast Recovery =< 500ns, > 200mA (Io) | - | 500uA @ 60V | 110pF @ 4V, 1MHz | DO-214AC, SMA | SMA | -65 degC ~ 150 degC |  | DIODE SCHOTTKY A2C1
DIO02973 | DIO02973 | http://www.diodes.com/datasheets/ds13004.pdf | Digikey | B220DICT-ND | B220-13 | B220-13 | Diodes Incorporated | DIODE SCHOTTKY 20V 2A SMB |  |  |  |  | Schottky | 20V | 2A | 500mV @ 2A | Fast Recovery =< 500ns, > 200mA (Io) | - | 500uA @ 20V | 200pF @ 4V, 1MHz | DO-214AA, SMB | SMB | -65 degC ~ 150 degC | DIOM4336X262N | DIODE SCHOTTKY A2C1
DIO02974 | DIO02974 | http://www.diodes.com/datasheets/ds13004.pdf | Digikey | B230DICT-ND | B230-13 | B230-13 | Diodes Incorporated | DIODE SCHOTTKY 30V 2A SMB |  |  |  |  | Schottky | 30V | 2A | 500mV @ 2A | Fast Recovery =< 500ns, > 200mA (Io) | - | 500uA @ 30V | 200pF @ 4V, 1MHz | DO-214AA, SMB | SMB | -65 degC ~ 150 degC | DIOM4336X262N | DIODE SCHOTTKY A2C1
DIO02975 | DIO02975 | http://www.diodes.com/datasheets/ds13004.pdf | Digikey | B240DICT-ND | B240-13 | B240-13 | Diodes Incorporated | DIODE SCHOTTKY 40V 2A SMB |  |  |  |  | Schottky | 40V | 2A | 500mV @ 2A | Fast Recovery =< 500ns, > 200mA (Io) | - | 500uA @ 40V | 200pF @ 4V, 1MHz | DO-214AA, SMB | SMB | -65 degC ~ 150 degC | DIOM4336X262N | DIODE SCHOTTKY A2C1
DIO02976 | DIO02976 | http://www.diodes.com/datasheets/ds13004.pdf | Digikey | B250DICT-ND | B250-13 | B250-13 | Diodes Incorporated | DIODE SCHOTTKY 50V 2A SMB |  |  |  |  | Schottky | 50V | 2A | 700mV @ 2A | Fast Recovery =< 500ns, > 200mA (Io) | - | 500uA @ 50V | 200pF @ 4V, 1MHz | DO-214AA, SMB | SMB | -65 degC ~ 150 degC | DIOM4336X262N | DIODE SCHOTTKY A2C1
DIO02977 | DIO02977 | http://www.diodes.com/datasheets/ds13004.pdf | Digikey | B260DICT-ND | B260-13 | B260-13 | Diodes Incorporated | DIODE SCHOTTKY 60V 2A SMB |  |  |  |  | Schottky | 60V | 2A | 700mV @ 2A | Fast Recovery =< 500ns, > 200mA (Io) | - | 500uA @ 60V | 200pF @ 4V, 1MHz | DO-214AA, SMB | SMB | -65 degC ~ 150 degC | DIOM4336X262N | DIODE SCHOTTKY A2C1
DIO02978 | DIO02978 | http://www.diodes.com/datasheets/ds30923.pdf | Digikey | B320DICT-ND | B320-13 | B320-13 | Diodes Incorporated | DIODE SCHOTTKY 20V 3A SMC |  |  |  |  | Schottky | 20V | 3A | 500mV @ 3A | Fast Recovery =< 500ns, > 200mA (Io) | - | 500uA @ 20V | 200pF @ 4V, 1MHz | DO-214AB, SMC | SMC | -55 degC ~ 125 degC |  | DIODE SCHOTTKY A2C1
DIO02979 | DIO02979 | http://media.digikey.com/pdf/Data%20Sheets/Diodes%20PDFs/B3xxA_B-13.pdf | Digikey | B340DICT-ND | B340-13 | B340-13 | Diodes Incorporated | DIODE SCHOTTKY 40V 3A SMC |  |  |  |  | Schottky | 40V | 3A | 500mV @ 3A | Fast Recovery =< 500ns, > 200mA (Io) | - | 500uA @ 40V | 200pF @ 4V, 1MHz | DO-214AB, SMC | SMC | -55 degC ~ 125 degC |  | DIODE SCHOTTKY A2C1
DIO02980 | DIO02980 | http://media.digikey.com/pdf/Data%20Sheets/Diodes%20PDFs/B3xxA_B-13.pdf | Digikey | B350DICT-ND | B350-13 | B350-13 | Diodes Incorporated | DIODE SCHOTTKY 50V 3A SMC |  |  |  |  | Schottky | 50V | 3A | 700mV @ 3A | Fast Recovery =< 500ns, > 200mA (Io) | - | 500uA @ 50V | 200pF @ 4V, 1MHz | DO-214AB, SMC | SMC | -55 degC ~ 125 degC |  | DIODE SCHOTTKY A2C1
DIO02981 | DIO02981 | http://media.digikey.com/pdf/Data%20Sheets/Diodes%20PDFs/B3xxA_B-13.pdf | Digikey | B360DICT-ND | B360-13 | B360-13 | Diodes Incorporated | DIODE SCHOTTKY 60V 3A SMC |  |  |  |  | Schottky | 60V | 3A | 700mV @ 3A | Fast Recovery =< 500ns, > 200mA (Io) | - | 500uA @ 60V | 200pF @ 4V, 1MHz | DO-214AB, SMC | SMC | -55 degC ~ 150 degC |  | DIODE SCHOTTKY A2C1
DIO02982 | DIO02982 | http://www.diodes.com/datasheets/ds30018.pdf | Digikey | B1100DICT-ND | B1100-13 | B1100-13 | Diodes Incorporated | DIODE SCHOTTKY 100V 1A SMA |  |  |  |  | Schottky | 100V | 1A | 790mV @ 1A | Fast Recovery =< 500ns, > 200mA (Io) | - | 500uA @ 100V | 80pF @ 4V, 1MHz | DO-214AC, SMA | SMA | -65 degC ~ 150 degC |  | DIODE SCHOTTKY A2C1
DIO02983 | DIO02983 | http://www.diodes.com/datasheets/ds13012.pdf | Digikey | B520CDICT-ND | B520C-13 | B520C-13 | Diodes Incorporated | DIODE SCHOTTKY 20V 5A SMC |  |  |  |  | Schottky | 20V | 5A | 550mV @ 5A | Fast Recovery =< 500ns, > 200mA (Io) | - | 500uA @ 20V | 300pF @ 4V, 1MHz | DO-214AB, SMC | SMC | -55 degC ~ 150 degC |  | DIODE SCHOTTKY A2C1
DIO02984 | DIO02984 | http://www.diodes.com/datasheets/ds13012.pdf | Digikey | B530CDICT-ND | B530C-13 | B530C-13 | Diodes Incorporated | DIODE SCHOTTKY 30V 5A SMC |  |  |  |  | Schottky | 30V | 5A | 550mV @ 5A | Fast Recovery =< 500ns, > 200mA (Io) | - | 500uA @ 30V | 300pF @ 4V, 1MHz | DO-214AB, SMC | SMC | -55 degC ~ 150 degC |  | DIODE SCHOTTKY A2C1
DIO02985 | DIO02985 | http://www.diodes.com/datasheets/ds13012.pdf | Digikey | B550CDICT-ND | B550C-13 | B550C-13 | Diodes Incorporated | DIODE SCHOTTKY 50V 5A SMC |  |  |  |  | Schottky | 50V | 5A | 700mV @ 5A | Fast Recovery =< 500ns, > 200mA (Io) | - | 500uA @ 50V | 300pF @ 4V, 1MHz | DO-214AB, SMC | SMC | -55 degC ~ 125 degC |  | DIODE SCHOTTKY A2C1
DIO02986 | DIO02986 | http://www.diodes.com/datasheets/ds13012.pdf | Digikey | B560CDICT-ND | B560C-13 | B560C-13 | Diodes Incorporated | DIODE SCHOTTKY 60V 5A SMC |  |  |  |  | Schottky | 60V | 5A | 700mV @ 5A | Fast Recovery =< 500ns, > 200mA (Io) | - | 500uA @ 60V | 300pF @ 4V, 1MHz | DO-214AB, SMC | SMC | -55 degC ~ 150 degC |  | DIODE SCHOTTKY A2C1
DIO02987 | DIO02987 | http://www.diodes.com/datasheets/ds14002.pdf | Digikey | ES2ADICT-ND | ES2A-13 | ES2A-13 | Diodes Incorporated | DIODE GEN PURP 50V 2A SMB |  |  |  |  | Standard | 50V | 2A | 920mV @ 2A | Fast Recovery =< 500ns, > 200mA (Io) | 25ns | 5uA @ 50V | 25pF @ 4V, 1MHz | DO-214AA, SMB | SMB (DO-214AA) | -55 degC ~ 150 degC | DIOM4336X262N | DIODE A2C1
DIO02988 | DIO02988 | http://www.diodes.com/datasheets/ds14002.pdf | Digikey | ES2BDICT-ND | ES2B-13 | ES2B-13 | Diodes Incorporated | DIODE GEN PURP 100V 2A SMB |  |  |  |  | Standard | 100V | 2A | 920mV @ 2A | Fast Recovery =< 500ns, > 200mA (Io) | 25ns | 5uA @ 100V | 25pF @ 4V, 1MHz | DO-214AA, SMB | SMB | -55 degC ~ 150 degC | DIOM4336X262N | DIODE A2C1
DIO02989 | DIO02989 | http://www.diodes.com/datasheets/ds14002.pdf | Digikey | ES2CDICT-ND | ES2C-13 | ES2C-13 | Diodes Incorporated | DIODE GEN PURP 150V 2A SMB |  |  |  |  | Standard | 150V | 2A | 920mV @ 2A | Fast Recovery =< 500ns, > 200mA (Io) | 25ns | 5uA @ 150V | 25pF @ 4V, 1MHz | DO-214AA, SMB | SMB | -55 degC ~ 150 degC | DIOM4336X262N | DIODE A2C1
DIO02990 | DIO02990 | http://www.diodes.com/datasheets/ds14002.pdf | Digikey | ES2DDICT-ND | ES2D-13 | ES2D-13 | Diodes Incorporated | DIODE GEN PURP 200V 2A SMB |  |  |  |  | Standard | 200V | 2A | 920mV @ 2A | Fast Recovery =< 500ns, > 200mA (Io) | 25ns | 5uA @ 200V | 25pF @ 4V, 1MHz | DO-214AA, SMB | SMB | -55 degC ~ 150 degC | DIOM4336X262N | DIODE A2C1
DIO02991 | DIO02991 | http://www.diodes.com/datasheets/ds14003.pdf | Digikey | ES3ADICT-ND | ES3A-13 | ES3A-13 | Diodes Incorporated | DIODE GEN PURP 50V 3A SMC |  |  |  |  | Standard | 50V | 3A | 900mV @ 3A | Fast Recovery =< 500ns, > 200mA (Io) | 25ns | 10uA @ 50V | 45pF @ 4V, 1MHz | DO-214AB, SMC | SMC | -55 degC ~ 150 degC |  | DIODE A2C1
DIO02992 | DIO02992 | http://www.diodes.com/datasheets/ds14003.pdf | Digikey | ES3BDICT-ND | ES3B-13 | ES3B-13 | Diodes Incorporated | DIODE GEN PURP 100V 3A SMC |  |  |  |  | Standard | 100V | 3A | 900mV @ 3A | Fast Recovery =< 500ns, > 200mA (Io) | 25ns | 10uA @ 100V | 45pF @ 4V, 1MHz | DO-214AB, SMC | SMC | -55 degC ~ 150 degC |  | DIODE A2C1
DIO02993 | DIO02993 | http://www.diodes.com/datasheets/ds14003.pdf | Digikey | ES3CDICT-ND | ES3C-13 | ES3C-13 | Diodes Incorporated | DIODE GEN PURP 150V 3A SMC |  |  |  |  | Standard | 150V | 3A | 900mV @ 3A | Fast Recovery =< 500ns, > 200mA (Io) | 25ns | 10uA @ 150V | 45pF @ 4V, 1MHz | DO-214AB, SMC | SMC | -55 degC ~ 150 degC |  | DIODE A2C1
DIO02994 | DIO02994 | http://www.diodes.com/datasheets/ds14003.pdf | Digikey | ES3DDICT-ND | ES3D-13 | ES3D-13 | Diodes Incorporated | DIODE GEN PURP 200V 3A SMC |  |  |  |  | Standard | 200V | 3A | 900mV @ 3A | Fast Recovery =< 500ns, > 200mA (Io) | 25ns | 10uA @ 200V | 45pF @ 4V, 1MHz | DO-214AB, SMC | SMC | -55 degC ~ 150 degC |  | DIODE A2C1
DIO02995 | DIO02995 | http://www.diodes.com/datasheets/ds16007.pdf | Digikey | S5ACDICT-ND | S5AC-13 | S5AC-13 | Diodes Incorporated | DIODE GEN PURP 50V 5A SMC |  |  |  |  | Standard | 50V | 5A | 1.15V @ 5A | Standard Recovery >500ns, > 200mA (Io) | - | 10uA @ 50V | 40pF @ 4V, 1MHz | DO-214AB, SMC | SMC | -65 degC ~ 150 degC |  | DIODE A2C1
DIO02996 | DIO02996 | http://www.diodes.com/datasheets/ds16007.pdf | Digikey | S5BCDICT-ND | S5BC-13 | S5BC-13 | Diodes Incorporated | DIODE GEN PURP 100V 5A SMC |  |  |  |  | Standard | 100V | 5A | 1.15V @ 5A | Standard Recovery >500ns, > 200mA (Io) | - | 10uA @ 100V | 40pF @ 4V, 1MHz | DO-214AB, SMC | SMC | -65 degC ~ 150 degC |  | DIODE A2C1
DIO02997 | DIO02997 | http://www.diodes.com/datasheets/ds16007.pdf | Digikey | S5DCDICT-ND | S5DC-13 | S5DC-13 | Diodes Incorporated | DIODE GEN PURP 200V 5A SMC |  |  |  |  | Standard | 200V | 5A | 1.15V @ 5A | Standard Recovery >500ns, > 200mA (Io) | - | 10uA @ 200V | 40pF @ 4V, 1MHz | DO-214AB, SMC | SMC | -65 degC ~ 150 degC |  | DIODE A2C1
DIO02998 | DIO02998 | http://www.diodes.com/datasheets/ds16007.pdf | Digikey | S5GCDICT-ND | S5GC-13 | S5GC-13 | Diodes Incorporated | DIODE GEN PURP 400V 5A SMC |  |  |  |  | Standard | 400V | 5A | 1.15V @ 5A | Standard Recovery >500ns, > 200mA (Io) | - | 10uA @ 400V | 40pF @ 4V, 1MHz | DO-214AB, SMC | SMC | -65 degC ~ 150 degC |  | DIODE A2C1
DIO02999 | DIO02999 | http://www.diodes.com/datasheets/ds16007.pdf | Digikey | S5JCDICT-ND | S5JC-13 | S5JC-13 | Diodes Incorporated | DIODE GEN PURP 600V 5A SMC |  |  |  |  | Standard | 600V | 5A | 1.15V @ 5A | Standard Recovery >500ns, > 200mA (Io) | - | 10uA @ 600V | 40pF @ 4V, 1MHz | DO-214AB, SMC | SMC | -65 degC ~ 150 degC |  | DIODE A2C1
DIO03000 | DIO03000 | http://www.diodes.com/datasheets/ds16007.pdf | Digikey | S5MCDICT-ND | S5MC-13 | S5MC-13 | Diodes Incorporated | DIODE GEN PURP 1KV 5A SMC |  |  |  |  | Standard | 1000V (1kV) | 5A | 1.15V @ 5A | Standard Recovery >500ns, > 200mA (Io) | - | 10uA @ 1000V | 40pF @ 4V, 1MHz | DO-214AB, SMC | SMC | -65 degC ~ 150 degC |  | DIODE A2C1
DIO03001 | DIO03001 | http://www.diodes.com/datasheets/ds16008.pdf | Digikey | US1ADICT-ND | US1A-13 | US1A-13 | Diodes Incorporated | DIODE GEN PURP 50V 1A SMA |  |  |  |  | Standard | 50V | 1A | 1V @ 1A | Fast Recovery =< 500ns, > 200mA (Io) | 50ns | 5uA @ 50V | 20pF @ 4V, 1MHz | DO-214AC, SMA | SMA | -65 degC ~ 150 degC |  | DIODE A2C1
DIO03002 | DIO03002 | http://www.diodes.com/datasheets/ds16008.pdf | Digikey | US1GDICT-ND | US1G-13 | US1G-13 | Diodes Incorporated | DIODE GEN PURP 400V 1A SMA |  |  |  |  | Standard | 400V | 1A | 1.3V @ 1A | Fast Recovery =< 500ns, > 200mA (Io) | 50ns | 5uA @ 400V | 20pF @ 4V, 1MHz | DO-214AC, SMA | SMA | -65 degC ~ 150 degC |  | DIODE A2C1
DIO03003 | DIO03003 | http://www.diodes.com/datasheets/ds16008.pdf | Digikey | US1MDICT-ND | US1M-13 | US1M-13 | Diodes Incorporated | DIODE GEN PURP 1KV 1A SMA |  |  |  |  | Standard | 1000V (1kV) | 1A | 1.7V @ 1A | Fast Recovery =< 500ns, > 200mA (Io) | 75ns | 5uA @ 1000V | 10pF @ 4V, 1MHz | DO-214AC, SMA | SMA | -65 degC ~ 150 degC |  | DIODE A2C1
DIO03004 | DIO03004 | http://media.digikey.com/pdf/Data%20Sheets/Zetex%20PDFs/ZHCS756.pdf | Digikey | ZHCS756CT-ND | ZHCS756TA | ZHCS756TA | Diodes Incorporated | DIODE SCHOTTKY 60V 750MA SOT23-3 |  |  |  |  | Schottky | 60V | 750mA (DC) | 610mV @ 750mA | Fast Recovery =< 500ns, > 200mA (Io) | 12ns | 100uA @ 45V | 17pF @ 25V, 1MHz | TO-236-3, SC-59, SOT-23-3 | SOT-23-3 | 125 degC (Max) | SOT190P240X120-3N | DIODE SCHOTTKY A1N2C3
DIO03005 | DIO03005 | http://www.diodes.com/datasheets/ZHCS1006.pdf | Digikey | ZHCS1006CT-ND | ZHCS1006TA | ZHCS1006TA | Diodes Incorporated | DIODE SCHOTTKY 60V 900MA SOT23-3 |  |  |  |  | Schottky | 60V | 900mA (DC) | 530mV @ 750mA | Fast Recovery =< 500ns, > 200mA (Io) | 12ns | 100uA @ 45V | 17pF @ 25V, 1MHz | TO-236-3, SC-59, SOT-23-3 | SOT-23-3 | 125 degC (Max) | SOT190P240X120-3N | DIODE SCHOTTKY A1N2C3
DIO03007 | DIO03007 | http://www.diodes.com/datasheets/ds30086.pdf | Digikey | 1N4148WDICT-ND | 1N4148W-7 | 1N4148W-7 | Diodes Incorporated | DIODE GEN PURP 100V 300MA SOD123 |  |  |  |  | Standard | 100V | 300mA (DC) | 1.25V @ 150mA | Small Signal =< 200mA (Io), Any Speed | 4ns | 1uA @ 75V | 2pF @ 0V, 1MHz | SOD-123 | SOD-123 | -65 degC ~ 150 degC | SOD3715X145N | DIODE A2C1
DIO03008 | DIO03008 | http://www.diodes.com/datasheets/ds30097.pdf | Digikey | 1N4148WSDICT-ND | 1N4148WS-7 | 1N4148WS-7 | Diodes Incorporated | DIODE GEN PURP 75V 150MA SOD323 |  |  |  |  | Standard | 75V | 150mA | 1.25V @ 150mA | Small Signal =< 200mA (Io), Any Speed | 4ns | 1uA @ 75V | 2pF @ 0V, 1MHz | SC-76, SOD-323 | SOD-323 | -65 degC ~ 150 degC | SOD2513X110N | DIODE A2C1
DIO03009 | DIO03009 | http://www.diodes.com/datasheets/ds30043.pdf | Digikey | B130LBDICT-ND | B130LB-13 | B130LB-13 | Diodes Incorporated | DIODE SCHOTTKY 30V 2A SMB |  |  |  |  | Schottky | 30V | 2A | 445mV @ 2A | Fast Recovery =< 500ns, > 200mA (Io) | - | 1mA @ 30V | 90pF @ 4V, 1MHz | DO-214AA, SMB | SMB | -55 degC ~ 125 degC | DIOM4336X262N | DIODE SCHOTTKY A2C1
DIO03010 | DIO03010 | http://www.diodes.com/datasheets/ds30100.pdf | Digikey | BAT42WSDICT-ND | BAT42WS-7 | BAT42WS-7 | Diodes Incorporated | DIODE SCHOTTKY 30V 200MA SOD323 |  |  |  |  | Schottky | 30V | 200mA (DC) | 1V @ 200mA | Small Signal =< 200mA (Io), Any Speed | 5ns | 500nA @ 25V | 10pF @ 1V, 1MHz | SC-76, SOD-323 | SOD-323 | -55 degC ~ 125 degC | SOD2513X110N | DIODE SCHOTTKY A2C1
DIO03011 | DIO03011 | http://www.diodes.com/datasheets/ds30065.pdf | Digikey | BAT54WDICT-ND | BAT54W-7 | BAT54W-7 | Diodes Incorporated | DIODE SCHOTTKY 30V 200MA SOT323 |  |  |  |  | Schottky | 30V | 200mA (DC) | 1V @ 100mA | Small Signal =< 200mA (Io), Any Speed | 5ns | 2uA @ 25V | 10pF @ 1V, 1MHz | SC-70, SOT-323 | SOT-323 | -65 degC ~ 125 degC |  | DIODE SCHOTTKY A1N2C3
DIO03012 | DIO03012 | http://www.diodes.com/datasheets/ds15004.pdf | Digikey | RS2BADICT-ND | RS2BA-13 | RS2BA-13 | Diodes Incorporated | DIODE GEN PURP 100V 1.5A SMA |  |  |  |  | Standard | 100V | 1.5A | 1.3V @ 1.5A | Fast Recovery =< 500ns, > 200mA (Io) | 150ns | 5uA @ 100V | 30pF @ 4V, 1MHz | DO-214AC, SMA | SMA | -65 degC ~ 150 degC |  | DIODE A2C1
DIO03013 | DIO03013 | http://www.diodes.com/datasheets/ds16004.pdf | Digikey | S2AADICT-ND | S2AA-13 | S2AA-13 | Diodes Incorporated | DIODE GEN PURP 50V 1.5A SMA |  |  |  |  | Standard | 50V | 1.5A | 1.15V @ 1.5A | Standard Recovery >500ns, > 200mA (Io) | - | 5uA @ 50V | 20pF @ 4V, 1MHz | DO-214AC, SMA | SMA | -65 degC ~ 150 degC |  | DIODE A2C1
DIO03014 | DIO03014 | http://www.diodes.com/datasheets/ds15005.pdf | Digikey | RS3MDICT-ND | RS3M-13 | RS3M-13 | Diodes Incorporated | DIODE GEN PURP 1KV 3A SMC |  |  |  |  | Standard | 1000V (1kV) | 3A | 1.3V @ 3A | Fast Recovery =< 500ns, > 200mA (Io) | 500ns | 5uA @ 1000V | 50pF @ 4V, 1MHz | DO-214AB, SMC | SMC | -65 degC ~ 150 degC |  | DIODE A2C1
DIO03015 | DIO03015 | http://www.diodes.com/datasheets/ds15005.pdf | Digikey | RS3KDICT-ND | RS3K-13 | RS3K-13 | Diodes Incorporated | DIODE GEN PURP 800V 3A SMC |  |  |  |  | Standard | 800V | 3A | 1.3V @ 3A | Fast Recovery =< 500ns, > 200mA (Io) | 500ns | 5uA @ 800V | 50pF @ 4V, 1MHz | DO-214AB, SMC | SMC | -65 degC ~ 150 degC |  | DIODE A2C1
DIO03016 | DIO03016 | http://www.diodes.com/datasheets/ds15004.pdf | Digikey | RS2MADICT-ND | RS2MA-13 | RS2MA-13 | Diodes Incorporated | DIODE GEN PURP 1KV 1.5A SMA |  |  |  |  | Standard | 1000V (1kV) | 1.5A | 1.3V @ 1.5A | Fast Recovery =< 500ns, > 200mA (Io) | 500ns | 5uA @ 1000V | 30pF @ 4V, 1MHz | DO-214AC, SMA | SMA | -65 degC ~ 150 degC |  | DIODE A2C1
DIO03017 | DIO03017 | http://www.diodes.com/datasheets/ds16004.pdf | Digikey | S2GADICT-ND | S2GA-13 | S2GA-13 | Diodes Incorporated | DIODE GEN PURP 400V 1.5A SMA |  |  |  |  | Standard | 400V | 1.5A | 1.15V @ 1.5A | Standard Recovery >500ns, > 200mA (Io) | - | 5uA @ 400V | 20pF @ 4V, 1MHz | DO-214AC, SMA | SMA | -65 degC ~ 150 degC |  | DIODE A2C1
DIO03018 | DIO03018 | http://www.diodes.com/datasheets/ds15002.pdf | Digikey | RS1MDICT-ND | RS1M-13 | RS1M-13 | Diodes Incorporated | DIODE GEN PURP 1KV 1A SMA |  |  |  |  | Standard | 1000V (1kV) | 1A | 1.3V @ 1A | Fast Recovery =< 500ns, > 200mA (Io) | 500ns | 5uA @ 1000V | 15pF @ 4V, 1MHz | DO-214AC, SMA | SMA | -65 degC ~ 150 degC |  | DIODE A2C1
DIO03019 | DIO03019 | http://www.diodes.com/datasheets/ds15002.pdf | Digikey | RS1KDICT-ND | RS1K-13 | RS1K-13 | Diodes Incorporated | DIODE GEN PURP 800V 1A SMA |  |  |  |  | Standard | 800V | 1A | 1.3V @ 1A | Fast Recovery =< 500ns, > 200mA (Io) | 500ns | 5uA @ 800V | 15pF @ 4V, 1MHz | DO-214AC, SMA | SMA | -65 degC ~ 150 degC |  | DIODE A2C1
DIO03020 | DIO03020 | http://www.diodes.com/datasheets/ds15002.pdf | Digikey | RS1JDICT-ND | RS1J-13 | RS1J-13 | Diodes Incorporated | DIODE GEN PURP 600V 1A SMA |  |  |  |  | Standard | 600V | 1A | 1.3V @ 1A | Fast Recovery =< 500ns, > 200mA (Io) | 250ns | 5uA @ 600V | 15pF @ 4V, 1MHz | DO-214AC, SMA | SMA | -65 degC ~ 150 degC |  | DIODE A2C1
DIO03021 | DIO03021 | http://www.diodes.com/datasheets/ds15002.pdf | Digikey | RS1GDICT-ND | RS1G-13 | RS1G-13 | Diodes Incorporated | DIODE GEN PURP 400V 1A SMA |  |  |  |  | Standard | 400V | 1A | 1.3V @ 1A | Fast Recovery =< 500ns, > 200mA (Io) | 150ns | 5uA @ 400V | 15pF @ 4V, 1MHz | DO-214AC, SMA | SMA | -65 degC ~ 150 degC |  | DIODE A2C1
DIO03022 | DIO03022 | http://www.diodes.com/datasheets/ds16004.pdf | Digikey | S2JADICT-ND | S2JA-13 | S2JA-13 | Diodes Incorporated | DIODE GEN PURP 600V 1.5A SMA |  |  |  |  | Standard | 600V | 1.5A | 1.15V @ 1.5A | Standard Recovery >500ns, > 200mA (Io) | - | 5uA @ 600V | 20pF @ 4V, 1MHz | DO-214AC, SMA | SMA | -65 degC ~ 150 degC |  | DIODE A2C1
DIO03023 | DIO03023 | http://www.diodes.com/datasheets/ds16005.pdf | Digikey | S3ABDICT-ND | S3AB-13 | S3AB-13 | Diodes Incorporated | DIODE GEN PURP 50V 3A SMB |  |  |  |  | Standard | 50V | 3A | 1.15V @ 3A | Standard Recovery >500ns, > 200mA (Io) | - | 10uA @ 50V | 40pF @ 4V, 1MHz | DO-214AA, SMB | SMB | -65 degC ~ 150 degC | DIOM4336X262N | DIODE A2C1
DIO03024 | DIO03024 | http://www.diodes.com/datasheets/ds16005.pdf | Digikey | S3DBDICT-ND | S3DB-13 | S3DB-13 | Diodes Incorporated | DIODE GEN PURP 200V 3A SMB |  |  |  |  | Standard | 200V | 3A | 1.15V @ 3A | Standard Recovery >500ns, > 200mA (Io) | - | 10uA @ 200V | 40pF @ 4V, 1MHz | DO-214AA, SMB | SMB | -65 degC ~ 150 degC | DIOM4336X262N | DIODE A2C1
DIO03025 | DIO03025 | http://www.diodes.com/datasheets/ds16008.pdf | Digikey | US1DDICT-ND | US1D-13 | US1D-13 | Diodes Incorporated | DIODE GEN PURP 200V 1A SMA |  |  |  |  | Standard | 200V | 1A | 1V @ 1A | Fast Recovery =< 500ns, > 200mA (Io) | 50ns | 5uA @ 200V | 20pF @ 4V, 1MHz | DO-214AC, SMA | SMA | -65 degC ~ 150 degC |  | DIODE A2C1
DIO03026 | DIO03026 | http://www.diodes.com/datasheets/ds16008.pdf | Digikey | US1BDICT-ND | US1B-13 | US1B-13 | Diodes Incorporated | DIODE GEN PURP 100V 1A SMA |  |  |  |  | Standard | 100V | 1A | 1V @ 1A | Fast Recovery =< 500ns, > 200mA (Io) | 50ns | 5uA @ 100V | 20pF @ 4V, 1MHz | DO-214AC, SMA | SMA | -65 degC ~ 150 degC |  | DIODE A2C1
DIO03027 | DIO03027 | http://www.diodes.com/datasheets/ds15002.pdf | Digikey | RS1DDICT-ND | RS1D-13 | RS1D-13 | Diodes Incorporated | DIODE GEN PURP 200V 1A SMA |  |  |  |  | Standard | 200V | 1A | 1.3V @ 1A | Fast Recovery =< 500ns, > 200mA (Io) | 150ns | 5uA @ 200V | 15pF @ 4V, 1MHz | DO-214AC, SMA | SMA | -65 degC ~ 150 degC |  | DIODE A2C1
DIO03028 | DIO03028 | http://www.diodes.com/datasheets/ds16008.pdf | Digikey | US1JDICT-ND | US1J-13 | US1J-13 | Diodes Incorporated | DIODE GEN PURP 600V 1A SMA |  |  |  |  | Standard | 600V | 1A | 1.7V @ 1A | Fast Recovery =< 500ns, > 200mA (Io) | 75ns | 5uA @ 600V | 10pF @ 4V, 1MHz | DO-214AC, SMA | SMA | -65 degC ~ 150 degC |  | DIODE A2C1
DIO03029 | DIO03029 | http://www.diodes.com/datasheets/ds13004.pdf | Digikey | B220ADICT-ND | B220A-13 | B220A-13 | Diodes Incorporated | DIODE SCHOTTKY 20V 2A SMA |  |  |  |  | Schottky | 20V | 2A | 500mV @ 2A | Fast Recovery =< 500ns, > 200mA (Io) | - | 500uA @ 20V | 200pF @ 4V, 1MHz | DO-214AC, SMA | SMA | -65 degC ~ 150 degC |  | DIODE SCHOTTKY A2C1
DIO03030 | DIO03030 | http://www.diodes.com/datasheets/ds30094.pdf | Digikey | MMBD4148WDICT-ND | MMBD4148W-7 | MMBD4148W-7 | Diodes Incorporated | DIODE GEN PURP 75V 150MA SOT323 |  |  |  |  | Standard | 75V | 150mA | 1.25V @ 150mA | Small Signal =< 200mA (Io), Any Speed | 4ns | 1uA @ 75V | 2pF @ 0V, 1MHz | SC-70, SOT-323 | SOT-323 | -65 degC ~ 150 degC |  | DIODE A1N2C3
DIO03031 | DIO03031 | http://media.digikey.com/pdf/Data%20Sheets/Diodes%20PDFs/DL4001%20-%20DL4007.pdf | Digikey | DL4005DICT-ND | DL4005-13 | DL4005-13 | Diodes Incorporated | DIODE GEN PURP 600V 1A MELF |  |  |  |  | Standard | 600V | 1A | 1.1V @ 1A | Standard Recovery >500ns, > 200mA (Io) | - | 5uA @ 600V | 15pF @ 4V, 1MHz | MELF (DL-41) | MELF | -55 degC ~ 150 degC |  | DIODE A2C1
DIO03032 | DIO03032 | http://media.digikey.com/pdf/Data%20Sheets/Diodes%20PDFs/DL4001%20-%20DL4007.pdf | Digikey | DL4006DICT-ND | DL4006-13 | DL4006-13 | Diodes Incorporated | DIODE GEN PURP 800V 1A MELF |  |  |  |  | Standard | 800V | 1A | 1.1V @ 1A | Standard Recovery >500ns, > 200mA (Io) | - | 5uA @ 800V | 15pF @ 4V, 1MHz | MELF (DL-41) | MELF | -55 degC ~ 150 degC |  | DIODE A2C1
DIO03033 | DIO03033 | http://www.diodes.com/datasheets/ds30119.pdf | Digikey | BAV21WSDICT-ND | BAV21WS-7 | BAV21WS-7 | Diodes Incorporated | DIODE GEN PURP 200V 200MA SOD323 |  |  |  |  | Standard | 200V | 200mA | 1.25V @ 200mA | Small Signal =< 200mA (Io), Any Speed | 50ns | 100nA @ 200V | 5pF @ 0V, 1MHz | SC-76, SOD-323 | SOD-323 | -65 degC ~ 150 degC | SOD2513X110N | DIODE A2C1
DIO03034 | DIO03034 | http://www.diodes.com/datasheets/ds30077.pdf | Digikey | B1100LBDICT-ND | B1100LB-13 | B1100LB-13 | Diodes Incorporated | DIODE SCHOTTKY 100V 2A SMB |  |  |  |  | Schottky | 100V | 2A | 750mV @ 1A | Fast Recovery =< 500ns, > 200mA (Io) | - | 500uA @ 100V | 100pF @ 4V, 1MHz | DO-214AA, SMB | SMB | -65 degC ~ 175 degC | DIOM4336X262N | DIODE SCHOTTKY A2C1
DIO03035 | DIO03035 | http://www.diodes.com/datasheets/ds13002.pdf | Digikey | B120BDICT-ND | B120B-13 | B120B-13 | Diodes Incorporated | DIODE SCHOTTKY 20V 1A SMB |  |  |  |  | Schottky | 20V | 1A | 500mV @ 1A | Fast Recovery =< 500ns, > 200mA (Io) | - | 500uA @ 20V | 110pF @ 4V, 1MHz | DO-214AA, SMB | SMB | -65 degC ~ 150 degC | DIOM4336X262N | DIODE SCHOTTKY A2C1
DIO03036 | DIO03036 | http://www.diodes.com/datasheets/ds13002.pdf | Digikey | B150BDICT-ND | B150B-13 | B150B-13 | Diodes Incorporated | DIODE SCHOTTKY 50V 1A SMB |  |  |  |  | Schottky | 50V | 1A | 700mV @ 1A | Fast Recovery =< 500ns, > 200mA (Io) | - | 500uA @ 50V | 110pF @ 4V, 1MHz | DO-214AA, SMB | SMB | -65 degC ~ 150 degC | DIOM4336X262N | DIODE SCHOTTKY A2C1
DIO03037 | DIO03037 | http://www.diodes.com/datasheets/ds12011.pdf | Digikey | MMBD4448DICT-ND | MMBD4448-7 | MMBD4448-7 | Diodes Incorporated | DIODE GEN PURP 75V 250MA SOT23-3 |  |  |  |  | Standard | 75V | 250mA | 1.25V @ 150mA | Fast Recovery =< 500ns, > 200mA (Io) | 4ns | 2.5uA @ 75V | 4pF @ 0V, 1MHz | TO-236-3, SC-59, SOT-23-3 | SOT-23-3 | -65 degC ~ 150 degC | SOT190P240X120-3N | DIODE A1N2C3
DIO03038 | DIO03038 | http://media.digikey.com/pdf/Data%20Sheets/Diodes%20PDFs/B3xxA_B-13.pdf | Digikey | B360BDICT-ND | B360B-13 | B360B-13 | Diodes Incorporated | DIODE SCHOTTKY 60V 3A SMB |  |  |  |  | Schottky | 60V | 3A | 700mV @ 3A | Fast Recovery =< 500ns, > 200mA (Io) | - | 500uA @ 60V | 200pF @ 4V, 1MHz | DO-214AA, SMB | SMB | -55 degC ~ 150 degC | DIOM4336X262N | DIODE SCHOTTKY A2C1
DIO03039 | DIO03039 | http://www.diodes.com/datasheets/ds11014.pdf | Digikey | 1N6263WDICT-ND | 1N6263W-7 | 1N6263W-7 | Diodes Incorporated | DIODE SCHOTTKY 60V 15MA SOD123 |  |  |  |  | Schottky | 60V | 15mA (DC) | 1V @ 15mA | Small Signal =< 200mA (Io), Any Speed | 1ns | 200nA @ 50V | 2.2pF @ 0V, 1MHz | SOD-123 | SOD-123 | -55 degC ~ 125 degC | SOD3715X145N | DIODE SCHOTTKY A2C1
DIO03040 | DIO03040 | http://media.digikey.com/pdf/Data%20Sheets/Diodes%20PDFs/B370-B3100.pdf | Digikey | B390DICT-ND | B390-13 | B390-13 | Diodes Incorporated | DIODE SCHOTTKY 90V 3A SMC |  |  |  |  | Schottky | 90V | 3A | 790mV @ 3A | Fast Recovery =< 500ns, > 200mA (Io) | - | 500uA @ 90V | 100pF @ 4V, 1MHz | DO-214AB, SMC | SMC | -55 degC ~ 125 degC |  | DIODE SCHOTTKY A2C1
DIO03041 | DIO03041 | http://www.diodes.com/datasheets/ds12004.pdf | Digikey | BAS20DICT-ND | BAS20-7 | BAS20-7 | Diodes Incorporated | DIODE GEN PURP 120V 200MA SOT23 |  |  |  |  | Standard | 150V | 200mA | 1.25V @ 200mA | Small Signal =< 200mA (Io), Any Speed | 50ns | 100nA @ 150V | 5pF @ 0V, 1MHz | TO-236-3, SC-59, SOT-23-3 | SOT-23-3 | -65 degC ~ 150 degC | SOT190P240X120-3N | DIODE A1N2C3
DIO03042 | DIO03042 | http://media.digikey.com/pdf/Data%20Sheets/Diodes%20PDFs/BAT42W%20-BAT43W.pdf | Digikey | BAT42WDICT-ND | BAT42W-7 | BAT42W-7 | Diodes Incorporated | DIODE SCHOTTKY 30V 200MA SOD123 |  |  |  |  | Schottky | 30V | 200mA (DC) | 1V @ 200mA | Small Signal =< 200mA (Io), Any Speed | 5ns | 500nA @ 25V | 10pF @ 1V, 1MHz | SOD-123 | SOD-123 | -55 degC ~ 125 degC | SOD3715X145N | DIODE SCHOTTKY A2C1
DIO03043 | DIO03043 | http://www.diodes.com/datasheets/ds30101.pdf | Digikey | SD103AWSDICT-ND | SD103AWS-7 | SD103AWS-7 | Diodes Incorporated | DIODE SCHOTTKY 40V 350MA SOD323 |  |  |  |  | Schottky | 40V | 350mA (DC) | 600mV @ 200mA | Fast Recovery =< 500ns, > 200mA (Io) | 10ns | 5uA @ 30V | 28pF @ 0V, 1MHz | SC-76, SOD-323 | SOD-323 | -65 degC ~ 125 degC | SOD2513X110N | DIODE SCHOTTKY A2C1
DIO03044 | DIO03044 | http://www.diodes.com/datasheets/ds12024.pdf | Digikey | BAV21WDICT-ND | BAV21W-7 | BAV21W-7 | Diodes Incorporated | DIODE GEN PURP 200V 200MA SOD123 |  |  |  |  | Standard | 200V | 200mA | 1.25V @ 200mA | Small Signal =< 200mA (Io), Any Speed | 50ns | 100nA @ 200V | 5pF @ 0V, 1MHz | SOD-123 | SOD-123 | -65 degC ~ 150 degC | SOD3715X145N | DIODE A2C1
DIO03045 | DIO03045 | http://www.diodes.com/datasheets/ds30119.pdf | Digikey | BAV20WSDICT-ND | BAV20WS-7 | BAV20WS-7 | Diodes Incorporated | DIODE GEN PURP 150V 200MA SOD323 |  |  |  |  | Standard | 150V | 200mA | 1.25V @ 200mA | Small Signal =< 200mA (Io), Any Speed | 50ns | 100nA @ 150V | 5pF @ 0V, 1MHz | SC-76, SOD-323 | SOD-323 | -65 degC ~ 150 degC | SOD2513X110N | DIODE A2C1
DIO03046 | DIO03046 | http://www.diodes.com/datasheets/ds30098.pdf | Digikey | BAT54WSDICT-ND | BAT54WS-7 | BAT54WS-7 | Diodes Incorporated | DIODE SCHOTTKY 30V 100MA SOD323 |  |  |  |  | Schottky | 30V | 100mA | 1V @ 100mA | Small Signal =< 200mA (Io), Any Speed | 5ns | 2uA @ 25V | 10pF @ 1V, 1MHz | SC-76, SOD-323 | SOD-323 | -65 degC ~ 150 degC | SOD2513X110N | DIODE SCHOTTKY A2C1
DIO03047 | DIO03047 | http://www.diodes.com/datasheets/ds30100.pdf | Digikey | BAT43WSDICT-ND | BAT43WS-7 | BAT43WS-7 | Diodes Incorporated | DIODE SCHOTTKY 30V 200MA SOD323 |  |  |  |  | Schottky | 30V | 200mA (DC) | 1V @ 200mA | Small Signal =< 200mA (Io), Any Speed | 5ns | 500nA @ 25V | 10pF @ 1V, 1MHz | SC-76, SOD-323 | SOD-323 | -55 degC ~ 125 degC | SOD2513X110N | DIODE SCHOTTKY A2C1
DIO03048 | DIO03048 | http://www.diodes.com/datasheets/ds14001.pdf | Digikey | ES1CDICT-ND | ES1C-13 | ES1C-13 | Diodes Incorporated | DIODE GEN PURP 150V 1A SMA |  |  |  |  | Standard | 150V | 1A | 920mV @ 1A | Fast Recovery =< 500ns, > 200mA (Io) | 25ns | 5uA @ 150V | 10pF @ 4V, 1MHz | DO-214AC, SMA | SMA | -55 degC ~ 150 degC |  | DIODE A2C1
DIO03049 | DIO03049 | http://www.diodes.com/datasheets/ds14002.pdf | Digikey | ES2DADICT-ND | ES2DA-13 | ES2DA-13 | Diodes Incorporated | DIODE GEN PURP 200V 2A SMA |  |  |  |  | Standard | 200V | 2A | 920mV @ 2A | Fast Recovery =< 500ns, > 200mA (Io) | 25ns | 5uA @ 200V | 25pF @ 4V, 1MHz | DO-214AC, SMA | SMA | -55 degC ~ 150 degC |  | DIODE A2C1
DIO03050 | DIO03050 | http://www.diodes.com/datasheets/ds12003.pdf | Digikey | MMBD4148DICT-ND | MMBD4148-7 | MMBD4148-7 | Diodes Incorporated | DIODE GEN PURP 75V 200MA SOT23-3 |  |  |  |  | Standard | 75V | 200mA | 1.25V @ 150mA | Small Signal =< 200mA (Io), Any Speed | 4ns | 1uA @ 75V | 2pF @ 0V, 1MHz | TO-236-3, SC-59, SOT-23-3 | SOT-23-3 | -65 degC ~ 150 degC | SOT190P240X120-3N | DIODE A1N2C3
DIO03051 | DIO03051 | http://www.diodes.com/datasheets/ds30138.pdf | Digikey | B0540WDICT-ND | B0540W-7 | B0540W-7 | Diodes Incorporated | DIODE SCHOTTKY 40V 500MA SOD123 |  |  |  |  | Schottky | 40V | 500mA | 510mV @ 500mA | Fast Recovery =< 500ns, > 200mA (Io) | - | 20uA @ 40V | 170pF @ 0V, 1MHz | SOD-123 | SOD-123 | -65 degC ~ 150 degC | SOD3715X145N | DIODE SCHOTTKY A2C1
DIO03052 | DIO03052 | http://www.diodes.com/datasheets/ds30119.pdf | Digikey | BAV19WSDICT-ND | BAV19WS-7 | BAV19WS-7 | Diodes Incorporated | DIODE GEN PURP 100V 200MA SOD323 |  |  |  |  | Standard | 100V | 200mA | 1.25V @ 200mA | Small Signal =< 200mA (Io), Any Speed | 50ns | 100nA @ 100V | 5pF @ 0V, 1MHz | SC-76, SOD-323 | SOD-323 | -65 degC ~ 150 degC | SOD2513X110N | DIODE A2C1
DIO03053 | DIO03053 | http://www.diodes.com/datasheets/ds30114.pdf | Digikey | BAS40WDICT-ND | BAS40W-7 | BAS40W-7 | Diodes Incorporated | DIODE SCHOTTKY 40V 200MA SOT323 |  |  |  |  | Schottky | 40V | 200mA (DC) | 1V @ 40mA | Small Signal =< 200mA (Io), Any Speed | 5ns | 200nA @ 30V | 5pF @ 0V, 1MHz | SC-70, SOT-323 | SOT-323 | -55 degC ~ 125 degC |  | DIODE SCHOTTKY A1N2C3
DIO03054 | DIO03054 | http://www.diodes.com/datasheets/ds30078.pdf | Digikey | SD101CWSDICT-ND | SD101CWS-7 | SD101CWS-7 | Diodes Incorporated | DIODE SCHOTTKY 40V 15MA SOD323 |  |  |  |  | Schottky | 40V | 15mA (DC) | 900mV @ 15mA | Small Signal =< 200mA (Io), Any Speed | 1ns | 10uA @ 800V | 2.2pF @ 0V, 1MHz | SC-76, SOD-323 | SOD-323 | -65 degC ~ 125 degC | SOD2513X110N | DIODE SCHOTTKY A2C1
DIO03055 | DIO03055 | http://www.diodes.com/datasheets/ds30097.pdf | Digikey | BAV16WSDICT-ND | BAV16WS-7 | BAV16WS-7 | Diodes Incorporated | DIODE GEN PURP 75V 150MA SOD323 |  |  |  |  | Standard | 75V | 150mA | 1.25V @ 150mA | Small Signal =< 200mA (Io), Any Speed | 4ns | 1uA @ 75V | 2pF @ 0V, 1MHz | SC-76, SOD-323 | SOD-323 | -65 degC ~ 150 degC | SOD2513X110N | DIODE A2C1
DIO03056 | DIO03056 | http://www.diodes.com/datasheets/ds30096.pdf | Digikey | 1N4448WSDICT-ND | 1N4448WS-7 | 1N4448WS-7 | Diodes Incorporated | DIODE GEN PURP 75V 250MA SOD323 |  |  |  |  | Standard | 75V | 250mA | 1.25V @ 150mA | Fast Recovery =< 500ns, > 200mA (Io) | 4ns | 2.5uA @ 75V | 4pF @ 0V, 1MHz | SC-76, SOD-323 | SOD-323 | -65 degC ~ 150 degC | SOD2513X110N | DIODE A2C1
DIO03057 | DIO03057 | http://www.diodes.com/datasheets/ds30139.pdf | Digikey | B0530WDICT-ND | B0530W-7 | B0530W-7 | Diodes Incorporated | DIODE SCHOTTKY 30V 500MA SOD123 |  |  |  |  | Schottky | 30V | 500mA | 430mV @ 500mA | Fast Recovery =< 500ns, > 200mA (Io) | - | 130uA @ 30V | 170pF @ 0V, 1MHz | SOD-123 | SOD-123 | -65 degC ~ 125 degC | SOD3715X145N | DIODE SCHOTTKY A2C1
DIO03058 | DIO03058 | http://www.diodes.com/datasheets/ds30051.pdf | Digikey | B0520LWDICT-ND | B0520LW-7 | B0520LW-7 | Diodes Incorporated | DIODE SCHOTTKY 20V 500MA SOD123 |  |  |  |  | Schottky | 20V | 500mA | 385mV @ 500mA | Fast Recovery =< 500ns, > 200mA (Io) | - | 250uA @ 20V | 170pF @ 0V, 1MHz | SOD-123 | SOD-123 | -65 degC ~ 125 degC | SOD3715X145N | DIODE SCHOTTKY A2C1
DIO03059 | DIO03059 | http://www.diodes.com/datasheets/ds30101.pdf | Digikey | SD103CWSDICT-ND | SD103CWS-7 | SD103CWS-7 | Diodes Incorporated | DIODE SCHOTTKY 20V 350MA SOD323 |  |  |  |  | Schottky | 20V | 350mA (DC) | 600mV @ 200mA | Fast Recovery =< 500ns, > 200mA (Io) | 10ns | 5uA @ 10V | 28pF @ 0V, 1MHz | SC-76, SOD-323 | SOD-323 | -65 degC ~ 125 degC | SOD2513X110N | DIODE SCHOTTKY A2C1
DIO03060 | DIO03060 | http://www.diodes.com/datasheets/ds30101.pdf | Digikey | SD103BWSDICT-ND | SD103BWS-7 | SD103BWS-7 | Diodes Incorporated | DIODE SCHOTTKY 30V 350MA SOD323 |  |  |  |  | Schottky | 30V | 350mA (DC) | 600mV @ 200mA | Fast Recovery =< 500ns, > 200mA (Io) | 10ns | 5uA @ 20V | 28pF @ 0V, 1MHz | SC-76, SOD-323 | SOD-323 | -65 degC ~ 125 degC | SOD2513X110N | DIODE SCHOTTKY A2C1
DIO03061 | DIO03061 | http://media.digikey.com/pdf/Data%20Sheets/Diodes%20PDFs/SD101xWS_Rev2004.pdf | Digikey | SD101BWSDICT-ND | SD101BWS-7 | SD101BWS-7 | Diodes Incorporated | DIODE SCHOTTKY 50V 15MA SOD323 |  |  |  |  | Schottky | 50V | 15mA (DC) | 950mV @ 15mA | Small Signal =< 200mA (Io), Any Speed | 1ns | 200nA @ 40V | 2.1pF @ 0V, 1MHz | SC-76, SOD-323 | SOD-323 | -65 degC ~ 125 degC | SOD2513X110N | DIODE SCHOTTKY A2C1
DIO03062 | DIO03062 | http://media.digikey.com/pdf/Data%20Sheets/Vishay%20Intertechnology%20General%20PDFs/30WQ10FN.pdf | Digikey | 30WQ10FNCT-ND | 30WQ10FNTR | 30WQ10FNTR | Vishay Semiconductor Diodes Division | DIODE SCHOTTKY 100V 3.5A DPAK |  |  |  |  | Schottky | 100V | 3.5A | 810mV @ 3A | Fast Recovery =< 500ns, > 200mA (Io) | - | 1mA @ 100V | - | TO-252-3, DPak (2 Leads + Tab), SC-63 | D-Pak | -40 degC ~ 150 degC |  | DIODE SCHOTTKY A1A3C4
DIO03063 | DIO03063 | http://www.diodes.com/datasheets/ds30196.pdf | Digikey | 1N4448HWSDICT-ND | 1N4448HWS-7 | 1N4448HWS-7 | Diodes Incorporated | DIODE GEN PURP 80V 250MA SOD323 |  |  |  |  | Standard | 80V | 250mA | 1.25V @ 150mA | Fast Recovery =< 500ns, > 200mA (Io) | 4ns | 100nA @ 80V | 3.5pF @ 0V, 1MHz | SC-76, SOD-323 | SOD-323 | -65 degC ~ 150 degC | SOD2513X110N | DIODE A2C1
DIO03064 | DIO03064 | http://www.diodes.com/datasheets/ds12002.pdf | Digikey | 1N4448WDICT-ND | 1N4448W-7 | 1N4448W-7 | Diodes Incorporated | DIODE GEN PURP 75V 250MA SOD123 |  |  |  |  | Standard | 75V | 250mA | 1.25V @ 150mA | Fast Recovery =< 500ns, > 200mA (Io) | 4ns | 2.5uA @ 75V | 4pF @ 0V, 1MHz | SOD-123 | SOD-123 | -65 degC ~ 150 degC | SOD3715X145N | DIODE A2C1
DIO03065 | DIO03065 | http://www.diodes.com/datasheets/ds30018.pdf | Digikey | B1100BDICT-ND | B1100B-13 | B1100B-13 | Diodes Incorporated | DIODE SCHOTTKY 100V 1A SMB |  |  |  |  | Schottky | 100V | 1A | 790mV @ 1A | Fast Recovery =< 500ns, > 200mA (Io) | - | 500uA @ 100V | 80pF @ 4V, 1MHz | DO-214AA, SMB | SMB | -65 degC ~ 150 degC | DIOM4336X262N | DIODE SCHOTTKY A2C1
DIO03066 | DIO03066 | http://www.diodes.com/datasheets/ds13002.pdf | Digikey | B130BDICT-ND | B130B-13 | B130B-13 | Diodes Incorporated | DIODE SCHOTTKY 30V 1A SMB |  |  |  |  | Schottky | 30V | 1A | 500mV @ 1A | Fast Recovery =< 500ns, > 200mA (Io) | - | 500uA @ 30V | 110pF @ 4V, 1MHz | DO-214AA, SMB | SMB | -65 degC ~ 150 degC | DIOM4336X262N | DIODE SCHOTTKY A2C1
DIO03067 | DIO03067 | http://www.diodes.com/datasheets/ds30151.pdf | Digikey | B130LDICT-ND | B130L-13 | B130L-13 | Diodes Incorporated | DIODE SCHOTTKY 30V 1A SMA |  |  |  |  | Schottky | 30V | 1A | 410mV @ 1A | Fast Recovery =< 500ns, > 200mA (Io) | - | 1mA @ 30V | 110pF @ 4V, 1MHz | DO-214AC, SMA | SMA | -55 degC ~ 125 degC |  | DIODE SCHOTTKY A2C1
DIO03068 | DIO03068 | http://www.diodes.com/datasheets/ds13002.pdf | Digikey | B140BDICT-ND | B140B-13 | B140B-13 | Diodes Incorporated | DIODE SCHOTTKY 40V 1A SMB |  |  |  |  | Schottky | 40V | 1A | 500mV @ 1A | Fast Recovery =< 500ns, > 200mA (Io) | - | 500uA @ 40V | 110pF @ 4V, 1MHz | DO-214AA, SMB | SMB | -65 degC ~ 150 degC | DIOM4336X262N | DIODE SCHOTTKY A2C1
DIO03069 | DIO03069 | http://www.diodes.com/datasheets/ds30128.pdf | Digikey | B140HBDICT-ND | B140HB-13 | B140HB-13 | Diodes Incorporated | DIODE SCHOTTKY 40V 1A SMB |  |  |  |  | Schottky | 40V | 1A | 530mV @ 1A | Fast Recovery =< 500ns, > 200mA (Io) | - | 100uA @ 40V | 80pF @ 5V, 1MHz | DO-214AA, SMB | SMB | -55 degC ~ 150 degC | DIOM4336X262N | DIODE SCHOTTKY A2C1
DIO03070 | DIO03070 | http://www.diodes.com/datasheets/ds13002.pdf | Digikey | B160BDICT-ND | B160B-13 | B160B-13 | Diodes Incorporated | DIODE SCHOTTKY 60V 1A SMB |  |  |  |  | Schottky | 60V | 1A | 700mV @ 1A | Fast Recovery =< 500ns, > 200mA (Io) | - | 500uA @ 60V | 110pF @ 4V, 1MHz | DO-214AA, SMB | SMB | -65 degC ~ 150 degC | DIOM4336X262N | DIODE SCHOTTKY A2C1
DIO03071 | DIO03071 | http://www.diodes.com/datasheets/ds30018.pdf | Digikey | B170BDICT-ND | B170B-13 | B170B-13 | Diodes Incorporated | DIODE SCHOTTKY 70V 1A SMB |  |  |  |  | Schottky | 70V | 1A | 790mV @ 1A | Fast Recovery =< 500ns, > 200mA (Io) | - | 500uA @ 70V | 80pF @ 4V, 1MHz | DO-214AA, SMB | SMB | -65 degC ~ 150 degC | DIOM4336X262N | DIODE SCHOTTKY A2C1
DIO03072 | DIO03072 | http://www.diodes.com/datasheets/ds30018.pdf | Digikey | B180DICT-ND | B180-13 | B180-13 | Diodes Incorporated | DIODE SCHOTTKY 80V 1A SMA |  |  |  |  | Schottky | 80V | 1A | 790mV @ 1A | Fast Recovery =< 500ns, > 200mA (Io) | - | 500uA @ 80V | 80pF @ 4V, 1MHz | DO-214AC, SMA | SMA | -65 degC ~ 150 degC |  | DIODE SCHOTTKY A2C1
DIO03073 | DIO03073 | http://www.diodes.com/datasheets/ds13004.pdf | Digikey | B230ADICT-ND | B230A-13 | B230A-13 | Diodes Incorporated | DIODE SCHOTTKY 30V 2A SMA |  |  |  |  | Schottky | 30V | 2A | 500mV @ 2A | Fast Recovery =< 500ns, > 200mA (Io) | - | 500uA @ 30V | 200pF @ 4V, 1MHz | DO-214AC, SMA | SMA | -65 degC ~ 150 degC |  | DIODE SCHOTTKY A2C1
DIO03074 | DIO03074 | http://www.diodes.com/datasheets/ds13004.pdf | Digikey | B240ADICT-ND | B240A-13 | B240A-13 | Diodes Incorporated | DIODE SCHOTTKY 40V 2A SMA |  |  |  |  | Schottky | 40V | 2A | 500mV @ 2A | Fast Recovery =< 500ns, > 200mA (Io) | - | 500uA @ 40V | 200pF @ 4V, 1MHz | DO-214AC, SMA | SMA | -65 degC ~ 150 degC |  | DIODE SCHOTTKY A2C1
DIO03075 | DIO03075 | http://www.diodes.com/datasheets/ds13004.pdf | Digikey | B250ADICT-ND | B250A-13 | B250A-13 | Diodes Incorporated | DIODE SCHOTTKY 50V 2A SMA |  |  |  |  | Schottky | 50V | 2A | 700mV @ 2A | Fast Recovery =< 500ns, > 200mA (Io) | - | 500uA @ 50V | 200pF @ 4V, 1MHz | DO-214AC, SMA | SMA | -65 degC ~ 150 degC |  | DIODE SCHOTTKY A2C1
DIO03076 | DIO03076 | http://www.diodes.com/datasheets/ds13004.pdf | Digikey | B260ADICT-ND | B260A-13 | B260A-13 | Diodes Incorporated | DIODE SCHOTTKY 60V 2A SMA |  |  |  |  | Schottky | 60V | 2A | 700mV @ 2A | Fast Recovery =< 500ns, > 200mA (Io) | - | 500uA @ 60V | 200pF @ 4V, 1MHz | DO-214AC, SMA | SMA | -65 degC ~ 150 degC |  | DIODE SCHOTTKY A2C1
DIO03077 | DIO03077 | http://www.diodes.com/datasheets/ds30021.pdf | Digikey | B270DICT-ND | B270-13 | B270-13 | Diodes Incorporated | DIODE SCHOTTKY 70V 2A SMB |  |  |  |  | Schottky | 70V | 2A | 790mV @ 2A | Fast Recovery =< 500ns, > 200mA (Io) | - | 7mA @ 70V | 75pF @ 4V, 1MHz | DO-214AA, SMB | SMB | -65 degC ~ 150 degC | DIOM4336X262N | DIODE SCHOTTKY A2C1
DIO03078 | DIO03078 | http://www.diodes.com/datasheets/ds30021.pdf | Digikey | B280DICT-ND | B280-13 | B280-13 | Diodes Incorporated | DIODE SCHOTTKY 80V 2A SMB |  |  |  |  | Schottky | 80V | 2A | 790mV @ 2A | Fast Recovery =< 500ns, > 200mA (Io) | - | 7mA @ 80V | 75pF @ 4V, 1MHz | DO-214AA, SMB | SMB | -65 degC ~ 150 degC | DIOM4336X262N | DIODE SCHOTTKY A2C1
DIO03079 | DIO03079 | http://www.diodes.com/datasheets/ds30021.pdf | Digikey | B290DICT-ND | B290-13 | B290-13 | Diodes Incorporated | DIODE SCHOTTKY 90V 2A SMB |  |  |  |  | Schottky | 90V | 2A | 790mV @ 2A | Fast Recovery =< 500ns, > 200mA (Io) | - | 7mA @ 90V | 75pF @ 4V, 1MHz | DO-214AA, SMB | SMB | -65 degC ~ 150 degC | DIOM4336X262N | DIODE SCHOTTKY A2C1
DIO03080 | DIO03080 | http://media.digikey.com/pdf/Data%20Sheets/Diodes%20PDFs/B3xxA_B-13.pdf | Digikey | B320ADICT-ND | B320A-13 | B320A-13 | Diodes Incorporated | DIODE SCHOTTKY 20V 3A SMA |  |  |  |  | Schottky | 20V | 3A | 500mV @ 3A | Fast Recovery =< 500ns, > 200mA (Io) | - | 500uA @ 20V | 200pF @ 4V, 1MHz | DO-214AC, SMA | SMA | -55 degC ~ 150 degC |  | DIODE SCHOTTKY A2C1
DIO03081 | DIO03081 | http://media.digikey.com/pdf/Data%20Sheets/Diodes%20PDFs/B3xxA_B-13.pdf | Digikey | B320BDICT-ND | B320B-13 | B320B-13 | Diodes Incorporated | DIODE SCHOTTKY 20V 3A SMB |  |  |  |  | Schottky | 20V | 3A | 500mV @ 3A | Fast Recovery =< 500ns, > 200mA (Io) | - | 500uA @ 20V | 200pF @ 4V, 1MHz | DO-214AA, SMB | SMB | -55 degC ~ 150 degC | DIOM4336X262N | DIODE SCHOTTKY A2C1
DIO03082 | DIO03082 | http://media.digikey.com/pdf/Data%20Sheets/Diodes%20PDFs/B3xxA_B-13.pdf | Digikey | B330DICT-ND | B330-13 | B330-13 | Diodes Incorporated | DIODE SCHOTTKY 30V 3A SMC |  |  |  |  | Schottky | 30V | 3A | 500mV @ 3A | Fast Recovery =< 500ns, > 200mA (Io) | - | 500uA @ 30V | 200pF @ 4V, 1MHz | DO-214AB, SMC | SMC | -55 degC ~ 125 degC |  | DIODE SCHOTTKY A2C1
DIO03083 | DIO03083 | http://media.digikey.com/pdf/Data%20Sheets/Diodes%20PDFs/B3xxA_B-13.pdf | Digikey | B330ADICT-ND | B330A-13 | B330A-13 | Diodes Incorporated | DIODE SCHOTTKY 30V 3A SMA |  |  |  |  | Schottky | 30V | 3A | 500mV @ 3A | Fast Recovery =< 500ns, > 200mA (Io) | - | 500uA @ 30V | 200pF @ 4V, 1MHz | DO-214AC, SMA | SMA | -55 degC ~ 150 degC |  | DIODE SCHOTTKY A2C1
DIO03084 | DIO03084 | http://media.digikey.com/pdf/Data%20Sheets/Diodes%20PDFs/B3xxA_B-13.pdf | Digikey | B330BDICT-ND | B330B-13 | B330B-13 | Diodes Incorporated | DIODE SCHOTTKY 30V 3A SMB |  |  |  |  | Schottky | 30V | 3A | 500mV @ 3A | Fast Recovery =< 500ns, > 200mA (Io) | - | 500uA @ 30V | 200pF @ 4V, 1MHz | DO-214AA, SMB | SMB | -55 degC ~ 150 degC | DIOM4336X262N | DIODE SCHOTTKY A2C1
DIO03085 | DIO03085 | http://media.digikey.com/pdf/Data%20Sheets/Diodes%20PDFs/B3xxA_B-13.pdf | Digikey | B340ADICT-ND | B340A-13 | B340A-13 | Diodes Incorporated | DIODE SCHOTTKY 40V 3A SMA |  |  |  |  | Schottky | 40V | 3A | 500mV @ 3A | Fast Recovery =< 500ns, > 200mA (Io) | - | 500uA @ 40V | 200pF @ 4V, 1MHz | DO-214AC, SMA | SMA | -55 degC ~ 150 degC |  | DIODE SCHOTTKY A2C1
DIO03086 | DIO03086 | http://media.digikey.com/pdf/Data%20Sheets/Diodes%20PDFs/B3xxA_B-13.pdf | Digikey | B340BDICT-ND | B340B-13 | B340B-13 | Diodes Incorporated | DIODE SCHOTTKY 40V 3A SMB |  |  |  |  | Schottky | 40V | 3A | 500mV @ 3A | Fast Recovery =< 500ns, > 200mA (Io) | - | 500uA @ 40V | 200pF @ 4V, 1MHz | DO-214AA, SMB | SMB | -55 degC ~ 150 degC | DIOM4336X262N | DIODE SCHOTTKY A2C1
DIO03087 | DIO03087 | http://media.digikey.com/pdf/Data%20Sheets/Diodes%20PDFs/B3xxA_B-13.pdf | Digikey | B350ADICT-ND | B350A-13 | B350A-13 | Diodes Incorporated | DIODE SCHOTTKY 50V 3A SMA |  |  |  |  | Schottky | 50V | 3A | 700mV @ 3A | Fast Recovery =< 500ns, > 200mA (Io) | - | 500uA @ 50V | 200pF @ 4V, 1MHz | DO-214AC, SMA | SMA | -55 degC ~ 150 degC |  | DIODE SCHOTTKY A2C1
DIO03088 | DIO03088 | http://media.digikey.com/pdf/Data%20Sheets/Diodes%20PDFs/B3xxA_B-13.pdf | Digikey | B350BDICT-ND | B350B-13 | B350B-13 | Diodes Incorporated | DIODE SCHOTTKY 50V 3A SMB |  |  |  |  | Schottky | 50V | 3A | 700mV @ 3A | Fast Recovery =< 500ns, > 200mA (Io) | - | 500uA @ 50V | 200pF @ 4V, 1MHz | DO-214AA, SMB | SMB | -55 degC ~ 150 degC | DIOM4336X262N | DIODE SCHOTTKY A2C1
DIO03089 | DIO03089 | http://media.digikey.com/pdf/Data%20Sheets/Diodes%20PDFs/B3xxA_B-13.pdf | Digikey | B360ADICT-ND | B360A-13 | B360A-13 | Diodes Incorporated | DIODE SCHOTTKY 60V 3A SMA |  |  |  |  | Schottky | 60V | 3A | 700mV @ 3A | Fast Recovery =< 500ns, > 200mA (Io) | - | 500uA @ 60V | 200pF @ 4V, 1MHz | DO-214AC, SMA | SMA | -55 degC ~ 150 degC |  | DIODE SCHOTTKY A2C1
DIO03090 | DIO03090 | http://media.digikey.com/pdf/Data%20Sheets/Diodes%20PDFs/B370-B3100.pdf | Digikey | B370DICT-ND | B370-13 | B370-13 | Diodes Incorporated | DIODE SCHOTTKY 70V 3A SMC |  |  |  |  | Schottky | 70V | 3A | 790mV @ 3A | Fast Recovery =< 500ns, > 200mA (Io) | - | 500uA @ 70V | 100pF @ 4V, 1MHz | DO-214AB, SMC | SMC | -55 degC ~ 125 degC |  | DIODE SCHOTTKY A2C1
DIO03091 | DIO03091 | http://media.digikey.com/pdf/Data%20Sheets/Diodes%20PDFs/B370-B3100.pdf | Digikey | B380DICT-ND | B380-13 | B380-13 | Diodes Incorporated | DIODE SCHOTTKY 80V 3A SMC |  |  |  |  | Schottky | 80V | 3A | 790mV @ 3A | Fast Recovery =< 500ns, > 200mA (Io) | - | 500uA @ 80V | 100pF @ 4V, 1MHz | DO-214AB, SMC | SMC | -55 degC ~ 125 degC |  | DIODE SCHOTTKY A2C1
DIO03092 | DIO03092 | http://www.diodes.com/datasheets/ds12004.pdf | Digikey | BAS19DICT-ND | BAS19-7 | BAS19-7 | Diodes Incorporated | DIODE GEN PURP 120V 200MA SOT23 |  |  |  |  | Standard | 100V | 200mA | 1.25V @ 200mA | Small Signal =< 200mA (Io), Any Speed | 50ns | 100nA @ 100V | 5pF @ 0V, 1MHz | TO-236-3, SC-59, SOT-23-3 | SOT-23-3 | -65 degC ~ 150 degC | SOT190P240X120-3N | DIODE A1N2C3
DIO03093 | DIO03093 | http://www.diodes.com/datasheets/ds11006.pdf | Digikey | BAS40DICT-ND | BAS40-7 | BAS40-7 | Diodes Incorporated | DIODE SCHOTTKY 40V 200MA SOT23-3 |  |  |  |  | Schottky | 40V | 200mA (DC) | 1V @ 40mA | Small Signal =< 200mA (Io), Any Speed | 5ns | 200nA @ 30V | 5pF @ 0V, 1MHz | TO-236-3, SC-59, SOT-23-3 | SOT-23-3 | -55 degC ~ 125 degC | SOT190P240X120-3N | DIODE SCHOTTKY A1N2C3
DIO03094 | DIO03094 | http://www.diodes.com/datasheets/ds30113.pdf | Digikey | BAS70WDICT-ND | BAS70W-7 | BAS70W-7 | Diodes Incorporated | DIODE SCHOTTKY 70V 70MA SOT323 |  |  |  |  | Schottky | 70V | 70mA (DC) | 1V @ 15mA | Small Signal =< 200mA (Io), Any Speed | 5ns | 100nA @ 50V | 2pF @ 0V, 1MHz | SC-70, SOT-323 | SOT-323 | -55 degC ~ 125 degC |  | DIODE SCHOTTKY A1N2C3
DIO03095 | DIO03095 | http://www.diodes.com/datasheets/ds30182.pdf | Digikey | BAT400DDICT-ND | BAT400D-7 | BAT400D-7 | Diodes Incorporated | DIODE SCHOTTKY 40V 500MA SOT23-3 |  |  |  |  | Schottky | 40V | 500mA | 550mV @ 500mA | Fast Recovery =< 500ns, > 200mA (Io) | - | 50uA @ 30V | 125pF @ 0V, 1MHz | TO-236-3, SC-59, SOT-23-3 | SOT-23-3 | -40 degC ~ 125 degC | SOT190P240X120-3N | DIODE SCHOTTKY A1N2C3
DIO03096 | DIO03096 | http://media.digikey.com/pdf/Data%20Sheets/Diodes%20PDFs/BAT42W%20-BAT43W.pdf | Digikey | BAT43WDICT-ND | BAT43W-7 | BAT43W-7 | Diodes Incorporated | DIODE SCHOTTKY 30V 200MA SOD123 |  |  |  |  | Schottky | 30V | 200mA (DC) | 1V @ 200mA | Small Signal =< 200mA (Io), Any Speed | 5ns | 500nA @ 25V | 10pF @ 1V, 1MHz | SOD-123 | SOD-123 | -55 degC ~ 125 degC | SOD3715X145N | DIODE SCHOTTKY A2C1
DIO03097 | DIO03097 | http://www.diodes.com/datasheets/ds30086.pdf | Digikey | BAV16WDICT-ND | BAV16W-7 | BAV16W-7 | Diodes Incorporated | DIODE GEN PURP 100V 150MA SOD123 |  |  |  |  | Standard | 100V | 150mA | 1.25V @ 150mA | Small Signal =< 200mA (Io), Any Speed | 4ns | 1uA @ 75V | 2pF @ 0V, 1MHz | SOD-123 | SOD-123 | -65 degC ~ 150 degC | SOD3715X145N | DIODE A2C1
DIO03098 | DIO03098 | http://www.diodes.com/datasheets/ds12024.pdf | Digikey | BAV19WDICT-ND | BAV19W-7 | BAV19W-7 | Diodes Incorporated | DIODE GEN PURP 100V 200MA SOD123 |  |  |  |  | Standard | 100V | 200mA | 1.25V @ 200mA | Small Signal =< 200mA (Io), Any Speed | 50ns | 100nA @ 100V | 5pF @ 0V, 1MHz | SOD-123 | SOD-123 | -65 degC ~ 150 degC | SOD3715X145N | DIODE A2C1
DIO03099 | DIO03099 | http://www.diodes.com/datasheets/ds12024.pdf | Digikey | BAV20WDICT-ND | BAV20W-7 | BAV20W-7 | Diodes Incorporated | DIODE GEN PURP 150V 200MA SOD123 |  |  |  |  | Standard | 150V | 200mA | 1.25V @ 200mA | Small Signal =< 200mA (Io), Any Speed | 50ns | 100nA @ 150V | 5pF @ 0V, 1MHz | SOD-123 | SOD-123 | -65 degC ~ 150 degC | SOD3715X145N | DIODE A2C1
DIO03100 | DIO03100 | http://media.digikey.com/pdf/Data%20Sheets/Diodes%20PDFs/DL4001%20-%20DL4007.pdf | Digikey | DL4007DICT-ND | DL4007-13 | DL4007-13 | Diodes Incorporated | DIODE GEN PURP 1KV 1A MELF |  |  |  |  | Standard | 1000V (1kV) | 1A | 1.1V @ 1A | Standard Recovery >500ns, > 200mA (Io) | - | 5uA @ 1000V | 15pF @ 4V, 1MHz | MELF (DL-41) | MELF | -55 degC ~ 150 degC |  | DIODE A2C1
DIO03101 | DIO03101 | http://media.digikey.com/pdf/Data%20Sheets/Diodes%20PDFs/DL4933%20-%20DL4937.pdf | Digikey | DL4937DICT-ND | DL4937-13 | DL4937-13 | Diodes Incorporated | DIODE GEN PURP 600V 1A MELF |  |  |  |  | Standard | 600V | 1A | 1.2V @ 1A | Fast Recovery =< 500ns, > 200mA (Io) | 200ns | 5uA @ 600V | 15pF @ 4V, 1MHz | MELF (DL-41) | MELF | -65 degC ~ 150 degC |  | DIODE A2C1
DIO03102 | DIO03102 | http://www.diodes.com/datasheets/ds14002.pdf | Digikey | ES2AADICT-ND | ES2AA-13 | ES2AA-13 | Diodes Incorporated | DIODE GEN PURP 50V 2A SMA |  |  |  |  | Standard | 50V | 2A | 920mV @ 2A | Fast Recovery =< 500ns, > 200mA (Io) | 25ns | 5uA @ 50V | 25pF @ 4V, 1MHz | DO-214AC, SMA | SMA | -55 degC ~ 150 degC |  | DIODE A2C1
DIO03103 | DIO03103 | http://www.diodes.com/datasheets/ds14002.pdf | Digikey | ES2BADICT-ND | ES2BA-13 | ES2BA-13 | Diodes Incorporated | DIODE GEN PURP 100V 2A SMA |  |  |  |  | Standard | 100V | 2A | 920mV @ 2A | Fast Recovery =< 500ns, > 200mA (Io) | 25ns | 5uA @ 100V | 25pF @ 4V, 1MHz | DO-214AC, SMA | SMA | -55 degC ~ 150 degC |  | DIODE A2C1
DIO03104 | DIO03104 | http://www.diodes.com/datasheets/ds14002.pdf | Digikey | ES2CADICT-ND | ES2CA-13 | ES2CA-13 | Diodes Incorporated | DIODE GEN PURP 150V 2A SMA |  |  |  |  | Standard | 150V | 2A | 920mV @ 2A | Fast Recovery =< 500ns, > 200mA (Io) | 25ns | 5uA @ 150V | 25pF @ 4V, 1MHz | DO-214AC, SMA | SMA | -55 degC ~ 150 degC |  | DIODE A2C1
DIO03105 | DIO03105 | http://www.diodes.com/datasheets/ds14003.pdf | Digikey | ES3ABDICT-ND | ES3AB-13 | ES3AB-13 | Diodes Incorporated | DIODE GEN PURP 50V 3A SMB |  |  |  |  | Standard | 50V | 3A | 900mV @ 3A | Fast Recovery =< 500ns, > 200mA (Io) | 25ns | 10uA @ 50V | 45pF @ 4V, 1MHz | DO-214AA, SMB | SMB | -55 degC ~ 150 degC | DIOM4336X262N | DIODE A2C1
DIO03106 | DIO03106 | http://www.diodes.com/datasheets/ds14003.pdf | Digikey | ES3BBDICT-ND | ES3BB-13 | ES3BB-13 | Diodes Incorporated | DIODE GEN PURP 100V 3A SMB |  |  |  |  | Standard | 100V | 3A | 900mV @ 3A | Fast Recovery =< 500ns, > 200mA (Io) | 25ns | 10uA @ 100V | 45pF @ 4V, 1MHz | DO-214AA, SMB | SMB | -55 degC ~ 150 degC | DIOM4336X262N | DIODE A2C1
DIO03107 | DIO03107 | http://www.diodes.com/datasheets/ds14003.pdf | Digikey | ES3CBDICT-ND | ES3CB-13 | ES3CB-13 | Diodes Incorporated | DIODE GEN PURP 150V 3A SMB |  |  |  |  | Standard | 150V | 3A | 900mV @ 3A | Fast Recovery =< 500ns, > 200mA (Io) | 25ns | 10uA @ 150V | 45pF @ 4V, 1MHz | DO-214AA, SMB | SMB | -55 degC ~ 150 degC | DIOM4336X262N | DIODE A2C1
DIO03108 | DIO03108 | http://www.diodes.com/datasheets/ds14003.pdf | Digikey | ES3DBDICT-ND | ES3DB-13 | ES3DB-13 | Diodes Incorporated | DIODE GEN PURP 200V 3A SMB |  |  |  |  | Standard | 200V | 3A | 900mV @ 3A | Fast Recovery =< 500ns, > 200mA (Io) | 25ns | 10uA @ 200V | 45pF @ 4V, 1MHz | DO-214AA, SMB | SMB | -55 degC ~ 150 degC | DIOM4336X262N | DIODE A2C1
DIO03109 | DIO03109 | http://media.digikey.com/pdf/Data%20Sheets/Diodes%20PDFs/LL4148,LL4448.pdf | Digikey | LL4448DICT-ND | LL4448-7 | LL4448-7 | Diodes Incorporated | DIODE GEN 75V 150MA MINI MELF |  |  |  |  | Standard | 75V | 150mA | 1V @ 100mA | Small Signal =< 200mA (Io), Any Speed | 4ns | 5uA @ 75V | - | DO-213AC | Mini MELF | -65 degC ~ 175 degC |  | DIODE A2C1
DIO03110 | DIO03110 | http://www.diodes.com/datasheets/ds12003.pdf | Digikey | MMBD914DICT-ND | MMBD914-7 | MMBD914-7 | Diodes Incorporated | DIODE GEN PURP 75V 200MA SOT23-3 |  |  |  |  | Standard | 75V | 200mA | 1.25V @ 150mA | Small Signal =< 200mA (Io), Any Speed | 4ns | 1uA @ 75V | 2pF @ 0V, 1MHz | TO-236-3, SC-59, SOT-23-3 | SOT-23-3 | -65 degC ~ 150 degC | SOT190P240X120-3N | DIODE A1N2C3
DIO03111 | DIO03111 | http://www.diodes.com/datasheets/ds30179.pdf | Digikey | MURS120DICT-ND | MURS120-13 | MURS120-13 | Diodes Incorporated | DIODE GEN PURP 200V 1A SMB |  |  |  |  | Standard | 200V | 1A | 875mV @ 1A | Fast Recovery =< 500ns, > 200mA (Io) | 25ns | 2uA @ 200V | 27pF @ 4V, 1MHz | DO-214AA, SMB | SMB | -55 degC ~ 175 degC | DIOM4336X262N | DIODE A2C1
DIO03112 | DIO03112 | http://www.diodes.com/datasheets/ds30130.pdf | Digikey | MURS140DICT-ND | MURS140-13 | MURS140-13 | Diodes Incorporated | DIODE GEN PURP 400V 1A SMB |  |  |  |  | Standard | 400V | 1A | 1.25V @ 1A | Fast Recovery =< 500ns, > 200mA (Io) | 50ns | 5uA @ 400V | 10pF @ 4V, 1MHz | DO-214AA, SMB | SMB | -55 degC ~ 175 degC | DIOM4336X262N | DIODE A2C1
DIO03113 | DIO03113 | http://www.diodes.com/datasheets/ds30130.pdf | Digikey | MURS160DICT-ND | MURS160-13 | MURS160-13 | Diodes Incorporated | DIODE GEN PURP 600V 1A SMB |  |  |  |  | Standard | 600V | 1A | 1.25V @ 1A | Fast Recovery =< 500ns, > 200mA (Io) | 50ns | 5uA @ 600V | 10pF @ 4V, 1MHz | DO-214AA, SMB | SMB | -55 degC ~ 175 degC | DIOM4336X262N | DIODE A2C1
DIO03114 | DIO03114 | http://www.diodes.com/datasheets/ds15002.pdf | Digikey | RS1BDICT-ND | RS1B-13 | RS1B-13 | Diodes Incorporated | DIODE GEN PURP 100V 1A SMA |  |  |  |  | Standard | 100V | 1A | 1.3V @ 1A | Fast Recovery =< 500ns, > 200mA (Io) | 150ns | 5uA @ 100V | 15pF @ 4V, 1MHz | DO-214AC, SMA | SMA | -65 degC ~ 150 degC |  | DIODE A2C1
DIO03115 | DIO03115 | http://www.diodes.com/datasheets/ds15004.pdf | Digikey | RS2ADICT-ND | RS2A-13 | RS2A-13 | Diodes Incorporated | DIODE GEN PURP 50V 1.5A SMB |  |  |  |  | Standard | 50V | 1.5A | 1.3V @ 1.5A | Fast Recovery =< 500ns, > 200mA (Io) | 150ns | 5uA @ 50V | 30pF @ 4V, 1MHz | DO-214AA, SMB | SMB | -65 degC ~ 150 degC | DIOM4336X262N | DIODE A2C1
DIO03116 | DIO03116 | http://www.diodes.com/datasheets/ds15004.pdf | Digikey | RS2GADICT-ND | RS2GA-13 | RS2GA-13 | Diodes Incorporated | DIODE GEN PURP 400V 1.5A SMA |  |  |  |  | Standard | 400V | 1.5A | 1.3V @ 1.5A | Fast Recovery =< 500ns, > 200mA (Io) | 150ns | 5uA @ 400V | 30pF @ 4V, 1MHz | DO-214AC, SMA | SMA | -65 degC ~ 150 degC |  | DIODE A2C1
DIO03117 | DIO03117 | http://www.diodes.com/datasheets/ds15005.pdf | Digikey | RS3ADICT-ND | RS3A-13 | RS3A-13 | Diodes Incorporated | DIODE GEN PURP 50V 3A SMC |  |  |  |  | Standard | 50V | 3A | 1.3V @ 3A | Fast Recovery =< 500ns, > 200mA (Io) | 150ns | 5uA @ 50V | 50pF @ 4V, 1MHz | DO-214AB, SMC | SMC | -65 degC ~ 150 degC |  | DIODE A2C1
DIO03118 | DIO03118 | http://www.diodes.com/datasheets/ds15005.pdf | Digikey | RS3ABDICT-ND | RS3AB-13 | RS3AB-13 | Diodes Incorporated | DIODE GEN PURP 50V 3A SMB |  |  |  |  | Standard | 50V | 3A | 1.3V @ 3A | Fast Recovery =< 500ns, > 200mA (Io) | 150ns | 5uA @ 50V | 50pF @ 4V, 1MHz | DO-214AA, SMB | SMB | -65 degC ~ 150 degC | DIOM4336X262N | DIODE A2C1
DIO03119 | DIO03119 | http://www.diodes.com/datasheets/ds15005.pdf | Digikey | RS3DDICT-ND | RS3D-13 | RS3D-13 | Diodes Incorporated | DIODE GEN PURP 200V 3A SMC |  |  |  |  | Standard | 200V | 3A | 1.3V @ 3A | Fast Recovery =< 500ns, > 200mA (Io) | 150ns | 5uA @ 200V | 50pF @ 4V, 1MHz | DO-214AB, SMC | SMC | -65 degC ~ 150 degC |  | DIODE A2C1
DIO03120 | DIO03120 | http://www.diodes.com/datasheets/ds15005.pdf | Digikey | RS3GDICT-ND | RS3G-13 | RS3G-13 | Diodes Incorporated | DIODE GEN PURP 400V 3A SMC |  |  |  |  | Standard | 400V | 3A | 1.3V @ 3A | Fast Recovery =< 500ns, > 200mA (Io) | 150ns | 5uA @ 400V | 50pF @ 4V, 1MHz | DO-214AB, SMC | SMC | -65 degC ~ 150 degC |  | DIODE A2C1
DIO03121 | DIO03121 | http://www.diodes.com/datasheets/ds15005.pdf | Digikey | RS3JBDICT-ND | RS3JB-13 | RS3JB-13 | Diodes Incorporated | DIODE GEN PURP 600V 3A SMB |  |  |  |  | Standard | 600V | 3A | 1.3V @ 3A | Fast Recovery =< 500ns, > 200mA (Io) | 250ns | 5uA @ 600V | 50pF @ 4V, 1MHz | DO-214AA, SMB | SMB | -65 degC ~ 150 degC | DIOM4336X262N | DIODE A2C1
DIO03122 | DIO03122 | http://www.diodes.com/datasheets/ds16004.pdf | Digikey | S2DADICT-ND | S2DA-13 | S2DA-13 | Diodes Incorporated | DIODE GEN PURP 200V 1.5A SMA |  |  |  |  | Standard | 200V | 1.5A | 1.15V @ 1.5A | Standard Recovery >500ns, > 200mA (Io) | - | 5uA @ 200V | 20pF @ 4V, 1MHz | DO-214AC, SMA | SMA | -65 degC ~ 150 degC |  | DIODE A2C1
DIO03123 | DIO03123 | http://www.diodes.com/datasheets/ds16004.pdf | Digikey | S2MADICT-ND | S2MA-13 | S2MA-13 | Diodes Incorporated | DIODE GEN PURP 1KV 1.5A SMA |  |  |  |  | Standard | 1000V (1kV) | 1.5A | 1.15V @ 1.5A | Standard Recovery >500ns, > 200mA (Io) | - | 5uA @ 1000V | 20pF @ 4V, 1MHz | DO-214AC, SMA | SMA | -65 degC ~ 150 degC |  | DIODE A2C1
DIO03124 | DIO03124 | http://www.diodes.com/datasheets/ds16005.pdf | Digikey | S3BBDICT-ND | S3BB-13 | S3BB-13 | Diodes Incorporated | DIODE GEN PURP 100V 3A SMB |  |  |  |  | Standard | 100V | 3A | 1.15V @ 3A | Standard Recovery >500ns, > 200mA (Io) | - | 10uA @ 100V | 40pF @ 4V, 1MHz | DO-214AA, SMB | SMB | -65 degC ~ 150 degC | DIOM4336X262N | DIODE A2C1
DIO03125 | DIO03125 | http://www.diodes.com/datasheets/ds16005.pdf | Digikey | S3GBDICT-ND | S3GB-13 | S3GB-13 | Diodes Incorporated | DIODE GEN PURP 400V 3A SMB |  |  |  |  | Standard | 400V | 3A | 1.15V @ 3A | Standard Recovery >500ns, > 200mA (Io) | - | 10uA @ 400V | 40pF @ 4V, 1MHz | DO-214AA, SMB | SMB | -65 degC ~ 150 degC | DIOM4336X262N | DIODE A2C1
DIO03126 | DIO03126 | http://www.diodes.com/datasheets/ds16005.pdf | Digikey | S3JBDICT-ND | S3JB-13 | S3JB-13 | Diodes Incorporated | DIODE GEN PURP 600V 3A SMB |  |  |  |  | Standard | 600V | 3A | 1.15V @ 3A | Standard Recovery >500ns, > 200mA (Io) | - | 10uA @ 600V | 40pF @ 4V, 1MHz | DO-214AA, SMB | SMB | -65 degC ~ 150 degC | DIOM4336X262N | DIODE A2C1
DIO03127 | DIO03127 | http://www.diodes.com/datasheets/ds16005.pdf | Digikey | S3KBDICT-ND | S3KB-13 | S3KB-13 | Diodes Incorporated | DIODE GEN PURP 800V 3A SMB |  |  |  |  | Standard | 800V | 3A | 1.15V @ 3A | Standard Recovery >500ns, > 200mA (Io) | - | 10uA @ 800V | 40pF @ 4V, 1MHz | DO-214AA, SMB | SMB | -65 degC ~ 150 degC | DIOM4336X262N | DIODE A2C1
DIO03128 | DIO03128 | http://www.diodes.com/datasheets/ds16005.pdf | Digikey | S3MBDICT-ND | S3MB-13 | S3MB-13 | Diodes Incorporated | DIODE GEN PURP 1KV 3A SMB |  |  |  |  | Standard | 1000V (1kV) | 3A | 1.15V @ 3A | Standard Recovery >500ns, > 200mA (Io) | - | 10uA @ 1000V | 40pF @ 4V, 1MHz | DO-214AA, SMB | SMB | -65 degC ~ 150 degC | DIOM4336X262N | DIODE A2C1
DIO03129 | DIO03129 | http://www.diodes.com/datasheets/ds16008.pdf | Digikey | US1KDICT-ND | US1K-13 | US1K-13 | Diodes Incorporated | DIODE GEN PURP 800V 1A SMA |  |  |  |  | Standard | 800V | 1A | 1.7V @ 1A | Fast Recovery =< 500ns, > 200mA (Io) | 75ns | 5uA @ 800V | 10pF @ 4V, 1MHz | DO-214AC, SMA | SMA | -65 degC ~ 150 degC |  | DIODE A2C1
DIO03130 | DIO03130 | http://www.diodes.com/datasheets/ds30233.pdf | Digikey | BAS116DICT-ND | BAS116 | BAS116 | Diodes Incorporated | DIODE GEN PURP 85V 215MA SOT23-3 |  |  |  |  | Standard | 85V | 215mA (DC) | 1.25V @ 150mA | Standard Recovery >500ns, > 200mA (Io) | 3us | 5nA @ 75V | 2pF @ 0V, 1MHz | TO-236-3, SC-59, SOT-23-3 | SOT-23-3 | -65 degC ~ 150 degC | SOT190P240X120-3N | DIODE A1N2C3
DIO03131 | DIO03131 | http://www.diodes.com/datasheets/ds30217.pdf | Digikey | 1N5819HWDICT-ND | 1N5819HW-7 | 1N5819HW-7 | Diodes Incorporated | DIODE SCHOTTKY 40V 1A SOD123 |  |  |  |  | Schottky | 40V | 1A | 450mV @ 1A | Fast Recovery =< 500ns, > 200mA (Io) | - | 1mA @ 40V | 60pF @ 4V, 1MHz | SOD-123 | SOD-123 | -65 degC ~ 125 degC | SOD3715X145N | DIODE SCHOTTKY A2C1
DIO03132 | DIO03132 | http://www.diodes.com/datasheets/ds30235.pdf | Digikey | B0520WSDICT-ND | B0520WS-7 | B0520WS-7 | Diodes Incorporated | DIODE SCHOTTKY 20V 500MA SOD323 |  |  |  |  | Schottky | 20V | 500mA | 430mV @ 500mA | Fast Recovery =< 500ns, > 200mA (Io) | - | 250uA @ 20V | 58pF @ 0V, 1MHz | SC-76, SOD-323 | SOD-323 | -55 degC ~ 125 degC | SOD2513X110N | DIODE SCHOTTKY A2C1
DIO03133 | DIO03133 | http://www.diodes.com/datasheets/ds30216.pdf | Digikey | BAT750DICT-ND | BAT750-7 | BAT750-7 | Diodes Incorporated | DIODE SCHOTTKY 40V 750MA SOT23-3 |  |  |  |  | Schottky | 40V | 750mA | 490mV @ 750mA | Fast Recovery =< 500ns, > 200mA (Io) | 10ns | 100uA @ 30V | 175pF @ 0V, 1MHz | TO-236-3, SC-59, SOT-23-3 | SOT-23-3 | -55 degC ~ 125 degC | SOT190P240X120-3N | DIODE SCHOTTKY A1N2C3
DIO03134 | DIO03134 | http://www.diodes.com/datasheets/ds30248.pdf | Digikey | SDMG0340LDICT-ND | SDMG0340L-7 | SDMG0340L-7 | Diodes Incorporated | DIODE SCHOTTKY 40V 30MA SOT323 |  |  |  |  | Schottky | 40V | 30mA (DC) | 370mV @ 1mA | Small Signal =< 200mA (Io), Any Speed | - | 1uA @ 10V | 2pF @ 1V, 1MHz | SC-70, SOT-323 | SOT-323 | -40 degC ~ 125 degC |  | DIODE SCHOTTKY A1N2C3
DIO03135 | DIO03135 | http://www.diodes.com/datasheets/ds30240.pdf | Digikey | B340LADICT-ND | B340LA-13 | B340LA-13 | Diodes Incorporated | DIODE SCHOTTKY 40V 3A SMA |  |  |  |  | Schottky | 40V | 3A | 450mV @ 3A | Fast Recovery =< 500ns, > 200mA (Io) | - | 2mA @ 40V | 180pF @ 4V, 1MHz | DO-214AC, SMA | SMA | -55 degC ~ 125 degC |  | DIODE SCHOTTKY A2C1
DIO03136 | DIO03136 | http://www.diodes.com/datasheets/ds30240.pdf | Digikey | B340LBDICT-ND | B340LB-13 | B340LB-13 | Diodes Incorporated | DIODE SCHOTTKY 40V 3A SMB |  |  |  |  | Schottky | 40V | 3A | 450mV @ 3A | Fast Recovery =< 500ns, > 200mA (Io) | - | 2mA @ 40V | 180pF @ 4V, 1MHz | DO-214AA, SMB | SMB | -55 degC ~ 125 degC | DIOM4336X262N | DIODE SCHOTTKY A2C1
DIO03137 | DIO03137 | http://media.digikey.com/pdf/Data%20Sheets/Vishay%20Semiconductors/20BQ030PbF.pdf | Digikey | 20BQ030CT-ND | 20BQ030TR | 20BQ030TR | Vishay Semiconductor Diodes Division | DIODE SCHOTTKY 30V 2A SMB |  |  |  |  | Schottky | 30V | 2A | 470mV @ 2A | Fast Recovery =< 500ns, > 200mA (Io) | - | 500uA @ 30V | - | DO-214AA, SMB | SMB | -55 degC ~ 150 degC | DIOM4336X262N | DIODE SCHOTTKY A2C1
DIO03138 | DIO03138 | http://media.digikey.com/pdf/Data%20Sheets/International%20Rectifier%20PDFs/MBRS340TR.pdf | Digikey | MBRS340CT-ND | MBRS340TR | MBRS340TR | Vishay Semiconductor Diodes Division | DIODE SCHOTTKY 40V 3A SMC |  |  |  |  | Schottky | 40V | 3A | 525mV @ 3A | Fast Recovery =< 500ns, > 200mA (Io) | - | 2mA @ 40V | - | DO-214AB, SMC | SMC | -55 degC ~ 150 degC |  | DIODE SCHOTTKY A2C1
DIO03139 | DIO03139 | http://media.digikey.com/pdf/Data%20Sheets/International%20Rectifier%20PDFs/mbrs360tr.pdf | Digikey | MBRS360CT-ND | MBRS360TR | MBRS360TR | Vishay Semiconductor Diodes Division | DIODE SCHOTTKY 60V 3A SMC |  |  |  |  | Schottky | 60V | 3A | 740mV @ 3A | Fast Recovery =< 500ns, > 200mA (Io) | - | 500uA @ 60V | - | DO-214AB, SMC | SMC | -55 degC ~ 150 degC |  | DIODE SCHOTTKY A2C1
DIO03140 | DIO03140 | http://media.digikey.com/pdf/Data%20Sheets/International%20Rectifier%20PDFs/MBRS130TR.pdf | Digikey | MBRS130CT-ND | MBRS130TR | MBRS130TR | Vishay Semiconductor Diodes Division | DIODE SCHOTTKY 30V 1A SMB |  |  |  |  | Schottky | 30V | 1A | 420mV @ 1A | Fast Recovery =< 500ns, > 200mA (Io) | - | 1mA @ 30V | - | DO-214AA, SMB | SMB | -55 degC ~ 125 degC | DIOM4336X262N | DIODE SCHOTTKY A2C1
DIO03141 | DIO03141 | http://media.digikey.com/pdf/Data%20Sheets/International%20Rectifier%20PDFs/MBRS190TR,%201100TR.pdf | Digikey | MBRS1100CT-ND | MBRS1100TR | MBRS1100TR | Vishay Semiconductor Diodes Division | DIODE SCHOTTKY 100V 1A SMB |  |  |  |  | Schottky | 100V | 1A | 780mV @ 1A | Fast Recovery =< 500ns, > 200mA (Io) | - | 500uA @ 100V | - | DO-214AA, SMB | SMB | -55 degC ~ 175 degC | DIOM4336X262N | DIODE SCHOTTKY A2C1
DIO03142 | DIO03142 | http://media.digikey.com/pdf/Data%20Sheets/International%20Rectifier%20PDFs/MBRA140TR.pdf | Digikey | MBRA140CT-ND | MBRA140TR | MBRA140TR | Vishay Semiconductor Diodes Division | DIODE SCHOTTKY 40V 1A SMA |  |  |  |  | Schottky | 40V | 1A | 550mV @ 1A | Fast Recovery =< 500ns, > 200mA (Io) | - | 500uA @ 40V | - | DO-214AC, SMA | SMA | -55 degC ~ 150 degC |  | DIODE SCHOTTKY A2C1
DIO03143 | DIO03143 | http://media.digikey.com/pdf/Data%20Sheets/International%20Rectifier%20PDFs/MBRS140TR.pdf | Digikey | MBRS140CT-ND | MBRS140TR | MBRS140TR | Vishay Semiconductor Diodes Division | DIODE SCHOTTKY 40V 1A DO214AA |  |  |  |  | Schottky | 40V | 1A | 600mV @ 1A | Fast Recovery =< 500ns, > 200mA (Io) | - | 100uA @ 40V | - | DO-214AA, SMB | DO-214AA (SMB) | -55 degC ~ 150 degC | DIOM4336X262N | DIODE SCHOTTKY A2C1
DIO03144 | DIO03144 | http://media.digikey.com/pdf/Data%20Sheets/International%20Rectifier%20PDFs/STPS1L30U.pdf | Digikey | STPS1L30UIRCT-ND | STPS1L30U | STPS1L30U | Vishay Semiconductor Diodes Division | DIODE SCHOTTKY 30V 1A SMB |  |  |  |  | Schottky | 30V | 1A | 420mV @ 1A | Fast Recovery =< 500ns, > 200mA (Io) | - | 200uA @ 30V | - | DO-214AA, SMB | SMB | -55 degC ~ 150 degC | DIOM4336X262N | DIODE SCHOTTKY A2C1
DIO03145 | DIO03145 | http://media.digikey.com/pdf/Data%20Sheets/International%20Rectifier%20PDFs/MBRS130LTR.pdf | Digikey | MBRS130LCT-ND | MBRS130LTR | MBRS130LTR | Vishay Semiconductor Diodes Division | DIODE SCHOTTKY 30V 1A SMB |  |  |  |  | Schottky | 30V | 1A | 420mV @ 1A | Fast Recovery =< 500ns, > 200mA (Io) | - | 1mA @ 30V | - | DO-214AA, SMB | SMB | -55 degC ~ 125 degC | DIOM4336X262N | DIODE SCHOTTKY A2C1
DIO03146 | DIO03146 | http://media.digikey.com/pdf/Data%20Sheets/International%20Rectifier%20PDFs/MBRS190TR,%201100TR.pdf | Digikey | MBRS190CT-ND | MBRS190TR | MBRS190TR | Vishay Semiconductor Diodes Division | DIODE SCHOTTKY 90V 1A SMB |  |  |  |  | Schottky | 90V | 1A | 780mV @ 1A | Fast Recovery =< 500ns, > 200mA (Io) | - | 500uA @ 90V | - | DO-214AA, SMB | SMB | -55 degC ~ 175 degC | DIOM4336X262N | DIODE SCHOTTKY A2C1
DIO03147 | DIO03147 | http://www.diodes.com/datasheets/ds30256.pdf | Digikey | SDM10K45DICT-ND | SDM10K45-7 | SDM10K45-7 | Diodes Incorporated | DIODE SCHOTTKY 45V 100MA SOD323 |  |  |  |  | Schottky | 45V | 100mA (DC) | 450mV @ 10mA | Small Signal =< 200mA (Io), Any Speed | - | 1uA @ 10V | 6pF @ 10V, 1MHz | SC-76, SOD-323 | SOD-323 | -40 degC ~ 150 degC | SOD2513X110N | DIODE SCHOTTKY A2C1
DIO03148 | DIO03148 | http://www.diodes.com/datasheets/ds30265.pdf | Digikey | BAS40TDICT-ND | BAS40T-7 | BAS40T-7 | Diodes Incorporated | DIODE SCHOTTKY 40V 200MA SOT523 |  |  |  |  | Schottky | 40V | 200mA (DC) | 1V @ 40mA | Small Signal =< 200mA (Io), Any Speed | 5ns | 200nA @ 30V | 5pF @ 0V, 1MHz | SOT-523 | SOT-523 | -55 degC ~ 125 degC |  | DIODE SCHOTTKY A1N2C3
DIO03149 | DIO03149 | http://media.digikey.com/pdf/Data%20Sheets/Diodes%20PDFs/SBM1040.pdf | Digikey | SBM1040DICT-ND | SBM1040-13 | SBM1040-13 | Diodes Incorporated | DIODE SCHOTTKY 40V 10A |  |  |  |  | Schottky | 40V | 10A | 510mV @ 10A | Fast Recovery =< 500ns, > 200mA (Io) | - | 300uA @ 35V | 700pF @ 4V, 1MHz | Powermite 3 | Powermite 3 | -65 degC ~ 150 degC |  | DIODE SCHOTTKY A1A2C3
DIO03150 | DIO03150 | http://www.diodes.com/datasheets/ds30264.pdf | Digikey | BAS21TDICT-ND | BAS21T-7 | BAS21T-7 | Diodes Incorporated | DIODE GEN PURP 200V 200MA SOT523 |  |  |  |  | Standard | 200V | 200mA | 1.25V @ 200mA | Small Signal =< 200mA (Io), Any Speed | 50ns | 100nA @ 200V | 5pF @ 0V, 1MHz | SOT-523 | SOT-523 | -65 degC ~ 150 degC |  | DIODE A1N2C3
DIO03151 | DIO03151 | http://www.diodes.com/datasheets/ds30258.pdf | Digikey | BAS116TDICT-ND | BAS116T-7 | BAS116T-7 | Diodes Incorporated | DIODE GEN PURP 85V 215MA SOT523 |  |  |  |  | Standard | 85V | 215mA (DC) | 1.25V @ 150mA | Standard Recovery >500ns, > 200mA (Io) | 3us | 5nA @ 75V | 2pF @ 0V, 1MHz | SOT-523 | SOT-523 | -65 degC ~ 150 degC |  | DIODE A1N2C3
DIO03152 | DIO03152 | http://www.diodes.com/datasheets/ds30291.pdf | Digikey | BAV116WDICT-ND | BAV116W-7 | BAV116W-7 | Diodes Incorporated | DIODE GEN PURP 130V 215MA SOD123 |  |  |  |  | Standard | 130V | 215mA (DC) | 1.25V @ 150mA | Standard Recovery >500ns, > 200mA (Io) | 3us | 5nA @ 75V | 5pF @ 0V, 1MHz | SOD-123 | SOD-123 | -65 degC ~ 150 degC | SOD3715X145N | DIODE A2C1
DIO03153 | DIO03153 | http://media.digikey.com/pdf/Data%20Sheets/Diodes%20PDFs/MBRD835L.pdf | Digikey | MBRD835LDICT-ND | MBRD835L-T | MBRD835L-T | Diodes Incorporated | DIODE SCHOTTKY 35V 8A DPAK |  |  |  |  | Schottky | 35V | 8A | 510mV @ 8A | Fast Recovery =< 500ns, > 200mA (Io) | - | 1.4mA @ 35V | - | TO-252-3, DPak (2 Leads + Tab), SC-63 | DPAK | -65 degC ~ 125 degC |  | DIODE SCHOTTKY A1A3C4
DIO03154 | DIO03154 | http://media.digikey.com/pdf/Data%20Sheets/Diodes%20PDFs/MBRD1040.pdf | Digikey | MBRD1040DICT-ND | MBRD1040-T | MBRD1040-T | Diodes Incorporated | DIODE SCHOTTKY 40V 10A DPAK |  |  |  |  | Schottky | 40V | 10A | 510mV @ 10A | Fast Recovery =< 500ns, > 200mA (Io) | - | 300uA @ 35V | - | TO-252-3, DPak (2 Leads + Tab), SC-63 | DPAK | -65 degC ~ 150 degC |  | DIODE SCHOTTKY A1A3C4
DIO03155 | DIO03155 | http://media.digikey.com/pdf/Data%20Sheets/Diodes%20PDFs/MBRM5100-13.pdf | Digikey | MBRM5100DICT-ND | MBRM5100-13 | MBRM5100-13 | Diodes Incorporated | DIODE SCHOTTKY 100V 5A |  |  |  |  | Schottky | 100V | 5A | 810mV @ 5A | Fast Recovery =< 500ns, > 200mA (Io) | - | 200uA @ 100V | - | Powermite 3 | Powermite 3 | -65 degC ~ 125 degC |  | DIODE SCHOTTKY A1A2C3
DIO03156 | DIO03156 | http://www.diodes.com/datasheets/ds30287.pdf | Digikey | SDM10P45DICT-ND | SDM10P45-7 | SDM10P45-7 | Diodes Incorporated | DIODE SCHOTTKY 45V 100MA SOT523 |  |  |  |  | Schottky | 45V | 100mA (DC) | 600mV @ 50mA | Small Signal =< 200mA (Io), Any Speed | - | 1uA @ 10V | 6pF @ 10V, 1MHz | SOT-523 | SOT-523 | -40 degC ~ 125 degC |  | DIODE SCHOTTKY A1N2C3
DIO03157 | DIO03157 | http://www.diodes.com/datasheets/ds30308.pdf | Digikey | B130LAWDICT-ND | B130LAW-7 | B130LAW-7 | Diodes Incorporated | DIODE SCHOTTKY 30V 1A SOD123 |  |  |  |  | Schottky | 30V | 1A | 420mV @ 1A | Fast Recovery =< 500ns, > 200mA (Io) | - | 1mA @ 30V | 40pF @ 10V, 1MHz | SOD-123 | SOD-123 | -55 degC ~ 125 degC | SOD3715X145N | DIODE SCHOTTKY A2C1
DIO03158 | DIO03158 | http://www.diodes.com/datasheets/ds30371.pdf | Digikey | BAV3004WDICT-ND | BAV3004W-7 | BAV3004W-7 | Diodes Incorporated | DIODE GEN PURP 300V 225MA SOD123 |  |  |  |  | Standard | 300V | 225mA (DC) | 1.25V @ 200mA | Fast Recovery =< 500ns, > 200mA (Io) | 50ns | 100nA @ 240V | 5pF @ 0V, 1MHz | SOD-123 | SOD-123 | -65 degC ~ 150 degC | SOD3715X145N | DIODE A2C1
DIO03159 | DIO03159 | http://www.diodes.com/datasheets/ds30362.pdf | Digikey | SBM340DICT-ND | SBM340-13 | SBM340-13 | Diodes Incorporated | DIODE SCHOTTKY 40V 3A POWERMITE3 |  |  |  |  | Schottky | 40V | 3A | 500mV @ 3A | Fast Recovery =< 500ns, > 200mA (Io) | - | 500uA @ 40V | 180pF @ 4V, 1MHz | Powermite 3 | Powermite 3 | -55 degC ~ 125 degC |  | DIODE SCHOTTKY A1A2C3
DIO03160 | DIO03160 | http://www.diodes.com/datasheets/ds30297.pdf | Digikey | SBM540DICT-ND | SBM540-13 | SBM540-13 | Diodes Incorporated | DIODE SCHOTTKY 40V 5A POWERMITE3 |  |  |  |  | Schottky | 40V | 5A | 520mV @ 5A | Fast Recovery =< 500ns, > 200mA (Io) | - | 500uA @ 40V | 250pF @ 4V, 1MHz | Powermite 3 | Powermite 3 | -55 degC ~ 125 degC |  | DIODE SCHOTTKY A1A2C3
DIO03161 | DIO03161 | http://www.vishay.com/docs/88741/sl22.pdf | Digikey | SL22/54GICT-ND | SL22/54 | SL22/54 | Vishay Semiconductor Diodes Division | DIODE SCHOTTKY 20V 2A DO214AA |  |  |  |  | Schottky | 20V | 2A | 440mV @ 2A | Fast Recovery =< 500ns, > 200mA (Io) | - | 400uA @ 20V | - | DO-214AA, SMB | DO-214AA (SMB) | -55 degC ~ 125 degC | DIOM4336X262N | DIODE SCHOTTKY A2C1
DIO03162 | DIO03162 | http://www.vishay.com/docs/89278/ss22.pdf | Digikey | SS26/54GICT-ND | SS26/54 | SS26/54 | Vishay Semiconductor Diodes Division | DIODE SCHOTTKY 60V 2A DO214AA |  |  |  |  | Schottky | 60V | 2A | 700mV @ 2A | Fast Recovery =< 500ns, > 200mA (Io) | - | 400uA @ 60V | - | DO-214AA, SMB | DO-214AA (SMB) | -65 degC ~ 125 degC | DIOM4336X262N | DIODE SCHOTTKY A2C1
DIO03163 | DIO03163 | http://media.digikey.com/pdf/Data%20Sheets/Diodes%20PDFs/MBRM3100-13.pdf | Digikey | MBRM3100DICT-ND | MBRM3100-13 | MBRM3100-13 | Diodes Incorporated | DIODE SCHOTTKY 100V 3A |  |  |  |  | Schottky | 100V | 3A | 760mV @ 3A | Fast Recovery =< 500ns, > 200mA (Io) | - | 100uA @ 100V | 100pF @ 4V, 1MHz | Powermite 3 | Powermite 3 | -55 degC ~ 125 degC |  | DIODE SCHOTTKY A1A2C3
DIO03164 | DIO03164 | http://www.diodes.com/datasheets/ds30394.pdf | Digikey | SDM10U45DICTINACTIVE-ND | SDM10U45-7 | SDM10U45-7 | Diodes Incorporated | DIODE SCHOTTKY 40V 100MA SOD523 |  |  |  |  | Schottky | 40V | 100mA | 800mV @ 100mA | Small Signal =< 200mA (Io), Any Speed | - | 1uA @ 25V | 15pF @ 10V, 1MHz | SC-79, SOD-523 | SOD-523 | -40 degC ~ 125 degC |  | DIODE SCHOTTKY A2C1
DIO03165 | DIO03165 | http://media.digikey.com/pdf/Data%20Sheets/Vishay%20Semiconductors/fcsp140e.pdf | Digikey | FCSP140ECT-ND | FCSP140ETR | FCSP140ETR | Vishay Semiconductor Diodes Division | DIODE SCHOTTKY 40V 1A FLIPKY |  |  |  |  | Schottky | 40V | 1A | 480mV @ 1A | Fast Recovery =< 500ns, > 200mA (Io) | - | 80uA @ 40V | - | Flipky | Flipky | -55 degC ~ 150 degC |  | DIODE SCHOTTKY A2C1
DIO03166 | DIO03166 | http://www.diodes.com/datasheets/ds15002.pdf | Digikey | RS1MBDICT-ND | RS1MB-13 | RS1MB-13 | Diodes Incorporated | DIODE GEN PURP 1KV 1A SMB |  |  |  |  | Standard | 1000V (1kV) | 1A | 1.3V @ 1A | Fast Recovery =< 500ns, > 200mA (Io) | 500ns | 5uA @ 1000V | 15pF @ 4V, 1MHz | DO-214AA, SMB | SMB | -65 degC ~ 150 degC | DIOM4336X262N | DIODE A2C1
DIO03167 | DIO03167 | http://www.diodes.com/datasheets/ds15004.pdf | Digikey | RS2MDICT-ND | RS2M-13 | RS2M-13 | Diodes Incorporated | DIODE GEN PURP 1KV 1.5A SMB |  |  |  |  | Standard | 1000V (1kV) | 1.5A | 1.3V @ 1.5A | Fast Recovery =< 500ns, > 200mA (Io) | 500ns | 5uA @ 1000V | 30pF @ 4V, 1MHz | DO-214AA, SMB | SMB | -65 degC ~ 150 degC | DIOM4336X262N | DIODE A2C1
DIO03168 | DIO03168 | http://www.diodes.com/datasheets/ds15002.pdf | Digikey | RS1ABCT-ND | RS1AB-13 | RS1AB-13 | Diodes Incorporated | DIODE GEN PURP 50V 1A SMB |  |  |  |  | Standard | 50V | 1A | 1.3V @ 1A | Fast Recovery =< 500ns, > 200mA (Io) | 150ns | 5uA @ 50V | 15pF @ 4V, 1MHz | DO-214AA, SMB | SMB | -65 degC ~ 150 degC | DIOM4336X262N | DIODE A2C1
DIO03169 | DIO03169 | http://media.digikey.com/pdf/Data%20Sheets/NXP%20PDFs/PRLL4001,4002.pdf | Digikey | 568-1178-1-ND | PRLL4001,115 | PRLL4001,115 | NXP Semiconductors | DIODE GEN PURP 50V MELF |  |  |  |  | Standard | 50V | - | 1.1V @ 1A | Standard Recovery >500ns, > 200mA (Io) | - | 10uA @ 50V | - | SOD-87 | MELF | -65 degC ~ 175 degC |  | DIODE A2C1
DIO03170 | DIO03170 | http://www.nxp.com/documents/data_sheet/PRLL5817_18_19.pdf | Digikey | 568-1180-1-ND | PRLL5819,115 | PRLL5819,115 | NXP Semiconductors | DIODE SCHOTTKY 40V 1A MELF |  |  |  |  | Schottky | 40V | 1A | 600mV @ 1A | Fast Recovery =< 500ns, > 200mA (Io) | - | 1mA @ 40V | 50pF @ 4V, 1MHz | SOD-87 | MELF | 125 degC (Max) |  | DIODE SCHOTTKY A2C1
DIO03171 | DIO03171 | http://media.digikey.com/pdf/Data%20Sheets/Diodes%20PDFs/FR1A,B,D,G,J,K,M.pdf | Digikey | FR1G-FDICT-ND | FR1G-13-F | FR1G-13-F | Diodes Incorporated | DIODE GEN PURP 400V 1A SMB |  |  |  |  | Standard | 400V | 1A | 1.3V @ 1A | Fast Recovery =< 500ns, > 200mA (Io) | 150ns | 5uA @ 400V | - | DO-214AA, SMB | SMB | -65 degC ~ 175 degC | DIOM4336X262N | DIODE A2C1
DIO03172 | DIO03172 | http://media.digikey.com/pdf/Data%20Sheets/Diodes%20PDFs/FR1A,B,D,G,J,K,M.pdf | Digikey | FR1B-FDICT-ND | FR1B-13-F | FR1B-13-F | Diodes Incorporated | DIODE GEN PURP 100V 1A SMB |  |  |  |  | Standard | 100V | 1A | 1.3V @ 1A | Fast Recovery =< 500ns, > 200mA (Io) | 150ns | 5uA @ 100V | - | DO-214AA, SMB | SMB | -65 degC ~ 175 degC | DIOM4336X262N | DIODE A2C1
DIO03173 | DIO03173 | http://media.digikey.com/pdf/Data%20Sheets/NXP%20PDFs/BYD17.pdf | Digikey | 568-1661-1-ND | BYD17D,115 | BYD17D,115 | NXP Semiconductors | DIODE AVALANCHE 200V 1.5A MELF |  |  |  |  | Avalanche | 200V | 1.5A | 1.05V @ 1A | Standard Recovery >500ns, > 200mA (Io) | 3us | 1uA @ 200V | 21pF @ 0V, 1MHz | SOD-87 | MELF | -65 degC ~ 175 degC
DIO03174 | DIO03174 | http://media.digikey.com/pdf/Data%20Sheets/NXP%20PDFs/BYD17.pdf | Digikey | 568-1662-1-ND | BYD17G,115 | BYD17G,115 | NXP Semiconductors | DIODE AVALANCHE 400V 1.5A MELF |  |  |  |  | Avalanche | 400V | 1.5A | 1.05V @ 1A | Standard Recovery >500ns, > 200mA (Io) | 3us | 1uA @ 400V | 21pF @ 0V, 1MHz | SOD-87 | MELF | -65 degC ~ 175 degC
DIO03175 | DIO03175 | http://media.digikey.com/pdf/Data%20Sheets/NXP%20PDFs/BYD17.pdf | Digikey | 568-1663-1-ND | BYD17J,115 | BYD17J,115 | NXP Semiconductors | DIODE AVALANCHE 600V 1.5A MELF |  |  |  |  | Avalanche | 600V | 1.5A | 1.05V @ 1A | Standard Recovery >500ns, > 200mA (Io) | 3us | 1uA @ 600V | 21pF @ 0V, 1MHz | SOD-87 | MELF | -65 degC ~ 175 degC
DIO03176 | DIO03176 | http://media.digikey.com/pdf/Data%20Sheets/NXP%20PDFs/BYD37.pdf | Digikey | 568-1664-1-ND | BYD37M,115 | BYD37M,115 | NXP Semiconductors | DIODE AVALANCHE 1KV 600MA MELF |  |  |  |  | Avalanche | 1000V (1kV) | 600mA | 1.3V @ 1A | Fast Recovery =< 500ns, > 200mA (Io) | 300ns | 1uA @ 1000V | 20pF @ 0V, 1MHz | SOD-87 | MELF | -65 degC ~ 175 degC
DIO03177 | DIO03177 | http://media.digikey.com/pdf/Data%20Sheets/NXP%20PDFs/BYD77.pdf | Digikey | 568-1665-1-ND | BYD77B,115 | BYD77B,115 | NXP Semiconductors | DIODE AVALANCHE 100V 850MA MELF |  |  |  |  | Avalanche | 100V | 850mA | 980mV @ 1A | Fast Recovery =< 500ns, > 200mA (Io) | 25ns | 1uA @ 100V | 50pF @ 0V, 1MHz | SOD-87 | MELF | -65 degC ~ 175 degC
DIO03178 | DIO03178 | http://media.digikey.com/pdf/Data%20Sheets/NXP%20PDFs/BYD77.pdf | Digikey | 568-1666-1-ND | BYD77D,115 | BYD77D,115 | NXP Semiconductors | DIODE AVALANCHE 200V 850MA MELF |  |  |  |  | Avalanche | 200V | 850mA | 980mV @ 1A | Fast Recovery =< 500ns, > 200mA (Io) | 25ns | 1uA @ 200V | 50pF @ 0V, 1MHz | SOD-87 | MELF | -65 degC ~ 175 degC
DIO03179 | DIO03179 | http://media.digikey.com/pdf/Data%20Sheets/Diodes%20PDFs/MBRD1040.pdf | Digikey | MBRD1040-T-FDICT-ND | MBRD1040-T-F | MBRD1040-T-F | Diodes Incorporated | DIODE SCHOTTKY 40V 10A DPAK |  |  |  |  | Schottky | 40V | 10A | 510mV @ 10A | Fast Recovery =< 500ns, > 200mA (Io) | - | 300uA @ 35V | - | TO-252-3, DPak (2 Leads + Tab), SC-63 | DPAK | -65 degC ~ 150 degC |  | DIODE SCHOTTKY A1A3C4
DIO03180 | DIO03180 | http://www.diodes.com/datasheets/ds30297.pdf | Digikey | SBM540-FDICT-ND | SBM540-13-F | SBM540-13-F | Diodes Incorporated | DIODE SCHOTTKY 40V 5A POWERMITE3 |  |  |  |  | Schottky | 40V | 5A | 520mV @ 5A | Fast Recovery =< 500ns, > 200mA (Io) | - | 500uA @ 40V | 250pF @ 4V, 1MHz | Powermite 3 | Powermite 3 | -55 degC ~ 125 degC |  | DIODE SCHOTTKY A1A2C3
DIO03181 | DIO03181 | http://media.digikey.com/pdf/Data%20Sheets/Diodes%20PDFs/FR1A,B,D,G,J,K,M.pdf | Digikey | FR1A-FDICT-ND | FR1A-13-F | FR1A-13-F | Diodes Incorporated | DIODE GEN PURP 50V 1A SMB |  |  |  |  | Standard | 50V | 1A | 1.3V @ 1A | Fast Recovery =< 500ns, > 200mA (Io) | 150ns | 5uA @ 50V | - | DO-214AA, SMB | SMB | -65 degC ~ 175 degC | DIOM4336X262N | DIODE A2C1
DIO03182 | DIO03182 | http://www.diodes.com/datasheets/ds15005.pdf | Digikey | RS3MBCT-ND | RS3MB-13 | RS3MB-13 | Diodes Incorporated | DIODE GEN PURP 1KV 3A SMB |  |  |  |  | Standard | 1000V (1kV) | 3A | 1.3V @ 3A | Fast Recovery =< 500ns, > 200mA (Io) | 500ns | 5uA @ 1000V | 50pF @ 4V, 1MHz | DO-214AA, SMB | SMB | -65 degC ~ 150 degC | DIOM4336X262N | DIODE A2C1
DIO03183 | DIO03183 | http://media.digikey.com/PDF/Data%20Sheets/Diodes%20PDFs/SBG1025L%20-SBG1030L.pdf | Digikey | SBG1025LDICT-ND | SBG1025L-T | SBG1025L-T | Diodes Incorporated | DIODE SCHOTTKY 25V 10A D2PAK |  |  |  |  | Schottky | 25V | 10A | 450mV @ 10A | Fast Recovery =< 500ns, > 200mA (Io) | - | 1mA @ 25V | - | TO-263-3, D Pak (2 Leads + Tab), TO-263AB | D2PAK | -65 degC ~ 125 degC |  | DIODE SCHOTTKY A1A3C4
DIO03184 | DIO03184 | http://media.digikey.com/pdf/Data%20Sheets/NXP%20PDFs/BYD17.pdf | Digikey | 568-1782-1-ND | BYD17K,135 | BYD17K,135 | NXP Semiconductors | DIODE AVALANCHE 800V 1.5A MELF |  |  |  |  | Avalanche | 800V | 1.5A | 1.05V @ 1A | Standard Recovery >500ns, > 200mA (Io) | 3us | 1uA @ 800V | 21pF @ 0V, 1MHz | SOD-87 | MELF | -65 degC ~ 175 degC
DIO03185 | DIO03185 | http://media.digikey.com/pdf/Data%20Sheets/Diodes%20PDFs/FR1A,B,D,G,J,K,M.pdf | Digikey | FR1D-FDICT-ND | FR1D-13-F | FR1D-13-F | Diodes Incorporated | DIODE GEN PURP 200V 1A SMB |  |  |  |  | Standard | 200V | 1A | 1.3V @ 1A | Fast Recovery =< 500ns, > 200mA (Io) | 150ns | 5uA @ 200V | - | DO-214AA, SMB | SMB | -65 degC ~ 175 degC | DIOM4336X262N | DIODE A2C1
DIO03186 | DIO03186 | http://media.digikey.com/pdf/Data%20Sheets/Vishay%20Semiconductors/VS-FCSP05H40TR.pdf | Digikey | FCSP05H40CT-ND | FCSP05H40TR | FCSP05H40TR | Vishay Semiconductor Diodes Division | DIODE SCHOTTKY 40V 500MA FLIPKY |  |  |  |  | Schottky | 40V | 500mA | 520mV @ 500mA | Fast Recovery =< 500ns, > 200mA (Io) | - | 10uA @ 40V | - | Flipky | Flipky | -55 degC ~ 150 degC |  | DIODE SCHOTTKY A2C1
DIO03187 | DIO03187 | http://media.digikey.com/pdf/Data%20Sheets/Vishay%20Semiconductors/FCSP0530TR.pdf | Digikey | FCSP0530CT-ND | FCSP0530TR | FCSP0530TR | Vishay Semiconductor Diodes Division | DIODE SCHOTTKY 30V 500MA FLIPKY |  |  |  |  | Schottky | 30V | 500mA | 440mV @ 500mA | Fast Recovery =< 500ns, > 200mA (Io) | - | 500uA @ 30V | - | Flipky | Flipky | -55 degC ~ 150 degC |  | DIODE SCHOTTKY A2C1
DIO03188 | DIO03188 | http://media.digikey.com/pdf/Data%20Sheets/Diodes%20PDFs/FR1A,B,D,G,J,K,M.pdf | Digikey | FR1J-FDICT-ND | FR1J-13-F | FR1J-13-F | Diodes Incorporated | DIODE GEN PURP 600V 1A SMB |  |  |  |  | Standard | 600V | 1A | 1.3V @ 1A | Fast Recovery =< 500ns, > 200mA (Io) | 250ns | 5uA @ 600V | - | DO-214AA, SMB | SMB | -65 degC ~ 175 degC | DIOM4336X262N | DIODE A2C1
DIO03189 | DIO03189 | - | Digikey | FR1K-FDICT-ND | FR1K-13-F | FR1K-13-F | Diodes Incorporated | DIODE GEN PURP 800V 1A SMB |  |  |  |  | Standard | 800V | 1A | 1.3V @ 1A | Fast Recovery =< 500ns, > 200mA (Io) | 500ns | 5uA @ 800V | - | DO-214AA, SMB | SMB | -65 degC ~ 175 degC | DIOM4336X262N | DIODE A2C1
DIO03190 | DIO03190 | - | Digikey | FR1M-FDICT-ND | FR1M-13-F | FR1M-13-F | Diodes Incorporated | DIODE GEN PURP 1KV 1A SMB |  |  |  |  | Standard | 1000V (1kV) | 1A | 1.3V @ 1A | Fast Recovery =< 500ns, > 200mA (Io) | 500ns | 5uA @ 1000V | - | DO-214AA, SMB | SMB | -65 degC ~ 175 degC | DIOM4336X262N | DIODE A2C1
DIO03191 | DIO03191 | http://media.digikey.com/pdf/Data%20Sheets/Diodes%20PDFs/MBRD835L.pdf | Digikey | MBRD835L-T-FDICT-ND | MBRD835L-T-F | MBRD835L-T-F | Diodes Incorporated | DIODE SCHOTTKY 35V 8A DPAK |  |  |  |  | Schottky | 35V | 8A | 510mV @ 8A | Fast Recovery =< 500ns, > 200mA (Io) | - | 1.4mA @ 35V | - | TO-252-3, DPak (2 Leads + Tab), SC-63 | DPAK | -65 degC ~ 125 degC |  | DIODE SCHOTTKY A1A3C4
DIO03192 | DIO03192 | http://www.diodes.com/datasheets/ds30355.pdf | Digikey | MBRM360-FDICT-ND | MBRM360-13-F | MBRM360-13-F | Diodes Incorporated | DIODE SCHOTTKY 60V 3A POWERMITE3 |  |  |  |  | Schottky | 60V | 3A | 630mV @ 3A | Fast Recovery =< 500ns, > 200mA (Io) | - | 200uA @ 60V | 130pF @ 4V, 1MHz | Powermite 3 | Powermite 3 | -55 degC ~ 125 degC |  | DIODE SCHOTTKY A1A2C3
DIO03193 | DIO03193 | http://media.digikey.com/pdf/Data%20Sheets/Diodes%20PDFs/MBRM5100-13.pdf | Digikey | MBRM5100-FDICT-ND | MBRM5100-13-F | MBRM5100-13-F | Diodes Incorporated | DIODE SCHOTTKY 100V 5A |  |  |  |  | Schottky | 100V | 5A | 810mV @ 5A | Fast Recovery =< 500ns, > 200mA (Io) | - | 200uA @ 100V | - | Powermite 3 | Powermite 3 | -65 degC ~ 125 degC |  | DIODE SCHOTTKY A1A2C3
DIO03194 | DIO03194 | http://www.diodes.com/datasheets/ds30299.pdf | Digikey | MBRM560-FDICT-ND | MBRM560-13-F | MBRM560-13-F | Diodes Incorporated | DIODE SCHOTTKY 60V 5A POWERMITE3 |  |  |  |  | Schottky | 60V | 5A | 690mV @ 5A | Fast Recovery =< 500ns, > 200mA (Io) | - | 200uA @ 60V | - | Powermite 3 | Powermite 3 | -55 degC ~ 125 degC |  | DIODE SCHOTTKY A1A2C3
DIO03195 | DIO03195 | http://www.diodes.com/datasheets/ds30127.pdf | Digikey | SBG1025L-T-FDICT-ND | SBG1025L-T-F | SBG1025L-T-F | Diodes Incorporated | DIODE SCHOTTKY 25V 10A D2PAK |  |  |  |  | Schottky | 25V | 10A | 450mV @ 10A | Fast Recovery =< 500ns, > 200mA (Io) | - | 1mA @ 25V | 350pF @ 4V, 1MHz | TO-263-3, D Pak (2 Leads + Tab), TO-263AB | D2PAK | -65 degC ~ 125 degC |  | DIODE SCHOTTKY A1A3C4
DIO03196 | DIO03196 | http://media.digikey.com/pdf/Data%20Sheets/Diodes%20PDFs/SBM1040.pdf | Digikey | SBM1040-FDICT-ND | SBM1040-13-F | SBM1040-13-F | Diodes Incorporated | DIODE SCHOTTKY 40V 10A |  |  |  |  | Schottky | 40V | 10A | 510mV @ 10A | Fast Recovery =< 500ns, > 200mA (Io) | - | 300uA @ 35V | 700pF @ 4V, 1MHz | Powermite 3 | Powermite 3 | -65 degC ~ 150 degC |  | DIODE SCHOTTKY A1A2C3
DIO03197 | DIO03197 | http://www.diodes.com/datasheets/ds11012.pdf | Digikey | SD101AW-FDICT-ND | SD101AW-13-F | SD101AW-13-F | Diodes Incorporated | DIODE SCHOTTKY 60V 15MA SOD123 |  |  |  |  | Schottky | 60V | 15mA (DC) | 1V @ 15mA | Small Signal =< 200mA (Io), Any Speed | 1ns | 200nA @ 50V | 2pF @ 0V, 1MHz | SOD-123 | SOD-123 | -65 degC ~ 125 degC | SOD3715X145N | DIODE SCHOTTKY A2C1
DIO03198 | DIO03198 | http://www.fairchildsemi.com/datasheets/FD/FDLL300A.pdf | Digikey | FDLL300CT-ND | FDLL300 | FDLL300 | Fairchild Semiconductor | DIODE GEN PURP 125V 200MA LL34 |  |  |  |  | Standard | 125V | 200mA | 1V @ 200mA | Small Signal =< 200mA (Io), Any Speed | - | 1nA @ 125V | 6pF @ 0V, 1MHz | MELF (LL-34) | LL-34 | 175 degC (Max) |  | DIODE A2C1
DIO03199 | DIO03199 | - | Digikey | SS16-E3/11TGICT-ND | SS16-E3/11T | SS16-E3/11T | Vishay Semiconductor Diodes Division | DIODE SCHOTTKY 60V 1A DO214AC |  |  |  |  | Schottky | 60V | 1A | 750mV @ 1A | Fast Recovery =< 500ns, > 200mA (Io) | - | 200uA @ 60V | - | DO-214AC, SMA | DO-214AC (SMA) | -65 degC ~ 150 degC |  | DIODE SCHOTTKY A2C1
DIO03200 | DIO03200 | http://www.nxp.com/documents/data_sheet/BAT254.pdf | Digikey | 568-3412-1-ND | BAT254,115 | BAT254,115 | NXP Semiconductors | DIODE SCHOTTKY 30V 200MA SOD2 |  |  |  |  | Schottky | 30V | 200mA (DC) | 800mV @ 100mA | Small Signal =< 200mA (Io), Any Speed | 5ns | 2uA @ 25V | 10pF @ 1V, 1MHz | SOD-110 | SOD2 | 125 degC (Max) |  | DIODE SCHOTTKY A2C1
DIO03201 | DIO03201 | http://www.nxp.com/documents/data_sheet/PRLL5817_18_19.pdf | Digikey | 568-3423-1-ND | PRLL5818,115 | PRLL5818,115 | NXP Semiconductors | DIODE SCHOTTKY 30V 1A MELF |  |  |  |  | Schottky | 30V | 1A | 550mV @ 1A | Fast Recovery =< 500ns, > 200mA (Io) | - | 1mA @ 30V | 50pF @ 4V, 1MHz | SOD-87 | MELF | 125 degC (Max) |  | DIODE SCHOTTKY A2C1
DIO03202 | DIO03202 | http://www.diodes.com/datasheets/ds11013.pdf | Digikey | SD103BW-FDICT-ND | SD103BW-13-F | SD103BW-13-F | Diodes Incorporated | DIODE SCHOTTKY 30V 350MA SOD123 |  |  |  |  | Schottky | 30V | 350mA (DC) | 600mV @ 200mA | Fast Recovery =< 500ns, > 200mA (Io) | 10ns | 5uA @ 20V | 28pF @ 0V, 1MHz | SOD-123 | SOD-123 | -65 degC ~ 125 degC | SOD3715X145N | DIODE SCHOTTKY A2C1
DIO03203 | DIO03203 | http://www.diodes.com/datasheets/ds11012.pdf | Digikey | SD101CWDICT-ND | SD101CW-7 | SD101CW-7 | Diodes Incorporated | DIODE SCHOTTKY 40V 15MA SOD123 |  |  |  |  | Schottky | 40V | 15mA (DC) | 900mV @ 15mA | Small Signal =< 200mA (Io), Any Speed | 1ns | 200nA @ 30V | 2.2pF @ 0V, 1MHz | SOD-123 | SOD-123 | -65 degC ~ 125 degC | SOD3715X145N | DIODE SCHOTTKY A2C1
DIO03204 | DIO03204 | http://media.digikey.com/pdf/Data%20Sheets/Vishay%20Semiconductors/V10P10.pdf | Digikey | V10P10-E3/87AGICT-ND | V10P10-E3/87A | V10P10-E3/87A | Vishay Semiconductor Diodes Division | DIODE SCHOTTKY 100V 10A TO277A |  |  |  |  | Schottky | 100V | 10A | 680mV @ 10A | Fast Recovery =< 500ns, > 200mA (Io) | - | 150uA @ 100V | - | TO-277, 3-PowerDFN | TO-277A (SMPC) | -40 degC ~ 150 degC |  | DIODE SCHOTTKY A1A2C3
DIO03205 | DIO03205 | http://media.digikey.com/pdf/Data%20Sheets/Vishay%20Semiconductors/V12P10.pdf | Digikey | V12P10-E3/87AGICT-ND | V12P10-E3/87A | V12P10-E3/87A | Vishay Semiconductor Diodes Division | DIODE SCHOTTKY 100V 12A TO277A |  |  |  |  | Schottky | 100V | 12A | 700mV @ 12A | Fast Recovery =< 500ns, > 200mA (Io) | - | 250uA @ 100V | - | TO-277, 3-PowerDFN | TO-277A (SMPC) | -40 degC ~ 150 degC |  | DIODE SCHOTTKY A1A2C3
DIO03206 | DIO03206 | http://media.digikey.com/pdf/Data%20Sheets/Vishay%20Semiconductors/V8P10.pdf | Digikey | V8P10-E3/87AGICT-ND | V8P10-E3/87A | V8P10-E3/87A | Vishay Semiconductor Diodes Division | DIODE SCHOTTKY 100V 8A TO277A |  |  |  |  | Schottky | 100V | 8A | 680mV @ 8A | Fast Recovery =< 500ns, > 200mA (Io) | - | 70uA @ 100V | - | TO-277, 3-PowerDFN | TO-277A (SMPC) | -40 degC ~ 150 degC |  | DIODE SCHOTTKY A1A2C3
DIO03207 | DIO03207 | http://media.digikey.com/pdf/Data%20Sheets/Vishay%20Semiconductors/SS10P3,4.pdf | Digikey | SS10P4-E3/86AGICT-ND | SS10P4-E3/86A | SS10P4-E3/86A | Vishay Semiconductor Diodes Division | DIODE SCHOTTKY 40V 10A TO277A |  |  |  |  | Schottky | 40V | 10A | 560mV @ 10A | Fast Recovery =< 500ns, > 200mA (Io) | - | 800uA @ 40V | 750pF @ 4V, 1MHz | TO-277, 3-PowerDFN | TO-277A (SMPC) | -55 degC ~ 150 degC |  | DIODE SCHOTTKY A1A2C3
DIO03208 | DIO03208 | http://media.digikey.com/pdf/Data%20Sheets/Vishay%20Semiconductors/SS3P3L,4L.pdf | Digikey | SS3P4L-E3/86AGICT-ND | SS3P4L-E3/86A | SS3P4L-E3/86A | Vishay Semiconductor Diodes Division | DIODE SCHOTTKY 40V 3A TO277A |  |  |  |  | Schottky | 40V | 3A | 470mV @ 3A | Fast Recovery =< 500ns, > 200mA (Io) | - | 250uA @ 40V | - | TO-277, 3-PowerDFN | TO-277A (SMPC) | -55 degC ~ 150 degC |  | DIODE SCHOTTKY A1A2C3
DIO03209 | DIO03209 | - | Digikey | SS3P6L-E3/86AGICT-ND | SS3P6L-E3/86A | SS3P6L-E3/86A | Vishay Semiconductor Diodes Division | DIODE SCHOTTKY 60V 3A TO277A |  |  |  |  | Schottky | 60V | 3A | 600mV @ 3A | Fast Recovery =< 500ns, > 200mA (Io) | - | 150uA @ 60V | - | TO-277, 3-PowerDFN | TO-277A (SMPC) | -55 degC ~ 150 degC |  | DIODE SCHOTTKY A1A2C3
DIO03210 | DIO03210 | - | Digikey | SS5P10-E3/86AGICT-ND | SS5P10-E3/86A | SS5P10-E3/86A | Vishay Semiconductor Diodes Division | DIODE SCHOTTKY 100V 5A TO277A |  |  |  |  | Schottky | 100V | 5A | 880mV @ 5A | Fast Recovery =< 500ns, > 200mA (Io) | - | 15uA @ 100V | - | TO-277, 3-PowerDFN | TO-277A (SMPC) | -55 degC ~ 150 degC |  | DIODE SCHOTTKY A1A2C3
DIO03211 | DIO03211 | http://media.digikey.com/pdf/Data%20Sheets/Vishay%20Semiconductors/SS5P3,P4.pdf | Digikey | SS5P3-E3/86AGICT-ND | SS5P3-E3/86A | SS5P3-E3/86A | Vishay Semiconductor Diodes Division | DIODE SCHOTTKY 30V 5A TO277A |  |  |  |  | Schottky | 30V | 5A | 520mV @ 5A | Fast Recovery =< 500ns, > 200mA (Io) | - | 250uA @ 30V | - | TO-277, 3-PowerDFN | TO-277A (SMPC) | -55 degC ~ 150 degC |  | DIODE SCHOTTKY A1A2C3
DIO03212 | DIO03212 | http://media.digikey.com/pdf/Data%20Sheets/Vishay%20Semiconductors/SS5P5,P6.pdf | Digikey | SS5P6-E3/86AGICT-ND | SS5P6-E3/86A | SS5P6-E3/86A | Vishay Semiconductor Diodes Division | DIODE SCHOTTKY 60V 5A TO277A |  |  |  |  | Schottky | 60V | 5A | 690mV @ 5A | Fast Recovery =< 500ns, > 200mA (Io) | - | 150uA @ 60V | - | TO-277, 3-PowerDFN | TO-277A (SMPC) | -55 degC ~ 150 degC |  | DIODE SCHOTTKY A1A2C3
DIO03213 | DIO03213 | http://media.digikey.com/pdf/Data%20Sheets/Vishay%20Semiconductors/SS8P2L,3L.pdf | Digikey | SS8P2L-E3/86AGICT-ND | SS8P2L-E3/86A | SS8P2L-E3/86A | Vishay Semiconductor Diodes Division | DIODE SCHOTTKY 20V 8A TO277A |  |  |  |  | Schottky | 20V | 8A | 570mV @ 8A | Fast Recovery =< 500ns, > 200mA (Io) | - | 200uA @ 30V | 330pF @ 4V, 1MHz | TO-277, 3-PowerDFN | TO-277A (SMPC) | -55 degC ~ 150 degC |  | DIODE SCHOTTKY A1A2C3
DIO03214 | DIO03214 | http://media.digikey.com/pdf/Data%20Sheets/Vishay%20Semiconductors/SS8P2L,3L.pdf | Digikey | SS8P3L-E3/86AGICT-ND | SS8P3L-E3/86A | SS8P3L-E3/86A | Vishay Semiconductor Diodes Division | DIODE SCHOTTKY 30V 8A TO277A |  |  |  |  | Schottky | 30V | 8A | 570mV @ 8A | Fast Recovery =< 500ns, > 200mA (Io) | - | 200uA @ 30V | - | TO-277, 3-PowerDFN | TO-277A (SMPC) | -55 degC ~ 150 degC |  | DIODE SCHOTTKY A1A2C3
DIO03215 | DIO03215 | http://media.digikey.com/pdf/Data%20Sheets/Vishay%20Semiconductors/SS8PH9,%20P10.pdf | Digikey | SS8PH10-E3/86AGICT-ND | SS8PH10-E3/86A | SS8PH10-E3/86A | Vishay Semiconductor Diodes Division | DIODE SCHOTTKY 100V 8A TO277A |  |  |  |  | Schottky | 100V | 8A | 900mV @ 8A | Fast Recovery =< 500ns, > 200mA (Io) | - | 2uA @ 100V | - | TO-277, 3-PowerDFN | TO-277A (SMPC) | -55 degC ~ 175 degC |  | DIODE SCHOTTKY A1A2C3
DIO03216 | DIO03216 | http://media.digikey.com/pdf/Data%20Sheets/Vishay%20Semiconductors/V10P10.pdf | Digikey | V10P10-E3/86AGICT-ND | V10P10-E3/86A | V10P10-E3/86A | Vishay Semiconductor Diodes Division | DIODE SCHOTTKY 100V 10A TO277A |  |  |  |  | Schottky | 100V | 10A | 680mV @ 10A | Fast Recovery =< 500ns, > 200mA (Io) | - | 150uA @ 100V | - | TO-277, 3-PowerDFN | TO-277A (SMPC) | -40 degC ~ 150 degC |  | DIODE SCHOTTKY A1A2C3
DIO03217 | DIO03217 | http://media.digikey.com/pdf/Data%20Sheets/Vishay%20Semiconductors/V12P10.pdf | Digikey | V12P10-E3/86AGICT-ND | V12P10-E3/86A | V12P10-E3/86A | Vishay Semiconductor Diodes Division | DIODE SCHOTTKY 100V 12A TO277A |  |  |  |  | Schottky | 100V | 12A | 700mV @ 12A | Fast Recovery =< 500ns, > 200mA (Io) | - | 250uA @ 100V | - | TO-277, 3-PowerDFN | TO-277A (SMPC) | -40 degC ~ 150 degC |  | DIODE SCHOTTKY A1A2C3
DIO03218 | DIO03218 | http://media.digikey.com/pdf/Data%20Sheets/Vishay%20Semiconductors/V8P10.pdf | Digikey | V8P10-E3/86AGICT-ND | V8P10-E3/86A | V8P10-E3/86A | Vishay Semiconductor Diodes Division | DIODE SCHOTTKY 100V 8A TO277A |  |  |  |  | Schottky | 100V | 8A | 680mV @ 8A | Fast Recovery =< 500ns, > 200mA (Io) | - | 70uA @ 100V | - | TO-277, 3-PowerDFN | TO-277A (SMPC) | -40 degC ~ 150 degC |  | DIODE SCHOTTKY A1A2C3
DIO03219 | DIO03219 | http://media.digikey.com/pdf/Data%20Sheets/Vishay%20Semiconductors/MSS1P2L,P3L.pdf | Digikey | MSS1P2L-E3/89AGICT-ND | MSS1P2L-E3/89A | MSS1P2L-E3/89A | Vishay Semiconductor Diodes Division | DIODE SCHOTTKY 20V 1A MICROSMP |  |  |  |  | Schottky | 20V | 1A | 500mV @ 1A | Fast Recovery =< 500ns, > 200mA (Io) | - | 250uA @ 20V | - | MicroSMP | MicroSMP | -55 degC ~ 150 degC |  | DIODE SCHOTTKY A2C1
DIO03220 | DIO03220 | http://media.digikey.com/pdf/Data%20Sheets/Vishay%20Semiconductors/MSS1P3-P4.pdf | Digikey | MSS1P3-E3/89AGICT-ND | MSS1P3-E3/89A | MSS1P3-E3/89A | Vishay Semiconductor Diodes Division | DIODE SCHOTTKY 30V 1A MICROSMP |  |  |  |  | Schottky | 30V | 1A | 550mV @ 1A | Fast Recovery =< 500ns, > 200mA (Io) | - | 200uA @ 30V | - | MicroSMP | MicroSMP | -55 degC ~ 150 degC |  | DIODE SCHOTTKY A2C1
DIO03221 | DIO03221 | http://media.digikey.com/pdf/Data%20Sheets/Vishay%20Semiconductors/MSS1P2L,P3L.pdf | Digikey | MSS1P3L-E3/89AGICT-ND | MSS1P3L-E3/89A | MSS1P3L-E3/89A | Vishay Semiconductor Diodes Division | DIODE SCHOTTKY 30V 1A MICROSMP |  |  |  |  | Schottky | 30V | 1A | 500mV @ 1A | Fast Recovery =< 500ns, > 200mA (Io) | - | 250uA @ 30V | - | MicroSMP | MicroSMP | -55 degC ~ 150 degC |  | DIODE SCHOTTKY A2C1
DIO03222 | DIO03222 | http://media.digikey.com/pdf/Data%20Sheets/Vishay%20Semiconductors/MSS1P3-P4.pdf | Digikey | MSS1P4-E3/89AGICT-ND | MSS1P4-E3/89A | MSS1P4-E3/89A | Vishay Semiconductor Diodes Division | DIODE SCHOTTKY 40V 1A MICROSMP |  |  |  |  | Schottky | 40V | 1A | 550mV @ 1A | Fast Recovery =< 500ns, > 200mA (Io) | - | 200uA @ 40V | - | MicroSMP | MicroSMP | -55 degC ~ 150 degC |  | DIODE SCHOTTKY A2C1
DIO03223 | DIO03223 | http://media.digikey.com/pdf/Data%20Sheets/Vishay%20Semiconductors/MSS1P5-P6.pdf | Digikey | MSS1P5-E3/89AGICT-ND | MSS1P5-E3/89A | MSS1P5-E3/89A | Vishay Semiconductor Diodes Division | DIODE SCHOTTKY 50V 1A MICROSMP |  |  |  |  | Schottky | 50V | 1A | 680mV @ 1A | Fast Recovery =< 500ns, > 200mA (Io) | - | 150uA @ 50V | 40pF @ 4V, 1MHz | MicroSMP | MicroSMP | -55 degC ~ 150 degC |  | DIODE SCHOTTKY A2C1
DIO03224 | DIO03224 | http://media.digikey.com/pdf/Data%20Sheets/Vishay%20Semiconductors/MSS1P5-P6.pdf | Digikey | MSS1P6-E3/89AGICT-ND | MSS1P6-E3/89A | MSS1P6-E3/89A | Vishay Semiconductor Diodes Division | DIODE SCHOTTKY 60V 1A MICROSMP |  |  |  |  | Schottky | 60V | 1A | 680mV @ 1A | Fast Recovery =< 500ns, > 200mA (Io) | - | 150uA @ 60V | 40pF @ 4V, 1MHz | MicroSMP | MicroSMP | -55 degC ~ 150 degC |  | DIODE SCHOTTKY A2C1
DIO03225 | DIO03225 | http://media.digikey.com/pdf/Data%20Sheets/Fairchild%20PDFs/FFD06UP20S.pdf | Digikey | FFD06UP20SCT-ND | FFD06UP20S | FFD06UP20S | Fairchild Semiconductor | DIODE GEN PURP 200V 6A DPAK |  |  |  |  | Standard | 200V | 6A | 1.15V @ 6A | Fast Recovery =< 500ns, > 200mA (Io) | 35ns | 100uA @ 200V | - | TO-252-3, DPak (2 Leads + Tab), SC-63 | D-Pak | -65 degC ~ 150 degC
DIO03226 | DIO03226 | - | Digikey | BAT1000CT-ND | BAT1000TA | BAT1000TA | Diodes Incorporated | DIODE SCHOTTKY 40V 1A SOT23-3 |  |  |  |  | Schottky | 40V | 1A | 500mV @ 1A | Fast Recovery =< 500ns, > 200mA (Io) | 12ns | 100uA @ 30V | 175pF @ 0V, 1MHz | TO-236-3, SC-59, SOT-23-3 | SOT-23-3 | -40 degC ~ 125 degC | SOT190P240X120-3N | DIODE SCHOTTKY A1N2C3
DIO03227 | DIO03227 | http://www.fairchildsemi.com/datasheets/FF/FFD20UP20S.pdf | Digikey | FFD20UP20SCT-ND | FFD20UP20S | FFD20UP20S | Fairchild Semiconductor | DIODE GEN PURP 200V 20A DPAK |  |  |  |  | Standard | 200V | 20A | 1.15V @ 20A | Fast Recovery =< 500ns, > 200mA (Io) | 45ns | 100uA @ 200V | - | TO-252-3, DPak (2 Leads + Tab), SC-63 | D-Pak | -65 degC ~ 150 degC
DIO03228 | DIO03228 | http://media.digikey.com/pdf/Data%20Sheets/Vishay%20Semiconductors/MSS1P2U,3U.pdf | Digikey | MSS1P2U-M3/89ACT-ND | MSS1P2U-M3/89A | MSS1P2U-M3/89A | Vishay Semiconductor Diodes Division | DIODE SCHOTTKY 20V 1A MICROSMP |  |  |  |  | Schottky | 20V | 1A | 400mV @ 1A | Fast Recovery =< 500ns, > 200mA (Io) | - | 1.2mA @ 30V | - | MicroSMP | MicroSMP | -55 degC ~ 125 degC |  | DIODE SCHOTTKY A2C1
DIO03229 | DIO03229 | http://media.digikey.com/pdf/Data%20Sheets/Vishay%20Semiconductors/MSS1P2U,3U.pdf | Digikey | MSS1P3U-M3/89ACT-ND | MSS1P3U-M3/89A | MSS1P3U-M3/89A | Vishay Semiconductor Diodes Division | DIODE SCHOTTKY 30V 1A MICROSMP |  |  |  |  | Schottky | 30V | 1A | 400mV @ 1A | Fast Recovery =< 500ns, > 200mA (Io) | - | 1.2mA @ 30V | - | MicroSMP | MicroSMP | -55 degC ~ 125 degC |  | DIODE SCHOTTKY A2C1
DIO03230 | DIO03230 | http://media.digikey.com/pdf/Data%20Sheets/Diodes%20PDFs/DSR6V600D1.pdf | Digikey | DSR6V600D1-13DICT-ND | DSR6V600D1-13 | DSR6V600D1-13 | Diodes Incorporated | DIODE GEN PURP 600V 6A TO252-3 |  |  |  |  | Standard | 600V | 6A | 3V @ 6A | Fast Recovery =< 500ns, > 200mA (Io) | 35ns | 50uA @ 600V | 30pF @ 4V, 1MHz | TO-252-3, DPak (2 Leads + Tab), SC-63 | TO-252-3 | -65 degC ~ 175 degC
DIO03231 | DIO03231 | http://media.digikey.com/pdf/Data%20Sheets/Vishay%20Semiconductors/VS-MBRA120TRPbF.pdf | Digikey | VS-MBRA120TRPBFCT-ND | VS-MBRA120TRPBF | VS-MBRA120TRPBF | Vishay Semiconductor Diodes Division | DIODE SCHOTTKY 20V 1A SMA |  |  |  |  | Schottky | 20V | 1A | 450mV @ 1A | Fast Recovery =< 500ns, > 200mA (Io) | - | 200uA @ 20V | - | DO-214AC, SMA | SMA | -65 degC ~ 150 degC |  | DIODE SCHOTTKY A2C1
DIO03232 | DIO03232 | http://media.digikey.com/pdf/Data%20Sheets/Diodes%20PDFs/DSR6U600P5.pdf | Digikey | DSR6U600P5-13DICT-ND | DSR6U600P5-13 | DSR6U600P5-13 | Diodes Incorporated | DIODE GEN PURP 600V 6A POWERDI5 |  |  |  |  | Standard | 600V | 6A | 2.6V @ 6A | Fast Recovery =< 500ns, > 200mA (Io) | 45ns | 50uA @ 600V | 30pF @ 4V, 1MHz | PowerDI 5 | PowerDI 5 | -65 degC ~ 175 degC | DIOM6540X115-3N | DIODE A1A2C3
DIO03233 | DIO03233 | - | Digikey | HSD226KRF-ECT-ND | HSD226KRF-E | HSD226KRF-E | Renesas Electronics America | DIODE SCHOTTKY 25V 50MA 2SFP |  |  |  |  | Schottky | 25V | 50mA (DC) | 380mV @ 5mA | Small Signal =< 200mA (Io), Any Speed | - | 450nA @ 20V | 2.8pF @ 1V, 1MHz | 2-SMD, Flat Lead | 2-SFP | 125 degC (Max) |  | DIODE SCHOTTKY A2C1
DIO03234 | DIO03234 | - | Digikey | HSD278KRF-ECT-ND | HSD278KRF-E | HSD278KRF-E | Renesas Electronics America | DIODE SCHOTTKY 30V 30MA 2SFP |  |  |  |  | Schottky | 30V | 30mA | 950mV @ 30mA | Small Signal =< 200mA (Io), Any Speed | - | 700nA @ 10V | 1.5pF @ 1V, 1MHz | 2-SMD, Flat Lead | 2-SFP | 125 degC (Max) |  | DIODE SCHOTTKY A2C1
DIO03235 | DIO03235 | - | Digikey | HSL278KRF-ECT-ND | HSL278KRF-E | HSL278KRF-E | Renesas Electronics America | DIODE SCHOTTKY 30V 30MA 2EFP |  |  |  |  | Schottky | 30V | 30mA | 950mV @ 30mA | Small Signal =< 200mA (Io), Any Speed | - | 700nA @ 10V | 1.5pF @ 1V, 1MHz | 2-SMD, Flat Lead | 2-EFP | * |  | DIODE SCHOTTKY A2C1
DIO03236 | DIO03236 | http://documentation.renesas.com/doc/products/diode/rej03g1833_rkd703kkds.pdf | Digikey | RKD703KK#R6CT-ND | RKD703KK#R6 | RKD703KK#R6 | Renesas Electronics America | DIODE SCHOTTKY 30V 100MA 2SFP |  |  |  |  | Schottky | 30V | 100mA | 600mV @ 100mA | Small Signal =< 200mA (Io), Any Speed | - | 50uA @ 30V | 5pF @ 1V, 1MHz | 2-SMD, Flat Lead | 2-SFP | 125 degC (Max) |  | DIODE SCHOTTKY A2C1
DIO03237 | DIO03237 | http://documentation.renesas.com/doc/products/diode/rej03g1781_rkd704kpds.pdf | Digikey | RKD704KP#R5CT-ND | RKD704KP#R5 | RKD704KP#R5 | Renesas Electronics America | DIODE SCHOTTKY 30V 50MA MP6 |  |  |  |  | Schottky | 30V | 50mA (DC) | 340mV @ 20mA | Small Signal =< 200mA (Io), Any Speed | - | 50uA @ 30V | 5pF @ 1V, 1MHz | 2-SMD, No Lead | MP6 | 125 degC (Max)
DIO03238 | DIO03238 | http://documentation.renesas.com/doc/products/diode/r07ds0249ej_rkr0303a.pdf | Digikey | RKR0303AKJ#R6CT-ND | RKR0303AKJ#R6 | RKR0303AKJ#R6 | Renesas Electronics America | DIODE SCHOTTKY 30V 300MA UFP |  |  |  |  | Schottky | 30V | 300mA (DC) | 420mV @ 300mA | Fast Recovery =< 500ns, > 200mA (Io) | - | 200uA @ 30V | - | SC-79, SOD-523 | UFP | 125 degC (Max)
DIO03239 | DIO03239 | http://documentation.renesas.com/doc/products/diode/rej03g1890_rkr0503akjds.pdf | Digikey | RKR0503AKJ#R6CT-ND | RKR0503AKJ#R6 | RKR0503AKJ#R6 | Renesas Electronics America | DIODE SCHOTTKY 30V 500MA UFP |  |  |  |  | Schottky | 30V | 500mA | 540mV @ 500mA | Fast Recovery =< 500ns, > 200mA (Io) | - | 200uA @ 30V | - | SC-79, SOD-523 | UFP | 125 degC (Max)
DIO03240 | DIO03240 | http://documentation.renesas.com/doc/products/diode/rej03g1301_rkd700kj.pdf | Digikey | RKD700KJ#P1CT-ND | RKD700KJ#P1 | RKD700KJ#P1 | Renesas Electronics America | DIODE SCHOTTKY 30V 50MA UFP |  |  |  |  | Schottky | 30V | 50mA | 430mV @ 10mA | Small Signal =< 200mA (Io), Any Speed | - | 1uA @ 30V | 2.8pF @ 1V, 1MHz | SC-79, SOD-523 | UFP | 125 degC (Max)
DIO03241 | DIO03241 | http://documentation.renesas.com/doc/products/diode/rej03g1337_rkd700kl.pdf | Digikey | RKD700KL#R1CT-ND | RKD700KL#R1 | RKD700KL#R1 | Renesas Electronics America | DIODE SCHOTTKY 30V 50MA 2EFP |  |  |  |  | Schottky | 30V | 50mA | 430mV @ 10mA | Small Signal =< 200mA (Io), Any Speed | - | 1uA @ 30V | 2.8pF @ 1V, 1MHz | 2-SMD, Flat Lead | 2-EFP | 125 degC (Max) |  | DIODE SCHOTTKY A2C1
DIO03242 | DIO03242 | http://documentation.renesas.com/doc/products/diode/rej03g1541_rkd702kpds.pdf | Digikey | RKD702KP#R0CT-ND | RKD702KP#R0 | RKD702KP#R0 | Renesas Electronics America | DIODE SCHOTTKY 30V 50MA MP6 |  |  |  |  | Schottky | 30V | 50mA (DC) | 400mV @ 5mA | Small Signal =< 200mA (Io), Any Speed | - | 250nA @ 30V | 2.5pF @ 1V, 1MHz | 2-SMD, No Lead | MP6 | 125 degC (Max)
DIO03243 | DIO03243 | - | Digikey | HSL226KRF-ECT-ND | HSL226KRF-E | HSL226KRF-E | Renesas Electronics America | DIODE SCHOTTKY 25V 50MA 2EFP |  |  |  |  | Schottky | 25V | 50mA (DC) | 380mV @ 5mA | Small Signal =< 200mA (Io), Any Speed | - | 450nA @ 20V | 2.8pF @ 1V, 1MHz | 2-SMD, Flat Lead | 2-EFP | 125 degC (Max) |  | DIODE SCHOTTKY A2C1
DIO03244 | DIO03244 | http://www.vishay.com/docs/89055/ss26s.pdf | Digikey | SS26SHE3/61TGICT-ND | SS26SHE3/61T | SS26SHE3/61T | Vishay Semiconductor Diodes Division | DIODE SCHOTTKY 60V 2A DO214AC |  |  |  |  | Schottky | 60V | 2A | 750mV @ 2A | Fast Recovery =< 500ns, > 200mA (Io) | - | 200uA @ 60V | - | DO-214AC, SMA | DO-214AC (SMA) | -55 degC ~ 150 degC |  | DIODE SCHOTTKY A2C1
DIO03245 | DIO03245 | http://www.fairchildsemi.com/datasheets/IS/ISL9R8120P2.pdf | Digikey | ISL9R8120S3STFSCT-ND | ISL9R8120S3ST | ISL9R8120S3ST | Fairchild Semiconductor | DIODE GEN PURP 1.2KV 8A TO263 |  |  |  |  | Standard | 1200V (1.2kV) | 8A | 3.3V @ 8A | Fast Recovery =< 500ns, > 200mA (Io) | 300ns | 100uA @ 1200V | 30pF @ 10V, 1MHz | TO-263-3, D Pak (2 Leads + Tab), TO-263AB | TO-263 (D2Pak) | -55 degC ~ 150 degC
DIO03246 | DIO03246 | http://www.fairchildsemi.com/datasheets/FM/FMKA140.pdf | Digikey | FMKA140CT-ND | FMKA140 | FMKA140 | Fairchild Semiconductor | DIODE SCHOTTKY 40V 1A SMA |  |  |  |  | Schottky | 40V | 1A | 600mV @ 1A | Fast Recovery =< 500ns, > 200mA (Io) | - | 1mA @ 40V | - | DO-214AC, SMA | SMA (DO-214AC) | -65 degC ~ 125 degC |  | DIODE SCHOTTKY A2C1
DIO03247 | DIO03247 | http://www.vishay.com/docs/88816/murs340.pdf | Digikey | MURS340HE3/57TGICT-ND | MURS340HE3/57T | MURS340HE3/57T | Vishay Semiconductor Diodes Division | DIODE GEN PURP 400V 3A DO214AB |  |  |  |  | Standard | 400V | 3A | 1.25V @ 3A | Fast Recovery =< 500ns, > 200mA (Io) | 75ns | 10uA @ 400V | - | DO-214AB, SMC | DO-214AB, (SMC) | -65 degC ~ 175 degC |  | DIODE A2C1
DIO03248 | DIO03248 | http://www.vishay.com/docs/88711/s1.pdf | Digikey | S1JHE3/5ATGICT-ND | S1JHE3/5AT | S1JHE3/5AT | Vishay Semiconductor Diodes Division | DIODE GEN PURP 600V 1A DO214AC |  |  |  |  | Standard | 600V | 1A | 1.1V @ 1A | Standard Recovery >500ns, > 200mA (Io) | 1.8us | 1uA @ 600V | 12pF @ 4V, 1MHz | DO-214AC, SMA | DO-214AC (SMA) | -55 degC ~ 150 degC |  | DIODE A2C1
DIO03249 | DIO03249 | http://www.vishay.com/docs/88740/sl12.pdf | Digikey | SL13HE3/61TGICT-ND | SL13HE3/61T | SL13HE3/61T | Vishay Semiconductor Diodes Division | DIODE SCHOTTKY 30V 1.5A DO214AC |  |  |  |  | Schottky | 30V | 1.5A | 445mV @ 1A | Fast Recovery =< 500ns, > 200mA (Io) | - | 200uA @ 30V | - | DO-214AC, SMA | DO-214AC (SMA) | -55 degC ~ 125 degC |  | DIODE SCHOTTKY A2C1
DIO03250 | DIO03250 | http://www.vishay.com/docs/88742/sl42.pdf | Digikey | SL44HE3/57TGICT-ND | SL44HE3/57T | SL44HE3/57T | Vishay Semiconductor Diodes Division | DIODE SCHOTTKY 40V 4A DO214AB |  |  |  |  | Schottky | 40V | 4A | 440mV @ 4A | Fast Recovery =< 500ns, > 200mA (Io) | - | 500uA @ 40V | - | DO-214AB, SMC | DO-214AB, (SMC) | -55 degC ~ 125 degC |  | DIODE SCHOTTKY A2C1
DIO03251 | DIO03251 | http://www.vishay.com/docs/88746/ss12.pdf | Digikey | SS16HE3/61TGICT-ND | SS16HE3/61T | SS16HE3/61T | Vishay Semiconductor Diodes Division | DIODE SCHOTTKY 60V 1A DO214AC |  |  |  |  | Schottky | 60V | 1A | 750mV @ 1A | Fast Recovery =< 500ns, > 200mA (Io) | - | 200uA @ 60V | - | DO-214AC, SMA | DO-214AC (SMA) | -65 degC ~ 150 degC |  | DIODE SCHOTTKY A2C1
DIO03252 | DIO03252 | http://www.vishay.com/docs/88768/us1.pdf | Digikey | US1JHE3/61TGICT-ND | US1JHE3/61T | US1JHE3/61T | Vishay Semiconductor Diodes Division | DIODE GEN PURP 600V 1A DO214AC |  |  |  |  | Standard | 600V | 1A | 1.7V @ 1A | Fast Recovery =< 500ns, > 200mA (Io) | 75ns | 10uA @ 600V | 10pF @ 4V, 1MHz | DO-214AC, SMA | DO-214AC (SMA) | -55 degC ~ 150 degC |  | DIODE A2C1
DIO03253 | DIO03253 | http://www.vishay.com/docs/88768/us1.pdf | Digikey | US1MHE3/61TGICT-ND | US1MHE3/61T | US1MHE3/61T | Vishay Semiconductor Diodes Division | DIODE GEN PURP 1KV 1A DO214AC |  |  |  |  | Standard | 1000V (1kV) | 1A | 1.7V @ 1A | Fast Recovery =< 500ns, > 200mA (Io) | 75ns | 10uA @ 1000V | 10pF @ 4V, 1MHz | DO-214AC, SMA | DO-214AC (SMA) | -55 degC ~ 150 degC |  | DIODE A2C1
DIO03254 | DIO03254 | http://www.vishay.com/docs/88746/ss12.pdf | Digikey | SS16HE3/5ATGICT-ND | SS16HE3/5AT | SS16HE3/5AT | Vishay Semiconductor Diodes Division | DIODE SCHOTTKY 60V 1A DO214AC |  |  |  |  | Schottky | 60V | 1A | 750mV @ 1A | Fast Recovery =< 500ns, > 200mA (Io) | - | 200uA @ 60V | - | DO-214AC, SMA | DO-214AC (SMA) | -65 degC ~ 150 degC |  | DIODE SCHOTTKY A2C1
DIO03255 | DIO03255 | http://www.vishay.com/docs/88752/ss3h9.pdf | Digikey | SS3H10HE3/9ATGICT-ND | SS3H10HE3/9AT | SS3H10HE3/9AT | Vishay Semiconductor Diodes Division | DIODE SCHOTTKY 100V 3A DO214AB |  |  |  |  | Schottky | 100V | 3A | 800mV @ 3A | Fast Recovery =< 500ns, > 200mA (Io) | - | 20uA @ 100V | - | DO-214AB, SMC | DO-214AB, (SMC) | -65 degC ~ 175 degC |  | DIODE SCHOTTKY A2C1
DIO03256 | DIO03256 | http://www.vishay.com/docs/88768/us1.pdf | Digikey | US1GHE3/5ATGICT-ND | US1GHE3/5AT | US1GHE3/5AT | Vishay Semiconductor Diodes Division | DIODE GEN PURP 400V 1A DO214AC |  |  |  |  | Standard | 400V | 1A | 1V @ 1A | Fast Recovery =< 500ns, > 200mA (Io) | 50ns | 10uA @ 400V | 15pF @ 4V, 1MHz | DO-214AC, SMA | DO-214AC (SMA) | -55 degC ~ 150 degC |  | DIODE A2C1
DIO03257 | DIO03257 | http://www.nxp.com/documents/data_sheet/BAS40_1PSXXSB4X_SER.pdf | Digikey | 568-10390-1-ND | 1PS79SB40,699 | 1PS79SB40,699 | NXP Semiconductors | DIODE SCHOTTKY 40V 120MA SOD523 |  |  |  |  | Schottky | 40V | 120mA (DC) | 1V @ 40mA | Small Signal =< 200mA (Io), Any Speed | - | 10uA @ 40V | 5pF @ 0V, 1MHz | SC-79, SOD-523 | SOD-523 | 150 degC (Max) |  | DIODE SCHOTTKY A2C1
DIO03258 | DIO03258 | http://www.nxp.com/documents/data_sheet/BAT720.pdf | Digikey | 568-10395-1-ND | BAT720,235 | BAT720,235 | NXP Semiconductors | DIODE SCHOTTKY 40V 500MA SOT23 |  |  |  |  | Schottky | 40V | 500mA (DC) | 550mV @ 500mA | Fast Recovery =< 500ns, > 200mA (Io) | - | 100uA @ 35V | 90pF @ 0V, 1MHz | TO-236-3, SC-59, SOT-23-3 | SOT-23 (TO-236AB) | 125 degC (Max) | SOT190P240X120-3N | DIODE SCHOTTKY A1N2C3
DIO03259 | DIO03259 | http://www.vishay.com/docs/88586/es1.pdf | Digikey | ES1DHE3/61TGICT-ND | ES1DHE3/61T | ES1DHE3/61T | Vishay Semiconductor Diodes Division | DIODE GEN PURP 200V 1A DO214AC |  |  |  |  | Standard | 200V | 1A | 920mV @ 1A | Fast Recovery =< 500ns, > 200mA (Io) | 25ns | 5uA @ 200V | 10pF @ 4V, 1MHz | DO-214AC, SMA | DO-214AC (SMA) | -55 degC ~ 150 degC |  | DIODE A2C1
DIO03260 | DIO03260 | http://www.vishay.com/docs/88711/s1.pdf | Digikey | S1JHE3/61TGICT-ND | S1JHE3/61T | S1JHE3/61T | Vishay Semiconductor Diodes Division | DIODE GEN PURP 600V 1A DO214AC |  |  |  |  | Standard | 600V | 1A | 1.1V @ 1A | Standard Recovery >500ns, > 200mA (Io) | 1.8us | 1uA @ 600V | 12pF @ 4V, 1MHz | DO-214AC, SMA | DO-214AC (SMA) | -55 degC ~ 150 degC |  | DIODE A2C1
DIO03261 | DIO03261 | http://www.vishay.com/docs/88746/ss12.pdf | Digikey | SS15HE3/61TGICT-ND | SS15HE3/61T | SS15HE3/61T | Vishay Semiconductor Diodes Division | DIODE SCHOTTKY 50V 1A DO214AC |  |  |  |  | Schottky | 50V | 1A | 750mV @ 1A | Fast Recovery =< 500ns, > 200mA (Io) | - | 200uA @ 50V | - | DO-214AC, SMA | DO-214AC (SMA) | -65 degC ~ 150 degC |  | DIODE SCHOTTKY A2C1
DIO03262 | DIO03262 | http://www.vishay.com/docs/88751/ss32.pdf | Digikey | SS36HE3/57TGICT-ND | SS36HE3/57T | SS36HE3/57T | Vishay Semiconductor Diodes Division | DIODE SCHOTTKY 60V 3A DO214AB |  |  |  |  | Schottky | 60V | 3A | 750mV @ 3A | Fast Recovery =< 500ns, > 200mA (Io) | - | 500uA @ 60V | - | DO-214AB, SMC | DO-214AB, (SMC) | -55 degC ~ 150 degC |  | DIODE SCHOTTKY A2C1
DIO03263 | DIO03263 | http://www.vishay.com/docs/88883/ssa33l.pdf | Digikey | SSA34HE3/61TGICT-ND | SSA34HE3/61T | SSA34HE3/61T | Vishay Semiconductor Diodes Division | DIODE SCHOTTKY 40V 3A DO214AC |  |  |  |  | Schottky | 40V | 3A | 490mV @ 3A | Fast Recovery =< 500ns, > 200mA (Io) | - | 200uA @ 40V | - | DO-214AC, SMA | DO-214AC (SMA) | -65 degC ~ 150 degC |  | DIODE SCHOTTKY A2C1
DIO03264 | DIO03264 | http://www.vishay.com/docs/88768/us1.pdf | Digikey | US1DHE3/61TGICT-ND | US1DHE3/61T | US1DHE3/61T | Vishay Semiconductor Diodes Division | DIODE GEN PURP 200V 1A DO214AC |  |  |  |  | Standard | 200V | 1A | 1V @ 1A | Fast Recovery =< 500ns, > 200mA (Io) | 50ns | 10uA @ 200V | 15pF @ 4V, 1MHz | DO-214AC, SMA | DO-214AC (SMA) | -55 degC ~ 150 degC |  | DIODE A2C1
DIO03265 | DIO03265 | http://www.vishay.com/docs/88768/us1.pdf | Digikey | US1GHE3/61TGICT-ND | US1GHE3/61T | US1GHE3/61T | Vishay Semiconductor Diodes Division | DIODE GEN PURP 400V 1A DO214AC |  |  |  |  | Standard | 400V | 1A | 1V @ 1A | Fast Recovery =< 500ns, > 200mA (Io) | 50ns | 10uA @ 400V | 15pF @ 4V, 1MHz | DO-214AC, SMA | DO-214AC (SMA) | -55 degC ~ 150 degC |  | DIODE A2C1
DIO03266 | DIO03266 | http://www.infineon.com/dgdl/baw78_baw79series.pdf?folderId=db3a30431400ef6801141c4ed9df0449&fileId=db3a30431400ef6801141c5037ac044a | Digikey | BAW78DINCT-ND | BAW 78D E6327 | BAW 78D E6327 | Infineon Technologies | DIODE GEN PURP 400V 1A SOT89-4 |  |  |  |  | Standard | 400V | 1A (DC) | 1.6V @ 1A | Standard Recovery >500ns, > 200mA (Io) | 1us | 1uA @ 400V | 10pF @ 0V, 1MHz | TO-243AA | PG-SOT89-4 | 150 degC (Max)
DIO03267 | DIO03267 | http://media.digikey.com/pdf/Data%20Sheets/Microsemi%20PDFs/UMA5817-19.pdf | Digikey | UMAF5817CT-ND | UMAF5817 | UMAF5817 | Microsemi Commercial Components Group | DIODE SCHOTTKY 20V 1A ULTRAMITE |  |  |  |  | Schottky | 20V | 1A | 450mV @ 1A | Fast Recovery =< 500ns, > 200mA (Io) | - | 500uA @ 20V | - | Ultramite | Ultramite | -50 degC ~ 125 degC
DIO03268 | DIO03268 | http://media.digikey.com/pdf/Data%20Sheets/Microsemi%20PDFs/UMA5817-19.pdf | Digikey | UMAF5818CT-ND | UMAF5818 | UMAF5818 | Microsemi Commercial Components Group | DIODE SCHOTTKY 30V 1A ULTRAMITE |  |  |  |  | Schottky | 30V | 1A | 550mV @ 1A | Fast Recovery =< 500ns, > 200mA (Io) | - | 500uA @ 30V | - | Ultramite | Ultramite | -50 degC ~ 125 degC
DIO03269 | DIO03269 | http://media.digikey.com/pdf/Data%20Sheets/Microsemi%20PDFs/UMA5817-19.pdf | Digikey | UMAF5819CT-ND | UMAF5819 | UMAF5819 | Microsemi Commercial Components Group | DIODE SCHOTTKY 40V 1A ULTRAMITE |  |  |  |  | Schottky | 40V | 1A | 600mV @ 1A | Fast Recovery =< 500ns, > 200mA (Io) | - | 500uA @ 40V | - | Ultramite | Ultramite | -50 degC ~ 125 degC
DIO03270 | DIO03270 | http://media.digikey.com/pdf/Data%20Sheets/Microsemi%20PDFs/UMA5817-19.pdf | Digikey | UMA5817CT-ND | UMA5817-T7 | UMA5817-T7 | Microsemi Commercial Components Group | DIODE SCHOTTKY 20V 1A ULTRAMITE |  |  |  |  | Schottky | 20V | 1A | 450mV @ 1A | Fast Recovery =< 500ns, > 200mA (Io) | - | 500uA @ 20V | - | Ultramite | Ultramite | -50 degC ~ 125 degC
DIO03271 | DIO03271 | http://media.digikey.com/pdf/Data%20Sheets/Microsemi%20PDFs/UMA5817-19.pdf | Digikey | UMA5818CT-ND | UMA5818 | UMA5818 | Microsemi Commercial Components Group | DIODE SCHOTTKY 30V 1A ULTRAMITE |  |  |  |  | Schottky | 30V | 1A | 550mV @ 1A | Fast Recovery =< 500ns, > 200mA (Io) | - | 500uA @ 30V | - | Ultramite | Ultramite | -50 degC ~ 125 degC
DIO03272 | DIO03272 | http://media.digikey.com/pdf/Data%20Sheets/Microsemi%20PDFs/UMA5817-19.pdf | Digikey | UMA5819CT-ND | UMA5819 | UMA5819 | Microsemi Commercial Components Group | DIODE SCHOTTKY 40V 1A ULTRAMITE |  |  |  |  | Schottky | 40V | 1A | 600mV @ 1A | Fast Recovery =< 500ns, > 200mA (Io) | - | 500uA @ 40V | - | Ultramite | Ultramite | -50 degC ~ 125 degC
DIO03273 | DIO03273 | http://www.onsemi.com/pub_link/Collateral/MMBD6050LT1-D.PDF | Digikey | MMBD6050LT1OSCT-ND | MMBD6050LT1 | MMBD6050LT1 | ON Semiconductor | DIODE GEN PURP 70V 200MA SOT23-3 |  |  |  |  | Standard | 70V | 200mA (DC) | 1.1V @ 100mA | Small Signal =< 200mA (Io), Any Speed | 4ns | 100nA @ 50V | - | TO-236-3, SC-59, SOT-23-3 | SOT-23-3 (TO-236) | -55 degC ~ 150 degC | SOT190P240X120-3N | DIODE A1N2C3
DIO03274 | DIO03274 | http://www.onsemi.com/pub_link/Collateral/MMBD914LT1-D.PDF | Digikey | MMBD914LT1OSCT-ND | MMBD914LT1 | MMBD914LT1 | ON Semiconductor | DIODE GEN PURP 100V 200MA SOT23 |  |  |  |  | Standard | 100V | 200mA (DC) | 1V @ 10mA | Small Signal =< 200mA (Io), Any Speed | 4ns | 5uA @ 75V | 4pF @ 0V, 1MHz | TO-236-3, SC-59, SOT-23-3 | SOT-23-3 (TO-236) | -55 degC ~ 150 degC | SOT190P240X120-3N | DIODE A1N2C3
DIO03275 | DIO03275 | http://www.onsemi.com/pub_link/Collateral/M1MA141KT1-D.PDF | Digikey | M1MA141KT1OSCT-ND | M1MA141KT1 | M1MA141KT1 | ON Semiconductor | DIODE GEN PURP 40V 100MA SC70-3 |  |  |  |  | Standard | 40V | 100mA (DC) | 1.2V @ 100mA | Small Signal =< 200mA (Io), Any Speed | 3ns | 100nA @ 35V | 2pF @ 0V, 1MHz | SC-70, SOT-323 | SC-70-3 (SOT323) | 150 degC (Max)
DIO03276 | DIO03276 | http://www.onsemi.com/pub_link/Collateral/MMSD301T1-D.PDF | Digikey | MMSD301T1OSCT-ND | MMSD301T1 | MMSD301T1 | ON Semiconductor | DIODE SCHOTTKY 30V 200MA SOD123 |  |  |  |  | Schottky | 30V | 200mA (DC) | 600mV @ 10mA | Small Signal =< 200mA (Io), Any Speed | - | 200nA @ 25V | 1.5pF @ 0V, 1MHz | SOD-123 | SOD-123 | -55 degC ~ 125 degC | SOD3715X145N | DIODE SCHOTTKY A2C1
DIO03277 | DIO03277 | http://www.onsemi.com/pub_link/Collateral/MMSD4148T1-D.PDF | Digikey | MMSD4148T1OSCT-ND | MMSD4148T1 | MMSD4148T1 | ON Semiconductor | DIODE GEN PURP 100V 200MA SOD123 |  |  |  |  | Standard | 100V | 200mA (DC) | 1V @ 10mA | Small Signal =< 200mA (Io), Any Speed | 4ns | 5uA @ 75V | 4pF @ 0V, 1MHz | SOD-123 | SOD-123 | -55 degC ~ 150 degC | SOD3715X145N | DIODE A2C1
DIO03278 | DIO03278 | http://www.onsemi.com/pub_link/Collateral/MMSD914T1-D.PDF | Digikey | MMSD914T1OSCT-ND | MMSD914T1 | MMSD914T1 | ON Semiconductor | DIODE GEN PURP 100V 200MA SOD123 |  |  |  |  | Standard | 100V | 200mA (DC) | 1V @ 10mA | Small Signal =< 200mA (Io), Any Speed | 4ns | 5uA @ 75V | 4pF @ 0V, 1MHz | SOD-123 | SOD-123 | -55 degC ~ 150 degC | SOD3715X145N | DIODE A2C1
DIO03279 | DIO03279 | http://www.onsemi.com/pub_link/Collateral/RB751V40T1-D.PDF | Digikey | RB751V40T1OSCT-ND | RB751V40T1 | RB751V40T1 | ON Semiconductor | DIODE SCHOTTKY 30V 30MA SOD323 |  |  |  |  | Schottky | 30V | 30mA (DC) | 370mV @ 1mA | Small Signal =< 200mA (Io), Any Speed | - | 500nA @ 30V | 2.5pF @ 1V, 1MHz | SC-76, SOD-323 | SOD-323 | -55 degC ~ 150 degC | SOD2513X110N | DIODE SCHOTTKY A2C1
DIO03280 | DIO03280 | http://www.onsemi.com/pub_link/Collateral/MMDL914T1-D.PDF | Digikey | MMDL914T1OSCT-ND | MMDL914T1 | MMDL914T1 | ON Semiconductor | DIODE GEN PURP 100V 200MA SOD323 |  |  |  |  | Standard | 100V | 200mA (DC) | 1V @ 10mA | Small Signal =< 200mA (Io), Any Speed | 4ns | 5uA @ 75V | 4pF @ 0V, 1MHz | SC-76, SOD-323 | SOD-323 | -55 degC ~ 150 degC | SOD2513X110N | DIODE A2C1
DIO03281 | DIO03281 | http://www.st.com/web/en/resource/technical/document/datasheet/CD00000856.pdf | Digikey | 497-2494-1-ND | STTA106U | STTA106U | STMicroelectronics | DIODE GEN PURP 600V 1A SMB |  |  |  |  | Standard | 600V | 1A | 1.75V @ 1A | Fast Recovery =< 500ns, > 200mA (Io) | 50ns | 10uA @ 600V | - | DO-214AA, SMB | SMB | 125 degC (Max) | DIOM4336X262N | DIODE A2C1
DIO03282 | DIO03282 | http://www.st.com/web/en/resource/technical/document/datasheet/CD00000837.pdf | Digikey | 497-2502-1-ND | SMBYW04-200 | SMBYW04-200 | STMicroelectronics | DIODE GEN PURP 200V 4A SMC |  |  |  |  | Standard | 200V | 4A | 1.25V @ 12A | Fast Recovery =< 500ns, > 200mA (Io) | 35ns | 10uA @ 200V | - | DO-214AB, SMC | SMC (DO-214AB) | 150 degC (Max) |  | DIODE A2C1
DIO03283 | DIO03283 | http://www.st.com/web/en/resource/technical/document/datasheet/CD00000798.pdf | Digikey | 497-2509-1-ND | SMBYW01-200 | SMBYW01-200 | STMicroelectronics | DIODE GEN PURP 200V 1A SMB |  |  |  |  | Standard | 200V | 1A | 900mV @ 1A | Fast Recovery =< 500ns, > 200mA (Io) | 35ns | 3uA @ 200V | - | DO-214AA, SMB | SMB (DO-214AA) | 150 degC (Max) | DIOM4336X262N | DIODE A2C1
DIO03284 | DIO03284 | http://www.st.com/web/en/resource/technical/document/datasheet/CD00000800.pdf | Digikey | 497-2511-1-ND | SMBYW02-200 | SMBYW02-200 | STMicroelectronics | DIODE GEN PURP 200V 2A SMB |  |  |  |  | Standard | 200V | 2A | 1.25V @ 6A | Fast Recovery =< 500ns, > 200mA (Io) | 35ns | 10uA @ 200V | - | DO-214AA, SMB | SMB (DO-214AA) | 150 degC (Max) | DIOM4336X262N | DIODE A2C1
DIO03285 | DIO03285 | http://media.digikey.com/pdf/Data%20Sheets/ON%20Semiconductor%20PDFs/MBRD320.pdf | Digikey | MBRD360T4OSCT-ND | MBRD360T4 | MBRD360T4 | ON Semiconductor | DIODE SCHOTTKY 60V 3A DPAK |  |  |  |  | Schottky | 60V | 3A | 600mV @ 3A | Fast Recovery =< 500ns, > 200mA (Io) | - | 200uA @ 60V | - | TO-252-3, DPak (2 Leads + Tab), SC-63 | DPAK-3 | -65 degC ~ 150 degC |  | DIODE SCHOTTKY A1A3C4
DIO03286 | DIO03286 | http://media.digikey.com/pdf/Data%20Sheets/ON%20Semiconductor%20PDFs/MBRD320.pdf | Digikey | MBRD340T4OSCT-ND | MBRD340T4 | MBRD340T4 | ON Semiconductor | DIODE SCHOTTKY 40V 3A DPAK |  |  |  |  | Schottky | 40V | 3A | 600mV @ 3A | Fast Recovery =< 500ns, > 200mA (Io) | - | 200uA @ 40V | - | TO-252-3, DPak (2 Leads + Tab), SC-63 | DPAK-3 | -65 degC ~ 175 degC |  | DIODE SCHOTTKY A1A3C4
DIO03287 | DIO03287 | http://media.digikey.com/pdf/Data%20Sheets/ON%20Semiconductor%20PDFs/MBRD320.pdf | Digikey | MBRD330T4OSCT-ND | MBRD330T4 | MBRD330T4 | ON Semiconductor | DIODE SCHOTTKY 30V 3A DPAK |  |  |  |  | Schottky | 30V | 3A | 600mV @ 3A | Fast Recovery =< 500ns, > 200mA (Io) | - | 200uA @ 30V | - | TO-252-3, DPak (2 Leads + Tab), SC-63 | DPAK-3 | -65 degC ~ 150 degC |  | DIODE SCHOTTKY A1A3C4
DIO03288 | DIO03288 | http://media.digikey.com/pdf/Data%20Sheets/ON%20Semiconductor%20PDFs/MBRD320.pdf | Digikey | MBRD320T4OSCT-ND | MBRD320T4 | MBRD320T4 | ON Semiconductor | DIODE SCHOTTKY 20V 3A DPAK |  |  |  |  | Schottky | 20V | 3A | 600mV @ 3A | Fast Recovery =< 500ns, > 200mA (Io) | - | 200uA @ 20V | - | TO-252-3, DPak (2 Leads + Tab), SC-63 | DPAK-3 | -65 degC ~ 150 degC |  | DIODE SCHOTTKY A1A3C4
DIO03289 | DIO03289 | http://www.onsemi.com/pub_link/Collateral/MBRB2515L-D.PDF | Digikey | MBRB2515LT4OSCT-ND | MBRB2515LT4 | MBRB2515LT4 | ON Semiconductor | DIODE SCHOTTKY 15V 25A D2PAK |  |  |  |  | Schottky | 15V | 25A | 450mV @ 25A | Fast Recovery =< 500ns, > 200mA (Io) | - | 15mA @ 15V | - | TO-263-3, D Pak (2 Leads + Tab), TO-263AB | D2PAK | 100 degC (Max) |  | DIODE SCHOTTKY A1A3C4
DIO03290 | DIO03290 | http://media.digikey.com/pdf/Data%20Sheets/ON%20Semiconductor%20PDFs/MBRA120LT3-D.pdf | Digikey | MBRA120LT3OSCT-ND | MBRA120LT3 | MBRA120LT3 | ON Semiconductor | DIODE SCHOTTKY 20V 1A SMA |  |  |  |  | Schottky | 20V | 1A | 395mV @ 1A | Fast Recovery =< 500ns, > 200mA (Io) | - | 200uA @ 20V | - | DO-214AC, SMA | SMA | -55 degC ~ 125 degC |  | DIODE SCHOTTKY A2C1
DIO03291 | DIO03291 | http://media.digikey.com/pdf/Data%20Sheets/ON%20Semiconductor%20PDFs/MBRA130LT3-Rev7.pdf | Digikey | MBRA130LT3OSCT-ND | MBRA130LT3 | MBRA130LT3 | ON Semiconductor | DIODE SCHOTTKY 30V 1A SMA |  |  |  |  | Schottky | 30V | 1A | 410mV @ 1A | Fast Recovery =< 500ns, > 200mA (Io) | - | 1mA @ 30V | - | DO-214AC, SMA | SMA | -55 degC ~ 125 degC |  | DIODE SCHOTTKY A2C1
DIO03292 | DIO03292 | http://www.onsemi.com/pub_link/Collateral/MBRA140T3-D.PDF | Digikey | MBRA140T3OSCT-ND | MBRA140T3 | MBRA140T3 | ON Semiconductor | DIODE SCHOTTKY 40V 1A SMA |  |  |  |  | Schottky | 40V | 1A | 550mV @ 1A | Fast Recovery =< 500ns, > 200mA (Io) | - | 500uA @ 40V | - | DO-214AC, SMA | SMA | -55 degC ~ 125 degC |  | DIODE SCHOTTKY A2C1
DIO03293 | DIO03293 | http://www.onsemi.com/pub_link/Collateral/MBRA210LT3-D.PDF | Digikey | MBRA210LT3OSCT-ND | MBRA210LT3 | MBRA210LT3 | ON Semiconductor | DIODE SCHOTTKY 10V 2A SMA |  |  |  |  | Schottky | 10V | 2A | 350mV @ 2A | Fast Recovery =< 500ns, > 200mA (Io) | - | 700uA @ 10V | - | DO-214AC, SMA | SMA | -55 degC ~ 125 degC |  | DIODE SCHOTTKY A2C1
DIO03294 | DIO03294 | http://media.digikey.com/pdf/Data%20Sheets/ON%20Semiconductor%20PDFs/BAT54T1.pdf | Digikey | BAT54T1OSCT-ND | BAT54T1 | BAT54T1 | ON Semiconductor | DIODE SCHOTTKY 30V 200MA SOD123 |  |  |  |  | Schottky | 30V | 200mA (DC) | 800mV @ 100mA | Small Signal =< 200mA (Io), Any Speed | 5ns | 2uA @ 25V | 10pF @ 1V, 1MHz | SOD-123 | SOD-123 | -55 degC ~ 125 degC | SOD3715X145N | DIODE SCHOTTKY A2C1
DIO03295 | DIO03295 | http://media.digikey.com/pdf/Data%20Sheets/ON%20Semiconductor%20PDFs/BAT54WT1-D.pdf | Digikey | BAT54WT1OSCT-ND | BAT54WT1 | BAT54WT1 | ON Semiconductor | DIODE SCHOTTKY 30V 200MA SC70-3 |  |  |  |  | Schottky | 30V | 200mA (DC) | 800mV @ 100mA | Small Signal =< 200mA (Io), Any Speed | 5ns | 2uA @ 25V | 10pF @ 1V, 1MHz | SC-70, SOT-323 | SC-70-3 (SOT323) | -55 degC ~ 125 degC
DIO03296 | DIO03296 | http://media.digikey.com/pdf/Data%20Sheets/ON%20Semiconductor%20PDFs/BAT54LT1.pdf | Digikey | BAT54LT1OSCT-ND | BAT54LT1 | BAT54LT1 | ON Semiconductor | DIODE SCHOTTKY 30V 200MA SOT23-3 |  |  |  |  | Schottky | 30V | 200mA (DC) | 800mV @ 100mA | Small Signal =< 200mA (Io), Any Speed | 5ns | 2uA @ 25V | 10pF @ 1V, 1MHz | TO-236-3, SC-59, SOT-23-3 | SOT-23-3 (TO-236) | -65 degC ~ 125 degC | SOT190P240X120-3N | DIODE SCHOTTKY A1N2C3
DIO03297 | DIO03297 | http://media.digikey.com/pdf/Data%20Sheets/ON%20Semiconductor%20PDFs/BAT54HT1.pdf | Digikey | BAT54HT1OSCT-ND | BAT54HT1 | BAT54HT1 | ON Semiconductor | DIODE SCHOTTKY 30V 200MA SOD323 |  |  |  |  | Schottky | 30V | 200mA (DC) | 800mV @ 100mA | Small Signal =< 200mA (Io), Any Speed | 5ns | 2uA @ 25V | 10pF @ 1V, 1MHz | SC-76, SOD-323 | SOD-323 | -55 degC ~ 150 degC | SOD2513X110N | DIODE SCHOTTKY A2C1
DIO03298 | DIO03298 | http://www.onsemi.com/pub_link/Collateral/BAS21HT1-D.PDF | Digikey | BAS21HT1OSCT-ND | BAS21HT1 | BAS21HT1 | ON Semiconductor | DIODE GEN PURP 250V 200MA SOD323 |  |  |  |  | Standard | 250V | 200mA (DC) | 1.25V @ 200mA | Small Signal =< 200mA (Io), Any Speed | 50ns | 100nA @ 200V | 5pF @ 0V, 1MHz | SC-76, SOD-323 | SOD-323 | -55 degC ~ 150 degC | SOD2513X110N | DIODE A2C1
DIO03299 | DIO03299 | http://www.onsemi.com/pub_link/Collateral/BAS19LT1-D.PDF | Digikey | BAS21LT1OSCT-ND | BAS21LT1 | BAS21LT1 | ON Semiconductor | DIODE GEN PURP 250V 200MA SOT23 |  |  |  |  | Standard | 250V | 200mA (DC) | 1.25V @ 200mA | Small Signal =< 200mA (Io), Any Speed | 50ns | 100nA @ 200V | 5pF @ 0V, 1MHz | TO-236-3, SC-59, SOT-23-3 | SOT-23-3 (TO-236) | -55 degC ~ 150 degC | SOT190P240X120-3N | DIODE A1N2C3
DIO03300 | DIO03300 | http://www.onsemi.com/pub_link/Collateral/BAS40LT1-D.PDF | Digikey | BAS40LT1OSCT-ND | BAS40LT1 | BAS40LT1 | ON Semiconductor | DIODE SCHOTTKY 40V 120MA SOT23-3 |  |  |  |  | Schottky | 40V | 120mA (DC) | 1V @ 40mA | Small Signal =< 200mA (Io), Any Speed | - | 1uA @ 25V | 5pF @ 1V, 1MHz | TO-236-3, SC-59, SOT-23-3 | SOT-23-3 (TO-236) | -55 degC ~ 150 degC | SOT190P240X120-3N | DIODE SCHOTTKY A1N2C3
DIO03301 | DIO03301 | http://www.onsemi.com/pub_link/Collateral/BAS70LT1-D.PDF | Digikey | BAS70LT1OSCT-ND | BAS70LT1 | BAS70LT1 | ON Semiconductor | DIODE SCHOTTKY 70V 70MA SOT23-3 |  |  |  |  | Schottky | 70V | 70mA (DC) | 1V @ 15mA | Small Signal =< 200mA (Io), Any Speed | - | 10uA @ 70V | 2pF @ 0V, 1MHz | TO-236-3, SC-59, SOT-23-3 | SOT-23-3 (TO-236) | -55 degC ~ 150 degC | SOT190P240X120-3N | DIODE SCHOTTKY A1N2C3
DIO03302 | DIO03302 | http://media.digikey.com/pdf/Data%20Sheets/ON%20Semiconductor%20PDFs/MBR0540T1,T3%20Rev6.pdf | Digikey | MBR0540T1OSCT-ND | MBR0540T1 | MBR0540T1 | ON Semiconductor | DIODE SCHOTTKY 40V 500MA SOD123 |  |  |  |  | Schottky | 40V | 500mA | 510mV @ 500mA | Fast Recovery =< 500ns, > 200mA (Io) | - | 20uA @ 40V | - | SOD-123 | SOD-123 | -55 degC ~ 150 degC | SOD3715X145N | DIODE SCHOTTKY A2C1
DIO03303 | DIO03303 | http://media.digikey.com/pdf/Data%20Sheets/ON%20Semiconductor%20PDFs/MBR130T1-Rev2009.pdf | Digikey | MBR130T1OSCT-ND | MBR130T1 | MBR130T1 | ON Semiconductor | DIODE SCHOTTKY 30V 1A SOD123 |  |  |  |  | Schottky | 30V | 1A | 470mV @ 1A | Fast Recovery =< 500ns, > 200mA (Io) | - | 60uA @ 30V | - | SOD-123 | SOD-123 | -65 degC ~ 125 degC | SOD3715X145N | DIODE SCHOTTKY A2C1
DIO03304 | DIO03304 | http://media.digikey.com/pdf/Data%20Sheets/ON%20Semiconductor%20PDFs/MBR0530T1-Rev2009.pdf | Digikey | MBR0530T1OSCT-ND | MBR0530T1 | MBR0530T1 | ON Semiconductor | DIODE SCHOTTKY 30V 500MA SOD123 |  |  |  |  | Schottky | 30V | 500mA | 430mV @ 500mA | Fast Recovery =< 500ns, > 200mA (Io) | - | 130uA @ 30V | - | SOD-123 | SOD-123 | -65 degC ~ 125 degC | SOD3715X145N | DIODE SCHOTTKY A2C1
DIO03305 | DIO03305 | http://www.onsemi.com/pub_link/Collateral/MBR0520LT1-D.PDF | Digikey | MBR0520LT1OSCT-ND | MBR0520LT1 | MBR0520LT1 | ON Semiconductor | DIODE SCHOTTKY 20V 500MA SOD123 |  |  |  |  | Schottky | 20V | 500mA | 385mV @ 500mA | Fast Recovery =< 500ns, > 200mA (Io) | - | 250uA @ 20V | - | SOD-123 | SOD-123 | -65 degC ~ 125 degC | SOD3715X145N | DIODE SCHOTTKY A2C1
DIO03306 | DIO03306 | http://media.digikey.com/pdf/Data%20Sheets/ON%20Semiconductor%20PDFs/MBRD835L-Rev8.pdf | Digikey | MBRD835LT4OSCT-ND | MBRD835LT4 | MBRD835LT4 | ON Semiconductor | DIODE SCHOTTKY 35V 8A DPAK |  |  |  |  | Schottky | 35V | 8A | 510mV @ 8A | Fast Recovery =< 500ns, > 200mA (Io) | - | 1.4mA @ 35V | - | TO-252-3, DPak (2 Leads + Tab), SC-63 | DPAK-3 | -65 degC ~ 150 degC |  | DIODE SCHOTTKY A1A3C4
DIO03307 | DIO03307 | http://www.onsemi.com/pub_link/Collateral/MBRS240LT3-D.PDF | Digikey | MBRS240LT3OSCT-ND | MBRS240LT3 | MBRS240LT3 | ON Semiconductor | DIODE SCHOTTKY 40V 2A SMB |  |  |  |  | Schottky | 40V | 2A | 430mV @ 2A | Fast Recovery =< 500ns, > 200mA (Io) | - | 2mA @ 40V | - | DO-214AA, SMB | SMB | -55 degC ~ 150 degC | DIOM4336X262N | DIODE SCHOTTKY A2C1
DIO03308 | DIO03308 | http://www.onsemi.com/pub_link/Collateral/MBRS140T3-D.PDF | Digikey | MBRS140T3OSCT-ND | MBRS140T3 | MBRS140T3 | ON Semiconductor | DIODE SCHOTTKY 40V 1A SMB |  |  |  |  | Schottky | 40V | 1A | 600mV @ 1A | Fast Recovery =< 500ns, > 200mA (Io) | - | 1mA @ 40V | - | DO-214AA, SMB | SMB | -65 degC ~ 125 degC | DIOM4336X262N | DIODE SCHOTTKY A2C1
DIO03309 | DIO03309 | http://www.onsemi.com/pub_link/Collateral/MBRS1100T3-D.PDF | Digikey | MBRS190T3OSCT-ND | MBRS190T3 | MBRS190T3 | ON Semiconductor | DIODE SCHOTTKY 90V 2A SMB |  |  |  |  | Schottky | 90V | 2A | 750mV @ 1A | Fast Recovery =< 500ns, > 200mA (Io) | - | 500uA @ 90V | - | DO-214AA, SMB | SMB | -65 degC ~ 150 degC | DIOM4336X262N | DIODE SCHOTTKY A2C1
DIO03310 | DIO03310 | http://www.onsemi.com/pub_link/Collateral/MBRS2040LT3-D.PDF | Digikey | MBRS2040LT3OSCT-ND | MBRS2040LT3 | MBRS2040LT3 | ON Semiconductor | DIODE SCHOTTKY 40V 2A SMB |  |  |  |  | Schottky | 40V | 2A | 430mV @ 2A | Fast Recovery =< 500ns, > 200mA (Io) | - | 800uA @ 40V | - | DO-214AA, SMB | SMB | -55 degC ~ 125 degC | DIOM4336X262N | DIODE SCHOTTKY A2C1
DIO03311 | DIO03311 | http://www.onsemi.com/pub_link/Collateral/MBRS340T3-D.PDF | Digikey | MBRS320T3OSCT-ND | MBRS320T3 | MBRS320T3 | ON Semiconductor | DIODE SCHOTTKY 20V 4A SMC |  |  |  |  | Schottky | 20V | 4A | 500mV @ 3A | Fast Recovery =< 500ns, > 200mA (Io) | - | 2mA @ 20V | - | DO-214AB, SMC | SMC | -65 degC ~ 150 degC |  | DIODE SCHOTTKY A2C1
DIO03312 | DIO03312 | http://www.onsemi.com/pub_link/Collateral/MBRS140LT3-D.PDF | Digikey | MBRS140LT3OSCT-ND | MBRS140LT3 | MBRS140LT3 | ON Semiconductor | DIODE SCHOTTKY 40V 1A SMB |  |  |  |  | Schottky | 40V | 1A | 500mV @ 1A | Fast Recovery =< 500ns, > 200mA (Io) | - | 400uA @ 40V | - | DO-214AA, SMB | SMB | -55 degC ~ 125 degC | DIOM4336X262N | DIODE SCHOTTKY A2C1
DIO03313 | DIO03313 | http://www.onsemi.com/pub_link/Collateral/MBRS340T3-D.PDF | Digikey | MBRS330T3OSCT-ND | MBRS330T3 | MBRS330T3 | ON Semiconductor | DIODE SCHOTTKY 30V 4A SMC |  |  |  |  | Schottky | 30V | 4A | 500mV @ 3A | Fast Recovery =< 500ns, > 200mA (Io) | - | 2mA @ 30V | - | DO-214AB, SMC | SMC | -65 degC ~ 150 degC |  | DIODE SCHOTTKY A2C1
DIO03314 | DIO03314 | http://www.onsemi.com/pub_link/Collateral/MBRS340T3-D.PDF | Digikey | MBRS340T3OSCT-ND | MBRS340T3 | MBRS340T3 | ON Semiconductor | DIODE SCHOTTKY 40V 4A SMC |  |  |  |  | Schottky | 40V | 4A | 500mV @ 3A | Fast Recovery =< 500ns, > 200mA (Io) | - | 2mA @ 40V | - | DO-214AB, SMC | SMC | -65 degC ~ 150 degC |  | DIODE SCHOTTKY A2C1
DIO03315 | DIO03315 | http://www.onsemi.com/pub_link/Collateral/MBRS130T3-D.PDF | Digikey | MBRS130T3OSCT-ND | MBRS130T3 | MBRS130T3 | ON Semiconductor | DIODE SCHOTTKY 30V 1A SMB |  |  |  |  | Schottky | 30V | 1A | 600mV @ 1A | Fast Recovery =< 500ns, > 200mA (Io) | - | 1mA @ 30V | - | DO-214AA, SMB | SMB | -65 degC ~ 125 degC | DIOM4336X262N | DIODE SCHOTTKY A2C1
DIO03316 | DIO03316 | http://media.digikey.com/pdf/Data%20Sheets/ON%20Semiconductor%20PDFs/MBRM120E-D.pdf | Digikey | MBRM120ET3OSCT-ND | MBRM120ET3 | MBRM120ET3 | ON Semiconductor | DIODE SCHOTTKY 20V 1A POWERMITE |  |  |  |  | Schottky | 20V | 1A | 530mV @ 1A | Fast Recovery =< 500ns, > 200mA (Io) | - | 10uA @ 20V | - | DO-216AA | Powermite | -65 degC ~ 150 degC |  | DIODE SCHOTTKY A2C1
DIO03317 | DIO03317 | http://www.onsemi.com/pub_link/Collateral/MBRM120L-D.PDF | Digikey | MBRM120LT1OSCT-ND | MBRM120LT1 | MBRM120LT1 | ON Semiconductor | DIODE SCHOTTKY 20V 1A POWERMITE |  |  |  |  | Schottky | 20V | 1A | 450mV @ 1A | Fast Recovery =< 500ns, > 200mA (Io) | - | 400uA @ 20V | - | DO-216AA | Powermite | -55 degC ~ 150 degC |  | DIODE SCHOTTKY A2C1
DIO03318 | DIO03318 | http://media.digikey.com/pdf/Data%20Sheets/ON%20Semiconductor%20PDFs/MBRM130L-Rev4.pdf | Digikey | MBRM130LT1OSCT-ND | MBRM130LT1 | MBRM130LT1 | ON Semiconductor | DIODE SCHOTTKY 30V 1A POWERMITE |  |  |  |  | Schottky | 30V | 1A | 380mV @ 1A | Fast Recovery =< 500ns, > 200mA (Io) | - | 410uA @ 30V | - | DO-216AA | Powermite | -55 degC ~ 150 degC |  | DIODE SCHOTTKY A2C1
DIO03319 | DIO03319 | http://www.onsemi.com/pub_link/Collateral/MBRM140-D.PDF | Digikey | MBRM140T1OSCT-ND | MBRM140T1 | MBRM140T1 | ON Semiconductor | DIODE SCHOTTKY 40V 1A POWERMITE |  |  |  |  | Schottky | 40V | 1A | 550mV @ 1A | Fast Recovery =< 500ns, > 200mA (Io) | - | 500uA @ 40V | - | DO-216AA | Powermite | -55 degC ~ 125 degC |  | DIODE SCHOTTKY A2C1
DIO03320 | DIO03320 | http://www.onsemi.com/pub_link/Collateral/MBRS130LT3-D.PDF | Digikey | MBRS130LT3OSCT-ND | MBRS130LT3 | MBRS130LT3 | ON Semiconductor | DIODE SCHOTTKY 30V 2A SMB |  |  |  |  | Schottky | 30V | 2A | 445mV @ 2A | Fast Recovery =< 500ns, > 200mA (Io) | - | 1mA @ 30V | - | DO-214AA, SMB | SMB | -65 degC ~ 125 degC | DIOM4336X262N | DIODE SCHOTTKY A2C1
DIO03321 | DIO03321 | http://www.onsemi.com/pub_link/Collateral/MBRS1100T3-D.PDF | Digikey | MBRS1100T3OSCT-ND | MBRS1100T3 | MBRS1100T3 | ON Semiconductor | DIODE SCHOTTKY 100V 2A SMB |  |  |  |  | Schottky | 100V | 2A | 750mV @ 1A | Fast Recovery =< 500ns, > 200mA (Io) | - | 500uA @ 100V | - | DO-214AA, SMB | SMB | -65 degC ~ 175 degC | DIOM4336X262N | DIODE SCHOTTKY A2C1
DIO03322 | DIO03322 | http://www.onsemi.com/pub_link/Collateral/MBRS120T3-D.PDF | Digikey | MBRS120T3OSCT-ND | MBRS120T3 | MBRS120T3 | ON Semiconductor | DIODE SCHOTTKY 20V 1A SMB |  |  |  |  | Schottky | 20V | 1A | 600mV @ 1A | Fast Recovery =< 500ns, > 200mA (Io) | - | 1mA @ 20V | - | DO-214AA, SMB | SMB | -65 degC ~ 125 degC | DIOM4336X262N | DIODE SCHOTTKY A2C1
DIO03323 | DIO03323 | http://www.onsemi.com/pub_link/Collateral/MBRS360T3-D.PDF | Digikey | MBRS360T3OSCT-ND | MBRS360T3 | MBRS360T3 | ON Semiconductor | DIODE SCHOTTKY 60V 3A SMC |  |  |  |  | Schottky | 60V | 3A | 740mV @ 3A | Fast Recovery =< 500ns, > 200mA (Io) | - | 150uA @ 60V | - | DO-214AB, SMC | SMC | -65 degC ~ 175 degC |  | DIODE SCHOTTKY A2C1
DIO03324 | DIO03324 | http://www.onsemi.com/pub_link/Collateral/BAS19LT1-D.PDF | Digikey | BAS20LT1OSCT-ND | BAS20LT1 | BAS20LT1 | ON Semiconductor | DIODE GEN PURP 200V 200MA SOT23 |  |  |  |  | Standard | 200V | 200mA (DC) | 1.25V @ 200mA | Small Signal =< 200mA (Io), Any Speed | 50ns | 100nA @ 150V | 5pF @ 0V, 1MHz | TO-236-3, SC-59, SOT-23-3 | SOT-23-3 (TO-236) | -55 degC ~ 150 degC | SOT190P240X120-3N | DIODE A1N2C3
DIO03325 | DIO03325 | http://www.onsemi.com/pub_link/Collateral/MRA4003T3-D.PDF | Digikey | MRA4005T3OSCT-ND | MRA4005T3 | MRA4005T3 | ON Semiconductor | DIODE GEN PURP 600V 1A SMA |  |  |  |  | Standard | 600V | 1A | 1.1V @ 1A | Standard Recovery >500ns, > 200mA (Io) | - | 10uA @ 600V | - | DO-214AC, SMA | SMA | -55 degC ~ 175 degC |  | DIODE A2C1
DIO03326 | DIO03326 | http://www.onsemi.com/pub_link/Collateral/MRA4003T3-D.PDF | Digikey | MRA4006T3OSCT-ND | MRA4006T3 | MRA4006T3 | ON Semiconductor | DIODE GEN PURP 800V 1A SMA |  |  |  |  | Standard | 800V | 1A | 1.1V @ 1A | Standard Recovery >500ns, > 200mA (Io) | - | 10uA @ 800V | - | DO-214AC, SMA | SMA | -55 degC ~ 175 degC |  | DIODE A2C1
DIO03327 | DIO03327 | http://www.onsemi.com/pub_link/Collateral/MRA4003T3-D.PDF | Digikey | MRA4007T3OSCT-ND | MRA4007T3 | MRA4007T3 | ON Semiconductor | DIODE GEN PURP 1KV 1A SMA |  |  |  |  | Standard | 1000V (1kV) | 1A | 1.1V @ 1A | Standard Recovery >500ns, > 200mA (Io) | - | 10uA @ 1000V | - | DO-214AC, SMA | SMA | -55 degC ~ 175 degC |  | DIODE A2C1
DIO03328 | DIO03328 | http://www.onsemi.com/pub_link/Collateral/MRA4003T3-D.PDF | Digikey | MRA4004T3OSCT-ND | MRA4004T3 | MRA4004T3 | ON Semiconductor | DIODE GEN PURP 400V 1A SMA |  |  |  |  | Standard | 400V | 1A | 1.1V @ 1A | Standard Recovery >500ns, > 200mA (Io) | - | 10uA @ 400V | - | DO-214AC, SMA | SMA | -55 degC ~ 175 degC |  | DIODE A2C1
DIO03329 | DIO03329 | http://media.digikey.com/pdf/Data%20Sheets/ON%20Semiconductor%20PDFs/MURA105T3-D.pdf | Digikey | MURA110T3OSCT-ND | MURA110T3 | MURA110T3 | ON Semiconductor | DIODE GEN PURP 100V 2A SMA |  |  |  |  | Standard | 100V | 2A | 875mV @ 1A | Fast Recovery =< 500ns, > 200mA (Io) | 30ns | 2uA @ 100V | - | DO-214AC, SMA | SMA | -65 degC ~ 175 degC |  | DIODE A2C1
DIO03330 | DIO03330 | http://www.onsemi.com/pub_link/Collateral/MRA4003T3-D.PDF | Digikey | MRA4003T3OSCT-ND | MRA4003T3 | MRA4003T3 | ON Semiconductor | DIODE GEN PURP 300V 1A SMA |  |  |  |  | Standard | 300V | 1A | 1.1V @ 1A | Standard Recovery >500ns, > 200mA (Io) | - | 10uA @ 300V | - | DO-214AC, SMA | SMA | -55 degC ~ 175 degC |  | DIODE A2C1
DIO03331 | DIO03331 | http://www.onsemi.com/pub_link/Collateral/MURS120T3-D.PDF | Digikey | MURS160T3OSCT-ND | MURS160T3 | MURS160T3 | ON Semiconductor | DIODE GEN PURP 600V 2A SMB |  |  |  |  | Standard | 600V | 2A | 1.25V @ 1A | Fast Recovery =< 500ns, > 200mA (Io) | 75ns | 5uA @ 600V | - | DO-214AA, SMB | SMB | -65 degC ~ 175 degC | DIOM4336X262N | DIODE A2C1
DIO03332 | DIO03332 | http://www.onsemi.com/pub_link/Collateral/MURS120T3-D.PDF | Digikey | MURS140T3OSCT-ND | MURS140T3 | MURS140T3 | ON Semiconductor | DIODE GEN PURP 400V 2A SMB |  |  |  |  | Standard | 400V | 2A | 1.25V @ 1A | Fast Recovery =< 500ns, > 200mA (Io) | 75ns | 5uA @ 400V | - | DO-214AA, SMB | SMB | -65 degC ~ 175 degC | DIOM4336X262N | DIODE A2C1
DIO03333 | DIO03333 | http://www.onsemi.com/pub_link/Collateral/MURS120T3-D.PDF | Digikey | MURS120T3OSCT-ND | MURS120T3 | MURS120T3 | ON Semiconductor | DIODE GEN PURP 200V 2A SMB |  |  |  |  | Standard | 200V | 2A | 875mV @ 1A | Fast Recovery =< 500ns, > 200mA (Io) | 35ns | 2uA @ 200V | - | DO-214AA, SMB | SMB | -65 degC ~ 175 degC | DIOM4336X262N | DIODE A2C1
DIO03334 | DIO03334 | http://www.onsemi.com/pub_link/Collateral/MURS220T3-D.PDF | Digikey | MURS220T3OSCT-ND | MURS220T3 | MURS220T3 | ON Semiconductor | DIODE GEN PURP 200V 2A SMB |  |  |  |  | Standard | 200V | 2A | 950mV @ 2A | Fast Recovery =< 500ns, > 200mA (Io) | 35ns | 2uA @ 200V | - | DO-214AA, SMB | SMB | -65 degC ~ 175 degC | DIOM4336X262N | DIODE A2C1
DIO03335 | DIO03335 | http://www.onsemi.com/pub_link/Collateral/MURS120T3-D.PDF | Digikey | MURS115T3OSCT-ND | MURS115T3 | MURS115T3 | ON Semiconductor | DIODE GEN PURP 150V 2A SMB |  |  |  |  | Standard | 150V | 2A | 875mV @ 1A | Fast Recovery =< 500ns, > 200mA (Io) | 35ns | 2uA @ 150V | - | DO-214AA, SMB | SMB | -65 degC ~ 175 degC | DIOM4336X262N | DIODE A2C1
DIO03336 | DIO03336 | http://www.onsemi.com/pub_link/Collateral/MURS320T3-D.PDF | Digikey | MURS340T3OSCT-ND | MURS340T3 | MURS340T3 | ON Semiconductor | DIODE GEN PURP 400V 3A SMC |  |  |  |  | Standard | 400V | 3A | 1.25V @ 3A | Fast Recovery =< 500ns, > 200mA (Io) | 75ns | 10uA @ 400V | - | DO-214AB, SMC | SMC | -65 degC ~ 175 degC |  | DIODE A2C1
DIO03337 | DIO03337 | http://www.onsemi.com/pub_link/Collateral/MURS320T3-D.PDF | Digikey | MURS360T3OSCT-ND | MURS360T3 | MURS360T3 | ON Semiconductor | DIODE GEN PURP 600V 3A SMC |  |  |  |  | Standard | 600V | 3A | 1.25V @ 3A | Fast Recovery =< 500ns, > 200mA (Io) | 75ns | 10uA @ 600V | - | DO-214AB, SMC | SMC | -65 degC ~ 175 degC |  | DIODE A2C1
DIO03338 | DIO03338 | http://www.onsemi.com/pub_link/Collateral/MURS320T3-D.PDF | Digikey | MURS320T3OSCT-ND | MURS320T3 | MURS320T3 | ON Semiconductor | DIODE GEN PURP 200V 3A SMC |  |  |  |  | Standard | 200V | 3A | 875mV @ 3A | Fast Recovery =< 500ns, > 200mA (Io) | 35ns | 5uA @ 200V | - | DO-214AB, SMC | SMC | -65 degC ~ 175 degC |  | DIODE A2C1
DIO03339 | DIO03339 | http://www.onsemi.com/pub_link/Collateral/MURS260T3-D.PDF | Digikey | MURS260T3OSCT-ND | MURS260T3 | MURS260T3 | ON Semiconductor | DIODE GEN PURP 600V 2A SMB |  |  |  |  | Standard | 600V | 2A | 1.45V @ 2A | Fast Recovery =< 500ns, > 200mA (Io) | 75ns | 5uA @ 600V | - | DO-214AA, SMB | SMB | -65 degC ~ 175 degC | DIOM4336X262N | DIODE A2C1
DIO03340 | DIO03340 | http://www.onsemi.com/pub_link/Collateral/MURA160T3-D.PDF | Digikey | MURA160T3OSCT-ND | MURA160T3 | MURA160T3 | ON Semiconductor | DIODE GEN PURP 600V 2A SMA |  |  |  |  | Standard | 600V | 2A | 1.25V @ 1A | Fast Recovery =< 500ns, > 200mA (Io) | 75ns | 5uA @ 600V | - | DO-214AC, SMA | SMA | -65 degC ~ 175 degC |  | DIODE A2C1
DIO03341 | DIO03341 | http://www.onsemi.com/pub_link/Collateral/MURA130T3-D.PDF | Digikey | MURA140T3OSCT-ND | MURA140T3 | MURA140T3 | ON Semiconductor | DIODE GEN PURP 400V 2A SMA |  |  |  |  | Standard | 400V | 2A | 1.1V @ 1A | Fast Recovery =< 500ns, > 200mA (Io) | 65ns | 5uA @ 400V | - | DO-214AC, SMA | SMA | -65 degC ~ 175 degC |  | DIODE A2C1
DIO03342 | DIO03342 | http://www.onsemi.com/pub_link/Collateral/MURA115T3-D.PDF | Digikey | MURA120T3OSCT-ND | MURA120T3 | MURA120T3 | ON Semiconductor | DIODE GEN PURP 200V 2A SMA |  |  |  |  | Standard | 200V | 2A | 875mV @ 1A | Fast Recovery =< 500ns, > 200mA (Io) | 35ns | 2uA @ 200V | - | DO-214AC, SMA | SMA | -65 degC ~ 175 degC |  | DIODE A2C1
DIO03343 | DIO03343 | http://www.onsemi.com/pub_link/Collateral/MURS120T3-D.PDF | Digikey | MURS110T3OSCT-ND | MURS110T3 | MURS110T3 | ON Semiconductor | DIODE GEN PURP 100V 2A SMB |  |  |  |  | Standard | 100V | 2A | 875mV @ 1A | Fast Recovery =< 500ns, > 200mA (Io) | 35ns | 2uA @ 100V | - | DO-214AA, SMB | SMB | -65 degC ~ 175 degC | DIOM4336X262N | DIODE A2C1
DIO03344 | DIO03344 | http://www.onsemi.com/pub_link/Collateral/MURS120T3-D.PDF | Digikey | MURS105T3OSCT-ND | MURS105T3 | MURS105T3 | ON Semiconductor | DIODE GEN PURP 50V 2A SMB |  |  |  |  | Standard | 50V | 2A | 875mV @ 1A | Fast Recovery =< 500ns, > 200mA (Io) | 35ns | 2uA @ 50V | - | DO-214AA, SMB | SMB | -65 degC ~ 175 degC | DIOM4336X262N | DIODE A2C1
DIO03345 | DIO03345 | http://www.onsemi.com/pub_link/Collateral/MURD320-D.PDF | Digikey | MURD320T4OSCT-ND | MURD320T4 | MURD320T4 | ON Semiconductor | DIODE GEN PURP 200V 3A DPAK |  |  |  |  | Standard | 200V | 3A | 950mV @ 3A | Fast Recovery =< 500ns, > 200mA (Io) | 35ns | 5uA @ 200V | - | TO-252-3, DPak (2 Leads + Tab), SC-63 | DPAK-3 | -65 degC ~ 175 degC
DIO03346 | DIO03346 | http://www.onsemi.com/pub_link/Collateral/BAS116LT1-D.PDF | Digikey | BAS116LT1OSCT-ND | BAS116LT1 | BAS116LT1 | ON Semiconductor | DIODE GEN PURP 75V 200MA SOT23-3 |  |  |  |  | Standard | 75V | 200mA (DC) | 1.25V @ 150mA | Small Signal =< 200mA (Io), Any Speed | 3us | 5nA @ 75V | 2pF @ 0V, 1MHz | TO-236-3, SC-59, SOT-23-3 | SOT-23-3 (TO-236) | -55 degC ~ 150 degC | SOT190P240X120-3N | DIODE A1N2C3
DIO03347 | DIO03347 | http://www.onsemi.com/pub_link/Collateral/BAS16HT1-D.PDF | Digikey | BAS16HT1OSCT-ND | BAS16HT1 | BAS16HT1 | ON Semiconductor | DIODE GEN PURP 100V 200MA SOD323 |  |  |  |  | Standard | 100V | 200mA (DC) | 1.25V @ 150mA | Small Signal =< 200mA (Io), Any Speed | 6ns | 1uA @ 100V | 2pF @ 0V, 1MHz | SC-76, SOD-323 | SOD-323 | -55 degC ~ 150 degC | SOD2513X110N | DIODE A2C1
DIO03348 | DIO03348 | http://www.onsemi.com/pub_link/Collateral/BAS16LT1-D.PDF | Digikey | BAS16LT1OSCT-ND | BAS16LT1 | BAS16LT1 | ON Semiconductor | DIODE GEN PURP 75V 200MA SOT23-3 |  |  |  |  | Standard | 75V | 200mA (DC) | 1.25V @ 150mA | Small Signal =< 200mA (Io), Any Speed | 6ns | 1uA @ 75V | 2pF @ 0V, 1MHz | TO-236-3, SC-59, SOT-23-3 | SOT-23-3 (TO-236) | -55 degC ~ 150 degC | SOT190P240X120-3N | DIODE A1N2C3
DIO03349 | DIO03349 | http://www.onsemi.com/pub_link/Collateral/BAS16WT1-D.PDF | Digikey | BAS16WT1OSCT-ND | BAS16WT1 | BAS16WT1 | ON Semiconductor | DIODE GEN PURP 100V 200MA SC70-3 |  |  |  |  | Standard | 100V | 200mA (DC) | 1.25V @ 150mA | Small Signal =< 200mA (Io), Any Speed | 6ns | 1uA @ 75V | 2pF @ 0V, 1MHz | SC-70, SOT-323 | SC-70-3 (SOT323) | -55 degC ~ 150 degC
DIO03350 | DIO03350 | http://www.onsemi.com/pub_link/Collateral/BAS19LT1-D.PDF | Digikey | BAS19LT1OSCT-ND | BAS19LT1 | BAS19LT1 | ON Semiconductor | DIODE GEN PURP 120V 200MA SOT23 |  |  |  |  | Standard | 120V | 200mA (DC) | 1.25V @ 200mA | Small Signal =< 200mA (Io), Any Speed | 50ns | 100nA @ 100V | 5pF @ 0V, 1MHz | TO-236-3, SC-59, SOT-23-3 | SOT-23-3 (TO-236) | -55 degC ~ 150 degC | SOT190P240X120-3N | DIODE A1N2C3
DIO03351 | DIO03351 | http://www.onsemi.com/pub_link/Collateral/BAL99LT1-D.PDF | Digikey | BAL99LT1OSCT-ND | BAL99LT1 | BAL99LT1 | ON Semiconductor | DIODE GEN PURP 70V 100MA SOT23-3 |  |  |  |  | Standard | 70V | 100mA (DC) | 1V @ 50mA | Small Signal =< 200mA (Io), Any Speed | 6ns | 2.5uA @ 70V | 1.5pF @ 0V, 1MHz | TO-236-3, SC-59, SOT-23-3 | SOT-23-3 (TO-236) | -55 degC ~ 150 degC | SOT190P240X120-3N | DIODE A1N2C3
DIO03352 | DIO03352 | http://www.st.com/web/en/resource/technical/document/datasheet/CD00001550.pdf | Digikey | 497-3147-1-ND | SMBYT01-400 | SMBYT01-400 | STMicroelectronics | DIODE GEN PURP 400V 1A SMB |  |  |  |  | Standard | 400V | 1A | 1.5V @ 1A | Fast Recovery =< 500ns, > 200mA (Io) | 60ns | 10uA @ 400V | - | DO-214AA, SMB | SMB | -40 degC ~ 150 degC | DIOM4336X262N | DIODE A2C1
DIO03353 | DIO03353 | http://www.st.com/web/en/resource/technical/document/datasheet/CD00000857.pdf | Digikey | 497-3237-1-ND | STTA112U | STTA112U | STMicroelectronics | DIODE GEN PURP 1.2KV 1A SMB |  |  |  |  | Standard | 1200V (1.2kV) | 1A | 1.65V @ 1A | Fast Recovery =< 500ns, > 200mA (Io) | 115ns | 10uA @ 1200V | - | DO-214AA, SMB | SMB | 125 degC (Max) | DIOM4336X262N | DIODE A2C1
DIO03354 | DIO03354 | http://www.st.com/web/en/resource/technical/document/datasheet/CD00000859.pdf | Digikey | 497-3238-1-ND | STTA212S | STTA212S | STMicroelectronics | DIODE GEN PURP 1.2KV 2A SMC |  |  |  |  | Standard | 1200V (1.2kV) | 2A | 1.65V @ 2A | Fast Recovery =< 500ns, > 200mA (Io) | 115ns | 20uA @ 1200V | - | DO-214AB, SMC | SMC | 125 degC (Max) |  | DIODE A2C1
DIO03355 | DIO03355 | http://media.digikey.com/pdf/Data%20Sheets/ON%20Semiconductor%20PDFs/MBRB4030-D.pdf | Digikey | MBRB4030T4OSCT-ND | MBRB4030T4 | MBRB4030T4 | ON Semiconductor | DIODE SCHOTTKY 30V 40A D2PAK |  |  |  |  | Schottky | 30V | 40A | 550mV @ 40A | Fast Recovery =< 500ns, > 200mA (Io) | - | 350uA @ 30V | - | TO-263-3, D Pak (2 Leads + Tab), TO-263AB | D2PAK | -65 degC ~ 175 degC |  | DIODE SCHOTTKY A1A3C4
DIO03356 | DIO03356 | http://www.onsemi.com/pub_link/Collateral/MBRS540T3-D.PDF | Digikey | MBRS540T3OSCT-ND | MBRS540T3 | MBRS540T3 | ON Semiconductor | DIODE SCHOTTKY 40V 5A SMC |  |  |  |  | Schottky | 40V | 5A | 500mV @ 5A | Fast Recovery =< 500ns, > 200mA (Io) | - | 300uA @ 40V | - | DO-214AB, SMC | SMC | -65 degC ~ 150 degC |  | DIODE SCHOTTKY A2C1
DIO03357 | DIO03357 | http://www.onsemi.com/pub_link/Collateral/MRS1504T3-D.PDF | Digikey | MRS1504T3OSCT-ND | MRS1504T3 | MRS1504T3 | ON Semiconductor | DIODE GEN PURP 400V 1.5A SMB |  |  |  |  | Standard | 400V | 1.5A | 1.04V @ 1.5A | Standard Recovery >500ns, > 200mA (Io) | - | 1uA @ 400V | - | DO-214AA, SMB | SMB | -55 degC ~ 150 degC | DIOM4336X262N | DIODE A2C1
DIO03358 | DIO03358 | http://www.onsemi.com/pub_link/Collateral/RB520S30T1-D.PDF | Digikey | RB520S30T1OSCT-ND | RB520S30T1 | RB520S30T1 | ON Semiconductor | DIODE SCHOTTKY 30V 200MA SOD523 |  |  |  |  | Schottky | 30V | 200mA (DC) | 600mV @ 200mA | Small Signal =< 200mA (Io), Any Speed | - | 1uA @ 10V | - | SC-79, SOD-523 | SOD-523 | -55 degC ~ 150 degC |  | DIODE SCHOTTKY A2C1
DIO03359 | DIO03359 | http://www.onsemi.com/pub_link/Collateral/SS24-D.PDF | Digikey | SS24T3OSCT-ND | SS24T3 | SS24T3 | ON Semiconductor | DIODE SCHOTTKY 40V 2A SMB |  |  |  |  | Schottky | 40V | 2A | 500mV @ 2A | Fast Recovery =< 500ns, > 200mA (Io) | - | 400uA @ 40V | - | DO-214AA, SMB | SMB | -55 degC ~ 150 degC | DIOM4336X262N | DIODE SCHOTTKY A2C1
DIO03360 | DIO03360 | http://www.onsemi.com/pub_link/Collateral/SS26-D.PDF | Digikey | SS26T3OSCT-ND | SS26T3 | SS26T3 | ON Semiconductor | DIODE SCHOTTKY 60V 2A SMB |  |  |  |  | Schottky | 60V | 2A | 630mV @ 2A | Fast Recovery =< 500ns, > 200mA (Io) | - | 200uA @ 60V | - | DO-214AA, SMB | SMB | -55 degC ~ 150 degC | DIOM4336X262N | DIODE SCHOTTKY A2C1
DIO03361 | DIO03361 | http://www.st.com/web/en/resource/technical/document/datasheet/CD00000799.pdf | Digikey | 497-3762-1-ND | SMBYT03-400 | SMBYT03-400 | STMicroelectronics | DIODE GEN PURP 400V 3A SMC |  |  |  |  | Standard | 400V | 3A | 1.5V @ 3A | Fast Recovery =< 500ns, > 200mA (Io) | 60ns | 10uA @ 400V | - | DO-214AB, SMC | SMC | -40 degC ~ 150 degC |  | DIODE A2C1
DIO03362 | DIO03362 | http://www.st.com/web/en/resource/technical/document/datasheet/CD00002695.pdf | Digikey | 497-3769-1-ND | STTH3L06B-TR | STTH3L06B-TR | STMicroelectronics | DIODE GEN PURP 600V 3A DPAK |  |  |  |  | Standard | 600V | 3A | 1.3V @ 3A | Fast Recovery =< 500ns, > 200mA (Io) | 85ns | 3uA @ 600V | - | TO-252-3, DPak (2 Leads + Tab), SC-63 | D-Pak | 175 degC (Max)
DIO03363 | DIO03363 | http://www.st.com/web/en/resource/technical/document/datasheet/CD00001146.pdf | Digikey | 497-3778-1-ND | BYW29G-200-TR | BYW29G-200-TR | STMicroelectronics | DIODE GEN PURP 200V 8A D2PAK |  |  |  |  | Standard | 200V | 8A | 1.15V @ 10A | Fast Recovery =< 500ns, > 200mA (Io) | 35ns | 10uA @ 200V | - | TO-263-3, D Pak (2 Leads + Tab), TO-263AB | D2PAK | 150 degC (Max)
DIO03364 | DIO03364 | http://media.digikey.com/pdf/Data%20Sheets/ON%20Semiconductor%20PDFs/BAT54XV2T1-D.pdf | Digikey | BAT54XV2T1OSCT-ND | BAT54XV2T1 | BAT54XV2T1 | ON Semiconductor | DIODE SCHOTTKY 30V 200MA SOD523 |  |  |  |  | Schottky | 30V | 200mA (DC) | 800mV @ 100mA | Small Signal =< 200mA (Io), Any Speed | 5ns | 2uA @ 25V | 10pF @ 1V, 1MHz | SC-79, SOD-523 | SOD-523 | 150 degC (Max) |  | DIODE SCHOTTKY A2C1
DIO03365 | DIO03365 | http://media.digikey.com/pdf/Data%20Sheets/ON%20Semiconductor%20PDFs/MBR120ESFT1-D.pdf | Digikey | MBR120ESFT1OSCT-ND | MBR120ESFT1 | MBR120ESFT1 | ON Semiconductor | DIODE SCHOTTKY 20V 1A SOD123L |  |  |  |  | Schottky | 20V | 1A | 530mV @ 1A | Fast Recovery =< 500ns, > 200mA (Io) | - | 10uA @ 20V | - | SOD-123F | SOD-123L | -65 degC ~ 150 degC |  | DIODE SCHOTTKY A2C1
DIO03366 | DIO03366 | http://www.onsemi.com/pub_link/Collateral/MBR120VLSFT1-D.PDF | Digikey | MBR120VLSFT1OSCT-ND | MBR120VLSFT1 | MBR120VLSFT1 | ON Semiconductor | DIODE SCHOTTKY 20V 1A SOD123L |  |  |  |  | Schottky | 20V | 1A | 340mV @ 1A | Fast Recovery =< 500ns, > 200mA (Io) | - | 600uA @ 20V | - | SOD-123F | SOD-123L | -65 degC ~ 125 degC |  | DIODE SCHOTTKY A2C1
DIO03367 | DIO03367 | http://media.digikey.com/pdf/Data%20Sheets/ON%20Semiconductor%20PDFs/MBR140SFT1-D.pdf | Digikey | MBR140SFT1OSCT-ND | MBR140SFT1 | MBR140SFT1 | ON Semiconductor | DIODE SCHOTTKY 40V 1A SOD123L |  |  |  |  | Schottky | 40V | 1A | 550mV @ 1A | Fast Recovery =< 500ns, > 200mA (Io) | - | 500uA @ 40V | - | SOD-123F | SOD-123L | -55 degC ~ 125 degC |  | DIODE SCHOTTKY A2C1
DIO03368 | DIO03368 | http://media.digikey.com/pdf/Data%20Sheets/ON%20Semiconductor%20PDFs/MBRA340T3-D.pdf | Digikey | MBRA340T3OSCT-ND | MBRA340T3 | MBRA340T3 | ON Semiconductor | DIODE SCHOTTKY 40V 3A SMA |  |  |  |  | Schottky | 40V | 3A | 450mV @ 3A | Fast Recovery =< 500ns, > 200mA (Io) | - | 300uA @ 40V | - | DO-214AC, SMA | SMA | -55 degC ~ 150 degC |  | DIODE SCHOTTKY A2C1
DIO03369 | DIO03369 | http://media.digikey.com/pdf/Data%20Sheets/ON%20Semiconductor%20PDFs/MBRM110E-D.pdf | Digikey | MBRM110ET1OSCT-ND | MBRM110ET1 | MBRM110ET1 | ON Semiconductor | DIODE SCHOTTKY 10V 1A POWERMITE |  |  |  |  | Schottky | 10V | 1A | 530mV @ 1A | Fast Recovery =< 500ns, > 200mA (Io) | - | 1uA @ 10V | - | DO-216AA | Powermite | -55 degC ~ 150 degC |  | DIODE SCHOTTKY A2C1
DIO03370 | DIO03370 | http://media.digikey.com/pdf/Data%20Sheets/ON%20Semiconductor%20PDFs/MBRM110L-D.pdf | Digikey | MBRM110LT1OSCT-ND | MBRM110LT1 | MBRM110LT1 | ON Semiconductor | DIODE SCHOTTKY 10V 1A POWERMITE |  |  |  |  | Schottky | 10V | 1A | 365mV @ 1A | Fast Recovery =< 500ns, > 200mA (Io) | - | 500uA @ 10V | - | DO-216AA | Powermite | -55 degC ~ 125 degC |  | DIODE SCHOTTKY A2C1
DIO03371 | DIO03371 | http://www.onsemi.com/pub_link/Collateral/MBRM140-D.PDF | Digikey | MBRM140T3OSCT-ND | MBRM140T3 | MBRM140T3 | ON Semiconductor | DIODE SCHOTTKY 40V 1A POWERMITE |  |  |  |  | Schottky | 40V | 1A | 550mV @ 1A | Fast Recovery =< 500ns, > 200mA (Io) | - | 500uA @ 40V | - | DO-216AA | Powermite | -55 degC ~ 125 degC |  | DIODE SCHOTTKY A2C1
DIO03372 | DIO03372 | http://www.onsemi.com/pub_link/Collateral/MBRS3100T3-D.PDF | Digikey | MBRS3100T3OSCT-ND | MBRS3100T3 | MBRS3100T3 | ON Semiconductor | DIODE SCHOTTKY 100V 3A SMC |  |  |  |  | Schottky | 100V | 3A | 790mV @ 3A | Fast Recovery =< 500ns, > 200mA (Io) | - | 50uA @ 100V | - | DO-214AB, SMC | SMC | -65 degC ~ 175 degC |  | DIODE SCHOTTKY A2C1
DIO03373 | DIO03373 | http://www.onsemi.com/pub_link/Collateral/NSR0320XV6T1-D.PDF | Digikey | NSR0320XV6T1OSCT-ND | NSR0320XV6T1 | NSR0320XV6T1 | ON Semiconductor | DIODE SCHOTTKY 23V 1A SOT563 |  |  |  |  | Schottky | 23V | 1A (DC) | 500mV @ 900mA | Fast Recovery =< 500ns, > 200mA (Io) | - | 50uA @ 15V | 35pF @ 5V, 1MHz | SOT-563, SOT-666 | SOT-563 | 125 degC (Max)
DIO03374 | DIO03374 | http://www.onsemi.com/pub_link/Collateral/RB521S30T1-D.PDF | Digikey | RB521S30T1OSCT-ND | RB521S30T1 | RB521S30T1 | ON Semiconductor | DIODE SCHOTTKY 30V 200MA SOD523 |  |  |  |  | Schottky | 30V | 200mA (DC) | 500mV @ 200mA | Small Signal =< 200mA (Io), Any Speed | - | 30uA @ 10V | - | SC-79, SOD-523 | SOD-523 | -55 degC ~ 125 degC |  | DIODE SCHOTTKY A2C1
DIO03375 | DIO03375 | http://media.digikey.com/pdf/Data%20Sheets/ON%20Semiconductor%20PDFs/SS12-D.pdf | Digikey | SS14T3OSCT-ND | SS14T3 | SS14T3 | ON Semiconductor | DIODE SCHOTTKY 40V 1A SMA |  |  |  |  | Schottky | 40V | 1A | 470mV @ 1A | Fast Recovery =< 500ns, > 200mA (Io) | - | 100uA @ 40V | - | DO-214AC, SMA | SMA | -55 degC ~ 150 degC |  | DIODE SCHOTTKY A2C1
DIO03376 | DIO03376 | http://media.digikey.com/pdf/Data%20Sheets/ON%20Semiconductor%20PDFs/SS16-D.pdf | Digikey | SS16T3OSCT-ND | SS16T3 | SS16T3 | ON Semiconductor | DIODE SCHOTTKY 60V 1A SMA |  |  |  |  | Schottky | 60V | 1A | 720mV @ 1A | Fast Recovery =< 500ns, > 200mA (Io) | - | 200uA @ 60V | - | DO-214AC, SMA | SMA | -55 degC ~ 150 degC |  | DIODE SCHOTTKY A2C1
DIO03377 | DIO03377 | http://media.digikey.com/pdf/Data%20Sheets/ON%20Semiconductor%20PDFs/1SS400T1.pdf | Digikey | 1SS400T1OSCT-ND | 1SS400T1 | 1SS400T1 | ON Semiconductor | DIODE GEN PURP 100V 200MA SOD523 |  |  |  |  | Standard | 100V | 200mA (DC) | 1.2V @ 100mA | Small Signal =< 200mA (Io), Any Speed | 4ns | 100nA @ 80V | 3pF @ 0V, 1MHz | SC-79, SOD-523 | SOD-523 | -55 degC ~ 150 degC |  | DIODE A2C1
DIO03378 | DIO03378 | http://www.onsemi.com/pub_link/Collateral/BAS16XV2T1-D.PDF | Digikey | BAS16XV2T1OSCT-ND | BAS16XV2T1 | BAS16XV2T1 | ON Semiconductor | DIODE GEN PURP 75V 200MA SOD523 |  |  |  |  | Standard | 75V | 200mA (DC) | 1.25V @ 150mA | Small Signal =< 200mA (Io), Any Speed | 6ns | 1uA @ 75V | 2pF @ 0V, 1MHz | SC-79, SOD-523 | SOD-523 | -55 degC ~ 150 degC |  | DIODE A2C1
DIO03379 | DIO03379 | http://www.onsemi.com/pub_link/Collateral/MURA230T3-D.PDF | Digikey | MURA240T3OSCT-ND | MURA240T3 | MURA240T3 | ON Semiconductor | DIODE GEN PURP 400V 2A SMA |  |  |  |  | Standard | 400V | 2A | 1.3V @ 2A | Fast Recovery =< 500ns, > 200mA (Io) | 65ns | 5uA @ 400V | - | DO-214AC, SMA | SMA | -65 degC ~ 175 degC |  | DIODE A2C1
DIO03380 | DIO03380 | http://www.onsemi.com/pub_link/Collateral/MURA260T3-D.PDF | Digikey | MURA260T3OSCT-ND | MURA260T3 | MURA260T3 | ON Semiconductor | DIODE GEN PURP 600V 2A SMA |  |  |  |  | Standard | 600V | 2A | 1.45V @ 2A | Fast Recovery =< 500ns, > 200mA (Io) | 75ns | 5uA @ 600V | - | DO-214AC, SMA | SMA | -65 degC ~ 175 degC |  | DIODE A2C1
DIO03381 | DIO03381 | http://www.onsemi.com/pub_link/Collateral/RB751S40T1-D.PDF | Digikey | RB751S40T1OSCT-ND | RB751S40T1 | RB751S40T1 | ON Semiconductor | DIODE SCHOTTKY 30V 30MA SOD523 |  |  |  |  | Schottky | 30V | 30mA (DC) | 370mV @ 1mA | Small Signal =< 200mA (Io), Any Speed | - | 500nA @ 30V | 2.5pF @ 1V, 1MHz | SC-79, SOD-523 | SOD-523 | -55 degC ~ 150 degC |  | DIODE SCHOTTKY A2C1
DIO03382 | DIO03382 | http://media.digikey.com/pdf/Data%20Sheets/Microsemi%20PDFs/LSM115J.pdf | Digikey | LSM115JCT-ND | LSM115J | LSM115J | Microsemi Commercial Components Group | DIODE SCHOTTKY 15V 1A DO214BA |  |  |  |  | Schottky | 15V | 1A | 220mV @ 1A | Fast Recovery =< 500ns, > 200mA (Io) | - | 10mA @ 15V | - | DO-214AA, SMB | DO-214BA | -55 degC ~ 150 degC | DIOM4336X262N | DIODE SCHOTTKY A2C1
DIO03383 | DIO03383 | http://media.digikey.com/pdf/Data%20Sheets/Microsemi%20PDFs/LSM535,540,545.pdf | Digikey | LSM545JCT-ND | LSM545J | LSM545J | Microsemi Commercial Components Group | DIODE SCHOTTKY 45V 5A DO214AB |  |  |  |  | Schottky | 45V | 5A | 520mV @ 5A | Fast Recovery =< 500ns, > 200mA (Io) | - | 2mA @ 45V | - | DO-214AB, SMC | DO-214AB | -55 degC ~ 150 degC |  | DIODE SCHOTTKY A2C1
DIO03384 | DIO03384 | http://media.digikey.com/pdf/Data%20Sheets/Microsemi%20PDFs/LSM835,840,845.pdf | Digikey | LSM845JCT-ND | LSM845J | LSM845J | Microsemi Commercial Components Group | DIODE SCHOTTKY 45V 8A DO214AB |  |  |  |  | Schottky | 45V | 8A | 520mV @ 8A | Fast Recovery =< 500ns, > 200mA (Io) | - | 2mA @ 45V | - | DO-214AB, SMC | DO-214AB | -55 degC ~ 150 degC |  | DIODE SCHOTTKY A2C1
DIO03385 | DIO03385 | http://media.digikey.com/pdf/Data%20Sheets/Microsemi%20PDFs/upds32[1].pdf | Digikey | UPDS3200CT-ND | UPDS3200 | UPDS3200 | Microsemi Commercial Components Group | DIODE SCHOTTKY 200V 3A POWERDI5 |  |  |  |  | Schottky | 200V | 3A | 780mV @ 3A | Fast Recovery =< 500ns, > 200mA (Io) | - | 10uA @ 200V | - | PowerDI 5 | PowerDI 5 | -65 degC ~ 150 degC |  | DIODE SCHOTTKY A1A3C4
DIO03386 | DIO03386 | http://media.digikey.com/pdf/Data%20Sheets/Microsemi%20PDFs/upds51[1].pdf | Digikey | UPDS5100HCT-ND | UPDS5100H | UPDS5100H | Microsemi Commercial Components Group | DIODE SCHOTTKY 100V 5A POWERDI5 |  |  |  |  | Schottky | 100V | 5A | 710mV @ 5A | Fast Recovery =< 500ns, > 200mA (Io) | - | 10uA @ 100V | - | PowerDI 5 | PowerDI 5 | -65 degC ~ 150 degC |  | DIODE SCHOTTKY A1A3C4
DIO03387 | DIO03387 | http://www.microsemi.com/document-portal/doc_download/11080-sd63a-pdf | Digikey | UPS1040E3/TR13CT-ND | UPS1040E3/TR13 | UPS1040E3/TR13 | Microsemi Commercial Components Group | DIODE SCHOTTKY 40V 10A POWERMITE |  |  |  |  | Schottky | 40V | 10A | 510mV @ 10A | Fast Recovery =< 500ns, > 200mA (Io) | - | 300uA @ 35V | 700pF @ 4V, 1MHz | Powermite 3 | Powermite 3 | -55 degC ~ 150 degC |  | DIODE SCHOTTKY A1A2C3
DIO03388 | DIO03388 | - | Digikey | UPS5100HE3CT-ND | UPS5100HE3 | UPS5100HE3 | Microsemi Commercial Components Group | DIODE SCHOTTKY 100V 5A POWERMITE |  |  |  |  | Schottky | 100V | 5A | 810mV @ 5A | Fast Recovery =< 500ns, > 200mA (Io) | - | 200uA @ 100V | 150pF @ 4V, 1MHz | Powermite 3 | Powermite 3 | -55 degC ~ 125 degC |  | DIODE SCHOTTKY A1A2C3
DIO03389 | DIO03389 | http://media.digikey.com/pdf/Data%20Sheets/Microsemi%20PDFs/ups140.pdf | Digikey | UPS140CT-ND | UPS140/TR7 | UPS140/TR7 | Microsemi Commercial Components Group | DIODE SCHOTTKY 40V 1A POWERMITE |  |  |  |  | Schottky | 40V | 1A | 450mV @ 1A | Fast Recovery =< 500ns, > 200mA (Io) | - | 400uA @ 40V | 70pF @ 5V, 1MHz | DO-216AA | Powermite | -55 degC ~ 125 degC |  | DIODE SCHOTTKY A2C1
DIO03390 | DIO03390 | http://media.digikey.com/pdf/Data%20Sheets/ON%20Semiconductor%20PDFs/SS12-D.pdf | Digikey | SS14T3GOSCT-ND | SS14T3G | SS14T3G | ON Semiconductor | DIODE SCHOTTKY 40V 1A SMA |  |  |  |  | Schottky | 40V | 1A | 470mV @ 1A | Fast Recovery =< 500ns, > 200mA (Io) | - | 100uA @ 40V | - | DO-214AC, SMA | SMA | -55 degC ~ 150 degC |  | DIODE SCHOTTKY A2C1
DIO03391 | DIO03391 | http://www.st.com/web/en/resource/technical/document/datasheet/CD00002695.pdf | Digikey | 497-5157-1-ND | STTH3L06B | STTH3L06B | STMicroelectronics | DIODE GEN PURP 600V 3A DPAK |  |  |  |  | Standard | 600V | 3A | 1.3V @ 3A | Fast Recovery =< 500ns, > 200mA (Io) | 85ns | 3uA @ 600V | - | TO-252-3, DPak (2 Leads + Tab), SC-63 | D-Pak | 175 degC (Max)
DIO03392 | DIO03392 | http://www.st.com/web/en/resource/technical/document/datasheet/CD00126119.pdf | Digikey | 497-5546-1-ND | BAS69KFILM | BAS69KFILM | STMicroelectronics | DIODE SCHOTTKY 15V 10MA SOD523 |  |  |  |  | Schottky | 15V | 10mA (DC) | 570mV @ 10mA | Small Signal =< 200mA (Io), Any Speed | - | 230nA @ 15V | 1pF @ 0V, 1MHz | SC-79, SOD-523 | SOD-523 | -65 degC ~ 150 degC |  | DIODE SCHOTTKY A2C1
DIO03393 | DIO03393 | http://www.st.com/web/en/resource/technical/document/datasheet/CD00126118.pdf | Digikey | 497-5551-1-ND | BAT30JFILM | BAT30JFILM | STMicroelectronics | DIODE SCHOTTKY 30V 300MA SOD323 |  |  |  |  | Schottky | 30V | 300mA (DC) | 530mV @ 300mA | Fast Recovery =< 500ns, > 200mA (Io) | - | 5uA @ 30V | 22pF @ 0V, 1MHz | SC-76, SOD-323 | SOD-323 | 150 degC (Max) | SOD2513X110N | DIODE SCHOTTKY A2C1
DIO03394 | DIO03394 | http://www.st.com/web/en/resource/technical/document/datasheet/CD00001322.pdf | Digikey | 497-5562-1-ND | BAT54ZFILM | BAT54ZFILM | STMicroelectronics | DIODE SCHOTTKY 40V 300MA SOD123 |  |  |  |  | Schottky | 40V | 300mA (DC) | 900mV @ 100mA | Fast Recovery =< 500ns, > 200mA (Io) | 5ns | 1uA @ 30V | 10pF @ 1V, 1MHz | SOD-123 | SOD-123 | -40 degC ~ 150 degC | SOD3715X145N | DIODE SCHOTTKY A2C1
DIO03395 | DIO03395 | http://www.infineon.com/dgdl/bas16series.pdf?folderId=db3a30431400ef6801141b5844e103ea&fileId=db3a30431400ef6801141b93811b03ff | Digikey | BAS16B5003INCT-ND | BAS 16 B5003 | BAS 16 B5003 | Infineon Technologies | DIODE GEN PURP 80V 250MA SOT23-3 |  |  |  |  | Standard | 80V | 250mA (DC) | 1.25V @ 150mA | Fast Recovery =< 500ns, > 200mA (Io) | 4ns | 1uA @ 75V | 2pF @ 0V, 1MHz | TO-236-3, SC-59, SOT-23-3 | PG-SOT23-3 | 150 degC (Max)
DIO03396 | DIO03396 | http://www.infineon.com/dgdl/Infineon-BAS3005B-DS-v01_01-en.pdf?fileId=db3a30432d9b3066012db880a14b0bc1 | Digikey | BAS3005B-02VE6327INCT-ND | BAS 3005B-02V E6327 | BAS 3005B-02V E6327 | Infineon Technologies | DIODE SCHOTTKY 30V 500MA SC79-2 |  |  |  |  | Schottky | 30V | 500mA (DC) | 620mV @ 500mA | Fast Recovery =< 500ns, > 200mA (Io) | - | 25uA @ 30V | 10pF @ 5V, 1MHz | SC-79, SOD-523 | PG-SC79-2 | -55 degC ~ 125 degC |  | DIODE SCHOTTKY A2C1
DIO03397 | DIO03397 | http://www.infineon.com/dgdl/bas40_bas140series.pdf?folderId=db3a30431400ef68011425f1ca2505e3&fileId=db3a304314dca389011518a57ed20e11 | Digikey | BAS40B5003INCT-ND | BAS 40 B5003 | BAS 40 B5003 | Infineon Technologies | DIODE SCHOTTKY 40V 120MA SOT23-3 |  |  |  |  | Schottky | 40V | 120mA (DC) | 1V @ 40mA | Small Signal =< 200mA (Io), Any Speed | 100ps | 1uA @ 30V | 5pF @ 0V, 1MHz | TO-236-3, SC-59, SOT-23-3 | PG-SOT23-3 | -55 degC ~ 150 degC |  | DIODE SCHOTTKY A1N2C3
DIO03398 | DIO03398 | http://www.infineon.com/dgdl/bas70_bas170series.pdf?folderId=db3a30431400ef68011425f1ca2505e3&fileId=db3a304314dca389011518ad41680e12 | Digikey | BAS70B5003INCT-ND | BAS 70 B5003 | BAS 70 B5003 | Infineon Technologies | DIODE SCHOTTKY 70V 70MA SOT23-3 |  |  |  |  | Schottky | 70V | 70mA (DC) | 1V @ 15mA | Small Signal =< 200mA (Io), Any Speed | 100ps | 100nA @ 50V | 2pF @ 0V, 1MHz | TO-236-3, SC-59, SOT-23-3 | PG-SOT23-3 | -55 degC ~ 125 degC |  | DIODE SCHOTTKY A1N2C3
DIO03399 | DIO03399 | http://www.infineon.com/dgdl/bat54series.pdf?folderId=db3a30431400ef68011425f1ca2505e3&fileId=db3a304314dca3890115190b74210ea6 | Digikey | BAT54B5003INCT-ND | BAT 54 B5003 | BAT 54 B5003 | Infineon Technologies | DIODE SCHOTTKY 30V 200MA SOT23-3 |  |  |  |  | Schottky | 30V | 200mA (DC) | 800mV @ 100mA | Small Signal =< 200mA (Io), Any Speed | 5ns | 2uA @ 25V | 10pF @ 1V, 1MHz | TO-236-3, SC-59, SOT-23-3 | PG-SOT23-3 | 150 degC (Max) |  | DIODE SCHOTTKY A1N2C3
DIO03400 | DIO03400 | http://www.infineon.com/dgdl/bat64series.pdf?folderId=db3a30431400ef68011425f1ca2505e3&fileId=db3a304314dca3890115191757980ead | Digikey | BAT64B5003INCT-ND | BAT 64 B5003 | BAT 64 B5003 | Infineon Technologies | DIODE SCHOTTKY 40V 120MA SOT23-3 |  |  |  |  | Schottky | 40V | 120mA | 750mV @ 100mA | Small Signal =< 200mA (Io), Any Speed | 5ns | 2uA @ 30V | 6pF @ 1V, 1MHz | TO-236-3, SC-59, SOT-23-3 | PG-SOT23-3 | 150 degC (Max) |  | DIODE SCHOTTKY A1N2C3
DIO03401 | DIO03401 | http://www.st.com/web/en/resource/technical/document/datasheet/CD00126117.pdf | Digikey | 497-5696-1-ND | BAS70ZFILM | BAS70ZFILM | STMicroelectronics | DIODE SCHOTTKY 70V 70MA SOD123 |  |  |  |  | Schottky | 70V | 70mA (DC) | 1V @ 15mA | Small Signal =< 200mA (Io), Any Speed | - | 10uA @ 70V | 2pF @ 0V, 1MHz | SOD-123 | SOD-123 | 150 degC (Max) | SOD3715X145N | DIODE SCHOTTKY A2C1
DIO03402 | DIO03402 | http://www.st.com/web/en/resource/technical/document/datasheet/CD00126118.pdf | Digikey | 497-5699-1-ND | BAT30FILM | BAT30FILM | STMicroelectronics | DIODE SCHOTTKY 30V 300MA SOT23-3 |  |  |  |  | Schottky | 30V | 300mA (DC) | 530mV @ 300mA | Fast Recovery =< 500ns, > 200mA (Io) | - | 5uA @ 30V | 22pF @ 0V, 1MHz | TO-236-3, SC-59, SOT-23-3 | SOT-23-3 | 150 degC (Max) | SOT190P240X120-3N | DIODE SCHOTTKY A1N2C3
DIO03403 | DIO03403 | http://www.st.com/web/en/resource/technical/document/datasheet/CD00130227.pdf | Digikey | 497-5704-1-ND | BAT41JFILM | BAT41JFILM | STMicroelectronics | DIODE SCHOTTKY 100V 200MA SOD323 |  |  |  |  | Schottky | 100V | 200mA (DC) | 1V @ 200mA | Small Signal =< 200mA (Io), Any Speed | - | 100nA @ 50V | 10pF @ 1V, 1MHz | SC-76, SOD-323 | SOD-323 | 150 degC (Max) | SOD2513X110N | DIODE SCHOTTKY A2C1
DIO03404 | DIO03404 | http://www.st.com/web/en/resource/technical/document/datasheet/CD00130227.pdf | Digikey | 497-5705-1-ND | BAT41WFILM | BAT41WFILM | STMicroelectronics | DIODE SCHOTTKY 100V 200MA SOT323 |  |  |  |  | Schottky | 100V | 200mA (DC) | 1V @ 200mA | Small Signal =< 200mA (Io), Any Speed | - | 100nA @ 50V | 10pF @ 1V, 1MHz | SC-70, SOT-323 | SOT-323 | 150 degC (Max) |  | DIODE SCHOTTKY A1N2C3
DIO03405 | DIO03405 | http://www.st.com/web/en/resource/technical/document/datasheet/CD00004930.pdf | Digikey | 497-5709-1-ND | BAT46FILM | BAT46FILM | STMicroelectronics | DIODE SCHOTTKY 100V 150MA SOT23 |  |  |  |  | Schottky | 100V | 150mA (DC) | 450mV @ 10mA | Small Signal =< 200mA (Io), Any Speed | - | 5uA @ 75V | 10pF @ 0V, 1MHz | TO-236-3, SC-59, SOT-23-3 | SOT-23-3 | 150 degC (Max) | SOT190P240X120-3N | DIODE SCHOTTKY A1N2C3
DIO03406 | DIO03406 | http://www.infineon.com/dgdl/bas16series.pdf?folderId=db3a30431400ef6801141b5844e103ea&fileId=db3a30431400ef6801141b93811b03ff | Digikey | BAS16WE6327INCT-ND | BAS 16W E6327 | BAS 16W E6327 | Infineon Technologies | DIODE GEN PURP 80V 250MA SOT323 |  |  |  |  | Standard | 80V | 250mA (DC) | 1.25V @ 150mA | Fast Recovery =< 500ns, > 200mA (Io) | 4ns | 1uA @ 75V | 2pF @ 0V, 1MHz | SC-70, SOT-323 | PG-SOT323-3 | 150 degC (Max)
DIO03407 | DIO03407 | http://media.digikey.com/pdf/Data%20Sheets/Microsemi%20PDFs/LSM345J.pdf | Digikey | LSM345JE3MSCT-ND | LSM345JE3 | LSM345JE3 | Microsemi Commercial Components Group | DIODE SCHOTTKY 45V 3A DO214AB |  |  |  |  | Schottky | 45V | 3A | 520mV @ 3A | Fast Recovery =< 500ns, > 200mA (Io) | - | 1.5mA @ 45V | - | DO-214AB, SMC | DO-214AB | -55 degC ~ 150 degC |  | DIODE SCHOTTKY A2C1
DIO03408 | DIO03408 | http://media.digikey.com/pdf/Data%20Sheets/Microsemi%20PDFs/LSM535,540,545.pdf | Digikey | LSM545JE3MSCT-ND | LSM545JE3 | LSM545JE3 | Microsemi Commercial Components Group | DIODE SCHOTTKY 45V 5A DO214AB |  |  |  |  | Schottky | 45V | 5A | 520mV @ 5A | Fast Recovery =< 500ns, > 200mA (Io) | - | 2mA @ 45V | - | DO-214AB, SMC | DO-214AB | -55 degC ~ 150 degC |  | DIODE SCHOTTKY A2C1
DIO03409 | DIO03409 | http://media.digikey.com/pdf/Data%20Sheets/Microsemi%20PDFs/LSM835,840,845.pdf | Digikey | LSM845JE3MSCT-ND | LSM845JE3 | LSM845JE3 | Microsemi Commercial Components Group | DIODE SCHOTTKY 45V 8A DO214AB |  |  |  |  | Schottky | 45V | 8A | 520mV @ 8A | Fast Recovery =< 500ns, > 200mA (Io) | - | 2mA @ 45V | - | DO-214AB, SMC | DO-214AB | -55 degC ~ 150 degC |  | DIODE SCHOTTKY A2C1
DIO03410 | DIO03410 | http://www.st.com/web/en/resource/technical/document/datasheet/CD00096485.pdf | Digikey | 497-6093-1-ND | STTH1210G-TR | STTH1210G-TR | STMicroelectronics | DIODE GEN PURP 1KV 12A D2PAK |  |  |  |  | Standard | 1000V (1kV) | 12A | 2V @ 12A | Fast Recovery =< 500ns, > 200mA (Io) | 90ns | 10uA @ 1000V | - | TO-263-3, D Pak (2 Leads + Tab), TO-263AB | D2PAK | 175 degC (Max)
DIO03411 | DIO03411 | http://www.st.com/web/en/resource/technical/document/datasheet/CD00096468.pdf | Digikey | 497-6094-1-ND | STTH1212G-TR | STTH1212G-TR | STMicroelectronics | DIODE GEN PURP 1.2KV 12A D2PAK |  |  |  |  | Standard | 1200V (1.2kV) | 12A | 2.2V @ 12A | Fast Recovery =< 500ns, > 200mA (Io) | 100ns | 10uA @ 1200V | - | TO-263-3, D Pak (2 Leads + Tab), TO-263AB | D2PAK | 175 degC (Max)
DIO03412 | DIO03412 | http://www.st.com/web/en/resource/technical/document/datasheet/CD00172769.pdf | Digikey | 497-8047-1-ND | STTH10R04B-TR | STTH10R04B-TR | STMicroelectronics | DIODE GEN PURP 400V 10A DPAK |  |  |  |  | Standard | 400V | 10A | 1.7V @ 10A | Fast Recovery =< 500ns, > 200mA (Io) | 40ns | 10uA @ 400V | - | TO-252-3, DPak (2 Leads + Tab), SC-63 | D-Pak | 175 degC (Max)
DIO03413 | DIO03413 | http://www.onsemi.com/pub_link/Collateral/MBRS140LT3-D.PDF | Digikey | MBRS140LT3GOSCT-ND | MBRS140LT3G | MBRS140LT3G | ON Semiconductor | DIODE SCHOTTKY 40V 1A SMB |  |  |  |  | Schottky | 40V | 1A | 500mV @ 1A | Fast Recovery =< 500ns, > 200mA (Io) | - | 400uA @ 40V | - | DO-214AA, SMB | SMB | -55 degC ~ 125 degC | DIOM4336X262N | DIODE SCHOTTKY A2C1
DIO03414 | DIO03414 | http://www.infineon.com/dgdl/bas3020b.pdf?folderId=db3a304313d846880113def5812204a1&fileId=db3a304318a6cd680118ef5f642f01da | Digikey | BAS3020BE6327INCT-ND | BAS 3020B E6327 | BAS 3020B E6327 | Infineon Technologies | DIODE SCHOTTKY 30V 2A SOT363-6 |  |  |  |  | Schottky | 30V | 2A (DC) | 600mV @ 2A | Fast Recovery =< 500ns, > 200mA (Io) | - | 200uA @ 30V | 70pF @ 1V, 1MHz | 6-VSSOP, SC-88, SOT-363 | PG-SOT363-6 | -55 degC ~ 125 degC
DIO03415 | DIO03415 | http://www.onsemi.com/pub_link/Collateral/MBRS2H100-D.PDF | Digikey | NBRS2H100T3GOSCT-ND | NBRS2H100T3G | NBRS2H100T3G | ON Semiconductor | DIODE SCHOTTKY 100V 2A SMB |  |  |  |  | Schottky | 100V | 2A | - | Fast Recovery =< 500ns, > 200mA (Io) | - | - | - | DO-214AA, SMB | SMB | -65 degC ~ 175 degC | DIOM4336X262N | DIODE SCHOTTKY A2C1
DIO03416 | DIO03416 | http://media.digikey.com/pdf/Data%20Sheets/ON%20Semiconductor%20PDFs/SS0503EC.pdf | Digikey | 869-1199-1-ND | SS0503EC-TR-H | SS0503EC-TR-H | ON Semiconductor | DIODE SCHOTTKY 30V 500MA 2ECSP |  |  |  |  | Schottky | 30V | 500mA | 560mV @ 500mA | Fast Recovery =< 500ns, > 200mA (Io) | 10ns | 100uA @ 15V | 6pF @ 10V, 1MHz | 2-UDFN | 2-ECSP1008 | -55 degC ~ 125 degC |  | DIODE SCHOTTKY A2C1
DIO03417 | DIO03417 | http://www.st.com/web/en/resource/technical/document/datasheet/CD00238067.pdf | Digikey | 497-10109-1-ND | STTH10LCD06SG-TR | STTH10LCD06SG-TR | STMicroelectronics | DIODE GEN PURP 600V 10A D2PAK |  |  |  |  | Standard | 600V | 10A | 2V @ 10A | Fast Recovery =< 500ns, > 200mA (Io) | 50ns | 5uA @ 600V | - | TO-263-3, D Pak (2 Leads + Tab), TO-263AB | D2PAK | 175 degC (Max)
DIO03418 | DIO03418 | http://www.st.com/web/en/resource/technical/document/datasheet/CD00238067.pdf | Digikey | 497-10108-1-ND | STTH10LCD06SB-TR | STTH10LCD06SB-TR | STMicroelectronics | DIODE GEN PURP 600V 10A DPAK |  |  |  |  | Standard | 600V | 10A | 2V @ 10A | Fast Recovery =< 500ns, > 200mA (Io) | 50ns | 5uA @ 600V | - | TO-252-3, DPak (2 Leads + Tab), SC-63 | D-Pak | 175 degC (Max)
DIO03419 | DIO03419 | http://www.infineon.com/dgdl/bat64series.pdf?folderId=db3a30431400ef68011425f1ca2505e3&fileId=db3a304314dca3890115191757980ead | Digikey | BAT 64-02W H6327INCT-ND | BAT 64-02W H6327 | BAT 64-02W H6327 | Infineon Technologies | DIODE SCHOTTKY 40V 120MA SCD80-2 |  |  |  |  | Schottky | 40V | 120mA | 750mV @ 100mA | Small Signal =< 200mA (Io), Any Speed | 5ns | 2uA @ 30V | 6pF @ 1V, 1MHz | SC-80 | PG-SCD80-2 | 150 degC (Max) |  | DIODE SCHOTTKY A2C1
DIO03420 | DIO03420 | http://www.st.com/web/en/resource/technical/document/datasheet/CD00126118.pdf | Digikey | 497-10980-1-ND | BAT30LFILM | BAT30LFILM | STMicroelectronics | DIODE SCHOTTKY 30V 300MA SOD923 |  |  |  |  | Schottky | 30V | 300mA (DC) | 530mV @ 300mA | Fast Recovery =< 500ns, > 200mA (Io) | - | 5uA @ 30V | 22pF @ 0V, 1MHz | SOD-923 | SOD-923 | 150 degC (Max) |  | DIODE SCHOTTKY A2C1
DIO03421 | DIO03421 | http://www.st.com/web/en/resource/technical/document/datasheet/CD00287228.pdf | Digikey | 497-11427-1-ND | SPV1001D40TR | SPV1001D40TR | STMicroelectronics | DIODE GEN PURP 40V 16A D2PAK |  |  |  |  | Standard | 40V | 16A (DC) | 230mV @ 16A | - | - | 1uA @ 40V | - | TO-263-3, D Pak (2 Leads + Tab), TO-263AB | DPAK | -45 degC ~ 175 degC
DIO03422 | DIO03422 | http://www.st.com/web/en/resource/technical/document/datasheet/DM00029428.pdf | Digikey | 497-11428-1-ND | SPV1002D40TR | SPV1002D40TR | STMicroelectronics | DIODE GEN PURP 40V 16A D2PAK |  |  |  |  | Standard | 40V | 16A (DC) | 180mV @ 16A | - | - | 1uA @ 40V | - | TO-263-3, D Pak (2 Leads + Tab), TO-263AB | DPAK | -45 degC ~ 175 degC
DIO03423 | DIO03423 | http://www.infineon.com/dgdl/bas16series.pdf?folderId=db3a30431400ef6801141b5844e103ea&fileId=db3a30431400ef6801141b93811b03ff | Digikey | BAS 16-02W H6327CT-ND | BAS 16-02W H6327 | BAS 16-02W H6327 | Infineon Technologies | DIODE GEN PURP 80V 200MA SCD80-2 |  |  |  |  | Standard | 80V | 200mA (DC) | 1.25V @ 150mA | Small Signal =< 200mA (Io), Any Speed | 4ns | 1uA @ 75V | 2pF @ 0V, 1MHz | SC-80 | PG-SCD80-2 | 150 degC (Max)
DIO03424 | DIO03424 | http://www.infineon.com/dgdl/bas70_bas170series.pdf?folderId=db3a30431400ef68011425f1ca2505e3&fileId=db3a304314dca389011518ad41680e12 | Digikey | BAS 70-02W H6327CT-ND | BAS 70-02W H6327 | BAS 70-02W H6327 | Infineon Technologies | DIODE SCHOTTKY 70V 70MA SCD80-2 |  |  |  |  | Schottky | 70V | 70mA (DC) | 1V @ 15mA | Small Signal =< 200mA (Io), Any Speed | 100ps | 100nA @ 50V | 2pF @ 0V, 1MHz | SC-80 | PG-SCD80-2 | -55 degC ~ 125 degC |  | DIODE SCHOTTKY A2C1
DIO03426 | DIO03426 | http://www.mccsemi.com/up_pdf/1N4148X(SOD-523).PDF | Digikey | 1N4148XTPMSCT-ND | 1N4148X-TP | 1N4148X-TP | Micro Commercial Co | DIODE GEN PURP 75V 150MA SOD523 |  |  |  |  | Standard | 75V | 150mA | 1.25V @ 150mA | Small Signal =< 200mA (Io), Any Speed | 4ns | 1uA @ 75V | 2pF @ 0V, 1MHz | SC-79, SOD-523 | SOD-523 | -65 degC ~ 150 degC |  | DIODE A2C1
DIO03427 | DIO03427 | http://www.mccsemi.com/up_pdf/1N4148W(SOD123).pdf | Digikey | 1N4148WTPMSCT-ND | 1N4148W-TP | 1N4148W-TP | Micro Commercial Co | DIODE GEN PURP 100V 150MA SOD123 |  |  |  |  | Standard | 100V | 150mA | 1.25V @ 150mA | Small Signal =< 200mA (Io), Any Speed | 4ns | 1uA @ 75V | 2pF @ 0V, 1MHz | SOD-123 | SOD-123 | -65 degC ~ 150 degC | SOD3715X145N | DIODE A2C1
DIO03428 | DIO03428 | http://www.mccsemi.com/up_pdf/1N4148WX(SOD323).pdf | Digikey | 1N4148WXTPMSCT-ND | 1N4148WX-TP | 1N4148WX-TP | Micro Commercial Co | DIODE GEN PURP 75V 150MA SOD323 |  |  |  |  | Standard | 75V | 150mA | 1V @ 50mA | Small Signal =< 200mA (Io), Any Speed | 4ns | 5uA @ 75V | - | SC-76, SOD-323 | SOD-323 | -55 degC ~ 150 degC | SOD2513X110N | DIODE A2C1
DIO03429 | DIO03429 | http://rohmfs.rohm.com/en/products/databook/datasheet/discrete/diode/switching/1ss355.pdf | Digikey | 1SS355TE-17CT-ND | 1SS355TE-17 | 1SS355TE-17 | Rohm Semiconductor | DIODE GEN PURP 80V 100MA UMD2 |  |  |  |  | Standard | 80V | 100mA | 1.2V @ 100mA | Small Signal =< 200mA (Io), Any Speed | 4ns | 100nA @ 80V | 3pF @ 0.5V, 1MHz | SC-90, SOD-323F | UMD2 | 150 degC (Max)
DIO03430 | DIO03430 | http://www.comchiptech.com/cms/UserFiles/CDSU400B-RevB370614.pdf | Digikey | 641-1003-1-ND | CDSU400B | CDSU400B | Comchip Technology | DIODE GEN PURP 80V 100MA 0603 |  |  |  |  | Standard | 80V | 100mA | 1V @ 100mA | Small Signal =< 200mA (Io), Any Speed | 4ns | 100nA @ 80V | 3pF @ 0.5V, 1MHz | 2-SMD, No Lead | 0603/SOD-523F | 125 degC (Max) |  | DIODE A2C1
DIO03431 | DIO03431 | http://www.comchiptech.com/cms/UserFiles/CDSF4148-RevD370195.pdf | Digikey | 641-1004-1-ND | CDSF4148 | CDSF4148 | Comchip Technology | DIODE GEN PURP 75V 150MA 1005 |  |  |  |  | Standard | 75V | 150mA | 1V @ 50mA | Small Signal =< 200mA (Io), Any Speed | 4ns | 2.5uA @ 75V | 4pF @ 0V, 1MHz | 1005 (2512 Metric) | 1005/SOD-323F | 125 degC (Max) |  | DIODE A2C1
DIO03432 | DIO03432 | http://www.comchiptech.com/cms/UserFiles/CDSU101A-RevA371622.pdf | Digikey | 641-1002-1-ND | CDSU101A | CDSU101A | Comchip Technology | DIODE GEN PURP 80V 100MA 0603 |  |  |  |  | Standard | 80V | 100mA | 1V @ 100mA | Small Signal =< 200mA (Io), Any Speed | 4ns | 50nA @ 75V | 3pF @ 0.5V, 1MHz | 2-SMD, No Lead | 0603/SOD-523F | 125 degC (Max) |  | DIODE A2C1
DIO03433 | DIO03433 | http://www.comchiptech.com/cms/UserFiles/CGRA4001-G%20Thru.%20CGRA4007-HF%20RevD.pdf | Digikey | 641-1017-1-ND | CGRA4004-G | CGRA4004-G | Comchip Technology | DIODE GEN PURP 400V 1A DO214AC |  |  |  |  | Standard | 400V | 1A | 1.1V @ 1A | Standard Recovery >500ns, > 200mA (Io) | - | 5uA @ 400V | - | DO-214AC, SMA | DO-214AC (SMA) | -55 degC ~ 150 degC |  | DIODE A2C1
DIO03434 | DIO03434 | http://www.comchiptech.com/cms/UserFiles/CGRA4001-G%20Thru.%20CGRA4007-HF%20RevD.pdf | Digikey | 641-1018-1-ND | CGRA4007-G | CGRA4007-G | Comchip Technology | DIODE GEN PURP 1KV 1A DO214AC |  |  |  |  | Standard | 1000V (1kV) | 1A | 1.1V @ 1A | Standard Recovery >500ns, > 200mA (Io) | - | 5uA @ 1000V | - | DO-214AC, SMA | DO-214AC (SMA) | -55 degC ~ 150 degC |  | DIODE A2C1
DIO03435 | DIO03435 | http://www.mccsemi.com/up_pdf/BAT54WX(SOD-523).PDF | Digikey | BAT54WX-TPCT-ND | BAT54WX-TP | BAT54WX-TP | Micro Commercial Co | DIODE SCHOTTKY 30V 200MA SOD523 |  |  |  |  | Schottky | 30V | 200mA (DC) | 800mV @ 100mA | Small Signal =< 200mA (Io), Any Speed | 5ns | 2uA @ 25V | 10pF @ 1V, 1MHz | SC-79, SOD-523 | SOD-523 | -65 degC ~ 150 degC |  | DIODE SCHOTTKY A2C1
DIO03436 | DIO03436 | http://www.comchiptech.com/cms/UserFiles/CDSU4148-RevB116016.pdf | Digikey | 641-1001-1-ND | CDSU4148 | CDSU4148 | Comchip Technology | DIODE GEN PURP 75V 150MA 0603 |  |  |  |  | Standard | 75V | 150mA | 1V @ 50mA | Small Signal =< 200mA (Io), Any Speed | 4ns | 2.5uA @ 75V | 4pF @ 0V, 1MHz | 2-SMD, No Lead | 0603/SOD-523F | -40 degC ~ 125 degC |  | DIODE A2C1
DIO03437 | DIO03437 | http://industrial.panasonic.com/www-cgi/jvcr13pz.cgi?E+SC+4+CDF7002+DB2J310+8+WW | Digikey | DB2J31000LCT-ND | DB2J31000L | DB2J31000L | Panasonic Electronic Components | DIODE SCHOTTKY 30V 200MA SMINI2 |  |  |  |  | Schottky | 30V | 200mA | 470mV @ 200mA | Small Signal =< 200mA (Io), Any Speed | 1.6ns | 200uA @ 30V | 4.5pF @ 10V, 1MHz | SC-90, SOD-323F | SMini2-F5-B | 125 degC (Max) |  | DIODE SCHOTTKY A2C1
DIO03438 | DIO03438 | http://rohmfs.rohm.com/en/products/databook/datasheet/discrete/diode/switching/1ss400.pdf | Digikey | 1SS400TE61CT-ND | 1SS400TE61 | 1SS400TE61 | Rohm Semiconductor | DIODE GEN PURP 80V 100MA EMD2 |  |  |  |  | Standard | 80V | 100mA | 1.2V @ 100mA | Small Signal =< 200mA (Io), Any Speed | 4ns | 100nA @ 80V | 3pF @ 0.5V, 1MHz | SC-79, SOD-523 | EMD2 | 125 degC (Max)
DIO03439 | DIO03439 | http://www.comchiptech.com/cms/UserFiles/CDBA120-G%20Thru934256.%20CDBA1100-G%20RevC.pdf | Digikey | 641-1015-1-ND | CDBA140-G | CDBA140-G | Comchip Technology | DIODE SCHOTTKY 40V 1A DO214AC |  |  |  |  | Schottky | 40V | 1A | 500mV @ 1A | Fast Recovery =< 500ns, > 200mA (Io) | - | 500uA @ 40V | - | DO-214AC, SMA | DO-214AC (SMA) | -65 degC ~ 125 degC |  | DIODE SCHOTTKY A2C1
DIO03440 | DIO03440 | http://www.bourns.com/pdfs/CD0603_1005.pdf | Digikey | CD0603-S01575CT-ND | CD0603-S01575 | CD0603-S01575 | Bourns Inc. | DIODE GEN PURP 75V 150MA 0603 |  |  |  |  | Standard | 75V | 150mA | 1V @ 50mA | Small Signal =< 200mA (Io), Any Speed | 4ns | 2.5uA @ 75V | 4pF @ 1V, 100MHz | 0603 (1608 Metric) | 603 | -40 degC ~ 125 degC |  | DIODE A2C1
DIO03441 | DIO03441 | http://www.mccsemi.com/up_pdf/SD101AW-SD101CW(SOD-123).PDF | Digikey | SD101AWTPMSCT-ND | SD101AW-TP | SD101AW-TP | Micro Commercial Co | DIODE SCHOTTKY 60V 2A SOD123 |  |  |  |  | Schottky | 60V | 2A (DC) | 1V @ 15mA | Fast Recovery =< 500ns, > 200mA (Io) | 1ns | 200nA @ 50V | 2pF @ 0V, 1MHz | SOD-123 | SOD-123 | 125 degC (Max) | SOD3715X145N | DIODE SCHOTTKY A2C1
DIO03442 | DIO03442 | http://www.mccsemi.com/up_pdf/MBR0520~MBR0580(SOD123).pdf | Digikey | MBR0560TPMSCT-ND | MBR0560-TP | MBR0560-TP | Micro Commercial Co | DIODE SCHOTTKY 60V 500MA SOD123 |  |  |  |  | Schottky | 60V | 500mA | 700mV @ 500mA | Fast Recovery =< 500ns, > 200mA (Io) | - | 200uA @ 60V | 30pF @ 4V, 1MHz | SOD-123 | SOD-123 | -55 degC ~ 150 degC | SOD3715X145N | DIODE SCHOTTKY A2C1
DIO03443 | DIO03443 | http://www.mccsemi.com/up_pdf/MBR0520~MBR0580(SOD123).pdf | Digikey | MBR0540TPMSCT-ND | MBR0540-TP | MBR0540-TP | Micro Commercial Co | DIODE SCHOTTKY 40V 500MA SOD123 |  |  |  |  | Schottky | 40V | 500mA | 550mV @ 500mA | Fast Recovery =< 500ns, > 200mA (Io) | - | 200uA @ 40V | 30pF @ 4V, 1MHz | SOD-123 | SOD-123 | -55 degC ~ 150 degC | SOD3715X145N | DIODE SCHOTTKY A2C1
DIO03444 | DIO03444 | http://www.mccsemi.com/up_pdf/SS12-SS110(HSMA).PDF | Digikey | SS110-TPCT-ND | SS110-TP | SS110-TP | Micro Commercial Co | DIODE SCHOTTKY 100V 1A SMA |  |  |  |  | Schottky | 100V | 1A | 850mV @ 1A | Fast Recovery =< 500ns, > 200mA (Io) | - | 500uA @ 100V | 30pF @ 4V, 1MHz | DO-214AC, SMA | SMA | -55 degC ~ 125 degC |  | DIODE SCHOTTKY A2C1
DIO03445 | DIO03445 | http://www.comchiptech.com/cms/UserFiles/CDBU00340-RevA718649.pdf | Digikey | 641-1006-1-ND | CDBU00340 | CDBU00340 | Comchip Technology | DIODE SCHOTTKY 40V 30MA 0603 |  |  |  |  | Schottky | 40V | 30mA | 370mV @ 1mA | Small Signal =< 200mA (Io), Any Speed | - | 1uA @ 40V | 1.5pF @ 1V, 1MHz | 2-SMD, No Lead | 0603C/SOD-523F | 125 degC (Max) |  | DIODE SCHOTTKY A2C1
DIO03446 | DIO03446 | http://www.comchiptech.com/cms/UserFiles/CDBM140-G%20Thru%20CDBM1200-G%20RevF.pdf | Digikey | 641-1325-1-ND | CDBM140-G | CDBM140-G | Comchip Technology | DIODE SCHOTTKY 40V 1A MINISMA |  |  |  |  | Schottky | 40V | 1A | 500mV @ 1A | Fast Recovery =< 500ns, > 200mA (Io) | - | 500uA @ 40V | 120pF @ 4V, 1MHz | SOD-123F | Mini SMA/SOD-123 | -50 degC ~ 125 degC |  | DIODE SCHOTTKY A2C1
DIO03447 | DIO03447 | http://rohmfs.rohm.com/en/products/databook/datasheet/discrete/diode/schottky_barrier/rb520s-30.pdf | Digikey | RB520S-30TE61CT-ND | RB520S-30TE61 | RB520S-30TE61 | Rohm Semiconductor | DIODE SCHOTTKY 30V 200MA EMD2 |  |  |  |  | Schottky | 30V | 200mA | 600mV @ 200mA | Small Signal =< 200mA (Io), Any Speed | - | 1uA @ 10V | - | SC-79, SOD-523 | EMD2 | 125 degC (Max) |  | DIODE SCHOTTKY A2C1
DIO03448 | DIO03448 | http://www.comchiptech.com/cms/UserFiles/CGRM4001-G%20Thru.%20CGRM4007-G%20RevD.pdf | Digikey | 641-1330-1-ND | CGRM4007-G | CGRM4007-G | Comchip Technology | DIODE GEN PURP 1KV 1A MINISMA |  |  |  |  | Standard | 1000V (1kV) | 1A | 1.1V @ 1A | Standard Recovery >500ns, > 200mA (Io) | - | 5uA @ 1000V | 15pF @ 4V, 1MHz | SOD-123F | Mini SMA/SOD-123 | -55 degC ~ 150 degC |  | DIODE A2C1
DIO03449 | DIO03449 | http://www.comchiptech.com/cms/UserFiles/CGRM4001-G%20Thru.%20CGRM4007-G%20RevD.pdf | Digikey | 641-1329-1-ND | CGRM4004-G | CGRM4004-G | Comchip Technology | DIODE GEN PURP 400V 1A MINISMA |  |  |  |  | Standard | 400V | 1A | 1.1V @ 1A | Standard Recovery >500ns, > 200mA (Io) | - | 5uA @ 400V | 15pF @ 4V, 1MHz | SOD-123F | Mini SMA/SOD-123 | -55 degC ~ 150 degC |  | DIODE A2C1
DIO03450 | DIO03450 | http://www.mccsemi.com/up_pdf/RM1200E-RM2000E(SMAE).pdf | Digikey | RM2000E-TPMSCT-ND | RM2000E-TP | RM2000E-TP | Micro Commercial Co | DIODE GEN PURP 2KV 500MA DO214 |  |  |  |  | Standard | 2000V (2kV) | 500mA | 3V @ 500mA | Standard Recovery >500ns, > 200mA (Io) | - | 5uA @ 2000V | 30pF @ 4V, 1MHz | DO-214AC, SMA | DO-214AC (SMAE) | -55 degC ~ 150 degC |  | DIODE A2C1
DIO03451 | DIO03451 | http://www.mccsemi.com/up_pdf/ES1A-L~ES1J-L(DO-214AC).pdf | Digikey | ES1J-LTPMSCT-ND | ES1J-LTP | ES1J-LTP | Micro Commercial Co | DIODE GEN PURP 600V 1A DO214AC |  |  |  |  | Standard | 600V | 1A | 1.7V @ 1A | Fast Recovery =< 500ns, > 200mA (Io) | 35ns | 5uA @ 600V | 15pF @ 4V, 1MHz | DO-214AC, SMA | DO-214AC (SMA) | -65 degC ~ 175 degC |  | DIODE A2C1
DIO03452 | DIO03452 | http://www.mccsemi.com/up_pdf/MBRX120-MBRX160(SOD123).pdf | Digikey | MBRX160TPMSCT-ND | MBRX160-TP | MBRX160-TP | Micro Commercial Co | DIODE SCHOTTKY 60V 1A SOD123 |  |  |  |  | Schottky | 60V | 1A | 720mV @ 1A | Fast Recovery =< 500ns, > 200mA (Io) | - | 300uA @ 60V | 30pF @ 4V, 1MHz | SOD-123 | SOD-123 | -55 degC ~ 125 degC | SOD3715X145N | DIODE SCHOTTKY A2C1
DIO03453 | DIO03453 | http://rohmfs.rohm.com/en/products/databook/datasheet/discrete/diode/rectifier/rr264m-400.pdf | Digikey | RR264M-400CT-ND | RR264M-400TR | RR264M-400TR | Rohm Semiconductor | DIODE GEN PURP 400V 700MA PMDU |  |  |  |  | Standard | 400V | 700mA | 1.1V @ 700mA | Standard Recovery >500ns, > 200mA (Io) | - | 10uA @ 400V | 30pF @ 4V, 1MHz | SOD-123F | PMDU | 150 degC (Max) |  | DIODE A2C1
DIO03454 | DIO03454 | http://www.mccsemi.com/up_pdf/MBRX120-MBRX160(SOD123).pdf | Digikey | MBRX120TPMSCT-ND | MBRX120-TP | MBRX120-TP | Micro Commercial Co | DIODE SCHOTTKY 20V 1A SOD123 |  |  |  |  | Schottky | 20V | 1A | 500mV @ 1A | Fast Recovery =< 500ns, > 200mA (Io) | - | 300uA @ 20V | 30pF @ 4V, 1MHz | SOD-123 | SOD-123 | -55 degC ~ 125 degC | SOD3715X145N | DIODE SCHOTTKY A2C1
DIO03455 | DIO03455 | http://www.mccsemi.com/up_pdf/MBRX120-MBRX160(SOD123).pdf | Digikey | MBRX140TPMSCT-ND | MBRX140-TP | MBRX140-TP | Micro Commercial Co | DIODE SCHOTTKY 40V 1A SOD123 |  |  |  |  | Schottky | 40V | 1A | 550mV @ 1A | Fast Recovery =< 500ns, > 200mA (Io) | - | 300uA @ 40V | - | SOD-123 | SOD-123 | -55 degC ~ 125 degC | SOD3715X145N | DIODE SCHOTTKY A2C1
DIO03456 | DIO03456 | http://www.comchiptech.com/cms/UserFiles/CDBU0130L-RevA791956.pdf | Digikey | 641-1282-1-ND | CDBU0130L | CDBU0130L | Comchip Technology | DIODE SCHOTTKY 30V 100MA 0603 |  |  |  |  | Schottky | 30V | 100mA | 350mV @ 10mA | Small Signal =< 200mA (Io), Any Speed | - | 10uA @ 10V | - | 2-SMD, No Lead | 0603C/SOD-523F | 125 degC (Max) |  | DIODE SCHOTTKY A2C1
DIO03457 | DIO03457 | http://www.comchiptech.com/cms/UserFiles/CDBU0130R-RevA792095.pdf | Digikey | 641-1283-1-ND | CDBU0130R | CDBU0130R | Comchip Technology | DIODE SCHOTTKY 30V 100MA 0603 |  |  |  |  | Schottky | 30V | 100mA | 450mV @ 10mA | Small Signal =< 200mA (Io), Any Speed | - | 500nA @ 10V | - | 2-SMD, No Lead | 0603C/SOD-523F | 125 degC (Max) |  | DIODE SCHOTTKY A2C1
DIO03458 | DIO03458 | http://www.comchiptech.com/cms/UserFiles/CDBU0245-RevC169224.pdf | Digikey | 641-1284-1-ND | CDBU0245 | CDBU0245 | Comchip Technology | DIODE SCHOTTKY 45V 200MA 0603 |  |  |  |  | Schottky | 45V | 200mA | 550mV @ 200mA | Small Signal =< 200mA (Io), Any Speed | - | 1uA @ 10V | 9pF @ 10V, 1MHz | 2-SMD, No Lead | 0603C/SOD-523F | -40 degC ~ 125 degC |  | DIODE SCHOTTKY A2C1
DIO03459 | DIO03459 | http://www.mccsemi.com/up_pdf/MBRX120-MBRX160(SOD123).pdf | Digikey | MBRX130TPMSCT-ND | MBRX130-TP | MBRX130-TP | Micro Commercial Co | DIODE SCHOTTKY 30V 1A SOD123 |  |  |  |  | Schottky | 30V | 1A | 550mV @ 1A | Fast Recovery =< 500ns, > 200mA (Io) | - | 300uA @ 30V | 30pF @ 4V, 1MHz | SOD-123 | SOD-123 | -55 degC ~ 125 degC | SOD3715X145N | DIODE SCHOTTKY A2C1
DIO03460 | DIO03460 | http://rohmfs.rohm.com/en/products/databook/datasheet/discrete/diode/rectifier/1sr154-400.pdf | Digikey | 1SR154-400TE25CT-ND | 1SR154-400TE25 | 1SR154-400TE25 | Rohm Semiconductor | DIODE GEN PURP 400V 1A PMDS |  |  |  |  | Standard | 400V | 1A | 1.1V @ 1A | Standard Recovery >500ns, > 200mA (Io) | - | 10uA @ 400V | - | DO-214AC, SMA | PMDS | 150 degC (Max) |  | DIODE A2C1
DIO03461 | DIO03461 | http://www.comchiptech.com/cms/UserFiles/CDSQR4148-RevB370424.pdf | Digikey | 641-1287-1-ND | CDSQR4148 | CDSQR4148 | Comchip Technology | DIODE GEN PURP 75V 150MA 0402 |  |  |  |  | Standard | 75V | 150mA | 1V @ 50mA | Small Signal =< 200mA (Io), Any Speed | 4ns | 2.5uA @ 75V | 4pF @ 0V, 1MHz | 0402 (1005 Metric) | 0402/SOD-923F | 125 degC (Max) |  | DIODE A2C1
DIO03462 | DIO03462 | http://www.comchiptech.com/cms/UserFiles/CDSQR4448-RevB370447.pdf | Digikey | 641-1288-1-ND | CDSQR4448 | CDSQR4448 | Comchip Technology | DIODE GEN PURP 80V 125MA 0402 |  |  |  |  | Standard | 80V | 125mA | 1V @ 100mA | Small Signal =< 200mA (Io), Any Speed | 9ns | 100nA @ 80V | 9pF @ 0.5V, 1MHz | 0402 (1005 Metric) | 0402/SOD-923F | 125 degC (Max) |  | DIODE A2C1
DIO03463 | DIO03463 | http://www.comchiptech.com/cms/UserFiles/CDSQR400B-RevB370402.pdf | Digikey | 641-1286-1-ND | CDSQR400B | CDSQR400B | Comchip Technology | DIODE GEN PURP 80V 100MA 0402 |  |  |  |  | Standard | 80V | 100mA | 1V @ 100mA | Small Signal =< 200mA (Io), Any Speed | 4ns | 100nA @ 80V | 3pF @ 0.5V, 1MHz | 0402 (1005 Metric) | 0402/SOD-923F | 125 degC (Max) |  | DIODE A2C1
DIO03464 | DIO03464 | http://www.comchiptech.com/cms/UserFiles/CDBU0230-RevA718810.pdf | Digikey | 641-1008-1-ND | CDBU0230 | CDBU0230 | Comchip Technology | DIODE SCHOTTKY 30V 200MA 0603 |  |  |  |  | Schottky | 30V | 200mA | 500mV @ 200mA | Small Signal =< 200mA (Io), Any Speed | - | 30uA @ 30V | 9pF @ 10V, 1MHz | 2-SMD, No Lead | 0603C/SOD-523F | 125 degC (Max) |  | DIODE SCHOTTKY A2C1
DIO03465 | DIO03465 | http://www.comchiptech.com/cms/UserFiles/CDBU0240-RevB.pdf | Digikey | 641-1009-1-ND | CDBU0240 | CDBU0240 | Comchip Technology | DIODE SCHOTTKY 40V 200MA 0603 |  |  |  |  | Schottky | 40V | 200mA | 550mV @ 200mA | Small Signal =< 200mA (Io), Any Speed | - | 10uA @ 30V | 9pF @ 10V, 1MHz | 2-SMD, No Lead | 0603C/SOD-523F | 125 degC (Max) |  | DIODE SCHOTTKY A2C1
DIO03466 | DIO03466 | http://www.comchiptech.com/cms/UserFiles/CDBU0130-RevB164024.pdf | Digikey | 641-1007-1-ND | CDBU0130 | CDBU0130 | Comchip Technology | DIODE SCHOTTKY 30V 100MA 0603 |  |  |  |  | Schottky | 30V | 100mA | 440mV @ 100mA | Small Signal =< 200mA (Io), Any Speed | - | 30uA @ 30V | 9pF @ 10V, 1MHz | 2-SMD, No Lead | 0603C/SOD-523F | 125 degC (Max) |  | DIODE SCHOTTKY A2C1
DIO03467 | DIO03467 | http://www.comchiptech.com/cms/UserFiles/CDBZ0130L-HF%20RevD313267.pdf | Digikey | 641-1471-1-ND | CDBZ0130L-HF | CDBZ0130L-HF | Comchip Technology | DIODE SCHOTTKY 30V 100MA 0201 |  |  |  |  | Schottky | 30V | 100mA | 370mV @ 10mA | Small Signal =< 200mA (Io), Any Speed | - | 7uA @ 10V | - | 0201 (0603 Metric) | 0201 (0603 Metric) | 125 degC (Max) |  | DIODE SCHOTTKY A2C1
DIO03468 | DIO03468 | http://www.mccsemi.com/up_pdf/B5817WS-B5819WS(SOD-323).PDF | Digikey | B5817WS-TPMSCT-ND | B5817WS-TP | B5817WS-TP | Micro Commercial Co | DIODE SCHOTTKY 20V 1A SOD323 |  |  |  |  | Schottky | 20V | 1A | 450mV @ 1A | Fast Recovery =< 500ns, > 200mA (Io) | - | 1mA @ 20V | 120pF @ 4V, 1MHz | SC-76, SOD-323 | SOD-323 | -65 degC ~ 125 degC | SOD2513X110N | DIODE SCHOTTKY A2C1
DIO03469 | DIO03469 | http://rohmfs.rohm.com/en/products/databook/datasheet/discrete/diode/schottky_barrier/rb521zs-30.pdf | Digikey | RB521ZS-30T2RCT-ND | RB521ZS-30T2R | RB521ZS-30T2R | Rohm Semiconductor | DIODE SCHOTTKY 30V 100MA GMD2 |  |  |  |  | Schottky | 30V | 100mA | 370mV @ 10mA | Small Signal =< 200mA (Io), Any Speed | - | 7uA @ 10V | - | GMD2 | GMD2 | 150 degC (Max) |  | DIODE SCHOTTKY A2C1
DIO03470 | DIO03470 | http://www.mccsemi.com/up_pdf/SM4001PL-SM4007PL(SOD-123FL).PDF | Digikey | SM4007PL-TPMSCT-ND | SM4007PL-TP | SM4007PL-TP | Micro Commercial Co | DIODE GEN PURP 1KV 1A SOD123FL |  |  |  |  | Standard | 1000V (1kV) | 1A | 1.1V @ 1A | Standard Recovery >500ns, > 200mA (Io) | 1us | 5uA @ 1000V | 15pF @ 4V, 1MHz | SOD-123F | SOD-123FL | -65 degC ~ 175 degC | SOD3715X145N | DIODE A2C1
DIO03471 | DIO03471 | http://industrial.panasonic.com/www-cgi/jvcr13pz.cgi?E+SC+4+ANC7001+DA2JF81+8+WW | Digikey | DA2JF8100LCT-ND | DA2JF8100L | DA2JF8100L | Panasonic Electronic Components | DIODE GEN PURP 800V 200MA SMINI2 |  |  |  |  | Standard | 800V | 200mA (DC) | 2.5V @ 200mA | Small Signal =< 200mA (Io), Any Speed | 45ns | 10uA @ 800V | 0.6pF @ 0V, 1MHz | SC-90, SOD-323F | SMini2-F5-B | -40 degC ~ 150 degC |  | DIODE A2C1
DIO03472 | DIO03472 | http://rohmfs.rohm.com/en/products/databook/datasheet/discrete/diode/fast_recovery/rf081m2s.pdf | Digikey | RF081M2SCT-ND | RF081M2STR | RF081M2STR | Rohm Semiconductor | DIODE GEN PURP 200V 800MA PMDU |  |  |  |  | Standard | 200V | 800mA | 950mV @ 800mA | Fast Recovery =< 500ns, > 200mA (Io) | 25ns | 10uA @ 200V | - | SOD-123 | PMDU | 150 degC (Max) |  | DIODE A2C1
DIO03473 | DIO03473 | http://rohmfs.rohm.com/en/products/databook/datasheet/discrete/diode/schottky_barrier/rb751v-40.pdf | Digikey | RB751V-40TE-17CT-ND | RB751V-40TE-17 | RB751V-40TE-17 | Rohm Semiconductor | DIODE SCHOTTKY 30V 30MA UMD2 |  |  |  |  | Schottky | 30V | 30mA | 370mV @ 1mA | Small Signal =< 200mA (Io), Any Speed | - | 500nA @ 30V | 2pF @ 1V, 1MHz | SC-90, SOD-323F | UMD2 | 125 degC (Max) |  | DIODE SCHOTTKY A2C1
DIO03474 | DIO03474 | http://www.comchiptech.com/cms/UserFiles/CDBQR0130L-RevB795355.pdf | Digikey | 641-1271-1-ND | CDBQR0130L | CDBQR0130L | Comchip Technology | DIODE SCHOTTKY 30V 100MA 0402 |  |  |  |  | Schottky | 30V | 100mA | 350mV @ 10mA | Small Signal =< 200mA (Io), Any Speed | - | 10uA @ 10V | - | 0402 (1005 Metric) | 0402/SOD-923F | 125 degC (Max) |  | DIODE SCHOTTKY A2C1
DIO03475 | DIO03475 | http://www.comchiptech.com/cms/UserFiles/CDBQR0130R-RevB795400.pdf | Digikey | 641-1272-1-ND | CDBQR0130R | CDBQR0130R | Comchip Technology | DIODE SCHOTTKY 30V 100MA 0402 |  |  |  |  | Schottky | 30V | 100mA | 450mV @ 10mA | Small Signal =< 200mA (Io), Any Speed | - | 500nA @ 10V | - | 0402 (1005 Metric) | 0402/SOD-923F | 125 degC (Max) |  | DIODE SCHOTTKY A2C1
DIO03476 | DIO03476 | http://www.comchiptech.com/cms/UserFiles/CDBQR00340-RevA789767.pdf | Digikey | 641-1270-1-ND | CDBQR00340 | CDBQR00340 | Comchip Technology | DIODE SCHOTTKY 40V 30MA 0402 |  |  |  |  | Schottky | 40V | 30mA | 370mV @ 1mA | Small Signal =< 200mA (Io), Any Speed | - | 1uA @ 40V | 1.5pF @ 1V, 1MHz | 0402 (1005 Metric) | 0402/SOD-923F | 125 degC (Max) |  | DIODE SCHOTTKY A2C1
DIO03477 | DIO03477 | http://www.comchiptech.com/cms/UserFiles/CDBQR0230L-RevC.pdf | Digikey | 641-1275-1-ND | CDBQR0230L | CDBQR0230L | Comchip Technology | DIODE SCHOTTKY 30V 200MA 0402 |  |  |  |  | Schottky | 30V | 200mA | 500mV @ 200mA | Small Signal =< 200mA (Io), Any Speed | - | 30uA @ 10V | - | 0402 (1005 Metric) | 0402/SOD-923F | 125 degC (Max) |  | DIODE SCHOTTKY A2C1
DIO03478 | DIO03478 | http://www.comchiptech.com/cms/UserFiles/CDBU0520-RevA728099.pdf | Digikey | 641-1332-1-ND | CDBU0520 | CDBU0520 | Comchip Technology | DIODE SCHOTTKY 20V 500MA 0603 |  |  |  |  | Schottky | 20V | 500mA | 470mV @ 500mA | Fast Recovery =< 500ns, > 200mA (Io) | - | 100uA @ 20V | 100pF @ 0V, 1MHz | 2-SMD, No Lead | 0603/SOD-523F | 125 degC (Max) |  | DIODE SCHOTTKY A2C1
DIO03479 | DIO03479 | http://www.mccsemi.com/up_pdf/MBRX120LF(SOD-123).pdf | Digikey | MBRX120LF-TPMSCT-ND | MBRX120LF-TP | MBRX120LF-TP | Micro Commercial Co | DIODE SCHOTTKY 20V 1A SOD123 |  |  |  |  | Schottky | 20V | 1A | 360mV @ 1A | Fast Recovery =< 500ns, > 200mA (Io) | - | 1mA @ 20V | 75pF @ 10V, 1MHz | SOD-123 | SOD-123 | -65 degC ~ 125 degC | SOD3715X145N | DIODE SCHOTTKY A2C1
DIO03480 | DIO03480 | http://www.mccsemi.com/up_pdf/SS22-L-SS2150-L(DO-214AC).pdf | Digikey | SS2150-LTPMSCT-ND | SS2150-LTP | SS2150-LTP | Micro Commercial Co | DIODE SCHOTTKY 150V 2A DO214AC |  |  |  |  | Schottky | 150V | 2A | 900mV @ 2A | Fast Recovery =< 500ns, > 200mA (Io) | - | 500uA @ 150V | 170pF @ 4V, 1MHz | DO-214AC, SMA | DO-214AC (SMA) | -55 degC ~ 125 degC |  | DIODE SCHOTTKY A2C1
DIO03481 | DIO03481 | http://www.mccsemi.com/up_pdf/SS1150-L-SS1200-L(DO-214AC).pdf | Digikey | SS1200-LTPMSCT-ND | SS1200-LTP | SS1200-LTP | Micro Commercial Co | DIODE SCHOTTKY 200V 1A DO214AC |  |  |  |  | Schottky | 200V | 1A | 920mV @ 1A | Fast Recovery =< 500ns, > 200mA (Io) | - | 50uA @ 200V | 110pF @ 4V, 1MHz | DO-214AC, SMA | DO-214AC (SMA) | -50 degC ~ 150 degC |  | DIODE SCHOTTKY A2C1
DIO03482 | DIO03482 | http://rohmfs.rohm.com/en/products/databook/datasheet/discrete/diode/schottky_barrier/rb520zs-30.pdf | Digikey | RB520ZS-30T2RCT-ND | RB520ZS-30T2R | RB520ZS-30T2R | Rohm Semiconductor | DIODE SCHOTTKY 30V 100MA GMD2 |  |  |  |  | Schottky | 30V | 100mA | 460mV @ 10mA | Small Signal =< 200mA (Io), Any Speed | - | 300nA @ 10V | - | GMD2 | GMD2 | 150 degC (Max) |  | DIODE SCHOTTKY A2C1
DIO03483 | DIO03483 | http://rohmfs.rohm.com/en/products/databook/datasheet/discrete/diode/schottky_barrier/rb060m-60.pdf | Digikey | RB060M-60CT-ND | RB060M-60TR | RB060M-60TR | Rohm Semiconductor | DIODE SCHOTTKY 60V 2A PMDU |  |  |  |  | Schottky | 60V | 2A | 610mV @ 2A | Fast Recovery =< 500ns, > 200mA (Io) | - | 50uA @ 60V | - | SOD-123F | PMDU | 150 degC (Max) |  | DIODE SCHOTTKY A2C1
DIO03484 | DIO03484 | http://www.mccsemi.com/up_pdf/SK32A-LT~SK310A-LT%28DO-214AC%29.PDF | Digikey | SK310A-LTPMSCT-ND | SK310A-LTP | SK310A-LTP | Micro Commercial Co | DIODE SCHOTTKY 100V 3A DO214AC |  |  |  |  | Schottky | 100V | 3A | 850mV @ 3A | Fast Recovery =< 500ns, > 200mA (Io) | - | 500uA @ 100V | 250pF @ 4V, 1MHz | DO-214AC, SMA | DO-214AC (SMA) | -50 degC ~ 125 degC |  | DIODE SCHOTTKY A2C1
DIO03485 | DIO03485 | http://www.mccsemi.com/up_pdf/SK32A-LT~SK310A-LT%28DO-214AC%29.PDF | Digikey | SK36A-LTPMSCT-ND | SK36A-LTP | SK36A-LTP | Micro Commercial Co | DIODE SCHOTTKY 60V 3A DO214AC |  |  |  |  | Schottky | 60V | 3A | 750mV @ 3A | Fast Recovery =< 500ns, > 200mA (Io) | - | 500uA @ 60V | 250pF @ 4V, 1MHz | DO-214AC, SMA | DO-214AC (SMA) | -50 degC ~ 125 degC |  | DIODE SCHOTTKY A2C1
DIO03486 | DIO03486 | http://www.mccsemi.com/up_pdf/SMD22PL-SMD210PL(SOD-123FL).pdf | Digikey | SMD26PL-TPMSCT-ND | SMD26PL-TP | SMD26PL-TP | Micro Commercial Co | DIODE SCHOTTKY 60V 2A SOD123FL |  |  |  |  | Schottky | 60V | 2A | 700mV @ 2A | Fast Recovery =< 500ns, > 200mA (Io) | - | 500uA @ 60V | 210pF @ 4V, 1MHz | SOD-123F | SOD-123FL | -65 degC ~ 125 degC | SOD3715X145N | DIODE SCHOTTKY A2C1
DIO03487 | DIO03487 | http://www.comchiptech.com/cms/UserFiles/CDBU0530-RevA791919.pdf | Digikey | 641-1285-1-ND | CDBU0530 | CDBU0530 | Comchip Technology | DIODE SCHOTTKY 20V 500MA 0603 |  |  |  |  | Schottky | 20V | 500mA | 470mV @ 500mA | Fast Recovery =< 500ns, > 200mA (Io) | - | 100uA @ 20V | 100pF @ 0V, 1MHz | 2-SMD, No Lead | 0603/SOD-523F | 125 degC (Max) |  | DIODE SCHOTTKY A2C1
DIO03488 | DIO03488 | http://rohmfs.rohm.com/en/products/databook/datasheet/discrete/diode/schottky_barrier/rb160m-60.pdf | Digikey | RB160M-60CT-ND | RB160M-60TR | RB160M-60TR | Rohm Semiconductor | DIODE SCHOTTKY 60V 1A PMDU |  |  |  |  | Schottky | 60V | 1A | 550mV @ 1A | Fast Recovery =< 500ns, > 200mA (Io) | - | 50uA @ 60V | 40pF @ 10V, 1MHz | SOD-123F | PMDU | 150 degC (Max) |  | DIODE SCHOTTKY A2C1
DIO03489 | DIO03489 | http://rohmfs.rohm.com/en/products/databook/datasheet/discrete/diode/schottky_barrier/rb160m-40.pdf | Digikey | RB160M-40CT-ND | RB160M-40TR | RB160M-40TR | Rohm Semiconductor | DIODE SCHOTTKY 40V 1A PMDU |  |  |  |  | Schottky | 40V | 1A | 510mV @ 1A | Fast Recovery =< 500ns, > 200mA (Io) | - | 30uA @ 40V | - | SOD-123F | PMDU | 150 degC (Max) |  | DIODE SCHOTTKY A2C1
DIO03490 | DIO03490 | http://www.mccsemi.com/up_pdf/SK32A-SK310A(HSMA).PDF | Digikey | SK310A-TPCT-ND | SK310A-TP | SK310A-TP | Micro Commercial Co | DIODE SCHOTTKY 100V 3A DO214AC |  |  |  |  | Schottky | 100V | 3A | 850mV @ 3A | Fast Recovery =< 500ns, > 200mA (Io) | - | 500uA @ 100V | 250pF @ 4V, 1MHz | DO-214AC, SMA | DO-214AC (HSMA) | -50 degC ~ 125 degC |  | DIODE SCHOTTKY A2C1
DIO03491 | DIO03491 | http://www.mccsemi.com/up_pdf/SK32B-SK310B(HSMB).PDF | Digikey | SK310B-TPCT-ND | SK310B-TP | SK310B-TP | Micro Commercial Co | DIODE SCHOTTKY 100V 3A DO214AA |  |  |  |  | Schottky | 100V | 3A | 850mV @ 3A | Fast Recovery =< 500ns, > 200mA (Io) | - | 500uA @ 100V | 45pF @ 4V, 1MHz | DO-214AA, SMB | DO-214AA, HSMB | -55 degC ~ 125 degC | DIOM4336X262N | DIODE SCHOTTKY A2C1
DIO03492 | DIO03492 | http://www.mccsemi.com/up_pdf/SK32A-SK310A(HSMA).PDF | Digikey | SK34A-TPCT-ND | SK34A-TP | SK34A-TP | Micro Commercial Co | DIODE SCHOTTKY 40V 3A SMA |  |  |  |  | Schottky | 40V | 3A | 500mV @ 3A | Fast Recovery =< 500ns, > 200mA (Io) | - | 500uA @ 40V | 250pF @ 4V, 1MHz | DO-214AC, SMA | SMA | -50 degC ~ 125 degC |  | DIODE SCHOTTKY A2C1
DIO03493 | DIO03493 | http://www.mccsemi.com/up_pdf/SK32B-L~SK310B-L%28DO-214AA%29.pdf | Digikey | SK310B-LTPMSCT-ND | SK310B-LTP | SK310B-LTP | Micro Commercial Co | DIODE SCHOTTKY 100V 3A DO214AA |  |  |  |  | Schottky | 100V | 3A | 850mV @ 3A | Fast Recovery =< 500ns, > 200mA (Io) | - | 500uA @ 100V | 250pF @ 4V, 1MHz | DO-214AA, SMB | DO-214AA (SMB) | -55 degC ~ 150 degC | DIOM4336X262N | DIODE SCHOTTKY A2C1
DIO03494 | DIO03494 | http://industrial.panasonic.com/www-cgi/jvcr13pz.cgi?E+SC+4+CDF7001+DB22320+8+WW | Digikey | DB2232000LCT-ND | DB2232000L | DB2232000L | Panasonic Electronic Components | DIODE SCHOTTKY 30V 1.5A MINI2 |  |  |  |  | Schottky | 30V | 1.5A | 460mV @ 1.5A | Fast Recovery =< 500ns, > 200mA (Io) | 16ns | 100uA @ 30V | 48pF @ 10V, 1MHz | SOD-123F | Mini2-F4-B | 125 degC (Max) |  | DIODE SCHOTTKY A2C1
DIO03495 | DIO03495 | http://www.comchiptech.com/cms/UserFiles/CDBM120-G%20Thru934798.%20CDBM1150-G%20RevD.pdf | Digikey | 641-1331-1-ND | CDBM1100-G | CDBM1100-G | Comchip Technology | DIODE SCHOTTKY 100V 1A MINISMA |  |  |  |  | Schottky | 100V | 1A | 850mV @ 1A | Fast Recovery =< 500ns, > 200mA (Io) | - | 500uA @ 100V | 120pF @ 4V, 1MHz | SOD-123F | Mini SMA/SOD-123 | -50 degC ~ 150 degC |  | DIODE SCHOTTKY A2C1
DIO03496 | DIO03496 | http://rohmfs.rohm.com/en/products/databook/datasheet/discrete/diode/fast_recovery/rf071m2s.pdf | Digikey | RF071M2SCT-ND | RF071M2STR | RF071M2STR | Rohm Semiconductor | DIODE GEN PURP 200V 700MA PMDU |  |  |  |  | Standard | 200V | 700mA | 850mV @ 700mA | Fast Recovery =< 500ns, > 200mA (Io) | 25ns | 10uA @ 200V | - | SOD-123F | PMDU | 150 degC (Max) |  | DIODE A2C1
DIO03497 | DIO03497 | http://rohmfs.rohm.com/en/products/databook/datasheet/discrete/diode/schottky_barrier/rb160ss-40.pdf | Digikey | RB160SS-40T2RCT-ND | RB160SS-40T2R | RB160SS-40T2R | Rohm Semiconductor | DIODE SCHOTTKY 40V 1A KMD2 |  |  |  |  | Schottky | 40V | 1A | 550mV @ 700mA | Fast Recovery =< 500ns, > 200mA (Io) | - | 50uA @ 40V | - | 2-SMD, No Lead | KMD2 | 150 degC (Max) |  | DIODE SCHOTTKY A2C1
DIO03498 | DIO03498 | http://rohmfs.rohm.com/en/products/databook/datasheet/discrete/diode/schottky_barrier/rb521g-30.pdf | Digikey | RB521G-30T2RCT-ND | RB521G-30T2R | RB521G-30T2R | Rohm Semiconductor | DIODE SCHOTTKY 30V 100MA VMD2 |  |  |  |  | Schottky | 30V | 100mA | 350mV @ 10mA | Small Signal =< 200mA (Io), Any Speed | - | 10uA @ 10V | - | 2-SMD, Flat Lead | VMD2 | 125 degC (Max) |  | DIODE SCHOTTKY A2C1
DIO03499 | DIO03499 | http://www.comchiptech.com/cms/UserFiles/CDBQR70-RevB792373.pdf | Digikey | 641-1281-1-ND | CDBQR70 | CDBQR70 | Comchip Technology | DIODE SCHOTTKY 70V 70MA 0402 |  |  |  |  | Schottky | 70V | 70mA | 1V @ 15mA | Small Signal =< 200mA (Io), Any Speed | 5ns | 100nA @ 50V | 2pF @ 0V, 1MHz | 0402 (1005 Metric) | 0402/SOD-923F | 125 degC (Max) |  | DIODE SCHOTTKY A2C1
DIO03500 | DIO03500 | http://rohmfs.rohm.com/en/products/databook/datasheet/discrete/diode/schottky_barrier/rb161m-20.pdf | Digikey | RB161M-20CT-ND | RB161M-20TR | RB161M-20TR | Rohm Semiconductor | DIODE SCHOTTKY 20V 1A PMDU |  |  |  |  | Schottky | 20V | 1A | 350mV @ 1A | Fast Recovery =< 500ns, > 200mA (Io) | - | 700uA @ 20V | - | SOD-123F | PMDU | 125 degC (Max) |  | DIODE SCHOTTKY A2C1
DIO03501 | DIO03501 | http://rohmfs.rohm.com/en/products/databook/datasheet/discrete/diode/schottky_barrier/rb160va-40.pdf | Digikey | RB160VA-40CT-ND | RB160VA-40TR | RB160VA-40TR | Rohm Semiconductor | DIODE SCHOTTKY 40V 1A TUMD2 |  |  |  |  | Schottky | 40V | 1A | 550mV @ 700mA | Fast Recovery =< 500ns, > 200mA (Io) | - | 50uA @ 40V | - | SC-90, SOD-323F | TUMD2 | 150 degC (Max) |  | DIODE SCHOTTKY A2C1
DIO03502 | DIO03502 | http://www.comchiptech.com/cms/UserFiles/CGRB301-G%20Thru.%20CGRB307-G%20RevB.PDF | Digikey | 641-1170-1-ND | CGRB307-G | CGRB307-G | Comchip Technology | DIODE GEN PURP 1KV 3A DO214AA |  |  |  |  | Standard | 1000V (1kV) | 3A | 1.1V @ 3A | Standard Recovery >500ns, > 200mA (Io) | - | 5uA @ 1000V | - | DO-214AA, SMB | DO-214AA (SMB) | 150 degC (Max) | DIOM4336X262N | DIODE A2C1
DIO03503 | DIO03503 | http://www.semicon.toshiba.co.jp/info/docget.jsp?type=datasheet&lang=en&pid=CRS04 | Digikey | CRS04QCT-ND | CRS04(TE85L,Q,M) | CRS04(TE85L,Q,M) | Toshiba Semiconductor and Storage | DIODE SCHOTTKY 40V 1A SFLAT |  |  |  |  | Schottky | 40V | 1A | 510mV @ 1A | Fast Recovery =< 500ns, > 200mA (Io) | - | 100uA @ 40V | 47pF @ 10V, 1MHz | SOD-123F | S-FLAT (1.6x3.5) | -40 degC ~ 150 degC |  | DIODE SCHOTTKY A2C1
DIO03504 | DIO03504 | http://www.mccsemi.com/up_pdf/1N4448W(SOD-123).pdf | Digikey | 1N4448WTPMSCT-ND | 1N4448W-TP | 1N4448W-TP | Micro Commercial Co | DIODE GEN PURP 75V 250MA SOD123 |  |  |  |  | Standard | 75V | 250mA | 1V @ 100mA | Fast Recovery =< 500ns, > 200mA (Io) | 4ns | 2.5uA @ 75V | 4pF @ 4V, 1MHz | SOD-123 | SOD-123 | -55 degC ~ 150 degC | SOD3715X145N | DIODE A2C1
DIO03505 | DIO03505 | http://www.mccsemi.com/up_pdf/1N4448WX(SOD-323).PDF | Digikey | 1N4448WXTPMSCT-ND | 1N4448WX-TP | 1N4448WX-TP | Micro Commercial Co | DIODE GEN PURP 75V 250MA SOD323 |  |  |  |  | Standard | 75V | 250mA | 1.25V @ 150mA | Fast Recovery =< 500ns, > 200mA (Io) | 4ns | 2.5uA @ 75V | 4pF @ 0V, 1MHz | SC-76, SOD-323 | SOD-323 | -65 degC ~ 150 degC | SOD2513X110N | DIODE A2C1
DIO03506 | DIO03506 | http://www.toshiba.com/taec/components2/Datasheet_Sync/200612/DST_CRS08-TDE_EN_1640.pdf | Digikey | CRS08QMCT-ND | CRS08(TE85L,Q,M) | CRS08(TE85L,Q,M) | Toshiba Semiconductor and Storage | DIODE SCHOTTKY 30V 1.5A SFLAT |  |  |  |  | Schottky | 30V | 1.5A | 360mV @ 1.5A | Fast Recovery =< 500ns, > 200mA (Io) | - | 1mA @ 30V | 90pF @ 10V, 1MHz | SOD-123F | S-FLAT (1.6x3.5) | -40 degC ~ 125 degC |  | DIODE SCHOTTKY A2C1
DIO03507 | DIO03507 | http://www.mccsemi.com/up_pdf/DL4148(MiniMelf).pdf | Digikey | DL4148-TPMSCT-ND | DL4148-TP | DL4148-TP | Micro Commercial Co | DIODE GEN 75V 150MA MINI MELF |  |  |  |  | Standard | 75V | 150mA | 1V @ 10mA | Small Signal =< 200mA (Io), Any Speed | 4ns | 5uA @ 75V | 4pF @ 0V, 1MHz | DO-213AC | Mini MELF | 175 degC (Max) |  | DIODE A2C1
DIO03508 | DIO03508 | http://www.mccsemi.com/up_pdf/SK32-SK310(DO-214AB).PDF | Digikey | SK36-TPMSCT-ND | SK36-TP | SK36-TP | Micro Commercial Co | DIODE SCHOTTKY 60V 3A DO214AB |  |  |  |  | Schottky | 60V | 3A | 750mV @ 3A | Fast Recovery =< 500ns, > 200mA (Io) | - | 500uA @ 60V | 250pF @ 4V, 1MHz | DO-214AB, SMC | DO-214AB, (SMC) | -55 degC ~ 150 degC |  | DIODE SCHOTTKY A2C1
DIO03509 | DIO03509 | http://www.comchiptech.com/cms/UserFiles/CURC301-G%20Thur.%20CURC307-G%20RevB.pdf | Digikey | 641-1194-1-ND | CURC307-G | CURC307-G | Comchip Technology | DIODE GEN PURP 1KV 3A DO214AB |  |  |  |  | Standard | 1000V (1kV) | 3A | 1.7V @ 3A | Fast Recovery =< 500ns, > 200mA (Io) | 75ns | 5uA @ 1000V | - | DO-214AB, SMC | DO-214AB, (SMC) | 150 degC (Max) |  | DIODE A2C1
DIO03510 | DIO03510 | http://www.bourns.com/data/global/pdfs/CD214-B320_B360.pdf | Digikey | CD214A-B360LFCT-ND | CD214A-B360LF | CD214A-B360LF | Bourns Inc. | DIODE SCHOTTKY 60V 3A SMA |  |  |  |  | Schottky | 60V | 3A | 700mV @ 3A | Fast Recovery =< 500ns, > 200mA (Io) | - | 500uA @ 60V | 250pF @ 4V, 1MHz | DO-214AC, SMA | SMA (DO-214AC) | -55 degC ~ 125 degC |  | DIODE SCHOTTKY A2C1
DIO03511 | DIO03511 | http://www.comchiptech.com/cms/UserFiles/CDBB320-G%20Thru936618.%20CDBB3100-G%20RevB.pdf | Digikey | 641-1117-1-ND | CDBB360-G | CDBB360-G | Comchip Technology | DIODE SCHOTTKY 60V 3A DO214AA |  |  |  |  | Schottky | 60V | 3A | 700mV @ 3A | Fast Recovery =< 500ns, > 200mA (Io) | - | 500uA @ 60V | - | DO-214AA, SMB | DO-214AA (SMB) | 125 degC (Max) | DIOM4336X262N | DIODE SCHOTTKY A2C1
DIO03512 | DIO03512 | http://www.comchiptech.com/cms/UserFiles/CDBA320-G%20Thru.%20CDBA3100-G%20RevD.pdf | Digikey | 641-1099-1-ND | CDBA3100-G | CDBA3100-G | Comchip Technology | DIODE SCHOTTKY 100V 3A DO214AC |  |  |  |  | Schottky | 100V | 3A | 850mV @ 3A | Fast Recovery =< 500ns, > 200mA (Io) | - | 500uA @ 100V | - | DO-214AC, SMA | DO-214AC (SMA) | -55 degC ~ 150 degC |  | DIODE SCHOTTKY A2C1
DIO03513 | DIO03513 | http://www.toshiba.com/taec/components2/Datasheet_Sync/200612/DST_CMS06-TDE_EN_1613.pdf | Digikey | CMS06QMCT-ND | CMS06(TE12L,Q,M) | CMS06(TE12L,Q,M) | Toshiba Semiconductor and Storage | DIODE SCHOTTKY 30V 2A MFLAT |  |  |  |  | Schottky | 30V | 2A | 370mV @ 2A | Fast Recovery =< 500ns, > 200mA (Io) | - | 3mA @ 30V | 130pF @ 10V, 1MHz | SOD-128 | M-FLAT (2.4x3.8) | -40 degC ~ 125 degC |  | DIODE SCHOTTKY A2C1
DIO03514 | DIO03514 | http://www.mccsemi.com/up_pdf/BAS16(SOT-23).pdf | Digikey | BAS16TPMSCT-ND | BAS16-TP | BAS16-TP | Micro Commercial Co | DIODE GEN PURP 75V 300MA SOT23 |  |  |  |  | Standard | 75V | 300mA (DC) | 1.25V @ 150mA | Fast Recovery =< 500ns, > 200mA (Io) | 4ns | 1uA @ 75V | 2pF @ 0V, 1MHz | TO-236-3, SC-59, SOT-23-3 | SOT-23 | -55 degC ~ 150 degC | SOT190P240X120-3N | DIODE A1N2C3
DIO03515 | DIO03515 | http://www.comchiptech.com/cms/UserFiles/CDBB320-G%20Thru936618.%20CDBB3100-G%20RevB.pdf | Digikey | 641-1114-1-ND | CDBB3100-G | CDBB3100-G | Comchip Technology | DIODE SCHOTTKY 100V 3A DO214AA |  |  |  |  | Schottky | 100V | 3A | 850mV @ 3A | Fast Recovery =< 500ns, > 200mA (Io) | - | 500uA @ 100V | - | DO-214AA, SMB | DO-214AA (SMB) | 125 degC (Max) | DIOM4336X262N | DIODE SCHOTTKY A2C1
DIO03516 | DIO03516 | http://www.mccsemi.com/up_pdf/MMBD4148(SOT-23).pdf | Digikey | MMBD4148TPMSCT-ND | MMBD4148-TP | MMBD4148-TP | Micro Commercial Co | DIODE GEN PURP 75V 150MA SOT23 |  |  |  |  | Standard | 75V | 150mA | 855mV @ 10mA | Small Signal =< 200mA (Io), Any Speed | 4ns | 25nA @ 20V | 2pF @ 0V, 1MHz | TO-236-3, SC-59, SOT-23-3 | SOT-23 | -55 degC ~ 150 degC | SOT190P240X120-3N | DIODE A1N2C3
DIO03517 | DIO03517 | http://www.mccsemi.com/up_pdf/BAV19WS-BAV21WS(SOD-323).PDF | Digikey | BAV21WSTPMSCT-ND | BAV21WS-TP | BAV21WS-TP | Micro Commercial Co | DIODE GEN PURP 200V 200MA SOD323 |  |  |  |  | Standard | 200V | 200mA | 1.25V @ 200mA | Small Signal =< 200mA (Io), Any Speed | 50ns | 100nA @ 200V | 1.5pF @ 0V, 1MHz | SC-76, SOD-323 | SOD-323 | -65 degC ~ 150 degC | SOD2513X110N | DIODE A2C1
DIO03518 | DIO03518 | http://www.mccsemi.com/up_pdf/BAS316(SOD-323).pdf | Digikey | BAS316-TPMSCT-ND | BAS316-TP | BAS316-TP | Micro Commercial Co | DIODE GEN PURP 100V 250MA SOD323 |  |  |  |  | Standard | 100V | 250mA (DC) | 1.25V @ 150mA | Fast Recovery =< 500ns, > 200mA (Io) | 4ns | 1uA @ 75V | 1.5pF @ 0V, 1MHz | SC-76, SOD-323 | SOD-323 | -65 degC ~ 150 degC | SOD2513X110N | DIODE A2C1
DIO03519 | DIO03519 | http://www.comchiptech.com/cms/UserFiles/CDBA120SL-G%20RevA.pdf | Digikey | 641-1255-1-ND | CDBA120SL-G | CDBA120SL-G | Comchip Technology | DIODE SCHOTTKY 20V 1A DO214AC |  |  |  |  | Schottky | 20V | 1A | 310mV @ 1A | Fast Recovery =< 500ns, > 200mA (Io) | - | 1mA @ 20V | 160pF @ 4V, 1MHz | DO-214AC, SMA | DO-214AC (SMA) | -20 degC ~ 80 degC |  | DIODE SCHOTTKY A2C1
DIO03520 | DIO03520 | http://rohmfs.rohm.com/en/products/databook/datasheet/discrete/diode/schottky_barrier/rsx501l-20.pdf | Digikey | RSX501L-20TE25CT-ND | RSX501L-20TE25 | RSX501L-20TE25 | Rohm Semiconductor | DIODE SCHOTTKY 20V 5A PMDS |  |  |  |  | Schottky | 20V | 5A | 390mV @ 3A | Fast Recovery =< 500ns, > 200mA (Io) | - | 500uA @ 20V | - | DO-214AC, SMA | PMDS | 125 degC (Max) |  | DIODE SCHOTTKY A2C1
DIO03521 | DIO03521 | http://www.comchiptech.com/cms/UserFiles/CDBC520-G%20Thru936981.%20CDBC5100-G%20RevC.pdf | Digikey | 641-1126-1-ND | CDBC540-G | CDBC540-G | Comchip Technology | DIODE SCHOTTKY 40V 5A DO214AB |  |  |  |  | Schottky | 40V | 5A | 550mV @ 5A | Fast Recovery =< 500ns, > 200mA (Io) | - | 500uA @ 40V | - | DO-214AB, SMC | DO-214AB, (SMC) | -40 degC ~ 125 degC |  | DIODE SCHOTTKY A2C1
DIO03522 | DIO03522 | http://www.mccsemi.com/up_pdf/S10A~S10M(HSMC).PDF | Digikey | S10M-TPMSCT-ND | S10M-TP | S10M-TP | Micro Commercial Co | DIODE GEN PURP 1KV 10A DO214AB |  |  |  |  | Standard | 1000V (1kV) | 10A | 1.2V @ 10A | Standard Recovery >500ns, > 200mA (Io) | - | 10uA @ 1000V | - | DO-214AB, SMC | DO-214AB, (SMC) | -55 degC ~ 150 degC |  | DIODE A2C1
DIO03523 | DIO03523 | http://www.mccsemi.com/up_pdf/S10A~S10M(HSMC).PDF | Digikey | S10D-TPMSCT-ND | S10D-TP | S10D-TP | Micro Commercial Co | DIODE GEN PURP 200V 10A DO214AB |  |  |  |  | Standard | 200V | 10A | 1.2V @ 10A | Standard Recovery >500ns, > 200mA (Io) | - | 10uA @ 200V | 190pF @ 4V, 1MHz | DO-214AB, SMC | DO-214AB, (SMC) | -55 degC ~ 150 degC |  | DIODE A2C1
DIO03524 | DIO03524 | http://www.toshiba.com/taec/components2/Datasheet_Sync/200612/DST_CMS01-TDE_EN_1603.pdf | Digikey | CMS01QCT-ND | CMS01(TE12L,Q,M) | CMS01(TE12L,Q,M) | Toshiba Semiconductor and Storage | DIODE SCHOTTKY 30V 3A MFLAT |  |  |  |  | Schottky | 30V | 3A | 370mV @ 3A | Fast Recovery =< 500ns, > 200mA (Io) | - | 5mA @ 30V | - | SOD-128 | M-FLAT (2.4x3.8) | -40 degC ~ 125 degC |  | DIODE SCHOTTKY A2C1
DIO03525 | DIO03525 | http://www.mccsemi.com/up_pdf/BAS40-BAS70(SOT-23).pdf | Digikey | BAS40TPMSCT-ND | BAS40-TP | BAS40-TP | Micro Commercial Co | DIODE SCHOTTKY 40V 200MA SOT23 |  |  |  |  | Schottky | 40V | 200mA (DC) | 1V @ 40mA | Small Signal =< 200mA (Io), Any Speed | 5ns | 200nA @ 30V | 5pF @ 0V, 1MHz | TO-236-3, SC-59, SOT-23-3 | SOT-23 | -55 degC ~ 125 degC | SOT190P240X120-3N | DIODE SCHOTTKY A1N2C3
DIO03526 | DIO03526 | http://rohmfs.rohm.com/en/products/databook/datasheet/discrete/diode/schottky_barrier/rb080l-30.pdf | Digikey | RB080L-30TE25CT-ND | RB080L-30TE25 | RB080L-30TE25 | Rohm Semiconductor | DIODE SCHOTTKY 30V 5A PMDS |  |  |  |  | Schottky | 30V | 5A | 510mV @ 5A | Fast Recovery =< 500ns, > 200mA (Io) | - | 150uA @ 30V | - | DO-214AC, SMA | PMDS | 150 degC (Max) |  | DIODE SCHOTTKY A2C1
DIO03527 | DIO03527 | http://www.comchiptech.com/cms/UserFiles/CDBC520-G%20Thru936981.%20CDBC5100-G%20RevC.pdf | Digikey | 641-1127-1-ND | CDBC560-G | CDBC560-G | Comchip Technology | DIODE SCHOTTKY 60V 5A DO214AB |  |  |  |  | Schottky | 60V | 5A | 750mV @ 5A | Fast Recovery =< 500ns, > 200mA (Io) | - | 500uA @ 60V | - | DO-214AB, SMC | DO-214AB, (SMC) | -40 degC ~ 125 degC |  | DIODE SCHOTTKY A2C1
DIO03528 | DIO03528 | http://www.comchiptech.com/cms/UserFiles/CDBC520-G%20Thru936981.%20CDBC5100-G%20RevC.pdf | Digikey | 641-1124-1-ND | CDBC5100-G | CDBC5100-G | Comchip Technology | DIODE SCHOTTKY 100V 5A DO214AB |  |  |  |  | Schottky | 100V | 5A | 850mV @ 5A | Fast Recovery =< 500ns, > 200mA (Io) | - | 500uA @ 100V | - | DO-214AB, SMC | DO-214AB, (SMC) | 125 degC (Max) |  | DIODE SCHOTTKY A2C1
DIO03529 | DIO03529 | http://www.mccsemi.com/up_pdf/SK82L-SK810L(SMC).PDF | Digikey | SK810L-TPMSCT-ND | SK810L-TP | SK810L-TP | Micro Commercial Co | DIODE SCHOTTKY 100V 8A DO214AB |  |  |  |  | Schottky | 100V | 8A | 800mV @ 8A | Fast Recovery =< 500ns, > 200mA (Io) | - | 1mA @ 100V | 400pF @ 4V, 1MHz | DO-214AB, SMC | DO-214AB, (SMC) | -55 degC ~ 150 degC |  | DIODE SCHOTTKY A2C1
DIO03530 | DIO03530 | http://www.mccsemi.com/up_pdf/SK82L-SK810L(SMC).PDF | Digikey | SK84L-TPMSCT-ND | SK84L-TP | SK84L-TP | Micro Commercial Co | DIODE SCHOTTKY 40V 8A DO214AB |  |  |  |  | Schottky | 40V | 8A | 650mV @ 8A | Fast Recovery =< 500ns, > 200mA (Io) | - | 1mA @ 40V | 400pF @ 4V, 1MHz | DO-214AB, SMC | DO-214AB, (SMC) | -55 degC ~ 150 degC |  | DIODE SCHOTTKY A2C1
DIO03531 | DIO03531 | http://www.toshiba.com/taec/components2/Datasheet_Sync/200612/DST_CMH08A-TDE_EN_10618.pdf | Digikey | CMH08A(TE12LQM)CT-ND | CMH08A(TE12L,Q,M) | CMH08A(TE12L,Q,M) | Toshiba Semiconductor and Storage | DIODE GEN PURP 400V 2A MFLAT |  |  |  |  | Standard | 400V | 2A | 1.8V @ 2A | Fast Recovery =< 500ns, > 200mA (Io) | 35ns | 10uA @ 400V | - | SOD-128 | M-FLAT (2.4x3.8) | -40 degC ~ 150 degC |  | DIODE A2C1
DIO03532 | DIO03532 | http://www.mccsemi.com/up_pdf/GS1A-L~GS1M-L(DO-214AC).pdf | Digikey | GS1M-LTPMSCT-ND | GS1M-LTP | GS1M-LTP | Micro Commercial Co | DIODE GEN PURP 1KV 1A DO214AC |  |  |  |  | Standard | 1000V (1kV) | 1A | 1V @ 1A | Standard Recovery >500ns, > 200mA (Io) | - | 10uA @ 1000V | 15pF @ 4V, 1MHz | DO-214AC, SMA | DO-214AC (SMA) | -55 degC ~ 150 degC |  | DIODE A2C1
DIO03533 | DIO03533 | http://www.mccsemi.com/up_pdf/BAT54WS(SOD-323).pdf | Digikey | BAT54WS-TPCT-ND | BAT54WS-TP | BAT54WS-TP | Micro Commercial Co | DIODE SCHOTTKY 30V 200MA SOD323 |  |  |  |  | Schottky | 30V | 200mA (DC) | 1V @ 100mA | Small Signal =< 200mA (Io), Any Speed | 5ns | 500nA @ 30V | 10pF @ 1V, 1MHz | SC-76, SOD-323 | SOD-323 | 125 degC (Max) | SOD2513X110N | DIODE SCHOTTKY A2C1
DIO03534 | DIO03534 | http://www.mccsemi.com/up_pdf/GS1A-L~GS1M-L(DO-214AC).pdf | Digikey | GS1B-LTPMSCT-ND | GS1B-LTP | GS1B-LTP | Micro Commercial Co | DIODE GEN PURP 100V 1A DO214AC |  |  |  |  | Standard | 100V | 1A | 1V @ 1A | Standard Recovery >500ns, > 200mA (Io) | 2us | 10uA @ 100V | 15pF @ 4V, 1MHz | DO-214AC, SMA | DO-214AC (SMA) | -55 degC ~ 150 degC |  | DIODE A2C1
DIO03535 | DIO03535 | http://www.toshiba.com/taec/components2/Datasheet_Sync/200612/DST_CMS05-TDE_EN_1611.pdf | Digikey | CMS05QMCT-ND | CMS05(TE12L,Q,M) | CMS05(TE12L,Q,M) | Toshiba Semiconductor and Storage | DIODE SCHOTTKY 30V 5A MFLAT |  |  |  |  | Schottky | 30V | 5A | 450mV @ 5A | Fast Recovery =< 500ns, > 200mA (Io) | - | 800uA @ 30V | 330pF @ 10V, 1MHz | SOD-128 | M-FLAT (2.4x3.8) | -40 degC ~ 150 degC |  | DIODE SCHOTTKY A2C1
DIO03536 | DIO03536 | http://media.digikey.com/pdf/Data%20Sheets/Toshiba%20PDFs/CMS04.pdf | Digikey | CMS04(TE12LQM)CT-ND | CMS04(TE12L,Q,M) | CMS04(TE12L,Q,M) | Toshiba Semiconductor and Storage | DIODE SCHOTTKY 30V 5A MFLAT |  |  |  |  | Schottky | 30V | 5A | 370mV @ 5A | Fast Recovery =< 500ns, > 200mA (Io) | - | 8mA @ 30V | 330pF @ 10V, 1MHz | SOD-128 | M-FLAT (2.4x3.8) | -40 degC ~ 125 degC |  | DIODE SCHOTTKY A2C1
DIO03537 | DIO03537 | http://rohmfs.rohm.com/en/products/databook/datasheet/discrete/diode/schottky_barrier/rb050l-40.pdf | Digikey | RB050L-40TE25CT-ND | RB050L-40TE25 | RB050L-40TE25 | Rohm Semiconductor | DIODE SCHOTTKY 40V 3A PMDS |  |  |  |  | Schottky | 40V | 3A | 550mV @ 3A | Fast Recovery =< 500ns, > 200mA (Io) | - | 1mA @ 40V | - | DO-214AC, SMA | PMDS | 125 degC (Max) |  | DIODE SCHOTTKY A2C1
DIO03538 | DIO03538 | http://www.mccsemi.com/up_pdf/SD107WS(SOD-323).PDF | Digikey | SD107WS-TPMSCT-ND | SD107WS-TP | SD107WS-TP | Micro Commercial Co | DIODE SCHOTTKY 30V 100MA SOD323 |  |  |  |  | Schottky | 30V | 100mA | 800mV @ 100mA | Small Signal =< 200mA (Io), Any Speed | - | 1uA @ 25V | 7pF @ 10V, 1MHz | SC-76, SOD-323 | SOD-323 | -55 degC ~ 150 degC | SOD2513X110N | DIODE SCHOTTKY A2C1
DIO03539 | DIO03539 | http://www.mccsemi.com/up_pdf/SD103AWS-SD103CWS(SOD-323).PDF | Digikey | SD103AWSTPMSCT-ND | SD103AWS-TP | SD103AWS-TP | Micro Commercial Co | DIODE SCHOTTKY 40V 350MA SOD323 |  |  |  |  | Schottky | 40V | 350mA | 600mV @ 200mA | Fast Recovery =< 500ns, > 200mA (Io) | 10ns | 5uA @ 30V | 50pF @ 0V, 1MHz | SC-76, SOD-323 | SOD-323 | -65 degC ~ 125 degC | SOD2513X110N | DIODE SCHOTTKY A2C1
DIO03540 | DIO03540 | http://www.mccsemi.com/up_pdf/SK102-SK1010(HSMC).PDF | Digikey | SK1045-TPCT-ND | SK1045-TP | SK1045-TP | Micro Commercial Co | DIODE SCHOTTKY 45V 10A DO214AB |  |  |  |  | Schottky | 45V | 10A | 650mV @ 10A | Fast Recovery =< 500ns, > 200mA (Io) | - | 1mA @ 45V | 500pF @ 4V, 1MHz | DO-214AB, SMC | DO-214AB, (SMC) | -55 degC ~ 125 degC |  | DIODE SCHOTTKY A2C1
DIO03541 | DIO03541 | http://www.mccsemi.com/up_pdf/SK102-SK1010(HSMC).PDF | Digikey | SK106-TPCT-ND | SK106-TP | SK106-TP | Micro Commercial Co | DIODE SCHOTTKY 60V 10A DO214AB |  |  |  |  | Schottky | 60V | 10A | 850mV @ 10A | Fast Recovery =< 500ns, > 200mA (Io) | - | 1mA @ 60V | 500pF @ 4V, 1MHz | DO-214AB, SMC | DO-214AB, (SMC) | -55 degC ~ 125 degC |  | DIODE SCHOTTKY A2C1
DIO03542 | DIO03542 | http://www.mccsemi.com/up_pdf/SK102-SK1010(HSMC).PDF | Digikey | SK104-TPCT-ND | SK104-TP | SK104-TP | Micro Commercial Co | DIODE SCHOTTKY 40V 10A DO214AB |  |  |  |  | Schottky | 40V | 10A | 650mV @ 10A | Fast Recovery =< 500ns, > 200mA (Io) | - | 1mA @ 40V | 500pF @ 4V, 1MHz | DO-214AB, SMC | DO-214AB, (SMC) | -55 degC ~ 125 degC |  | DIODE SCHOTTKY A2C1
DIO03543 | DIO03543 | http://www.mccsemi.com/up_pdf/MBR0520~MBR0580(SOD123).pdf | Digikey | MBR0520TPMSCT-ND | MBR0520-TP | MBR0520-TP | Micro Commercial Co | DIODE SCHOTTKY 20V 500MA SOD123 |  |  |  |  | Schottky | 20V | 500mA | 450mV @ 500mA | Fast Recovery =< 500ns, > 200mA (Io) | - | 200uA @ 20V | 30pF @ 4V, 1MHz | SOD-123 | SOD-123 | -65 degC ~ 125 degC | SOD3715X145N | DIODE SCHOTTKY A2C1
DIO03544 | DIO03544 | http://www.mccsemi.com/up_pdf/MBR0520~MBR0580(SOD123).pdf | Digikey | MBR0580-TPMSCT-ND | MBR0580-TP | MBR0580-TP | Micro Commercial Co | DIODE SCHOTTKY 80V 500MA SOD123 |  |  |  |  | Schottky | 80V | 500mA | 800mV @ 500mA | Fast Recovery =< 500ns, > 200mA (Io) | - | 200uA @ 80V | 30pF @ 4V, 1MHz | SOD-123 | SOD-123 | -55 degC ~ 150 degC | SOD3715X145N | DIODE SCHOTTKY A2C1
DIO03545 | DIO03545 | http://www.mccsemi.com/up_pdf/SS12-SS110(HSMA).PDF | Digikey | SS18-TPCT-ND | SS18-TP | SS18-TP | Micro Commercial Co | DIODE SCHOTTKY 80V 1A DO214AC |  |  |  |  | Schottky | 80V | 1A | 850mV @ 1A | Fast Recovery =< 500ns, > 200mA (Io) | - | 500uA @ 80V | 30pF @ 4V, 1MHz | DO-214AC, SMA | DO-214AC (SMA) | -55 degC ~ 125 degC |  | DIODE SCHOTTKY A2C1
DIO03546 | DIO03546 | http://www.mccsemi.com/up_pdf/MBR0520L~MBR0540L(SOD-123).pdf | Digikey | MBR0520L-TPMSCT-ND | MBR0520L-TP | MBR0520L-TP | Micro Commercial Co | DIODE SCHOTTKY 20V 500MA SOD123 |  |  |  |  | Schottky | 20V | 500mA | 385mV @ 500mA | Fast Recovery =< 500ns, > 200mA (Io) | - | 250uA @ 20V | 170pF @ 0V, 1MHz | SOD-123 | SOD-123 | -65 degC ~ 125 degC | SOD3715X145N | DIODE SCHOTTKY A2C1
DIO03547 | DIO03547 | http://www.mccsemi.com/up_pdf/MBR0520~MBR0580(SOD123).pdf | Digikey | MBR0530TPMSCT-ND | MBR0530-TP | MBR0530-TP | Micro Commercial Co | DIODE SCHOTTKY 30V 500MA SOD123 |  |  |  |  | Schottky | 30V | 500mA | 550mV @ 500mA | Fast Recovery =< 500ns, > 200mA (Io) | - | 200uA @ 30V | 30pF @ 4V, 1MHz | SOD-123 | SOD-123 | -65 degC ~ 125 degC | SOD3715X145N | DIODE SCHOTTKY A2C1
DIO03548 | DIO03548 | http://www.mccsemi.com/up_pdf/SMLJ60S05~SMLJ60S10(DO-214AB).pdf | Digikey | SMLJ60S10-TPMSCT-ND | SMLJ60S10-TP | SMLJ60S10-TP | Micro Commercial Co | DIODE GEN PURP 1KV 6A DO214AB |  |  |  |  | Standard | 1000V (1kV) | 6A | 1V @ 6A | Standard Recovery >500ns, > 200mA (Io) | - | 5uA @ 1000V | 150pF @ 4V, 1MHz | DO-214AB, SMC | DO-214AB, (SMC) | -55 degC ~ 150 degC |  | DIODE A2C1
DIO03549 | DIO03549 | http://rohmfs.rohm.com/en/products/databook/datasheet/discrete/diode/schottky_barrier/rb521s-30.pdf | Digikey | RB521S-30TE61CT-ND | RB521S-30TE61 | RB521S-30TE61 | Rohm Semiconductor | DIODE SCHOTTKY 30V 200MA EMD2 |  |  |  |  | Schottky | 30V | 200mA | 500mV @ 200mA | Small Signal =< 200mA (Io), Any Speed | - | 30uA @ 10V | - | SC-79, SOD-523 | EMD2 | 125 degC (Max) |  | DIODE SCHOTTKY A2C1
DIO03550 | DIO03550 | http://www.mccsemi.com/up_pdf/BAT42W-BAT43W(SOD-123).pdf | Digikey | BAT43WTPMSCT-ND | BAT43W-TP | BAT43W-TP | Micro Commercial Co | DIODE SCHOTTKY 30V 200MA SOD123 |  |  |  |  | Schottky | 30V | 200mA (DC) | 1V @ 200mA | Small Signal =< 200mA (Io), Any Speed | 5ns | 500nA @ 25V | 7pF @ 1V, 1MHz | SOD-123 | SOD-123 | -55 degC ~ 125 degC | SOD3715X145N | DIODE SCHOTTKY A2C1
DIO03551 | DIO03551 | http://www.mccsemi.com/up_pdf/SS12E-SS110E(SMAE).PDF | Digikey | SS16E-TPMSCT-ND | SS16E-TP | SS16E-TP | Micro Commercial Co | DIODE SCHOTTKY 60V 1A SMAE |  |  |  |  | Schottky | 60V | 1A | 700mV @ 1A | Fast Recovery =< 500ns, > 200mA (Io) | - | 500uA @ 60V | 110pF @ 4V, 1MHz | DO-214AC, SMA | SMAE | -55 degC ~ 150 degC |  | DIODE SCHOTTKY A2C1
DIO03552 | DIO03552 | http://www.mccsemi.com/up_pdf/BAT46W(SOD-123).pdf | Digikey | BAT46W-TPMSCT-ND | BAT46W-TP | BAT46W-TP | Micro Commercial Co | DIODE SCHOTTKY 100V 75MA SOD123 |  |  |  |  | Schottky | 100V | 75mA | 450mV @ 10mA | Small Signal =< 200mA (Io), Any Speed | - | 5uA @ 75V | 10pF @ 0V, 1MHz | SOD-123 | SOD-123 | -55 degC ~ 125 degC | SOD3715X145N | DIODE SCHOTTKY A2C1
DIO03553 | DIO03553 | http://rohmfs.rohm.com/en/products/databook/datasheet/discrete/diode/schottky_barrier/rb531s-30.pdf | Digikey | RB531S-30TE61CT-ND | RB531S-30TE61 | RB531S-30TE61 | Rohm Semiconductor | DIODE SCHOTTKY 30V 100MA EMD2 |  |  |  |  | Schottky | 30V | 100mA | 350mV @ 10mA | Small Signal =< 200mA (Io), Any Speed | - | 10uA @ 10V | - | SC-79, SOD-523 | EMD2 | 125 degC (Max) |  | DIODE SCHOTTKY A2C1
DIO03554 | DIO03554 | http://rohmfs.rohm.com/en/products/databook/datasheet/discrete/diode/schottky_barrier/rb056l-40.pdf | Digikey | RB056L-40TE25CT-ND | RB056L-40TE25 | RB056L-40TE25 | Rohm Semiconductor | DIODE SCHOTTKY 40V 3A PMDS |  |  |  |  | Schottky | 40V | 3A | 670mV @ 3A | Fast Recovery =< 500ns, > 200mA (Io) | - | 50uA @ 40V | - | DO-214AC, SMA | PMDS | 150 degC (Max) |  | DIODE SCHOTTKY A2C1
DIO03555 | DIO03555 | http://www.cree.com/~/media/Files/Cree/Power/Data%20Sheets/C3D1P7060Q.pdf | Digikey | C3D1P7060QCT-ND | C3D1P7060Q | C3D1P7060Q | Cree Inc | DIODE SCHOTTKY 600V 1.7A 10PQFN |  |  |  |  | Silicon Carbide Schottky | 600V | 1.7A (DC) | 1.7V @ 1.7A | No Recovery Time > 500mA (Io) | 0ns | 50uA @ 600V | 100pF @ 0V, 1MHz | 10-PowerTQFN | 10-Power QFN (3.3x3.3) | -55 degC ~ 160 degC
DIO03556 | DIO03556 | http://www.mccsemi.com/up_pdf/ES1A-ES1M(HSMA).pdf | Digikey | ES1M-TPCT-ND | ES1M-TP | ES1M-TP | Micro Commercial Co | DIODE GEN PURP 1KV 1A DO214AC |  |  |  |  | Standard | 1000V (1kV) | 1A | 1.7V @ 1A | Fast Recovery =< 500ns, > 200mA (Io) | 100ns | 5uA @ 1000V | 45pF @ 4V, 1MHz | DO-214AC, SMA | DO-214AC (HSMA) | -50 degC ~ 150 degC |  | DIODE A2C1
DIO03557 | DIO03557 | http://www.mccsemi.com/up_pdf/US1A-US1M(DO-214AC).pdf | Digikey | US1M-TPMSCT-ND | US1M-TP | US1M-TP | Micro Commercial Co | DIODE GEN PURP 1KV 1A DO214AC |  |  |  |  | Standard | 1000V (1kV) | 1A | 1.4V @ 2A | Fast Recovery =< 500ns, > 200mA (Io) | 100ns | 10uA @ 1000V | 10pF @ 4V, 1MHz | DO-214AC, SMA | DO-214AC (SMA) | -65 degC ~ 175 degC |  | DIODE A2C1
DIO03558 | DIO03558 | http://rohmfs.rohm.com/en/products/databook/datasheet/discrete/diode/schottky_barrier/rb160m-90.pdf | Digikey | RB160M-90CT-ND | RB160M-90TR | RB160M-90TR | Rohm Semiconductor | DIODE SCHOTTKY 90V 1A PMDU |  |  |  |  | Schottky | 90V | 1A | 730mV @ 1A | Fast Recovery =< 500ns, > 200mA (Io) | - | 100uA @ 90V | - | SOD-123F | PMDU | 150 degC (Max) |  | DIODE SCHOTTKY A2C1
DIO03559 | DIO03559 | http://www.mccsemi.com/up_pdf/US1A-US1M(DO-214AC).pdf | Digikey | US1K-TPMSCT-ND | US1K-TP | US1K-TP | Micro Commercial Co | DIODE GEN PURP 800V 1A DO214AC |  |  |  |  | Standard | 800V | 1A | 1.7V @ 1A | Fast Recovery =< 500ns, > 200mA (Io) | 75ns | 10uA @ 800V | 10pF @ 4V, 1MHz | DO-214AC, SMA | DO-214AC (SMA) | -65 degC ~ 175 degC |  | DIODE A2C1
DIO03560 | DIO03560 | http://www.comchiptech.com/cms/UserFiles/CDBA320-G%20Thru.%20CDBA3100-G%20RevD.pdf | Digikey | 641-1101-1-ND | CDBA340-G | CDBA340-G | Comchip Technology | DIODE SCHOTTKY 40V 3A DO214AC |  |  |  |  | Schottky | 40V | 3A | 500mV @ 3A | Fast Recovery =< 500ns, > 200mA (Io) | - | 500uA @ 40V | - | DO-214AC, SMA | DO-214AC (SMA) | -55 degC ~ 150 degC |  | DIODE SCHOTTKY A2C1
DIO03561 | DIO03561 | http://industrial.panasonic.com/www-cgi/jvcr13pz.cgi?E+SC+4+CDF7001+DB24312+8+WW | Digikey | DB2431200LCT-ND | DB2431200L | DB2431200L | Panasonic Electronic Components | DIODE SCHOTTKY 30V 5A TMINIP2 |  |  |  |  | Schottky | 30V | 5A (DC) | 510mV @ 5A | Fast Recovery =< 500ns, > 200mA (Io) | 23ns | 300uA @ 30V | 74pF @ 10V, 1MHz | SOD-128 | TMiniP2-F2-B | 150 degC (Max)
DIO03562 | DIO03562 | http://rohmfs.rohm.com/en/products/databook/datasheet/discrete/diode/schottky_barrier/rb161ss-20.pdf | Digikey | RB161SS-20T2RCT-ND | RB161SS-20T2R | RB161SS-20T2R | Rohm Semiconductor | DIODE SCHOTTKY 20V 1A 1608 |  |  |  |  | Schottky | 20V | 1A | 420mV @ 1A | Fast Recovery =< 500ns, > 200mA (Io) | - | 1mA @ 20V | - | 1608 | 1608 (0603 Metric) | 150 degC (Max) |  | DIODE SCHOTTKY A2C1
DIO03563 | DIO03563 | http://rohmfs.rohm.com/en/products/databook/datasheet/discrete/diode/schottky_barrier/rb500v-40.pdf | Digikey | RB500V-40TE-17CT-ND | RB500V-40TE-17 | RB500V-40TE-17 | Rohm Semiconductor | DIODE SCHOTTKY 40V 100MA UMD2 |  |  |  |  | Schottky | 40V | 100mA | 450mV @ 10mA | Small Signal =< 200mA (Io), Any Speed | - | 1uA @ 10V | 6pF @ 10V, 1MHz | SC-90, SOD-323F | UMD2 | 125 degC (Max) |  | DIODE SCHOTTKY A2C1
DIO03564 | DIO03564 | http://rohmfs.rohm.com/en/products/databook/datasheet/discrete/diode/schottky_barrier/rb160m-30.pdf | Digikey | RB160M-30CT-ND | RB160M-30TR | RB160M-30TR | Rohm Semiconductor | DIODE SCHOTTKY 30V 1A PMDU |  |  |  |  | Schottky | 30V | 1A | 480mV @ 1A | Fast Recovery =< 500ns, > 200mA (Io) | - | 50uA @ 30V | - | SOD-123F | PMDU | 125 degC (Max) |  | DIODE SCHOTTKY A2C1
DIO03565 | DIO03565 | http://www.mccsemi.com/up_pdf/SMD15PL-SMD1200PL(SOD-123FL).pdf | Digikey | SMD1200PL-TPMSCT-ND | SMD1200PL-TP | SMD1200PL-TP | Micro Commercial Co | DIODE SCHOTTKY 200V 1A SOD123FL |  |  |  |  | Schottky | 200V | 1A | 950mV @ 1A | Fast Recovery =< 500ns, > 200mA (Io) | - | 500uA @ 200V | 30pF @ 4V, 1MHz | SOD-123F | SOD-123FL | -55 degC ~ 125 degC | SOD3715X145N | DIODE SCHOTTKY A2C1
DIO03566 | DIO03566 | http://www.mccsemi.com/up_pdf/SMD15PL-SMD1200PL(SOD-123FL).pdf | Digikey | SMD110PL-TPMSCT-ND | SMD110PL-TP | SMD110PL-TP | Micro Commercial Co | DIODE SCHOTTKY 100V 1A SOD123FL |  |  |  |  | Schottky | 100V | 1A | 850mV @ 1A | Fast Recovery =< 500ns, > 200mA (Io) | - | 500uA @ 100V | 30pF @ 4V, 1MHz | SOD-123F | SOD-123FL | -55 degC ~ 125 degC | SOD3715X145N | DIODE SCHOTTKY A2C1
DIO03567 | DIO03567 | http://www.mccsemi.com/up_pdf/SK42BL-SK44BL(DO-214AA).pdf | Digikey | SK44BL-TPMSCT-ND | SK44BL-TP | SK44BL-TP | Micro Commercial Co | DIODE SCHOTTKY 40V 4A DO214AA |  |  |  |  | Schottky | 40V | 4A | 450mV @ 4A | Fast Recovery =< 500ns, > 200mA (Io) | - | 500uA @ 40V | - | DO-214AA, SMB | DO-214AA (SMB) | -55 degC ~ 150 degC | DIOM4336X262N | DIODE SCHOTTKY A2C1
DIO03568 | DIO03568 | http://www.mccsemi.com/up_pdf/BSR106WS(SOD-323).pdf | Digikey | BSR106WS-TPMSCT-ND | BSR106WS-TP | BSR106WS-TP | Micro Commercial Co | DIODE SCHOTTKY 60V 1A SOD323 |  |  |  |  | Schottky | 60V | 1A | 700mV @ 1A | Fast Recovery =< 500ns, > 200mA (Io) | - | 100uA @ 60V | 120pF @ 4V, 1MHz | SC-76, SOD-323 | SOD-323 | -65 degC ~ 125 degC | SOD2513X110N | DIODE SCHOTTKY A2C1
DIO03569 | DIO03569 | http://rohmfs.rohm.com/en/products/databook/datasheet/discrete/diode/schottky_barrier/rb160l-40.pdf | Digikey | RB160L-40TE25CT-ND | RB160L-40TE25 | RB160L-40TE25 | Rohm Semiconductor | DIODE SCHOTTKY 40V 1A PMDS |  |  |  |  | Schottky | 40V | 1A | 550mV @ 1A | Fast Recovery =< 500ns, > 200mA (Io) | - | 100uA @ 40V | - | DO-214AC, SMA | PMDS | 150 degC (Max) |  | DIODE SCHOTTKY A2C1
DIO03570 | DIO03570 | http://www.mccsemi.com/up_pdf/SM5817PL-SM5819PL(SOD-123FL).PDF | Digikey | SM5817PL-TPMSCT-ND | SM5817PL-TP | SM5817PL-TP | Micro Commercial Co | DIODE SCHOTTKY 20V 1A SOD123FL |  |  |  |  | Schottky | 20V | 1A | 450mV @ 1A | Fast Recovery =< 500ns, > 200mA (Io) | - | 100uA @ 20V | 110pF @ 4V, 1MHz | SOD-123F | SOD-123FL | -65 degC ~ 125 degC | SOD3715X145N | DIODE SCHOTTKY A2C1
DIO03571 | DIO03571 | http://www.mccsemi.com/up_pdf/SM4001PL-SM4007PL(SOD-123FL).PDF | Digikey | SM4004PL-TPMSCT-ND | SM4004PL-TP | SM4004PL-TP | Micro Commercial Co | DIODE GEN PURP 400V 1A SOD123FL |  |  |  |  | Standard | 400V | 1A | 1.1V @ 1A | Standard Recovery >500ns, > 200mA (Io) | - | 5uA @ 400V | 15pF @ 4V, 1MHz | SOD-123F | SOD-123FL | -65 degC ~ 175 degC | SOD3715X145N | DIODE A2C1
DIO03572 | DIO03572 | http://www.mccsemi.com/up_pdf/SM4001PL-SM4007PL(SOD-123FL).PDF | Digikey | SM4001PL-TPMSCT-ND | SM4001PL-TP | SM4001PL-TP | Micro Commercial Co | DIODE GEN PURP 50V 1A SOD123FL |  |  |  |  | Standard | 50V | 1A | 1.1V @ 1A | Standard Recovery >500ns, > 200mA (Io) | - | 5uA @ 50V | 15pF @ 4V, 1MHz | SOD-123F | SOD-123FL | -65 degC ~ 175 degC | SOD3715X145N | DIODE A2C1
DIO03573 | DIO03573 | http://www.mccsemi.com/up_pdf/SK152-SK1510(HSMC).PDF | Digikey | SK154-TPCT-ND | SK154-TP | SK154-TP | Micro Commercial Co | DIODE SCHOTTKY 40V 15A DO214AB |  |  |  |  | Schottky | 40V | 15A | 550mV @ 15A | Fast Recovery =< 500ns, > 200mA (Io) | - | 1mA @ 40V | 500pF @ 4V, 1MHz | DO-214AB, SMC | DO-214AB, (SMC) | -55 degC ~ 125 degC |  | DIODE SCHOTTKY A2C1
DIO03574 | DIO03574 | http://www.mccsemi.com/up_pdf/UFM11PL~UFM17PL(SOD-123FL).pdf | Digikey | UFM15PL-TPMSCT-ND | UFM15PL-TP | UFM15PL-TP | Micro Commercial Co | DIODE GEN PURP 600V 1A SOD123FL |  |  |  |  | Standard | 600V | 1A | 1.7V @ 1A | Fast Recovery =< 500ns, > 200mA (Io) | 75ns | 10uA @ 600V | 20pF @ 4V, 1MHz | SOD-123F | SOD-123FL | -65 degC ~ 150 degC | SOD3715X145N | DIODE A2C1
DIO03575 | DIO03575 | http://rohmfs.rohm.com/en/products/databook/datasheet/discrete/diode/schottky_barrier/rb050l-60.pdf | Digikey | RB050L-60TE25CT-ND | RB050L-60TE25 | RB050L-60TE25 | Rohm Semiconductor | DIODE SCHOTTKY 60V 3A PMDS |  |  |  |  | Schottky | 60V | 3A | 560mV @ 3A | Fast Recovery =< 500ns, > 200mA (Io) | - | 100uA @ 60V | - | DO-214AC, SMA | PMDS | 150 degC (Max) |  | DIODE SCHOTTKY A2C1
DIO03576 | DIO03576 | http://www.mccsemi.com/up_pdf/SK32A-SK310A(HSMA).PDF | Digikey | SK36A-TPCT-ND | SK36A-TP | SK36A-TP | Micro Commercial Co | DIODE SCHOTTKY 60V 3A DO214AC |  |  |  |  | Schottky | 60V | 3A | 750mV @ 3A | Fast Recovery =< 500ns, > 200mA (Io) | - | 500uA @ 60V | 250pF @ 4V, 1MHz | DO-214AC, SMA | DO-214AC (HSMA) | -50 degC ~ 125 degC |  | DIODE SCHOTTKY A2C1
DIO03577 | DIO03577 | http://www.mccsemi.com/up_pdf/SK32A-LT~SK310A-LT%28DO-214AC%29.PDF | Digikey | SK34A-LTPMSCT-ND | SK34A-LTP | SK34A-LTP | Micro Commercial Co | DIODE SCHOTTKY 40V 3A DO214AC |  |  |  |  | Schottky | 40V | 3A | 500mV @ 3A | Fast Recovery =< 500ns, > 200mA (Io) | - | 500uA @ 40V | 250pF @ 4V, 1MHz | DO-214AC, SMA | DO-214AC (SMA) | -50 degC ~ 125 degC |  | DIODE SCHOTTKY A2C1
DIO03578 | DIO03578 | http://rohmfs.rohm.com/en/products/databook/datasheet/discrete/diode/schottky_barrier/rb060m-30.pdf | Digikey | RB060M-30CT-ND | RB060M-30TR | RB060M-30TR | Rohm Semiconductor | DIODE SCHOTTKY 30V 2A PMDU |  |  |  |  | Schottky | 30V | 2A | 490mV @ 2A | Fast Recovery =< 500ns, > 200mA (Io) | - | 50uA @ 30V | - | SOD-123F | PMDU | 150 degC (Max) |  | DIODE SCHOTTKY A2C1
DIO03579 | DIO03579 | http://www.mccsemi.com/up_pdf/S10A~S10M(HSMC).PDF | Digikey | S10A-TPMSCT-ND | S10A-TP | S10A-TP | Micro Commercial Co | DIODE GEN PURP 50V 10A DO214AB |  |  |  |  | Standard | 50V | 10A | 1.2V @ 10A | Standard Recovery >500ns, > 200mA (Io) | - | 10uA @ 50V | - | DO-214AB, SMC | DO-214AB, (SMC) | -55 degC ~ 150 degC |  | DIODE A2C1
DIO03580 | DIO03580 | http://rohmfs.rohm.com/en/products/databook/datasheet/discrete/diode/schottky_barrier/rsx301l-30.pdf | Digikey | RSX301L-30TE25CT-ND | RSX301L-30TE25 | RSX301L-30TE25 | Rohm Semiconductor | DIODE SCHOTTKY 30V 3A PMDS |  |  |  |  | Schottky | 30V | 3A | 420mV @ 3A | Fast Recovery =< 500ns, > 200mA (Io) | - | 200uA @ 30V | - | DO-214AC, SMA | PMDS | 150 degC (Max) |  | DIODE SCHOTTKY A2C1
DIO03581 | DIO03581 | http://www.mccsemi.com/up_pdf/SMLJ60S05~SMLJ60S10(DO-214AB).pdf | Digikey | SMLJ60S6-TPMSCT-ND | SMLJ60S6-TP | SMLJ60S6-TP | Micro Commercial Co | DIODE GEN PURP 600V 6A DO214AB |  |  |  |  | Standard | 600V | 6A | 1V @ 6A | Standard Recovery >500ns, > 200mA (Io) | - | 5uA @ 600V | 150pF @ 4V, 1MHz | DO-214AB, SMC | DO-214AB, (SMC) | -55 degC ~ 150 degC |  | DIODE A2C1
DIO03582 | DIO03582 | http://ixapps.ixys.com/DataSheet/DSI30-12AS.pdf | Digikey | DSI30-12ASCT-ND | DSI30-12AS | DSI30-12AS | IXYS | DIODE GEN PURP 1.2KV 30A TO263 |  |  |  |  | Standard | 1200V (1.2kV) | 30A | 1.29V @ 30A | Standard Recovery >500ns, > 200mA (Io) | - | 40uA @ 1200V | 10pF @ 400V, 1MHz | TO-263-3, D Pak (2 Leads + Tab), TO-263AB | TO-263AB (DPAK) | -40 degC ~ 175 degC
DIO03583 | DIO03583 | http://ixapps.ixys.com/DataSheet/DNA30EM2200PZ.pdf | Digikey | DNA30EM2200PZCT-ND | DNA30EM2200PZ | DNA30EM2200PZ | IXYS | DIODE GEN PURP 2.2KV 30A TO263 |  |  |  |  | Standard | 2200V (2.2kV) | 30A | 1.26V @ 30A | Standard Recovery >500ns, > 200mA (Io) | - | 40uA @ 2200V | 7pF @ 700V, 1MHz | TO-263-3, D Pak (2 Leads + Tab), TO-263AB | TO-263 (D2Pak) | -55 degC ~ 150 degC
DIO03584 | DIO03584 | http://www.fairchildsemi.com/datasheets/LL/LL4148.pdf | Digikey | LL4148FSCT-ND | LL4148 | LL4148 | Fairchild Semiconductor | DIODE GEN PURP 100V 200MA SOD80 |  |  |  |  | Standard | 100V | 200mA | 1V @ 10mA | Small Signal =< 200mA (Io), Any Speed | 4ns | 25nA @ 20V | 4pF @ 0V, 1MHz | SOD-80 | SOD-80 | -55 degC ~ 175 degC |  | DIODE A2C1
DIO03585 | DIO03585 | http://www.fairchildsemi.com/datasheets/FD/FDLL4148.pdf | Digikey | FDLL4148CT-ND | FDLL4148 | FDLL4148 | Fairchild Semiconductor | DIODE GEN PURP 100V 200MA LL34 |  |  |  |  | Standard | 100V | 200mA | 1V @ 10mA | Small Signal =< 200mA (Io), Any Speed | 4ns | 5uA @ 75V | 4pF @ 0V, 1MHz | MELF (LL-34) | LL-34 | -65 degC ~ 175 degC |  | DIODE A2C1
DIO03586 | DIO03586 | http://www.diodes.com/datasheets/ds12003.pdf | Digikey | MMBD914-FDICT-ND | MMBD914-7-F | MMBD914-7-F | Diodes Incorporated | DIODE GEN PURP 75V 200MA SOT23-3 |  |  |  |  | Standard | 75V | 200mA | 1.25V @ 150mA | Small Signal =< 200mA (Io), Any Speed | 4ns | 1uA @ 75V | 2pF @ 0V, 1MHz | TO-236-3, SC-59, SOT-23-3 | SOT-23-3 | -65 degC ~ 150 degC | SOT190P240X120-3N | DIODE A1N2C3
DIO03587 | DIO03587 | https://www.fairchildsemi.com/datasheets/1N/1N4148WS.pdf | Digikey | 1N4148WSFSCT-ND | 1N4148WS | 1N4148WS | Fairchild Semiconductor | DIODE GEN PURP 75V 150MA SOD323F |  |  |  |  | Standard | 75V | 150mA | 1V @ 10mA | Small Signal =< 200mA (Io), Any Speed | 4ns | 5uA @ 75V | 4pF @ 0V, 1MHz | SC-90, SOD-323F | SOD-323F | 150 degC (Max) | SOD2513X110N | DIODE A2C1
DIO03588 | DIO03588 | http://www.diodes.com/datasheets/ds12003.pdf | Digikey | BAS16-FDICT-ND | BAS16-7-F | BAS16-7-F | Diodes Incorporated | DIODE GEN PURP 75V 200MA SOT23-3 |  |  |  |  | Standard | 75V | 200mA | 1.25V @ 150mA | Small Signal =< 200mA (Io), Any Speed | 4ns | 1uA @ 75V | 2pF @ 0V, 1MHz | TO-236-3, SC-59, SOT-23-3 | SOT-23-3 | -65 degC ~ 150 degC | SOT190P240X120-3N | DIODE A1N2C3
DIO03589 | DIO03589 | http://www.fairchildsemi.com/datasheets/1N/1N914BWT.pdf | Digikey | 1N4148WTCT-ND | 1N4148WT | 1N4148WT | Fairchild Semiconductor | DIODE GEN PURP 75V 200MA SOD523F |  |  |  |  | Standard | 75V | 200mA | 1V @ 10mA | Small Signal =< 200mA (Io), Any Speed | 4ns | 5uA @ 75V | 5pF @ 0V, 1MHz | SC-79, SOD-523F | SOD-523F | -55 degC ~ 150 degC |  | DIODE A2C1
DIO03590 | DIO03590 | http://www.nxp.com/documents/data_sheet/BAS16_SER.pdf | Digikey | 568-1596-1-ND | BAS16,215 | BAS16,215 | NXP Semiconductors | DIODE GEN PURP 100V 215MA SOT23 |  |  |  |  | Standard | 100V | 215mA (DC) | 1.25V @ 150mA | Fast Recovery =< 500ns, > 200mA (Io) | 4ns | 500nA @ 80V | 1.5pF @ 0V, 1MHz | TO-236-3, SC-59, SOT-23-3 | SOT-23 (TO-236AB) | 150 degC (Max) | SOT190P240X120-3N | DIODE A1N2C3
DIO03591 | DIO03591 | http://www.nxp.com/documents/data_sheet/BAS16_SER.pdf | Digikey | 568-7979-1-ND | BAS16,235 | BAS16,235 | NXP Semiconductors | DIODE GEN PURP 100V 215MA SOT23 |  |  |  |  | Standard | 100V | 215mA (DC) | 1.25V @ 150mA | Fast Recovery =< 500ns, > 200mA (Io) | 4ns | 500nA @ 80V | 1.5pF @ 0V, 1MHz | TO-236-3, SC-59, SOT-23-3 | SOT-23 (TO-236AB) | 150 degC (Max) | SOT190P240X120-3N | DIODE A1N2C3
DIO03592 | DIO03592 | http://www.mccsemi.com/up_pdf/MMBD914(SOT-23).pdf | Digikey | MMBD914TPMSCT-ND | MMBD914-TP | MMBD914-TP | Micro Commercial Co | DIODE GEN PURP 75V 150MA SOT23 |  |  |  |  | Standard | 75V | 150mA | 855mV @ 10mA | Small Signal =< 200mA (Io), Any Speed | 4ns | 25nA @ 20V | 2pF @ 0V, 1MHz | TO-236-3, SC-59, SOT-23-3 | SOT-23 | -55 degC ~ 150 degC | SOT190P240X120-3N | DIODE A1N2C3
DIO03593 | DIO03593 | http://www.bourns.com/data/global/pdfs/CD1206_S01575.pdf | Digikey | CD1206-S01575CT-ND | CD1206-S01575 | CD1206-S01575 | Bourns Inc. | DIODE GEN PURP 100V 150MA 1206 |  |  |  |  | Standard | 100V | 150mA | 1V @ 50mA | Small Signal =< 200mA (Io), Any Speed | 4ns | 2.5uA @ 100V | 3pF @ 0V, 100MHz | 1206 (3216 Metric) | 1206 | -55 degC ~ 125 degC |  | DIODE A2C1
DIO03594 | DIO03594 | http://www.fairchildsemi.com/datasheets/BA/BAT54.pdf | Digikey | BAT54FSCT-ND | BAT54 | BAT54 | Fairchild Semiconductor | DIODE SCHOTTKY 30V 200MA SOT23-3 |  |  |  |  | Schottky | 30V | 200mA | 800mV @ 100mA | Small Signal =< 200mA (Io), Any Speed | 5ns | 2uA @ 25V | 10pF @ 1V, 1MHz | TO-236-3, SC-59, SOT-23-3 | SOT-23-3 (TO-236) | -55 degC ~ 150 degC | SOT190P240X120-3N | DIODE SCHOTTKY A1N2C3
DIO03595 | DIO03595 | http://www.diodes.com/datasheets/ds11005.pdf | Digikey | BAT54-FDICT-ND | BAT54-7-F | BAT54-7-F | Diodes Incorporated | DIODE SCHOTTKY 30V 200MA SOT23-3 |  |  |  |  | Schottky | 30V | 200mA (DC) | 800mV @ 100mA | Small Signal =< 200mA (Io), Any Speed | 5ns | 2uA @ 25V | 10pF @ 1V, 1MHz | TO-236-3, SC-59, SOT-23-3 | SOT-23-3 | -65 degC ~ 150 degC | SOT190P240X120-3N | DIODE SCHOTTKY A1N2C3
DIO03596 | DIO03596 | http://www.fairchildsemi.com/datasheets/MM/MMBD914.pdf | Digikey | MMBD914FSCT-ND | MMBD914 | MMBD914 | Fairchild Semiconductor | DIODE GEN PURP 100V 200MA SOT23 |  |  |  |  | Standard | 100V | 200mA | 1V @ 10mA | Small Signal =< 200mA (Io), Any Speed | 4ns | 5uA @ 75V | 4pF @ 0V, 1MHz | TO-236-3, SC-59, SOT-23-3 | SOT-23-3 (TO-236) | 150 degC (Max) | SOT190P240X120-3N | DIODE A1N2C3
DIO03597 | DIO03597 | http://www.vishay.com/docs/85748/1n4148w.pdf | Digikey | 1N4148W-E3-18CT-ND | 1N4148W-E3-18 | 1N4148W-E3-18 | Vishay Semiconductor Diodes Division | DIODE GEN PURP 75V 150MA SOD123 |  |  |  |  | Standard | 75V | 150mA | 1.2V @ 100mA | Small Signal =< 200mA (Io), Any Speed | 4ns | 100uA @ 100V | 4pF @ 0V, 1MHz | SOD-123 | SOD-123 | 150 degC (Max) | SOD3715X145N | DIODE A2C1
DIO03598 | DIO03598 | http://industrial.panasonic.com/www-cgi/jvcr13pz.cgi?E+SC+4+ANA7001+DA2U101+8+WW | Digikey | DA2U10100LCT-ND | DA2U10100L | DA2U10100L | Panasonic Electronic Components | DIODE GEN 80V 100MA USSMINI2 |  |  |  |  | Standard | 80V | 100mA | 1.2V @ 100mA | Small Signal =< 200mA (Io), Any Speed | 3ns | 100nA @ 80V | 2pF @ 0V, 1MHz | SOD-923 | USSMINI2-F2-B | 150 degC (Max)
DIO03599 | DIO03599 | http://www.diodes.com/datasheets/ds30097.pdf | Digikey | 1N4148WS-FDICT-ND | 1N4148WS-7-F | 1N4148WS-7-F | Diodes Incorporated | DIODE GEN PURP 75V 150MA SOD323 |  |  |  |  | Standard | 75V | 150mA | 1.25V @ 150mA | Small Signal =< 200mA (Io), Any Speed | 4ns | 1uA @ 75V | 2pF @ 0V, 1MHz | SC-76, SOD-323 | SOD-323 | -65 degC ~ 150 degC | SOD2513X110N | DIODE A2C1
DIO03600 | DIO03600 | http://www.mccsemi.com/up_pdf/BAS16X(SOD-523).PDF | Digikey | BAS16X-TPCT-ND | BAS16X-TP | BAS16X-TP | Micro Commercial Co | DIODE GEN PURP 75V 200MA SOD523 |  |  |  |  | Standard | 75V | 200mA (DC) | 1.25V @ 150mA | Small Signal =< 200mA (Io), Any Speed | 6ns | 1uA @ 75V | 2pF @ 0V, 1MHz | SC-79, SOD-523 | SOD-523 | -55 degC ~ 150 degC |  | DIODE A2C1
DIO03601 | DIO03601 | http://www.diodes.com/datasheets/ds12003.pdf | Digikey | MMBD4148-FDICT-ND | MMBD4148-7-F | MMBD4148-7-F | Diodes Incorporated | DIODE GEN PURP 75V 200MA SOT23-3 |  |  |  |  | Standard | 75V | 200mA | 1.25V @ 150mA | Small Signal =< 200mA (Io), Any Speed | 4ns | 1uA @ 75V | 2pF @ 0V, 1MHz | TO-236-3, SC-59, SOT-23-3 | SOT-23-3 | -65 degC ~ 150 degC | SOT190P240X120-3N | DIODE A1N2C3
DIO03602 | DIO03602 | http://industrial.panasonic.com/www-cgi/jvcr13pz.cgi?E+SC+4+ANA7001+DA27101+8+WW | Digikey | DA2710100LCT-ND | DA2710100L | DA2710100L | Panasonic Electronic Components | DIODE GEN 80V 100MA SSSMINI2 |  |  |  |  | Standard | 80V | 100mA (DC) | 1.2V @ 100mA | Small Signal =< 200mA (Io), Any Speed | 3ns | 100nA @ 75V | 1.2pF @ 0V, 1MHz | 2-SMD, Flat Lead | SSSMini2-F4-B | 150 degC (Max)
DIO03603 | DIO03603 | http://www.diodes.com/datasheets/ds12002.pdf | Digikey | 1N4448W-FDICT-ND | 1N4448W-7-F | 1N4448W-7-F | Diodes Incorporated | DIODE GEN PURP 75V 250MA SOD123 |  |  |  |  | Standard | 75V | 250mA | 1.25V @ 150mA | Fast Recovery =< 500ns, > 200mA (Io) | 4ns | 2.5uA @ 75V | 4pF @ 0V, 1MHz | SOD-123 | SOD-123 | -65 degC ~ 150 degC | SOD3715X145N | DIODE A2C1
DIO03604 | DIO03604 | http://www.toshiba.com/taec/components2/Datasheet_Sync/200711/DST_1SS352-TDE_EN_1784.pdf | Digikey | 1SS352H3FCT-ND | 1SS352,H3F | 1SS352,H3F | Toshiba Semiconductor and Storage | DIODE GEN PURP 80V 100MA SC76-2 |  |  |  |  | Standard | 80V | 100mA | 1.2V @ 100mA | Small Signal =< 200mA (Io), Any Speed | 4ns | 500nA @ 80V | 3pF @ 0V, 1MHz | SC-76A | SC-76-2 | 125 degC (Max)
DIO03605 | DIO03605 | http://www.mccsemi.com/up_pdf/BAS19-BAS21(SOT-23).PDF | Digikey | BAS19TPMSCT-ND | BAS19-TP | BAS19-TP | Micro Commercial Co | DIODE GEN PURP 100V 200MA SOT23 |  |  |  |  | Standard | 100V | 200mA (DC) | 1.25V @ 200mA | Small Signal =< 200mA (Io), Any Speed | 50ns | 100nA @ 100V | 5pF @ 0V, 1MHz | TO-236-3, SC-59, SOT-23-3 | SOT-23 | -65 degC ~ 150 degC | SOT190P240X120-3N | DIODE A1N2C3
DIO03606 | DIO03606 | http://www.fairchildsemi.com/datasheets/RB/RB751S40.pdf | Digikey | RB751S40CT-ND | RB751S40 | RB751S40 | Fairchild Semiconductor | DIODE SCHOTTKY 40V 30MA SOD523F |  |  |  |  | Schottky | 40V | 30mA | 370mV @ 1mA | Small Signal =< 200mA (Io), Any Speed | - | 500nA @ 10V | - | SC-79, SOD-523F | SOD-523F | -55 degC ~ 125 degC |  | DIODE SCHOTTKY A2C1
DIO03607 | DIO03607 | http://www.fairchildsemi.com/datasheets/MM/MMBD4148CA.pdf | Digikey | MMBD4148FSCT-ND | MMBD4148 | MMBD4148 | Fairchild Semiconductor | DIODE GEN PURP 100V 200MA SOT23 |  |  |  |  | Standard | 100V | 200mA | 1V @ 10mA | Small Signal =< 200mA (Io), Any Speed | 4ns | 5uA @ 75V | 4pF @ 0V, 1MHz | TO-236-3, SC-59, SOT-23-3 | SOT-23-3 (TO-236) | 150 degC (Max) | SOT190P240X120-3N | DIODE A1N2C3
DIO03608 | DIO03608 | http://industrial.panasonic.com/www-cgi/jvcr13pz.cgi?E+SC+4+ANA7001+DA2S101+8+WW | Digikey | DA2S10100LCT-ND | DA2S10100L | DA2S10100L | Panasonic Electronic Components | DIODE GEN PURP 80V 100MA SSMINI2 |  |  |  |  | Standard | 80V | 100mA (DC) | 1.2V @ 100mA | Small Signal =< 200mA (Io), Any Speed | 3ns | 100nA @ 75V | 1.2pF @ 0V, 1MHz | SC-79, SOD-523 | SSMini2-F5-B | 150 degC (Max)
DIO03609 | DIO03609 | http://www.fairchildsemi.com/datasheets/S1/S1A.pdf | Digikey | S1GFSCT-ND | S1G | S1G | Fairchild Semiconductor | DIODE GEN PURP 400V 1A SMA |  |  |  |  | Standard | 400V | 1A | 1.1V @ 1A | Standard Recovery >500ns, > 200mA (Io) | 1.8us | 1uA @ 400V | 12pF @ 4V, 1MHz | DO-214AC, SMA | SMA (DO-214AC) | -55 degC ~ 150 degC |  | DIODE A2C1
DIO03610 | DIO03610 | http://www.fairchildsemi.com/datasheets/S1/S1A.pdf | Digikey | S1MFSCT-ND | S1M | S1M | Fairchild Semiconductor | DIODE GEN PURP 1KV 1A SMA |  |  |  |  | Standard | 1000V (1kV) | 1A | 1.1V @ 1A | Standard Recovery >500ns, > 200mA (Io) | 1.8us | 1uA @ 1000V | 12pF @ 4V, 1MHz | DO-214AC, SMA | SMA (DO-214AC) | -55 degC ~ 150 degC |  | DIODE A2C1
DIO03611 | DIO03611 | http://industrial.panasonic.com/www-cgi/jvcr13pz.cgi?E+SC+4+CDF7003+DB27316+8+WW | Digikey | DB2731600LCT-ND | DB2731600L | DB2731600L | Panasonic Electronic Components | DIODE SCHOTTKY 30V 100MA |  |  |  |  | Schottky | 30V | 100mA | 550mV @ 100mA | Small Signal =< 200mA (Io), Any Speed | 800ps | 15uA @ 30V | 2pF @ 10V, 1MHz | 2-SMD, Flat Lead | SSSMini2-F4-B | 125 degC (Max)
DIO03612 | DIO03612 | http://www.toshiba.com/taec/components2/Datasheet_Sync/200711/DST_1SS387-TDE_EN_1820.pdf | Digikey | 1SS387L3FCT-ND | 1SS387,L3F | 1SS387,L3F | Toshiba Semiconductor and Storage | DIODE GEN PURP 80V 100MA ESC |  |  |  |  | Standard | 80V | 100mA | 1.2V @ 100mA | Small Signal =< 200mA (Io), Any Speed | 4ns | 500nA @ 80V | 3pF @ 0V, 1MHz | SC-79, SOD-523 | ESC | 125 degC (Max)
DIO03613 | DIO03613 | http://www.mccsemi.com/up_pdf/BAV19W-BAV21W(SOD-123).pdf | Digikey | BAV19WTPMSCT-ND | BAV19W-TP | BAV19W-TP | Micro Commercial Co | DIODE GEN PURP 100V 200MA SOD123 |  |  |  |  | Standard | 100V | 200mA | 1.25V @ 200mA | Small Signal =< 200mA (Io), Any Speed | 50ns | 100nA @ 100V | 1.5pF @ 0V, 1MHz | SOD-123 | SOD-123 | -55 degC ~ 150 degC | SOD3715X145N | DIODE A2C1
DIO03614 | DIO03614 | http://www.mccsemi.com/up_pdf/BAV19WS-BAV21WS(SOD-323).PDF | Digikey | BAV19WSTPMSCT-ND | BAV19WS-TP | BAV19WS-TP | Micro Commercial Co | DIODE GEN PURP 100V 200MA SOD323 |  |  |  |  | Standard | 100V | 200mA | 1.25V @ 200mA | Small Signal =< 200mA (Io), Any Speed | 50ns | 100nA @ 100V | 1.5pF @ 0V, 1MHz | SC-76, SOD-323 | SOD-323 | -65 degC ~ 150 degC | SOD2513X110N | DIODE A2C1
DIO03615 | DIO03615 | http://industrial.panasonic.com/www-cgi/jvcr13pz.cgi?E+SC+4+CDF7003+DB2J316+8+WW | Digikey | DB2J31600LCT-ND | DB2J31600L | DB2J31600L | Panasonic Electronic Components | DIODE SCHOTTKY 30V 100MA SMINI2 |  |  |  |  | Schottky | 30V | 100mA | 550mV @ 100mA | Small Signal =< 200mA (Io), Any Speed | 800ps | 15uA @ 30V | 2pF @ 10V, 1MHz | SC-90, SOD-323F | SMini2-F5-B | 125 degC (Max) |  | DIODE SCHOTTKY A2C1
DIO03616 | DIO03616 | http://www.mccsemi.com/up_pdf/BAS16W(SOD123).pdf | Digikey | BAS16WTPMSCT-ND | BAS16W-TP | BAS16W-TP | Micro Commercial Co | DIODE GEN PURP 75V 100MA SOD123 |  |  |  |  | Standard | 75V | 100mA | 1.25V @ 150mA | Small Signal =< 200mA (Io), Any Speed | 6ns | 1uA @ 75V | 2pF @ 0V, 1MHz | SOD-123 | SOD-123 | -55 degC ~ 150 degC | SOD3715X145N | DIODE A2C1
DIO03617 | DIO03617 | http://www.mccsemi.com/up_pdf/BAV19W-BAV21W(SOD-123).pdf | Digikey | BAV20WTPMSCT-ND | BAV20W-TP | BAV20W-TP | Micro Commercial Co | DIODE GEN PURP 150V 200MA SOD123 |  |  |  |  | Standard | 150V | 200mA | 1.25V @ 200mA | Small Signal =< 200mA (Io), Any Speed | 50ns | 100nA @ 150V | 1.5pF @ 0V, 1MHz | SOD-123 | SOD-123 | -55 degC ~ 150 degC | SOD3715X145N | DIODE A2C1
DIO03618 | DIO03618 | http://www.mccsemi.com/up_pdf/BAS16WX(SOD323).pdf | Digikey | BAS16WXTPMSCT-ND | BAS16WX-TP | BAS16WX-TP | Micro Commercial Co | DIODE GEN PURP 75V 100MA SOD323 |  |  |  |  | Standard | 75V | 100mA | 1.25V @ 150mA | Small Signal =< 200mA (Io), Any Speed | 6ns | 1uA @ 75V | 2pF @ 0V, 1MHz | SC-76, SOD-323 | SOD-323 | -55 degC ~ 150 degC | SOD2513X110N | DIODE A2C1
DIO03619 | DIO03619 | http://www.mccsemi.com/up_pdf/MMDL914(SOD-323).pdf | Digikey | MMDL914-TPMSCT-ND | MMDL914-TP | MMDL914-TP | Micro Commercial Co | DIODE GEN PURP 100V 200MA SOD323 |  |  |  |  | Standard | 100V | 200mA (DC) | 1V @ 10mA | Small Signal =< 200mA (Io), Any Speed | 4ns | 500nA @ 75V | 4pF @ 0V, 1MHz | SC-76, SOD-323 | SOD-323 | 150 degC (Max) | SOD2513X110N | DIODE A2C1
DIO03620 | DIO03620 | http://www.mccsemi.com/up_pdf/BAV19WS-BAV21WS(SOD-323).PDF | Digikey | BAV20WSTPMSCT-ND | BAV20WS-TP | BAV20WS-TP | Micro Commercial Co | DIODE GEN PURP 150V 200MA SOD323 |  |  |  |  | Standard | 150V | 200mA | 1.25V @ 200mA | Small Signal =< 200mA (Io), Any Speed | 50ns | 100nA @ 150V | 1.5pF @ 0V, 1MHz | SC-76, SOD-323 | SOD-323 | -65 degC ~ 150 degC | SOD2513X110N | DIODE A2C1
DIO03621 | DIO03621 | http://industrial.panasonic.com/www-cgi/jvcr13pz.cgi?E+SC+4+CDF7003+DB2J314+8+WW | Digikey | DB2J31400LCT-ND | DB2J31400L | DB2J31400L | Panasonic Electronic Components | DIODE SCHOTTKY 30V 30MA SMINI2 |  |  |  |  | Schottky | 30V | 30mA (DC) | 1V @ 30mA | Small Signal =< 200mA (Io), Any Speed | 1ns | 300nA @ 30V | 1.5pF @ 10V, 1MHz | SC-90, SOD-323F | SMini2-F5-B | 125 degC (Max) |  | DIODE SCHOTTKY A2C1
DIO03622 | DIO03622 | http://www.fairchildsemi.com/datasheets/S1/S1J.pdf | Digikey | S1JFSCT-ND | S1J | S1J | Fairchild Semiconductor | DIODE GEN PURP 600V 1A SMA |  |  |  |  | Standard | 600V | 1A | 1.1V @ 1A | Standard Recovery >500ns, > 200mA (Io) | 1.8us | 1uA @ 600V | 12pF @ 4V, 1MHz | DO-214AC, SMA | SMA (DO-214AC) | -55 degC ~ 150 degC |  | DIODE A2C1
DIO03623 | DIO03623 | http://industrial.panasonic.com/www-cgi/jvcr13pz.cgi?E+SC+4+CDF7003+DB27309+8+WW | Digikey | DB2730900LCT-ND | DB2730900L | DB2730900L | Panasonic Electronic Components | DIODE SCHOTTKY 30V 100MA |  |  |  |  | Schottky | 30V | 100mA | 580mV @ 100mA | Small Signal =< 200mA (Io), Any Speed | 1ns | 2uA @ 30V | 9pF @ 0V, 1MHz | 2-SMD, Flat Lead | SSSMini2-F4-B | 125 degC (Max)
DIO03624 | DIO03624 | http://www.toshiba.com/taec/components2/Datasheet_Sync/200711/DST_1SS352-TDE_EN_1784.pdf | Digikey | 1SS352(TH3FD)CT-ND | 1SS352(TH3,F,D) | 1SS352(TH3,F,D) | Toshiba Semiconductor and Storage | DIODE GEN PURP 80V 100MA USC |  |  |  |  | Standard | 80V | 100mA | 1.2V @ 100mA | Small Signal =< 200mA (Io), Any Speed | 4ns | 500nA @ 80V | 3pF @ 0V, 1MHz | SC-76, SOD-323 | USC | 125 degC (Max)
DIO03625 | DIO03625 | http://www.bourns.com/pdfs/CD0603_1005.pdf | Digikey | CD1005-S0180CT-ND | CD1005-S0180 | CD1005-S0180 | Bourns Inc. | DIODE GEN PURP 80V 100MA 1005 |  |  |  |  | Standard | 80V | 100mA | 1V @ 100mA | Small Signal =< 200mA (Io), Any Speed | 4ns | 100nA @ 80V | 4pF @ 1V, 100MHz | 1005 (2512 Metric) | 1005 | -40 degC ~ 125 degC |  | DIODE A2C1
DIO03626 | DIO03626 | http://media.digikey.com/pdf/Data%20Sheets/Comchip%20PDFs/BAT54.pdf | Digikey | 641-1321-1-ND | BAT54-G | BAT54-G | Comchip Technology | DIODE SCHOTTKY 30V 200MA SOT23-3 |  |  |  |  | Schottky | 30V | 200mA (DC) | 1V @ 100mA | Small Signal =< 200mA (Io), Any Speed | 5ns | 2mA @ 25V | 10pF @ 1V, 1MHz | TO-236-3, SC-59, SOT-23-3 | SOT-23-3 | 125 degC (Max) | SOT190P240X120-3N | DIODE SCHOTTKY A1N2C3
DIO03627 | DIO03627 | https://www.toshiba.com/taec/components2/Datasheet_Sync/200711/DST_1SS193-TDE_EN_1734.pdf | Digikey | 1SS193SLFCT-ND | 1SS193S,LF | 1SS193S,LF | Toshiba Semiconductor and Storage | DIODE GEN PURP 80V 100MA SMINI |  |  |  |  | Standard | 80V | 100mA | 1.2V @ 100mA | Small Signal =< 200mA (Io), Any Speed | 4ns | 500nA @ 80V | 3pF @ 0V, 1MHz | TO-236-3, SC-59, SOT-23-3 | S-Mini | 125 degC (Max)
DIO03628 | DIO03628 | http://industrial.panasonic.com/www-cgi/jvcr13pz.cgi?E+SC+4+BFA7001+DB2S316+8+WW | Digikey | DB2S31600LCT-ND | DB2S31600L | DB2S31600L | Panasonic Electronic Components | DIODE SCHOTTKY 30V 100MA SSMINI2 |  |  |  |  | Schottky | 30V | 100mA | 550mV @ 100mA | Small Signal =< 200mA (Io), Any Speed | 800ps | 15uA @ 30V | 2pF @ 10V, 1MHz | SC-79, SOD-523 | SSMini2-F5-B | 125 degC (Max)
DIO03629 | DIO03629 | http://rohmfs.rohm.com/en/products/databook/datasheet/discrete/diode/schottky_barrier/rb521sm-30.pdf | Digikey | RB521SM-30T2RCT-ND | RB521SM-30T2R | RB521SM-30T2R | Rohm Semiconductor | DIODE SCHOTTKY 30V 200MA EMD2 |  |  |  |  | Schottky | 30V | 200mA | 470mV @ 200mA | Small Signal =< 200mA (Io), Any Speed | - | 30uA @ 10V | - | SC-79, SOD-523 | EMD2 | 150 degC (Max) |  | DIODE SCHOTTKY A2C1
DIO03630 | DIO03630 | http://www.comchiptech.com/cms/UserFiles/CGRA4001-G%20Thru.%20CGRA4007-HF%20RevD.pdf | Digikey | 641-1016-1-ND | CGRA4001-G | CGRA4001-G | Comchip Technology | DIODE GEN PURP 50V 1A DO214AC |  |  |  |  | Standard | 50V | 1A | 1.1V @ 1A | Standard Recovery >500ns, > 200mA (Io) | - | 5uA @ 50V | - | DO-214AC, SMA | DO-214AC (SMA) | -55 degC ~ 150 degC |  | DIODE A2C1
DIO03631 | DIO03631 | http://rohmfs.rohm.com/en/products/databook/datasheet/discrete/diode/schottky_barrier/rb520sm-30.pdf | Digikey | RB520SM-30T2RCT-ND | RB520SM-30T2R | RB520SM-30T2R | Rohm Semiconductor | DIODE SCHOTTKY 30V 200MA EMD2 |  |  |  |  | Schottky | 30V | 200mA | 580mV @ 200mA | Small Signal =< 200mA (Io), Any Speed | - | 1uA @ 10V | - | SC-79, SOD-523 | EMD2 | 150 degC (Max) |  | DIODE SCHOTTKY A2C1
DIO03632 | DIO03632 | http://industrial.panasonic.com/www-cgi/jvcr13pz.cgi?E+SC+4+BFA7001+DB2S308+8+WW | Digikey | DB2S30800LCT-ND | DB2S30800L | DB2S30800L | Panasonic Electronic Components | DIODE SCHOTTKY 30V 100MA SSMINI2 |  |  |  |  | Schottky | 30V | 100mA | 420mV @ 100mA | Small Signal =< 200mA (Io), Any Speed | 1.3ns | 120uA @ 30V | 2.9pF @ 10V, 1MHz | SC-79, SOD-523 | SSMini2-F5-B | 125 degC (Max)
DIO03633 | DIO03633 | http://www.fairchildsemi.com/datasheets/BA/BAT54XV2.pdf | Digikey | BAT54XV2CT-ND | BAT54XV2 | BAT54XV2 | Fairchild Semiconductor | DIODE SCHOTTKY 30V 200MA SOD523F |  |  |  |  | Schottky | 30V | 200mA | 800mV @ 100mA | Small Signal =< 200mA (Io), Any Speed | 5ns | 2uA @ 25V | 10pF @ 1V, 1MHz | SC-79, SOD-523F | SOD-523F | 125 degC (Max) |  | DIODE SCHOTTKY A2C1
DIO03634 | DIO03634 | http://www.vishay.com/docs/85751/1n4148ws.pdf | Digikey | 1N4148WS-E3-08CT-ND | 1N4148WS-E3-08 | 1N4148WS-E3-08 | Vishay Semiconductor Diodes Division | DIODE GEN PURP 75V 150MA SOD323 |  |  |  |  | Standard | 75V | 150mA | 1.2V @ 100mA | Small Signal =< 200mA (Io), Any Speed | 4ns | 100uA @ 100V | 4pF @ 0V, 1MHz | SC-76, SOD-323 | SOD-323 | -55 degC ~ 150 degC | SOD2513X110N | DIODE A2C1
DIO03635 | DIO03635 | http://www.vishay.com/docs/85748/1n4148w.pdf | Digikey | 1N4148W-E3-08CT-ND | 1N4148W-E3-08 | 1N4148W-E3-08 | Vishay Semiconductor Diodes Division | DIODE GEN PURP 75V 150MA SOD123 |  |  |  |  | Standard | 75V | 150mA | 1.2V @ 100mA | Small Signal =< 200mA (Io), Any Speed | 4ns | 100uA @ 100V | 4pF @ 0V, 1MHz | SOD-123 | SOD-123 | 150 degC (Max) | SOD3715X145N | DIODE A2C1
DIO03636 | DIO03636 | http://www.toshiba.com/taec/components2/Datasheet_Sync/200711/DST_1SS404-TDE_EN_1850.pdf | Digikey | 1SS404H3FCT-ND | 1SS404,H3F | 1SS404,H3F | Toshiba Semiconductor and Storage | DIODE SCHOTTKY 20V 300MA USC |  |  |  |  | Schottky | 20V | 300mA | 450mV @ 300mA | Fast Recovery =< 500ns, > 200mA (Io) | - | 50uA @ 20V | 46pF @ 0V, 1MHz | SC-76, SOD-323 | USC | 125 degC (Max)
DIO03637 | DIO03637 | http://www.diodes.com/datasheets/ds16003.pdf | Digikey | S1B-FDICT-ND | S1B-13-F | S1B-13-F | Diodes Incorporated | DIODE GEN PURP 100V 1A SMA |  |  |  |  | Standard | 100V | 1A | 1.1V @ 1A | Standard Recovery >500ns, > 200mA (Io) | 3us | 5uA @ 100V | 10pF @ 4V, 1MHz | DO-214AC, SMA | SMA | -65 degC ~ 150 degC |  | DIODE A2C1
DIO03638 | DIO03638 | http://www.diodes.com/datasheets/ds16003.pdf | Digikey | S1D-FDICT-ND | S1D-13-F | S1D-13-F | Diodes Incorporated | DIODE GEN PURP 200V 1A SMA |  |  |  |  | Standard | 200V | 1A | 1.1V @ 1A | Standard Recovery >500ns, > 200mA (Io) | 3us | 5uA @ 200V | 10pF @ 4V, 1MHz | DO-214AC, SMA | SMA | -65 degC ~ 150 degC |  | DIODE A2C1
DIO03639 | DIO03639 | http://www.diodes.com/datasheets/ds16003.pdf | Digikey | S1J-FDICT-ND | S1J-13-F | S1J-13-F | Diodes Incorporated | DIODE GEN PURP 600V 1A SMA |  |  |  |  | Standard | 600V | 1A | 1.1V @ 1A | Standard Recovery >500ns, > 200mA (Io) | 3us | 5uA @ 600V | 10pF @ 4V, 1MHz | DO-214AC, SMA | SMA | -65 degC ~ 150 degC |  | DIODE A2C1
DIO03640 | DIO03640 | http://www.diodes.com/datasheets/ds16003.pdf | Digikey | S1A-FDICT-ND | S1A-13-F | S1A-13-F | Diodes Incorporated | DIODE GEN PURP 50V 1A SMA |  |  |  |  | Standard | 50V | 1A | 1.1V @ 1A | Standard Recovery >500ns, > 200mA (Io) | 3us | 5uA @ 50V | 10pF @ 4V, 1MHz | DO-214AC, SMA | SMA | -65 degC ~ 150 degC |  | DIODE A2C1
DIO03641 | DIO03641 | http://www.mccsemi.com/up_pdf/GS1A-L~GS1M-L(DO-214AC).pdf | Digikey | GS1G-LTPMSCT-ND | GS1G-LTP | GS1G-LTP | Micro Commercial Co | DIODE GEN PURP 400V 1A DO214AC |  |  |  |  | Standard | 400V | 1A | 1V @ 1A | Standard Recovery >500ns, > 200mA (Io) | - | 10uA @ 400V | 15pF @ 4V, 1MHz | DO-214AC, SMA | DO-214AC (SMA) | -55 degC ~ 150 degC |  | DIODE A2C1
DIO03642 | DIO03642 | http://www.mccsemi.com/up_pdf/GS1A-L~GS1M-L(DO-214AC).pdf | Digikey | GS1J-LTPMSCT-ND | GS1J-LTP | GS1J-LTP | Micro Commercial Co | DIODE GEN PURP 600V 1A DO214AC |  |  |  |  | Standard | 600V | 1A | 1V @ 1A | Standard Recovery >500ns, > 200mA (Io) | - | 10uA @ 600V | 15pF @ 4V, 1MHz | DO-214AC, SMA | DO-214AC (SMA) | -55 degC ~ 150 degC |  | DIODE A2C1
DIO03643 | DIO03643 | http://www.mccsemi.com/up_pdf/GS1A-L~GS1M-L(DO-214AC).pdf | Digikey | GS1A-LTPMSCT-ND | GS1A-LTP | GS1A-LTP | Micro Commercial Co | DIODE GEN PURP 50V 1A DO214AC |  |  |  |  | Standard | 50V | 1A | 1V @ 1A | Standard Recovery >500ns, > 200mA (Io) | - | 10uA @ 50V | 15pF @ 4V, 1MHz | DO-214AC, SMA | DO-214AC (SMA) | -55 degC ~ 150 degC |  | DIODE A2C1
DIO03644 | DIO03644 | http://www.mccsemi.com/up_pdf/GS1AE-GS1ME(SMAE).pdf | Digikey | GS1ME-TPMSCT-ND | GS1ME-TP | GS1ME-TP | Micro Commercial Co | DIODE GEN PURP 1KV 1A DO214AC |  |  |  |  | Standard | 1000V (1kV) | 1A | 1.1V @ 1A | Standard Recovery >500ns, > 200mA (Io) | - | 5uA @ 1000V | 15pF @ 4V, 1MHz | DO-214AC, SMA | DO-214AC (SMA) | -55 degC ~ 150 degC |  | DIODE A2C1
DIO03645 | DIO03645 | http://media.digikey.com/pdf/Data%20Sheets/Toshiba%20PDFs/1SS405.pdf | Digikey | 1SS405,H3FCT-ND | 1SS405,H3F | 1SS405,H3F | Toshiba Semiconductor and Storage | DIODE SCHOTTKY 20V 50MA ESC |  |  |  |  | Schottky | 20V | 50mA | 550mV @ 50mA | Small Signal =< 200mA (Io), Any Speed | - | 500nA @ 20V | 3.9pF @ 0V, 1MHz | SC-79, SOD-523 | ESC | 125 degC (Max) |  | DIODE SCHOTTKY A2C1
DIO03646 | DIO03646 | http://www.mccsemi.com/up_pdf/BAS19-BAS21(SOT-23).PDF | Digikey | BAS21TPMSCT-ND | BAS21-TP | BAS21-TP | Micro Commercial Co | DIODE GEN PURP 200V 200MA SOT23 |  |  |  |  | Standard | 200V | 200mA (DC) | 1.25V @ 200mA | Small Signal =< 200mA (Io), Any Speed | 50ns | 100nA @ 200V | 5pF @ 0V, 1MHz | TO-236-3, SC-59, SOT-23-3 | SOT-23 | -65 degC ~ 150 degC | SOT190P240X120-3N | DIODE A1N2C3
DIO03647 | DIO03647 | http://www.mccsemi.com/up_pdf/BAS40-BAS70(SOT-23).pdf | Digikey | BAS70TPMSCT-ND | BAS70-TP | BAS70-TP | Micro Commercial Co | DIODE SCHOTTKY 70V 70MA SOT23 |  |  |  |  | Schottky | 70V | 70mA (DC) | 1V @ 15mA | Small Signal =< 200mA (Io), Any Speed | 5ns | 200nA @ 50V | 2pF @ 0V, 1MHz | TO-236-3, SC-59, SOT-23-3 | SOT-23 | -55 degC ~ 125 degC | SOT190P240X120-3N | DIODE SCHOTTKY A1N2C3
DIO03648 | DIO03648 | http://www.mccsemi.com/up_pdf/BAS40WT(SOT-323).pdf | Digikey | BAS40WT-TPCT-ND | BAS40WT-TP | BAS40WT-TP | Micro Commercial Co | DIODE SCHOTTKY 40V 200MA SOT323 |  |  |  |  | Schottky | 40V | 200mA (DC) | 1V @ 40mA | Small Signal =< 200mA (Io), Any Speed | 5ns | 1uA @ 30V | 5pF @ 0V, 1MHz | SC-70, SOT-323 | SOT-323 | -55 degC ~ 150 degC |  | DIODE SCHOTTKY A1N2C3
DIO03649 | DIO03649 | http://www.diodes.com/datasheets/BAS116LP3.pdf | Digikey | BAS116LP3-7DICT-ND | BAS116LP3-7 | BAS116LP3-7 | Diodes Incorporated | DIODE GEN PURP 85V 215MA 2DFN |  |  |  |  | Standard | 85V | 215mA (DC) | 1.35V @ 150mA | Standard Recovery >500ns, > 200mA (Io) | 3us | 10nA @ 75V | 3pF @ 0V, 1MHz | 2-XFDFN | 2-X3-DFN0603 | -65 degC ~ 150 degC |  | DIODE A2C1
DIO03650 | DIO03650 | http://industrial.panasonic.com/www-cgi/jvcr13pz.cgi?E+SC+4+CDF7002+DB2J313+8+WW | Digikey | DB2J31300LCT-ND | DB2J31300L | DB2J31300L | Panasonic Electronic Components | DIODE SCHOTTKY 30V 200MA SMINI2 |  |  |  |  | Schottky | 30V | 200mA | 550mV @ 200mA | Small Signal =< 200mA (Io), Any Speed | 1.5ns | 50uA @ 30V | 3.8pF @ 10V, 1MHz | SC-90, SOD-323F | SMini2-F5-B | 125 degC (Max) |  | DIODE SCHOTTKY A2C1
DIO03651 | DIO03651 | http://www.fairchildsemi.com/datasheets/MM/MMSD4148.pdf | Digikey | MMSD4148CT-ND | MMSD4148 | MMSD4148 | Fairchild Semiconductor | DIODE GEN PURP 100V 200MA SOD123 |  |  |  |  | Standard | 100V | 200mA | 1V @ 10mA | Small Signal =< 200mA (Io), Any Speed | 4ns | 5uA @ 75V | 4pF @ 0V, 1MHz | SOD-123 | SOD-123 | 150 degC (Max) | SOD3715X145N | DIODE A2C1
DIO03652 | DIO03652 | http://industrial.panasonic.com/www-cgi/jvcr13pz.cgi?E+SC+4+BFA7001+DB2S310+8+WW | Digikey | DB2S31000LCT-ND | DB2S31000L | DB2S31000L | Panasonic Electronic Components | DIODE SCHOTTKY 30V 200MA SSMINI2 |  |  |  |  | Schottky | 30V | 200mA | 470mV @ 200mA | Small Signal =< 200mA (Io), Any Speed | 1.6ns | 200uA @ 30V | 4.5pF @ 10V, 1MHz | SC-79, SOD-523 | SSMini2-F5-B | 125 degC (Max)
DIO03653 | DIO03653 | http://www.comchiptech.com/cms/UserFiles/CDSUR4148-RevB370682.pdf | Digikey | 641-1217-1-ND | CDSUR4148 | CDSUR4148 | Comchip Technology | DIODE GEN PURP 75V 150MA 0603 |  |  |  |  | Standard | 75V | 150mA | 1V @ 50mA | Small Signal =< 200mA (Io), Any Speed | 4ns | 2.5uA @ 75V | 4pF @ 0V, 1MHz | 2-SMD, No Lead | 0603/SOD-523F | 125 degC (Max) |  | DIODE A2C1
DIO03654 | DIO03654 | http://industrial.panasonic.com/www-cgi/jvcr13pz.cgi?E+SC+4+ANA7001+DA2J108+8+WW | Digikey | DA2J10800LCT-ND | DA2J10800L | DA2J10800L | Panasonic Electronic Components | DIODE GEN PURP 300V 200MA SMINI2 |  |  |  |  | Standard | 300V | 200mA | 1.2V @ 200mA | Small Signal =< 200mA (Io), Any Speed | - | 1uA @ 300V | 3.5pF @ 0V, 1MHz | SC-90, SOD-323F | SMini2-F5-B | 150 degC (Max) |  | DIODE A2C1
DIO03655 | DIO03655 | http://www.diodes.com/datasheets/ds16003.pdf | Digikey | S1M-FDICT-ND | S1M-13-F | S1M-13-F | Diodes Incorporated | DIODE GEN PURP 1KV 1A SMA |  |  |  |  | Standard | 1000V (1kV) | 1A | 1.1V @ 1A | Standard Recovery >500ns, > 200mA (Io) | 3us | 5uA @ 1000V | 10pF @ 4V, 1MHz | DO-214AC, SMA | SMA | -65 degC ~ 150 degC |  | DIODE A2C1
DIO03656 | DIO03656 | http://industrial.panasonic.com/www-cgi/jvcr13pz.cgi?E+SC+4+CDF7003+DB3X314K+8+WW | Digikey | DB3X314K0LCT-ND | DB3X314K0L | DB3X314K0L | Panasonic Electronic Components | DIODE SCHOTTKY 30V 30MA MINI3 |  |  |  |  | Schottky | 30V | 30mA (DC) | 1V @ 30mA | Small Signal =< 200mA (Io), Any Speed | 1ns | 300nA @ 30V | 1.5pF @ 10V, 1MHz | TO-236-3, SC-59, SOT-23-3 | Mini3-G3-B | 125 degC (Max)
DIO03657 | DIO03657 | http://www.diodes.com/datasheets/ds30119.pdf | Digikey | BAV21WS-FDICT-ND | BAV21WS-7-F | BAV21WS-7-F | Diodes Incorporated | DIODE GEN PURP 200V 200MA SOD323 |  |  |  |  | Standard | 200V | 200mA | 1.25V @ 200mA | Small Signal =< 200mA (Io), Any Speed | 50ns | 100nA @ 200V | 5pF @ 0V, 1MHz | SC-76, SOD-323 | SOD-323 | -65 degC ~ 150 degC | SOD2513X110N | DIODE A2C1
DIO03658 | DIO03658 | http://www.diodes.com/datasheets/ds11007.pdf | Digikey | BAS70-FDICT-ND | BAS70-7-F | BAS70-7-F | Diodes Incorporated | DIODE SCHOTTKY 70V 70MA SOT23-3 |  |  |  |  | Schottky | 70V | 70mA (DC) | 1V @ 15mA | Small Signal =< 200mA (Io), Any Speed | 5ns | 100nA @ 50V | 2pF @ 0V, 1MHz | TO-236-3, SC-59, SOT-23-3 | SOT-23-3 | -55 degC ~ 125 degC | SOT190P240X120-3N | DIODE SCHOTTKY A1N2C3
DIO03659 | DIO03659 | http://industrial.panasonic.com/www-cgi/jvcr13pz.cgi?E+SC+4+CDF7002+DB2J501+8+WW | Digikey | DB2J50100LCT-ND | DB2J50100L | DB2J50100L | Panasonic Electronic Components | DIODE SCHOTTKY 50V 200MA SMINI2 |  |  |  |  | Schottky | 50V | 200mA | 550mV @ 200mA | Small Signal =< 200mA (Io), Any Speed | 1.6ns | 200uA @ 50V | 4pF @ 10V, 1MHz | SC-90, SOD-323F | SMini2-F5-B | 125 degC (Max) |  | DIODE SCHOTTKY A2C1
DIO03660 | DIO03660 | http://industrial.panasonic.com/www-cgi/jvcr13pz.cgi?E+SC+4+CDF7002+DB2J209+8+WW | Digikey | DB2J20900LCT-ND | DB2J20900L | DB2J20900L | Panasonic Electronic Components | DIODE SCHOTTKY 20V 500MA SMINI2 |  |  |  |  | Schottky | 20V | 500mA | 500mV @ 500mA | Fast Recovery =< 500ns, > 200mA (Io) | 2.4ns | 30uA @ 10V | 7pF @ 10V, 1MHz | SC-90, SOD-323F | SMini2-F5-B | 125 degC (Max) |  | DIODE SCHOTTKY A2C1
DIO03661 | DIO03661 | http://www.mccsemi.com/up_pdf/1N4148WLP(SOD-882).pdf | Digikey | 1N4148WLP-TPMSCT-ND | 1N4148WLP-TP | 1N4148WLP-TP | Micro Commercial Co | DIODE GEN PURP 80V 100MA SOD882 |  |  |  |  | Standard | 80V | 100mA | 1.2V @ 100mA | Small Signal =< 200mA (Io), Any Speed | 4ns | 100nA @ 80V | - | SOD-882 | SOD-882 | -65 degC ~ 150 degC |  | DIODE A2C1
DIO03662 | DIO03662 | http://www.toshiba.com/taec/components2/Datasheet_Sync/200902/DST_1SS387CT-TDE_EN_9203.pdf | Digikey | 1SS387CTL3FCT-ND | 1SS387CT,L3F | 1SS387CT,L3F | Toshiba Semiconductor and Storage | DIODE GEN PURP 80V 100MA CST2 |  |  |  |  | Standard | 80V | 100mA | 1.2V @ 100mA | Small Signal =< 200mA (Io), Any Speed | 1.6ns | 500nA @ 80V | 0.5pF @ 0V, 1MHz | SOD-882 | CST2 | 150 degC (Max)
DIO03663 | DIO03663 | http://www.toshiba.com/taec/components2/Datasheet_Sync/200711/DST_1SS416-TDE_EN_10308.pdf | Digikey | 1SS416(TL4D)CT-ND | 1SS416(TL4,D) | 1SS416(TL4,D) | Toshiba Semiconductor and Storage | DIODE SCHOTTKY 30V 100MA FSC |  |  |  |  | Schottky | 30V | 100mA | 500mV @ 100mA | Small Signal =< 200mA (Io), Any Speed | - | 50uA @ 30V | 15pF @ 0V, 1MHz | 2-SMD, Flat Lead | fSC | 125 degC (Max) |  | DIODE SCHOTTKY A2C1
DIO03664 | DIO03664 | http://industrial.panasonic.com/www-cgi/jvcr13pz.cgi?E+SC+4+BFA7001+DB2S205+8+WW | Digikey | DB2S20500LCT-ND | DB2S20500L | DB2S20500L | Panasonic Electronic Components | DIODE SCHOTTKY 15V 200MA SSMINI2 |  |  |  |  | Schottky | 15V | 200mA | 390mV @ 200mA | Small Signal =< 200mA (Io), Any Speed | 2.2ns | 50uA @ 6V | 6.1pF @ 10V, 1MHz | SC-79, SOD-523 | SSMini2-F5-B | 125 degC (Max)
DIO03665 | DIO03665 | http://www.fairchildsemi.com/datasheets/BA/BAT54HT1G.pdf | Digikey | BAT54HT1GCT-ND | BAT54HT1G | BAT54HT1G | Fairchild Semiconductor | DIODE SCHOTTKY 30V 200MA SOD323 |  |  |  |  | Schottky | 30V | 200mA | 800mV @ 100mA | Small Signal =< 200mA (Io), Any Speed | 5ns | 2uA @ 25V | 10pF @ 1V, 1MHz | SC-76, SOD-323 | SOD-323 | -55 degC ~ 150 degC | SOD2513X110N | DIODE SCHOTTKY A2C1
DIO03666 | DIO03666 | http://www.semicon.toshiba.co.jp/info/docget.jsp?type=datasheet&lang=en&pid=1SS388 | Digikey | 1SS389,H3FCT-ND | 1SS389,H3F | 1SS389,H3F | Toshiba Semiconductor and Storage | DIODE SCHOTTKY 40V 100MA ESC |  |  |  |  | Schottky | 40V | 100mA | 600mV @ 50mA | Small Signal =< 200mA (Io), Any Speed | - | 5uA @ 10V | 25pF @ 0V, 1MHz | SC-79, SOD-523 | ESC | 125 degC (Max) |  | DIODE SCHOTTKY A2C1
DIO03667 | DIO03667 | http://rohmfs.rohm.com/en/products/databook/datasheet/discrete/diode/switching/1ss380.pdf | Digikey | 1SS380TE-17CT-ND | 1SS380TE-17 | 1SS380TE-17 | Rohm Semiconductor | DIODE GEN PURP 35V 100MA UMD2 |  |  |  |  | Standard | 35V | 100mA | 1.2V @ 100mA | Small Signal =< 200mA (Io), Any Speed | - | 10nA @ 20V | 5pF @ 0.5V, 1MHz | SC-90, SOD-323F | UMD2 | 150 degC (Max)
DIO03668 | DIO03668 | http://media.digikey.com/pdf/Data%20Sheets/Diodes%20PDFs/DL4001%20-%20DL4007.pdf | Digikey | DL4007-FDICT-ND | DL4007-13-F | DL4007-13-F | Diodes Incorporated | DIODE GEN PURP 1KV 1A MELF |  |  |  |  | Standard | 1000V (1kV) | 1A | 1.1V @ 1A | Standard Recovery >500ns, > 200mA (Io) | - | 5uA @ 1000V | 15pF @ 4V, 1MHz | MELF (DL-41) | MELF | -55 degC ~ 150 degC |  | DIODE A2C1
DIO03669 | DIO03669 | http://www.vishay.com/docs/88711/s1.pdf | Digikey | S1M-E3/61TGICT-ND | S1M-E3/61T | S1M-E3/61T | Vishay Semiconductor Diodes Division | DIODE GEN PURP 1KV 1A DO214AC |  |  |  |  | Standard | 1000V (1kV) | 1A | 1.1V @ 1A | Standard Recovery >500ns, > 200mA (Io) | 1.8us | 5uA @ 1000V | 12pF @ 4V, 1MHz | DO-214AC, SMA | DO-214AC (SMA) | -55 degC ~ 150 degC |  | DIODE A2C1
DIO03670 | DIO03670 | http://www.fairchildsemi.com/datasheets/BA/BAS40SL.pdf | Digikey | BAS40SLCT-ND | BAS40SL | BAS40SL | Fairchild Semiconductor | DIODE SCHOTTKY 40V 100MA SOD923 |  |  |  |  | Schottky | 40V | 100mA | 1V @ 40mA | Small Signal =< 200mA (Io), Any Speed | 8ns | 200nA @ 30V | 5pF @ 0V, 1MHz | SOD-923 | SOD-923 | -55 degC ~ 150 degC |  | DIODE SCHOTTKY A2C1
DIO03671 | DIO03671 | http://www.diodes.com/datasheets/ds30396.pdf | Digikey | 1N4148WTDICT-ND | 1N4148WT-7 | 1N4148WT-7 | Diodes Incorporated | DIODE GEN PURP 80V 125MA SOD523 |  |  |  |  | Standard | 80V | 125mA | 1V @ 50mA | Small Signal =< 200mA (Io), Any Speed | 4ns | 1uA @ 75V | 2pF @ 0V, 1MHz | SC-79, SOD-523 | SOD-523 | -65 degC ~ 150 degC |  | DIODE A2C1
DIO03672 | DIO03672 | http://www.diodes.com/datasheets/ds30139.pdf | Digikey | B0530W-FDICT-ND | B0530W-7-F | B0530W-7-F | Diodes Incorporated | DIODE SCHOTTKY 30V 500MA SOD123 |  |  |  |  | Schottky | 30V | 500mA | 430mV @ 500mA | Fast Recovery =< 500ns, > 200mA (Io) | - | 130uA @ 30V | 170pF @ 0V, 1MHz | SOD-123 | SOD-123 | -65 degC ~ 125 degC | SOD3715X145N | DIODE SCHOTTKY A2C1
DIO03673 | DIO03673 | http://www.nxp.com/documents/data_sheet/BAS16_SER.pdf | Digikey | 568-4859-1-ND | BAS16L,315 | BAS16L,315 | NXP Semiconductors | DIODE GEN PURP 100V 215MA SOD882 |  |  |  |  | Standard | 100V | 215mA (DC) | 1.25V @ 150mA | Fast Recovery =< 500ns, > 200mA (Io) | 4ns | 500nA @ 80V | 1.5pF @ 0V, 1MHz | SOD-882 | SOD-882 | 150 degC (Max) |  | DIODE A2C1
DIO03674 | DIO03674 | http://www.mccsemi.com/up_pdf/SS12E-SS110E(SMAE).PDF | Digikey | SS12E-TPMSCT-ND | SS12E-TP | SS12E-TP | Micro Commercial Co | DIODE SCHOTTKY 20V 1A SMAE |  |  |  |  | Schottky | 20V | 1A | 600mV @ 1A | Fast Recovery =< 500ns, > 200mA (Io) | - | 500uA @ 20V | 110pF @ 4V, 1MHz | DO-214AC, SMA | SMAE | -55 degC ~ 150 degC |  | DIODE SCHOTTKY A2C1
DIO03675 | DIO03675 | http://www.fairchildsemi.com/datasheets/ES/ES1A.pdf | Digikey | ES1DFSCT-ND | ES1D | ES1D | Fairchild Semiconductor | DIODE GEN PURP 200V 1A SMA |  |  |  |  | Standard | 200V | 1A | 920mV @ 1A | Fast Recovery =< 500ns, > 200mA (Io) | 15ns | 5uA @ 200V | 7pF @ 4V, 1MHz | DO-214AC, SMA | SMA (DO-214AC) | -55 degC ~ 150 degC |  | DIODE A2C1
DIO03676 | DIO03676 | http://www.fairchildsemi.com/datasheets/MB/MBR0530.pdf | Digikey | MBR0530CT-ND | MBR0530 | MBR0530 | Fairchild Semiconductor | DIODE SCHOTTKY 30V 500MA SOD123 |  |  |  |  | Schottky | 30V | 500mA | 430mV @ 500mA | Fast Recovery =< 500ns, > 200mA (Io) | - | 130uA @ 30V | - | SOD-123 | SOD-123 | -65 degC ~ 125 degC | SOD3715X145N | DIODE SCHOTTKY A2C1
DIO03677 | DIO03677 | http://www.diodes.com/datasheets/ds30394.pdf | Digikey | SDM10U45-FDICT-ND | SDM10U45-7 | SDM10U45-7 | Diodes Incorporated | DIODE SCHOTTKY 40V 100MA SOD523 |  |  |  |  | Schottky | 40V | 100mA | 800mV @ 100mA | Small Signal =< 200mA (Io), Any Speed | - | 1uA @ 25V | 15pF @ 10V, 1MHz | SC-79, SOD-523 | SOD-523 | -40 degC ~ 125 degC |  | DIODE SCHOTTKY A2C1
DIO03678 | DIO03678 | http://www.mccsemi.com/up_pdf/GS1A-GS1M(HSMA).pdf | Digikey | GS1D-TPCT-ND | GS1D-TP | GS1D-TP | Micro Commercial Co | DIODE GEN PURP 200V 1A DO214AC |  |  |  |  | Standard | 200V | 1A | 1.1V @ 1A | Standard Recovery >500ns, > 200mA (Io) | - | 10uA @ 200V | 15pF @ 4V, 1MHz | DO-214AC, SMA | DO-214AC (HSMA) | -55 degC ~ 150 degC |  | DIODE A2C1
DIO03679 | DIO03679 | http://www.diodes.com/datasheets/ds30256.pdf | Digikey | SDM10K45-FDICT-ND | SDM10K45-7-F | SDM10K45-7-F | Diodes Incorporated | DIODE SCHOTTKY 45V 100MA SOD323 |  |  |  |  | Schottky | 45V | 100mA (DC) | 450mV @ 10mA | Small Signal =< 200mA (Io), Any Speed | - | 1uA @ 10V | 6pF @ 10V, 1MHz | SC-76, SOD-323 | SOD-323 | -40 degC ~ 150 degC | SOD2513X110N | DIODE SCHOTTKY A2C1
DIO03680 | DIO03680 | http://www.mccsemi.com/up_pdf/SD103AWS-SD103CWS(SOD-323).PDF | Digikey | SD103BWSTPMSCT-ND | SD103BWS-TP | SD103BWS-TP | Micro Commercial Co | DIODE SCHOTTKY 30V 350MA SOD323 |  |  |  |  | Schottky | 30V | 350mA | 600mV @ 200mA | Fast Recovery =< 500ns, > 200mA (Io) | 10ns | 5uA @ 20V | 50pF @ 0V, 1MHz | SC-76, SOD-323 | SOD-323 | -65 degC ~ 125 degC | SOD2513X110N | DIODE SCHOTTKY A2C1
DIO03681 | DIO03681 | http://www.mccsemi.com/up_pdf/SD103AW-SD103CW(SOD-123).PDF | Digikey | SD103CWTPMSCT-ND | SD103CW-TP | SD103CW-TP | Micro Commercial Co | DIODE SCHOTTKY 20V 350MA SOD123 |  |  |  |  | Schottky | 20V | 350mA | 600mV @ 200mA | Fast Recovery =< 500ns, > 200mA (Io) | 10ns | 5uA @ 10V | 50pF @ 0V, 1MHz | SOD-123 | SOD-123 | -55 degC ~ 125 degC | SOD3715X145N | DIODE SCHOTTKY A2C1
DIO03682 | DIO03682 | http://www.mccsemi.com/up_pdf/SD101AWS-SD101CWS(SOD-323).PDF | Digikey | SD101CWSTPMSCT-ND | SD101CWS-TP | SD101CWS-TP | Micro Commercial Co | DIODE SCHOTTKY 40V 2A SOD323 |  |  |  |  | Schottky | 40V | 2A (DC) | 900mV @ 15mA | Fast Recovery =< 500ns, > 200mA (Io) | 1ns | 200nA @ 30V | 2.2pF @ 0V, 1MHz | SC-76, SOD-323 | SOD-323 | -55 degC ~ 125 degC | SOD2513X110N | DIODE SCHOTTKY A2C1
DIO03683 | DIO03683 | http://www.mccsemi.com/up_pdf/GS1A-GS1M(HSMA).pdf | Digikey | GS1G-TPCT-ND | GS1G-TP | GS1G-TP | Micro Commercial Co | DIODE GEN PURP 400V 1A DO214AC |  |  |  |  | Standard | 400V | 1A | 1.1V @ 1A | Standard Recovery >500ns, > 200mA (Io) | - | 10uA @ 400V | 15pF @ 4V, 1MHz | DO-214AC, SMA | DO-214AC (HSMA) | -55 degC ~ 150 degC |  | DIODE A2C1
DIO03684 | DIO03684 | http://www.mccsemi.com/up_pdf/SD101AWS-SD101CWS(SOD-323).PDF | Digikey | SD101AWSTPMSCT-ND | SD101AWS-TP | SD101AWS-TP | Micro Commercial Co | DIODE SCHOTTKY 60V 15MA SOD323 |  |  |  |  | Schottky | 60V | 15mA | 1V @ 15mA | Small Signal =< 200mA (Io), Any Speed | 1ns | 200nA @ 50V | 2pF @ 0V, 1MHz | SC-76, SOD-323 | SOD-323 | -55 degC ~ 125 degC | SOD2513X110N | DIODE SCHOTTKY A2C1
DIO03685 | DIO03685 | http://www.mccsemi.com/up_pdf/SD101AW-SD101CW(SOD-123).PDF | Digikey | SD101BWTPMSCT-ND | SD101BW-TP | SD101BW-TP | Micro Commercial Co | DIODE SCHOTTKY 50V 15MA SOD123 |  |  |  |  | Schottky | 50V | 15mA (DC) | 950mV @ 15mA | Fast Recovery =< 500ns, > 200mA (Io) | 1ns | 200nA @ 40V | - | SOD-123 | SOD-123 | 125 degC (Max) | SOD3715X145N | DIODE SCHOTTKY A2C1
DIO03686 | DIO03686 | http://www.mccsemi.com/up_pdf/SD103AW-SD103CW(SOD-123).PDF | Digikey | SD103AWTPMSCT-ND | SD103AW-TP | SD103AW-TP | Micro Commercial Co | DIODE SCHOTTKY 40V 350MA SOD123 |  |  |  |  | Schottky | 40V | 350mA | 600mV @ 200mA | Fast Recovery =< 500ns, > 200mA (Io) | 10ns | 5uA @ 30V | 50pF @ 0V, 1MHz | SOD-123 | SOD-123 | -55 degC ~ 125 degC | SOD3715X145N | DIODE SCHOTTKY A2C1
DIO03687 | DIO03687 | http://rohmfs.rohm.com/en/products/databook/datasheet/discrete/diode/schottky_barrier/rb751vm-40.pdf | Digikey | RB751VM-40TE-17CT-ND | RB751VM-40TE-17 | RB751VM-40TE-17 | Rohm Semiconductor | DIODE SCHOTTKY 30V 30MA UMD2 |  |  |  |  | Schottky | 30V | 30mA | 370mV @ 1mA | Small Signal =< 200mA (Io), Any Speed | - | 500nA @ 30V | 2pF @ 1V, 1MHz | SC-90, SOD-323F | UMD2 | 150 degC (Max) |  | DIODE SCHOTTKY A2C1
DIO03688 | DIO03688 | http://www.fairchildsemi.com/datasheets/RS/RS1A.pdf | Digikey | RS1JFSCT-ND | RS1J | RS1J | Fairchild Semiconductor | DIODE GEN PURP 600V 1A SMA |  |  |  |  | Standard | 600V | 1A | 1.3V @ 1A | Fast Recovery =< 500ns, > 200mA (Io) | 250ns | 5uA @ 600V | 10pF @ 4V, 1MHz | DO-214AC, SMA | SMA (DO-214AC) | -55 degC ~ 150 degC |  | DIODE A2C1
DIO03689 | DIO03689 | http://www.fairchildsemi.com/datasheets/MB/MBR0520L.pdf | Digikey | MBR0520LCT-ND | MBR0520L | MBR0520L | Fairchild Semiconductor | DIODE SCHOTTKY 20V 500MA SOD123 |  |  |  |  | Schottky | 20V | 500mA | 385mV @ 500mA | Fast Recovery =< 500ns, > 200mA (Io) | - | 250uA @ 20V | - | SOD-123 | SOD-123 | -65 degC ~ 125 degC | SOD3715X145N | DIODE SCHOTTKY A2C1
DIO03690 | DIO03690 | http://www.diodes.com/datasheets/ds13002.pdf | Digikey | B160-FDICT-ND | B160-13-F | B160-13-F | Diodes Incorporated | DIODE SCHOTTKY 60V 1A SMA |  |  |  |  | Schottky | 60V | 1A | 700mV @ 1A | Fast Recovery =< 500ns, > 200mA (Io) | - | 500uA @ 60V | 110pF @ 4V, 1MHz | DO-214AC, SMA | SMA | -65 degC ~ 150 degC |  | DIODE SCHOTTKY A2C1
DIO03691 | DIO03691 | http://www.diodes.com/datasheets/ds13002.pdf | Digikey | B130-FDICT-ND | B130-13-F | B130-13-F | Diodes Incorporated | DIODE SCHOTTKY 30V 1A SMA |  |  |  |  | Schottky | 30V | 1A | 500mV @ 1A | Fast Recovery =< 500ns, > 200mA (Io) | - | 500uA @ 30V | 110pF @ 4V, 1MHz | DO-214AC, SMA | SMA | -65 degC ~ 150 degC |  | DIODE SCHOTTKY A2C1
DIO03692 | DIO03692 | http://industrial.panasonic.com/www-cgi/jvcr13pz.cgi?E+SC+4+CDF7002+DB2J208+8+WW | Digikey | DB2J20800LCT-ND | DB2J20800L | DB2J20800L | Panasonic Electronic Components | DIODE SCHOTTKY 20V 500MA SMINI2 |  |  |  |  | Schottky | 20V | 500mA | 420mV @ 500mA | Fast Recovery =< 500ns, > 200mA (Io) | 4.3ns | 200uA @ 20V | 12pF @ 10V, 1MHz | SC-90, SOD-323F | SMini2-F5-B | 125 degC (Max) |  | DIODE SCHOTTKY A2C1
DIO03693 | DIO03693 | http://www.diodes.com/datasheets/ds30371.pdf | Digikey | BAV3004W-FDICT-ND | BAV3004W-7-F | BAV3004W-7-F | Diodes Incorporated | DIODE GEN PURP 300V 225MA SOD123 |  |  |  |  | Standard | 300V | 225mA (DC) | 1.25V @ 200mA | Fast Recovery =< 500ns, > 200mA (Io) | 50ns | 100nA @ 240V | 5pF @ 0V, 1MHz | SOD-123 | SOD-123 | -65 degC ~ 150 degC | SOD3715X145N | DIODE A2C1
DIO03694 | DIO03694 | http://www.mccsemi.com/up_pdf/MBR0520L~MBR0540L(SOD-123).pdf | Digikey | MBR0530L-TPMSCT-ND | MBR0530L-TP | MBR0530L-TP | Micro Commercial Co | DIODE SCHOTTKY 30V 500MA SOD123 |  |  |  |  | Schottky | 30V | 500mA | 430mV @ 500mA | Fast Recovery =< 500ns, > 200mA (Io) | - | 130uA @ 30V | 170pF @ 0V, 1MHz | SOD-123 | SOD-123 | -65 degC ~ 125 degC | SOD3715X145N | DIODE SCHOTTKY A2C1
DIO03695 | DIO03695 | http://www.toshiba.com/taec/components2/Datasheet_Sync/200711/DST_1SS294-TDE_EN_1750.pdf | Digikey | 1SS294SLFCT-ND | 1SS294S,LF | 1SS294S,LF | Toshiba Semiconductor and Storage | DIODE SCHOTTKY 40V 100MA SMINI |  |  |  |  | Schottky | 40V | 100mA | 600mV @ 100mA | Small Signal =< 200mA (Io), Any Speed | - | 5uA @ 40V | 25pF @ 0V, 1MHz | TO-236-3, SC-59, SOT-23-3 | S-Mini | 125 degC (Max)
DIO03696 | DIO03696 | http://www.comchiptech.com/cms/UserFiles/CDBW120-G%20Thru.%20CDBW140-G%20RevE.pdf | Digikey | 641-1458-1-ND | CDBW140-G | CDBW140-G | Comchip Technology | DIODE SCHOTTKY 40V 1A SOD123 |  |  |  |  | Schottky | 40V | 1A | 600mV @ 1A | Fast Recovery =< 500ns, > 200mA (Io) | - | 1mA @ 40V | 120pF @ 4V, 1MHz | SOD-123 | SOD-123 | 125 degC (Max) | SOD3715X145N | DIODE SCHOTTKY A2C1
DIO03697 | DIO03697 | http://www.fairchildsemi.com/datasheets/MB/MBR0540.pdf | Digikey | MBR0540CT-ND | MBR0540 | MBR0540 | Fairchild Semiconductor | DIODE SCHOTTKY 40V 500MA SOD123 |  |  |  |  | Schottky | 40V | 500mA | 510mV @ 500mA | Fast Recovery =< 500ns, > 200mA (Io) | - | 20uA @ 40V | - | SOD-123 | SOD-123 | -65 degC ~ 125 degC | SOD3715X145N | DIODE SCHOTTKY A2C1
DIO03698 | DIO03698 | http://www.mccsemi.com/up_pdf/RB521S-30LP(SOD-882).pdf | Digikey | RB521S-30LP-TPMSCT-ND | RB521S-30LP-TP | RB521S-30LP-TP | Micro Commercial Co | DIODE SCHOTTKY 30V 100MA SOD882 |  |  |  |  | Schottky | 30V | 100mA | 350mV @ 10mA | Small Signal =< 200mA (Io), Any Speed | - | 10uA @ 10V | - | SOD-882 | SOD-882 | 125 degC (Max) |  | DIODE SCHOTTKY A2C1
DIO03699 | DIO03699 | http://www.comchiptech.com/cms/UserFiles/CDBA120-G%20Thru934256.%20CDBA1100-G%20RevC.pdf | Digikey | 641-1092-1-ND | CDBA160-G | CDBA160-G | Comchip Technology | DIODE SCHOTTKY 60V 1A DO214AC |  |  |  |  | Schottky | 60V | 1A | 700mV @ 1A | Fast Recovery =< 500ns, > 200mA (Io) | - | 500uA @ 60V | - | DO-214AC, SMA | DO-214AC (SMA) | -65 degC ~ 150 degC |  | DIODE SCHOTTKY A2C1
DIO03700 | DIO03700 | http://www.diodes.com/datasheets/ds16003.pdf | Digikey | S1AB-FDICT-ND | S1AB-13-F | S1AB-13-F | Diodes Incorporated | DIODE GEN PURP 50V 1A SMB |  |  |  |  | Standard | 50V | 1A | 1.1V @ 1A | Standard Recovery >500ns, > 200mA (Io) | 3us | 5uA @ 50V | 10pF @ 4V, 1MHz | DO-214AA, SMB | SMB | -65 degC ~ 150 degC | DIOM4336X262N | DIODE A2C1
DIO03701 | DIO03701 | http://www.diodes.com/datasheets/ds13002.pdf | Digikey | B140-FDICT-ND | B140-13-F | B140-13-F | Diodes Incorporated | DIODE SCHOTTKY 40V 1A SMA |  |  |  |  | Schottky | 40V | 1A | 500mV @ 1A | Fast Recovery =< 500ns, > 200mA (Io) | - | 500uA @ 40V | 110pF @ 4V, 1MHz | DO-214AC, SMA | SMA | -65 degC ~ 150 degC |  | DIODE SCHOTTKY A2C1
DIO03702 | DIO03702 | http://rohmfs.rohm.com/en/products/databook/datasheet/discrete/diode/switching/1ss400g.pdf | Digikey | 1SS400GT2RCT-ND | 1SS400GT2R | 1SS400GT2R | Rohm Semiconductor | DIODE GEN PURP 80V 100MA VMD2 |  |  |  |  | Standard | 80V | 100mA | 1.2V @ 100mA | Small Signal =< 200mA (Io), Any Speed | 4ns | 100nA @ 80V | 3pF @ 0.5V, 1MHz | 2-SMD, Flat Lead | VMD2 | 150 degC (Max)
DIO03703 | DIO03703 | http://rohmfs.rohm.com/en/products/databook/datasheet/discrete/diode/schottky_barrier/rb530s-30.pdf | Digikey | RB530S-30TE61CT-ND | RB530S-30TE61 | RB530S-30TE61 | Rohm Semiconductor | DIODE SCHOTTKY 30V 100MA EMD2 |  |  |  |  | Schottky | 30V | 100mA | 450mV @ 10mA | Small Signal =< 200mA (Io), Any Speed | - | 500nA @ 10V | - | SC-79, SOD-523 | EMD2 | 125 degC (Max) |  | DIODE SCHOTTKY A2C1
DIO03704 | DIO03704 | http://www.vishay.com/docs/85504/bas385.pdf | Digikey | BAS385GICT-ND | BAS385-TR | BAS385-TR | Vishay Semiconductor Diodes Division | DIODE SCHOTTKY 30V 200MA MICMELF |  |  |  |  | Schottky | 30V | 200mA | 800mV @ 100mA | Small Signal =< 200mA (Io), Any Speed | - | 2.3uA @ 25V | 10pF @ 1V, 1MHz | 2-SMD, No Lead | MicroMELF | 125 degC (Max) |  | DIODE SCHOTTKY A2C1
DIO03705 | DIO03705 | http://rohmfs.rohm.com/en/products/databook/datasheet/discrete/diode/schottky_barrier/rb501v-40.pdf | Digikey | RB501V-40TE-17CT-ND | RB501V-40TE-17 | RB501V-40TE-17 | Rohm Semiconductor | DIODE SCHOTTKY 40V 100MA UMD2 |  |  |  |  | Schottky | 40V | 100mA | 550mV @ 100mA | Small Signal =< 200mA (Io), Any Speed | - | 30uA @ 10V | 6pF @ 10V, 1MHz | SC-90, SOD-323F | UMD2 | 125 degC (Max) |  | DIODE SCHOTTKY A2C1
DIO03706 | DIO03706 | http://www.semicon.toshiba.co.jp/info/docget.jsp?type=datasheet&lang=en&pid=DSF01S30SC | Digikey | DSF01S30SC(TPL3)CT-ND | DSF01S30SC(TPL3) | DSF01S30SC(TPL3) | Toshiba Semiconductor and Storage | DIODE SCHOTTKY 30V 100MA SC2 |  |  |  |  | Schottky | 30V | 100mA | 500mV @ 100mA | Small Signal =< 200mA (Io), Any Speed | - | 50uA @ 30V | 9.3pF @ 0V, 1MHz | 2-SMD, No Lead | SC2 | 125 degC (Max) |  | DIODE SCHOTTKY A2C1
DIO03707 | DIO03707 | http://www.bourns.com/pdfs/CD0603_1005.pdf | Digikey | CD0603-S0180RCT-ND | CD0603-S0180R | CD0603-S0180R | Bourns Inc. | DIODE GEN PURP 80V 100MA 0603 |  |  |  |  | Standard | 80V | 100mA | 1V @ 100mA | Small Signal =< 200mA (Io), Any Speed | 4ns | 50nA @ 75V | 4pF @ 1V, 100MHz | 0603 (1608 Metric) | 603 | -40 degC ~ 125 degC |  | DIODE A2C1
DIO03708 | DIO03708 | http://www.diodes.com/datasheets/ds16003.pdf | Digikey | S1GB-FDICT-ND | S1GB-13-F | S1GB-13-F | Diodes Incorporated | DIODE GEN PURP 400V 1A SMB |  |  |  |  | Standard | 400V | 1A | 1.1V @ 1A | Standard Recovery >500ns, > 200mA (Io) | 3us | 5uA @ 400V | 10pF @ 4V, 1MHz | DO-214AA, SMB | SMB | -65 degC ~ 150 degC | DIOM4336X262N | DIODE A2C1
DIO03709 | DIO03709 | http://www.diodes.com/datasheets/ds30138.pdf | Digikey | B0540W-FDICT-ND | B0540W-7-F | B0540W-7-F | Diodes Incorporated | DIODE SCHOTTKY 40V 500MA SOD123 |  |  |  |  | Schottky | 40V | 500mA | 510mV @ 500mA | Fast Recovery =< 500ns, > 200mA (Io) | - | 20uA @ 40V | 170pF @ 0V, 1MHz | SOD-123 | SOD-123 | -65 degC ~ 150 degC | SOD3715X145N | DIODE SCHOTTKY A2C1
DIO03710 | DIO03710 | http://industrial.panasonic.com/www-cgi/jvcr13pz.cgi?E+SC+4+CDF7002+DB2J407+8+WW | Digikey | DB2J40700LCT-ND | DB2J40700L | DB2J40700L | Panasonic Electronic Components | DIODE SCHOTTKY 40V 500MA SMINI2 |  |  |  |  | Schottky | 40V | 500mA | 550mV @ 500mA | Fast Recovery =< 500ns, > 200mA (Io) | 3.6ns | 100uA @ 35V | 10.5pF @ 10V, 1MHz | SC-90, SOD-323F | SMini2-F5-B | 125 degC (Max) |  | DIODE SCHOTTKY A2C1
DIO03711 | DIO03711 | http://www.mccsemi.com/up_pdf/BAT42W-BAT43W(SOD-123).pdf | Digikey | BAT42WTPMSCT-ND | BAT42W-TP | BAT42W-TP | Micro Commercial Co | DIODE SCHOTTKY 30V 200MA SOD123 |  |  |  |  | Schottky | 30V | 200mA (DC) | 1V @ 200mA | Small Signal =< 200mA (Io), Any Speed | 5ns | 500nA @ 25V | 7pF @ 1V, 1MHz | SOD-123 | SOD-123 | -55 degC ~ 125 degC | SOD3715X145N | DIODE SCHOTTKY A2C1
DIO03712 | DIO03712 | http://www.mccsemi.com/up_pdf/BAT42WS-BAT43WS(SOD323).pdf | Digikey | BAT42WSTPMSCT-ND | BAT42WS-TP | BAT42WS-TP | Micro Commercial Co | DIODE SCHOTTKY 30V 100MA SOD323 |  |  |  |  | Schottky | 30V | 100mA | 1V @ 200mA | Small Signal =< 200mA (Io), Any Speed | 5ns | 500nA @ 25V | 10pF @ 1V, 1MHz | SC-76, SOD-323 | SOD-323 | -55 degC ~ 125 degC | SOD2513X110N | DIODE SCHOTTKY A2C1
DIO03713 | DIO03713 | http://www.bourns.com/pdfs/CD0603_1005.pdf | Digikey | CD0603-S0180CT-ND | CD0603-S0180 | CD0603-S0180 | Bourns Inc. | DIODE GEN PURP 80V 100MA 0603 |  |  |  |  | Standard | 80V | 100mA | 1V @ 100mA | Small Signal =< 200mA (Io), Any Speed | 4ns | 100nA @ 80V | 4pF @ 1V, 100MHz | 0603 (1608 Metric) | 603 | -40 degC ~ 125 degC |  | DIODE A2C1
DIO03714 | DIO03714 | http://www.diodes.com/datasheets/ds16003.pdf | Digikey | S1MB-FDICT-ND | S1MB-13-F | S1MB-13-F | Diodes Incorporated | DIODE GEN PURP 1KV 1A SMB |  |  |  |  | Standard | 1000V (1kV) | 1A | 1.1V @ 1A | Standard Recovery >500ns, > 200mA (Io) | 3us | 5uA @ 1000V | 10pF @ 4V, 1MHz | DO-214AA, SMB | SMB | -65 degC ~ 150 degC | DIOM4336X262N | DIODE A2C1
DIO03715 | DIO03715 | http://www.vishay.com/docs/89054/mss2p3.pdf | Digikey | MSS2P3-M3/89AGICT-ND | MSS2P3-M3/89A | MSS2P3-M3/89A | Vishay Semiconductor Diodes Division | DIODE SCHOTTKY 30V 2A MICROSMP |  |  |  |  | Schottky | 30V | 2A | 600mV @ 2A | Fast Recovery =< 500ns, > 200mA (Io) | - | 250uA @ 30V | 65pF @ 4V, 1MHz | MicroSMP | MicroSMP | -55 degC ~ 150 degC |  | DIODE SCHOTTKY A2C1
DIO03716 | DIO03716 | http://www.nxp.com/documents/data_sheet/BAT46WJ.pdf | Digikey | 568-6017-1-ND | BAT46WJ,115 | BAT46WJ,115 | NXP Semiconductors | DIODE SCHOTTKY 100V 250MA |  |  |  |  | Schottky | 100V | 250mA (DC) | 850mV @ 250mA | Fast Recovery =< 500ns, > 200mA (Io) | 5.9ns | 9uA @ 100V | 39pF @ 0V, 1MHz | SC-90, SOD-323F | SOD-323F | 150 degC (Max) | SOD2513X110N | DIODE SCHOTTKY A2C1
DIO03717 | DIO03717 | http://www.comchiptech.com/cms/UserFiles/CDBW0520L-G%20Thru541455.%20CDBW0540-G%20RevB.pdf | Digikey | 641-1327-1-ND | CDBW0540-G | CDBW0540-G | Comchip Technology | DIODE SCHOTTKY 40V 500MA SOD123 |  |  |  |  | Schottky | 40V | 500mA | 510mV @ 500mA | Fast Recovery =< 500ns, > 200mA (Io) | - | 20uA @ 40V | - | SOD-123 | SOD-123 | 125 degC (Max) | SOD3715X145N | DIODE SCHOTTKY A2C1
DIO03718 | DIO03718 | http://www.mccsemi.com/up_pdf/ES1A-L~ES1J-L(DO-214AC).pdf | Digikey | ES1B-LTPMSCT-ND | ES1B-LTP | ES1B-LTP | Micro Commercial Co | DIODE GEN PURP 100V 1A DO214AC |  |  |  |  | Standard | 100V | 1A | 950mV @ 1A | Fast Recovery =< 500ns, > 200mA (Io) | 35ns | 5uA @ 100V | 15pF @ 4V, 1MHz | DO-214AC, SMA | DO-214AC (SMA) | -65 degC ~ 175 degC |  | DIODE A2C1
DIO03719 | DIO03719 | http://www.diodes.com/datasheets/ds13002.pdf | Digikey | B120-FDICT-ND | B120-13-F | B120-13-F | Diodes Incorporated | DIODE SCHOTTKY 20V 1A SMA |  |  |  |  | Schottky | 20V | 1A | 500mV @ 1A | Fast Recovery =< 500ns, > 200mA (Io) | - | 500uA @ 20V | 110pF @ 4V, 1MHz | DO-214AC, SMA | SMA | -65 degC ~ 150 degC |  | DIODE SCHOTTKY A2C1
DIO03720 | DIO03720 | http://www.mccsemi.com/up_pdf/ES1A-L~ES1J-L(DO-214AC).pdf | Digikey | ES1D-LTPMSCT-ND | ES1D-LTP | ES1D-LTP | Micro Commercial Co | DIODE GEN PURP 200V 1A DO214AC |  |  |  |  | Standard | 200V | 1A | 950mV @ 1A | Fast Recovery =< 500ns, > 200mA (Io) | 35ns | 5uA @ 200V | 15pF @ 4V, 1MHz | DO-214AC, SMA | DO-214AC (SMA) | -65 degC ~ 175 degC |  | DIODE A2C1
DIO03721 | DIO03721 | http://www.mccsemi.com/up_pdf/RB751S-40(SOD-523).PDF | Digikey | RB751S-40-TPMSCT-ND | RB751S-40-TP | RB751S-40-TP | Micro Commercial Co | DIODE SCHOTTKY 30V 30MA SOD523 |  |  |  |  | Schottky | 30V | 30mA | 370mV @ 1mA | Small Signal =< 200mA (Io), Any Speed | - | 500nA @ 30V | 2pF @ 1V, 1MHz | SC-79, SOD-523 | SOD-523 | 125 degC (Max) |  | DIODE SCHOTTKY A2C1
DIO03722 | DIO03722 | http://www.nxp.com/documents/data_sheet/PMEG2005BELD.pdf | Digikey | 568-10221-1-ND | PMEG2005BELD,315 | PMEG2005BELD,315 | NXP Semiconductors | DIODE SCHOTTKY 20V 500MA SOD882 |  |  |  |  | Schottky | 20V | 500mA | 390mV @ 500mA | Fast Recovery =< 500ns, > 200mA (Io) | 1.6ns | 200uA @ 20V | 40pF @ 1V, 1MHz | SOD-882 | SOD-882 | 150 degC (Max) |  | DIODE SCHOTTKY A2C1
DIO03723 | DIO03723 | http://www.diodes.com/datasheets/ds11013.pdf | Digikey | SD103AW-FDICT-ND | SD103AW-13-F | SD103AW-13-F | Diodes Incorporated | DIODE SCHOTTKY 40V 350MA SOD123 |  |  |  |  | Schottky | 40V | 350mA (DC) | 600mV @ 200mA | Fast Recovery =< 500ns, > 200mA (Io) | 10ns | 5uA @ 30V | 28pF @ 0V, 1MHz | SOD-123 | SOD-123 | -65 degC ~ 125 degC | SOD3715X145N | DIODE SCHOTTKY A2C1
DIO03724 | DIO03724 | http://www.diodes.com/datasheets/ds30524.pdf | Digikey | B0540WSDICT-ND | B0540WS-7 | B0540WS-7 | Diodes Incorporated | DIODE SCHOTTKY 40V 500MA SOD323 |  |  |  |  | Schottky | 40V | 500mA | 550mV @ 500mA | Fast Recovery =< 500ns, > 200mA (Io) | - | 5uA @ 30V | 125pF @ 0V, 1MHz | SC-76, SOD-323 | SOD-323 | -40 degC ~ 125 degC | SOD2513X110N | DIODE SCHOTTKY A2C1
DIO03725 | DIO03725 | http://rohmfs.rohm.com/en/products/databook/datasheet/discrete/diode/fast_recovery/rf05va1s.pdf | Digikey | RF05VA1SCT-ND | RF05VA1STR | RF05VA1STR | Rohm Semiconductor | DIODE GEN PURP 100V 500MA TUMD2 |  |  |  |  | Standard | 100V | 500mA | 980mV @ 500mA | Fast Recovery =< 500ns, > 200mA (Io) | 25ns | 10uA @ 100V | - | SC-90, SOD-323F | TUMD2 | 150 degC (Max)
DIO03726 | DIO03726 | http://rohmfs.rohm.com/en/products/databook/datasheet/discrete/diode/schottky_barrier/rb521s-40.pdf | Digikey | RB521S-40TE61CT-ND | RB521S-40TE61 | RB521S-40TE61 | Rohm Semiconductor | DIODE SCHOTTKY 40V 200MA EMD2 |  |  |  |  | Schottky | 40V | 200mA | 540mV @ 200mA | Small Signal =< 200mA (Io), Any Speed | - | 90uA @ 40V | - | SC-79, SOD-523 | EMD2 | 150 degC (Max) |  | DIODE SCHOTTKY A2C1
DIO03727 | DIO03727 | http://www.comchiptech.com/cms/UserFiles/CDBF0130L-RevA789917.pdf | Digikey | 641-1266-1-ND | CDBF0130L | CDBF0130L | Comchip Technology | DIODE SCHOTTKY 30V 100MA 1005 |  |  |  |  | Schottky | 30V | 100mA | 350mV @ 10mA | Small Signal =< 200mA (Io), Any Speed | - | 10uA @ 10V | - | 1005 (2512 Metric) | 1005/SOD-323F | 125 degC (Max) |  | DIODE SCHOTTKY A2C1
DIO03728 | DIO03728 | http://www.comchiptech.com/cms/UserFiles/CGRB201-G%20Thru.%20CGRB207-G%20RevB.pdf | Digikey | 641-1165-1-ND | CGRB201-G | CGRB201-G | Comchip Technology | DIODE GEN PURP 50V 2A DO214AA |  |  |  |  | Standard | 50V | 2A | 1.1V @ 2A | Standard Recovery >500ns, > 200mA (Io) | - | 5uA @ 50V | - | DO-214AA, SMB | DO-214AA (SMB) | 150 degC (Max) | DIOM4336X262N | DIODE A2C1
DIO03729 | DIO03729 | http://media.digikey.com/pdf/Data%20Sheets/Diodes%20PDFs/DL4001%20-%20DL4007.pdf | Digikey | DL4004-FDICT-ND | DL4004-13-F | DL4004-13-F | Diodes Incorporated | DIODE GEN PURP 400V 1A MELF |  |  |  |  | Standard | 400V | 1A | 1.1V @ 1A | Standard Recovery >500ns, > 200mA (Io) | - | 5uA @ 400V | 15pF @ 4V, 1MHz | MELF (DL-41) | MELF | -55 degC ~ 150 degC |  | DIODE A2C1
DIO03730 | DIO03730 | http://media.digikey.com/pdf/Data%20Sheets/Diodes%20PDFs/DL4001%20-%20DL4007.pdf | Digikey | DL4001-FDICT-ND | DL4001-13-F | DL4001-13-F | Diodes Incorporated | DIODE GEN PURP 50V 1A MELF |  |  |  |  | Standard | 50V | 1A | 1.1V @ 1A | Standard Recovery >500ns, > 200mA (Io) | - | 5uA @ 50V | 15pF @ 4V, 1MHz | MELF (DL-41) | MELF | -55 degC ~ 150 degC |  | DIODE A2C1
DIO03731 | DIO03731 | http://www.fairchildsemi.com/datasheets/ES/ES1F.pdf | Digikey | ES1JFSCT-ND | ES1J | ES1J | Fairchild Semiconductor | DIODE GEN PURP 600V 1A SMA |  |  |  |  | Standard | 600V | 1A | 1.7V @ 1A | Fast Recovery =< 500ns, > 200mA (Io) | 35ns | 5uA @ 600V | 8pF @ 0V, 1MHz | DO-214AC, SMA | SMA (DO-214AC) | 150 degC (Max) |  | DIODE A2C1
DIO03732 | DIO03732 | http://www.diodes.com/datasheets/ds15002.pdf | Digikey | RS1B-FDICT-ND | RS1B-13-F | RS1B-13-F | Diodes Incorporated | DIODE GEN PURP 100V 1A SMA |  |  |  |  | Standard | 100V | 1A | 1.3V @ 1A | Fast Recovery =< 500ns, > 200mA (Io) | 150ns | 5uA @ 100V | 15pF @ 4V, 1MHz | DO-214AC, SMA | SMA | -65 degC ~ 150 degC |  | DIODE A2C1
DIO03733 | DIO03733 | http://www.diodes.com/datasheets/ds16004.pdf | Digikey | S2MA-FDICT-ND | S2MA-13-F | S2MA-13-F | Diodes Incorporated | DIODE GEN PURP 1KV 1.5A SMA |  |  |  |  | Standard | 1000V (1kV) | 1.5A | 1.15V @ 1.5A | Standard Recovery >500ns, > 200mA (Io) | - | 5uA @ 1000V | 20pF @ 4V, 1MHz | DO-214AC, SMA | SMA | -65 degC ~ 150 degC |  | DIODE A2C1
DIO03734 | DIO03734 | http://www.diodes.com/datasheets/ds15002.pdf | Digikey | RS1J-FDICT-ND | RS1J-13-F | RS1J-13-F | Diodes Incorporated | DIODE GEN PURP 600V 1A SMA |  |  |  |  | Standard | 600V | 1A | 1.3V @ 1A | Fast Recovery =< 500ns, > 200mA (Io) | 250ns | 5uA @ 600V | 15pF @ 4V, 1MHz | DO-214AC, SMA | SMA | -65 degC ~ 150 degC |  | DIODE A2C1
DIO03735 | DIO03735 | http://www.diodes.com/datasheets/ds15002.pdf | Digikey | RS1G-FDICT-ND | RS1G-13-F | RS1G-13-F | Diodes Incorporated | DIODE GEN PURP 400V 1A SMA |  |  |  |  | Standard | 400V | 1A | 1.3V @ 1A | Fast Recovery =< 500ns, > 200mA (Io) | 150ns | 5uA @ 400V | 15pF @ 4V, 1MHz | DO-214AC, SMA | SMA | -65 degC ~ 150 degC |  | DIODE A2C1
DIO03736 | DIO03736 | http://www.mccsemi.com/up_pdf/RB521G-30(SOD-723).PDF | Digikey | RB521G-30-TPMSCT-ND | RB521G-30-TP | RB521G-30-TP | Micro Commercial Co | DIODE SCHOTTKY 30V 100MA SOD723 |  |  |  |  | Schottky | 30V | 100mA | 350mV @ 10mA | Small Signal =< 200mA (Io), Any Speed | - | 10uA @ 10V | - | SOD-723 | SOD-723 | 125 degC (Max) |  | DIODE SCHOTTKY A2C1
DIO03737 | DIO03737 | http://www.vishay.com/docs/89018/mss1p6.pdf | Digikey | MSS1P6-M3/89AGICT-ND | MSS1P6-M3/89A | MSS1P6-M3/89A | Vishay Semiconductor Diodes Division | DIODE SCHOTTKY 60V 1A MICROSMP |  |  |  |  | Schottky | 60V | 1A | 680mV @ 1A | Fast Recovery =< 500ns, > 200mA (Io) | - | 150uA @ 60V | 40pF @ 4V, 1MHz | MicroSMP | MicroSMP | -55 degC ~ 150 degC |  | DIODE SCHOTTKY A2C1
DIO03738 | DIO03738 | http://www.vishay.com/docs/89019/mss1p4.pdf | Digikey | MSS1P4-M3/89AGICT-ND | MSS1P4-M3/89A | MSS1P4-M3/89A | Vishay Semiconductor Diodes Division | DIODE SCHOTTKY 40V 1A MICROSMP |  |  |  |  | Schottky | 40V | 1A | 550mV @ 1A | Fast Recovery =< 500ns, > 200mA (Io) | - | 200uA @ 40V | 50pF @ 4V, 1MHz | MicroSMP | MicroSMP | -55 degC ~ 150 degC |  | DIODE SCHOTTKY A2C1
DIO03739 | DIO03739 | http://rohmfs.rohm.com/en/products/databook/datasheet/discrete/diode/fast_recovery/rf05va2s.pdf | Digikey | RF05VA2SCT-ND | RF05VA2STR | RF05VA2STR | Rohm Semiconductor | DIODE GEN PURP 200V 500MA TUMD2 |  |  |  |  | Standard | 200V | 500mA | 980mV @ 500mA | Fast Recovery =< 500ns, > 200mA (Io) | 25ns | 10uA @ 200V | - | 2-SMD, Flat Lead | TUMD2 | 150 degC (Max)
DIO03740 | DIO03740 | http://www.comchiptech.com/cms/UserFiles/CDBUR0230R-RevC718402.pdf | Digikey | 641-1140-1-ND | CDBUR0230R | CDBUR0230R | Comchip Technology | DIODE SCHOTTKY 30V 200MA 0603 |  |  |  |  | Schottky | 30V | 200mA | 600mV @ 200mA | Small Signal =< 200mA (Io), Any Speed | - | 1uA @ 10V | - | 2-SMD, No Lead | 0603/SOD-523F | -40 degC ~ 125 degC |  | DIODE SCHOTTKY A2C1
DIO03741 | DIO03741 | http://www.vishay.com/docs/89020/mss1p3l.pdf | Digikey | MSS1P3L-M3/89AGICT-ND | MSS1P3L-M3/89A | MSS1P3L-M3/89A | Vishay Semiconductor Diodes Division | DIODE SCHOTTKY 30V 1A MICROSMP |  |  |  |  | Schottky | 30V | 1A | 500mV @ 1A | Fast Recovery =< 500ns, > 200mA (Io) | - | 250uA @ 30V | 65pF @ 4V, 1MHz | MicroSMP | MicroSMP | -55 degC ~ 150 degC |  | DIODE SCHOTTKY A2C1
DIO03742 | DIO03742 | http://www.mccsemi.com/up_pdf/SK22-SK210(HSMB).PDF | Digikey | SK22-TPCT-ND | SK22-TP | SK22-TP | Micro Commercial Co | DIODE SCHOTTKY 20V 2A DO214AA |  |  |  |  | Schottky | 20V | 2A | 550mV @ 2A | Fast Recovery =< 500ns, > 200mA (Io) | - | 500uA @ 20V | 230pF @ 4V, 1MHz | DO-214AA, SMB | DO-214AA, HSMB | -55 degC ~ 125 degC | DIOM4336X262N | DIODE SCHOTTKY A2C1
DIO03743 | DIO03743 | http://www.mccsemi.com/up_pdf/SK12-L~SK110-L(DO-214AA).PDF | Digikey | SK110-LTP MSCT-ND | SK110-LTP | SK110-LTP | Micro Commercial Co | DIODE SCHOTTKY 100V 1A DO214AA |  |  |  |  | Schottky | 100V | 1A | 850mV @ 1A | Fast Recovery =< 500ns, > 200mA (Io) | - | 500uA @ 100V | 30pF @ 4V, 1MHz | DO-214AA, SMB | DO-214AA (SMB) | -55 degC ~ 125 degC | DIOM4336X262N | DIODE SCHOTTKY A2C1
DIO03744 | DIO03744 | http://www.mccsemi.com/up_pdf/RB551V-30(SOD-323).pdf | Digikey | RB551V-30-TPMSCT-ND | RB551V-30-TP | RB551V-30-TP | Micro Commercial Co | DIODE SCHOTTKY 20V 500MA SOD323 |  |  |  |  | Schottky | 20V | 500mA | 470mV @ 500mA | Fast Recovery =< 500ns, > 200mA (Io) | - | 100uA @ 20V | - | SC-76, SOD-323 | SOD-323 | 125 degC (Max) | SOD2513X110N | DIODE SCHOTTKY A2C1
DIO03745 | DIO03745 | http://www.mccsemi.com/up_pdf/RB751V-40(SOD-323).PDF | Digikey | RB751V-40-TPMSCT-ND | RB751V-40-TP | RB751V-40-TP | Micro Commercial Co | DIODE SCHOTTKY 30V 30MA SOD323 |  |  |  |  | Schottky | 30V | 30mA | 370mV @ 1mA | Small Signal =< 200mA (Io), Any Speed | - | 500nA @ 30V | 2pF @ 1V, 1MHz | SC-76, SOD-323 | SOD-323 | 125 degC (Max) | SOD2513X110N | DIODE SCHOTTKY A2C1
DIO03746 | DIO03746 | http://www.mccsemi.com/up_pdf/B5817WS-B5819WS(SOD-323).PDF | Digikey | B5818WS-TPMSCT-ND | B5818WS-TP | B5818WS-TP | Micro Commercial Co | DIODE SCHOTTKY 30V 1A SOD323 |  |  |  |  | Schottky | 30V | 1A | 550mV @ 1A | Fast Recovery =< 500ns, > 200mA (Io) | - | 1mA @ 30V | 120pF @ 4V, 1MHz | SC-76, SOD-323 | SOD-323 | -65 degC ~ 125 degC | SOD2513X110N | DIODE SCHOTTKY A2C1
DIO03747 | DIO03747 | http://www.mccsemi.com/up_pdf/ER1A-L~ER1J-L(DO-214AA).pdf | Digikey | ER1J-LTPMSCT-ND | ER1J-LTP | ER1J-LTP | Micro Commercial Co | DIODE GEN PURP 600V 1A DO214AA |  |  |  |  | Standard | 600V | 1A | 1.7V @ 1A | Fast Recovery =< 500ns, > 200mA (Io) | 35ns | 5uA @ 600V | 15pF @ 4V, 1MHz | DO-214AA, SMB | DO-214AA (SMB) | -65 degC ~ 175 degC | DIOM4336X262N | DIODE A2C1
DIO03748 | DIO03748 | http://www.bourns.com/data/global/pdfs/CD214-B120_B1100.pdf | Digikey | CD214A-B160LFCT-ND | CD214A-B160LF | CD214A-B160LF | Bourns Inc. | DIODE SCHOTTKY 60V 1A SMA |  |  |  |  | Schottky | 60V | 1A | 700mV @ 1A | Fast Recovery =< 500ns, > 200mA (Io) | - | 500uA @ 60V | 110pF @ 4V, 1MHz | DO-214AC, SMA | SMA (DO-214AC) | -55 degC ~ 125 degC |  | DIODE SCHOTTKY A2C1
DIO03749 | DIO03749 | http://www.mccsemi.com/up_pdf/US1A-US1M(DO-214AC).pdf | Digikey | US1D-TPMSCT-ND | US1D-TP | US1D-TP | Micro Commercial Co | DIODE GEN PURP 200V 1A DO214AC |  |  |  |  | Standard | 200V | 1A | 1V @ 1A | Fast Recovery =< 500ns, > 200mA (Io) | 50ns | 10uA @ 200V | 20pF @ 4V, 1MHz | DO-214AC, SMA | DO-214AC (SMA) | -65 degC ~ 175 degC |  | DIODE A2C1
DIO03750 | DIO03750 | http://www.bourns.com/data/global/pdfs/CD214-B120_B1100.pdf | Digikey | CD214A-B140LFCT-ND | CD214A-B140LF | CD214A-B140LF | Bourns Inc. | DIODE SCHOTTKY 40V 1A SMA |  |  |  |  | Schottky | 40V | 1A | 500mV @ 1A | Fast Recovery =< 500ns, > 200mA (Io) | - | 500uA @ 40V | 110pF @ 4V, 1MHz | DO-214AC, SMA | SMA (DO-214AC) | -55 degC ~ 125 degC |  | DIODE SCHOTTKY A2C1
DIO03751 | DIO03751 | http://www.mccsemi.com/up_pdf/US1A-US1M(DO-214AC).pdf | Digikey | US1B-TPMSCT-ND | US1B-TP | US1B-TP | Micro Commercial Co | DIODE GEN PURP 100V 1A DO214AC |  |  |  |  | Standard | 100V | 1A | 1V @ 1A | Fast Recovery =< 500ns, > 200mA (Io) | 50ns | 10uA @ 100V | 20pF @ 4V, 1MHz | DO-214AC, SMA | DO-214AC (SMA) | -65 degC ~ 175 degC |  | DIODE A2C1
DIO03752 | DIO03752 | http://www.mccsemi.com/up_pdf/US1A-US1M(DO-214AC).pdf | Digikey | US1G-TPMSCT-ND | US1G-TP | US1G-TP | Micro Commercial Co | DIODE GEN PURP 400V 1A DO214AC |  |  |  |  | Standard | 400V | 1A | 1.4V @ 1A | Fast Recovery =< 500ns, > 200mA (Io) | 50ns | 10uA @ 400V | 20pF @ 4V, 1MHz | DO-214AC, SMA | DO-214AC (SMA) | -65 degC ~ 175 degC |  | DIODE A2C1
DIO03753 | DIO03753 | http://www.mccsemi.com/up_pdf/US1A-US1M(DO-214AC).pdf | Digikey | US1J-TPMSCT-ND | US1J-TP | US1J-TP | Micro Commercial Co | DIODE GEN PURP 600V 1A DO214AC |  |  |  |  | Standard | 600V | 1A | 1.7V @ 1A | Fast Recovery =< 500ns, > 200mA (Io) | 75ns | 10uA @ 600V | 10pF @ 4V, 1MHz | DO-214AC, SMA | DO-214AC (SMA) | -65 degC ~ 175 degC |  | DIODE A2C1
DIO03754 | DIO03754 | http://www.diodes.com/datasheets/SDM02U30LP3.pdf | Digikey | SDM02U30LP3-7BDICT-ND | SDM02U30LP3-7B | SDM02U30LP3-7B | Diodes Incorporated | DIODE SCHOTTKY 30V 100MA 2DFN |  |  |  |  | Schottky | 30V | 100mA | 370mV @ 10mA | Small Signal =< 200mA (Io), Any Speed | - | 4uA @ 30V | - | 2-XFDFN | 2-X3-DFN0603 | -65 degC ~ 150 degC |  | DIODE SCHOTTKY A2C1
DIO03755 | DIO03755 | http://www.nxp.com/documents/data_sheet/BAS85.pdf | Digikey | 568-1609-1-ND | BAS85,115 | BAS85,115 | NXP Semiconductors | DIODE SCHOTTKY 30V 200MA LLDS |  |  |  |  | Schottky | 30V | 200mA | 800mV @ 100mA | Small Signal =< 200mA (Io), Any Speed | - | 2.3uA @ 25V | 10pF @ 1V, 1MHz | SOD-80C | LLDS; MiniMelf | 125 degC (Max) |  | DIODE SCHOTTKY A2C1
DIO03756 | DIO03756 | http://www.nxp.com/documents/data_sheet/BAS85.pdf | Digikey | 568-8202-1-ND | BAS85,135 | BAS85,135 | NXP Semiconductors | DIODE SCHOTTKY 30V 200MA LLDS |  |  |  |  | Schottky | 30V | 200mA | 800mV @ 100mA | Small Signal =< 200mA (Io), Any Speed | - | 2.3uA @ 25V | 10pF @ 1V, 1MHz | SOD-80C | LLDS; MiniMelf | 125 degC (Max) |  | DIODE SCHOTTKY A2C1
DIO03757 | DIO03757 | http://www.vishay.com/docs/88746/ss12.pdf | Digikey | SS14-E3/61TGICT-ND | SS14-E3/61T | SS14-E3/61T | Vishay Semiconductor Diodes Division | DIODE SCHOTTKY 40V 1A DO214AC |  |  |  |  | Schottky | 40V | 1A | 500mV @ 1A | Fast Recovery =< 500ns, > 200mA (Io) | - | 200uA @ 40V | - | DO-214AC, SMA | DO-214AC (SMA) | -65 degC ~ 125 degC |  | DIODE SCHOTTKY A2C1
DIO03758 | DIO03758 | http://media.digikey.com/pdf/Data%20Sheets/Comchip%20PDFs/CDBP0130L-G.pdf | Digikey | 641-1135-1-ND | CDBP0130L-G | CDBP0130L-G | Comchip Technology | DIODE SCHOTTKY 30V 100MA SOD723 |  |  |  |  | Schottky | 30V | 100mA | 350mV @ 10mA | Small Signal =< 200mA (Io), Any Speed | - | 10uA @ 10V | - | SOD-723 | SOD-723 | 125 degC (Max) |  | DIODE SCHOTTKY A2C1
DIO03759 | DIO03759 | http://www.diodes.com/datasheets/ds30217.pdf | Digikey | 1N5819HW-FDICT-ND | 1N5819HW-7-F | 1N5819HW-7-F | Diodes Incorporated | DIODE SCHOTTKY 40V 1A SOD123 |  |  |  |  | Schottky | 40V | 1A | 450mV @ 1A | Fast Recovery =< 500ns, > 200mA (Io) | - | 1mA @ 40V | 60pF @ 4V, 1MHz | SOD-123 | SOD-123 | -65 degC ~ 125 degC | SOD3715X145N | DIODE SCHOTTKY A2C1
DIO03760 | DIO03760 | http://www.diodes.com/datasheets/ds30670.pdf | Digikey | B140HWDICT-ND | B140HW-7 | B140HW-7 | Diodes Incorporated | DIODE SCHOTTKY 40V 1A SOD123 |  |  |  |  | Schottky | 40V | 1A | 550mV @ 1A | Fast Recovery =< 500ns, > 200mA (Io) | - | 40uA @ 40V | - | SOD-123 | SOD-123 | -65 degC ~ 125 degC | SOD3715X145N | DIODE SCHOTTKY A2C1
DIO03761 | DIO03761 | http://www.diodes.com/datasheets/ds30392.pdf | Digikey | SDM03U40DICT-ND | SDM03U40-7 | SDM03U40-7 | Diodes Incorporated | DIODE SCHOTTKY 30V 30MA SOD523 |  |  |  |  | Schottky | 30V | 30mA | 370mV @ 1mA | Small Signal =< 200mA (Io), Any Speed | - | 500nA @ 30V | 2pF @ 1V, 1MHz | SC-79, SOD-523 | SOD-523 | -40 degC ~ 125 degC |  | DIODE SCHOTTKY A2C1
DIO03762 | DIO03762 | http://www.mccsemi.com/up_pdf/SM4001PL-SM4007PL(SOD-123FL).PDF | Digikey | SM4005PL-TPMSCT-ND | SM4005PL-TP | SM4005PL-TP | Micro Commercial Co | DIODE GEN PURP 600V 1A SOD123FL |  |  |  |  | Standard | 600V | 1A | 1.1V @ 1A | Standard Recovery >500ns, > 200mA (Io) | - | 5uA @ 600V | 15pF @ 4V, 1MHz | SOD-123F | SOD-123FL | -65 degC ~ 175 degC | SOD3715X145N | DIODE A2C1
DIO03763 | DIO03763 | http://www.mccsemi.com/up_pdf/SM5817PL-SM5819PL(SOD-123FL).PDF | Digikey | SM5819PL-TPMSCT-ND | SM5819PL-TP | SM5819PL-TP | Micro Commercial Co | DIODE SCHOTTKY 40V 1A SOD123FL |  |  |  |  | Schottky | 40V | 1A | 600mV @ 1A | Fast Recovery =< 500ns, > 200mA (Io) | - | 100uA @ 40V | 110pF @ 4V, 1MHz | SOD-123F | SOD-123FL | -65 degC ~ 125 degC | SOD3715X145N | DIODE SCHOTTKY A2C1
DIO03764 | DIO03764 | http://www.bourns.com/data/global/pdfs/SBCD0603_1005.pdf | Digikey | CD0603-B00340CT-ND | CD0603-B00340 | CD0603-B00340 | Bourns Inc. | DIODE SCHOTTKY 40V 30MA 0603 |  |  |  |  | Schottky | 40V | 30mA | 370mV @ 1mA | Small Signal =< 200mA (Io), Any Speed | - | 1uA @ 40V | 1.5pF @ 1V, 1MHz | 0603 (1608 Metric) | 603 | -40 degC ~ 125 degC |  | DIODE SCHOTTKY A2C1
DIO03765 | DIO03765 | http://www.mccsemi.com/up_pdf/SM4001PL-SM4007PL(SOD-123FL).PDF | Digikey | SM4002PL-TPMSCT-ND | SM4002PL-TP | SM4002PL-TP | Micro Commercial Co | DIODE GEN PURP 100V 1A SOD123FL |  |  |  |  | Standard | 100V | 1A | 1.1V @ 1A | Standard Recovery >500ns, > 200mA (Io) | - | 5uA @ 100V | - | SOD-123F | SOD-123FL | -65 degC ~ 175 degC | SOD3715X145N | DIODE A2C1
DIO03766 | DIO03766 | http://www.mccsemi.com/up_pdf/S2A-S2M(HSMB).PDF | Digikey | S2B-TPMSCT-ND | S2B-TP | S2B-TP | Micro Commercial Co | DIODE GEN PURP 100V 2A DO214AA |  |  |  |  | Standard | 100V | 2A | 1.15V @ 2A | Standard Recovery >500ns, > 200mA (Io) | 2us | 10uA @ 100V | 30pF @ 4V, 1MHz | DO-214AA, SMB | DO-214AA (SMB) | -55 degC ~ 150 degC | DIOM4336X262N | DIODE A2C1
DIO03767 | DIO03767 | http://www.mccsemi.com/up_pdf/S2A-S2M(HSMB).PDF | Digikey | S2J-TPMSCT-ND | S2J-TP | S2J-TP | Micro Commercial Co | DIODE GEN PURP 600V 2A DO214AA |  |  |  |  | Standard | 600V | 2A | 1.15V @ 2A | Standard Recovery >500ns, > 200mA (Io) | 2us | 10uA @ 600V | 30pF @ 4V, 1MHz | DO-214AA, SMB | DO-214AA (SMB) | -55 degC ~ 150 degC | DIOM4336X262N | DIODE A2C1
DIO03768 | DIO03768 | http://www.bourns.com/data/global/pdfs/CD1408-R1200_R11000.PDF | Digikey | CD1408-R11000CT-ND | CD1408-R11000 | CD1408-R11000 | Bourns Inc. | DIODE GEN PURP 1KV 1A 1408 |  |  |  |  | Standard | 1000V (1kV) | 1A | 1V @ 1A | Standard Recovery >500ns, > 200mA (Io) | 3us | 1uA @ 1000V | 12pF @ 4V, 1MHz | Chip, Concave Terminals | 1408 | -65 degC ~ 175 degC |  | DIODE A2C1
DIO03769 | DIO03769 | http://www.fairchildsemi.com/datasheets/SS/SS12.pdf | Digikey | SS14CT-ND | SS14 | SS14 | Fairchild Semiconductor | DIODE SCHOTTKY 40V 1A SMA |  |  |  |  | Schottky | 40V | 1A | 500mV @ 1A | Fast Recovery =< 500ns, > 200mA (Io) | - | 200uA @ 40V | - | DO-214AC, SMA | SMA (DO-214AC) | -65 degC ~ 125 degC |  | DIODE SCHOTTKY A2C1
DIO03770 | DIO03770 | http://www.diodes.com/datasheets/ds11013.pdf | Digikey | SD103AW7-FDICT-ND | SD103AW-7-F | SD103AW-7-F | Diodes Incorporated | DIODE SCHOTTKY 40V 350MA SOD123 |  |  |  |  | Schottky | 40V | 350mA (DC) | 600mV @ 200mA | Fast Recovery =< 500ns, > 200mA (Io) | 10ns | 5uA @ 30V | 28pF @ 0V, 1MHz | SOD-123 | SOD-123 | -65 degC ~ 125 degC | SOD3715X145N | DIODE SCHOTTKY A2C1
DIO03771 | DIO03771 | http://www.diodes.com/datasheets/ds30044.pdf | Digikey | BAT46W-7FDICT-ND | BAT46W-7-F | BAT46W-7-F | Diodes Incorporated | DIODE SCHOTTKY 100V 150MA SOD123 |  |  |  |  | Schottky | 100V | 150mA (DC) | 450mV @ 10mA | Small Signal =< 200mA (Io), Any Speed | - | 2uA @ 75V | 20pF @ 0V, 1MHz | SOD-123 | SOD-123 | -55 degC ~ 125 degC | SOD3715X145N | DIODE SCHOTTKY A2C1
DIO03772 | DIO03772 | http://www.mccsemi.com/up_pdf/ES1A-ES1M(HSMA).pdf | Digikey | ES1J-TPCT-ND | ES1J-TP | ES1J-TP | Micro Commercial Co | DIODE GEN PURP 600V 1A DO214AC |  |  |  |  | Standard | 600V | 1A | 1.35V @ 1A | Fast Recovery =< 500ns, > 200mA (Io) | 75ns | 5uA @ 600V | 45pF @ 4V, 1MHz | DO-214AC, SMA | DO-214AC (HSMA) | -50 degC ~ 150 degC |  | DIODE A2C1
DIO03773 | DIO03773 | http://industrial.panasonic.com/www-cgi/jvcr13pz.cgi?E+SC+4+CDF7001+DB2X411+8+WW | Digikey | DB2X41100LCT-ND | DB2X41100L | DB2X41100L | Panasonic Electronic Components | DIODE SCHOTTKY 30V 1A MINI2 |  |  |  |  | Schottky | 30V | 1A | 380mV @ 1A | Fast Recovery =< 500ns, > 200mA (Io) | 18ns | 1.2mA @ 30V | 48pF @ 10V, 1MHz | SOD-123F | Mini2-F4-B | 150 degC (Max) |  | DIODE SCHOTTKY A2C1
DIO03774 | DIO03774 | http://www.diodes.com/datasheets/BAT750.pdf | Digikey | BAT750CT-ND | BAT750TA | BAT750TA | Diodes Incorporated | DIODE SCHOTTKY 40V 750MA SOT23-3 |  |  |  |  | Schottky | 40V | 750mA (DC) | 490mV @ 750mA | Fast Recovery =< 500ns, > 200mA (Io) | 5ns | 100uA @ 30V | 25pF @ 25V, 1MHz | TO-236-3, SC-59, SOT-23-3 | SOT-23-3 | 125 degC (Max) | SOT190P240X120-3N | DIODE SCHOTTKY A1N2C3
DIO03775 | DIO03775 | http://www.nxp.com/documents/data_sheet/PMEG6002EB_PMEG6002TV.pdf | Digikey | 568-7409-1-ND | PMEG6002EB,115 | PMEG6002EB,115 | NXP Semiconductors | DIODE SCHOTTKY 60V 200MA SOD523 |  |  |  |  | Schottky | 60V | 200mA (DC) | 600mV @ 200mA | Small Signal =< 200mA (Io), Any Speed | - | 100uA @ 60V | 20pF @ 1V, 1MHz | SC-79, SOD-523 | SOD-523 | 150 degC (Max) |  | DIODE SCHOTTKY A2C1
DIO03776 | DIO03776 | http://www.comchiptech.com/cms/UserFiles/CDBQR0230R-RevC.pdf | Digikey | 641-1276-1-ND | CDBQR0230R | CDBQR0230R | Comchip Technology | DIODE SCHOTTKY 30V 200MA 0402 |  |  |  |  | Schottky | 30V | 200mA | 600mV @ 200mA | Small Signal =< 200mA (Io), Any Speed | - | 1uA @ 10V | - | 0402 (1005 Metric) | 0402/SOD-923F | 125 degC (Max) |  | DIODE SCHOTTKY A2C1
DIO03777 | DIO03777 | http://www.comchiptech.com/cms/UserFiles/CDBQC0130L-HF%20RevB543144.pdf | Digikey | 641-1519-1-ND | CDBQC0130L-HF | CDBQC0130L-HF | Comchip Technology | DIODE SCHOTTKY 30V 100MA 0402 |  |  |  |  | Schottky | 30V | 100mA | 300mV @ 10mA | Small Signal =< 200mA (Io), Any Speed | - | 10uA @ 10V | 20pF @ 1V, 1MHz | 0402 (1005 Metric) | 0402C/SOD-923F | 125 degC (Max) |  | DIODE SCHOTTKY A2C1
DIO03778 | DIO03778 | http://www.vishay.com/docs/88746/ss12.pdf | Digikey | SS16-E3/61TGICT-ND | SS16-E3/61T | SS16-E3/61T | Vishay Semiconductor Diodes Division | DIODE SCHOTTKY 60V 1A DO214AC |  |  |  |  | Schottky | 60V | 1A | 750mV @ 1A | Fast Recovery =< 500ns, > 200mA (Io) | - | 200uA @ 60V | - | DO-214AC, SMA | DO-214AC (SMA) | -65 degC ~ 150 degC |  | DIODE SCHOTTKY A2C1
DIO03779 | DIO03779 | http://rohmfs.rohm.com/en/products/databook/datasheet/discrete/diode/schottky_barrier/rb520s-40.pdf | Digikey | RB520S-40TE61CT-ND | RB520S-40TE61 | RB520S-40TE61 | Rohm Semiconductor | DIODE SCHOTTKY 40V 200MA EMD2 |  |  |  |  | Schottky | 40V | 200mA | 550mV @ 100mA | Small Signal =< 200mA (Io), Any Speed | - | 10uA @ 40V | - | SC-79, SOD-523 | EMD2 | 125 degC (Max) |  | DIODE SCHOTTKY A2C1
DIO03780 | DIO03780 | http://www.diodes.com/datasheets/ds30504.pdf | Digikey | BAT54LPDICT-ND | BAT54LP-7 | BAT54LP-7 | Diodes Incorporated | DIODE SCHOTTKY 30V 200MA 2DFN |  |  |  |  | Schottky | 30V | 200mA (DC) | 1V @ 100mA | Small Signal =< 200mA (Io), Any Speed | 5ns | 2uA @ 25V | 10pF @ 1V, 1MHz | 2-UFDFN | 2-DFN1006 (1.0x0.6) | -65 degC ~ 125 degC |  | DIODE SCHOTTKY A2C1
DIO03781 | DIO03781 | http://www.mccsemi.com/up_pdf/SMD15PL-SMD1200PL(SOD-123FL).pdf | Digikey | SMD1150PL-TPMSCT-ND | SMD1150PL-TP | SMD1150PL-TP | Micro Commercial Co | DIODE SCHOTTKY 150V 1A SOD123FL |  |  |  |  | Schottky | 150V | 1A | 850mV @ 1A | Fast Recovery =< 500ns, > 200mA (Io) | - | 500uA @ 150V | 30pF @ 4V, 1MHz | SOD-123F | SOD-123FL | -55 degC ~ 125 degC | SOD3715X145N | DIODE SCHOTTKY A2C1
DIO03782 | DIO03782 | http://rohmfs.rohm.com/en/products/databook/datasheet/discrete/diode/schottky_barrier/rb551v-30.pdf | Digikey | RB551V-30TE-17CT-ND | RB551V-30TE-17 | RB551V-30TE-17 | Rohm Semiconductor | DIODE SCHOTTKY 20V 500MA UMD2 |  |  |  |  | Schottky | 20V | 500mA | 470mV @ 500mA | Fast Recovery =< 500ns, > 200mA (Io) | - | 100uA @ 20V | - | SC-90, SOD-323F | UMD2 | 125 degC (Max) |  | DIODE SCHOTTKY A2C1
DIO03783 | DIO03783 | http://rohmfs.rohm.com/en/products/databook/datasheet/discrete/diode/schottky_barrier/rb751s-40.pdf | Digikey | RB751S-40TE61CT-ND | RB751S-40TE61 | RB751S-40TE61 | Rohm Semiconductor | DIODE SCHOTTKY 30V 30MA EMD2 |  |  |  |  | Schottky | 30V | 30mA | 370mV @ 1mA | Small Signal =< 200mA (Io), Any Speed | - | 500nA @ 30V | 2pF @ 1V, 1MHz | SC-79, SOD-523 | EMD2 | 125 degC (Max) |  | DIODE SCHOTTKY A2C1
DIO03784 | DIO03784 | http://industrial.panasonic.com/www-cgi/jvcr13pz.cgi?E+SC+4+CDF7001+DB2J317+8+WW | Digikey | DB2J31700LCT-ND | DB2J31700L | DB2J31700L | Panasonic Electronic Components | DIODE SCHOTTKY 30V 1A SMINI2 |  |  |  |  | Schottky | 30V | 1A | 520mV @ 1A | Fast Recovery =< 500ns, > 200mA (Io) | 7.8ns | 100uA @ 40V | 22pF @ 10V, 1MHz | SC-90, SOD-323F | SMini2-F5-B | 125 degC (Max) |  | DIODE SCHOTTKY A2C1
DIO03785 | DIO03785 | http://industrial.panasonic.com/www-cgi/jvcr13pz.cgi?E+SC+4+CDF7001+DB3X317K+8+WW | Digikey | DB3X317K0LCT-ND | DB3X317K0L | DB3X317K0L | Panasonic Electronic Components | DIODE SCHOTTKY 30V 1A MINI3 |  |  |  |  | Schottky | 30V | 1A | 520mV @ 1A | Fast Recovery =< 500ns, > 200mA (Io) | 7.8ns | 100uA @ 30V | 22pF @ 10V, 1MHz | TO-236-3, SC-59, SOT-23-3 | Mini3-G3-B | 125 degC (Max)
DIO03786 | DIO03786 | http://www.vishay.com/docs/88586/es1.pdf | Digikey | ES1D-E3/61TGICT-ND | ES1D-E3/61T | ES1D-E3/61T | Vishay Semiconductor Diodes Division | DIODE GEN PURP 200V 1A DO214AC |  |  |  |  | Standard | 200V | 1A | 920mV @ 1A | Fast Recovery =< 500ns, > 200mA (Io) | 25ns | 5uA @ 200V | 10pF @ 4V, 1MHz | DO-214AC, SMA | DO-214AC (SMA) | -55 degC ~ 150 degC |  | DIODE A2C1
DIO03787 | DIO03787 | http://www.diodes.com/datasheets/ds15002.pdf | Digikey | RS1DB-FDICT-ND | RS1DB-13-F | RS1DB-13-F | Diodes Incorporated | DIODE GEN PURP 200V 1A SMB |  |  |  |  | Standard | 200V | 1A | 1.3V @ 1A | Fast Recovery =< 500ns, > 200mA (Io) | 150ns | 5uA @ 200V | 15pF @ 4V, 1MHz | DO-214AA, SMB | SMB | -65 degC ~ 150 degC | DIOM4336X262N | DIODE A2C1
DIO03788 | DIO03788 | http://rohmfs.rohm.com/en/products/databook/datasheet/discrete/diode/schottky_barrier/rsx201va-30.pdf | Digikey | RSX201VA-30CT-ND | RSX201VA-30TR | RSX201VA-30TR | Rohm Semiconductor | DIODE SCHOTTKY 30V 1.5A TUMD2 |  |  |  |  | Schottky | 30V | 1.5A | 460mV @ 1.5A | Fast Recovery =< 500ns, > 200mA (Io) | - | 300uA @ 30V | - | SC-90, SOD-323F | TUMD2 | 125 degC (Max) |  | DIODE SCHOTTKY A2C1
DIO03789 | DIO03789 | http://industrial.panasonic.com/www-cgi/jvcr13pz.cgi?E+SC+4+CDF7001+DB2X206+8+WW | Digikey | DB2X20600LCT-ND | DB2X20600L | DB2X20600L | Panasonic Electronic Components | DIODE SCHOTTKY 20V 1A MINI2 |  |  |  |  | Schottky | 20V | 1A | 450mV @ 1A | Fast Recovery =< 500ns, > 200mA (Io) | 6ns | 100uA @ 20V | 20pF @ 10V, 1MHz | SOD-123F | Mini2-F4-B | 125 degC (Max) |  | DIODE SCHOTTKY A2C1
DIO03790 | DIO03790 | http://www.diodes.com/datasheets/ds13004.pdf | Digikey | B240-FDICT-ND | B240-13-F | B240-13-F | Diodes Incorporated | DIODE SCHOTTKY 40V 2A SMB |  |  |  |  | Schottky | 40V | 2A | 500mV @ 2A | Fast Recovery =< 500ns, > 200mA (Io) | - | 500uA @ 40V | 200pF @ 4V, 1MHz | DO-214AA, SMB | SMB | -65 degC ~ 150 degC | DIOM4336X262N | DIODE SCHOTTKY A2C1
DIO03791 | DIO03791 | http://www.mccsemi.com/up_pdf/ER1A-ER1M(HSMB).pdf | Digikey | ER1K-TPMSCT-ND | ER1K-TP | ER1K-TP | Micro Commercial Co | DIODE GEN PURP 800V 1A DO214AA |  |  |  |  | Standard | 800V | 1A | 1.35V @ 1A | Fast Recovery =< 500ns, > 200mA (Io) | 60ns | 5uA @ 800V | 45pF @ 4V, 1MHz | DO-214AA, SMB | DO-214AA, HSMB | -50 degC ~ 150 degC | DIOM4336X262N | DIODE A2C1
DIO03792 | DIO03792 | http://www.mccsemi.com/up_pdf/ER1A-ER1M(HSMB).pdf | Digikey | ER1M-TPMSCT-ND | ER1M-TP | ER1M-TP | Micro Commercial Co | DIODE GEN PURP 1KV 1A DO214AA |  |  |  |  | Standard | 1000V (1kV) | 1A | 1.7V @ 1A | Fast Recovery =< 500ns, > 200mA (Io) | 100ns | 5uA @ 1000V | 45pF @ 4V, 1MHz | DO-214AA, SMB | DO-214AA, HSMB | -50 degC ~ 150 degC | DIOM4336X262N | DIODE A2C1
DIO03793 | DIO03793 | http://www.fairchildsemi.com/datasheets/ES/ES2A.pdf | Digikey | ES2DFSCT-ND | ES2D | ES2D | Fairchild Semiconductor | DIODE GEN PURP 200V 2A DO214AA |  |  |  |  | Standard | 200V | 2A | 900mV @ 2A | Fast Recovery =< 500ns, > 200mA (Io) | 20ns | 10uA @ 200V | 18pF @ 4V, 1MHz | DO-214AA, SMB | DO-214AA (SMB) | -50 degC ~ 150 degC | DIOM4336X262N | DIODE A2C1
DIO03794 | DIO03794 | http://www.vishay.com/docs/88997/ss3p5.pdf | Digikey | SS3P6-M3/84AGICT-ND | SS3P6-M3/84A | SS3P6-M3/84A | Vishay Semiconductor Diodes Division | DIODE SCHOTTKY 60V 3A DO220AA |  |  |  |  | Schottky | 60V | 3A | 780mV @ 3A | Fast Recovery =< 500ns, > 200mA (Io) | - | 100uA @ 60V | 80pF @ 4V, 1MHz | DO-220AA | DO-220AA (SMP) | -55 degC ~ 150 degC |  | DIODE SCHOTTKY A2C1
DIO03795 | DIO03795 | http://www.bourns.com/data/global/pdfs/SBCD0603_1005.pdf | Digikey | CD0603-B0130LCT-ND | CD0603-B0130L | CD0603-B0130L | Bourns Inc. | DIODE SCHOTTKY 30V 100MA 0603 |  |  |  |  | Schottky | 30V | 100mA | 440mV @ 100mA | Small Signal =< 200mA (Io), Any Speed | - | 30uA @ 30V | 9pF @ 10V, 1MHz | 0603 (1608 Metric) | 603 | -40 degC ~ 125 degC |  | DIODE SCHOTTKY A2C1
DIO03796 | DIO03796 | http://www.bourns.com/data/global/pdfs/SBCD0603_1005.pdf | Digikey | CD0603-B0140RCT-ND | CD0603-B0140R | CD0603-B0140R | Bourns Inc. | DIODE SCHOTTKY 40V 100MA 0603 |  |  |  |  | Schottky | 40V | 100mA | 450mV @ 10mA | Small Signal =< 200mA (Io), Any Speed | - | 1uA @ 10V | 9pF @ 10V, 1MHz | 0603 (1608 Metric) | 603 | -40 degC ~ 125 degC |  | DIODE SCHOTTKY A2C1
DIO03797 | DIO03797 | http://www.diodes.com/datasheets/ds13004.pdf | Digikey | B240A-FDICT-ND | B240A-13-F | B240A-13-F | Diodes Incorporated | DIODE SCHOTTKY 40V 2A SMA |  |  |  |  | Schottky | 40V | 2A | 500mV @ 2A | Fast Recovery =< 500ns, > 200mA (Io) | - | 500uA @ 40V | 200pF @ 4V, 1MHz | DO-214AC, SMA | SMA | -65 degC ~ 150 degC |  | DIODE SCHOTTKY A2C1
DIO03798 | DIO03798 | http://www.diodes.com/datasheets/ds13004.pdf | Digikey | B230A-FDICT-ND | B230A-13-F | B230A-13-F | Diodes Incorporated | DIODE SCHOTTKY 30V 2A SMA |  |  |  |  | Schottky | 30V | 2A | 500mV @ 2A | Fast Recovery =< 500ns, > 200mA (Io) | - | 500uA @ 30V | 200pF @ 4V, 1MHz | DO-214AC, SMA | SMA | -65 degC ~ 150 degC |  | DIODE SCHOTTKY A2C1
DIO03799 | DIO03799 | http://www.diodes.com/datasheets/ds13004.pdf | Digikey | B220A-FDICT-ND | B220A-13-F | B220A-13-F | Diodes Incorporated | DIODE SCHOTTKY 20V 2A SMA |  |  |  |  | Schottky | 20V | 2A | 500mV @ 2A | Fast Recovery =< 500ns, > 200mA (Io) | - | 500uA @ 20V | 200pF @ 4V, 1MHz | DO-214AC, SMA | SMA | -65 degC ~ 150 degC |  | DIODE SCHOTTKY A2C1
DIO03800 | DIO03800 | http://www.diodes.com/datasheets/ds14001.pdf | Digikey | ES1B-FDICT-ND | ES1B-13-F | ES1B-13-F | Diodes Incorporated | DIODE GEN PURP 100V 1A SMA |  |  |  |  | Standard | 100V | 1A | 920mV @ 1A | Fast Recovery =< 500ns, > 200mA (Io) | 25ns | 5uA @ 100V | 10pF @ 4V, 1MHz | DO-214AC, SMA | SMA | -55 degC ~ 150 degC |  | DIODE A2C1
DIO03801 | DIO03801 | http://www.diodes.com/datasheets/ds16008.pdf | Digikey | US1G-FDICT-ND | US1G-13-F | US1G-13-F | Diodes Incorporated | DIODE GEN PURP 400V 1A SMA |  |  |  |  | Standard | 400V | 1A | 1.3V @ 1A | Fast Recovery =< 500ns, > 200mA (Io) | 50ns | 5uA @ 400V | 20pF @ 4V, 1MHz | DO-214AC, SMA | SMA | -65 degC ~ 150 degC |  | DIODE A2C1
DIO03802 | DIO03802 | http://www.diodes.com/datasheets/ds14001.pdf | Digikey | ES1D-FDICT-ND | ES1D-13-F | ES1D-13-F | Diodes Incorporated | DIODE GEN PURP 200V 1A SMA |  |  |  |  | Standard | 200V | 1A | 920mV @ 1A | Fast Recovery =< 500ns, > 200mA (Io) | 25ns | 5uA @ 200V | 20pF @ 4V, 1MHz | DO-214AC, SMA | SMA | -55 degC ~ 150 degC |  | DIODE A2C1
DIO03803 | DIO03803 | http://www.diodes.com/datasheets/ds16008.pdf | Digikey | US1J-FDICT-ND | US1J-13-F | US1J-13-F | Diodes Incorporated | DIODE GEN PURP 600V 1A SMA |  |  |  |  | Standard | 600V | 1A | 1.7V @ 1A | Fast Recovery =< 500ns, > 200mA (Io) | 75ns | 5uA @ 600V | 10pF @ 4V, 1MHz | DO-214AC, SMA | SMA | -65 degC ~ 150 degC |  | DIODE A2C1
DIO03804 | DIO03804 | http://www.nxp.com/documents/data_sheet/PMEG3005EB_PMEG3005EL.pdf | Digikey | 568-7397-1-ND | PMEG3005EB,115 | PMEG3005EB,115 | NXP Semiconductors | DIODE SCHOTTKY 30V 500MA SOD523 |  |  |  |  | Schottky | 30V | 500mA (DC) | 500mV @ 500mA | Fast Recovery =< 500ns, > 200mA (Io) | - | 500uA @ 30V | 30pF @ 1V, 1MHz | SC-79, SOD-523 | SOD-523 | 150 degC (Max) |  | DIODE SCHOTTKY A2C1
DIO03805 | DIO03805 | http://rohmfs.rohm.com/en/products/databook/datasheet/discrete/diode/fast_recovery/rf071l4s.pdf | Digikey | RF071L4STE25CT-ND | RF071L4STE25 | RF071L4STE25 | Rohm Semiconductor | DIODE GEN PURP 400V 1A PMDS |  |  |  |  | Standard | 400V | 1A | 1.25V @ 700mA | Fast Recovery =< 500ns, > 200mA (Io) | 25ns | 10uA @ 400V | - | DO-214AC, SMA | PMDS | 150 degC (Max) |  | DIODE A2C1
DIO03806 | DIO03806 | http://www.comchiptech.com/cms/UserFiles/CDBB120-G%20Thru934754.%20CDBB1100-G%20RevA.pdf | Digikey | 641-1104-1-ND | CDBB1100-G | CDBB1100-G | Comchip Technology | DIODE SCHOTTKY 100V 1A DO214AA |  |  |  |  | Schottky | 100V | 1A | 850mV @ 1A | Fast Recovery =< 500ns, > 200mA (Io) | - | 500uA @ 100V | - | DO-214AA, SMB | DO-214AA (SMB) | 125 degC (Max) | DIOM4336X262N | DIODE SCHOTTKY A2C1
DIO03807 | DIO03807 | http://www.vishay.com/docs/88962/byg23m.pdf | Digikey | BYG23M-E3/TR3GICT-ND | BYG23M-E3/TR3 | BYG23M-E3/TR3 | Vishay Semiconductor Diodes Division | DIODE AVALANCHE 1KV 1.5A |  |  |  |  | Avalanche | 1000V (1kV) | 1.5A | 1.7V @ 1A | Fast Recovery =< 500ns, > 200mA (Io) | 75ns | 5uA @ 1000V | - | DO-214AC, SMA | DO-214AC (SMA) | -55 degC ~ 150 degC
DIO03808 | DIO03808 | http://www.diodes.com/datasheets/ds30018.pdf | Digikey | B1100-FDICT-ND | B1100-13-F | B1100-13-F | Diodes Incorporated | DIODE SCHOTTKY 100V 1A SMA |  |  |  |  | Schottky | 100V | 1A | 790mV @ 1A | Fast Recovery =< 500ns, > 200mA (Io) | - | 500uA @ 100V | 80pF @ 4V, 1MHz | DO-214AC, SMA | SMA | -65 degC ~ 150 degC |  | DIODE SCHOTTKY A2C1
DIO03809 | DIO03809 | http://www.mccsemi.com/up_pdf/SK32A-LT~SK310A-LT%28DO-214AC%29.PDF | Digikey | SK32A-LTPMSCT-ND | SK32A-LTP | SK32A-LTP | Micro Commercial Co | DIODE SCHOTTKY 20V 3A DO214AC |  |  |  |  | Schottky | 20V | 3A | 500mV @ 3A | Fast Recovery =< 500ns, > 200mA (Io) | - | 500uA @ 20V | 250pF @ 4V, 1MHz | DO-214AC, SMA | DO-214AC (SMA) | -50 degC ~ 125 degC |  | DIODE SCHOTTKY A2C1
DIO03810 | DIO03810 | http://www.mccsemi.com/up_pdf/SK32A-LT~SK310A-LT%28DO-214AC%29.PDF | Digikey | SK33A-LTPMSCT-ND | SK33A-LTP | SK33A-LTP | Micro Commercial Co | DIODE SCHOTTKY 30V 3A DO214AC |  |  |  |  | Schottky | 30V | 3A | 500mV @ 3A | Fast Recovery =< 500ns, > 200mA (Io) | - | 500uA @ 30V | 250pF @ 4V, 1MHz | DO-214AC, SMA | DO-214AC (SMA) | -50 degC ~ 125 degC |  | DIODE SCHOTTKY A2C1
DIO03811 | DIO03811 | http://www.mccsemi.com/up_pdf/SK32A-LT~SK310A-LT%28DO-214AC%29.PDF | Digikey | SK35A-LTPMSCT-ND | SK35A-LTP | SK35A-LTP | Micro Commercial Co | DIODE SCHOTTKY 50V 3A DO214AC |  |  |  |  | Schottky | 50V | 3A | 750mV @ 3A | Fast Recovery =< 500ns, > 200mA (Io) | - | 500uA @ 50V | 250pF @ 4V, 1MHz | DO-214AC, SMA | DO-214AC (HSMA) | -50 degC ~ 125 degC |  | DIODE SCHOTTKY A2C1
DIO03812 | DIO03812 | http://www.mccsemi.com/up_pdf/SK32A-LT~SK310A-LT%28DO-214AC%29.PDF | Digikey | SK38A-LTPMSCT-ND | SK38A-LTP | SK38A-LTP | Micro Commercial Co | DIODE SCHOTTKY 80V 3A DO214AC |  |  |  |  | Schottky | 80V | 3A | 850mV @ 3A | Fast Recovery =< 500ns, > 200mA (Io) | - | 500uA @ 80V | - | DO-214AC, SMA | DO-214AC (SMA) | -50 degC ~ 125 degC |  | DIODE SCHOTTKY A2C1
DIO03813 | DIO03813 | http://www.vishay.com/docs/88910/ss2p2.pdf | Digikey | SS2P4-M3/84AGICT-ND | SS2P4-M3/84A | SS2P4-M3/84A | Vishay Semiconductor Diodes Division | DIODE SCHOTTKY 40V 2A DO220AA |  |  |  |  | Schottky | 40V | 2A | 550mV @ 2A | Fast Recovery =< 500ns, > 200mA (Io) | - | 150uA @ 40V | 110pF @ 4V, 1MHz | DO-220AA | DO-220AA (SMP) | -55 degC ~ 150 degC |  | DIODE SCHOTTKY A2C1
DIO03814 | DIO03814 | http://www.diodes.com/datasheets/ds30179.pdf | Digikey | MURS120-FDICT-ND | MURS120-13-F | MURS120-13-F | Diodes Incorporated | DIODE GEN PURP 200V 1A SMB |  |  |  |  | Standard | 200V | 1A | 875mV @ 1A | Fast Recovery =< 500ns, > 200mA (Io) | 25ns | 2uA @ 200V | 27pF @ 4V, 1MHz | DO-214AA, SMB | SMB | -55 degC ~ 175 degC | DIOM4336X262N | DIODE A2C1
DIO03815 | DIO03815 | http://www.mccsemi.com/up_pdf/UFM11PL~UFM17PL(SOD-123FL).pdf | Digikey | UFM13PL-TPMSCT-ND | UFM13PL-TP | UFM13PL-TP | Micro Commercial Co | DIODE GEN PURP 200V 1A SOD123FL |  |  |  |  | Standard | 200V | 1A | 1V @ 1A | Fast Recovery =< 500ns, > 200mA (Io) | 35ns | 10uA @ 200V | 20pF @ 4V, 1MHz | SOD-123F | SOD-123FL | -65 degC ~ 150 degC | SOD3715X145N | DIODE A2C1
DIO03816 | DIO03816 | http://www.diodes.com/datasheets/ds13002.pdf | Digikey | B140B-FDICT-ND | B140B-13-F | B140B-13-F | Diodes Incorporated | DIODE SCHOTTKY 40V 1A SMB |  |  |  |  | Schottky | 40V | 1A | 500mV @ 1A | Fast Recovery =< 500ns, > 200mA (Io) | - | 500uA @ 40V | 110pF @ 4V, 1MHz | DO-214AA, SMB | SMB | -65 degC ~ 150 degC | DIOM4336X262N | DIODE SCHOTTKY A2C1
DIO03817 | DIO03817 | http://www.diodes.com/datasheets/ds16005.pdf | Digikey | S3G-FDICT-ND | S3G-13-F | S3G-13-F | Diodes Incorporated | DIODE GEN PURP 400V 3A SMC |  |  |  |  | Standard | 400V | 3A | 1.15V @ 3A | Standard Recovery >500ns, > 200mA (Io) | - | 10uA @ 400V | 40pF @ 4V, 1MHz | DO-214AB, SMC | SMC | -65 degC ~ 150 degC |  | DIODE A2C1
DIO03818 | DIO03818 | http://www.diodes.com/datasheets/ds30590.pdf | Digikey | 1N4448HLPDICT-ND | 1N4448HLP-7 | 1N4448HLP-7 | Diodes Incorporated | DIODE GEN PURP 80V 125MA 2DFN |  |  |  |  | Standard | 80V | 125mA | 1V @ 100mA | Small Signal =< 200mA (Io), Any Speed | 4ns | 100nA @ 80V | 3pF @ 0.5V, 1MHz | 2-UFDFN | 2-DFN1006 (1.0x0.6) | -65 degC ~ 150 degC |  | DIODE A2C1
DIO03819 | DIO03819 | http://www.diodes.com/datasheets/ds30923.pdf | Digikey | B340-FDICT-ND | B340-13-F | B340-13-F | Diodes Incorporated | DIODE SCHOTTKY 40V 3A SMC |  |  |  |  | Schottky | 40V | 3A | 500mV @ 3A | Fast Recovery =< 500ns, > 200mA (Io) | - | 500uA @ 40V | 200pF @ 4V, 1MHz | DO-214AB, SMC | SMC | -55 degC ~ 125 degC |  | DIODE SCHOTTKY A2C1
DIO03820 | DIO03820 | http://www.mccsemi.com/up_pdf/UFM11PL~UFM17PL(SOD-123FL).pdf | Digikey | UFM14PL-TPMSCT-ND | UFM14PL-TP | UFM14PL-TP | Micro Commercial Co | DIODE GEN PURP 400V 1A SOD123FL |  |  |  |  | Standard | 400V | 1A | 1.4V @ 1A | Fast Recovery =< 500ns, > 200mA (Io) | 50ns | 10uA @ 400V | 20pF @ 4V, 1MHz | SOD-123F | SOD-123FL | -65 degC ~ 150 degC | SOD3715X145N | DIODE A2C1
DIO03821 | DIO03821 | http://www.semicon.toshiba.co.jp/info/docget.jsp?type=datasheet&lang=en&pid=CUS10F30 | Digikey | CUS10F30H3FCT-ND | CUS10F30,H3F | CUS10F30,H3F | Toshiba Semiconductor and Storage | DIODE SCHOTTKY 30V 1A USC |  |  |  |  | Schottky | 30V | 1A | 500mV @ 1A | Fast Recovery =< 500ns, > 200mA (Io) | - | 50uA @ 30V | 170pF @ 0V, 1MHz | SC-76, SOD-323 | USC | 125 degC (Max)
DIO03822 | DIO03822 | http://www.mccsemi.com/up_pdf/UFM11PL~UFM17PL(SOD-123FL).pdf | Digikey | UFM12PL-TPMSCT-ND | UFM12PL-TP | UFM12PL-TP | Micro Commercial Co | DIODE GEN PURP 100V 1A SOD123FL |  |  |  |  | Standard | 100V | 1A | 1V @ 1A | Fast Recovery =< 500ns, > 200mA (Io) | 35ns | 10uA @ 100V | 20pF @ 4V, 1MHz | SOD-123F | SOD-123FL | -65 degC ~ 150 degC | SOD3715X145N | DIODE A2C1
DIO03823 | DIO03823 | http://industrial.panasonic.com/www-cgi/jvcr13pz.cgi?E+SC+4+CDF7001+DB2W401+8+WW | Digikey | DB2W40100LCT-ND | DB2W40100L | DB2W40100L | Panasonic Electronic Components | DIODE GEN PURP 40V 1A MINI2 |  |  |  |  | Standard | 40V | 1A (DC) | 390mV @ 1A | Fast Recovery =< 500ns, > 200mA (Io) | 15ns | 250uA @ 40V | 50pF @ 10V, 1MHz | SOD-123F | Mini2-F3-B | 150 degC (Max) |  | DIODE A2C1
DIO03824 | DIO03824 | http://rohmfs.rohm.com/en/products/databook/datasheet/discrete/diode/schottky_barrier/rsx101va-30.pdf | Digikey | RSX101VA-30CT-ND | RSX101VA-30TR | RSX101VA-30TR | Rohm Semiconductor | DIODE SCHOTTKY 30V 1A TUMD2 |  |  |  |  | Schottky | 30V | 1A | 470mV @ 1A | Fast Recovery =< 500ns, > 200mA (Io) | - | 200uA @ 30V | - | 2-SMD, Flat Lead | TUMD2 | 150 degC (Max) |  | DIODE SCHOTTKY A2C1
DIO03825 | DIO03825 | http://www.vishay.com/docs/88954/ss3p4.pdf | Digikey | SS3P3-M3/84AGICT-ND | SS3P3-M3/84A | SS3P3-M3/84A | Vishay Semiconductor Diodes Division | DIODE SCHOTTKY 30V 3A DO220AA |  |  |  |  | Schottky | 30V | 3A | 580mV @ 3A | Fast Recovery =< 500ns, > 200mA (Io) | - | 200uA @ 30V | 130pF @ 4V, 1MHz | DO-220AA | DO-220AA (SMP) | -55 degC ~ 150 degC |  | DIODE SCHOTTKY A2C1
DIO03826 | DIO03826 | http://rohmfs.rohm.com/en/products/databook/datasheet/discrete/diode/schottky_barrier/rb411d.pdf | Digikey | RB411DT146CT-ND | RB411DT146 | RB411DT146 | Rohm Semiconductor | DIODE SCHOTTKY 20V 500MA SMD3 |  |  |  |  | Schottky | 20V | 500mA | 500mV @ 500mA | Fast Recovery =< 500ns, > 200mA (Io) | - | 30uA @ 10V | 20pF @ 10V, 1MHz | TO-236-3, SC-59, SOT-23-3 | SMD3 | 125 degC (Max)
DIO03827 | DIO03827 | http://www.comchiptech.com/cms/UserFiles/QW-JB025%20CDBMT120-HF%20Thru%20CDBMT1150-HF%20Rev%20A%20.pdf | Digikey | 641-1441-1-ND | CDBMT1100-HF | CDBMT1100-HF | Comchip Technology | DIODE SCHOTTKY 100V 1A SOD123H |  |  |  |  | Schottky | 100V | 1A (DC) | 850mV @ 1A | Fast Recovery =< 500ns, > 200mA (Io) | - | 500uA @ 100V | 120pF @ 4V, 1MHz | SOD-123H | SOD-123H | -55 degC ~ 150 degC |  | DIODE SCHOTTKY A2C1
DIO03828 | DIO03828 | http://www.diodes.com/datasheets/SBR160S23.pdf | Digikey | SBR160S23-7DICT-ND | SBR160S23-7 | SBR160S23-7 | Diodes Incorporated | DIODE SBR 60V 900MA SOT23-3 |  |  |  |  | Super Barrier | 60V | 900mA | 530mV @ 750mA | Fast Recovery =< 500ns, > 200mA (Io) | - | 100uA @ 45V | 19pF @ 25V, 1MHz | TO-236-3, SC-59, SOT-23-3 | SOT-23-3 | -65 degC ~ 150 degC | SOT190P240X120-3N
DIO03829 | DIO03829 | http://www.nxp.com/documents/data_sheet/PMEG6010ER.pdf | Digikey | 568-7412-1-ND | PMEG6010ER,115 | PMEG6010ER,115 | NXP Semiconductors | DIODE SCHOTTKY 60V 1A SOD123W |  |  |  |  | Schottky | 60V | 1A | 530mV @ 1A | Fast Recovery =< 500ns, > 200mA (Io) | - | 60uA @ 60V | 120pF @ 1V, 1MHz | SOD-123W | SOD123W | 150 degC (Max) |  | DIODE SCHOTTKY A2C1
DIO03830 | DIO03830 | http://media.digikey.com/pdf/Data%20Sheets/Comchip%20PDFs/CDBB220-G2100_Thru_CDBB2100-G.pdf | Digikey | 641-1111-1-ND | CDBB240-G | CDBB240-G | Comchip Technology | DIODE SCHOTTKY 40V 2A DO214AA |  |  |  |  | Schottky | 40V | 2A | 500mV @ 2A | Fast Recovery =< 500ns, > 200mA (Io) | - | 500uA @ 40V | - | DO-214AA, SMB | DO-214AA (SMB) | -55 degC ~ 125 degC | DIOM4336X262N | DIODE SCHOTTKY A2C1
DIO03831 | DIO03831 | http://www.fairchildsemi.com/datasheets/S2/S210.pdf | Digikey | SS24FSCT-ND | SS24 | SS24 | Fairchild Semiconductor | DIODE SCHOTTKY 40V 2A DO214AA |  |  |  |  | Schottky | 40V | 2A | 500mV @ 2A | Fast Recovery =< 500ns, > 200mA (Io) | - | 400uA @ 40V | - | DO-214AA, SMB | DO-214AA (SMB) | -65 degC ~ 125 degC | DIOM4336X262N | DIODE SCHOTTKY A2C1
DIO03832 | DIO03832 | http://www.nxp.com/documents/data_sheet/PMEG3010CEH_PMEG3010CEJ.pdf | Digikey | 568-4124-1-ND | PMEG3010CEJ,115 | PMEG3010CEJ,115 | NXP Semiconductors | DIODE SCHOTTKY 30V 1A SOD323F |  |  |  |  | Schottky | 30V | 1A (DC) | 520mV @ 1A | Fast Recovery =< 500ns, > 200mA (Io) | - | 50uA @ 30V | 100pF @ 1V, 1MHz | SC-90, SOD-323F | SOD-323F | 150 degC (Max) | SOD2513X110N | DIODE SCHOTTKY A2C1
DIO03833 | DIO03833 | http://www.mccsemi.com/up_pdf/SK32B-L~SK310B-L%28DO-214AA%29.pdf | Digikey | SK36B-LTPMSCT-ND | SK36B-LTP | SK36B-LTP | Micro Commercial Co | DIODE SCHOTTKY 60V 3A DO214AA |  |  |  |  | Schottky | 60V | 3A | 750mV @ 3A | Fast Recovery =< 500ns, > 200mA (Io) | - | 500uA @ 60V | 250pF @ 1V, 1MHz | DO-214AA, SMB | DO-214AA (SMB) | -55 degC ~ 150 degC | DIOM4336X262N | DIODE SCHOTTKY A2C1
DIO03834 | DIO03834 | http://www.mccsemi.com/up_pdf/SK32B-L~SK310B-L%28DO-214AA%29.pdf | Digikey | SK38B-LTPMSCT-ND | SK38B-LTP | SK38B-LTP | Micro Commercial Co | DIODE SCHOTTKY 80V 3A DO214AA |  |  |  |  | Schottky | 80V | 3A | 850mV @ 3A | Fast Recovery =< 500ns, > 200mA (Io) | - | 500uA @ 80V | 250pF @ 4V, 1MHz | DO-214AA, SMB | DO-214AA (SMB) | -55 degC ~ 150 degC | DIOM4336X262N | DIODE SCHOTTKY A2C1
DIO03835 | DIO03835 | http://www.mccsemi.com/up_pdf/SK32B-SK310B(HSMB).PDF | Digikey | SK36B-TPCT-ND | SK36B-TP | SK36B-TP | Micro Commercial Co | DIODE SCHOTTKY 60V 3A DO214AA |  |  |  |  | Schottky | 60V | 3A | 750mV @ 3A | Fast Recovery =< 500ns, > 200mA (Io) | - | 500uA @ 60V | 45pF @ 4V, 1MHz | DO-214AA, SMB | DO-214AA, HSMB | -55 degC ~ 125 degC | DIOM4336X262N | DIODE SCHOTTKY A2C1
DIO03836 | DIO03836 | http://www.mccsemi.com/up_pdf/SK32A-SK310A(HSMA).PDF | Digikey | SK35A-TPCT-ND | SK35A-TP | SK35A-TP | Micro Commercial Co | DIODE SCHOTTKY 50V 3A SMA |  |  |  |  | Schottky | 50V | 3A | 750mV @ 3A | Fast Recovery =< 500ns, > 200mA (Io) | - | 500uA @ 50V | 250pF @ 4V, 1MHz | DO-214AC, SMA | SMA | -50 degC ~ 125 degC |  | DIODE SCHOTTKY A2C1
DIO03837 | DIO03837 | http://www.mccsemi.com/up_pdf/SK32A-SK310A(HSMA).PDF | Digikey | SK33A-TPCT-ND | SK33A-TP | SK33A-TP | Micro Commercial Co | DIODE SCHOTTKY 30V 3A DO214AC |  |  |  |  | Schottky | 30V | 3A | 500mV @ 3A | Fast Recovery =< 500ns, > 200mA (Io) | - | 500uA @ 30V | 250pF @ 4V, 1MHz | DO-214AC, SMA | DO-214AC (HSMA) | -50 degC ~ 125 degC |  | DIODE SCHOTTKY A2C1
DIO03838 | DIO03838 | http://www.mccsemi.com/up_pdf/SK32B-SK310B(HSMB).PDF | Digikey | SK34B-TPCT-ND | SK34B-TP | SK34B-TP | Micro Commercial Co | DIODE SCHOTTKY 40V 3A DO214AA |  |  |  |  | Schottky | 40V | 3A | 500mV @ 3A | Fast Recovery =< 500ns, > 200mA (Io) | - | 500uA @ 40V | 45pF @ 4V, 1MHz | DO-214AA, SMB | DO-214AA, HSMB | -55 degC ~ 125 degC | DIOM4336X262N | DIODE SCHOTTKY A2C1
DIO03839 | DIO03839 | http://www.mccsemi.com/up_pdf/SK32B-L~SK310B-L%28DO-214AA%29.pdf | Digikey | SK34B-LTPMSCT-ND | SK34B-LTP | SK34B-LTP | Micro Commercial Co | DIODE SCHOTTKY 40V 3A DO214AA |  |  |  |  | Schottky | 40V | 3A | 500mV @ 3A | Fast Recovery =< 500ns, > 200mA (Io) | - | 500uA @ 40V | 250pF @ 4V, 1MHz | DO-214AA, SMB | DO-214AA (SMB) | -55 degC ~ 150 degC | DIOM4336X262N | DIODE SCHOTTKY A2C1
DIO03840 | DIO03840 | http://www.mccsemi.com/up_pdf/SK32A-SK310A(HSMA).PDF | Digikey | SK32A-TPCT-ND | SK32A-TP | SK32A-TP | Micro Commercial Co | DIODE SCHOTTKY 20V 3A DO214AC |  |  |  |  | Schottky | 20V | 3A | 500mV @ 3A | Fast Recovery =< 500ns, > 200mA (Io) | - | 500uA @ 20V | - | DO-214AC, SMA | DO-214AC (HSMA) | -50 degC ~ 125 degC |  | DIODE SCHOTTKY A2C1
DIO03841 | DIO03841 | http://www.mccsemi.com/up_pdf/SK32A-SK310A(HSMA).PDF | Digikey | SK38A-TPCT-ND | SK38A-TP | SK38A-TP | Micro Commercial Co | DIODE SCHOTTKY 80V 3A DO214AC |  |  |  |  | Schottky | 80V | 3A | 850mV @ 3A | Fast Recovery =< 500ns, > 200mA (Io) | - | 500uA @ 80V | 250pF @ 4V, 1MHz | DO-214AC, SMA | DO-214AC (HSMA) | -50 degC ~ 125 degC |  | DIODE SCHOTTKY A2C1
DIO03842 | DIO03842 | http://www.nxp.com/documents/data_sheet/PMEG2010EA.pdf | Digikey | 568-5035-1-ND | PMEG2010EA,115 | PMEG2010EA,115 | NXP Semiconductors | DIODE SCHOTTKY 20V 1A SOD323 |  |  |  |  | Schottky | 20V | 1A (DC) | 550mV @ 1A | Fast Recovery =< 500ns, > 200mA (Io) | - | 50uA @ 15V | 25pF @ 5V, 1MHz | SC-76, SOD-323 | SOD-323 | 125 degC (Max) | SOD2513X110N | DIODE SCHOTTKY A2C1
DIO03843 | DIO03843 | http://www.nxp.com/documents/data_sheet/PMEG6010CEH_PMEG6010CEJ.pdf | Digikey | 568-4104-1-ND | PMEG6010CEH,115 | PMEG6010CEH,115 | NXP Semiconductors | DIODE SCHOTTKY 60V 1A SOD123F |  |  |  |  | Schottky | 60V | 1A (DC) | 660mV @ 1A | Fast Recovery =< 500ns, > 200mA (Io) | - | 50uA @ 60V | 68pF @ 1V, 1MHz | SOD-123F | SOD-123F | 150 degC (Max) | SOD3715X145N | DIODE SCHOTTKY A2C1
DIO03844 | DIO03844 | http://www.nxp.com/documents/data_sheet/PMEG6010CEH_PMEG6010CEJ.pdf | Digikey | 568-4138-1-ND | PMEG6010CEJ,115 | PMEG6010CEJ,115 | NXP Semiconductors | DIODE SCHOTTKY 60V 1A SOD323F |  |  |  |  | Schottky | 60V | 1A (DC) | 660mV @ 1A | Fast Recovery =< 500ns, > 200mA (Io) | - | 50uA @ 60V | 68pF @ 1V, 1MHz | SC-90, SOD-323F | SOD-323F | 150 degC (Max) | SOD2513X110N | DIODE SCHOTTKY A2C1
DIO03845 | DIO03845 | http://www.nxp.com/documents/data_sheet/PMEGXX10BEA_PMEGXX10BEV.pdf | Digikey | 568-6511-1-ND | PMEG3010BEA,115 | PMEG3010BEA,115 | NXP Semiconductors | DIODE SCHOTTKY 30V 1A SOD323 |  |  |  |  | Schottky | 30V | 1A (DC) | 560mV @ 1A | Fast Recovery =< 500ns, > 200mA (Io) | - | 150uA @ 30V | 70pF @ 1V, 1MHz | SC-76, SOD-323 | SOD-323 | 150 degC (Max) | SOD2513X110N | DIODE SCHOTTKY A2C1
DIO03846 | DIO03846 | http://www.fairchildsemi.com/datasheets/S3/S3A.pdf | Digikey | S3MFSCT-ND | S3M | S3M | Fairchild Semiconductor | DIODE GEN PURP 1KV 3A SMC |  |  |  |  | Standard | 1000V (1kV) | 3A | 1.2V @ 3A | Standard Recovery >500ns, > 200mA (Io) | 2.5us | 5uA @ 1000V | 60pF @ 4V, 1MHz | DO-214AB, SMC | SMC (DO-214AB) | -55 degC ~ 150 degC |  | DIODE A2C1
DIO03847 | DIO03847 | http://www.diodes.com/datasheets/ds30308.pdf | Digikey | B130LAW-FDICT-ND | B130LAW-7-F | B130LAW-7-F | Diodes Incorporated | DIODE SCHOTTKY 30V 1A SOD123 |  |  |  |  | Schottky | 30V | 1A | 420mV @ 1A | Fast Recovery =< 500ns, > 200mA (Io) | - | 1mA @ 30V | 40pF @ 10V, 1MHz | SOD-123 | SOD-123 | -55 degC ~ 125 degC | SOD3715X145N | DIODE SCHOTTKY A2C1
DIO03848 | DIO03848 | http://rohmfs.rohm.com/en/products/databook/datasheet/discrete/diode/schottky_barrier/rb551ss-30.pdf | Digikey | RB551SS-30T2RCT-ND | RB551SS-30T2R | RB551SS-30T2R | Rohm Semiconductor | DIODE SCHOTTKY 20V 500MA 1608 |  |  |  |  | Schottky | 20V | 500mA | 360mV @ 100mA | Fast Recovery =< 500ns, > 200mA (Io) | - | 100uA @ 20V | - | 1608 | 1608 (0603 Metric) | 125 degC (Max) |  | DIODE SCHOTTKY A2C1
DIO03849 | DIO03849 | http://www.diodes.com/datasheets/ds30130.pdf | Digikey | MURS160-FDICT-ND | MURS160-13-F | MURS160-13-F | Diodes Incorporated | DIODE GEN PURP 600V 1A SMB |  |  |  |  | Standard | 600V | 1A | 1.25V @ 1A | Fast Recovery =< 500ns, > 200mA (Io) | 50ns | 5uA @ 600V | 10pF @ 4V, 1MHz | DO-214AA, SMB | SMB | -55 degC ~ 175 degC | DIOM4336X262N | DIODE A2C1
DIO03850 | DIO03850 | http://www.toshiba.com/taec/components2/Datasheet_Sync/200612/DST_CRS01-TDE_EN_1630.pdf | Digikey | CRS01QCT-ND | CRS01(TE85L,Q,M) | CRS01(TE85L,Q,M) | Toshiba Semiconductor and Storage | DIODE SCHOTTKY 30V 1A SFLAT |  |  |  |  | Schottky | 30V | 1A | 360mV @ 1A | Fast Recovery =< 500ns, > 200mA (Io) | - | 1.5mA @ 30V | 40pF @ 10V, 1MHz | SOD-123F | S-FLAT (1.6x3.5) | -40 degC ~ 125 degC |  | DIODE SCHOTTKY A2C1
DIO03851 | DIO03851 | http://www.diodes.com/datasheets/ds13004.pdf | Digikey | B260-FDICT-ND | B260-13-F | B260-13-F | Diodes Incorporated | DIODE SCHOTTKY 60V 2A SMB |  |  |  |  | Schottky | 60V | 2A | 700mV @ 2A | Fast Recovery =< 500ns, > 200mA (Io) | - | 500uA @ 60V | 200pF @ 4V, 1MHz | DO-214AA, SMB | SMB | -65 degC ~ 150 degC | DIOM4336X262N | DIODE SCHOTTKY A2C1
DIO03852 | DIO03852 | http://www.toshiba.com/taec/components2/Datasheet_Sync/201003/DST_CRS03-TDE_EN_1632.pdf | Digikey | CRS03QCT-ND | CRS03(TE85L,Q,M) | CRS03(TE85L,Q,M) | Toshiba Semiconductor and Storage | DIODE SCHOTTKY 30V 1A SFLAT |  |  |  |  | Schottky | 30V | 1A | 450mV @ 1A | Fast Recovery =< 500ns, > 200mA (Io) | - | 100uA @ 30V | 40pF @ 10V, 1MHz | SOD-123F | S-FLAT (1.6x3.5) | -40 degC ~ 150 degC |  | DIODE SCHOTTKY A2C1
DIO03853 | DIO03853 | http://www.nxp.com/documents/data_sheet/PMEG3015EH_EJ.pdf | Digikey | 568-4127-1-ND | PMEG3015EH,115 | PMEG3015EH,115 | NXP Semiconductors | DIODE SCHOTTKY 30V 1.5A SOD123F |  |  |  |  | Schottky | 30V | 1.5A (DC) | 550mV @ 1.5A | Fast Recovery =< 500ns, > 200mA (Io) | - | 1mA @ 30V | 72pF @ 1V, 1MHz | SOD-123F | SOD-123F | 150 degC (Max) | SOD3715X145N | DIODE SCHOTTKY A2C1
DIO03854 | DIO03854 | http://rohmfs.rohm.com/en/products/databook/datasheet/discrete/diode/fast_recovery/rf101l4s.pdf | Digikey | RF101L4STE25CT-ND | RF101L4STE25 | RF101L4STE25 | Rohm Semiconductor | DIODE GEN PURP 400V 1A PMDS |  |  |  |  | Standard | 400V | 1A | 1.25V @ 1A | Fast Recovery =< 500ns, > 200mA (Io) | 25ns | 10uA @ 400V | - | DO-214AC, SMA | PMDS | 150 degC (Max) |  | DIODE A2C1
DIO03855 | DIO03855 | http://www.diodes.com/datasheets/ds30891.pdf | Digikey | B340A-FDICT-ND | B340A-13-F | B340A-13-F | Diodes Incorporated | DIODE SCHOTTKY 40V 3A SMA |  |  |  |  | Schottky | 40V | 3A | 500mV @ 3A | Fast Recovery =< 500ns, > 200mA (Io) | - | 500uA @ 40V | 200pF @ 4V, 1MHz | DO-214AC, SMA | SMA | -55 degC ~ 150 degC |  | DIODE SCHOTTKY A2C1
DIO03856 | DIO03856 | http://www.diodes.com/datasheets/ds16008.pdf | Digikey | US1M-FDICT-ND | US1M-13-F | US1M-13-F | Diodes Incorporated | DIODE GEN PURP 1KV 1A SMA |  |  |  |  | Standard | 1000V (1kV) | 1A | 1.7V @ 1A | Fast Recovery =< 500ns, > 200mA (Io) | 75ns | 5uA @ 1000V | 10pF @ 4V, 1MHz | DO-214AC, SMA | SMA | -65 degC ~ 150 degC |  | DIODE A2C1
DIO03857 | DIO03857 | http://www.diodes.com/datasheets/ds13004.pdf | Digikey | B260A-FDICT-ND | B260A-13-F | B260A-13-F | Diodes Incorporated | DIODE SCHOTTKY 60V 2A SMA |  |  |  |  | Schottky | 60V | 2A | 700mV @ 2A | Fast Recovery =< 500ns, > 200mA (Io) | - | 500uA @ 60V | 200pF @ 4V, 1MHz | DO-214AC, SMA | SMA | -65 degC ~ 150 degC |  | DIODE SCHOTTKY A2C1
DIO03858 | DIO03858 | http://www.diodes.com/datasheets/ds16008.pdf | Digikey | US1K-FDICT-ND | US1K-13-F | US1K-13-F | Diodes Incorporated | DIODE GEN PURP 800V 1A SMA |  |  |  |  | Standard | 800V | 1A | 1.7V @ 1A | Fast Recovery =< 500ns, > 200mA (Io) | 75ns | 5uA @ 800V | 10pF @ 4V, 1MHz | DO-214AC, SMA | SMA | -65 degC ~ 150 degC |  | DIODE A2C1
DIO03859 | DIO03859 | http://rohmfs.rohm.com/en/products/databook/datasheet/discrete/diode/rectifier/1sr156-400.pdf | Digikey | 1SR156-400TE25CT-ND | 1SR156-400TE25 | 1SR156-400TE25 | Rohm Semiconductor | DIODE GEN PURP 400V 1A PMDS |  |  |  |  | Standard | 400V | 1A | 1.3V @ 800mA | Fast Recovery =< 500ns, > 200mA (Io) | 400ns | 10uA @ 400V | - | DO-214AC, SMA | PMDS | 150 degC (Max) |  | DIODE A2C1
DIO03860 | DIO03860 | http://www.fairchildsemi.com/datasheets/MB/MBRS140.pdf | Digikey | MBRS140FSCT-ND | MBRS140 | MBRS140 | Fairchild Semiconductor | DIODE SCHOTTKY 40V 1A SMB |  |  |  |  | Schottky | 40V | 1A | 600mV @ 1A | Fast Recovery =< 500ns, > 200mA (Io) | - | 1mA @ 40V | - | DO-214AA, SMB | SMB (DO-214AA) | -65 degC ~ 125 degC | DIOM4336X262N | DIODE SCHOTTKY A2C1
DIO03861 | DIO03861 | http://www.comchiptech.com/cms/UserFiles/CDBMT240-HF%20Thru%20CDBMT2200-HF%20RevC.pdf | Digikey | 641-1446-1-ND | CDBMT240-HF | CDBMT240-HF | Comchip Technology | DIODE SCHOTTKY 40V 2A SOD123H |  |  |  |  | Schottky | 40V | 2A (DC) | 500mV @ 2A | Fast Recovery =< 500ns, > 200mA (Io) | - | 500uA @ 40V | 160pF @ 4V, 1MHz | SOD-123H | SOD-123H | -55 degC ~ 125 degC |  | DIODE SCHOTTKY A2C1
DIO03862 | DIO03862 | http://media.digikey.com/pdf/Data%20Sheets/Comchip%20PDFs/CDBB220-G2100_Thru_CDBB2100-G.pdf | Digikey | 641-1112-1-ND | CDBB260-G | CDBB260-G | Comchip Technology | DIODE SCHOTTKY 60V 2A DO214AA |  |  |  |  | Schottky | 60V | 2A | 700mV @ 2A | Fast Recovery =< 500ns, > 200mA (Io) | - | 500uA @ 60V | - | DO-214AA, SMB | DO-214AA (SMB) | -55 degC ~ 125 degC | DIOM4336X262N | DIODE SCHOTTKY A2C1
DIO03863 | DIO03863 | http://www.comchiptech.com/cms/UserFiles/CDBMT240-HF%20Thru%20CDBMT2200-HF%20RevC.pdf | Digikey | 641-1447-1-ND | CDBMT260-HF | CDBMT260-HF | Comchip Technology | DIODE SCHOTTKY 60V 2A SOD123H |  |  |  |  | Schottky | 60V | 2A (DC) | 700mV @ 2A | Fast Recovery =< 500ns, > 200mA (Io) | - | 500uA @ 60V | 160pF @ 4V, 1MHz | SOD-123H | SOD-123H | -55 degC ~ 150 degC |  | DIODE SCHOTTKY A2C1
DIO03864 | DIO03864 | http://www.diodes.com/datasheets/SBR3U60P1.pdf | Digikey | SBR3U60P1-7DICT-ND | SBR3U60P1-7 | SBR3U60P1-7 | Diodes Incorporated | DIODE SBR 60V 3A POWERDI123 |  |  |  |  | Super Barrier | 60V | 3A | 650mV @ 3A | Fast Recovery =< 500ns, > 200mA (Io) | - | 100uA @ 60V | - | POWERDI 123 | PowerDI 123 | -65 degC ~ 150 degC | diom390193x100n
DIO03865 | DIO03865 | http://www.vishay.com/docs/88915/ss1p3l.pdf | Digikey | SS1P3L-M3/84AGICT-ND | SS1P3L-M3/84A | SS1P3L-M3/84A | Vishay Semiconductor Diodes Division | DIODE SCHOTTKY 30V 1.5A DO220AA |  |  |  |  | Schottky | 30V | 1.5A | 450mV @ 1A | Fast Recovery =< 500ns, > 200mA (Io) | - | 200uA @ 30V | 130pF @ 4V, 1MHz | DO-220AA | DO-220AA (SMP) | -55 degC ~ 150 degC |  | DIODE SCHOTTKY A2C1
DIO03866 | DIO03866 | http://www.nxp.com/documents/data_sheet/PMEG3020EH_EJ.pdf | Digikey | 568-4130-1-ND | PMEG3020EJ,115 | PMEG3020EJ,115 | NXP Semiconductors | DIODE SCHOTTKY 30V 2A SOD323F |  |  |  |  | Schottky | 30V | 2A (DC) | 620mV @ 2A | Fast Recovery =< 500ns, > 200mA (Io) | - | 1mA @ 30V | 72pF @ 1V, 1MHz | SC-90, SOD-323F | SOD-323F | 150 degC (Max) | SOD2513X110N | DIODE SCHOTTKY A2C1
DIO03867 | DIO03867 | http://www.vishay.com/docs/85687/sl02.pdf | Digikey | SL03-GS08CT-ND | SL03-GS08 | SL03-GS08 | Vishay Semiconductor Diodes Division | DIODE SCHOTTKY 30V 1.1A DO219AB |  |  |  |  | Schottky | 30V | 1.1A | 430mV @ 500mA | Fast Recovery =< 500ns, > 200mA (Io) | - | 130uA @ 30V | - | DO-219AB | DO-219AB (SMF) | 125 degC (Max) |  | DIODE SCHOTTKY A2C1
DIO03868 | DIO03868 | http://www.vishay.com/docs/85737/es07b.pdf | Digikey | ES07D-GS08CT-ND | ES07D-GS08 | ES07D-GS08 | Vishay Semiconductor Diodes Division | DIODE GEN PURP 200V 1.2A DO219AB |  |  |  |  | Standard | 200V | 1.2A | 980mV @ 1A | Fast Recovery =< 500ns, > 200mA (Io) | 25ns | 10uA @ 200V | 4pF @ 4V, 50MHz | DO-219AB | DO-219AB (SMF) | -55 degC ~ 150 degC |  | DIODE A2C1
DIO03869 | DIO03869 | http://www.diodes.com/datasheets/ds15002.pdf | Digikey | RS1MB-FDICT-ND | RS1MB-13-F | RS1MB-13-F | Diodes Incorporated | DIODE GEN PURP 1KV 1A SMB |  |  |  |  | Standard | 1000V (1kV) | 1A | 1.3V @ 1A | Fast Recovery =< 500ns, > 200mA (Io) | 500ns | 5uA @ 1000V | 15pF @ 4V, 1MHz | DO-214AA, SMB | SMB | -65 degC ~ 150 degC | DIOM4336X262N | DIODE A2C1
DIO03870 | DIO03870 | http://www.vishay.com/docs/88958/byg20d.pdf | Digikey | BYG20J-E3/TRGICT-ND | BYG20J-E3/TR | BYG20J-E3/TR | Vishay Semiconductor Diodes Division | DIODE AVALANCHE 600V 1.5A |  |  |  |  | Avalanche | 600V | 1.5A | 1.4V @ 1.5A | Fast Recovery =< 500ns, > 200mA (Io) | 75ns | 1uA @ 600V | - | DO-214AC, SMA | DO-214AC (SMA) | -55 degC ~ 150 degC
DIO03871 | DIO03871 | http://www.diodes.com/datasheets/ds14001.pdf | Digikey | ES1G-FDICT-ND | ES1G-13-F | ES1G-13-F | Diodes Incorporated | DIODE GEN PURP 400V 1A SMA |  |  |  |  | Standard | 400V | 1A | 1.25V @ 1A | Fast Recovery =< 500ns, > 200mA (Io) | 25ns | 5uA @ 400V | 20pF @ 4V, 1MHz | DO-214AC, SMA | SMA | -55 degC ~ 150 degC |  | DIODE A2C1
DIO03872 | DIO03872 | http://rohmfs.rohm.com/en/products/databook/datasheet/discrete/diode/schottky_barrier/rb520g-30.pdf | Digikey | RB520G-30T2RCT-ND | RB520G-30T2R | RB520G-30T2R | Rohm Semiconductor | DIODE SCHOTTKY 30V 100MA VMD2 |  |  |  |  | Schottky | 30V | 100mA | 450mV @ 10mA | Small Signal =< 200mA (Io), Any Speed | - | 500nA @ 10V | - | 2-SMD, Flat Lead | VMD2 | 125 degC (Max) |  | DIODE SCHOTTKY A2C1
DIO03873 | DIO03873 | http://www.vishay.com/docs/88747/ss1h9.pdf | Digikey | SS1H10-E3/61TGICT-ND | SS1H10-E3/61T | SS1H10-E3/61T | Vishay Semiconductor Diodes Division | DIODE SCHOTTKY 100V 1A DO214AC |  |  |  |  | Schottky | 100V | 1A | 770mV @ 1A | Fast Recovery =< 500ns, > 200mA (Io) | - | 1uA @ 100V | - | DO-214AC, SMA | DO-214AC (SMA) | 175 degC (Max) |  | DIODE SCHOTTKY A2C1
DIO03874 | DIO03874 | http://rohmfs.rohm.com/en/products/databook/datasheet/discrete/diode/schottky_barrier/rb550va-30.pdf | Digikey | RB550VA-30CT-ND | RB550VA-30TR | RB550VA-30TR | Rohm Semiconductor | DIODE SCHOTTKY 30V 1A TUMD2 |  |  |  |  | Schottky | 30V | 1A | 520mV @ 1A | Fast Recovery =< 500ns, > 200mA (Io) | - | 30uA @ 10V | - | 2-SMD, Flat Lead | TUMD2 | 150 degC (Max) |  | DIODE SCHOTTKY A2C1
DIO03875 | DIO03875 | http://industrial.panasonic.com/www-cgi/jvcr13pz.cgi?E+SC+3+ANC7001+DA22F21+8+WW | Digikey | DA22F2100LCT-ND | DA22F2100L | DA22F2100L | Panasonic Electronic Components | DIODE GEN PURP 200V 1A MINI2 |  |  |  |  | Standard | 200V | 1A (DC) | 980mV @ 1A | Fast Recovery =< 500ns, > 200mA (Io) | 35ns | 10uA @ 200V | 60pF @ 0V, 1MHz | SOD-123F | Mini2-F4-B | -40 degC ~ 150 degC |  | DIODE A2C1
DIO03876 | DIO03876 | http://www.nxp.com/documents/data_sheet/PMEG2010ER.pdf | Digikey | 568-6504-1-ND | PMEG2010ER,115 | PMEG2010ER,115 | NXP Semiconductors | DIODE SCHOTTKY 20V 1A SOD123W |  |  |  |  | Schottky | 20V | 1A | 340mV @ 1A | Fast Recovery =< 500ns, > 200mA (Io) | - | 1mA @ 20V | 175pF @ 1V, 1MHz | SOD-123W | SOD123W | 150 degC (Max) |  | DIODE SCHOTTKY A2C1
DIO03877 | DIO03877 | http://www.nxp.com/documents/data_sheet/PMLL4148L_PMLL4448.pdf | Digikey | 568-1749-1-ND | PMLL4148L,115 | PMLL4148L,115 | NXP Semiconductors | DIODE GEN PURP 75V 200MA LLDS |  |  |  |  | Standard | 75V | 200mA (DC) | 1V @ 50mA | Small Signal =< 200mA (Io), Any Speed | 4ns | 25nA @ 20V | 4pF @ 0V, 1MHz | SOD-80C | LLDS; MiniMelf | 200 degC (Max) |  | DIODE A2C1
DIO03878 | DIO03878 | http://www.nxp.com/documents/data_sheet/PMLL4148L_PMLL4448.pdf | Digikey | 568-8106-1-ND | PMLL4148L,135 | PMLL4148L,135 | NXP Semiconductors | DIODE GEN PURP 75V 200MA LLDS |  |  |  |  | Standard | 75V | 200mA (DC) | 1V @ 50mA | Small Signal =< 200mA (Io), Any Speed | 4ns | 25nA @ 20V | 4pF @ 0V, 1MHz | SOD-80C | LLDS; MiniMelf | 200 degC (Max) |  | DIODE A2C1
DIO03879 | DIO03879 | http://www.vishay.com/docs/85887/1n4148wfl-g.pdf | Digikey | 1N4148WFL-G3-08GICT-ND | 1N4148WFL-G3-08 | 1N4148WFL-G3-08 | Vishay Semiconductor Diodes Division | DIODE GP 75V 150MA SOD123FL |  |  |  |  | Standard | 75V | 150mA | 1.2V @ 100mA | Small Signal =< 200mA (Io), Any Speed | 4ns | 5uA @ 75V | - | SOD-123F | SOD-123FL | 150 degC (Max) | SOD3715X145N | DIODE A2C1
DIO03880 | DIO03880 | http://industrial.panasonic.com/www-cgi/jvcr13pz.cgi?E+SC+4+CDF7001+DB2W604+8+WW | Digikey | P15184CT-ND | DB2W60400L | DB2W60400L | Panasonic Electronic Components | DIODE SCHOTTKY 60V 2A MINI2 |  |  |  |  | Schottky | 60V | 2A | 660mV @ 2A | Fast Recovery =< 500ns, > 200mA (Io) | 12ns | 300uA @ 60V | 38pF @ 10V, 1MHz | SOD-123F | Mini2-F3-B | 150 degC (Max) |  | DIODE SCHOTTKY A2C1
DIO03881 | DIO03881 | http://rohmfs.rohm.com/en/products/databook/datasheet/discrete/diode/fast_recovery/rf101l2s.pdf | Digikey | RF101L2STE25CT-ND | RF101L2STE25 | RF101L2STE25 | Rohm Semiconductor | DIODE GEN PURP 200V 1A PMDS |  |  |  |  | Standard | 200V | 1A | 870mV @ 1A | Fast Recovery =< 500ns, > 200mA (Io) | 25ns | 10uA @ 200V | - | DO-214AC, SMA | PMDS | 150 degC (Max) |  | DIODE A2C1
DIO03882 | DIO03882 | http://www.comchiptech.com/cms/UserFiles/CGRB301-G%20Thru.%20CGRB307-G%20RevB.PDF | Digikey | 641-1169-1-ND | CGRB304-G | CGRB304-G | Comchip Technology | DIODE GEN PURP 400V 3A DO214AA |  |  |  |  | Standard | 400V | 3A | 1.1V @ 3A | Standard Recovery >500ns, > 200mA (Io) | - | 5uA @ 400V | - | DO-214AA, SMB | DO-214AA (SMB) | 150 degC (Max) | DIOM4336X262N | DIODE A2C1
DIO03883 | DIO03883 | http://rohmfs.rohm.com/en/products/databook/datasheet/discrete/diode/schottky_barrier/rb491d.pdf | Digikey | RB491DT146CT-ND | RB491DT146 | RB491DT146 | Rohm Semiconductor | DIODE SCHOTTKY 20V 1A SMD3 |  |  |  |  | Schottky | 20V | 1A | 450mV @ 1A | Fast Recovery =< 500ns, > 200mA (Io) | - | 200uA @ 20V | - | TO-236-3, SC-59, SOT-23-3 | SMD3 | 125 degC (Max)
DIO03884 | DIO03884 | http://www.diodes.com/datasheets/ds30212.pdf | Digikey | ES2G-FDICT-ND | ES2G-13-F | ES2G-13-F | Diodes Incorporated | DIODE GEN PURP 400V 2A SMB |  |  |  |  | Standard | 400V | 2A | 1.25V @ 2A | Fast Recovery =< 500ns, > 200mA (Io) | 35ns | 5uA @ 400V | 25pF @ 4V, 1MHz | DO-214AA, SMB | SMB | -55 degC ~ 150 degC | DIOM4336X262N | DIODE A2C1
DIO03885 | DIO03885 | http://www.nxp.com/documents/data_sheet/PMEG6020ER.pdf | Digikey | 568-6529-1-ND | PMEG6020ER,115 | PMEG6020ER,115 | NXP Semiconductors | DIODE SCHOTTKY 60V 2A SOD123W |  |  |  |  | Schottky | 60V | 2A | 530mV @ 2A | Fast Recovery =< 500ns, > 200mA (Io) | - | 150uA @ 60V | 240pF @ 1V, 1MHz | SOD-123W | SOD123W | 150 degC (Max) |  | DIODE SCHOTTKY A2C1
DIO03886 | DIO03886 | http://rohmfs.rohm.com/en/products/databook/datasheet/discrete/diode/schottky_barrier/rsx051va-30.pdf | Digikey | RSX051VA-30CT-ND | RSX051VA-30TR | RSX051VA-30TR | Rohm Semiconductor | DIODE SCHOTTKY 30V 500MA TUMD2 |  |  |  |  | Schottky | 30V | 500mA | 390mV @ 500mA | Fast Recovery =< 500ns, > 200mA (Io) | - | 200uA @ 30V | - | 2-SMD, Flat Lead | TUMD2 | 150 degC (Max) |  | DIODE SCHOTTKY A2C1
DIO03887 | DIO03887 | http://rohmfs.rohm.com/en/products/databook/datasheet/discrete/diode/schottky_barrier/rsx071va-30.pdf | Digikey | RSX071VA-30CT-ND | RSX071VA-30TR | RSX071VA-30TR | Rohm Semiconductor | DIODE SCHOTTKY 30V 700MA TUMD2 |  |  |  |  | Schottky | 30V | 700mA | 420mV @ 700mA | Fast Recovery =< 500ns, > 200mA (Io) | - | 200uA @ 30V | - | 2-SMD, Flat Lead | TUMD2 | 150 degC (Max) |  | DIODE SCHOTTKY A2C1
DIO03888 | DIO03888 | http://www.diodes.com/datasheets/ds14002.pdf | Digikey | ES2DA-FDICT-ND | ES2DA-13-F | ES2DA-13-F | Diodes Incorporated | DIODE GEN PURP 200V 2A SMA |  |  |  |  | Standard | 200V | 2A | 920mV @ 2A | Fast Recovery =< 500ns, > 200mA (Io) | 25ns | 5uA @ 200V | 25pF @ 4V, 1MHz | DO-214AC, SMA | SMA | -55 degC ~ 150 degC |  | DIODE A2C1
DIO03889 | DIO03889 | http://www.bourns.com/data/global/pdfs/CD214-B220_B260.pdf | Digikey | CD214A-B260LFCT-ND | CD214A-B260LF | CD214A-B260LF | Bourns Inc. | DIODE SCHOTTKY 60V 2A SMA |  |  |  |  | Schottky | 60V | 2A | 700mV @ 2A | Fast Recovery =< 500ns, > 200mA (Io) | - | 500uA @ 60V | 200pF @ 4V, 1MHz | DO-214AC, SMA | SMA (DO-214AC) | -55 degC ~ 125 degC |  | DIODE SCHOTTKY A2C1
DIO03890 | DIO03890 | http://www.diodes.com/datasheets/ds14002.pdf | Digikey | ES2BA-FDICT-ND | ES2BA-13-F | ES2BA-13-F | Diodes Incorporated | DIODE GEN PURP 100V 2A SMA |  |  |  |  | Standard | 100V | 2A | 920mV @ 2A | Fast Recovery =< 500ns, > 200mA (Io) | 25ns | 5uA @ 100V | 25pF @ 4V, 1MHz | DO-214AC, SMA | SMA | -55 degC ~ 150 degC |  | DIODE A2C1
DIO03891 | DIO03891 | http://www.diodes.com/datasheets/ds14002.pdf | Digikey | ES2AA-FDICT-ND | ES2AA-13-F | ES2AA-13-F | Diodes Incorporated | DIODE GEN PURP 50V 2A SMA |  |  |  |  | Standard | 50V | 2A | 920mV @ 2A | Fast Recovery =< 500ns, > 200mA (Io) | 25ns | 5uA @ 50V | 25pF @ 4V, 1MHz | DO-214AC, SMA | SMA | -55 degC ~ 150 degC |  | DIODE A2C1
DIO03892 | DIO03892 | http://industrial.panasonic.com/www-cgi/jvcr13pz.cgi?E+SC+4+CDF7001+DB2X415+8+WW | Digikey | DB2X41500LCT-ND | DB2X41500L | DB2X41500L | Panasonic Electronic Components | DIODE SCHOTTKY 40V 3A MINI2 |  |  |  |  | Schottky | 40V | 3A | 550mV @ 3A | Fast Recovery =< 500ns, > 200mA (Io) | 25ns | 200uA @ 40V | 70pF @ 10V, 1MHz | SOD-123F | Mini2-F4-B | 125 degC (Max) |  | DIODE SCHOTTKY A2C1
DIO03893 | DIO03893 | http://www.diodes.com/datasheets/SBR130S3.pdf | Digikey | SBR130S3-7DICT-ND | SBR130S3-7 | SBR130S3-7 | Diodes Incorporated | DIODE SBR 30V 1A SOD323 |  |  |  |  | Super Barrier | 30V | 1A | 460mV @ 1A | Fast Recovery =< 500ns, > 200mA (Io) | - | 50uA @ 30V | - | SC-76, SOD-323 | SOD-323 | -65 degC ~ 150 degC | SOD2513X110N
DIO03894 | DIO03894 | http://www.comchiptech.com/cms/UserFiles/CDBMT240-HF%20Thru%20CDBMT2200-HF%20RevC.pdf | Digikey | 641-1445-1-ND | CDBMT2100-HF | CDBMT2100-HF | Comchip Technology | DIODE SCHOTTKY 100V 2A SOD123H |  |  |  |  | Schottky | 100V | 2A (DC) | 850mV @ 2A | Fast Recovery =< 500ns, > 200mA (Io) | - | 500uA @ 100V | 160pF @ 4V, 1MHz | SOD-123H | SOD-123H | -55 degC ~ 150 degC |  | DIODE SCHOTTKY A2C1
DIO03895 | DIO03895 | http://rohmfs.rohm.com/en/products/databook/datasheet/discrete/diode/fast_recovery/rfn1l6s.pdf | Digikey | RFN1L6STE25CT-ND | RFN1L6STE25 | RFN1L6STE25 | Rohm Semiconductor | DIODE GEN PURP 600V 800MA PMDS |  |  |  |  | Standard | 600V | 800mA | 1.45V @ 800mA | Fast Recovery =< 500ns, > 200mA (Io) | 35ns | 1uA @ 600V | - | DO-214AC, SMA | PMDS | 150 degC (Max) |  | DIODE A2C1
DIO03896 | DIO03896 | http://media.digikey.com/pdf/Data%20Sheets/Vishay%20Semiconductors/SS2PH9%20&%20SS2PH10.pdf | Digikey | SS2PH10-M3/84AGICT-ND | SS2PH10-M3/84A | SS2PH10-M3/84A | Vishay Semiconductor Diodes Division | DIODE SCHOTTKY 100V 2A DO220AA |  |  |  |  | Schottky | 100V | 2A | 800mV @ 2A | Fast Recovery =< 500ns, > 200mA (Io) | - | 1uA @ 100V | 65pF @ 4V, 1MHz | DO-220AA | DO-220AA (SMP) | -55 degC ~ 175 degC |  | DIODE SCHOTTKY A2C1
DIO03897 | DIO03897 | http://www.toshiba.com/taec/components2/Datasheet_Sync/200612/DST_CRS06-TDE_EN_1638.pdf | Digikey | CRS06QMCT-ND | CRS06(TE85L,Q,M) | CRS06(TE85L,Q,M) | Toshiba Semiconductor and Storage | DIODE SCHOTTKY 20V 1A SFLAT |  |  |  |  | Schottky | 20V | 1A | 360mV @ 1A | Fast Recovery =< 500ns, > 200mA (Io) | - | 1mA @ 20V | 60pF @ 10V, 1MHz | SOD-123F | S-FLAT (1.6x3.5) | -40 degC ~ 125 degC |  | DIODE SCHOTTKY A2C1
DIO03898 | DIO03898 | http://rohmfs.rohm.com/en/products/databook/datasheet/discrete/diode/schottky_barrier/rsx101m-30.pdf | Digikey | RSX101M-30CT-ND | RSX101M-30TR | RSX101M-30TR | Rohm Semiconductor | DIODE SCHOTTKY 30V 1A PMDU |  |  |  |  | Schottky | 30V | 1A | 390mV @ 1A | Fast Recovery =< 500ns, > 200mA (Io) | - | 200uA @ 30V | 60pF @ 10V, 1MHz | SOD-123F | PMDU | 150 degC (Max) |  | DIODE SCHOTTKY A2C1
DIO03899 | DIO03899 | http://www.nxp.com/documents/data_sheet/PMBD914.pdf | Digikey | 568-1737-1-ND | PMBD914,215 | PMBD914,215 | NXP Semiconductors | DIODE GEN PURP 100V 215MA SOT23 |  |  |  |  | Standard | 100V | 215mA (DC) | 1.25V @ 150mA | Fast Recovery =< 500ns, > 200mA (Io) | 4ns | 1uA @ 75V | 1.5pF @ 0V, 1MHz | TO-236-3, SC-59, SOT-23-3 | SOT-23 (TO-236AB) | 150 degC (Max) | SOT190P240X120-3N | DIODE A1N2C3
DIO03900 | DIO03900 | http://www.nxp.com/documents/data_sheet/PMBD914.pdf | Digikey | 568-8101-1-ND | PMBD914,235 | PMBD914,235 | NXP Semiconductors | DIODE GEN PURP 100V 215MA SOT23 |  |  |  |  | Standard | 100V | 215mA (DC) | 1.25V @ 150mA | Fast Recovery =< 500ns, > 200mA (Io) | 4ns | 1uA @ 75V | 1.5pF @ 0V, 1MHz | TO-236-3, SC-59, SOT-23-3 | SOT-23 (TO-236AB) | 150 degC (Max) | SOT190P240X120-3N | DIODE A1N2C3
DIO03901 | DIO03901 | http://www.vishay.com/docs/94119/vs-10mq100npbf.pdf | Digikey | 10MQ100NPBFCT-ND | VS-10MQ100NTRPBF | VS-10MQ100NTRPBF | Vishay Semiconductor Diodes Division | DIODE SCHOTTKY 100V 2.1A SMA |  |  |  |  | Schottky | 100V | 2.1A | 780mV @ 1A | Fast Recovery =< 500ns, > 200mA (Io) | - | 100uA @ 100V | 38pF @ 10V, 1MHz | DO-214AC, SMA | SMA | -55 degC ~ 150 degC |  | DIODE SCHOTTKY A2C1
DIO03902 | DIO03902 | http://www.vishay.com/docs/94118/vs-10mq060npbf.pdf | Digikey | 10MQ060NPBFCT-ND | VS-10MQ060NTRPBF | VS-10MQ060NTRPBF | Vishay Semiconductor Diodes Division | DIODE SCHOTTKY 60V 1A SMA |  |  |  |  | Schottky | 60V | 1A | 630mV @ 1A | Fast Recovery =< 500ns, > 200mA (Io) | - | 500uA @ 60V | 31pF @ 10V, 1MHz | DO-214AC, SMA | SMA | -55 degC ~ 150 degC |  | DIODE SCHOTTKY A2C1
DIO03903 | DIO03903 | http://www.diodes.com/datasheets/ds30924.pdf | Digikey | B340B-FDICT-ND | B340B-13-F | B340B-13-F | Diodes Incorporated | DIODE SCHOTTKY 40V 3A SMB |  |  |  |  | Schottky | 40V | 3A | 500mV @ 3A | Fast Recovery =< 500ns, > 200mA (Io) | - | 500uA @ 40V | 200pF @ 4V, 1MHz | DO-214AA, SMB | SMB | -55 degC ~ 150 degC | DIOM4336X262N | DIODE SCHOTTKY A2C1
DIO03904 | DIO03904 | http://www.diodes.com/datasheets/ds16007.pdf | Digikey | S5BC-FDICT-ND | S5BC-13-F | S5BC-13-F | Diodes Incorporated | DIODE GEN PURP 100V 5A SMC |  |  |  |  | Standard | 100V | 5A | 1.15V @ 5A | Standard Recovery >500ns, > 200mA (Io) | - | 10uA @ 100V | 40pF @ 4V, 1MHz | DO-214AB, SMC | SMC | -65 degC ~ 150 degC |  | DIODE A2C1
DIO03905 | DIO03905 | http://www.diodes.com/datasheets/ds16007.pdf | Digikey | S5AC-FDICT-ND | S5AC-13-F | S5AC-13-F | Diodes Incorporated | DIODE GEN PURP 50V 5A SMC |  |  |  |  | Standard | 50V | 5A | 1.15V @ 5A | Standard Recovery >500ns, > 200mA (Io) | - | 10uA @ 50V | 40pF @ 4V, 1MHz | DO-214AB, SMC | SMC | -65 degC ~ 150 degC |  | DIODE A2C1
DIO03906 | DIO03906 | http://www.diodes.com/datasheets/ds16005.pdf | Digikey | S3MB-FDICT-ND | S3MB-13-F | S3MB-13-F | Diodes Incorporated | DIODE GEN PURP 1KV 3A SMB |  |  |  |  | Standard | 1000V (1kV) | 3A | 1.15V @ 3A | Standard Recovery >500ns, > 200mA (Io) | - | 10uA @ 1000V | 40pF @ 4V, 1MHz | DO-214AA, SMB | SMB | -65 degC ~ 150 degC | DIOM4336X262N | DIODE A2C1
DIO03907 | DIO03907 | http://www.diodes.com/datasheets/ds30021.pdf | Digikey | B2100-FDICT-ND | B2100-13-F | B2100-13-F | Diodes Incorporated | DIODE SCHOTTKY 100V 2A SMB |  |  |  |  | Schottky | 100V | 2A | 790mV @ 2A | Fast Recovery =< 500ns, > 200mA (Io) | - | 7mA @ 100V | 75pF @ 4V, 1MHz | DO-214AA, SMB | SMB | -65 degC ~ 150 degC | DIOM4336X262N | DIODE SCHOTTKY A2C1
DIO03908 | DIO03908 | http://www.diodes.com/datasheets/ds14002.pdf | Digikey | ES2B-FDICT-ND | ES2B-13-F | ES2B-13-F | Diodes Incorporated | DIODE GEN PURP 100V 2A SMB |  |  |  |  | Standard | 100V | 2A | 920mV @ 2A | Fast Recovery =< 500ns, > 200mA (Io) | 25ns | 5uA @ 100V | 25pF @ 4V, 1MHz | DO-214AA, SMB | SMB | -55 degC ~ 150 degC | DIOM4336X262N | DIODE A2C1
DIO03909 | DIO03909 | http://www.diodes.com/datasheets/ds16005.pdf | Digikey | S3GB-FDICT-ND | S3GB-13-F | S3GB-13-F | Diodes Incorporated | DIODE GEN PURP 400V 3A SMB |  |  |  |  | Standard | 400V | 3A | 1.15V @ 3A | Standard Recovery >500ns, > 200mA (Io) | - | 10uA @ 400V | 40pF @ 4V, 1MHz | DO-214AA, SMB | SMB | -65 degC ~ 150 degC | DIOM4336X262N | DIODE A2C1
DIO03910 | DIO03910 | http://www.diodes.com/datasheets/ds16007.pdf | Digikey | S5GC-FDICT-ND | S5GC-13-F | S5GC-13-F | Diodes Incorporated | DIODE GEN PURP 400V 5A SMC |  |  |  |  | Standard | 400V | 5A | 1.15V @ 5A | Standard Recovery >500ns, > 200mA (Io) | - | 10uA @ 400V | 40pF @ 4V, 1MHz | DO-214AB, SMC | SMC | -65 degC ~ 150 degC |  | DIODE A2C1
DIO03911 | DIO03911 | http://www.mccsemi.com/up_pdf/ER3AB-ER3MB(SMB).pdf | Digikey | ER3JB-TPMSCT-ND | ER3JB-TP | ER3JB-TP | Micro Commercial Co | DIODE GEN PURP 600V 3A DO214AA |  |  |  |  | Standard | 600V | 3A | 1.7V @ 3A | Fast Recovery =< 500ns, > 200mA (Io) | 35ns | 5uA @ 600V | 45pF @ 4V, 1MHz | DO-214AA, SMB | DO-214AA (SMB) | -50 degC ~ 150 degC | DIOM4336X262N | DIODE A2C1
DIO03912 | DIO03912 | http://www.nxp.com/documents/data_sheet/PMEG3020BEP.pdf | Digikey | 568-6514-1-ND | PMEG3020BEP,115 | PMEG3020BEP,115 | NXP Semiconductors | DIODE SCHOTTKY 30V 2A SOD128 |  |  |  |  | Schottky | 30V | 2A | 450mV @ 2A | Fast Recovery =< 500ns, > 200mA (Io) | - | 100uA @ 30V | 340pF @ 1V, 1MHz | SOD-128 | SOD-128 | 150 degC (Max) | diom500270x110n | DIODE SCHOTTKY A2C1
DIO03913 | DIO03913 | http://industrial.panasonic.com/www-cgi/jvcr13pz.cgi?E+SC+4+CDF7001+DB2W319+8+WW | Digikey | DB2W31900LCT-ND | DB2W31900L | DB2W31900L | Panasonic Electronic Components | DIODE SCHOTTKY 30V 3A MINI2 |  |  |  |  | Schottky | 30V | 3A | 490mV @ 3A | Fast Recovery =< 500ns, > 200mA (Io) | 23ns | 200uA @ 30V | 70pF @ 10V, 1MHz | SOD-123F | Mini2-F3-B | 125 degC (Max) |  | DIODE SCHOTTKY A2C1
DIO03914 | DIO03914 | http://www.mccsemi.com/up_pdf/ER3AB-ER3MB(SMB).pdf | Digikey | ER3DB-TPMSCT-ND | ER3DB-TP | ER3DB-TP | Micro Commercial Co | DIODE GEN PURP 200V 3A DO214AA |  |  |  |  | Standard | 200V | 3A | 950mV @ 3A | Fast Recovery =< 500ns, > 200mA (Io) | 35ns | 5uA @ 200V | 45pF @ 4V, 1MHz | DO-214AA, SMB | DO-214AA (SMB) | -55 degC ~ 150 degC | DIOM4336X262N | DIODE A2C1
DIO03915 | DIO03915 | http://www.mccsemi.com/up_pdf/S3AB-S3MB(SMB).PDF | Digikey | S3GB-TPMSCT-ND | S3GB-TP | S3GB-TP | Micro Commercial Co | DIODE GEN PURP 400V 3A DO214AA |  |  |  |  | Standard | 400V | 3A | 1.15V @ 3A | Standard Recovery >500ns, > 200mA (Io) | - | 10uA @ 400V | 40pF @ 4V, 1MHz | DO-214AA, SMB | DO-214AA (SMB) | - | DIOM4336X262N | DIODE A2C1
DIO03916 | DIO03916 | http://www.mccsemi.com/up_pdf/S3AB-S3MB(SMB).PDF | Digikey | S3JB-TPMSCT-ND | S3JB-TP | S3JB-TP | Micro Commercial Co | DIODE GEN PURP 600V 3A DO214AA |  |  |  |  | Standard | 600V | 3A | 1.15V @ 3A | Standard Recovery >500ns, > 200mA (Io) | - | 10uA @ 600V | 40pF @ 4V, 1MHz | DO-214AA, SMB | DO-214AA (SMB) | - | DIOM4336X262N | DIODE A2C1
DIO03917 | DIO03917 | http://industrial.panasonic.com/www-cgi/jvcr13pz.cgi?E+SC+4+CDF7001+DB2W409+8+WW | Digikey | DB2W40900LCT-ND | DB2W40900L | DB2W40900L | Panasonic Electronic Components | DIODE SCHOTTKY 40V 3A MINI2 |  |  |  |  | Schottky | 40V | 3A | 550mV @ 3A | Fast Recovery =< 500ns, > 200mA (Io) | 25ns | 200uA @ 40V | 70pF @ 10V, 1MHz | SOD-123F | Mini2-F3-B | 150 degC (Max) |  | DIODE SCHOTTKY A2C1
DIO03918 | DIO03918 | http://www.diodes.com/datasheets/ds30891.pdf | Digikey | B320A-FDICT-ND | B320A-13-F | B320A-13-F | Diodes Incorporated | DIODE SCHOTTKY 20V 3A SMA |  |  |  |  | Schottky | 20V | 3A | 500mV @ 3A | Fast Recovery =< 500ns, > 200mA (Io) | - | 500uA @ 20V | 200pF @ 4V, 1MHz | DO-214AC, SMA | SMA | -55 degC ~ 150 degC |  | DIODE SCHOTTKY A2C1
DIO03919 | DIO03919 | http://www.fairchildsemi.com/datasheets/S2/S210.pdf | Digikey | SS26FSCT-ND | SS26 | SS26 | Fairchild Semiconductor | DIODE SCHOTTKY 60V 2A DO214AA |  |  |  |  | Schottky | 60V | 2A | 700mV @ 2A | Fast Recovery =< 500ns, > 200mA (Io) | - | 400uA @ 60V | - | DO-214AA, SMB | DO-214AA (SMB) | -65 degC ~ 125 degC | DIOM4336X262N | DIODE SCHOTTKY A2C1
DIO03920 | DIO03920 | http://www.fairchildsemi.com/datasheets/ES/ES3A.pdf | Digikey | ES3DFSCT-ND | ES3D | ES3D | Fairchild Semiconductor | DIODE GEN PURP 200V 3A SMC |  |  |  |  | Standard | 200V | 3A | 950mV @ 3A | Fast Recovery =< 500ns, > 200mA (Io) | 20ns | 10uA @ 200V | 45pF @ 4V, 1MHz | DO-214AB, SMC | SMC (DO-214AB) | -50 degC ~ 150 degC |  | DIODE A2C1
DIO03921 | DIO03921 | http://www.vishay.com/docs/88916/ss2p2l.pdf | Digikey | SS2P3L-M3/84AGICT-ND | SS2P3L-M3/84A | SS2P3L-M3/84A | Vishay Semiconductor Diodes Division | DIODE SCHOTTKY 30V 2A DO220AA |  |  |  |  | Schottky | 30V | 2A | 500mV @ 2A | Fast Recovery =< 500ns, > 200mA (Io) | - | 200uA @ 30V | 130pF @ 4V, 1MHz | DO-220AA | DO-220AA (SMP) | -55 degC ~ 150 degC |  | DIODE SCHOTTKY A2C1
DIO03922 | DIO03922 | http://www.fairchildsemi.com/datasheets/ES/ES3A.pdf | Digikey | ES3JCT-ND | ES3J | ES3J | Fairchild Semiconductor | DIODE GEN PURP 600V 3A SMC |  |  |  |  | Standard | 600V | 3A | 1.7V @ 3A | Fast Recovery =< 500ns, > 200mA (Io) | 35ns | 10uA @ 600V | 45pF @ 4V, 1MHz | DO-214AB, SMC | SMC (DO-214AB) | -50 degC ~ 150 degC |  | DIODE A2C1
DIO03923 | DIO03923 | http://www.diodes.com/datasheets/ds30891.pdf | Digikey | B360A-FDICT-ND | B360A-13-F | B360A-13-F | Diodes Incorporated | DIODE SCHOTTKY 60V 3A SMA |  |  |  |  | Schottky | 60V | 3A | 700mV @ 3A | Fast Recovery =< 500ns, > 200mA (Io) | - | 500uA @ 60V | 200pF @ 4V, 1MHz | DO-214AC, SMA | SMA | -55 degC ~ 150 degC |  | DIODE SCHOTTKY A2C1
DIO03924 | DIO03924 | http://www.diodes.com/datasheets/ds30891.pdf | Digikey | B350A-FDICT-ND | B350A-13-F | B350A-13-F | Diodes Incorporated | DIODE SCHOTTKY 50V 3A SMA |  |  |  |  | Schottky | 50V | 3A | 700mV @ 3A | Fast Recovery =< 500ns, > 200mA (Io) | - | 500uA @ 50V | 200pF @ 4V, 1MHz | DO-214AC, SMA | SMA | -55 degC ~ 150 degC |  | DIODE SCHOTTKY A2C1
DIO03925 | DIO03925 | http://www.diodes.com/datasheets/ds13004.pdf | Digikey | B250A-FDICT-ND | B250A-13-F | B250A-13-F | Diodes Incorporated | DIODE SCHOTTKY 50V 2A SMA |  |  |  |  | Schottky | 50V | 2A | 700mV @ 2A | Fast Recovery =< 500ns, > 200mA (Io) | - | 500uA @ 50V | 200pF @ 4V, 1MHz | DO-214AC, SMA | SMA | -65 degC ~ 150 degC |  | DIODE SCHOTTKY A2C1
DIO03926 | DIO03926 | http://www.nxp.com/documents/data_sheet/PDZ-B_SERIES.pdf | Digikey | 568-6443-1-ND | PDZ12B,115 | PDZ12B,115 | NXP Semiconductors | DIODE ZENER 12V 400MW SOD323 | 12V | +/-2% | 400mW | 10 Ohm | Zener |  |  | 1.1V @ 100mA |  |  | 100nA @ 9V |  | SC-76, SOD-323 | SOD-323 | -65 degC ~ 150 degC | SOD2513X110N | DIODE ZENER A2C1
DIO03927 | DIO03927 | http://rohmfs.rohm.com/en/products/databook/datasheet/discrete/diode/zener/udzv11b.pdf | Digikey | UDZVTE-1711BCT-ND | UDZVTE-1711B | UDZVTE-1711B | Rohm Semiconductor | DIODE ZENER 11V 200MW UMD2 | 11V | - | 200mW | 30 Ohm | Zener |  |  | - |  |  | 100nA @ 8V |  | SC-90, SOD-323F | UMD2 | -55 degC ~ 150 degC |  | DIODE ZENER A2C1
DIO03928 | DIO03928 | http://rohmfs.rohm.com/en/products/databook/datasheet/discrete/diode/zener/udzv11b.pdf | Digikey | UDZVTE-1716BCT-ND | UDZVTE-1716B | UDZVTE-1716B | Rohm Semiconductor | DIODE ZENER 16V 200MW UMD2 | 16V | - | 200mW | 50 Ohm | Zener |  |  | - |  |  | 100nA @ 12V |  | SC-90, SOD-323F | UMD2 | -55 degC ~ 150 degC |  | DIODE ZENER A2C1
DIO03929 | DIO03929 | http://rohmfs.rohm.com/en/products/databook/datasheet/discrete/diode/zener/udzv11b.pdf | Digikey | UDZVTE-1720BCT-ND | UDZVTE-1720B | UDZVTE-1720B | Rohm Semiconductor | DIODE ZENER 20V 200MW UMD2 | 20V | - | 200mW | 85 Ohm | Zener |  |  | - |  |  | 100nA @ 15V |  | SC-90, SOD-323F | UMD2 | -55 degC ~ 150 degC |  | DIODE ZENER A2C1
DIO03930 | DIO03930 | http://rohmfs.rohm.com/en/products/databook/datasheet/discrete/diode/zener/udzv11b.pdf | Digikey | UDZVTE-174.3BCT-ND | UDZVTE-174.3B | UDZVTE-174.3B | Rohm Semiconductor | DIODE ZENER 4.3V 200MW UMD2 | 4.3V | - | 200mW | 100 Ohm | Zener |  |  | - |  |  | 5uA @ 1V |  | SC-90, SOD-323F | UMD2 | -55 degC ~ 150 degC |  | DIODE ZENER A2C1
DIO03931 | DIO03931 | http://rohmfs.rohm.com/en/products/databook/datasheet/discrete/diode/zener/udzv11b.pdf | Digikey | UDZVTE-1710BCT-ND | UDZVTE-1710B | UDZVTE-1710B | Rohm Semiconductor | DIODE ZENER 10V 200MW UMD2 | 10V | - | 200mW | 30 Ohm | Zener |  |  | - |  |  | 100nA @ 7V |  | SC-90, SOD-323F | UMD2 | -55 degC ~ 150 degC |  | DIODE ZENER A2C1
DIO03932 | DIO03932 | http://rohmfs.rohm.com/en/products/databook/datasheet/discrete/diode/zener/udzv11b.pdf | Digikey | UDZVTE-1712BCT-ND | UDZVTE-1712B | UDZVTE-1712B | Rohm Semiconductor | DIODE ZENER 12V 200MW UMD2 | 12V | - | 200mW | 30 Ohm | Zener |  |  | - |  |  | 100nA @ 9V |  | SC-90, SOD-323F | UMD2 | -55 degC ~ 150 degC |  | DIODE ZENER A2C1
DIO03933 | DIO03933 | http://rohmfs.rohm.com/en/products/databook/datasheet/discrete/diode/zener/udzv11b.pdf | Digikey | UDZVTE-1713BCT-ND | UDZVTE-1713B | UDZVTE-1713B | Rohm Semiconductor | DIODE ZENER 13V 200MW UMD2 | 13V | - | 200mW | 37 Ohm | Zener |  |  | - |  |  | 100nA @ 10V |  | SC-90, SOD-323F | UMD2 | -55 degC ~ 150 degC |  | DIODE ZENER A2C1
DIO03934 | DIO03934 | http://rohmfs.rohm.com/en/products/databook/datasheet/discrete/diode/zener/udzv11b.pdf | Digikey | UDZVTE-1715BCT-ND | UDZVTE-1715B | UDZVTE-1715B | Rohm Semiconductor | DIODE ZENER 15V 200MW UMD2 | 15V | - | 200mW | 42 Ohm | Zener |  |  | - |  |  | 100nA @ 11V |  | SC-90, SOD-323F | UMD2 | -55 degC ~ 150 degC |  | DIODE ZENER A2C1
DIO03935 | DIO03935 | http://rohmfs.rohm.com/en/products/databook/datasheet/discrete/diode/zener/udzv11b.pdf | Digikey | UDZVTE-174.7BCT-ND | UDZVTE-174.7B | UDZVTE-174.7B | Rohm Semiconductor | DIODE ZENER 4.7V 200MW UMD2 | 4.7V | - | 200mW | 100 Ohm | Zener |  |  | - |  |  | 2uA @ 1V |  | SC-90, SOD-323F | UMD2 | -55 degC ~ 150 degC |  | DIODE ZENER A2C1
DIO03936 | DIO03936 | http://rohmfs.rohm.com/en/products/databook/datasheet/discrete/diode/zener/udzv11b.pdf | Digikey | UDZVTE-176.2BCT-ND | UDZVTE-176.2B | UDZVTE-176.2B | Rohm Semiconductor | DIODE ZENER 6.2V 200MW UMD2 | 6.2V | - | 200mW | 60 Ohm | Zener |  |  | - |  |  | 1uA @ 3V |  | SC-90, SOD-323F | UMD2 | -55 degC ~ 150 degC |  | DIODE ZENER A2C1
DIO03937 | DIO03937 | http://www.mccsemi.com/up_pdf/BZT52C2V4T~BZT52C39T(SOD-523).PDF | Digikey | BZT52C2V4T-TPMSCT-ND | BZT52C2V4T-TP | BZT52C2V4T-TP | Micro Commercial Co | DIODE ZENER 2.4V 100MW SOD523 | 2.4V | +/-6% | 100mW | 100 Ohm | Zener |  |  | 900mV @ 10mA |  |  | 50uA @ 1V |  | SC-79, SOD-523 | SOD-523 | -65 degC ~ 175 degC |  | DIODE ZENER A2C1
DIO03938 | DIO03938 | http://www.mccsemi.com/up_pdf/BZT52C2V4T~BZT52C39T(SOD-523).PDF | Digikey | BZT52C36T-TPMSCT-ND | BZT52C36T-TP | BZT52C36T-TP | Micro Commercial Co | DIODE ZENER 36V 100MW SOD523 | 36V | +/-6% | 100mW | 90 Ohm | Zener |  |  | 900mV @ 10mA |  |  | 100nA @ 25.2V |  | SC-79, SOD-523 | SOD-523 | -65 degC ~ 175 degC |  | DIODE ZENER A2C1
DIO03939 | DIO03939 | http://www.diodes.com/datasheets/ds30407.pdf | Digikey | DDZ24CDICT-ND | DDZ24C-7 | DDZ24C-7 | Diodes Incorporated | DIODE ZENER 24V 500MW SOD123 | 24V | +/-3% | 500mW | 35 Ohm | Zener |  |  | 900mV @ 10mA |  |  | 50nA @ 19V |  | SOD-123 | SOD-123 | -65 degC ~ 150 degC | SOD3715X145N | DIODE ZENER A2C1
DIO03940 | DIO03940 | http://www.diodes.com/datasheets/ds30407.pdf | Digikey | DDZ6V2BDICT-ND | DDZ6V2B-7 | DDZ6V2B-7 | Diodes Incorporated | DIODE ZENER 6.2V 500MW SOD123 | 6.2V | +/-3% | 500mW | 7 Ohm | Zener |  |  | 900mV @ 10mA |  |  | 500nA @ 4V |  | SOD-123 | SOD-123 | -65 degC ~ 150 degC | SOD3715X145N | DIODE ZENER A2C1
DIO03941 | DIO03941 | http://www.diodes.com/datasheets/ds30407.pdf | Digikey | DDZ5V1BDICT-ND | DDZ5V1B-7 | DDZ5V1B-7 | Diodes Incorporated | DIODE ZENER 5.1V 500MW SOD123 | 5.1V | +/-3% | 500mW | 17 Ohm | Zener |  |  | 900mV @ 10mA |  |  | 5uA @ 1.5V |  | SOD-123 | SOD-123 | -65 degC ~ 150 degC | SOD3715X145N | DIODE ZENER A2C1
DIO03942 | DIO03942 | http://www.diodes.com/datasheets/ds30407.pdf | Digikey | DDZ18CDICT-ND | DDZ18C-7 | DDZ18C-7 | Diodes Incorporated | DIODE ZENER 18V 500MW SOD123 | 18V | +/-3% | 500mW | 23 Ohm | Zener |  |  | 900mV @ 10mA |  |  | 50nA @ 14V |  | SOD-123 | SOD-123 | -65 degC ~ 150 degC | SOD3715X145N | DIODE ZENER A2C1
DIO03943 | DIO03943 | http://www.diodes.com/datasheets/ds30407.pdf | Digikey | DDZ17-7DICT-ND | DDZ17-7 | DDZ17-7 | Diodes Incorporated | DIODE ZENER 17V 500MW SOD123 | 17V | +/-3% | 500mW | 23 Ohm | Zener |  |  | 900mV @ 10mA |  |  | 50nA @ 14V |  | SOD-123 | SOD-123 | -65 degC ~ 150 degC | SOD3715X145N | DIODE ZENER A2C1
DIO03944 | DIO03944 | http://www.fairchildsemi.com/datasheets/MM/MMSZ4702.pdf | Digikey | MMSZ4702CT-ND | MMSZ4702 | MMSZ4702 | Fairchild Semiconductor | DIODE ZENER 15V 500MW SOD123 | 15V | +/-5% | 500mW | - | Zener |  |  | 900mV @ 10mA |  |  | 50nA @ 11.4V |  | SOD-123 | SOD-123 | -55 degC ~ 150 degC | SOD3715X145N | DIODE ZENER A2C1
DIO03945 | DIO03945 | http://www.nxp.com/documents/data_sheet/BZX384_SERIES.pdf | Digikey | 568-1783-1-ND | BZX384-C11,115 | BZX384-C11,115 | NXP Semiconductors | DIODE ZENER 11V 300MW SOD323 | 11V | +/-5% | 300mW | 20 Ohm | Zener |  |  | 1.1V @ 100mA |  |  | 100nA @ 8V |  | SC-76, SOD-323 | SOD-323 | -65 degC ~ 150 degC | SOD2513X110N | DIODE ZENER A2C1
DIO03946 | DIO03946 | http://www.fairchildsemi.com/datasheets/MM/MMSZ5226B.pdf | Digikey | MMSZ5253BCT-ND | MMSZ5253B | MMSZ5253B | Fairchild Semiconductor | DIODE ZENER 25V 500MW SOD123 | 25V | +/-5% | 500mW | 35 Ohm | Zener |  |  | 900mV @ 10mA |  |  | 100nA @ 19V |  | SOD-123 | SOD-123 | -55 degC ~ 150 degC | SOD3715X145N | DIODE ZENER A2C1
DIO03947 | DIO03947 | http://www.fairchildsemi.com/datasheets/MM/MMSZ5226B.pdf | Digikey | MMSZ5227BFSCT-ND | MMSZ5227B | MMSZ5227B | Fairchild Semiconductor | DIODE ZENER 3.6V 500MW SOD123 | 3.6V | +/-5% | 500mW | 24 Ohm | Zener |  |  | 900mV @ 10mA |  |  | 15uA @ 1V |  | SOD-123 | SOD-123 | -55 degC ~ 150 degC | SOD3715X145N | DIODE ZENER A2C1
DIO03948 | DIO03948 | http://www.fairchildsemi.com/datasheets/MM/MMSZ5226B.pdf | Digikey | MMSZ5245BFSCT-ND | MMSZ5245B | MMSZ5245B | Fairchild Semiconductor | DIODE ZENER 15V 500MW SOD123 | 15V | +/-5% | 500mW | 16 Ohm | Zener |  |  | 900mV @ 10mA |  |  | 100nA @ 11V |  | SOD-123 | SOD-123 | -55 degC ~ 150 degC | SOD3715X145N | DIODE ZENER A2C1
DIO03949 | DIO03949 | http://www.nxp.com/documents/data_sheet/BZX384_SERIES.pdf | Digikey | 568-6282-1-ND | BZX384-C20,115 | BZX384-C20,115 | NXP Semiconductors | DIODE ZENER 20V 300MW SOD323 | 20V | +/-5% | 300mW | 55 Ohm | Zener |  |  | 1.1V @ 100mA |  |  | 50nA @ 14V |  | SC-76, SOD-323 | SOD-323 | -65 degC ~ 150 degC | SOD2513X110N | DIODE ZENER A2C1
DIO03950 | DIO03950 | http://www.nxp.com/documents/data_sheet/BZX384_SERIES.pdf | Digikey | 568-6279-1-ND | BZX384-C12,115 | BZX384-C12,115 | NXP Semiconductors | DIODE ZENER 12V 300MW SOD323 | 12V | +/-5% | 300mW | 25 Ohm | Zener |  |  | 1.1V @ 100mA |  |  | 100nA @ 8V |  | SC-76, SOD-323 | SOD-323 | -65 degC ~ 150 degC | SOD2513X110N | DIODE ZENER A2C1
DIO03951 | DIO03951 | http://www.nxp.com/documents/data_sheet/BZX384_SERIES.pdf | Digikey | 568-8046-1-ND | BZX384-C6V2,115 | BZX384-C6V2,115 | NXP Semiconductors | DIODE ZENER 6.2V 300MW SOD323 | 6.2V | +/-5% | 300mW | 10 Ohm | Zener |  |  | 1.1V @ 100mA |  |  | 3uA @ 4V |  | SC-76, SOD-323 | SOD-323 | -65 degC ~ 150 degC | SOD2513X110N | DIODE ZENER A2C1
DIO03952 | DIO03952 | http://www.nxp.com/documents/data_sheet/BZX384_SERIES.pdf | Digikey | 568-8044-1-ND | BZX384-C3V6,115 | BZX384-C3V6,115 | NXP Semiconductors | DIODE ZENER 3.6V 300MW SOD323 | 3.6V | +/-5% | 300mW | 90 Ohm | Zener |  |  | 1.1V @ 100mA |  |  | 5uA @ 1V |  | SC-76, SOD-323 | SOD-323 | -65 degC ~ 150 degC | SOD2513X110N | DIODE ZENER A2C1
DIO03953 | DIO03953 | http://www.nxp.com/documents/data_sheet/BZX384_SERIES.pdf | Digikey | 568-8041-1-ND | BZX384-C10,115 | BZX384-C10,115 | NXP Semiconductors | DIODE ZENER 10V 300MW SOD323 | 10V | +/-5% | 300mW | 20 Ohm | Zener |  |  | 1.1V @ 100mA |  |  | 200nA @ 7V |  | SC-76, SOD-323 | SOD-323 | -65 degC ~ 150 degC | SOD2513X110N | DIODE ZENER A2C1
DIO03954 | DIO03954 | http://www.nxp.com/documents/data_sheet/BZX384_SERIES.pdf | Digikey | 568-6285-1-ND | BZX384-C3V9,115 | BZX384-C3V9,115 | NXP Semiconductors | DIODE ZENER 3.9V 300MW SOD323 | 3.9V | +/-5% | 300mW | 90 Ohm | Zener |  |  | 1.1V @ 100mA |  |  | 3uA @ 1V |  | SC-76, SOD-323 | SOD-323 | -65 degC ~ 150 degC | SOD2513X110N | DIODE ZENER A2C1
DIO03955 | DIO03955 | http://www.nxp.com/documents/data_sheet/BZX384_SERIES.pdf | Digikey | 568-6286-1-ND | BZX384-C4V7,115 | BZX384-C4V7,115 | NXP Semiconductors | DIODE ZENER 4.7V 300MW SOD323 | 4.7V | +/-5% | 300mW | 80 Ohm | Zener |  |  | 1.1V @ 100mA |  |  | 3uA @ 2V |  | SC-76, SOD-323 | SOD-323 | -65 degC ~ 150 degC | SOD2513X110N | DIODE ZENER A2C1
DIO03956 | DIO03956 | http://www.nxp.com/documents/data_sheet/BZX384_SERIES.pdf | Digikey | 568-8043-1-ND | BZX384-C3V0,115 | BZX384-C3V0,115 | NXP Semiconductors | DIODE ZENER 3V 300MW SOD323 | 3V | +/-5% | 300mW | 95 Ohm | Zener |  |  | 1.1V @ 100mA |  |  | 10uA @ 1V |  | SC-76, SOD-323 | SOD-323 | -65 degC ~ 150 degC | SOD2513X110N | DIODE ZENER A2C1
DIO03957 | DIO03957 | http://www.nxp.com/documents/data_sheet/BZX384_SERIES.pdf | Digikey | 568-6287-1-ND | BZX384-C5V6,115 | BZX384-C5V6,115 | NXP Semiconductors | DIODE ZENER 5.6V 300MW SOD323 | 5.6V | +/-5% | 300mW | 40 Ohm | Zener |  |  | 1.1V @ 100mA |  |  | 1uA @ 2V |  | SC-76, SOD-323 | SOD-323 | -65 degC ~ 150 degC | SOD2513X110N | DIODE ZENER A2C1
DIO03958 | DIO03958 | http://www.nxp.com/documents/data_sheet/BZX384_SERIES.pdf | Digikey | 568-6280-1-ND | BZX384-C15,115 | BZX384-C15,115 | NXP Semiconductors | DIODE ZENER 15V 300MW SOD323 | 15V | +/-5% | 300mW | 30 Ohm | Zener |  |  | 1.1V @ 100mA |  |  | 50nA @ 10.5V |  | SC-76, SOD-323 | SOD-323 | -65 degC ~ 150 degC | SOD2513X110N | DIODE ZENER A2C1
DIO03959 | DIO03959 | http://www.nxp.com/documents/data_sheet/BZX384_SERIES.pdf | Digikey | 568-6283-1-ND | BZX384-C2V7,115 | BZX384-C2V7,115 | NXP Semiconductors | DIODE ZENER 2.7V 300MW SOD323 | 2.7V | +/-5% | 300mW | 100 Ohm | Zener |  |  | 1.1V @ 100mA |  |  | 20uA @ 1V |  | SC-76, SOD-323 | SOD-323 | -65 degC ~ 150 degC | SOD2513X110N | DIODE ZENER A2C1
DIO03960 | DIO03960 | http://www.nxp.com/documents/data_sheet/BZX384_SERIES.pdf | Digikey | 568-6281-1-ND | BZX384-C18,115 | BZX384-C18,115 | NXP Semiconductors | DIODE ZENER 18V 300MW SOD323 | 18V | +/-5% | 300mW | 45 Ohm | Zener |  |  | 1.1V @ 100mA |  |  | 50nA @ 12.6V |  | SC-76, SOD-323 | SOD-323 | -65 degC ~ 150 degC | SOD2513X110N | DIODE ZENER A2C1
DIO03961 | DIO03961 | http://www.nxp.com/documents/data_sheet/BZX384_SERIES.pdf | Digikey | 568-8049-1-ND | BZX384-C9V1,115 | BZX384-C9V1,115 | NXP Semiconductors | DIODE ZENER 9.1V 300MW SOD323 | 9.1V | +/-5% | 300mW | 15 Ohm | Zener |  |  | 1.1V @ 100mA |  |  | 500nA @ 6V |  | SC-76, SOD-323 | SOD-323 | -65 degC ~ 150 degC | SOD2513X110N | DIODE ZENER A2C1
DIO03962 | DIO03962 | http://www.fairchildsemi.com/datasheets/MM/MMSZ5226B.pdf | Digikey | MMSZ5244BCT-ND | MMSZ5244B | MMSZ5244B | Fairchild Semiconductor | DIODE ZENER 14V 500MW SOD123 | 14V | +/-5% | 500mW | 15 Ohm | Zener |  |  | 900mV @ 10mA |  |  | 100nA @ 10V |  | SOD-123 | SOD-123 | -55 degC ~ 150 degC | SOD3715X145N | DIODE ZENER A2C1
DIO03963 | DIO03963 | http://www.mccsemi.com/up_pdf/BZX84C2V4~BZX84C(B)51(SOT-23).PDF | Digikey | BZX84B8V2-TPMSCT-ND | BZX84B8V2-TP | BZX84B8V2-TP | Micro Commercial Co | DIODE ZENER 8.2V 350MW SOT23 | 8.2V | +/-2% | 350mW | 15 Ohm | Zener |  |  | 900mV @ 10mA |  |  | 700nA @ 5V |  | TO-236-3, SC-59, SOT-23-3 | SOT-23 | -55 degC ~ 150 degC | SOT190P240X120-3N | DIODE ZENER A1N2C3
DIO03964 | DIO03964 | http://www.mccsemi.com/up_pdf/BZX84C2V4~BZX84C(B)51(SOT-23).PDF | Digikey | BZX84B5V1-TPMSCT-ND | BZX84B5V1-TP | BZX84B5V1-TP | Micro Commercial Co | DIODE ZENER 5.1V 350MW SOT23 | 5.1V | +/-2% | 350mW | 60 Ohm | Zener |  |  | 900mV @ 10mA |  |  | 2uA @ 2V |  | TO-236-3, SC-59, SOT-23-3 | SOT-23 | -55 degC ~ 150 degC | SOT190P240X120-3N | DIODE ZENER A1N2C3
DIO03965 | DIO03965 | http://www.diodes.com/datasheets/ds30093.pdf | Digikey | BZT52C8V2S-FDICT-ND | BZT52C8V2S-7-F | BZT52C8V2S-7-F | Diodes Incorporated | DIODE ZENER 8.2V 200MW SOD323 | 8.2V | +/-6% | 200mW | 15 Ohm | Zener |  |  | 900mV @ 10mA |  |  | 500nA @ 5V |  | SC-76, SOD-323 | SOD-323 | -65 degC ~ 150 degC | SOD2513X110N | DIODE ZENER A2C1
DIO03966 | DIO03966 | http://www.diodes.com/datasheets/ds30093.pdf | Digikey | BZT52C2V0S-7FDICT-ND | BZT52C2V0S-7-F | BZT52C2V0S-7-F | Diodes Incorporated | DIODE ZENER 2V 200MW SOD323 | 2V | +/-5% | 200mW | 100 Ohm | Zener |  |  | 900mV @ 10mA |  |  | 150uA @ 1V |  | SC-76, SOD-323 | SOD-323 | -65 degC ~ 150 degC | SOD2513X110N | DIODE ZENER A2C1
DIO03967 | DIO03967 | http://www.diodes.com/datasheets/ds30093.pdf | Digikey | BZT52C18S-FDICT-ND | BZT52C18S-7-F | BZT52C18S-7-F | Diodes Incorporated | DIODE ZENER 18V 200MW SOD323 | 18V | +/-6% | 200mW | 45 Ohm | Zener |  |  | 900mV @ 10mA |  |  | 100nA @ 12.6V |  | SC-76, SOD-323 | SOD-323 | -65 degC ~ 150 degC | SOD2513X110N | DIODE ZENER A2C1
DIO03968 | DIO03968 | http://www.diodes.com/datasheets/ds30093.pdf | Digikey | BZT52C3V9S-FDICT-ND | BZT52C3V9S-7-F | BZT52C3V9S-7-F | Diodes Incorporated | DIODE ZENER 3.9V 200MW SOD323 | 3.9V | +/-5% | 200mW | 90 Ohm | Zener |  |  | 900mV @ 10mA |  |  | 3uA @ 1V |  | SC-76, SOD-323 | SOD-323 | -65 degC ~ 150 degC | SOD2513X110N | DIODE ZENER A2C1
DIO03969 | DIO03969 | http://www.mccsemi.com/up_pdf/BZT52C2V4S~BZT52C39S(200mW)(SOD323).pdf | Digikey | BZT52C24S-TPMSCT-ND | BZT52C24S-TP | BZT52C24S-TP | Micro Commercial Co | DIODE ZENER 24V 200MW SOD323 | 24V | +/-6% | 200mW | 70 Ohm | Zener |  |  | 900mV @ 10mA |  |  | 100nA @ 16.8V |  | SC-76, SOD-323 | SOD-323 | -65 degC ~ 150 degC | SOD2513X110N | DIODE ZENER A2C1
DIO03970 | DIO03970 | http://www.vishay.com/docs/85774/mmsz5225.pdf | Digikey | MMSZ5231B-E3-08CT-ND | MMSZ5231B-E3-08 | MMSZ5231B-E3-08 | Vishay Semiconductor Diodes Division | DIODE ZENER 5.1V 500MW SOD123 | 5.1V | +/-5% | 500mW | 17 Ohm | Zener |  |  | - |  |  | 5uA @ 2V |  | SOD-123 | SOD-123 | -55 degC ~ 150 degC | SOD3715X145N | DIODE ZENER A2C1
DIO03971 | DIO03971 | http://www.diodes.com/datasheets/ds31038.pdf | Digikey | MMSZ5230BS-FDICT-ND | MMSZ5230BS-7-F | MMSZ5230BS-7-F | Diodes Incorporated | DIODE ZENER 4.7V 200MW SOD323 | 4.7V | +/-5% | 200mW | 19 Ohm | Zener |  |  | 900mV @ 10mA |  |  | 5uA @ 2V |  | SC-76, SOD-323 | SOD-323 | -65 degC ~ 150 degC | SOD2513X110N | DIODE ZENER A2C1
DIO03972 | DIO03972 | http://www.diodes.com/datasheets/ds31038.pdf | Digikey | MMSZ5226BS-FDICT-ND | MMSZ5226BS-7-F | MMSZ5226BS-7-F | Diodes Incorporated | DIODE ZENER 3.3V 200MW SOD323 | 3.3V | +/-5% | 200mW | 28 Ohm | Zener |  |  | 900mV @ 10mA |  |  | 25uA @ 1V |  | SC-76, SOD-323 | SOD-323 | -65 degC ~ 150 degC | SOD2513X110N | DIODE ZENER A2C1
DIO03973 | DIO03973 | http://www.diodes.com/datasheets/ds30093.pdf | Digikey | BZT52C10S-FDICT-ND | BZT52C10S-7-F | BZT52C10S-7-F | Diodes Incorporated | DIODE ZENER 10V 200MW SOD323 | 10V | +/-6% | 200mW | 20 Ohm | Zener |  |  | 900mV @ 10mA |  |  | 100nA @ 7V |  | SC-76, SOD-323 | SOD-323 | -65 degC ~ 150 degC | SOD2513X110N | DIODE ZENER A2C1
DIO03974 | DIO03974 | http://www.diodes.com/datasheets/ds30093.pdf | Digikey | BZT52C3V6S-FDICT-ND | BZT52C3V6S-7-F | BZT52C3V6S-7-F | Diodes Incorporated | DIODE ZENER 3.6V 200MW SOD323 | 3.6V | +/-6% | 200mW | 90 Ohm | Zener |  |  | 900mV @ 10mA |  |  | 5uA @ 1V |  | SC-76, SOD-323 | SOD-323 | -65 degC ~ 150 degC | SOD2513X110N | DIODE ZENER A2C1
DIO03975 | DIO03975 | http://www.diodes.com/datasheets/ds30093.pdf | Digikey | BZT52C6V2S-FDICT-ND | BZT52C6V2S-7-F | BZT52C6V2S-7-F | Diodes Incorporated | DIODE ZENER 6.2V 200MW SOD323 | 6.2V | +/-6% | 200mW | 10 Ohm | Zener |  |  | 900mV @ 10mA |  |  | 2uA @ 4V |  | SC-76, SOD-323 | SOD-323 | -65 degC ~ 150 degC | SOD2513X110N | DIODE ZENER A2C1
DIO03976 | DIO03976 | http://www.diodes.com/datasheets/ds31038.pdf | Digikey | MMSZ5233BS-FDICT-ND | MMSZ5233BS-7-F | MMSZ5233BS-7-F | Diodes Incorporated | DIODE ZENER 6V 200MW SOD323 | 6V | +/-5% | 200mW | 7 Ohm | Zener |  |  | 900mV @ 10mA |  |  | 5uA @ 3.5V |  | SC-76, SOD-323 | SOD-323 | -65 degC ~ 150 degC | SOD2513X110N | DIODE ZENER A2C1
DIO03977 | DIO03977 | http://www.mccsemi.com/up_pdf/BZT52C2V4S~BZT52C39S(200mW)(SOD323).pdf | Digikey | BZT52C12S-TPMSCT-ND | BZT52C12S-TP | BZT52C12S-TP | Micro Commercial Co | DIODE ZENER 12V 200MW SOD323 | 12V | +/-5% | 200mW | 25 Ohm | Zener |  |  | 900mV @ 10mA |  |  | 100nA @ 8V |  | SC-76, SOD-323 | SOD-323 | -65 degC ~ 150 degC | SOD2513X110N | DIODE ZENER A2C1
DIO03978 | DIO03978 | http://www.mccsemi.com/up_pdf/MMXZ5221B-MMXZ5259B(SOD323).pdf | Digikey | MMXZ5239B-TPMSCT-ND | MMXZ5239B-TP | MMXZ5239B-TP | Micro Commercial Co | DIODE ZENER 9.1V 200MW SOD323 | 9.1V | +/-5% | 200mW | 10 Ohm | Zener |  |  | 1.2V @ 100mA |  |  | 3uA @ 7V |  | SC-76, SOD-323 | SOD-323 | -55 degC ~ 150 degC | SOD2513X110N | DIODE ZENER A2C1
DIO03979 | DIO03979 | http://www.nxp.com/documents/data_sheet/BZX384_SERIES.pdf | Digikey | 568-3842-1-ND | BZX384-B7V5,115 | BZX384-B7V5,115 | NXP Semiconductors | DIODE ZENER 7.5V 300MW SOD323 | 7.5V | +/-2% | 300mW | 15 Ohm | Zener |  |  | 1.1V @ 100mA |  |  | 1uA @ 5V |  | SC-76, SOD-323 | SOD-323 | -65 degC ~ 150 degC | SOD2513X110N | DIODE ZENER A2C1
DIO03980 | DIO03980 | http://www.nxp.com/documents/data_sheet/BZX384_SERIES.pdf | Digikey | 568-3836-1-ND | BZX384-B5V6,115 | BZX384-B5V6,115 | NXP Semiconductors | DIODE ZENER 5.6V 300MW SOD323 | 5.6V | +/-2% | 300mW | 40 Ohm | Zener |  |  | 1.1V @ 100mA |  |  | 1uA @ 2V |  | SC-76, SOD-323 | SOD-323 | -65 degC ~ 150 degC | SOD2513X110N | DIODE ZENER A2C1
DIO03981 | DIO03981 | http://www.nxp.com/documents/data_sheet/BZX384_SERIES.pdf | Digikey | 568-3840-1-ND | BZX384-B6V8,115 | BZX384-B6V8,115 | NXP Semiconductors | DIODE ZENER 6.8V 300MW SOD323 | 6.8V | +/-2% | 300mW | 15 Ohm | Zener |  |  | 1.1V @ 100mA |  |  | 2uA @ 4V |  | SC-76, SOD-323 | SOD-323 | -65 degC ~ 150 degC | SOD2513X110N | DIODE ZENER A2C1
DIO03982 | DIO03982 | http://www.nxp.com/documents/data_sheet/BZX384_SERIES.pdf | Digikey | 568-3832-1-ND | BZX384-B4V7,115 | BZX384-B4V7,115 | NXP Semiconductors | DIODE ZENER 4.7V 300MW SOD323 | 4.7V | +/-2% | 300mW | 80 Ohm | Zener |  |  | 1.1V @ 100mA |  |  | 3uA @ 2V |  | SC-76, SOD-323 | SOD-323 | -65 degC ~ 150 degC | SOD2513X110N | DIODE ZENER A2C1
DIO03983 | DIO03983 | http://www.nxp.com/documents/data_sheet/BZX384_SERIES.pdf | Digikey | 568-3833-1-ND | BZX384-B51,115 | BZX384-B51,115 | NXP Semiconductors | DIODE ZENER 51V 300MW SOD323 | 51V | +/-2% | 300mW | 180 Ohm | Zener |  |  | 1.1V @ 100mA |  |  | 50nA @ 35.7V |  | SC-76, SOD-323 | SOD-323 | -65 degC ~ 150 degC | SOD2513X110N | DIODE ZENER A2C1
DIO03984 | DIO03984 | http://www.nxp.com/documents/data_sheet/BZX384_SERIES.pdf | Digikey | 568-3825-1-ND | BZX384-B3V0,115 | BZX384-B3V0,115 | NXP Semiconductors | DIODE ZENER 3V 300MW SOD323 | 3V | +/-2% | 300mW | 95 Ohm | Zener |  |  | 1.1V @ 100mA |  |  | 10uA @ 1V |  | SC-76, SOD-323 | SOD-323 | -65 degC ~ 150 degC | SOD2513X110N | DIODE ZENER A2C1
DIO03985 | DIO03985 | http://www.nxp.com/documents/data_sheet/BZX384_SERIES.pdf | Digikey | 568-3821-1-ND | BZX384-B30,115 | BZX384-B30,115 | NXP Semiconductors | DIODE ZENER 30V 300MW SOD323 | 30V | +/-2% | 300mW | 80 Ohm | Zener |  |  | 1.1V @ 100mA |  |  | 50nA @ 21V |  | SC-76, SOD-323 | SOD-323 | -65 degC ~ 150 degC | SOD2513X110N | DIODE ZENER A2C1
DIO03986 | DIO03986 | http://www.nxp.com/documents/data_sheet/BZX384_SERIES.pdf | Digikey | 568-3819-1-ND | BZX384-B2V4,115 | BZX384-B2V4,115 | NXP Semiconductors | DIODE ZENER 2.4V 300MW SOD323 | 2.4V | +/-2% | 300mW | 100 Ohm | Zener |  |  | 1.1V @ 100mA |  |  | 50uA @ 1V |  | SC-76, SOD-323 | SOD-323 | -65 degC ~ 150 degC | SOD2513X110N | DIODE ZENER A2C1
DIO03987 | DIO03987 | http://www.nxp.com/documents/data_sheet/BZX384_SERIES.pdf | Digikey | 568-3812-1-ND | BZX384-B15,115 | BZX384-B15,115 | NXP Semiconductors | DIODE ZENER 15V 300MW SOD323 | 15V | +/-2% | 300mW | 30 Ohm | Zener |  |  | 1.1V @ 100mA |  |  | 50nA @ 10.5V |  | SC-76, SOD-323 | SOD-323 | -65 degC ~ 150 degC | SOD2513X110N | DIODE ZENER A2C1
DIO03988 | DIO03988 | http://www.nxp.com/documents/data_sheet/BZX384_SERIES.pdf | Digikey | 568-3827-1-ND | BZX384-B3V6,115 | BZX384-B3V6,115 | NXP Semiconductors | DIODE ZENER 3.6V 300MW SOD323 | 3.6V | +/-2% | 300mW | 90 Ohm | Zener |  |  | 1.1V @ 100mA |  |  | 5uA @ 1V |  | SC-76, SOD-323 | SOD-323 | -65 degC ~ 150 degC | SOD2513X110N | DIODE ZENER A2C1
DIO03989 | DIO03989 | http://www.nxp.com/documents/data_sheet/BZX384_SERIES.pdf | Digikey | 568-3834-1-ND | BZX384-B56,115 | BZX384-B56,115 | NXP Semiconductors | DIODE ZENER 56V 300MW SOD323 | 56V | +/-2% | 300mW | 200 Ohm | Zener |  |  | 1.1V @ 100mA |  |  | 50nA @ 39.2V |  | SC-76, SOD-323 | SOD-323 | -65 degC ~ 150 degC | SOD2513X110N | DIODE ZENER A2C1
DIO03990 | DIO03990 | http://www.nxp.com/documents/data_sheet/BZX384_SERIES.pdf | Digikey | 568-3820-1-ND | BZX384-B2V7,115 | BZX384-B2V7,115 | NXP Semiconductors | DIODE ZENER 2.7V 300MW SOD323 | 2.7V | +/-2% | 300mW | 100 Ohm | Zener |  |  | 1.1V @ 100mA |  |  | 20uA @ 1V |  | SC-76, SOD-323 | SOD-323 | -65 degC ~ 150 degC | SOD2513X110N | DIODE ZENER A2C1
DIO03991 | DIO03991 | http://www.nxp.com/documents/data_sheet/BZX384_SERIES.pdf | Digikey | 568-3831-1-ND | BZX384-B4V3,115 | BZX384-B4V3,115 | NXP Semiconductors | DIODE ZENER 4.3V 300MW SOD323 | 4.3V | +/-2% | 300mW | 90 Ohm | Zener |  |  | 1.1V @ 100mA |  |  | 3uA @ 1V |  | SC-76, SOD-323 | SOD-323 | -65 degC ~ 150 degC | SOD2513X110N | DIODE ZENER A2C1
DIO03992 | DIO03992 | http://www.nxp.com/documents/data_sheet/BZX384_SERIES.pdf | Digikey | 568-3830-1-ND | BZX384-B47,115 | BZX384-B47,115 | NXP Semiconductors | DIODE ZENER 47V 300MW SOD323 | 47V | +/-2% | 300mW | 170 Ohm | Zener |  |  | 1.1V @ 100mA |  |  | 50nA @ 32.9V |  | SC-76, SOD-323 | SOD-323 | -65 degC ~ 150 degC | SOD2513X110N | DIODE ZENER A2C1
DIO03993 | DIO03993 | http://www.nxp.com/documents/data_sheet/BZX384_SERIES.pdf | Digikey | 568-3811-1-ND | BZX384-B13,115 | BZX384-B13,115 | NXP Semiconductors | DIODE ZENER 13V 300MW SOD323 | 13V | +/-2% | 300mW | 30 Ohm | Zener |  |  | 1.1V @ 100mA |  |  | 100nA @ 8V |  | SC-76, SOD-323 | SOD-323 | -65 degC ~ 150 degC | SOD2513X110N | DIODE ZENER A2C1
DIO03994 | DIO03994 | http://www.nxp.com/documents/data_sheet/BZX384_SERIES.pdf | Digikey | 568-3813-1-ND | BZX384-B16,115 | BZX384-B16,115 | NXP Semiconductors | DIODE ZENER 16V 300MW SOD323 | 16V | +/-2% | 300mW | 40 Ohm | Zener |  |  | 1.1V @ 100mA |  |  | 50nA @ 11.2V |  | SC-76, SOD-323 | SOD-323 | -65 degC ~ 150 degC | SOD2513X110N | DIODE ZENER A2C1
DIO03995 | DIO03995 | http://www.nxp.com/documents/data_sheet/BZX384_SERIES.pdf | Digikey | 568-3822-1-ND | BZX384-B33,115 | BZX384-B33,115 | NXP Semiconductors | DIODE ZENER 33V 300MW SOD323 | 33V | +/-2% | 300mW | 80 Ohm | Zener |  |  | 1.1V @ 100mA |  |  | 50nA @ 23.1V |  | SC-76, SOD-323 | SOD-323 | -65 degC ~ 150 degC | SOD2513X110N | DIODE ZENER A2C1
DIO03996 | DIO03996 | http://www.nxp.com/documents/data_sheet/BZX384_SERIES.pdf | Digikey | 568-3841-1-ND | BZX384-B75,115 | BZX384-B75,115 | NXP Semiconductors | DIODE ZENER 75V 300MW SOD323 | 75V | +/-2% | 300mW | 255 Ohm | Zener |  |  | 1.1V @ 100mA |  |  | 50nA @ 52.5V |  | SC-76, SOD-323 | SOD-323 | -65 degC ~ 150 degC | SOD2513X110N | DIODE ZENER A2C1
DIO03997 | DIO03997 | http://www.nxp.com/documents/data_sheet/BZX384_SERIES.pdf | Digikey | 568-3843-1-ND | BZX384-B8V2,115 | BZX384-B8V2,115 | NXP Semiconductors | DIODE ZENER 8.2V 300MW SOD323 | 8.2V | +/-2% | 300mW | 15 Ohm | Zener |  |  | 1.1V @ 100mA |  |  | 700nA @ 5V |  | SC-76, SOD-323 | SOD-323 | -65 degC ~ 150 degC | SOD2513X110N | DIODE ZENER A2C1
DIO03998 | DIO03998 | http://www.diodes.com/datasheets/ds31652.pdf | Digikey | MMSZ5263B-7FDICT-ND | MMSZ5263B-7-F | MMSZ5263B-7-F | Diodes Incorporated | DIODE ZENER 56V 500MW SOD123 | 56V | +/-5% | 500mW | 150 Ohm | Zener |  |  | 900mV @ 10mA |  |  | 100nA @ 43V |  | SOD-123 | SOD-123 | -65 degC ~ 150 degC | SOD3715X145N | DIODE ZENER A2C1
DIO03999 | DIO03999 | http://rohmfs.rohm.com/en/products/databook/datasheet/discrete/diode/zener/udzs4.3b.pdf | Digikey | UDZSTE-174.3BCT-ND | UDZSTE-174.3B | UDZSTE-174.3B | Rohm Semiconductor | DIODE ZENER 4.3V 200MW UMD2 | 4.3V | +/-3% | 200mW | 100 Ohm | Zener |  |  | - |  |  | 5uA @ 1V |  | SC-90, SOD-323F | UMD2 | -55 degC ~ 150 degC |  | DIODE ZENER A2C1
DIO04000 | DIO04000 | http://media.digikey.com/PDF/Data%20Sheets/Rohm%20PDFs/udzs_B_Series.pdf | Digikey | UDZSTE-173.0BCT-ND | UDZSTE-173.0B | UDZSTE-173.0B | Rohm Semiconductor | DIODE ZENER 3V 200MW UMD2 | 3V | +/-3% | 200mW | 120 Ohm | Zener |  |  | - |  |  | 50uA @ 1V |  | SC-90, SOD-323F | UMD2 | -55 degC ~ 150 degC |  | DIODE ZENER A2C1
DIO04001 | DIO04001 | http://rohmfs.rohm.com/en/products/databook/datasheet/discrete/diode/zener/udzs22b.pdf | Digikey | UDZSTE-1722BCT-ND | UDZSTE-1722B | UDZSTE-1722B | Rohm Semiconductor | DIODE ZENER 22V 200MW UMD2 | 22V | +/-2% | 200mW | 100 Ohm | Zener |  |  | - |  |  | 100nA @ 17V |  | SC-90, SOD-323F | UMD2 | -55 degC ~ 150 degC |  | DIODE ZENER A2C1
DIO04002 | DIO04002 | http://rohmfs.rohm.com/en/products/databook/datasheet/discrete/diode/zener/udzs9.1b.pdf | Digikey | UDZSTE-179.1BCT-ND | UDZSTE-179.1B | UDZSTE-179.1B | Rohm Semiconductor | DIODE ZENER 9.1V 200MW UMD2 | 9.1V | +/-2% | 200mW | 30 Ohm | Zener |  |  | - |  |  | 500nA @ 6V |  | SC-90, SOD-323F | UMD2 | -55 degC ~ 150 degC |  | DIODE ZENER A2C1
DIO04003 | DIO04003 | http://rohmfs.rohm.com/en/products/databook/datasheet/discrete/diode/zener/udzs11b.pdf | Digikey | UDZSTE-1711BCT-ND | UDZSTE-1711B | UDZSTE-1711B | Rohm Semiconductor | DIODE ZENER 11V 200MW UMD2 | 11V | +/-2% | 200mW | 30 Ohm | Zener |  |  | - |  |  | 100nA @ 8V |  | SC-90, SOD-323F | UMD2 | -55 degC ~ 150 degC |  | DIODE ZENER A2C1
DIO04004 | DIO04004 | http://rohmfs.rohm.com/en/products/databook/datasheet/discrete/diode/zener/udzs13b.pdf | Digikey | UDZSTE-1713BCT-ND | UDZSTE-1713B | UDZSTE-1713B | Rohm Semiconductor | DIODE ZENER 13V 200MW UMD2 | 13V | +/-2% | 200mW | 37 Ohm | Zener |  |  | - |  |  | 100nA @ 10V |  | SC-90, SOD-323F | UMD2 | -55 degC ~ 150 degC |  | DIODE ZENER A2C1
DIO04005 | DIO04005 | http://rohmfs.rohm.com/en/products/databook/datasheet/discrete/diode/zener/udzs24b.pdf | Digikey | UDZSTE-1724BCT-ND | UDZSTE-1724B | UDZSTE-1724B | Rohm Semiconductor | DIODE ZENER 24V 200MW UMD2 | 24V | +/-2% | 200mW | 120 Ohm | Zener |  |  | - |  |  | 100nA @ 19V |  | SC-90, SOD-323F | UMD2 | -55 degC ~ 150 degC |  | DIODE ZENER A2C1
DIO04006 | DIO04006 | http://media.digikey.com/PDF/Data%20Sheets/Rohm%20PDFs/udzs_B_Series.pdf | Digikey | UDZSTE-173.3BCT-ND | UDZSTE-173.3B | UDZSTE-173.3B | Rohm Semiconductor | DIODE ZENER 3.3V 200MW UMD2 | 3.3V | +/-3% | 200mW | 120 Ohm | Zener |  |  | - |  |  | 20uA @ 1V |  | SC-90, SOD-323F | UMD2 | -55 degC ~ 150 degC |  | DIODE ZENER A2C1
DIO04007 | DIO04007 | http://rohmfs.rohm.com/en/products/databook/datasheet/discrete/diode/zener/udzs8.2b.pdf | Digikey | UDZSTE-178.2BCT-ND | UDZSTE-178.2B | UDZSTE-178.2B | Rohm Semiconductor | DIODE ZENER 8.2V 200MW UMD2 | 8.2V | +/-2% | 200mW | 30 Ohm | Zener |  |  | - |  |  | 500nA @ 5V |  | SC-90, SOD-323F | UMD2 | -55 degC ~ 150 degC |  | DIODE ZENER A2C1
DIO04008 | DIO04008 | http://media.digikey.com/PDF/Data%20Sheets/Rohm%20PDFs/udzs_B_Series.pdf | Digikey | UDZSTE-172.4BCT-ND | UDZSTE-172.4B | UDZSTE-172.4B | Rohm Semiconductor | DIODE ZENER 2.4V 200MW UMD2 | 2.4V | +/-4% | 200mW | 100 Ohm | Zener |  |  | - |  |  | 120uA @ 1V |  | SC-90, SOD-323F | UMD2 | -55 degC ~ 150 degC |  | DIODE ZENER A2C1
DIO04009 | DIO04009 | http://rohmfs.rohm.com/en/products/databook/datasheet/discrete/diode/zener/udzs30b.pdf | Digikey | UDZSTE-1730BCT-ND | UDZSTE-1730B | UDZSTE-1730B | Rohm Semiconductor | DIODE ZENER 30V 200MW UMD2 | 30V | +/-3% | 200mW | 200 Ohm | Zener |  |  | - |  |  | 100nA @ 23V |  | SC-90, SOD-323F | UMD2 | -55 degC ~ 150 degC |  | DIODE ZENER A2C1
DIO04010 | DIO04010 | http://rohmfs.rohm.com/en/products/databook/datasheet/discrete/diode/zener/udzs33b.pdf | Digikey | UDZSTE-1733BCT-ND | UDZSTE-1733B | UDZSTE-1733B | Rohm Semiconductor | DIODE ZENER 33V 200MW UMD2 | 33V | +/-3% | 200mW | 250 Ohm | Zener |  |  | - |  |  | 100nA @ 25V |  | SC-90, SOD-323F | UMD2 | -55 degC ~ 150 degC |  | DIODE ZENER A2C1
DIO04011 | DIO04011 | http://rohmfs.rohm.com/en/products/databook/datasheet/discrete/diode/zener/udzs36b.pdf | Digikey | UDZSTE-1736BCT-ND | UDZSTE-1736B | UDZSTE-1736B | Rohm Semiconductor | DIODE ZENER 36V 200MW UMD2 | 36V | +/-3% | 200mW | 300 Ohm | Zener |  |  | - |  |  | 100nA @ 27V |  | SC-90, SOD-323F | UMD2 | -55 degC ~ 150 degC |  | DIODE ZENER A2C1
DIO04012 | DIO04012 | http://www.diodes.com/datasheets/ds30410.pdf | Digikey | DDZ9697DICT-ND | DDZ9697-7 | DDZ9697-7 | Diodes Incorporated | DIODE ZENER 10V 500MW SOD123 | 10V | +/-5% | 500mW | - | Zener |  |  | 900mV @ 10mA |  |  | 100nA @ 7.6V |  | SOD-123 | SOD-123 | -65 degC ~ 150 degC | SOD3715X145N | DIODE ZENER A2C1
DIO04013 | DIO04013 | http://www.nxp.com/documents/data_sheet/BZX384_SERIES.pdf | Digikey | 568-3808-1-ND | BZX384-B10,115 | BZX384-B10,115 | NXP Semiconductors | DIODE ZENER 10V 300MW SOD323 | 10V | +/-2% | 300mW | 20 Ohm | Zener |  |  | 1.1V @ 100mA |  |  | 200nA @ 7V |  | SC-76, SOD-323 | SOD-323 | -65 degC ~ 150 degC | SOD2513X110N | DIODE ZENER A2C1
DIO04014 | DIO04014 | http://www.nxp.com/documents/data_sheet/BZX384_SERIES.pdf | Digikey | 568-3816-1-ND | BZX384-B22,115 | BZX384-B22,115 | NXP Semiconductors | DIODE ZENER 22V 300MW SOD323 | 22V | +/-2% | 300mW | 55 Ohm | Zener |  |  | 1.1V @ 100mA |  |  | 50nA @ 15.4V |  | SC-76, SOD-323 | SOD-323 | -65 degC ~ 150 degC | SOD2513X110N | DIODE ZENER A2C1
DIO04015 | DIO04015 | http://www.nxp.com/documents/data_sheet/BZX384_SERIES.pdf | Digikey | 568-3818-1-ND | BZX384-B27,115 | BZX384-B27,115 | NXP Semiconductors | DIODE ZENER 27V 300MW SOD323 | 27V | +/-2% | 300mW | 80 Ohm | Zener |  |  | 1.1V @ 100mA |  |  | 50nA @ 18.9V |  | SC-76, SOD-323 | SOD-323 | -65 degC ~ 150 degC | SOD2513X110N | DIODE ZENER A2C1
DIO04016 | DIO04016 | http://www.diodes.com/datasheets/ds30410.pdf | Digikey | DDZ9699DICT-ND | DDZ9699-7 | DDZ9699-7 | Diodes Incorporated | DIODE ZENER 12V 500MW SOD123 | 12V | +/-5% | 500mW | - | Zener |  |  | 900mV @ 10mA |  |  | 50nA @ 9.1V |  | SOD-123 | SOD-123 | -65 degC ~ 150 degC | SOD3715X145N | DIODE ZENER A2C1
DIO04017 | DIO04017 | http://www.diodes.com/datasheets/ds30410.pdf | Digikey | DDZ9691DICT-ND | DDZ9691-7 | DDZ9691-7 | Diodes Incorporated | DIODE ZENER 6.2V 500MW SOD123 | 6.2V | +/-5% | 500mW | - | Zener |  |  | 900mV @ 10mA |  |  | 1uA @ 5V |  | SOD-123 | SOD-123 | -65 degC ~ 150 degC | SOD3715X145N | DIODE ZENER A2C1
DIO04018 | DIO04018 | http://www.diodes.com/datasheets/ds30410.pdf | Digikey | DDZ9684-7DICT-ND | DDZ9684-7 | DDZ9684-7 | Diodes Incorporated | DIODE ZENER 3.3V 500MW SOD123 | 3.3V | +/-5% | 500mW | - | Zener |  |  | 900mV @ 10mA |  |  | 7.5uA @ 1.5V |  | SOD-123 | SOD-123 | -65 degC ~ 150 degC | SOD3715X145N | DIODE ZENER A2C1
DIO04019 | DIO04019 | http://www.diodes.com/datasheets/ds30410.pdf | Digikey | DDZ9688-7DICT-ND | DDZ9688-7 | DDZ9688-7 | Diodes Incorporated | DIODE ZENER 4.7V 500MW SOD123 | 4.7V | +/-5% | 500mW | - | Zener |  |  | 900mV @ 10mA |  |  | 5uA @ 3V |  | SOD-123 | SOD-123 | -65 degC ~ 150 degC | SOD3715X145N | DIODE ZENER A2C1
DIO04020 | DIO04020 | http://www.diodes.com/datasheets/ds30410.pdf | Digikey | DDZ9683-7DICT-ND | DDZ9683-7 | DDZ9683-7 | Diodes Incorporated | DIODE ZENER 3V 500MW SOD123 | 3V | +/-5% | 500mW | - | Zener |  |  | 900mV @ 10mA |  |  | 800nA @ 1V |  | SOD-123 | SOD-123 | -65 degC ~ 150 degC | SOD3715X145N | DIODE ZENER A2C1
DIO04021 | DIO04021 | http://www.nxp.com/documents/data_sheet/BZX884_SERIES.pdf | Digikey | 568-7121-1-ND | BZX884-B3V3,315 | BZX884-B3V3,315 | NXP Semiconductors | DIODE ZENER 3.3V 250MW SOD882 | 3.3V | +/-2% | 250mW | 95 Ohm | Zener |  |  | 900mV @ 10mA |  |  | 5uA @ 1V |  | SOD-882 | SOD-882 | -65 degC ~ 150 degC |  | DIODE ZENER A2C1
DIO04022 | DIO04022 | http://www.nxp.com/documents/data_sheet/BZX884_SERIES.pdf | Digikey | 568-7103-1-ND | BZX884-B10,315 | BZX884-B10,315 | NXP Semiconductors | DIODE ZENER 10V 250MW SOD882 | 10V | +/-2% | 250mW | 10 Ohm | Zener |  |  | 900mV @ 10mA |  |  | 200nA @ 7V |  | SOD-882 | SOD-882 | -65 degC ~ 150 degC |  | DIODE ZENER A2C1
DIO04023 | DIO04023 | http://www.nxp.com/documents/data_sheet/BZX884_SERIES.pdf | Digikey | 568-7115-1-ND | BZX884-B2V7,315 | BZX884-B2V7,315 | NXP Semiconductors | DIODE ZENER 2.7V 250MW SOD882 | 2.7V | +/-2% | 250mW | 100 Ohm | Zener |  |  | 900mV @ 10mA |  |  | 20uA @ 1V |  | SOD-882 | SOD-882 | -65 degC ~ 150 degC |  | DIODE ZENER A2C1
DIO04024 | DIO04024 | http://www.diodes.com/datasheets/ds30502.pdf | Digikey | BZT52C5V6TDICT-ND | BZT52C5V6T-7 | BZT52C5V6T-7 | Diodes Incorporated | DIODE ZENER 5.6V 300MW SOD523 | 5.6V | +/-7% | 300mW | 40 Ohm | Zener |  |  | 900mV @ 10mA |  |  | 1uA @ 2V |  | SC-79, SOD-523 | SOD-523 | -65 degC ~ 150 degC |  | DIODE ZENER A2C1
DIO04025 | DIO04025 | http://www.diodes.com/datasheets/ds30502.pdf | Digikey | BZT52C4V7T-7DICT-ND | BZT52C4V7T-7 | BZT52C4V7T-7 | Diodes Incorporated | DIODE ZENER 4.7V 300MW SOD523 | 4.7V | +/-6% | 300mW | 80 Ohm | Zener |  |  | 900mV @ 10mA |  |  | 3uA @ 2V |  | SC-79, SOD-523 | SOD-523 | -65 degC ~ 150 degC |  | DIODE ZENER A2C1
DIO04026 | DIO04026 | http://www.mccsemi.com/up_pdf/DL5221-DL5267(Minimelf).pdf | Digikey | DL5248B-TPMSCT-ND | DL5248B-TP | DL5248B-TP | Micro Commercial Co | DIODE ZENER 18V 500MW MINIMELF | 18V | +/-5% | 500mW | 21 Ohm | Zener |  |  | 1.1V @ 200mA |  |  | 100nA @ 14V |  | DO-213AC | Mini MELF | -65 degC ~ 175 degC |  | DIODE ZENER A2C1
DIO04027 | DIO04027 | http://www.diodes.com/datasheets/ds30502.pdf | Digikey | BZT52C18T-7DICT-ND | BZT52C18T-7 | BZT52C18T-7 | Diodes Incorporated | DIODE ZENER 18V 300MW SOD523 | 18V | +/-6% | 300mW | 45 Ohm | Zener |  |  | 900mV @ 10mA |  |  | 100nA @ 12.6V |  | SC-79, SOD-523 | SOD-523 | -65 degC ~ 150 degC |  | DIODE ZENER A2C1
DIO04028 | DIO04028 | http://www.diodes.com/datasheets/ds30502.pdf | Digikey | BZT52C3V3T-7DICT-ND | BZT52C3V3T-7 | BZT52C3V3T-7 | Diodes Incorporated | DIODE ZENER 3.3V 300MW SOD523 | 3.3V | +/-6% | 300mW | 95 Ohm | Zener |  |  | 900mV @ 10mA |  |  | 5uA @ 1V |  | SC-79, SOD-523 | SOD-523 | -65 degC ~ 150 degC |  | DIODE ZENER A2C1
DIO04029 | DIO04029 | http://www.diodes.com/datasheets/ds30502.pdf | Digikey | BZT52C5V1T-7DICT-ND | BZT52C5V1T-7 | BZT52C5V1T-7 | Diodes Incorporated | DIODE ZENER 5.1V 300MW SOD523 | 5.1V | +/-6% | 300mW | 60 Ohm | Zener |  |  | 900mV @ 10mA |  |  | 2uA @ 2V |  | SC-79, SOD-523 | SOD-523 | -65 degC ~ 150 degC |  | DIODE ZENER A2C1
DIO04030 | DIO04030 | http://www.diodes.com/datasheets/ds30502.pdf | Digikey | BZT52C2V0T-7DICT-ND | BZT52C2V0T-7 | BZT52C2V0T-7 | Diodes Incorporated | DIODE ZENER 2V 300MW SOD523 | 2V | +/-5% | 300mW | 100 Ohm | Zener |  |  | 900mV @ 10mA |  |  | 150uA @ 1V |  | SC-79, SOD-523 | SOD-523 | -65 degC ~ 150 degC |  | DIODE ZENER A2C1
DIO04031 | DIO04031 | http://www.diodes.com/datasheets/ds30502.pdf | Digikey | BZT52C3V6T-7DICT-ND | BZT52C3V6T-7 | BZT52C3V6T-7 | Diodes Incorporated | DIODE ZENER 3.6V 300MW SOD523 | 3.6V | +/-6% | 300mW | 90 Ohm | Zener |  |  | 900mV @ 10mA |  |  | 5uA @ 1V |  | SC-79, SOD-523 | SOD-523 | -65 degC ~ 150 degC |  | DIODE ZENER A2C1
DIO04032 | DIO04032 | http://www.diodes.com/datasheets/ds30502.pdf | Digikey | BZT52C16TDICT-ND | BZT52C16T-7 | BZT52C16T-7 | Diodes Incorporated | DIODE ZENER 16V 300MW SOD523 | 16V | +/-6% | 300mW | 40 Ohm | Zener |  |  | 900mV @ 10mA |  |  | 100nA @ 11.2V |  | SC-79, SOD-523 | SOD-523 | -65 degC ~ 150 degC |  | DIODE ZENER A2C1
DIO04033 | DIO04033 | http://www.mccsemi.com/up_pdf/MMBZ5221B-MMBZ5259B(SOT-23).pdf | Digikey | MMBZ5231B-TPMSCT-ND | MMBZ5231B-TP | MMBZ5231B-TP | Micro Commercial Co | DIODE ZENER 5.1V 350MW SOT23 | 5.1V | +/-5% | 350mW | 17 Ohm | Zener |  |  | 1.2V @ 100mA |  |  | 5uA @ 2V |  | TO-236-3, SC-59, SOT-23-3 | SOT-23 | -55 degC ~ 150 degC | SOT190P240X120-3N | DIODE ZENER A1N2C3
DIO04034 | DIO04034 | http://www.mccsemi.com/up_pdf/MMBZ5221B-MMBZ5259B(SOT-23).pdf | Digikey | MMBZ5244B-TPMSCT-ND | MMBZ5244B-TP | MMBZ5244B-TP | Micro Commercial Co | DIODE ZENER 14V 350MW SOT23 | 14V | +/-5% | 350mW | 15 Ohm | Zener |  |  | 1.2V @ 100mA |  |  | 100nA @ 10V |  | TO-236-3, SC-59, SOT-23-3 | SOT-23 | -55 degC ~ 150 degC | SOT190P240X120-3N | DIODE ZENER A1N2C3
DIO04035 | DIO04035 | http://www.mccsemi.com/up_pdf/MMBZ5221B-MMBZ5259B(SOT-23).pdf | Digikey | MMBZ5248B-TPMSCT-ND | MMBZ5248B-TP | MMBZ5248B-TP | Micro Commercial Co | DIODE ZENER 18V 350MW SOT23 | 18V | +/-5% | 350mW | 21 Ohm | Zener |  |  | 1.2V @ 100mA |  |  | 100nA @ 14V |  | TO-236-3, SC-59, SOT-23-3 | SOT-23 | -55 degC ~ 150 degC | SOT190P240X120-3N | DIODE ZENER A1N2C3
DIO04036 | DIO04036 | http://www.mccsemi.com/up_pdf/DL5221-DL5267(Minimelf).pdf | Digikey | DL5239B-TPMSCT-ND | DL5239B-TP | DL5239B-TP | Micro Commercial Co | DIODE ZENER 9.1V 500MW MINIMELF | 9.1V | +/-5% | 500mW | 10 Ohm | Zener |  |  | 1.1V @ 200mA |  |  | 3uA @ 7V |  | DO-213AC | Mini MELF | -65 degC ~ 175 degC |  | DIODE ZENER A2C1
DIO04037 | DIO04037 | http://www.mccsemi.com/up_pdf/DL5221-DL5267(Minimelf).pdf | Digikey | DL5253B-TPMSCT-ND | DL5253B-TP | DL5253B-TP | Micro Commercial Co | DIODE ZENER 25V 500MW MINIMELF | 25V | +/-5% | 500mW | 35 Ohm | Zener |  |  | 1.1V @ 200mA |  |  | 100nA @ 19V |  | DO-213AC | Mini MELF | -65 degC ~ 175 degC |  | DIODE ZENER A2C1
DIO04038 | DIO04038 | http://www.nxp.com/documents/data_sheet/PDZ-B_SERIES.pdf | Digikey | 568-6444-1-ND | PDZ15B,115 | PDZ15B,115 | NXP Semiconductors | DIODE ZENER 15V 400MW SOD323 | 15V | +/-2% | 400mW | 15 Ohm | Zener |  |  | 1.1V @ 100mA |  |  | 50nA @ 11V |  | SC-76, SOD-323 | SOD-323 | -65 degC ~ 150 degC | SOD2513X110N | DIODE ZENER A2C1
DIO04039 | DIO04039 | http://www.nxp.com/documents/data_sheet/PDZ-B_SERIES.pdf | Digikey | 568-6453-1-ND | PDZ4.7B,115 | PDZ4.7B,115 | NXP Semiconductors | DIODE ZENER 4.7V 400MW SOD323 | 4.7V | +/-2% | 400mW | 90 Ohm | Zener |  |  | 1.1V @ 100mA |  |  | 2uA @ 1V |  | SC-76, SOD-323 | SOD-323 | -65 degC ~ 150 degC | SOD2513X110N | DIODE ZENER A2C1
DIO04040 | DIO04040 | http://www.nxp.com/documents/data_sheet/PDZ-B_SERIES.pdf | Digikey | 568-3848-1-ND | PDZ5.6B,115 | PDZ5.6B,115 | NXP Semiconductors | DIODE ZENER 5.6V 400MW SOD323 | 5.6V | +/-2% | 400mW | 50 Ohm | Zener |  |  | 1.1V @ 100mA |  |  | 1uA @ 2.5V |  | SC-76, SOD-323 | SOD-323 | -65 degC ~ 150 degC | SOD2513X110N | DIODE ZENER A2C1
DIO04041 | DIO04041 | http://www.mccsemi.com/up_pdf/BZV55C%20Series(MiniMELF).pdf | Digikey | BZV55C9V1-TPMSCT-ND | BZV55C9V1-TP | BZV55C9V1-TP | Micro Commercial Co | DIODE ZENER 9.1V 500MW MINIMELF | 9.1V | +/-6% | 500mW | 10 Ohm | Zener |  |  | 1.5V @ 200mA |  |  | 100nA @ 6.9V |  | DO-213AC | Mini MELF | -55 degC ~ 150 degC |  | DIODE ZENER A2C1
DIO04042 | DIO04042 | http://www.diodes.com/datasheets/ds30410.pdf | Digikey | DDZ9702DICT-ND | DDZ9702-7 | DDZ9702-7 | Diodes Incorporated | DIODE ZENER 15V 500MW SOD123 | 15V | +/-5% | 500mW | - | Zener |  |  | 900mV @ 10mA |  |  | 50nA @ 11.4V |  | SOD-123 | SOD-123 | -65 degC ~ 150 degC | SOD3715X145N | DIODE ZENER A2C1
DIO04043 | DIO04043 | http://www.diodes.com/datasheets/ds31038.pdf | Digikey | MMSZ5245BS-FDICT-ND | MMSZ5245BS-7-F | MMSZ5245BS-7-F | Diodes Incorporated | DIODE ZENER 15V 200MW SOD323 | 15V | +/-5% | 200mW | 16 Ohm | Zener |  |  | 900mV @ 10mA |  |  | 100nA @ 11V |  | SC-76, SOD-323 | SOD-323 | -65 degC ~ 150 degC | SOD2513X110N | DIODE ZENER A2C1
DIO04044 | DIO04044 | http://rohmfs.rohm.com/en/products/databook/datasheet/discrete/diode/zener/edz30b.pdf | Digikey | EDZTE6130BCT-ND | EDZTE6130B | EDZTE6130B | Rohm Semiconductor | DIODE ZENER 30V 150MW EMD2 | 30V | +/-3% | 150mW | 200 Ohm | Zener |  |  | - |  |  | 100nA @ 23V |  | SC-79, SOD-523 | EMD2 | -55 degC ~ 150 degC |  | DIODE ZENER A2C1
DIO04045 | DIO04045 | http://www.diodes.com/datasheets/ds31038.pdf | Digikey | MMSZ5232BS-FDICT-ND | MMSZ5232BS-7-F | MMSZ5232BS-7-F | Diodes Incorporated | DIODE ZENER 5.6V 200MW SOD323 | 5.6V | +/-5% | 200mW | 11 Ohm | Zener |  |  | 900mV @ 10mA |  |  | 5uA @ 3V |  | SC-76, SOD-323 | SOD-323 | -65 degC ~ 150 degC | SOD2513X110N | DIODE ZENER A2C1
DIO04046 | DIO04046 | http://www.diodes.com/datasheets/ds31038.pdf | Digikey | MMSZ5242BS-FDICT-ND | MMSZ5242BS-7-F | MMSZ5242BS-7-F | Diodes Incorporated | DIODE ZENER 12V 200MW SOD323 | 12V | +/-5% | 200mW | 30 Ohm | Zener |  |  | 900mV @ 10mA |  |  | 1uA @ 9.1V |  | SC-76, SOD-323 | SOD-323 | -65 degC ~ 150 degC | SOD2513X110N | DIODE ZENER A2C1
DIO04047 | DIO04047 | http://rohmfs.rohm.com/en/products/databook/datasheet/discrete/diode/zener/edz8.2b.pdf | Digikey | EDZTE618.2BCT-ND | EDZTE618.2B | EDZTE618.2B | Rohm Semiconductor | DIODE ZENER 8.2V 150MW EMD2 | 8.2V | +/-2% | 150mW | 30 Ohm | Zener |  |  | - |  |  | 500nA @ 5V |  | SC-79, SOD-523 | EMD2 | -55 degC ~ 150 degC |  | DIODE ZENER A2C1
DIO04048 | DIO04048 | http://www.diodes.com/datasheets/ds30410.pdf | Digikey | DDZ9690DICT-ND | DDZ9690-7 | DDZ9690-7 | Diodes Incorporated | DIODE ZENER 5.6V 500MW SOD123 | 5.6V | +/-5% | 500mW | - | Zener |  |  | 900mV @ 10mA |  |  | 2uA @ 4V |  | SOD-123 | SOD-123 | -65 degC ~ 150 degC | SOD3715X145N | DIODE ZENER A2C1
DIO04049 | DIO04049 | http://www.diodes.com/datasheets/ds30410.pdf | Digikey | DDZ9692DICT-ND | DDZ9692-7 | DDZ9692-7 | Diodes Incorporated | DIODE ZENER 6.8V 500MW SOD123 | 6.8V | +/-5% | 500mW | - | Zener |  |  | 900mV @ 10mA |  |  | 100nA @ 5.1V |  | SOD-123 | SOD-123 | -65 degC ~ 150 degC | SOD3715X145N | DIODE ZENER A2C1
DIO04050 | DIO04050 | http://rohmfs.rohm.com/en/products/databook/datasheet/discrete/diode/zener/edz15b.pdf | Digikey | EDZTE6115BCT-ND | EDZTE6115B | EDZTE6115B | Rohm Semiconductor | DIODE ZENER 14.7V 150MW EMD2 | 14.7V | +/-2% | 150mW | 42 Ohm | Zener |  |  | - |  |  | 100nA @ 11V |  | SC-79, SOD-523 | EMD2 | -55 degC ~ 150 degC |  | DIODE ZENER A2C1
DIO04051 | DIO04051 | http://rohmfs.rohm.com/en/products/databook/datasheet/discrete/diode/zener/edz20b.pdf | Digikey | EDZTE6120BCT-ND | EDZTE6120B | EDZTE6120B | Rohm Semiconductor | DIODE ZENER 20V 150MW EMD2 | 20V | +/-2% | 150mW | 85 Ohm | Zener |  |  | - |  |  | 100nA @ 15V |  | SC-79, SOD-523 | EMD2 | -55 degC ~ 150 degC |  | DIODE ZENER A2C1
DIO04052 | DIO04052 | http://rohmfs.rohm.com/en/products/databook/datasheet/discrete/diode/zener/edz24b.pdf | Digikey | EDZTE6124BCT-ND | EDZTE6124B | EDZTE6124B | Rohm Semiconductor | DIODE ZENER 24V 150MW EMD2 | 24V | +/-2% | 150mW | 120 Ohm | Zener |  |  | - |  |  | 100nA @ 19V |  | SC-79, SOD-523 | EMD2 | -55 degC ~ 150 degC |  | DIODE ZENER A2C1
DIO04053 | DIO04053 | http://rohmfs.rohm.com/en/products/databook/datasheet/discrete/diode/zener/edz33b.pdf | Digikey | EDZTE6133BCT-ND | EDZTE6133B | EDZTE6133B | Rohm Semiconductor | DIODE ZENER 33V 150MW EMD2 | 33V | +/-3% | 150mW | 250 Ohm | Zener |  |  | - |  |  | 100nA @ 25V |  | SC-79, SOD-523 | EMD2 | -55 degC ~ 150 degC |  | DIODE ZENER A2C1
DIO04054 | DIO04054 | http://www.diodes.com/datasheets/ds30290.pdf | Digikey | UDZ5V1B-7DICT-ND | UDZ5V1B-7 | UDZ5V1B-7 | Diodes Incorporated | DIODE ZENER 5.1V 200MW SOD323 | 5.1V | +/-2% | 200mW | 80 Ohm | Zener |  |  | - |  |  | 2uA @ 1.5V |  | SC-76, SOD-323 | SOD-323 | -65 degC ~ 150 degC | SOD2513X110N | DIODE ZENER A2C1
DIO04055 | DIO04055 | http://www.mccsemi.com/up_pdf/BZV55C%20Series(MiniMELF).pdf | Digikey | BZV55C13-TPMSCT-ND | BZV55C13-TP | BZV55C13-TP | Micro Commercial Co | DIODE ZENER 13V 500MW MINIMELF | 13V | +/-6% | 500mW | 26 Ohm | Zener |  |  | 1.5V @ 200mA |  |  | 100nA @ 10V |  | DO-213AC | Mini MELF | -55 degC ~ 150 degC |  | DIODE ZENER A2C1
DIO04056 | DIO04056 | http://rohmfs.rohm.com/en/products/databook/datasheet/discrete/diode/zener/edz11b.pdf | Digikey | EDZTE6111BCT-ND | EDZTE6111B | EDZTE6111B | Rohm Semiconductor | DIODE ZENER 11V 150MW EMD2 | 11V | +/-2% | 150mW | 30 Ohm | Zener |  |  | - |  |  | 100nA @ 8V |  | SC-79, SOD-523 | EMD2 | -55 degC ~ 150 degC |  | DIODE ZENER A2C1
DIO04057 | DIO04057 | http://rohmfs.rohm.com/en/products/databook/datasheet/discrete/diode/zener/edz16b.pdf | Digikey | EDZTE6116BCT-ND | EDZTE6116B | EDZTE6116B | Rohm Semiconductor | DIODE ZENER 16V 150MW EMD2 | 16V | +/-2% | 150mW | 50 Ohm | Zener |  |  | - |  |  | 100nA @ 12V |  | SC-79, SOD-523 | EMD2 | -55 degC ~ 150 degC |  | DIODE ZENER A2C1
DIO04058 | DIO04058 | http://rohmfs.rohm.com/en/products/databook/datasheet/discrete/diode/zener/edz22b.pdf | Digikey | EDZTE6122BCT-ND | EDZTE6122B | EDZTE6122B | Rohm Semiconductor | DIODE ZENER 22V 150MW EMD2 | 22V | +/-2% | 150mW | 100 Ohm | Zener |  |  | - |  |  | 100nA @ 17V |  | SC-79, SOD-523 | EMD2 | -55 degC ~ 150 degC |  | DIODE ZENER A2C1
DIO04059 | DIO04059 | http://rohmfs.rohm.com/en/products/databook/datasheet/discrete/diode/zener/edz6.8b.pdf | Digikey | EDZTE616.8BCT-ND | EDZTE616.8B | EDZTE616.8B | Rohm Semiconductor | DIODE ZENER 6.8V 150MW EMD2 | 6.8V | +/-2% | 150mW | 40 Ohm | Zener |  |  | - |  |  | 500nA @ 3.5V |  | SC-79, SOD-523 | EMD2 | -55 degC ~ 150 degC |  | DIODE ZENER A2C1
DIO04060 | DIO04060 | http://rohmfs.rohm.com/en/products/databook/datasheet/discrete/diode/zener/edz7.5b.pdf | Digikey | EDZTE617.5BCT-ND | EDZTE617.5B | EDZTE617.5B | Rohm Semiconductor | DIODE ZENER 7.5V 150MW EMD2 | 7.5V | +/-2% | 150mW | 30 Ohm | Zener |  |  | - |  |  | 500nA @ 4V |  | SC-79, SOD-523 | EMD2 | -55 degC ~ 150 degC |  | DIODE ZENER A2C1
DIO04061 | DIO04061 | http://rohmfs.rohm.com/en/products/databook/datasheet/discrete/diode/zener/edz6.2b.pdf | Digikey | EDZTE616.2BCT-ND | EDZTE616.2B | EDZTE616.2B | Rohm Semiconductor | DIODE ZENER 6.2V 150MW EMD2 | 6.2V | +/-2% | 150mW | 60 Ohm | Zener |  |  | - |  |  | 1uA @ 3V |  | SC-79, SOD-523 | EMD2 | -55 degC ~ 150 degC |  | DIODE ZENER A2C1
DIO04062 | DIO04062 | http://www.mccsemi.com/up_pdf/BZV55C%20Series(MiniMELF).pdf | Digikey | BZV55C16-TPMSCT-ND | BZV55C16-TP | BZV55C16-TP | Micro Commercial Co | DIODE ZENER 16V 500MW MINIMELF | 16V | +/-6% | 500mW | 40 Ohm | Zener |  |  | 1.5V @ 200mA |  |  | 100nA @ 12V |  | DO-213AC | Mini MELF | -55 degC ~ 150 degC |  | DIODE ZENER A2C1
DIO04063 | DIO04063 | http://www.mccsemi.com/up_pdf/BZV55C%20Series(MiniMELF).pdf | Digikey | BZV55C20-TPMSCT-ND | BZV55C20-TP | BZV55C20-TP | Micro Commercial Co | DIODE ZENER 20V 500MW MINIMELF | 20V | +/-6% | 500mW | 55 Ohm | Zener |  |  | 1.5V @ 200mA |  |  | 100nA @ 15V |  | DO-213AC | Mini MELF | -55 degC ~ 150 degC |  | DIODE ZENER A2C1
DIO04064 | DIO04064 | http://www.mccsemi.com/up_pdf/BZV55C%20Series(MiniMELF).pdf | Digikey | BZV55C4V3-TPMSCT-ND | BZV55C4V3-TP | BZV55C4V3-TP | Micro Commercial Co | DIODE ZENER 4.3V 500MW MINIMELF | 4.3V | +/-7% | 500mW | 75 Ohm | Zener |  |  | 1.5V @ 200mA |  |  | 1uA @ 1V |  | DO-213AC | Mini MELF | -55 degC ~ 150 degC |  | DIODE ZENER A2C1
DIO04065 | DIO04065 | http://www.nxp.com/documents/data_sheet/PDZ-B_SERIES.pdf | Digikey | 568-6442-1-ND | PDZ10B,115 | PDZ10B,115 | NXP Semiconductors | DIODE ZENER 10V 400MW SOD323 | 10V | +/-2% | 400mW | 10 Ohm | Zener |  |  | 1.1V @ 100mA |  |  | 100nA @ 7V |  | SC-76, SOD-323 | SOD-323 | -65 degC ~ 150 degC | SOD2513X110N | DIODE ZENER A2C1
DIO04066 | DIO04066 | http://www.nxp.com/documents/data_sheet/BZX84J_SER.pdf | Digikey | 568-6338-1-ND | BZX84J-C15,115 | BZX84J-C15,115 | NXP Semiconductors | DIODE ZENER 15V 550MW SOD323F | 15V | +/-5% | 550mW | 15 Ohm | Zener |  |  | 1.1V @ 100mA |  |  | 50nA @ 10.5V |  | SC-90, SOD-323F | SOD-323F | -65 degC ~ 150 degC | SOD2513X110N | DIODE ZENER A2C1
DIO04067 | DIO04067 | http://www.nxp.com/documents/data_sheet/BZX84J_SER.pdf | Digikey | 568-8078-1-ND | BZX84J-C5V1,115 | BZX84J-C5V1,115 | NXP Semiconductors | DIODE ZENER 5.1V 550MW SOD323F | 5.1V | +/-5% | 550mW | 60 Ohm | Zener |  |  | 1.1V @ 100mA |  |  | 2uA @ 2V |  | SC-90, SOD-323F | SOD-323F | -65 degC ~ 150 degC | SOD2513X110N | DIODE ZENER A2C1
DIO04068 | DIO04068 | http://www.nxp.com/documents/data_sheet/PDZ-B_SERIES.pdf | Digikey | 568-6450-1-ND | PDZ3.6B,115 | PDZ3.6B,115 | NXP Semiconductors | DIODE ZENER 3.6V 400MW SOD323 | 3.6V | +/-2% | 400mW | 90 Ohm | Zener |  |  | 1.1V @ 100mA |  |  | 5uA @ 1V |  | SC-76, SOD-323 | SOD-323 | -65 degC ~ 150 degC | SOD2513X110N | DIODE ZENER A2C1
DIO04069 | DIO04069 | http://www.nxp.com/documents/data_sheet/PDZ-B_SERIES.pdf | Digikey | 568-6454-1-ND | PDZ5.1B,115 | PDZ5.1B,115 | NXP Semiconductors | DIODE ZENER 5.1V 400MW SOD323 | 5.1V | +/-2% | 400mW | 60 Ohm | Zener |  |  | 1.1V @ 100mA |  |  | 2uA @ 1.5V |  | SC-76, SOD-323 | SOD-323 | -65 degC ~ 150 degC | SOD2513X110N | DIODE ZENER A2C1
DIO04070 | DIO04070 | http://www.nxp.com/documents/data_sheet/PDZ-B_SERIES.pdf | Digikey | 568-6446-1-ND | PDZ18B,115 | PDZ18B,115 | NXP Semiconductors | DIODE ZENER 18V 400MW SOD323 | 18V | +/-2% | 400mW | 20 Ohm | Zener |  |  | 1.1V @ 100mA |  |  | 50nA @ 13V |  | SC-76, SOD-323 | SOD-323 | -65 degC ~ 150 degC | SOD2513X110N | DIODE ZENER A2C1
DIO04071 | DIO04071 | http://www.nxp.com/documents/data_sheet/PDZ-B_SERIES.pdf | Digikey | 568-6449-1-ND | PDZ3.3B,115 | PDZ3.3B,115 | NXP Semiconductors | DIODE ZENER 3.3V 400MW SOD323 | 3.3V | +/-2% | 400mW | 95 Ohm | Zener |  |  | 1.1V @ 100mA |  |  | 5uA @ 1V |  | SC-76, SOD-323 | SOD-323 | -65 degC ~ 150 degC | SOD2513X110N | DIODE ZENER A2C1
DIO04072 | DIO04072 | http://www.nxp.com/documents/data_sheet/PDZ-B_SERIES.pdf | Digikey | 568-6456-1-ND | PDZ7.5B,115 | PDZ7.5B,115 | NXP Semiconductors | DIODE ZENER 7.5V 400MW SOD323 | 7.5V | +/-2% | 400mW | 10 Ohm | Zener |  |  | 1.1V @ 100mA |  |  | 500nA @ 4V |  | SC-76, SOD-323 | SOD-323 | -65 degC ~ 150 degC | SOD2513X110N | DIODE ZENER A2C1
DIO04073 | DIO04073 | http://www.diodes.com/datasheets/ds31987.pdf | Digikey | DDZ5V1BSF-7DICT-ND | DDZ5V1BSF-7 | DDZ5V1BSF-7 | Diodes Incorporated | DIODE ZENER 5.07V 500MW SOD323F | 5.07V | +/-3% | 500mW | 130 Ohm | Zener |  |  | 900mV @ 10mA |  |  | 7.5uA @ 2V |  | SC-90, SOD-323F | SOD-323F | -65 degC ~ 150 degC | SOD2513X110N | DIODE ZENER A2C1
DIO04074 | DIO04074 | http://www.nxp.com/documents/data_sheet/BZV55_SER.pdf | Digikey | 568-3791-1-ND | BZV55-B15,115 | BZV55-B15,115 | NXP Semiconductors | DIODE ZENER 15V 500MW LLDS | 15V | +/-2% | 500mW | 30 Ohm | Zener |  |  | 900mV @ 10mA |  |  | 50nA @ 10.5V |  | SOD-80C | LLDS; MiniMelf | -65 degC ~ 200 degC |  | DIODE ZENER A2C1
DIO04075 | DIO04075 | http://www.nxp.com/documents/data_sheet/BZV55_SER.pdf | Digikey | 568-6249-1-ND | BZV55-B5V1,115 | BZV55-B5V1,115 | NXP Semiconductors | DIODE ZENER 5.1V 500MW LLDS | 5.1V | +/-2% | 500mW | 60 Ohm | Zener |  |  | 900mV @ 10mA |  |  | 2uA @ 2V |  | SOD-80C | LLDS; MiniMelf | -65 degC ~ 200 degC |  | DIODE ZENER A2C1
DIO04076 | DIO04076 | http://www.nxp.com/documents/data_sheet/BZV55_SER.pdf | Digikey | 568-8038-1-ND | BZV55-B9V1,115 | BZV55-B9V1,115 | NXP Semiconductors | DIODE ZENER 9.1V 500MW LLDS | 9.1V | +/-2% | 500mW | 15 Ohm | Zener |  |  | 900mV @ 10mA |  |  | 500nA @ 6V |  | SOD-80C | LLDS; MiniMelf | -65 degC ~ 200 degC |  | DIODE ZENER A2C1
DIO04077 | DIO04077 | http://www.nxp.com/documents/data_sheet/BZV55_SER.pdf | Digikey | 568-6242-1-ND | BZV55-B13,115 | BZV55-B13,115 | NXP Semiconductors | DIODE ZENER 13V 500MW LLDS | 13V | +/-2% | 500mW | 30 Ohm | Zener |  |  | 900mV @ 10mA |  |  | 100nA @ 8V |  | SOD-80C | LLDS; MiniMelf | -65 degC ~ 200 degC |  | DIODE ZENER A2C1
DIO04078 | DIO04078 | http://www.nxp.com/documents/data_sheet/BZV55_SER.pdf | Digikey | 568-6250-1-ND | BZV55-B5V6,115 | BZV55-B5V6,115 | NXP Semiconductors | DIODE ZENER 5.6V 500MW LLDS | 5.6V | +/-2% | 500mW | 40 Ohm | Zener |  |  | 900mV @ 10mA |  |  | 1uA @ 2V |  | SOD-80C | LLDS; MiniMelf | -65 degC ~ 200 degC |  | DIODE ZENER A2C1
DIO04079 | DIO04079 | http://www.nxp.com/documents/data_sheet/BZV55_SER.pdf | Digikey | 568-6248-1-ND | BZV55-B4V7,115 | BZV55-B4V7,115 | NXP Semiconductors | DIODE ZENER 4.7V 500MW LLDS | 4.7V | +/-2% | 500mW | 80 Ohm | Zener |  |  | 900mV @ 10mA |  |  | 3uA @ 2V |  | SOD-80C | LLDS; MiniMelf | -65 degC ~ 200 degC |  | DIODE ZENER A2C1
DIO04080 | DIO04080 | http://www.nxp.com/documents/data_sheet/BZV55_SER.pdf | Digikey | 568-6251-1-ND | BZV55-B6V2,115 | BZV55-B6V2,115 | NXP Semiconductors | DIODE ZENER 6.2V 500MW LLDS | 6.2V | +/-2% | 500mW | 10 Ohm | Zener |  |  | 900mV @ 10mA |  |  | 3uA @ 4V |  | SOD-80C | LLDS; MiniMelf | -65 degC ~ 200 degC |  | DIODE ZENER A2C1
DIO04081 | DIO04081 | http://www.nxp.com/documents/data_sheet/BZV55_SER.pdf | Digikey | 568-6244-1-ND | BZV55-B18,115 | BZV55-B18,115 | NXP Semiconductors | DIODE ZENER 18V 500MW LLDS | 18V | +/-2% | 500mW | 45 Ohm | Zener |  |  | 900mV @ 10mA |  |  | 50nA @ 12.6V |  | SOD-80C | LLDS; MiniMelf | -65 degC ~ 200 degC |  | DIODE ZENER A2C1
DIO04082 | DIO04082 | http://www.nxp.com/documents/data_sheet/BZV55_SER.pdf | Digikey | 568-8036-1-ND | BZV55-B3V0,115 | BZV55-B3V0,115 | NXP Semiconductors | DIODE ZENER 3V 500MW LLDS | 3V | +/-2% | 500mW | 95 Ohm | Zener |  |  | 900mV @ 10mA |  |  | 10uA @ 1V |  | SOD-80C | LLDS; MiniMelf | -65 degC ~ 200 degC |  | DIODE ZENER A2C1
DIO04083 | DIO04083 | http://www.nxp.com/documents/data_sheet/TDZXJ_SER.pdf | Digikey | 568-11304-1-ND | TDZ5V1J,115 | TDZ5V1J,115 | NXP Semiconductors | DIODE ZENER 5.1V 500MW SOD323F | 5.1V | +/-2% | 500mW | 60 Ohm | Zener |  |  | 1.1V @ 100mA |  |  | 2uA @ 2V |  | SC-90, SOD-323F | SOD-323F | -55 degC ~ 150 degC | SOD2513X110N | DIODE ZENER A2C1
DIO04084 | DIO04084 | http://www.nxp.com/documents/data_sheet/BZX84J_SER.pdf | Digikey | 568-8072-1-ND | BZX84J-B15,115 | BZX84J-B15,115 | NXP Semiconductors | DIODE ZENER 15V 550MW SOD323F | 15V | +/-2% | 550mW | 15 Ohm | Zener |  |  | 1.1V @ 100mA |  |  | 50nA @ 10.5V |  | SC-90, SOD-323F | SOD-323F | -65 degC ~ 150 degC | SOD2513X110N | DIODE ZENER A2C1
DIO04085 | DIO04085 | http://www.nxp.com/documents/data_sheet/BZX84J_SER.pdf | Digikey | 568-8073-1-ND | BZX84J-B5V6,115 | BZX84J-B5V6,115 | NXP Semiconductors | DIODE ZENER 5.6V 550MW SOD323F | 5.6V | +/-2% | 550mW | 40 Ohm | Zener |  |  | 1.1V @ 100mA |  |  | 1uA @ 2V |  | SC-90, SOD-323F | SOD-323F | -65 degC ~ 150 degC | SOD2513X110N | DIODE ZENER A2C1
DIO04086 | DIO04086 | http://www.nxp.com/documents/data_sheet/BZX585_SERIES.pdf | Digikey | 568-6295-1-ND | BZX585-C3V3,115 | BZX585-C3V3,115 | NXP Semiconductors | DIODE ZENER 3.3V 300MW SOD523 | 3.3V | +/-5% | 300mW | 95 Ohm | Zener |  |  | 1.1V @ 100mA |  |  | 5uA @ 1V |  | SC-79, SOD-523 | SOD-523 | -65 degC ~ 150 degC |  | DIODE ZENER A2C1
DIO04087 | DIO04087 | http://www.bourns.com/data/global/pdfs/CD0603_1005-Z.pdf | Digikey | CD1005-Z5V1CT-ND | CD1005-Z5V1 | CD1005-Z5V1 | Bourns Inc. | DIODE ZENER 5.1V 200MW 1005 | 5.1V | +/-5% | 200mW | 60 Ohm | Zener |  |  | - |  |  | 100nA @ 800mV |  | 1005 (2512 Metric) | 1005 | -55 degC ~ 125 degC |  | DIODE ZENER A2C1
DIO04088 | DIO04088 | http://www.nxp.com/documents/data_sheet/BZX384_SERIES.pdf | Digikey | 568-3815-1-ND | BZX384-B20,115 | BZX384-B20,115 | NXP Semiconductors | DIODE ZENER 20V 300MW SOD323 | 20V | +/-2% | 300mW | 55 Ohm | Zener |  |  | 1.1V @ 100mA |  |  | 50nA @ 14V |  | SC-76, SOD-323 | SOD-323 | -65 degC ~ 150 degC | SOD2513X110N | DIODE ZENER A2C1
DIO04089 | DIO04089 | http://www.diodes.com/datasheets/ds30410.pdf | Digikey | DDZ9689DICT-ND | DDZ9689-7 | DDZ9689-7 | Diodes Incorporated | DIODE ZENER 5.1V 500MW SOD123 | 5.1V | +/-5% | 500mW | - | Zener |  |  | 900mV @ 10mA |  |  | 5uA @ 3V |  | SOD-123 | SOD-123 | -65 degC ~ 150 degC | SOD3715X145N | DIODE ZENER A2C1
DIO04090 | DIO04090 | http://rohmfs.rohm.com/en/products/databook/datasheet/discrete/diode/zener/tfz30b.pdf | Digikey | TFZGCT18BCT-ND | TFZGTR18B | TFZGTR18B | Rohm Semiconductor | DIODE ZENER 18V 500MW TUMD2 | 18V | - | 500mW | 23 Ohm | Zener |  |  | - |  |  | 200nA @ 13V |  | 2-SMD, Flat Lead | TUMD2 | -55 degC ~ 150 degC |  | DIODE ZENER A2C1
DIO04091 | DIO04091 | http://rohmfs.rohm.com/en/products/databook/datasheet/discrete/diode/zener/tfz30b.pdf | Digikey | TFZGCT6.2BCT-ND | TFZGTR6.2B | TFZGTR6.2B | Rohm Semiconductor | DIODE ZENER 6.2V 500MW TUMD2 | 6.2V | - | 500mW | 10 Ohm | Zener |  |  | - |  |  | 5uA @ 3V |  | 2-SMD, Flat Lead | TUMD2 | -55 degC ~ 150 degC |  | DIODE ZENER A2C1
DIO04092 | DIO04092 | http://www.comchiptech.com/cms/UserFiles/CZRF52C2%20Thru.%20CZRF52C39-RevC.pdf | Digikey | 641-1061-1-ND | CZRF52C5V1 | CZRF52C5V1 | Comchip Technology | DIODE ZENER 5.1V 200MW 1005 | 5.1V | +/-5% | 200mW | 60 Ohm | Zener |  |  | 900mV @ 10mA |  |  | 100nA @ 800mV |  | 1005 (2512 Metric) | 1005/SOD-323F | -55 degC ~ 125 degC |  | DIODE ZENER A2C1
DIO04093 | DIO04093 | http://www.comchiptech.com/cms/UserFiles/CZRF52C2%20Thru.%20CZRF52C39-RevC.pdf | Digikey | 641-1072-1-ND | CZRF52C15 | CZRF52C15 | Comchip Technology | DIODE ZENER 15V 200MW 1005 | 15V | +/-5% | 200mW | 30 Ohm | Zener |  |  | 900mV @ 10mA |  |  | 100nA @ 11V |  | 1005 (2512 Metric) | 1005/SOD-323F | -55 degC ~ 125 degC |  | DIODE ZENER A2C1
DIO04094 | DIO04094 | http://rohmfs.rohm.com/en/products/databook/datasheet/discrete/diode/zener/tfz30b.pdf | Digikey | TFZGCT12BCT-ND | TFZGTR12B | TFZGTR12B | Rohm Semiconductor | DIODE ZENER 12V 500MW TUMD2 | 12V | - | 500mW | 12 Ohm | Zener |  |  | - |  |  | 200nA @ 9V |  | 2-SMD, Flat Lead | TUMD2 | -55 degC ~ 150 degC |  | DIODE ZENER A2C1
DIO04095 | DIO04095 | http://rohmfs.rohm.com/en/products/databook/datasheet/discrete/diode/zener/tfz30b.pdf | Digikey | TFZGCT15BCT-ND | TFZGTR15B | TFZGTR15B | Rohm Semiconductor | DIODE ZENER 15V 500MW TUMD2 | 15V | - | 500mW | 16 Ohm | Zener |  |  | - |  |  | 200nA @ 11V |  | 2-SMD, Flat Lead | TUMD2 | -55 degC ~ 150 degC |  | DIODE ZENER A2C1
DIO04096 | DIO04096 | http://rohmfs.rohm.com/en/products/databook/datasheet/discrete/diode/zener/tfz30b.pdf | Digikey | TFZGCT3.6BCT-ND | TFZGTR3.6B | TFZGTR3.6B | Rohm Semiconductor | DIODE ZENER 3.6V 500MW TUMD2 | 3.6V | - | 500mW | 60 Ohm | Zener |  |  | - |  |  | 10uA @ 1V |  | 2-SMD, Flat Lead | TUMD2 | -55 degC ~ 150 degC |  | DIODE ZENER A2C1
DIO04097 | DIO04097 | http://rohmfs.rohm.com/en/products/databook/datasheet/discrete/diode/zener/tfz30b.pdf | Digikey | TFZGCT5.1BCT-ND | TFZGTR5.1B | TFZGTR5.1B | Rohm Semiconductor | DIODE ZENER 5.1V 500MW TUMD2 | 5.1V | - | 500mW | 20 Ohm | Zener |  |  | - |  |  | 5uA @ 1.5V |  | 2-SMD, Flat Lead | TUMD2 | -55 degC ~ 150 degC |  | DIODE ZENER A2C1
DIO04098 | DIO04098 | http://www.nxp.com/documents/data_sheet/BZX585_SERIES.pdf | Digikey | 568-6291-1-ND | BZX585-B5V1,115 | BZX585-B5V1,115 | NXP Semiconductors | DIODE ZENER 5.1V 300MW SOD523 | 5.1V | +/-2% | 300mW | 60 Ohm | Zener |  |  | 1.1V @ 100mA |  |  | 2uA @ 2V |  | SC-79, SOD-523 | SOD-523 | -65 degC ~ 150 degC |  | DIODE ZENER A2C1
DIO04099 | DIO04099 | http://www.nxp.com/documents/data_sheet/BZX585_SERIES.pdf | Digikey | 568-8219-1-ND | BZX585-B5V1,135 | BZX585-B5V1,135 | NXP Semiconductors | DIODE ZENER 5.1V 300MW SOD523 | 5.1V | +/-2% | 300mW | 60 Ohm | Zener |  |  | 1.1V @ 100mA |  |  | 2uA @ 2V |  | SC-79, SOD-523 | SOD-523 | -65 degC ~ 150 degC |  | DIODE ZENER A2C1
DIO04100 | DIO04100 | http://www.nxp.com/documents/data_sheet/BZX585_SERIES.pdf | Digikey | 568-6292-1-ND | BZX585-B5V6,115 | BZX585-B5V6,115 | NXP Semiconductors | DIODE ZENER 5.6V 300MW SOD523 | 5.6V | +/-2% | 300mW | 40 Ohm | Zener |  |  | 1.1V @ 100mA |  |  | 1uA @ 2V |  | SC-79, SOD-523 | SOD-523 | -65 degC ~ 150 degC |  | DIODE ZENER A2C1
DIO04101 | DIO04101 | http://www.diodes.com/datasheets/ds30506.pdf | Digikey | BZT52C5V1LP-7DICT-ND | BZT52C5V1LP-7 | BZT52C5V1LP-7 | Diodes Incorporated | DIODE ZENER 5.1V 250MW 2DFN | 5.1V | +/-6% | 250mW | 60 Ohm | Zener |  |  | 900mV @ 10mA |  |  | 2uA @ 2V |  | 2-UFDFN | 2-DFN1006 (1.0x0.6) | -65 degC ~ 150 degC |  | DIODE ZENER A2C1
DIO04102 | DIO04102 | http://www.diodes.com/datasheets/ds30506.pdf | Digikey | BZT52C4V7LPDICT-ND | BZT52C4V7LP-7 | BZT52C4V7LP-7 | Diodes Incorporated | DIODE ZENER 4.7V 250MW 2DFN | 4.7V | +/-6% | 250mW | 80 Ohm | Zener |  |  | 900mV @ 10mA |  |  | 3uA @ 2V |  | 2-UFDFN | 2-DFN1006 (1.0x0.6) | -65 degC ~ 150 degC |  | DIODE ZENER A2C1
DIO04103 | DIO04103 | http://www.diodes.com/datasheets/ds30506.pdf | Digikey | BZT52C20LP-7DICT-ND | BZT52C20LP-7 | BZT52C20LP-7 | Diodes Incorporated | DIODE ZENER 20V 250MW 2DFN | 20V | +/-6% | 250mW | 55 Ohm | Zener |  |  | 900mV @ 10mA |  |  | 100nA @ 14V |  | 2-UFDFN | 2-DFN1006 (1.0x0.6) | -65 degC ~ 150 degC |  | DIODE ZENER A2C1
DIO04104 | DIO04104 | http://www.diodes.com/datasheets/ds30093.pdf | Digikey | BZT52C3V0S-FDICT-ND | BZT52C3V0S-7-F | BZT52C3V0S-7-F | Diodes Incorporated | DIODE ZENER 3V 200MW SOD323 | 3V | +/-7% | 200mW | 95 Ohm | Zener |  |  | 900mV @ 10mA |  |  | 10uA @ 1V |  | SC-76, SOD-323 | SOD-323 | -65 degC ~ 150 degC | SOD2513X110N | DIODE ZENER A2C1
DIO04105 | DIO04105 | http://www.diodes.com/datasheets/ds30506.pdf | Digikey | BZT52C3V3LPDICT-ND | BZT52C3V3LP-7 | BZT52C3V3LP-7 | Diodes Incorporated | DIODE ZENER 3.3V 250MW 2DFN | 3.3V | +/-6% | 250mW | 95 Ohm | Zener |  |  | 900mV @ 10mA |  |  | 5uA @ 1V |  | 2-UFDFN | 2-DFN1006 (1.0x0.6) | -65 degC ~ 150 degC |  | DIODE ZENER A2C1
DIO04106 | DIO04106 | http://www.diodes.com/datasheets/ds30553.pdf | Digikey | DDZ9702T-7DICT-ND | DDZ9702T-7 | DDZ9702T-7 | Diodes Incorporated | DIODE ZENER 15V 150MW SOD523 | 15V | +/-5% | 150mW | - | Zener |  |  | 900mV @ 10mA |  |  | 50nA @ 11.4V |  | SC-79, SOD-523 | SOD-523 | -65 degC ~ 150 degC |  | DIODE ZENER A2C1
DIO04107 | DIO04107 | http://www.diodes.com/datasheets/ds30407.pdf | Digikey | DDZ12C-7DICT-ND | DDZ12C-7 | DDZ12C-7 | Diodes Incorporated | DIODE ZENER 12V 500MW SOD123 | 12V | +/-3% | 500mW | 12 Ohm | Zener |  |  | 900mV @ 10mA |  |  | 100nA @ 9.1V |  | SOD-123 | SOD-123 | -65 degC ~ 150 degC | SOD3715X145N | DIODE ZENER A2C1
DIO04108 | DIO04108 | http://www.nxp.com/documents/data_sheet/PLVA6XXA_SERIES.pdf | Digikey | 568-6473-1-ND | PLVA656A,215 | PLVA656A,215 | NXP Semiconductors | DIODE ZENER 5.6V 250MW SOT23 | 5.6V | +/-4% | 250mW | 100 Ohm | Zener |  |  | 900mV @ 10mA |  |  | 1.3uA @ 5V |  | TO-236-3, SC-59, SOT-23-3 | SOT-23 (TO-236AB) | -65 degC ~ 150 degC | SOT190P240X120-3N | DIODE ZENER A1N2C3
DIO04109 | DIO04109 | http://www.nxp.com/documents/data_sheet/PLVA6XXA_SERIES.pdf | Digikey | 568-6832-1-ND | PLVA659A,215 | PLVA659A,215 | NXP Semiconductors | DIODE ZENER 5.9V 250MW SOT23 | 5.9V | +/-3% | 250mW | 100 Ohm | Zener |  |  | 900mV @ 10mA |  |  | 1uA @ 5.3V |  | TO-236-3, SC-59, SOT-23-3 | SOT-23 (TO-236AB) | -65 degC ~ 150 degC | SOT190P240X120-3N | DIODE ZENER A1N2C3
DIO04110 | DIO04110 | http://www.nxp.com/documents/data_sheet/PLVA6XXA_SERIES.pdf | Digikey | 568-6474-1-ND | PLVA668A,215 | PLVA668A,215 | NXP Semiconductors | DIODE ZENER 6.8V 250MW SOT23 | 6.8V | +/-3% | 250mW | 100 Ohm | Zener |  |  | 900mV @ 10mA |  |  | 6nA @ 6.1V |  | TO-236-3, SC-59, SOT-23-3 | SOT-23 (TO-236AB) | -65 degC ~ 150 degC | SOT190P240X120-3N | DIODE ZENER A1N2C3
DIO04111 | DIO04111 | http://www.comchiptech.com/cms/UserFiles/CZRF52C2%20Thru.%20CZRF52C39-RevC.pdf | Digikey | 641-1051-1-ND | CZRF52C2 | CZRF52C2 | Comchip Technology | DIODE ZENER 2V 200MW 1005 | 2V | +/-5% | 200mW | 100 Ohm | Zener |  |  | 900mV @ 10mA |  |  | 100uA @ 1V |  | 1005 (2512 Metric) | 1005/SOD-323F | -55 degC ~ 125 degC |  | DIODE ZENER A2C1
DIO04112 | DIO04112 | http://www.comchiptech.com/cms/UserFiles/CZRER52C2%20THRU%20CZRER52C39-RevC.pdf | Digikey | 641-1259-1-ND | CZRER52C5V1 | CZRER52C5V1 | Comchip Technology | DIODE ZENER 5.1V 150MW 0503 | 5.1V | +/-5% | 150mW | 60 Ohm | Zener |  |  | 900mV @ 10mA |  |  | 100nA @ 800mV |  | 0503 (1308 Metric) | 0503 (1308 Metric) | -55 degC ~ 125 degC |  | DIODE ZENER A2C1
DIO04113 | DIO04113 | http://www.mccsemi.com/up_pdf/SMAZ5V1%20-%20SMAZ39(DO-214AC).pdf | Digikey | SMAZ7V5-TPMSCT-ND | SMAZ7V5-TP | SMAZ7V5-TP | Micro Commercial Co | DIODE ZENER 7.5V 1W DO214AC | 7.5V | +/-5% | 1W | 2 Ohm | Zener |  |  | 1.2V @ 200mA |  |  | 5uA @ 5V |  | DO-214AC, SMA | DO-214AC (SMAJ) | -65 degC ~ 150 degC |  | DIODE ZENER A2C1
DIO04114 | DIO04114 | http://rohmfs.rohm.com/en/products/databook/datasheet/discrete/diode/zener/vdz10b.pdf | Digikey | VDZT2R10BCT-ND | VDZT2R10B | VDZT2R10B | Rohm Semiconductor | DIODE ZENER 10V 100MW VMD2 | 10V | +/-2% | 100mW | 30 Ohm | Zener |  |  | - |  |  | 100nA @ 7V |  | 2-SMD, Flat Lead | VMD2 | -55 degC ~ 150 degC |  | DIODE ZENER A2C1
DIO04115 | DIO04115 | http://rohmfs.rohm.com/en/products/databook/datasheet/discrete/diode/zener/vdz7.5b.pdf | Digikey | VDZT2R7.5BCT-ND | VDZT2R7.5B | VDZT2R7.5B | Rohm Semiconductor | DIODE ZENER 7.5V 100MW VMD2 | 7.5V | +/-2% | 100mW | 30 Ohm | Zener |  |  | - |  |  | 500nA @ 4V |  | 2-SMD, Flat Lead | VMD2 | -55 degC ~ 150 degC |  | DIODE ZENER A2C1
DIO04116 | DIO04116 | http://rohmfs.rohm.com/en/products/databook/datasheet/discrete/diode/zener/vdz5.1b.pdf | Digikey | VDZT2R5.1BCT-ND | VDZT2R5.1B | VDZT2R5.1B | Rohm Semiconductor | DIODE ZENER 5.1V 100MW VMD2 | 5.1V | +/-2% | 100mW | 80 Ohm | Zener |  |  | - |  |  | 2uA @ 1.5V |  | 2-SMD, Flat Lead | VMD2 | -55 degC ~ 150 degC |  | DIODE ZENER A2C1
DIO04117 | DIO04117 | http://rohmfs.rohm.com/en/products/databook/datasheet/discrete/diode/zener/vdz5.6b.pdf | Digikey | VDZT2R5.6BCT-ND | VDZT2R5.6B | VDZT2R5.6B | Rohm Semiconductor | DIODE ZENER 5.6V 100MW VMD2 | 5.6V | +/-2% | 100mW | 60 Ohm | Zener |  |  | - |  |  | 1uA @ 2.5V |  | 2-SMD, Flat Lead | VMD2 | -55 degC ~ 150 degC |  | DIODE ZENER A2C1
DIO04118 | DIO04118 | http://rohmfs.rohm.com/en/products/databook/datasheet/discrete/diode/zener/vdz6.2b.pdf | Digikey | VDZT2R6.2BCT-ND | VDZT2R6.2B | VDZT2R6.2B | Rohm Semiconductor | DIODE ZENER 6.2V 100MW VMD2 | 6.2V | +/-2% | 100mW | 60 Ohm | Zener |  |  | - |  |  | 1uA @ 3V |  | 2-SMD, Flat Lead | VMD2 | -55 degC ~ 150 degC |  | DIODE ZENER A2C1
DIO04119 | DIO04119 | http://rohmfs.rohm.com/en/products/databook/datasheet/discrete/diode/zener/vdz11b.pdf | Digikey | VDZT2R11BCT-ND | VDZT2R11B | VDZT2R11B | Rohm Semiconductor | DIODE ZENER 11V 100MW VMD2 | 11V | +/-2% | 100mW | 30 Ohm | Zener |  |  | - |  |  | 100nA @ 8V |  | 2-SMD, Flat Lead | VMD2 | -55 degC ~ 150 degC |  | DIODE ZENER A2C1
DIO04120 | DIO04120 | http://rohmfs.rohm.com/en/products/databook/datasheet/discrete/diode/zener/vdz12b.pdf | Digikey | VDZT2R12BCT-ND | VDZT2R12B | VDZT2R12B | Rohm Semiconductor | DIODE ZENER 12V 100MW VMD2 | 12V | +/-2% | 100mW | 30 Ohm | Zener |  |  | - |  |  | 100nA @ 9V |  | 2-SMD, Flat Lead | VMD2 | -55 degC ~ 150 degC |  | DIODE ZENER A2C1
DIO04121 | DIO04121 | http://www.nxp.com/documents/data_sheet/PLVA6XXA_SERIES.pdf | Digikey | 568-6472-1-ND | PLVA653A,215 | PLVA653A,215 | NXP Semiconductors | DIODE ZENER 5.3V 250MW SOT23 | 5.3V | +/-4% | 250mW | 250 Ohm | Zener |  |  | 900mV @ 10mA |  |  | 3.5uA @ 4.8V |  | TO-236-3, SC-59, SOT-23-3 | SOT-23 (TO-236AB) | -65 degC ~ 150 degC | SOT190P240X120-3N | DIODE ZENER A1N2C3
DIO04122 | DIO04122 | http://www.comchiptech.com/cms/UserFiles/CZRER52C2%20THRU%20CZRER52C39-RevC.pdf | Digikey | 641-1306-1-ND | CZRER52C2 | CZRER52C2 | Comchip Technology | DIODE ZENER 2V 150MW 0503 | 2V | +/-5% | 150mW | 100 Ohm | Zener |  |  | 900mV @ 10mA |  |  | 100uA @ 1V |  | 0503 (1308 Metric) | 0503 (1308 Metric) | -55 degC ~ 125 degC |  | DIODE ZENER A2C1
DIO04123 | DIO04123 | http://www.diodes.com/datasheets/ds18015.pdf | Digikey | SMAZ9V1-FDICT-ND | SMAZ9V1-13-F | SMAZ9V1-13-F | Diodes Incorporated | DIODE ZENER 9.1V 1W SMA | 9.1V | +/-5% | 1W | 4 Ohm | Zener |  |  | 1.2V @ 200mA |  |  | 5uA @ 7V |  | DO-214AC, SMA | SMA | -65 degC ~ 150 degC |  | DIODE ZENER A2C1
DIO04124 | DIO04124 | http://www.diodes.com/datasheets/ds18015.pdf | Digikey | SMAZ39-FDICT-ND | SMAZ39-13-F | SMAZ39-13-F | Diodes Incorporated | DIODE ZENER 39V 1W SMA | 39V | +/-5% | 1W | 40 Ohm | Zener |  |  | 1.2V @ 200mA |  |  | 500nA @ 29.6V |  | DO-214AC, SMA | SMA | -65 degC ~ 150 degC |  | DIODE ZENER A2C1
DIO04125 | DIO04125 | http://www.diodes.com/datasheets/ds18015.pdf | Digikey | SMAZ33-FDICT-ND | SMAZ33-13-F | SMAZ33-13-F | Diodes Incorporated | DIODE ZENER 33V 1W SMA | 33V | +/-5% | 1W | 15 Ohm | Zener |  |  | 1.2V @ 200mA |  |  | 500nA @ 25.1V |  | DO-214AC, SMA | SMA | -65 degC ~ 150 degC |  | DIODE ZENER A2C1
DIO04126 | DIO04126 | http://www.diodes.com/datasheets/ds18015.pdf | Digikey | SMAZ8V2-FDICT-ND | SMAZ8V2-13-F | SMAZ8V2-13-F | Diodes Incorporated | DIODE ZENER 8.2V 1W SMA | 8.2V | +/-5% | 1W | 2 Ohm | Zener |  |  | 1.2V @ 200mA |  |  | 5uA @ 6V |  | DO-214AC, SMA | SMA | -65 degC ~ 150 degC |  | DIODE ZENER A2C1
DIO04127 | DIO04127 | http://rohmfs.rohm.com/en/products/databook/datasheet/discrete/diode/zener/gdz6.8.pdf | Digikey | GDZT2R6.8CT-ND | GDZT2R6.8 | GDZT2R6.8 | Rohm Semiconductor | DIODE ZENER 6.8V 100MW GMD2 | 6.8V | +/-5% | 100mW | - | Zener |  |  | - |  |  | 500nA @ 3.5V |  | GMD2 | GMD2 | -55 degC ~ 125 degC
DIO04128 | DIO04128 | http://www.diodes.com/datasheets/ds18015.pdf | Digikey | SMAZ22-FDICT-ND | SMAZ22-13-F | SMAZ22-13-F | Diodes Incorporated | DIODE ZENER 22V 1W SMA | 22V | +/-5% | 1W | 15 Ohm | Zener |  |  | 1.2V @ 200mA |  |  | 500nA @ 16.7V |  | DO-214AC, SMA | SMA | -65 degC ~ 150 degC |  | DIODE ZENER A2C1
DIO04129 | DIO04129 | http://www.diodes.com/datasheets/ds18015.pdf | Digikey | SMAZ36-FDICT-ND | SMAZ36-13-F | SMAZ36-13-F | Diodes Incorporated | DIODE ZENER 36V 1W SMA | 36V | +/-5% | 1W | 40 Ohm | Zener |  |  | 1.2V @ 200mA |  |  | 500nA @ 27.4V |  | DO-214AC, SMA | SMA | -65 degC ~ 150 degC |  | DIODE ZENER A2C1
DIO04130 | DIO04130 | http://rohmfs.rohm.com/en/products/databook/datasheet/discrete/diode/zener/gdz5.6.pdf | Digikey | GDZT2R5.6CT-ND | GDZT2R5.6 | GDZT2R5.6 | Rohm Semiconductor | DIODE ZENER 5.6V 100MW GMD2 | 5.6V | +/-5% | 100mW | - | Zener |  |  | - |  |  | 1uA @ 2.5V |  | GMD2 | GMD2 | -55 degC ~ 125 degC
DIO04131 | DIO04131 | http://rohmfs.rohm.com/en/products/databook/datasheet/discrete/diode/zener/gdz6.2.pdf | Digikey | GDZT2R6.2CT-ND | GDZT2R6.2 | GDZT2R6.2 | Rohm Semiconductor | DIODE ZENER 6.2V 100MW GMD2 | 6.2V | +/-5% | 100mW | - | Zener |  |  | - |  |  | 1uA @ 3V |  | GMD2 | GMD2 | -55 degC ~ 125 degC
DIO04132 | DIO04132 | http://rohmfs.rohm.com/en/products/databook/datasheet/discrete/diode/zener/gdz8.2.pdf | Digikey | GDZT2R8.2CT-ND | GDZT2R8.2 | GDZT2R8.2 | Rohm Semiconductor | DIODE ZENER 8.2V 100MW GMD2 | 8.2V | +/-5% | 100mW | - | Zener |  |  | - |  |  | 500nA @ 5V |  | GMD2 | GMD2 | -55 degC ~ 125 degC
DIO04133 | DIO04133 | http://www.diodes.com/datasheets/ds18015.pdf | Digikey | SMAZ7V5-FDICT-ND | SMAZ7V5-13-F | SMAZ7V5-13-F | Diodes Incorporated | DIODE ZENER 7.5V 1W SMA | 7.5V | +/-5% | 1W | 2 Ohm | Zener |  |  | 1.2V @ 200mA |  |  | 5uA @ 5V |  | DO-214AC, SMA | SMA | -65 degC ~ 150 degC |  | DIODE ZENER A2C1
DIO04134 | DIO04134 | http://www.mccsemi.com/up_pdf/SMAJ4728A-SMAJ4761A(DO-214AC).pdf | Digikey | SMAJ4735A-TPCT-ND | SMAJ4735A-TP | SMAJ4735A-TP | Micro Commercial Co | DIODE ZENER 6.2V 1W DO214AC | 6.2V | +/-5% | 1W | 2 Ohm | Zener |  |  | 1.2V @ 100mA |  |  | 10uA @ 3V |  | DO-214AC, SMA | DO-214AC (SMA) | -65 degC ~ 150 degC |  | DIODE ZENER A2C1
DIO04135 | DIO04135 | http://www.mccsemi.com/up_pdf/SMAJ4728A-SMAJ4761A(DO-214AC).pdf | Digikey | SMAJ4747A-TPCT-ND | SMAJ4747A-TP | SMAJ4747A-TP | Micro Commercial Co | DIODE ZENER 20V 1W DO214AC | 20V | +/-5% | 1W | 22 Ohm | Zener |  |  | 1.2V @ 100mA |  |  | 5uA @ 15.2V |  | DO-214AC, SMA | DO-214AC (SMA) | -65 degC ~ 150 degC |  | DIODE ZENER A2C1
DIO04136 | DIO04136 | http://www.mccsemi.com/up_pdf/SMAJ4728A-SMAJ4761A(DO-214AC).pdf | Digikey | SMAJ4753A-TPCT-ND | SMAJ4753A-TP | SMAJ4753A-TP | Micro Commercial Co | DIODE ZENER 36V 1W DO214AC | 36V | +/-5% | 1W | 50 Ohm | Zener |  |  | 1.2V @ 100mA |  |  | 5uA @ 27.4V |  | DO-214AC, SMA | DO-214AC (SMA) | -65 degC ~ 150 degC |  | DIODE ZENER A2C1
DIO04137 | DIO04137 | http://www.mccsemi.com/up_pdf/SMAJ4728A-SMAJ4761A(DO-214AC).pdf | Digikey | SMAJ4754A-TPCT-ND | SMAJ4754A-TP | SMAJ4754A-TP | Micro Commercial Co | DIODE ZENER 39V 1W DO214AC | 39V | +/-5% | 1W | 60 Ohm | Zener |  |  | 1.2V @ 100mA |  |  | 5uA @ 29.7V |  | DO-214AC, SMA | DO-214AC (SMA) | -65 degC ~ 150 degC |  | DIODE ZENER A2C1
DIO04138 | DIO04138 | http://www.mccsemi.com/up_pdf/DL4728-DL4761(melf).pdf | Digikey | DL4736A-TPMSCT-ND | DL4736A-TP | DL4736A-TP | Micro Commercial Co | DIODE ZENER 6.8V 1W MELF | 6.8V | +/-5% | 1W | 3.5 Ohm | Zener |  |  | 1.2V @ 200mA |  |  | 10uA @ 4V |  | DO-213AB, MELF | MELF | -65 degC ~ 175 degC |  | DIODE ZENER A2C1
DIO04139 | DIO04139 | http://rohmfs.rohm.com/en/products/databook/datasheet/discrete/diode/zener/tdz10.pdf | Digikey | TDZTR16CT-ND | TDZTR16 | TDZTR16 | Rohm Semiconductor | DIODE ZENER 16V 500MW TUMD2 | 16V | +/-10% | 500mW | - | Zener |  |  | - |  |  | 10uA @ 11V |  | 2-SMD, Flat Lead | TUMD2 | -55 degC ~ 150 degC |  | DIODE ZENER A2C1
DIO04140 | DIO04140 | http://rohmfs.rohm.com/en/products/databook/datasheet/discrete/diode/zener/tdz10.pdf | Digikey | TDZTR15CT-ND | TDZTR15 | TDZTR15 | Rohm Semiconductor | DIODE ZENER 15V 500MW TUMD2 | 15V | +/-10% | 500mW | - | Zener |  |  | - |  |  | 10uA @ 10V |  | 2-SMD, Flat Lead | TUMD2 | -55 degC ~ 150 degC |  | DIODE ZENER A2C1
DIO04141 | DIO04141 | http://rohmfs.rohm.com/en/products/databook/datasheet/discrete/diode/zener/tdz10.pdf | Digikey | TDZTR18CT-ND | TDZTR18 | TDZTR18 | Rohm Semiconductor | DIODE ZENER 18V 500MW TUMD2 | 18V | +/-10% | 500mW | - | Zener |  |  | - |  |  | 10uA @ 12V |  | 2-SMD, Flat Lead | TUMD2 | -55 degC ~ 150 degC |  | DIODE ZENER A2C1
DIO04142 | DIO04142 | http://rohmfs.rohm.com/en/products/databook/datasheet/discrete/diode/zener/tdz30.pdf | Digikey | TDZTR30CT-ND | TDZTR30 | TDZTR30 | Rohm Semiconductor | DIODE ZENER 30V 500MW TUMD2 | 30V | +/-10% | 500mW | - | Zener |  |  | - |  |  | 10uA @ 21V |  | 2-SMD, Flat Lead | TUMD2 | -55 degC ~ 150 degC |  | DIODE ZENER A2C1
DIO04143 | DIO04143 | http://www.mccsemi.com/up_pdf/SMAJ5913B-SMAJ5942B(DO-214AC).pdf | Digikey | SMAJ5920BTPMSCT-ND | SMAJ5920B-TP | SMAJ5920B-TP | Micro Commercial Co | DIODE ZENER 6.2V 1.5W DO214AC | 6.2V | +/-5% | 1.5W | 2 Ohm | Zener |  |  | 1.5V @ 200mA |  |  | 2.5uA @ 4V |  | DO-214AC, SMA | DO-214AC (SMAJ) | -65 degC ~ 175 degC |  | DIODE ZENER A2C1
DIO04144 | DIO04144 | http://www.mccsemi.com/up_pdf/SMAJ5913B-SMAJ5942B(DO-214AC).pdf | Digikey | SMAJ5939BTPMSCT-ND | SMAJ5939B-TP | SMAJ5939B-TP | Micro Commercial Co | DIODE ZENER 39V 1.5W DO214AC | 39V | +/-5% | 1.5W | 45 Ohm | Zener |  |  | 1.5V @ 200mA |  |  | 500nA @ 29.7V |  | DO-214AC, SMA | DO-214AC (SMAJ) | -65 degC ~ 175 degC |  | DIODE ZENER A2C1
DIO04145 | DIO04145 | http://www.mccsemi.com/up_pdf/DFLZ6V2%20-%20DFLZ39(SOD-123FL).pdf | Digikey | DFLZ6V2-TPMSCT-ND | DFLZ6V2-TP | DFLZ6V2-TP | Micro Commercial Co | DIODE ZENER 6.2V 1W SOD123FL | 6.2V | +/-5% | 1W | 3 Ohm | Zener |  |  | 1.2V @ 200mA |  |  | 5uA @ 2V |  | SOD-123F | SOD-123FL | -55 degC ~ 150 degC | SOD3715X145N | DIODE ZENER A2C1
DIO04146 | DIO04146 | http://www.mccsemi.com/up_pdf/DFLZ6V2%20-%20DFLZ39(SOD-123FL).pdf | Digikey | DFLZ6V8-TPMSCT-ND | DFLZ6V8-TP | DFLZ6V8-TP | Micro Commercial Co | DIODE ZENER 6.8V 1W SOD123FL | 6.8V | +/-6% | 1W | 3 Ohm | Zener |  |  | 1.2V @ 200mA |  |  | 5uA @ 3V |  | SOD-123F | SOD-123FL | -55 degC ~ 150 degC | SOD3715X145N | DIODE ZENER A2C1
DIO04147 | DIO04147 | http://www.onsemi.com/pub_link/Collateral/1SMA5913BT3-D.PDF | Digikey | 1SMA5915BT3GOSCT-ND | 1SMA5915BT3G | 1SMA5915BT3G | ON Semiconductor | DIODE ZENER 3.9V 1.5W SMA | 3.9V | +/-5% | 1.5W | 7.5 Ohm | Zener |  |  | 1.5V @ 200mA |  |  | 12.5uA @ 1V |  | DO-214AC, SMA | SMA | -65 degC ~ 150 degC |  | DIODE ZENER A2C1
DIO04148 | DIO04148 | http://www.onsemi.com/pub_link/Collateral/1SMA5913BT3-D.PDF | Digikey | 1SMA5918BT3GOSCT-ND | 1SMA5918BT3G | 1SMA5918BT3G | ON Semiconductor | DIODE ZENER 5.1V 1.5W SMA | 5.1V | +/-5% | 1.5W | 4 Ohm | Zener |  |  | 1.5V @ 200mA |  |  | 2.5uA @ 2V |  | DO-214AC, SMA | SMA | -65 degC ~ 150 degC |  | DIODE ZENER A2C1
DIO04149 | DIO04149 | http://www.onsemi.com/pub_link/Collateral/1SMA5913BT3-D.PDF | Digikey | 1SMA5931BT3GOSCT-ND | 1SMA5931BT3G | 1SMA5931BT3G | ON Semiconductor | DIODE ZENER 18V 1.5W SMA | 18V | +/-5% | 1.5W | 12 Ohm | Zener |  |  | 1.5V @ 200mA |  |  | 500nA @ 13.7V |  | DO-214AC, SMA | SMA | -65 degC ~ 150 degC |  | DIODE ZENER A2C1
DIO04150 | DIO04150 | http://www.onsemi.com/pub_link/Collateral/1SMA5913BT3-D.PDF | Digikey | 1SMA5930BT3GOSCT-ND | 1SMA5930BT3G | 1SMA5930BT3G | ON Semiconductor | DIODE ZENER 16V 1.5W SMA | 16V | +/-5% | 1.5W | 10 Ohm | Zener |  |  | 1.5V @ 200mA |  |  | 500nA @ 12.2V |  | DO-214AC, SMA | SMA | -65 degC ~ 150 degC |  | DIODE ZENER A2C1
DIO04151 | DIO04151 | http://www.onsemi.com/pub_link/Collateral/1SMB5913BT3-D.PDF | Digikey | 1SMB5931BT3GOSCT-ND | 1SMB5931BT3G | 1SMB5931BT3G | ON Semiconductor | DIODE ZENER 18V 3W SMB | 18V | +/-5% | 3W | 12 Ohm | Zener |  |  | 1.5V @ 200mA |  |  | 1uA @ 13.7V |  | DO-214AA, SMB | SMB | -65 degC ~ 150 degC | DIOM4336X262N | DIODE ZENER A2C1
DIO04152 | DIO04152 | http://www.onsemi.com/pub_link/Collateral/1SMB5913BT3-D.PDF | Digikey | 1SMB5944BT3GOSCT-ND | 1SMB5944BT3G | 1SMB5944BT3G | ON Semiconductor | DIODE ZENER 62V 3W SMB | 62V | +/-5% | 3W | 100 Ohm | Zener |  |  | 1.5V @ 200mA |  |  | 1uA @ 47.1V |  | DO-214AA, SMB | SMB | -65 degC ~ 150 degC | DIOM4336X262N | DIODE ZENER A2C1
DIO04153 | DIO04153 | http://www.diodes.com/datasheets/ds32125.pdf | Digikey | 1SMB5923B13DICT-ND | 1SMB5923B-13 | 1SMB5923B-13 | Diodes Incorporated | DIODE ZENER 8.2V 3W SMB | 8.2V | +/-5% | 3W | 3.5 Ohm | Zener |  |  | 1.5V @ 200mA |  |  | 5uA @ 6.5V |  | DO-214AA, SMB | SMB | -65 degC ~ 150 degC | DIOM4336X262N | DIODE ZENER A2C1
DIO04154 | DIO04154 | http://www.diodes.com/datasheets/ds32125.pdf | Digikey | 1SMB5921B13DICT-ND | 1SMB5921B-13 | 1SMB5921B-13 | Diodes Incorporated | DIODE ZENER 6.8V 3W SMB | 6.8V | +/-5% | 3W | 2.5 Ohm | Zener |  |  | 1.5V @ 200mA |  |  | 5uA @ 5.2V |  | DO-214AA, SMB | SMB | -65 degC ~ 150 degC | DIOM4336X262N | DIODE ZENER A2C1
DIO04155 | DIO04155 | http://www.mccsemi.com/up_pdf/3SMAJ5913B~3SMAJ5943B(DO-214AC).pdf | Digikey | 3SMAJ5940B-TPMSCT-ND | 3SMAJ5940B-TP | 3SMAJ5940B-TP | Micro Commercial Co | DIODE ZENER 43V 3W DO214AC | 43V | +/-5% | 3W | 53 Ohm | Zener |  |  | 1.5V @ 200mA |  |  | 1uA @ 32.7V |  | DO-214AC, SMA | DO-214AC (SMA) | -55 degC ~ 150 degC |  | DIODE ZENER A2C1
DIO04156 | DIO04156 | http://www.mccsemi.com/up_pdf/3SMAJ5913B~3SMAJ5943B(DO-214AC).pdf | Digikey | 3SMAJ5924B-TPMSCT-ND | 3SMAJ5924B-TP | 3SMAJ5924B-TP | Micro Commercial Co | DIODE ZENER 9.1V 3W DO214AC | 9.1V | +/-5% | 3W | 4 Ohm | Zener |  |  | 1.5V @ 200mA |  |  | 5uA @ 7V |  | DO-214AC, SMA | DO-214AC (SMA) | -55 degC ~ 150 degC |  | DIODE ZENER A2C1
DIO04157 | DIO04157 | http://www.mccsemi.com/up_pdf/3SMAJ5913B~3SMAJ5956B(DO-214AC).pdf | Digikey | 3SMAJ5950B-TPMSCT-ND | 3SMAJ5950B-TP | 3SMAJ5950B-TP | Micro Commercial Co | DIODE ZENER 110V 3W DO214AC | 110V | +/-5% | 3W | 300 Ohm | Zener |  |  | 1.5V @ 200mA |  |  | 1uA @ 83.6V |  | DO-214AC, SMA | DO-214AC (SMA) | -55 degC ~ 150 degC |  | DIODE ZENER A2C1
DIO04158 | DIO04158 | http://www.diodes.com/datasheets/ds30464.pdf | Digikey | DFLZ6V2DICT-ND | DFLZ6V2-7 | DFLZ6V2-7 | Diodes Incorporated | DIODE ZENER 6.2V 1W POWERDI123 | 6.2V | +/-6% | 1W | 3 Ohm | Zener |  |  | 1.2V @ 200mA |  |  | 5uA @ 2V |  | POWERDI 123 | PowerDI 123 | -55 degC ~ 150 degC | diom390193x100n | DIODE ZENER A2C1
DIO04159 | DIO04159 | http://www.diodes.com/datasheets/ds30464.pdf | Digikey | DFLZ5V1DICT-ND | DFLZ5V1-7 | DFLZ5V1-7 | Diodes Incorporated | DIODE ZENER 5.1V 1W POWERDI123 | 5.1V | +/-6% | 1W | 6 Ohm | Zener |  |  | 1.2V @ 200mA |  |  | 2.5uA @ 1V |  | POWERDI 123 | PowerDI 123 | -55 degC ~ 150 degC | diom390193x100n | DIODE ZENER A2C1
DIO04160 | DIO04160 | http://www.diodes.com/datasheets/ds30464.pdf | Digikey | DFLZ12DICT-ND | DFLZ12-7 | DFLZ12-7 | Diodes Incorporated | DIODE ZENER 12V 1W POWERDI123 | 12V | +/-5% | 1W | 7 Ohm | Zener |  |  | 1.2V @ 200mA |  |  | 3uA @ 9.1V |  | POWERDI 123 | PowerDI 123 | -55 degC ~ 150 degC | diom390193x100n | DIODE ZENER A2C1
DIO04161 | DIO04161 | http://www.diodes.com/datasheets/ds30464.pdf | Digikey | DFLZ18DICT-ND | DFLZ18-7 | DFLZ18-7 | Diodes Incorporated | DIODE ZENER 18V 1W POWERDI123 | 18V | +/-6% | 1W | 15 Ohm | Zener |  |  | 1.2V @ 200mA |  |  | 1uA @ 13V |  | POWERDI 123 | PowerDI 123 | -55 degC ~ 150 degC | diom390193x100n | DIODE ZENER A2C1
DIO04162 | DIO04162 | http://www.diodes.com/datasheets/ds30464.pdf | Digikey | DFLZ20DICT-ND | DFLZ20-7 | DFLZ20-7 | Diodes Incorporated | DIODE ZENER 20V 1W POWERDI123 | 20V | +/-6% | 1W | 15 Ohm | Zener |  |  | 1.2V @ 200mA |  |  | 1uA @ 15V |  | POWERDI 123 | PowerDI 123 | -55 degC ~ 150 degC | diom390193x100n | DIODE ZENER A2C1
DIO04163 | DIO04163 | http://www.diodes.com/datasheets/ds30464.pdf | Digikey | DFLZ39DICT-ND | DFLZ39-7 | DFLZ39-7 | Diodes Incorporated | DIODE ZENER 39V 1W POWERDI123 | 39V | +/-5% | 1W | 40 Ohm | Zener |  |  | 1.2V @ 200mA |  |  | 1uA @ 30V |  | POWERDI 123 | PowerDI 123 | -55 degC ~ 150 degC | diom390193x100n | DIODE ZENER A2C1
DIO04164 | DIO04164 | http://www.diodes.com/datasheets/ds30464.pdf | Digikey | DFLZ5V6DICT-ND | DFLZ5V6-7 | DFLZ5V6-7 | Diodes Incorporated | DIODE ZENER 5.6V 1W POWERDI123 | 5.6V | +/-7% | 1W | 4 Ohm | Zener |  |  | 1.2V @ 200mA |  |  | 10uA @ 2V |  | POWERDI 123 | PowerDI 123 | -55 degC ~ 150 degC | diom390193x100n | DIODE ZENER A2C1
DIO04165 | DIO04165 | http://www.diodes.com/datasheets/ds30464.pdf | Digikey | DFLZ6V8DICT-ND | DFLZ6V8-7 | DFLZ6V8-7 | Diodes Incorporated | DIODE ZENER 6.8V 1W POWERDI123 | 6.8V | +/-6% | 1W | 3 Ohm | Zener |  |  | 1.2V @ 200mA |  |  | 5uA @ 3V |  | POWERDI 123 | PowerDI 123 | -55 degC ~ 150 degC | diom390193x100n | DIODE ZENER A2C1
DIO04166 | DIO04166 | http://www.diodes.com/datasheets/ds30464.pdf | Digikey | DFLZ10DICT-ND | DFLZ10-7 | DFLZ10-7 | Diodes Incorporated | DIODE ZENER 10V 1W POWERDI123 | 10V | +/-6% | 1W | 4 Ohm | Zener |  |  | 1.2V @ 200mA |  |  | 5uA @ 7.5V |  | POWERDI 123 | PowerDI 123 | -55 degC ~ 150 degC | diom390193x100n | DIODE ZENER A2C1
DIO04167 | DIO04167 | http://rohmfs.rohm.com/en/products/databook/datasheet/discrete/diode/zener/kdz20b.pdf | Digikey | KDZTR20BCT-ND | KDZTR20B | KDZTR20B | Rohm Semiconductor | DIODE ZENER 20.8V 1W PMDU | 20.8V | +/-6% | 1W | - | Zener |  |  | - |  |  | 10uA @ 15V |  | SOD-123F | PMDU | -55 degC ~ 150 degC |  | DIODE ZENER A2C1
DIO04168 | DIO04168 | http://rohmfs.rohm.com/en/products/databook/datasheet/discrete/diode/zener/kdz27b.pdf | Digikey | KDZTR27BCT-ND | KDZTR27B | KDZTR27B | Rohm Semiconductor | DIODE ZENER 28.7V 1W PMDU | 28.7V | +/-7% | 1W | - | Zener |  |  | - |  |  | 10uA @ 21V |  | SOD-123F | PMDU | -55 degC ~ 150 degC |  | DIODE ZENER A2C1
DIO04169 | DIO04169 | http://rohmfs.rohm.com/en/products/databook/datasheet/discrete/diode/zener/kdz6.8b.pdf | Digikey | KDZTR6.8BCT-ND | KDZTR6.8B | KDZTR6.8B | Rohm Semiconductor | DIODE ZENER 7.3V 1W PMDU | 7.3V | +/-6% | 1W | - | Zener |  |  | - |  |  | 20uA @ 3.5V |  | SOD-123F | PMDU | -55 degC ~ 150 degC |  | DIODE ZENER A2C1
DIO04170 | DIO04170 | http://rohmfs.rohm.com/en/products/databook/datasheet/discrete/diode/zener/kdz7.5b.pdf | Digikey | KDZTR7.5BCT-ND | KDZTR7.5B | KDZTR7.5B | Rohm Semiconductor | DIODE ZENER 7.9V 1W PMDU | 7.9V | +/-6% | 1W | - | Zener |  |  | - |  |  | 20uA @ 4V |  | SOD-123F | PMDU | -55 degC ~ 150 degC |  | DIODE ZENER A2C1
DIO04171 | DIO04171 | http://rohmfs.rohm.com/en/products/databook/datasheet/discrete/diode/zener/kdz8.2b.pdf | Digikey | KDZTR8.2BCT-ND | KDZTR8.2B | KDZTR8.2B | Rohm Semiconductor | DIODE ZENER 8.7V 1W PMDU | 8.7V | +/-6% | 1W | - | Zener |  |  | - |  |  | 20uA @ 5V |  | SOD-123F | PMDU | -55 degC ~ 150 degC |  | DIODE ZENER A2C1
DIO04172 | DIO04172 | http://rohmfs.rohm.com/en/products/databook/datasheet/discrete/diode/zener/kdz36b.pdf | Digikey | KDZTR36BCT-ND | KDZTR36B | KDZTR36B | Rohm Semiconductor | DIODE ZENER 39.2V 1W PMDU | 39.2V | +/-5% | 1W | - | Zener |  |  | - |  |  | 10uA @ 27V |  | SOD-123F | PMDU | -55 degC ~ 150 degC |  | DIODE ZENER A2C1
DIO04173 | DIO04173 | http://rohmfs.rohm.com/en/products/databook/datasheet/discrete/diode/zener/kdz9.1b.pdf | Digikey | KDZTR9.1BCT-ND | KDZTR9.1B | KDZTR9.1B | Rohm Semiconductor | DIODE ZENER 9.8V 1W PMDU | 9.8V | +/-6% | 1W | - | Zener |  |  | - |  |  | 20uA @ 6V |  | SOD-123F | PMDU | -55 degC ~ 150 degC |  | DIODE ZENER A2C1
DIO04174 | DIO04174 | http://rohmfs.rohm.com/en/products/databook/datasheet/discrete/diode/zener/kdz11b.pdf | Digikey | KDZTR11BCT-ND | KDZTR11B | KDZTR11B | Rohm Semiconductor | DIODE ZENER 11.5V 1W PMDU | 11.5V | +/-6% | 1W | - | Zener |  |  | - |  |  | 10uA @ 8V |  | SOD-123F | PMDU | -55 degC ~ 150 degC |  | DIODE ZENER A2C1
DIO04175 | DIO04175 | http://www.mccsemi.com/up_pdf/3SMBJ5913B~3SMBJ5943B(DO-214AA).pdf | Digikey | 3SMBJ5921BTPMSCT-ND | 3SMBJ5921B-TP | 3SMBJ5921B-TP | Micro Commercial Co | DIODE ZENER 6.8V 3W DO214AA | 6.8V | +/-5% | 3W | 2.5 Ohm | Zener |  |  | 1.5V @ 200mA |  |  | 5uA @ 5.2V |  | DO-214AA, SMB | DO-214AA (SMB) | -55 degC ~ 150 degC | DIOM4336X262N | DIODE ZENER A2C1
DIO04176 | DIO04176 | http://www.mccsemi.com/up_pdf/3SMBJ5913B~3SMBJ5943B(DO-214AA).pdf | Digikey | 3SMBJ5938BTPMSCT-ND | 3SMBJ5938B-TP | 3SMBJ5938B-TP | Micro Commercial Co | DIODE ZENER 36V 3W DO214AA | 36V | +/-5% | 3W | 38 Ohm | Zener |  |  | 1.5V @ 200mA |  |  | 1uA @ 27.4V |  | DO-214AA, SMB | DO-214AA (SMB) | -55 degC ~ 150 degC | DIOM4336X262N | DIODE ZENER A2C1
DIO04177 | DIO04177 | http://www.mccsemi.com/up_pdf/3SMBJ5913B~3SMBJ5943B(DO-214AA).pdf | Digikey | 3SMBJ5941BTPMSCT-ND | 3SMBJ5941B-TP | 3SMBJ5941B-TP | Micro Commercial Co | DIODE ZENER 47V 3W DO214AA | 47V | +/-5% | 3W | 67 Ohm | Zener |  |  | 1.5V @ 200mA |  |  | 1uA @ 35.8V |  | DO-214AA, SMB | DO-214AA (SMB) | -55 degC ~ 150 degC | DIOM4336X262N | DIODE ZENER A2C1
DIO04178 | DIO04178 | http://www.mccsemi.com/up_pdf/3SMBJ5913B~3SMBJ5943B(DO-214AA).pdf | Digikey | 3SMBJ5942BTPMSCT-ND | 3SMBJ5942B-TP | 3SMBJ5942B-TP | Micro Commercial Co | DIODE ZENER 51V 3W DO214AA | 51V | +/-5% | 3W | 70 Ohm | Zener |  |  | 1.5V @ 200mA |  |  | 1uA @ 38.8V |  | DO-214AA, SMB | DO-214AA (SMB) | -55 degC ~ 150 degC | DIOM4336X262N | DIODE ZENER A2C1
DIO04179 | DIO04179 | http://www.mccsemi.com/up_pdf/3SMBJ5913B~3SMBJ5956B(DO-214AA).pdf | Digikey | 3SMBJ5922B-TPMSCT-ND | 3SMBJ5922B-TP | 3SMBJ5922B-TP | Micro Commercial Co | DIODE ZENER 7.5V 3W DO214AA | 7.5V | +/-5% | 3W | 3 Ohm | Zener |  |  | 1.5V @ 200mA |  |  | 5uA @ 6V |  | DO-214AA, SMB | DO-214AA (SMB) | -55 degC ~ 150 degC | DIOM4336X262N | DIODE ZENER A2C1
DIO04180 | DIO04180 | http://www.centralsemi.com/PDFs/products/CMHZ4678-17.PDF | Digikey | CMHZ4678 CT-ND | CMHZ4678 TR | CMHZ4678 TR | Central Semiconductor Corp | DIODE ZENER 1.8V 500MW SOD123 | 1.8V | +/-5% | 500mW | - | Zener |  |  | 1.5V @ 100mA |  |  | 7.5uA @ 1V |  | SOD-123 | SOD-123 | -65 degC ~ 150 degC | SOD3715X145N | DIODE ZENER A2C1
DIO04181 | DIO04181 | http://www.semicon.panasonic.co.jp/ds4/DZ2W430_DED.pdf | Digikey | DZ2W43000LCT-ND | DZ2W43000L | DZ2W43000L | Panasonic Electronic Components | DIODE ZENER 43V 1W MINI2 | 43V | +/-5% | 1W | 65 Ohm | Zener |  |  | 1.2V @ 200mA |  |  | 10uA @ 35.8V |  | SOD-123F | Mini2-F3-B | -40 degC ~ 85 degC |  | DIODE ZENER A2C1
DIO04182 | DIO04182 | http://www.semicon.panasonic.co.jp/ds4/DZ2W470_DED.pdf | Digikey | DZ2W47000LCT-ND | DZ2W47000L | DZ2W47000L | Panasonic Electronic Components | DIODE ZENER 47V 1W MINI2 | 47V | +/-5% | 1W | 65 Ohm | Zener |  |  | 1.2V @ 200mA |  |  | 10uA @ 37.6V |  | SOD-123F | Mini2-F3-B | -40 degC ~ 85 degC |  | DIODE ZENER A2C1
DIO04183 | DIO04183 | http://www.onsemi.com/pub_link/Collateral/MM3Z2V4ST1-D.PDF | Digikey | MM3Z5V6ST1GOSCT-ND | MM3Z5V6ST1G | MM3Z5V6ST1G | ON Semiconductor | DIODE ZENER 5.6V 200MW SOD323 | 5.6V | +/-2% | 200mW | 40 Ohm | Zener |  |  | 900mV @ 10mA |  |  | 1uA @ 2V |  | SC-76, SOD-323 | SOD-323 | -65 degC ~ 150 degC | SOD2513X110N | DIODE ZENER A2C1
DIO04184 | DIO04184 | http://www.onsemi.com/pub_link/Collateral/MM3Z2V4T1-D.PDF | Digikey | MM3Z4V7T1GOSCT-ND | MM3Z4V7T1G | MM3Z4V7T1G | ON Semiconductor | DIODE ZENER 4.7V 200MW SOD323 | 4.7V | +/-6% | 200mW | 80 Ohm | Zener |  |  | 900mV @ 10mA |  |  | 3uA @ 2V |  | SC-76, SOD-323 | SOD-323 | -65 degC ~ 150 degC | SOD2513X110N | DIODE ZENER A2C1
DIO04185 | DIO04185 | http://www.onsemi.com/pub_link/Collateral/MM3Z2V4T1-D.PDF | Digikey | MM3Z5V1T1GOSCT-ND | MM3Z5V1T1G | MM3Z5V1T1G | ON Semiconductor | DIODE ZENER 5.1V 200MW SOD323 | 5.1V | +/-6% | 200mW | 60 Ohm | Zener |  |  | 900mV @ 10mA |  |  | 2uA @ 2V |  | SC-76, SOD-323 | SOD-323 | -65 degC ~ 150 degC | SOD2513X110N | DIODE ZENER A2C1
DIO04186 | DIO04186 | http://www.onsemi.com/pub_link/Collateral/MM3Z2V4ST1-D.PDF | Digikey | MM3Z5V1ST1GOSCT-ND | MM3Z5V1ST1G | MM3Z5V1ST1G | ON Semiconductor | DIODE ZENER 5.1V 200MW SOD323 | 5.1V | +/-2% | 200mW | 60 Ohm | Zener |  |  | 900mV @ 10mA |  |  | 2uA @ 2V |  | SC-76, SOD-323 | SOD-323 | -65 degC ~ 150 degC | SOD2513X110N | DIODE ZENER A2C1
DIO04187 | DIO04187 | http://www.onsemi.com/pub_link/Collateral/MM3Z2V4T1-D.PDF | Digikey | MM3Z5V6T1GOSCT-ND | MM3Z5V6T1G | MM3Z5V6T1G | ON Semiconductor | DIODE ZENER 5.6V 200MW SOD323 | 5.6V | +/-7% | 200mW | 40 Ohm | Zener |  |  | 900mV @ 10mA |  |  | 1uA @ 2V |  | SC-76, SOD-323 | SOD-323 | -65 degC ~ 150 degC | SOD2513X110N | DIODE ZENER A2C1
DIO04188 | DIO04188 | http://www.onsemi.com/pub_link/Collateral/MM3Z2V4T1-D.PDF | Digikey | MM3Z15VT1GOSCT-ND | MM3Z15VT1G | MM3Z15VT1G | ON Semiconductor | DIODE ZENER 15V 200MW SOD323 | 15V | +/-5% | 200mW | 30 Ohm | Zener |  |  | 900mV @ 10mA |  |  | 50nA @ 10.5V |  | SC-76, SOD-323 | SOD-323 | -65 degC ~ 150 degC | SOD2513X110N | DIODE ZENER A2C1
DIO04189 | DIO04189 | http://www.onsemi.com/pub_link/Collateral/MM3Z2V4ST1-D.PDF | Digikey | MM3Z10VST1GOSCT-ND | MM3Z10VST1G | MM3Z10VST1G | ON Semiconductor | DIODE ZENER 10V 200MW SOD323 | 10V | +/-2% | 200mW | 15 Ohm | Zener |  |  | 900mV @ 10mA |  |  | 500nA @ 6V |  | SC-76, SOD-323 | SOD-323 | -65 degC ~ 150 degC | SOD2513X110N | DIODE ZENER A2C1
DIO04190 | DIO04190 | http://www.nxp.com/documents/data_sheet/BZX84_SER.pdf | Digikey | 568-7084-1-ND | BZX84-A12,215 | BZX84-A12,215 | NXP Semiconductors | DIODE ZENER 12V 250MW SOT23 | 12V | +/-1% | 250mW | 25 Ohm | Zener |  |  | 900mV @ 10mA |  |  | 100nA @ 8V |  | TO-236-3, SC-59, SOT-23-3 | SOT-23 (TO-236AB) | -65 degC ~ 150 degC | SOT190P240X120-3N | DIODE ZENER A1N2C3
DIO04191 | DIO04191 | http://www.nxp.com/documents/data_sheet/BZX84_SER.pdf | Digikey | 568-7085-1-ND | BZX84-A13,215 | BZX84-A13,215 | NXP Semiconductors | DIODE ZENER 13V 250MW SOT23 | 13V | +/-1% | 250mW | 30 Ohm | Zener |  |  | 900mV @ 10mA |  |  | 100nA @ 8V |  | TO-236-3, SC-59, SOT-23-3 | SOT-23 (TO-236AB) | -65 degC ~ 150 degC | SOT190P240X120-3N | DIODE ZENER A1N2C3
DIO04192 | DIO04192 | http://www.nxp.com/documents/data_sheet/BZX84_SER.pdf | Digikey | 568-7101-1-ND | BZX84-A8V2,215 | BZX84-A8V2,215 | NXP Semiconductors | DIODE ZENER 8.2V 250MW SOT23 | 8.2V | +/-1% | 250mW | 15 Ohm | Zener |  |  | 900mV @ 10mA |  |  | 700nA @ 5V |  | TO-236-3, SC-59, SOT-23-3 | SOT-23 (TO-236AB) | -65 degC ~ 150 degC | SOT190P240X120-3N | DIODE ZENER A1N2C3
DIO04193 | DIO04193 | http://www.nxp.com/documents/data_sheet/BZX84_SER.pdf | Digikey | 568-6787-1-ND | BZX84-A5V6,215 | BZX84-A5V6,215 | NXP Semiconductors | DIODE ZENER 5.6V 250MW SOT23 | 5.6V | +/-1% | 250mW | 40 Ohm | Zener |  |  | 900mV @ 10mA |  |  | 1uA @ 2V |  | TO-236-3, SC-59, SOT-23-3 | SOT-23 (TO-236AB) | -65 degC ~ 150 degC | SOT190P240X120-3N | DIODE ZENER A1N2C3
DIO04194 | DIO04194 | http://www.nxp.com/documents/data_sheet/BZX84_SER.pdf | Digikey | 568-6802-1-ND | BZX84-A10,215 | BZX84-A10,215 | NXP Semiconductors | DIODE ZENER 10V 250MW SOT23 | 10V | +/-1% | 250mW | 20 Ohm | Zener |  |  | 900mV @ 10mA |  |  | 200nA @ 7V |  | TO-236-3, SC-59, SOT-23-3 | SOT-23 (TO-236AB) | -65 degC ~ 150 degC | SOT190P240X120-3N | DIODE ZENER A1N2C3
DIO04195 | DIO04195 | http://www.nxp.com/documents/data_sheet/BZX84_SER.pdf | Digikey | 568-7100-1-ND | BZX84-A7V5,215 | BZX84-A7V5,215 | NXP Semiconductors | DIODE ZENER 7.5V 250MW SOT23 | 7.5V | +/-1% | 250mW | 15 Ohm | Zener |  |  | 900mV @ 10mA |  |  | 1uA @ 5V |  | TO-236-3, SC-59, SOT-23-3 | SOT-23 (TO-236AB) | -65 degC ~ 150 degC | SOT190P240X120-3N | DIODE ZENER A1N2C3
DIO04196 | DIO04196 | http://www.nxp.com/documents/data_sheet/BZX84_SER.pdf | Digikey | 568-6752-1-ND | BZX84-A4V7,215 | BZX84-A4V7,215 | NXP Semiconductors | DIODE ZENER 4.7V 250MW SOT23 | 4.7V | +/-1% | 250mW | 80 Ohm | Zener |  |  | 900mV @ 10mA |  |  | 3uA @ 2V |  | TO-236-3, SC-59, SOT-23-3 | SOT-23 (TO-236AB) | -65 degC ~ 150 degC | SOT190P240X120-3N | DIODE ZENER A1N2C3
DIO04197 | DIO04197 | http://www.nxp.com/documents/data_sheet/BZX84_SER.pdf | Digikey | 568-7096-1-ND | BZX84-A4V3,215 | BZX84-A4V3,215 | NXP Semiconductors | DIODE ZENER 4.3V 250MW SOT23 | 4.3V | +/-1% | 250mW | 90 Ohm | Zener |  |  | 900mV @ 10mA |  |  | 3uA @ 1V |  | TO-236-3, SC-59, SOT-23-3 | SOT-23 (TO-236AB) | -65 degC ~ 150 degC | SOT190P240X120-3N | DIODE ZENER A1N2C3
DIO04198 | DIO04198 | http://www.nxp.com/documents/data_sheet/BZX84_SER.pdf | Digikey | 568-7092-1-ND | BZX84-A3V0,215 | BZX84-A3V0,215 | NXP Semiconductors | DIODE ZENER 3V 250MW SOT23 | 3V | +/-1% | 250mW | 95 Ohm | Zener |  |  | 900mV @ 10mA |  |  | 10uA @ 1V |  | TO-236-3, SC-59, SOT-23-3 | SOT-23 (TO-236AB) | -65 degC ~ 150 degC | SOT190P240X120-3N | DIODE ZENER A1N2C3
DIO04199 | DIO04199 | http://www.nxp.com/documents/data_sheet/BZX84_SER.pdf | Digikey | 568-7093-1-ND | BZX84-A3V6,215 | BZX84-A3V6,215 | NXP Semiconductors | DIODE ZENER 3.6V 250MW SOT23 | 3.6V | +/-1% | 250mW | 90 Ohm | Zener |  |  | 900mV @ 10mA |  |  | 5uA @ 1V |  | TO-236-3, SC-59, SOT-23-3 | SOT-23 (TO-236AB) | -65 degC ~ 150 degC | SOT190P240X120-3N | DIODE ZENER A1N2C3
DIO04200 | DIO04200 | http://www.nxp.com/documents/data_sheet/BZX84_SER.pdf | Digikey | 568-6803-1-ND | BZX84-A15,215 | BZX84-A15,215 | NXP Semiconductors | DIODE ZENER 15V 250MW SOT23 | 15V | +/-1% | 250mW | 30 Ohm | Zener |  |  | 900mV @ 10mA |  |  | 50nA @ 10.5V |  | TO-236-3, SC-59, SOT-23-3 | SOT-23 (TO-236AB) | -65 degC ~ 150 degC | SOT190P240X120-3N | DIODE ZENER A1N2C3
DIO04201 | DIO04201 | http://www.nxp.com/documents/data_sheet/BZX84_SER.pdf | Digikey | 568-6801-1-ND | BZX84-A6V2,215 | BZX84-A6V2,215 | NXP Semiconductors | DIODE ZENER 6.2V 250MW SOT23 | 6.2V | +/-1% | 250mW | 10 Ohm | Zener |  |  | 900mV @ 10mA |  |  | 3uA @ 4V |  | TO-236-3, SC-59, SOT-23-3 | SOT-23 (TO-236AB) | -65 degC ~ 150 degC | SOT190P240X120-3N | DIODE ZENER A1N2C3
DIO04202 | DIO04202 | http://www.nxp.com/documents/data_sheet/BZX84_SER.pdf | Digikey | 568-6772-1-ND | BZX84-A6V8,215 | BZX84-A6V8,215 | NXP Semiconductors | DIODE ZENER 6.8V 250MW SOT23 | 6.8V | +/-1% | 250mW | 15 Ohm | Zener |  |  | 900mV @ 10mA |  |  | 2uA @ 4V |  | TO-236-3, SC-59, SOT-23-3 | SOT-23 (TO-236AB) | -65 degC ~ 150 degC | SOT190P240X120-3N | DIODE ZENER A1N2C3
DIO04203 | DIO04203 | http://www.nxp.com/documents/data_sheet/BZX84_SER.pdf | Digikey | 568-7086-1-ND | BZX84-A20,215 | BZX84-A20,215 | NXP Semiconductors | DIODE ZENER 20V 250MW SOT23 | 20V | +/-1% | 250mW | 55 Ohm | Zener |  |  | 900mV @ 10mA |  |  | 50nA @ 14V |  | TO-236-3, SC-59, SOT-23-3 | SOT-23 (TO-236AB) | -65 degC ~ 150 degC | SOT190P240X120-3N | DIODE ZENER A1N2C3
DIO04204 | DIO04204 | http://www.onsemi.com/pub_link/Collateral/MMBZ5221BLT1-D.PDF | Digikey | MMBZ5245BLT1GOSCT-ND | MMBZ5245BLT1G | MMBZ5245BLT1G | ON Semiconductor | DIODE ZENER 15V 225MW SOT23-3 | 15V | +/-5% | 225mW | 16 Ohm | Zener |  |  | 900mV @ 10mA |  |  | 100nA @ 11V |  | TO-236-3, SC-59, SOT-23-3 | SOT-23-3 (TO-236) | -65 degC ~ 150 degC | SOT190P240X120-3N | DIODE ZENER A1N2C3
DIO04205 | DIO04205 | http://www.onsemi.com/pub_link/Collateral/MMBZ5221BLT1-D.PDF | Digikey | MMBZ5231BLT1GOSCT-ND | MMBZ5231BLT1G | MMBZ5231BLT1G | ON Semiconductor | DIODE ZENER 5.1V 225MW SOT23-3 | 5.1V | +/-5% | 225mW | 17 Ohm | Zener |  |  | 900mV @ 10mA |  |  | 5uA @ 2V |  | TO-236-3, SC-59, SOT-23-3 | SOT-23-3 (TO-236) | -65 degC ~ 150 degC | SOT190P240X120-3N | DIODE ZENER A1N2C3
DIO04206 | DIO04206 | http://www.nxp.com/documents/data_sheet/BZX84_SER.pdf | Digikey | 568-6319-1-ND | BZX84-C24,215 | BZX84-C24,215 | NXP Semiconductors | DIODE ZENER 24V 250MW SOT23 | 24V | +/-5% | 250mW | 70 Ohm | Zener |  |  | 900mV @ 10mA |  |  | 50nA @ 16.8V |  | TO-236-3, SC-59, SOT-23-3 | SOT-23 (TO-236AB) | -65 degC ~ 150 degC | SOT190P240X120-3N | DIODE ZENER A1N2C3
DIO04207 | DIO04207 | http://www.nxp.com/documents/data_sheet/BZX84_SER.pdf | Digikey | 568-6331-1-ND | BZX84-C51,215 | BZX84-C51,215 | NXP Semiconductors | DIODE ZENER 51V 250MW SOT23 | 51V | +/-5% | 250mW | 180 Ohm | Zener |  |  | 900mV @ 10mA |  |  | 50nA @ 35.7V |  | TO-236-3, SC-59, SOT-23-3 | SOT-23 (TO-236AB) | -65 degC ~ 150 degC | SOT190P240X120-3N | DIODE ZENER A1N2C3
DIO04208 | DIO04208 | http://www.diodes.com/datasheets/ds31987.pdf | Digikey | DDZ13ASF-7DICT-ND | DDZ13ASF-7 | DDZ13ASF-7 | Diodes Incorporated | DIODE ZENER 12.43V 500MW SOD323F | 12.43V | +/-3% | 500mW | 35 Ohm | Zener |  |  | 900mV @ 10mA |  |  | 70nA @ 11.5V |  | SC-90, SOD-323F | SOD-323F | -65 degC ~ 150 degC | SOD2513X110N | DIODE ZENER A2C1
DIO04209 | DIO04209 | http://www.diodes.com/datasheets/ds31987.pdf | Digikey | DDZ5V6ASF-7DICT-ND | DDZ5V6ASF-7 | DDZ5V6ASF-7 | Diodes Incorporated | DIODE ZENER 5.42V 500MW SOD323F | 5.42V | +/-2% | 500mW | 80 Ohm | Zener |  |  | 900mV @ 10mA |  |  | 7.5uA @ 2V |  | SC-90, SOD-323F | SOD-323F | -65 degC ~ 150 degC | SOD2513X110N | DIODE ZENER A2C1
DIO04210 | DIO04210 | http://www.diodes.com/datasheets/ds31987.pdf | Digikey | DDZ4V3CSF-7DICT-ND | DDZ4V3CSF-7 | DDZ4V3CSF-7 | Diodes Incorporated | DIODE ZENER 4.44V 500MW SOD323F | 4.44V | +/-3% | 500mW | 130 Ohm | Zener |  |  | 900mV @ 10mA |  |  | 10uA @ 1V |  | SC-90, SOD-323F | SOD-323F | -65 degC ~ 150 degC | SOD2513X110N | DIODE ZENER A2C1
DIO04211 | DIO04211 | http://www.diodes.com/datasheets/ds31987.pdf | Digikey | DDZ3V9BSF-7DICT-ND | DDZ3V9BSF-7 | DDZ3V9BSF-7 | Diodes Incorporated | DIODE ZENER 4.03V 500MW SOD323F | 4.03V | +/-3% | 500mW | 130 Ohm | Zener |  |  | 900mV @ 10mA |  |  | 10uA @ 1V |  | SC-90, SOD-323F | SOD-323F | -65 degC ~ 150 degC | SOD2513X110N | DIODE ZENER A2C1
DIO04212 | DIO04212 | http://www.nxp.com/documents/data_sheet/BZX84_SER.pdf | Digikey | 568-6317-1-ND | BZX84-C20,215 | BZX84-C20,215 | NXP Semiconductors | DIODE ZENER 20V 250MW SOT23 | 20V | +/-5% | 250mW | 55 Ohm | Zener |  |  | 900mV @ 10mA |  |  | 50nA @ 14V |  | TO-236-3, SC-59, SOT-23-3 | SOT-23 (TO-236AB) | -65 degC ~ 150 degC | SOT190P240X120-3N | DIODE ZENER A1N2C3
DIO04213 | DIO04213 | http://www.diodes.com/datasheets/ds31987.pdf | Digikey | DDZ3V0BSF-7DICT-ND | DDZ3V0BSF-7 | DDZ3V0BSF-7 | Diodes Incorporated | DIODE ZENER 3.12V 500MW SOD323F | 3.12V | +/-3% | 500mW | 120 Ohm | Zener |  |  | 900mV @ 10mA |  |  | 50uA @ 1V |  | SC-90, SOD-323F | SOD-323F | -65 degC ~ 150 degC | SOD2513X110N | DIODE ZENER A2C1
DIO04214 | DIO04214 | http://www.semicon.toshiba.co.jp/info/docget.jsp?type=datasheet&lang=en&pid=CRY62 | Digikey | CRY68(TE85LQM)CT-ND | CRY68(TE85L,Q,M) | CRY68(TE85L,Q,M) | Toshiba Semiconductor and Storage | DIODE ZENER 6.8V 700MW SFLAT | 6.8V | +/-10% | 700mW | 60 Ohm | Zener |  |  | 1V @ 200mA |  |  | 10uA @ 3V |  | SOD-123F | S-FLAT (1.6x3.5) | -40 degC ~ 150 degC |  | DIODE ZENER A2C1
DIO04215 | DIO04215 | http://www.diodes.com/datasheets/BZX84Bxx(x).pdf | Digikey | BZX84B10-FDICT-ND | BZX84B10-7-F | BZX84B10-7-F | Diodes Incorporated | DIODE ZENER 10V 300MW SOT23 | 10V | +/-2% | 300mW | 20 Ohm | Zener |  |  | 900mV @ 10mA |  |  | 200nA @ 7V |  | TO-236-3, SC-59, SOT-23-3 | SOT-23 | -65 degC ~ 150 degC | SOT190P240X120-3N | DIODE ZENER A1N2C3
DIO04216 | DIO04216 | http://www.nxp.com/documents/data_sheet/BZV55_SER.pdf | Digikey | 568-11164-1-ND | BZV55-C24,115 | BZV55-C24,115 | NXP Semiconductors | DIODE ZENER 24V 500MW LLDS | 24V | +/-5% | 500mW | 70 Ohm | Zener |  |  | 900mV @ 10mA |  |  | 50nA @ 16.8V |  | SOD-80C | LLDS; MiniMelf | -65 degC ~ 200 degC |  | DIODE ZENER A2C1
DIO04217 | DIO04217 | http://www.nxp.com/documents/data_sheet/BZV55_SER.pdf | Digikey | 568-6263-1-ND | BZV55-C33,115 | BZV55-C33,115 | NXP Semiconductors | DIODE ZENER 33V 500MW LLDS | 33V | +/-5% | 500mW | 80 Ohm | Zener |  |  | 900mV @ 10mA |  |  | 50nA @ 23.1V |  | SOD-80C | LLDS; MiniMelf | -65 degC ~ 200 degC |  | DIODE ZENER A2C1
DIO04218 | DIO04218 | http://www.nxp.com/documents/data_sheet/BZV55_SER.pdf | Digikey | 568-8040-1-ND | BZV55-C30,115 | BZV55-C30,115 | NXP Semiconductors | DIODE ZENER 30V 500MW LLDS | 30V | +/-5% | 500mW | 80 Ohm | Zener |  |  | 900mV @ 10mA |  |  | 50nA @ 21V |  | SOD-80C | LLDS; MiniMelf | -65 degC ~ 200 degC |  | DIODE ZENER A2C1
DIO04219 | DIO04219 | http://www.mccsemi.com/up_pdf/BZT52C2V4~BZT52C51(500mW)(SOD-123).pdf | Digikey | BZT52C3V9-TPMSCT-ND | BZT52C3V9-TP | BZT52C3V9-TP | Micro Commercial Co | DIODE ZENER 3.9V 500MW SOD123 | 3.9V | +/-5% | 500mW | 90 Ohm | Zener |  |  | 900mV @ 10mA |  |  | 3uA @ 1V |  | SOD-123 | SOD-123 | -65 degC ~ 150 degC | SOD3715X145N | DIODE ZENER A2C1
DIO04220 | DIO04220 | http://www.diodes.com/datasheets/ds18004.pdf | Digikey | BZT52C6V2-FDICT-ND | BZT52C6V2-7-F | BZT52C6V2-7-F | Diodes Incorporated | DIODE ZENER 6.2V 500MW SOD123 | 6.2V | +/-6% | 500mW | 10 Ohm | Zener |  |  | 900mV @ 10mA |  |  | 3uA @ 4V |  | SOD-123 | SOD-123 | -65 degC ~ 150 degC | SOD3715X145N | DIODE ZENER A2C1
DIO04221 | DIO04221 | http://www.diodes.com/datasheets/ds30093.pdf | Digikey | BZT52C11S-FDICT-ND | BZT52C11S-7-F | BZT52C11S-7-F | Diodes Incorporated | DIODE ZENER 11V 200MW SOD323 | 11V | +/-5% | 200mW | 20 Ohm | Zener |  |  | 900mV @ 10mA |  |  | 100nA @ 8V |  | SC-76, SOD-323 | SOD-323 | -65 degC ~ 150 degC | SOD2513X110N | DIODE ZENER A2C1
DIO04222 | DIO04222 | http://www.diodes.com/datasheets/ds18004.pdf | Digikey | BZT52C22-FDICT-ND | BZT52C22-7-F | BZT52C22-7-F | Diodes Incorporated | DIODE ZENER 22V 500MW SOD123 | 22V | +/-6% | 500mW | 55 Ohm | Zener |  |  | 900mV @ 10mA |  |  | 100nA @ 15.4V |  | SOD-123 | SOD-123 | -65 degC ~ 150 degC | SOD3715X145N | DIODE ZENER A2C1
DIO04223 | DIO04223 | http://www.mccsemi.com/up_pdf/MMSZ5221-MMSZ5261(SOD123).pdf | Digikey | MMSZ5229B-TPMSCT-ND | MMSZ5229B-TP | MMSZ5229B-TP | Micro Commercial Co | DIODE ZENER 4.3V 500MW SOD123 | 4.3V | +/-5% | 500mW | 22 Ohm | Zener |  |  | 900mV @ 10mA |  |  | 5uA @ 1V |  | SOD-123 | SOD-123 | -55 degC ~ 150 degC | SOD3715X145N | DIODE ZENER A2C1
DIO04224 | DIO04224 | http://www.mccsemi.com/up_pdf/BZX84C2V4~BZX84C(B)51(SOT-23).PDF | Digikey | BZX84C33-TPMSCT-ND | BZX84C33-TP | BZX84C33-TP | Micro Commercial Co | DIODE ZENER 33V 350MW SOT23 | 33V | +/-5% | 350mW | 80 Ohm | Zener |  |  | 900mV @ 10mA |  |  | 100nA @ 23.1V |  | TO-236-3, SC-59, SOT-23-3 | SOT-23 | -55 degC ~ 150 degC | SOT190P240X120-3N | DIODE ZENER A1N2C3
DIO04225 | DIO04225 | http://www.mccsemi.com/up_pdf/BZX84C2V4~BZX84C(B)51(SOT-23).PDF | Digikey | BZX84C4V3-TPMSCT-ND | BZX84C4V3-TP | BZX84C4V3-TP | Micro Commercial Co | DIODE ZENER 4.3V 350MW SOT23 | 4.3V | +/-7% | 350mW | 90 Ohm | Zener |  |  | 900mV @ 10mA |  |  | 3uA @ 1V |  | TO-236-3, SC-59, SOT-23-3 | SOT-23 | -55 degC ~ 150 degC | SOT190P240X120-3N | DIODE ZENER A1N2C3
DIO04226 | DIO04226 | http://www.nxp.com/documents/data_sheet/NZH_SER.pdf | Digikey | 568-6371-1-ND | NZH5V6B,115 | NZH5V6B,115 | NXP Semiconductors | DIODE ZENER 5.6V 500MW SOD123F | 5.6V | +/-3% | 500mW | 13 Ohm | Zener |  |  | 900mV @ 10mA |  |  | 5uA @ 2.5V |  | SOD-123F | SOD-123F | -55 degC ~ 150 degC | SOD3715X145N | DIODE ZENER A2C1
DIO04227 | DIO04227 | http://www.mccsemi.com/up_pdf/BZT52C2V4~BZT52C43(500mW)(SOD-123).pdf | Digikey | BZT52C36-TPMSCT-ND | BZT52C36-TP | BZT52C36-TP | Micro Commercial Co | DIODE ZENER 36V 500MW SOD123 | 36V | +/-6% | 500mW | 90 Ohm | Zener |  |  | 900mV @ 10mA |  |  | 100nA @ 25.2V |  | SOD-123 | SOD-123 | -65 degC ~ 150 degC | SOD3715X145N | DIODE ZENER A2C1
DIO04228 | DIO04228 | http://www.mccsemi.com/up_pdf/MMSZ5221-MMSZ5259(SOD123).pdf | Digikey | MMSZ5235B-TPMSCT-ND | MMSZ5235B-TP | MMSZ5235B-TP | Micro Commercial Co | DIODE ZENER 6.8V 500MW SOD123 | 6.8V | +/-5% | 500mW | 5 Ohm | Zener |  |  | 900mV @ 10mA |  |  | 3uA @ 5V |  | SOD-123 | SOD-123 | -55 degC ~ 150 degC | SOD3715X145N | DIODE ZENER A2C1
DIO04229 | DIO04229 | http://www.diodes.com/datasheets/ds18011.pdf | Digikey | MMBZ5254B-FDICT-ND | MMBZ5254B-7-F | MMBZ5254B-7-F | Diodes Incorporated | DIODE ZENER 27V 350MW SOT23-3 | 27V | +/-5% | 350mW | 41 Ohm | Zener |  |  | 900mV @ 10mA |  |  | 100nA @ 21V |  | TO-236-3, SC-59, SOT-23-3 | SOT-23-3 | -65 degC ~ 150 degC | SOT190P240X120-3N | DIODE ZENER A1N2C3
DIO04230 | DIO04230 | http://www.fairchildsemi.com/datasheets/MM/MM5Z10V.pdf | Digikey | MM5Z18VCT-ND | MM5Z18V | MM5Z18V | Fairchild Semiconductor | DIODE ZENER 18V 200MW SOD523F | 18V | +/-6% | 200mW | 45 Ohm | Zener |  |  | - |  |  | 50nA @ 12.6V |  | SC-79, SOD-523F | SOD-523F | -55 degC ~ 150 degC |  | DIODE ZENER A2C1
DIO04231 | DIO04231 | http://www.diodes.com/datasheets/ds18011.pdf | Digikey | MMBZ5240B-FDICT-ND | MMBZ5240B-7-F | MMBZ5240B-7-F | Diodes Incorporated | DIODE ZENER 10V 350MW SOT23-3 | 10V | +/-5% | 350mW | 17 Ohm | Zener |  |  | 900mV @ 10mA |  |  | 3uA @ 8V |  | TO-236-3, SC-59, SOT-23-3 | SOT-23-3 | -65 degC ~ 150 degC | SOT190P240X120-3N | DIODE ZENER A1N2C3
DIO04232 | DIO04232 | http://www.fairchildsemi.com/datasheets/MM/MMBZ5226B.pdf | Digikey | MMBZ5246BFSCT-ND | MMBZ5246B | MMBZ5246B | Fairchild Semiconductor | DIODE ZENER 16V 350MW SOT23-3 | 16V | +/-5% | 350mW | 17 Ohm | Zener |  |  | 900mV @ 10mA |  |  | 100nA @ 12V |  | TO-236-3, SC-59, SOT-23-3 | SOT-23-3 (TO-236) | -55 degC ~ 150 degC | SOT190P240X120-3N | DIODE ZENER A1N2C3
DIO04233 | DIO04233 | http://www.nxp.com/documents/data_sheet/BZX84_SER.pdf | Digikey | 568-6299-1-ND | BZX84-B15,215 | BZX84-B15,215 | NXP Semiconductors | DIODE ZENER 15V 250MW SOT23 | 15V | +/-2% | 250mW | 30 Ohm | Zener |  |  | 900mV @ 10mA |  |  | 50nA @ 10.5V |  | TO-236-3, SC-59, SOT-23-3 | SOT-23 (TO-236AB) | -65 degC ~ 150 degC | SOT190P240X120-3N | DIODE ZENER A1N2C3
DIO04234 | DIO04234 | http://www.nxp.com/documents/data_sheet/BZX84_SER.pdf | Digikey | 568-8068-1-ND | BZX84-B3V9,215 | BZX84-B3V9,215 | NXP Semiconductors | DIODE ZENER 3.9V 250MW SOT23 | 3.9V | +/-2% | 250mW | 90 Ohm | Zener |  |  | 900mV @ 10mA |  |  | 3uA @ 1V |  | TO-236-3, SC-59, SOT-23-3 | SOT-23 (TO-236AB) | -65 degC ~ 150 degC | SOT190P240X120-3N | DIODE ZENER A1N2C3
DIO04235 | DIO04235 | http://www.diodes.com/datasheets/ds18001.pdf | Digikey | BZX84C9V1-FDICT-ND | BZX84C9V1-7-F | BZX84C9V1-7-F | Diodes Incorporated | DIODE ZENER 9.1V 350MW SOT23-3 | 9.1V | +/-6% | 350mW | 15 Ohm | Zener |  |  | 900mV @ 10mA |  |  | 500nA @ 6V |  | TO-236-3, SC-59, SOT-23-3 | SOT-23-3 | -65 degC ~ 150 degC | SOT190P240X120-3N | DIODE ZENER A1N2C3
DIO04236 | DIO04236 | http://www.nxp.com/documents/data_sheet/BZX84_SER.pdf | Digikey | 568-8066-1-ND | BZX84-B33,215 | BZX84-B33,215 | NXP Semiconductors | DIODE ZENER 33V 250MW SOT23 | 33V | +/-2% | 250mW | 80 Ohm | Zener |  |  | 900mV @ 10mA |  |  | 50nA @ 23.1V |  | TO-236-3, SC-59, SOT-23-3 | SOT-23 (TO-236AB) | -65 degC ~ 150 degC | SOT190P240X120-3N | DIODE ZENER A1N2C3
DIO04237 | DIO04237 | http://www.fairchildsemi.com/datasheets/BZ/BZX84C10.pdf | Digikey | BZX84C13FSCT-ND | BZX84C13 | BZX84C13 | Fairchild Semiconductor | DIODE ZENER 13V 350MW SOT23-3 | 13V | +/-6% | 350mW | 30 Ohm | Zener |  |  | 900mV @ 10mA |  |  | 100nA @ 8V |  | TO-236-3, SC-59, SOT-23-3 | SOT-23-3 (TO-236) | -55 degC ~ 150 degC | SOT190P240X120-3N | DIODE ZENER A1N2C3
DIO04238 | DIO04238 | http://www.diodes.com/datasheets/ds18011.pdf | Digikey | MMBZ5242B-FDICT-ND | MMBZ5242B-7-F | MMBZ5242B-7-F | Diodes Incorporated | DIODE ZENER 12V 350MW SOT23-3 | 12V | +/-5% | 350mW | 30 Ohm | Zener |  |  | 900mV @ 10mA |  |  | 1uA @ 9.1V |  | TO-236-3, SC-59, SOT-23-3 | SOT-23-3 | -65 degC ~ 150 degC | SOT190P240X120-3N | DIODE ZENER A1N2C3
DIO04239 | DIO04239 | http://www.diodes.com/datasheets/ds18010.pdf | Digikey | MMSZ5239B-FDICT-ND | MMSZ5239B-7-F | MMSZ5239B-7-F | Diodes Incorporated | DIODE ZENER 9.1V 500MW SOD123 | 9.1V | +/-5% | 500mW | 10 Ohm | Zener |  |  | 900mV @ 10mA |  |  | 3uA @ 7V |  | SOD-123 | SOD-123 | -65 degC ~ 150 degC | SOD3715X145N | DIODE ZENER A2C1
DIO04240 | DIO04240 | http://www.fairchildsemi.com/datasheets/BZ/BZX84C10.pdf | Digikey | BZX84C18FSCT-ND | BZX84C18 | BZX84C18 | Fairchild Semiconductor | DIODE ZENER 18V 350MW SOT23-3 | 18V | +/-6% | 350mW | 45 Ohm | Zener |  |  | 900mV @ 10mA |  |  | 50nA @ 12.6V |  | TO-236-3, SC-59, SOT-23-3 | SOT-23-3 | -55 degC ~ 150 degC | SOT190P240X120-3N | DIODE ZENER A1N2C3
DIO04241 | DIO04241 | http://www.diodes.com/datasheets/ds18010.pdf | Digikey | MMSZ5241B-FDICT-ND | MMSZ5241B-7-F | MMSZ5241B-7-F | Diodes Incorporated | DIODE ZENER 11V 500MW SOD123 | 11V | +/-5% | 500mW | 22 Ohm | Zener |  |  | 900mV @ 10mA |  |  | 2uA @ 8.4V |  | SOD-123 | SOD-123 | -65 degC ~ 150 degC | SOD3715X145N | DIODE ZENER A2C1
DIO04242 | DIO04242 | http://www.onsemi.com/pub_link/Collateral/MMSZ5221BT1-D.PDF | Digikey | MMSZ5248BT1GOSCT-ND | MMSZ5248BT1G | MMSZ5248BT1G | ON Semiconductor | DIODE ZENER 18V 500MW SOD123 | 18V | +/-5% | 500mW | 21 Ohm | Zener |  |  | 900mV @ 10mA |  |  | 100nA @ 14V |  | SOD-123 | SOD-123 | -55 degC ~ 150 degC | SOD3715X145N | DIODE ZENER A2C1
DIO04243 | DIO04243 | http://www.onsemi.com/pub_link/Collateral/MMSZ5221BT1-D.PDF | Digikey | MMSZ5267BT1GOSCT-ND | MMSZ5267BT1G | MMSZ5267BT1G | ON Semiconductor | DIODE ZENER 75V 500MW SOD123 | 75V | +/-5% | 500mW | 270 Ohm | Zener |  |  | 900mV @ 10mA |  |  | 100nA @ 56V |  | SOD-123 | SOD-123 | -55 degC ~ 150 degC | SOD3715X145N | DIODE ZENER A2C1
DIO04244 | DIO04244 | http://www.onsemi.com/pub_link/Collateral/MMSZ4678T1-D.PDF | Digikey | MMSZ4690T1GOSCT-ND | MMSZ4690T1G | MMSZ4690T1G | ON Semiconductor | DIODE ZENER 5.6V 500MW SOD123 | 5.6V | +/-5% | 500mW | - | Zener |  |  | 900mV @ 10mA |  |  | 10uA @ 4V |  | SOD-123 | SOD-123 | -55 degC ~ 150 degC | SOD3715X145N | DIODE ZENER A2C1
DIO04245 | DIO04245 | http://www.onsemi.com/pub_link/Collateral/MMSZ5221BT1-D.PDF | Digikey | MMSZ5222BT1GOSCT-ND | MMSZ5222BT1G | MMSZ5222BT1G | ON Semiconductor | DIODE ZENER 2.5V 500MW SOD123 | 2.5V | +/-5% | 500mW | 30 Ohm | Zener |  |  | 900mV @ 10mA |  |  | 100uA @ 1V |  | SOD-123 | SOD-123 | -55 degC ~ 150 degC | SOD3715X145N | DIODE ZENER A2C1
DIO04246 | DIO04246 | http://www.onsemi.com/pub_link/Collateral/MMSZ5221BT1-D.PDF | Digikey | MMSZ5232BT1GOSCT-ND | MMSZ5232BT1G | MMSZ5232BT1G | ON Semiconductor | DIODE ZENER 5.6V 500MW SOD123 | 5.6V | +/-5% | 500mW | 11 Ohm | Zener |  |  | 900mV @ 10mA |  |  | 5uA @ 3V |  | SOD-123 | SOD-123 | -55 degC ~ 150 degC | SOD3715X145N | DIODE ZENER A2C1
DIO04247 | DIO04247 | http://www.onsemi.com/pub_link/Collateral/MMSZ5221BT1-D.PDF | Digikey | MMSZ5242BT1GOSCT-ND | MMSZ5242BT1G | MMSZ5242BT1G | ON Semiconductor | DIODE ZENER 12V 500MW SOD123 | 12V | +/-5% | 500mW | 30 Ohm | Zener |  |  | 900mV @ 10mA |  |  | 1uA @ 9.1V |  | SOD-123 | SOD-123 | -55 degC ~ 150 degC | SOD3715X145N | DIODE ZENER A2C1
DIO04248 | DIO04248 | http://www.onsemi.com/pub_link/Collateral/MMSZ5221BT1-D.PDF | Digikey | MMSZ5240BT1GOSCT-ND | MMSZ5240BT1G | MMSZ5240BT1G | ON Semiconductor | DIODE ZENER 10V 500MW SOD123 | 10V | +/-5% | 500mW | 17 Ohm | Zener |  |  | 900mV @ 10mA |  |  | 3uA @ 8V |  | SOD-123 | SOD-123 | -55 degC ~ 150 degC | SOD3715X145N | DIODE ZENER A2C1
DIO04249 | DIO04249 | http://www.onsemi.com/pub_link/Collateral/MMSZ4678T1-D.PDF | Digikey | MMSZ4683T1GOSCT-ND | MMSZ4683T1G | MMSZ4683T1G | ON Semiconductor | DIODE ZENER 3V 500MW SOD123 | 3V | +/-5% | 500mW | - | Zener |  |  | 900mV @ 10mA |  |  | 800nA @ 1V |  | SOD-123 | SOD-123 | -55 degC ~ 150 degC | SOD3715X145N | DIODE ZENER A2C1
DIO04250 | DIO04250 | http://www.onsemi.com/pub_link/Collateral/MMSZ5221BT1-D.PDF | Digikey | MMSZ5231BT1GOSCT-ND | MMSZ5231BT1G | MMSZ5231BT1G | ON Semiconductor | DIODE ZENER 5.1V 500MW SOD123 | 5.1V | +/-5% | 500mW | 17 Ohm | Zener |  |  | 900mV @ 10mA |  |  | 5uA @ 2V |  | SOD-123 | SOD-123 | -55 degC ~ 150 degC | SOD3715X145N | DIODE ZENER A2C1
DIO04251 | DIO04251 | http://www.onsemi.com/pub_link/Collateral/MMSZ4678T1-D.PDF | Digikey | MMSZ4680T1GOSCT-ND | MMSZ4680T1G | MMSZ4680T1G | ON Semiconductor | DIODE ZENER 2.2V 500MW SOD123 | 2.2V | +/-5% | 500mW | - | Zener |  |  | 900mV @ 10mA |  |  | 4uA @ 1V |  | SOD-123 | SOD-123 | -55 degC ~ 150 degC | SOD3715X145N | DIODE ZENER A2C1
DIO04252 | DIO04252 | http://www.onsemi.com/pub_link/Collateral/MMSZ4678T1-D.PDF | Digikey | MMSZ4702T1GOSCT-ND | MMSZ4702T1G | MMSZ4702T1G | ON Semiconductor | DIODE ZENER 15V 500MW SOD123 | 15V | +/-5% | 500mW | - | Zener |  |  | 900mV @ 10mA |  |  | 50nA @ 11.4V |  | SOD-123 | SOD-123 | -55 degC ~ 150 degC | SOD3715X145N | DIODE ZENER A2C1
DIO04253 | DIO04253 | http://www.onsemi.com/pub_link/Collateral/MMSZ5221BT1-D.PDF | Digikey | MMSZ5245BT1GOSCT-ND | MMSZ5245BT1G | MMSZ5245BT1G | ON Semiconductor | DIODE ZENER 15V 500MW SOD123 | 15V | +/-5% | 500mW | 16 Ohm | Zener |  |  | 900mV @ 10mA |  |  | 100nA @ 11V |  | SOD-123 | SOD-123 | -55 degC ~ 150 degC | SOD3715X145N | DIODE ZENER A2C1
DIO04254 | DIO04254 | http://www.onsemi.com/pub_link/Collateral/MMSZ5221BT1-D.PDF | Digikey | MMSZ5230BT1GOSCT-ND | MMSZ5230BT1G | MMSZ5230BT1G | ON Semiconductor | DIODE ZENER 4.7V 500MW SOD123 | 4.7V | +/-5% | 500mW | 19 Ohm | Zener |  |  | 900mV @ 10mA |  |  | 5uA @ 2V |  | SOD-123 | SOD-123 | -55 degC ~ 150 degC | SOD3715X145N | DIODE ZENER A2C1
DIO04255 | DIO04255 | http://www.onsemi.com/pub_link/Collateral/MMSZ4678T1-D.PDF | Digikey | MMSZ4688T1GOSCT-ND | MMSZ4688T1G | MMSZ4688T1G | ON Semiconductor | DIODE ZENER 4.7V 500MW SOD123 | 4.7V | +/-5% | 500mW | - | Zener |  |  | 900mV @ 10mA |  |  | 10uA @ 3V |  | SOD-123 | SOD-123 | -55 degC ~ 150 degC | SOD3715X145N | DIODE ZENER A2C1
DIO04256 | DIO04256 | http://www.onsemi.com/pub_link/Collateral/MMSZ4678T1-D.PDF | Digikey | MMSZ4689T1GOSCT-ND | MMSZ4689T1G | MMSZ4689T1G | ON Semiconductor | DIODE ZENER 5.1V 500MW SOD123 | 5.1V | +/-5% | 500mW | - | Zener |  |  | 900mV @ 10mA |  |  | 10uA @ 3V |  | SOD-123 | SOD-123 | -55 degC ~ 150 degC | SOD3715X145N | DIODE ZENER A2C1
DIO04257 | DIO04257 | http://www.onsemi.com/pub_link/Collateral/MMSZ4678T1-D.PDF | Digikey | MMSZ4699T1GOSCT-ND | MMSZ4699T1G | MMSZ4699T1G | ON Semiconductor | DIODE ZENER 12V 500MW SOD123 | 12V | +/-5% | 500mW | - | Zener |  |  | 900mV @ 10mA |  |  | 50nA @ 9.1V |  | SOD-123 | SOD-123 | -55 degC ~ 150 degC | SOD3715X145N | DIODE ZENER A2C1
DIO04258 | DIO04258 | http://www.onsemi.com/pub_link/Collateral/MMSZ4678T1-D.PDF | Digikey | MMSZ4684T1GOSCT-ND | MMSZ4684T1G | MMSZ4684T1G | ON Semiconductor | DIODE ZENER 3.3V 500MW SOD123 | 3.3V | +/-5% | 500mW | - | Zener |  |  | 900mV @ 10mA |  |  | 7.5uA @ 1.5V |  | SOD-123 | SOD-123 | -55 degC ~ 150 degC | SOD3715X145N | DIODE ZENER A2C1
DIO04259 | DIO04259 | http://www.onsemi.com/pub_link/Collateral/MMSZ2V4T1-D.PDF | Digikey | MMSZ5V6T1GOSCT-ND | MMSZ5V6T1G | MMSZ5V6T1G | ON Semiconductor | DIODE ZENER 5.6V 500MW SOD123 | 5.6V | +/-5% | 500mW | 40 Ohm | Zener |  |  | 900mV @ 10mA |  |  | 1uA @ 2V |  | SOD-123 | SOD-123 | -55 degC ~ 150 degC | SOD3715X145N | DIODE ZENER A2C1
DIO04260 | DIO04260 | http://rohmfs.rohm.com/en/products/databook/datasheet/discrete/diode/zener/udzv11b.pdf | Digikey | UDZVTE-1718BCT-ND | UDZVTE-1718B | UDZVTE-1718B | Rohm Semiconductor | DIODE ZENER 18V 200MW UMD2 | 18V | - | 200mW | 65 Ohm | Zener |  |  | - |  |  | 100nA @ 13V |  | SC-90, SOD-323F | UMD2 | -55 degC ~ 150 degC |  | DIODE ZENER A2C1
DIO04261 | DIO04261 | http://www.onsemi.com/pub_link/Collateral/MMSZ2V4T1-D.PDF | Digikey | MMSZ5V1T1GOSCT-ND | MMSZ5V1T1G | MMSZ5V1T1G | ON Semiconductor | DIODE ZENER 5.1V 500MW SOD123 | 5.1V | +/-5% | 500mW | 60 Ohm | Zener |  |  | 900mV @ 10mA |  |  | 2uA @ 2V |  | SOD-123 | SOD-123 | -55 degC ~ 150 degC | SOD3715X145N | DIODE ZENER A2C1
DIO04262 | DIO04262 | http://rohmfs.rohm.com/en/products/databook/datasheet/discrete/diode/zener/edzv6.2b.pdf | Digikey | EDZVT2R6.8BCT-ND | EDZVT2R6.8B | EDZVT2R6.8B | Rohm Semiconductor | DIODE ZENER 6.8V 150MW EMD2 | 6.8V | +/-2% | 150mW | 40 Ohm | Zener |  |  | - |  |  | 500nA @ 3.5V |  | SC-79, SOD-523 | EMD2 | -55 degC ~ 150 degC |  | DIODE ZENER A2C1
DIO04263 | DIO04263 | http://rohmfs.rohm.com/en/products/databook/datasheet/discrete/diode/zener/edzv6.2b.pdf | Digikey | EDZVT2R15BCT-ND | EDZVT2R15B | EDZVT2R15B | Rohm Semiconductor | DIODE ZENER 15V 150MW EMD2 | 15V | +/-2% | 150mW | 42 Ohm | Zener |  |  | - |  |  | 100nA @ 11V |  | SC-79, SOD-523 | EMD2 | -55 degC ~ 150 degC |  | DIODE ZENER A2C1
DIO04264 | DIO04264 | http://rohmfs.rohm.com/en/products/databook/datasheet/discrete/diode/zener/edzv6.2b.pdf | Digikey | EDZVT2R3.6BCT-ND | EDZVT2R3.6B | EDZVT2R3.6B | Rohm Semiconductor | DIODE ZENER 3.6V 150MW EMD2 | 3.6V | +/-3% | 150mW | 100 Ohm | Zener |  |  | - |  |  | 10uA @ 1V |  | SC-79, SOD-523 | EMD2 | -55 degC ~ 150 degC |  | DIODE ZENER A2C1
DIO04265 | DIO04265 | http://rohmfs.rohm.com/en/products/databook/datasheet/discrete/diode/zener/edzv6.2b.pdf | Digikey | EDZVT2R6.2BCT-ND | EDZVT2R6.2B | EDZVT2R6.2B | Rohm Semiconductor | DIODE ZENER 6.2V 150MW EMD2 | 6.2V | +/-2% | 150mW | 60 Ohm | Zener |  |  | - |  |  | 1uA @ 3V |  | SC-79, SOD-523 | EMD2 | -55 degC ~ 150 degC |  | DIODE ZENER A2C1
DIO04266 | DIO04266 | http://rohmfs.rohm.com/en/products/databook/datasheet/discrete/diode/zener/edzv6.2b.pdf | Digikey | EDZVT2R18BCT-ND | EDZVT2R18B | EDZVT2R18B | Rohm Semiconductor | DIODE ZENER 18V 150MW EMD2 | 18V | +/-2% | 150mW | 65 Ohm | Zener |  |  | - |  |  | 100nA @ 13V |  | SC-79, SOD-523 | EMD2 | -55 degC ~ 150 degC |  | DIODE ZENER A2C1
DIO04267 | DIO04267 | http://www.diodes.com/datasheets/ds30408.pdf | Digikey | DDZX12CDICT-ND | DDZX12C-7 | DDZX12C-7 | Diodes Incorporated | DIODE ZENER 12V 300MW SOT23-3 | 12V | +/-3% | 300mW | 12 Ohm | Zener |  |  | 900mV @ 10mA |  |  | 100nA @ 9.1V |  | TO-236-3, SC-59, SOT-23-3 | SOT-23-3 | -65 degC ~ 150 degC | SOT190P240X120-3N | DIODE ZENER A1N2C3
DIO04268 | DIO04268 | http://www.diodes.com/datasheets/ds30407.pdf | Digikey | DDZ15-7DICT-ND | DDZ15-7 | DDZ15-7 | Diodes Incorporated | DIODE ZENER 15V 500MW SOD123 | 15V | +/-3% | 500mW | 18 Ohm | Zener |  |  | 900mV @ 10mA |  |  | 50nA @ 12V |  | SOD-123 | SOD-123 | -65 degC ~ 150 degC | SOD3715X145N | DIODE ZENER A2C1
DIO04269 | DIO04269 | http://www.diodes.com/datasheets/ds30407.pdf | Digikey | DDZ7V5CDICT-ND | DDZ7V5C-7 | DDZ7V5C-7 | Diodes Incorporated | DIODE ZENER 7.5V 500MW SOD123 | 7.5V | +/-3% | 500mW | 6 Ohm | Zener |  |  | 900mV @ 10mA |  |  | 100nA @ 6V |  | SOD-123 | SOD-123 | -65 degC ~ 150 degC | SOD3715X145N | DIODE ZENER A2C1
DIO04270 | DIO04270 | http://www.fairchildsemi.com/datasheets/MM/MMSZ5226B.pdf | Digikey | MMSZ5252BFSCT-ND | MMSZ5252B | MMSZ5252B | Fairchild Semiconductor | DIODE ZENER 24V 500MW SOD123 | 24V | +/-5% | 500mW | 33 Ohm | Zener |  |  | 900mV @ 10mA |  |  | 100nA @ 18V |  | SOD-123 | SOD-123 | -55 degC ~ 150 degC | SOD3715X145N | DIODE ZENER A2C1
DIO04271 | DIO04271 | http://www.nxp.com/documents/data_sheet/BZX384_SERIES.pdf | Digikey | 568-8048-1-ND | BZX384-C8V2,115 | BZX384-C8V2,115 | NXP Semiconductors | DIODE ZENER 8.2V 300MW SOD323 | 8.2V | +/-5% | 300mW | 15 Ohm | Zener |  |  | 1.1V @ 100mA |  |  | 700nA @ 5V |  | SC-76, SOD-323 | SOD-323 | -65 degC ~ 150 degC | SOD2513X110N | DIODE ZENER A2C1
DIO04272 | DIO04272 | http://www.fairchildsemi.com/datasheets/MM/MMSZ5226B.pdf | Digikey | MMSZ5246BFSCT-ND | MMSZ5246B | MMSZ5246B | Fairchild Semiconductor | DIODE ZENER 16V 500MW SOD123 | 16V | +/-5% | 500mW | 17 Ohm | Zener |  |  | 900mV @ 10mA |  |  | 100nA @ 12V |  | SOD-123 | SOD-123 | -55 degC ~ 150 degC | SOD3715X145N | DIODE ZENER A2C1
DIO04273 | DIO04273 | http://www.diodes.com/datasheets/ds30093.pdf | Digikey | BZT52C6V8S-FDICT-ND | BZT52C6V8S-7-F | BZT52C6V8S-7-F | Diodes Incorporated | DIODE ZENER 6.8V 200MW SOD323 | 6.8V | +/-6% | 200mW | 15 Ohm | Zener |  |  | 900mV @ 10mA |  |  | 1uA @ 4V |  | SC-76, SOD-323 | SOD-323 | -65 degC ~ 150 degC | SOD2513X110N | DIODE ZENER A2C1
DIO04274 | DIO04274 | http://www.mccsemi.com/up_pdf/BZT52C2V4T~BZT52C39T(SOD-523).PDF | Digikey | BZT52C5V1T-TPMSCT-ND | BZT52C5V1T-TP | BZT52C5V1T-TP | Micro Commercial Co | DIODE ZENER 5.1V 100MW SOD523 | 5.1V | +/-6% | 100mW | 60 Ohm | Zener |  |  | 900mV @ 10mA |  |  | 2uA @ 2V |  | SC-79, SOD-523 | SOD-523 | -65 degC ~ 175 degC |  | DIODE ZENER A2C1
DIO04275 | DIO04275 | http://www.mccsemi.com/up_pdf/BZT52C2V4T~BZT52C39T(SOD-523).PDF | Digikey | BZT52C5V6T-TPMSCT-ND | BZT52C5V6T-TP | BZT52C5V6T-TP | Micro Commercial Co | DIODE ZENER 5.6V 100MW SOD523 | 5.6V | +/-7% | 100mW | 40 Ohm | Zener |  |  | 900mV @ 10mA |  |  | 1uA @ 2V |  | SC-79, SOD-523 | SOD-523 | -65 degC ~ 175 degC |  | DIODE ZENER A2C1
DIO04276 | DIO04276 | http://www.mccsemi.com/up_pdf/BZT52C2V4T~BZT52C39T(SOD-523).PDF | Digikey | BZT52C15T-TPMSCT-ND | BZT52C15T-TP | BZT52C15T-TP | Micro Commercial Co | DIODE ZENER 15V 100MW SOD523 | 15V | +/-6% | 100mW | 30 Ohm | Zener |  |  | 900mV @ 10mA |  |  | 100nA @ 10.5V |  | SC-79, SOD-523 | SOD-523 | -65 degC ~ 175 degC |  | DIODE ZENER A2C1
DIO04277 | DIO04277 | http://www.mccsemi.com/up_pdf/BZT52C2V4T~BZT52C39T(SOD-523).PDF | Digikey | BZT52C3V9T-TPMSCT-ND | BZT52C3V9T-TP | BZT52C3V9T-TP | Micro Commercial Co | DIODE ZENER 3.9V 100MW SOD523 | 3.9V | +/-5% | 100mW | 90 Ohm | Zener |  |  | 900mV @ 10mA |  |  | 3uA @ 1V |  | SC-79, SOD-523 | SOD-523 | -65 degC ~ 175 degC |  | DIODE ZENER A2C1
DIO04278 | DIO04278 | http://www.nxp.com/documents/data_sheet/BZV90.pdf | Digikey | 568-7077-1-ND | BZV90-C6V2,115 | BZV90-C6V2,115 | NXP Semiconductors | DIODE ZENER 6.2V 1.5W SC73 | 6.2V | +/-5% | 1.5W | 10 Ohm | Zener |  |  | 1V @ 50mA |  |  | 3uA @ 4V |  | TO-261-4, TO-261AA | SC-73 | -65 degC ~ 150 degC |  | DIODE ZENER A1A3C2C4
DIO04279 | DIO04279 | http://www.nxp.com/documents/data_sheet/BZX384_SERIES.pdf | Digikey | 568-3844-1-ND | BZX384-B9V1,115 | BZX384-B9V1,115 | NXP Semiconductors | DIODE ZENER 9.1V 300MW SOD323 | 9.1V | +/-2% | 300mW | 15 Ohm | Zener |  |  | 1.1V @ 100mA |  |  | 500nA @ 6V |  | SC-76, SOD-323 | SOD-323 | -65 degC ~ 150 degC | SOD2513X110N | DIODE ZENER A2C1
DIO04280 | DIO04280 | http://rohmfs.rohm.com/en/products/databook/datasheet/discrete/diode/zener/udzs16b.pdf | Digikey | UDZSTE-1716BCT-ND | UDZSTE-1716B | UDZSTE-1716B | Rohm Semiconductor | DIODE ZENER 16V 200MW UMD2 | 16V | +/-2% | 200mW | 50 Ohm | Zener |  |  | - |  |  | 100nA @ 12V |  | SC-90, SOD-323F | UMD2 | -55 degC ~ 150 degC |  | DIODE ZENER A2C1
DIO04281 | DIO04281 | http://media.digikey.com/PDF/Data%20Sheets/Rohm%20PDFs/udzs_B_Series.pdf | Digikey | UDZSTE-172.0BCT-ND | UDZSTE-172.0B | UDZSTE-172.0B | Rohm Semiconductor | DIODE ZENER 2V 200MW UMD2 | 2V | +/-4% | 200mW | 100 Ohm | Zener |  |  | - |  |  | 120uA @ 500V |  | SC-90, SOD-323F | UMD2 | -55 degC ~ 150 degC |  | DIODE ZENER A2C1
DIO04282 | DIO04282 | http://rohmfs.rohm.com/en/products/databook/datasheet/discrete/diode/zener/udzs3.9b.pdf | Digikey | UDZSTE-173.9BCT-ND | UDZSTE-173.9B | UDZSTE-173.9B | Rohm Semiconductor | DIODE ZENER 3.9V 200MW UMD2 | 3.9V | +/-3% | 200mW | 100 Ohm | Zener |  |  | - |  |  | 5uA @ 1V |  | SC-90, SOD-323F | UMD2 | -55 degC ~ 150 degC |  | DIODE ZENER A2C1
DIO04283 | DIO04283 | http://media.digikey.com/PDF/Data%20Sheets/Rohm%20PDFs/udzs_B_Series.pdf | Digikey | UDZSTE-172.7BCT-ND | UDZSTE-172.7B | UDZSTE-172.7B | Rohm Semiconductor | DIODE ZENER 2.7V 200MW UMD2 | 2.7V | +/-4% | 200mW | 110 Ohm | Zener |  |  | - |  |  | 100uA @ 1V |  | SC-90, SOD-323F | UMD2 | -55 degC ~ 150 degC |  | DIODE ZENER A2C1
DIO04284 | DIO04284 | http://www.mccsemi.com/up_pdf/DL5221-DL5267(Minimelf).pdf | Digikey | DL5244B-TPMSCT-ND | DL5244B-TP | DL5244B-TP | Micro Commercial Co | DIODE ZENER 14V 500MW MINIMELF | 14V | +/-5% | 500mW | 15 Ohm | Zener |  |  | 1.1V @ 200mA |  |  | 100nA @ 10V |  | DO-213AC | Mini MELF | -65 degC ~ 175 degC |  | DIODE ZENER A2C1
DIO04285 | DIO04285 | http://www.diodes.com/datasheets/ds30502.pdf | Digikey | BZT52C10T-7DICT-ND | BZT52C10T-7 | BZT52C10T-7 | Diodes Incorporated | DIODE ZENER 10V 300MW SOD523 | 10V | +/-6% | 300mW | 20 Ohm | Zener |  |  | 900mV @ 10mA |  |  | 200nA @ 7V |  | SC-79, SOD-523 | SOD-523 | -65 degC ~ 150 degC |  | DIODE ZENER A2C1
DIO04286 | DIO04286 | http://www.mccsemi.com/up_pdf/DL5221-DL5267(Minimelf).pdf | Digikey | DL5249B-TPMSCT-ND | DL5249B-TP | DL5249B-TP | Micro Commercial Co | DIODE ZENER 19V 500MW MINIMELF | 19V | +/-5% | 500mW | 23 Ohm | Zener |  |  | 1.1V @ 200mA |  |  | 100nA @ 14V |  | DO-213AC | Mini MELF | -65 degC ~ 175 degC |  | DIODE ZENER A2C1
DIO04287 | DIO04287 | http://rohmfs.rohm.com/en/products/databook/datasheet/discrete/diode/zener/edz36b.pdf | Digikey | EDZTE6136BCT-ND | EDZTE6136B | EDZTE6136B | Rohm Semiconductor | DIODE ZENER 36V 150MW EMD2 | 36V | +/-3% | 150mW | 300 Ohm | Zener |  |  | - |  |  | 100nA @ 27V |  | SC-79, SOD-523 | EMD2 | -55 degC ~ 150 degC |  | DIODE ZENER A2C1
DIO04288 | DIO04288 | http://rohmfs.rohm.com/en/products/databook/datasheet/discrete/diode/zener/edz27b.pdf | Digikey | EDZTE6127BCT-ND | EDZTE6127B | EDZTE6127B | Rohm Semiconductor | DIODE ZENER 27V 150MW EMD2 | 27V | +/-3% | 150mW | 150 Ohm | Zener |  |  | - |  |  | 100nA @ 21V |  | SC-79, SOD-523 | EMD2 | -55 degC ~ 150 degC |  | DIODE ZENER A2C1
DIO04289 | DIO04289 | http://www.diodes.com/datasheets/ds31038.pdf | Digikey | MMSZ5236BS-FDICT-ND | MMSZ5236BS-7-F | MMSZ5236BS-7-F | Diodes Incorporated | DIODE ZENER 7.5V 200MW SOD323 | 7.5V | +/-5% | 200mW | 6 Ohm | Zener |  |  | 900mV @ 10mA |  |  | 3uA @ 6V |  | SC-76, SOD-323 | SOD-323 | -65 degC ~ 150 degC | SOD2513X110N | DIODE ZENER A2C1
DIO04290 | DIO04290 | http://www.diodes.com/datasheets/ds30066.pdf | Digikey | BZX84C3V3W-FDICT-ND | BZX84C3V3W-7-F | BZX84C3V3W-7-F | Diodes Incorporated | DIODE ZENER 3.3V 200MW SOT323 | 3.3V | +/-6% | 200mW | 95 Ohm | Zener |  |  | 900mV @ 10mA |  |  | 5uA @ 1V |  | SC-70, SOT-323 | SOT-323 | -65 degC ~ 125 degC |  | DIODE ZENER A1N2C3
DIO04291 | DIO04291 | http://www.mccsemi.com/up_pdf/BZV55C%20Series(MiniMELF).pdf | Digikey | BZV55C24-TPMSCT-ND | BZV55C24-TP | BZV55C24-TP | Micro Commercial Co | DIODE ZENER 24V 500MW MINIMELF | 24V | +/-6% | 500mW | 80 Ohm | Zener |  |  | 1.5V @ 200mA |  |  | 100nA @ 18V |  | DO-213AC | Mini MELF | -55 degC ~ 150 degC |  | DIODE ZENER A2C1
DIO04292 | DIO04292 | http://rohmfs.rohm.com/en/products/databook/datasheet/discrete/diode/zener/edz3.9b.pdf | Digikey | EDZTE613.9BCT-ND | EDZTE613.9B | EDZTE613.9B | Rohm Semiconductor | DIODE ZENER 3.9V 150MW EMD2 | 3.9V | +/-3% | 150mW | 100 Ohm | Zener |  |  | - |  |  | 5uA @ 1V |  | SC-79, SOD-523 | EMD2 | -55 degC ~ 150 degC |  | DIODE ZENER A2C1
DIO04293 | DIO04293 | http://www.mccsemi.com/up_pdf/BZV55C%20Series(MiniMELF).pdf | Digikey | BZV55C27-TPMSCT-ND | BZV55C27-TP | BZV55C27-TP | Micro Commercial Co | DIODE ZENER 27V 500MW MINIMELF | 27V | +/-7% | 500mW | 80 Ohm | Zener |  |  | 1.5V @ 200mA |  |  | 100nA @ 20V |  | DO-213AC | Mini MELF | -55 degC ~ 150 degC |  | DIODE ZENER A2C1
DIO04294 | DIO04294 | http://www.mccsemi.com/up_pdf/BZV55C%20Series(MiniMELF).pdf | Digikey | BZV55C22-TPMSCT-ND | BZV55C22-TP | BZV55C22-TP | Micro Commercial Co | DIODE ZENER 22V 500MW MINIMELF | 22V | +/-6% | 500mW | 55 Ohm | Zener |  |  | 1.5V @ 200mA |  |  | 100nA @ 16V |  | DO-213AC | Mini MELF | -55 degC ~ 150 degC |  | DIODE ZENER A2C1
DIO04295 | DIO04295 | http://www.mccsemi.com/up_pdf/BZV55C%20Series(MiniMELF).pdf | Digikey | BZV55C8V2-TPMSCT-ND | BZV55C8V2-TP | BZV55C8V2-TP | Micro Commercial Co | DIODE ZENER 8.2V 500MW MINIMELF | 8.2V | +/-6% | 500mW | 7 Ohm | Zener |  |  | 1.5V @ 200mA |  |  | 100nA @ 6.2V |  | DO-213AC | Mini MELF | -55 degC ~ 150 degC |  | DIODE ZENER A2C1
DIO04296 | DIO04296 | http://www.mccsemi.com/up_pdf/BZV55C%20Series(MiniMELF).pdf | Digikey | BZV55C18-TPMSCT-ND | BZV55C18-TP | BZV55C18-TP | Micro Commercial Co | DIODE ZENER 18V 500MW MINIMELF | 18V | +/-6% | 500mW | 50 Ohm | Zener |  |  | 1.5V @ 200mA |  |  | 100nA @ 13V |  | DO-213AC | Mini MELF | -55 degC ~ 150 degC |  | DIODE ZENER A2C1
DIO04297 | DIO04297 | http://www.mccsemi.com/up_pdf/1N4729AW-1N4761AW(SOD-123).pdf | Digikey | 1N4747AW-TPMSCT-ND | 1N4747AW-TP | 1N4747AW-TP | Micro Commercial Co | DIODE ZENER 20V 1W SOD123 | 20V | +/-5% | 1W | 22 Ohm | Zener |  |  | 1.2V @ 200mA |  |  | 5uA @ 15.2V |  | SOD-123 | SOD-123 | -55 degC ~ 150 degC | SOD3715X145N | DIODE ZENER A2C1
DIO04298 | DIO04298 | http://www.nxp.com/documents/data_sheet/BZX585_SERIES.pdf | Digikey | 568-11190-1-ND | BZX585-C12,115 | BZX585-C12,115 | NXP Semiconductors | DIODE ZENER 12V 300MW SOD523 | 12V | +/-5% | 300mW | 10 Ohm | Zener |  |  | 1.1V @ 100mA |  |  | 100uA @ 8V |  | SC-79, SOD-523 | SOD-523 | -65 degC ~ 150 degC |  | DIODE ZENER A2C1
DIO04299 | DIO04299 | http://www.nxp.com/documents/data_sheet/BZX84J_SER.pdf | Digikey | 568-11206-1-ND | BZX84J-B3V3,115 | BZX84J-B3V3,115 | NXP Semiconductors | DIODE ZENER 3.3V 550MW SOD323F | 3.3V | +/-2% | 550mW | 95 Ohm | Zener |  |  | 1.1V @ 100mA |  |  | 5uA @ 1V |  | SC-90, SOD-323F | SOD-323F | -65 degC ~ 150 degC | SOD2513X110N | DIODE ZENER A2C1
DIO04300 | DIO04300 | http://www.nxp.com/documents/data_sheet/BZX84J_SER.pdf | Digikey | 568-6337-1-ND | BZX84J-B5V1,115 | BZX84J-B5V1,115 | NXP Semiconductors | DIODE ZENER 5.1V 550MW SOD323F | 5.1V | +/-2% | 550mW | 60 Ohm | Zener |  |  | 1.1V @ 100mA |  |  | 2uA @ 2V |  | SC-90, SOD-323F | SOD-323F | -65 degC ~ 150 degC | SOD2513X110N | DIODE ZENER A2C1
DIO04301 | DIO04301 | http://www.nxp.com/documents/data_sheet/BZV55_SER.pdf | Digikey | 568-6243-1-ND | BZV55-B16,115 | BZV55-B16,115 | NXP Semiconductors | DIODE ZENER 16V 500MW LLDS | 16V | +/-2% | 500mW | 40 Ohm | Zener |  |  | 900mV @ 10mA |  |  | 50nA @ 11.2V |  | SOD-80C | LLDS; MiniMelf | -65 degC ~ 200 degC |  | DIODE ZENER A2C1
DIO04302 | DIO04302 | http://www.nxp.com/documents/data_sheet/BZV55_SER.pdf | Digikey | 568-11160-1-ND | BZV55-B3V9,115 | BZV55-B3V9,115 | NXP Semiconductors | DIODE ZENER 3.9V 500MW LLDS | 3.9V | +/-2% | 500mW | 90 Ohm | Zener |  |  | 900mV @ 10mA |  |  | 3uA @ 1V |  | SOD-80C | LLDS; MiniMelf | -65 degC ~ 200 degC |  | DIODE ZENER A2C1
DIO04303 | DIO04303 | http://www.nxp.com/documents/data_sheet/TDZXJ_SER.pdf | Digikey | 568-11305-1-ND | TDZ5V6J,115 | TDZ5V6J,115 | NXP Semiconductors | DIODE ZENER 5.6V 500MW SOD323F | 5.6V | +/-2% | 500mW | 40 Ohm | Zener |  |  | 1.1V @ 100mA |  |  | 10uA @ 2.5V |  | SC-90, SOD-323F | SOD-323F | -55 degC ~ 150 degC | SOD2513X110N | DIODE ZENER A2C1
DIO04304 | DIO04304 | http://www.nxp.com/documents/data_sheet/BZV55_SER.pdf | Digikey | 568-8035-1-ND | BZV55-B12,115 | BZV55-B12,115 | NXP Semiconductors | DIODE ZENER 12V 500MW LLDS | 12V | +/-2% | 500mW | 25 Ohm | Zener |  |  | 900mV @ 10mA |  |  | 100nA @ 8V |  | SOD-80C | LLDS; MiniMelf | -65 degC ~ 200 degC |  | DIODE ZENER A2C1
DIO04305 | DIO04305 | http://www.nxp.com/documents/data_sheet/BZV55_SER.pdf | Digikey | 568-8213-1-ND | BZV55-B12,135 | BZV55-B12,135 | NXP Semiconductors | DIODE ZENER 12V 500MW LLDS | 12V | +/-2% | 500mW | 25 Ohm | Zener |  |  | 900mV @ 10mA |  |  | 100nA @ 8V |  | SOD-80C | LLDS; MiniMelf | -65 degC ~ 200 degC |  | DIODE ZENER A2C1
DIO04306 | DIO04306 | http://www.nxp.com/documents/data_sheet/BZV55_SER.pdf | Digikey | 568-8037-1-ND | BZV55-B3V3,115 | BZV55-B3V3,115 | NXP Semiconductors | DIODE ZENER 3.3V 500MW LLDS | 3.3V | +/-2% | 500mW | 95 Ohm | Zener |  |  | 900mV @ 10mA |  |  | 5uA @ 1V |  | SOD-80C | LLDS; MiniMelf | -65 degC ~ 200 degC |  | DIODE ZENER A2C1
DIO04307 | DIO04307 | http://www.nxp.com/documents/data_sheet/BZV55_SER.pdf | Digikey | 568-3790-1-ND | BZV55-B10,115 | BZV55-B10,115 | NXP Semiconductors | DIODE ZENER 10V 500MW LLDS | 10V | +/-2% | 500mW | 20 Ohm | Zener |  |  | 900mV @ 10mA |  |  | 200nA @ 7V |  | SOD-80C | LLDS; MiniMelf | -65 degC ~ 200 degC |  | DIODE ZENER A2C1
DIO04308 | DIO04308 | http://www.mccsemi.com/up_pdf/SMAJ5913B-SMAJ5942B(DO-214AC).pdf | Digikey | SMAJ5942BTPMSCT-ND | SMAJ5942B-TP | SMAJ5942B-TP | Micro Commercial Co | DIODE ZENER 51V 1.5W DO214AC | 51V | +/-5% | 1.5W | 70 Ohm | Zener |  |  | 1.5V @ 200mA |  |  | 500nA @ 38.8V |  | DO-214AC, SMA | DO-214AC (SMAJ) | -65 degC ~ 175 degC |  | DIODE ZENER A2C1
DIO04309 | DIO04309 | http://www.nxp.com/documents/data_sheet/PLVA6XXA_SERIES.pdf | Digikey | 568-6817-1-ND | PLVA662A,215 | PLVA662A,215 | NXP Semiconductors | DIODE ZENER 6.2V 250MW SOT23 | 6.2V | +/-3% | 250mW | 100 Ohm | Zener |  |  | 900mV @ 10mA |  |  | 50nA @ 5.6V |  | TO-236-3, SC-59, SOT-23-3 | SOT-23 (TO-236AB) | -65 degC ~ 150 degC | SOT190P240X120-3N | DIODE ZENER A1N2C3
DIO04310 | DIO04310 | http://www.semicon.panasonic.co.jp/ds4/DZ2W030_DED.pdf | Digikey | DZ2W03000LCT-ND | DZ2W03000L | DZ2W03000L | Panasonic Electronic Components | DIODE ZENER 3V 1W MINI2 | 3V | +/-5% | 1W | 120 Ohm | Zener |  |  | 1.2V @ 200mA |  |  | 150uA @ 1V |  | SOD-123F | Mini2-F3-B | -40 degC ~ 85 degC |  | DIODE ZENER A2C1
DIO04311 | DIO04311 | http://www.mccsemi.com/up_pdf/3SMBJ5913B~3SMBJ5943B(DO-214AA).pdf | Digikey | 3SMBJ5926BTPMSCT-ND | 3SMBJ5926B-TP | 3SMBJ5926B-TP | Micro Commercial Co | DIODE ZENER 11V 3W DO214AA | 11V | +/-5% | 3W | 5.5 Ohm | Zener |  |  | 1.5V @ 200mA |  |  | 1uA @ 8.4V |  | DO-214AA, SMB | DO-214AA (SMB) | -55 degC ~ 150 degC | DIOM4336X262N | DIODE ZENER A2C1
DIO04312 | DIO04312 | http://www.nxp.com/documents/data_sheet/BZX884_SERIES.pdf | Digikey | 568-7105-1-ND | BZX884-B12,315 | BZX884-B12,315 | NXP Semiconductors | DIODE ZENER 12V 250MW SOD882 | 12V | +/-2% | 250mW | 10 Ohm | Zener |  |  | 900mV @ 10mA |  |  | 100nA @ 8V |  | SOD-882 | SOD-882 | -65 degC ~ 150 degC |  | DIODE ZENER A2C1
DIO04313 | DIO04313 | http://www.nxp.com/documents/data_sheet/BZX884_SERIES.pdf | Digikey | 568-6769-1-ND | BZX884-B5V1,315 | BZX884-B5V1,315 | NXP Semiconductors | DIODE ZENER 5.1V 250MW SOD882 | 5.1V | +/-2% | 250mW | 60 Ohm | Zener |  |  | 900mV @ 10mA |  |  | 2uA @ 2V |  | SOD-882 | SOD-882 | -65 degC ~ 150 degC |  | DIODE ZENER A2C1
DIO04314 | DIO04314 | http://www.onsemi.com/pub_link/Collateral/1SMA5913BT3-D.PDF | Digikey | 1SMA5913BT3GOSCT-ND | 1SMA5913BT3G | 1SMA5913BT3G | ON Semiconductor | DIODE ZENER 3.3V 1.5W SMA | 3.3V | +/-5% | 1.5W | 10 Ohm | Zener |  |  | 1.5V @ 200mA |  |  | 50uA @ 1V |  | DO-214AC, SMA | SMA | -65 degC ~ 150 degC |  | DIODE ZENER A2C1
DIO04315 | DIO04315 | http://www.nxp.com/documents/data_sheet/BZX884_SERIES.pdf | Digikey | 568-7130-1-ND | BZX884-B5V6,315 | BZX884-B5V6,315 | NXP Semiconductors | DIODE ZENER 5.6V 250MW SOD882 | 5.6V | +/-2% | 250mW | 40 Ohm | Zener |  |  | 900mV @ 10mA |  |  | 1uA @ 2V |  | SOD-882 | SOD-882 | -65 degC ~ 150 degC |  | DIODE ZENER A2C1
DIO04316 | DIO04316 | http://www.onsemi.com/pub_link/Collateral/1SMA5913BT3-D.PDF | Digikey | 1SMA5929BT3GOSCT-ND | 1SMA5929BT3G | 1SMA5929BT3G | ON Semiconductor | DIODE ZENER 15V 1.5W SMA | 15V | +/-5% | 1.5W | 9 Ohm | Zener |  |  | 1.5V @ 200mA |  |  | 500nA @ 11.4V |  | DO-214AC, SMA | SMA | -65 degC ~ 150 degC |  | DIODE ZENER A2C1
DIO04317 | DIO04317 | http://www.onsemi.com/pub_link/Collateral/1SMA5913BT3-D.PDF | Digikey | 1SMA5919BT3GOSCT-ND | 1SMA5919BT3G | 1SMA5919BT3G | ON Semiconductor | DIODE ZENER 5.6V 1.5W SMA | 5.6V | +/-5% | 1.5W | 2 Ohm | Zener |  |  | 1.5V @ 200mA |  |  | 2.5uA @ 3V |  | DO-214AC, SMA | SMA | -65 degC ~ 150 degC |  | DIODE ZENER A2C1
DIO04318 | DIO04318 | http://www.comchiptech.com/cms/UserFiles/CZRA4728-G%20Thru.%20CZRA4764-G%20Rev%20E.PDF | Digikey | 641-1534-1-ND | CZRA4759-G | CZRA4759-G | Comchip Technology | DIODE ZENER 62V 1W DO214AC | 62V | +/-0.5% | 1W | 125 Ohm | Zener |  |  | 1.2V @ 200mA |  |  | 5uA @ 47.1V |  | DO-214AC, SMA | DO-214AC (SMA) | -55 degC ~ 150 degC |  | DIODE ZENER A2C1
DIO04319 | DIO04319 | http://rohmfs.rohm.com/en/products/databook/datasheet/discrete/diode/zener/cdz5.1b.pdf | Digikey | CDZT2RA5.1BCT-ND | CDZT2RA5.1B | CDZT2RA5.1B | Rohm Semiconductor | DIODE ZENER 5.1V 100MW VMN2 | 5.1V | +/-2% | 100mW | 80 Ohm | Zener |  |  | - |  |  | 2uA @ 1.5V |  | 2-SMD, Flat Lead | VMN2 | -55 degC ~ 150 degC |  | DIODE ZENER A2C1
DIO04320 | DIO04320 | http://rohmfs.rohm.com/en/products/databook/datasheet/discrete/diode/zener/tdz5.6.pdf | Digikey | TDZTR5.6CT-ND | TDZTR5.6 | TDZTR5.6 | Rohm Semiconductor | DIODE ZENER 5.6V 500MW TUMD2 | 5.6V | +/-10% | 500mW | - | Zener |  |  | - |  |  | 10uA @ 2.5V |  | 2-SMD, Flat Lead | TUMD2 | -55 degC ~ 150 degC |  | DIODE ZENER A2C1
DIO04321 | DIO04321 | http://rohmfs.rohm.com/en/products/databook/datasheet/discrete/diode/zener/tfz30b.pdf | Digikey | TFZGCT6.8BCT-ND | TFZGTR6.8B | TFZGTR6.8B | Rohm Semiconductor | DIODE ZENER 6.8V 500MW TUMD2 | 6.8V | - | 500mW | 8 Ohm | Zener |  |  | - |  |  | 2uA @ 3.5V |  | 2-SMD, Flat Lead | TUMD2 | -55 degC ~ 150 degC |  | DIODE ZENER A2C1
DIO04322 | DIO04322 | http://www.nxp.com/documents/data_sheet/BZX84_SER.pdf | Digikey | 568-6745-1-ND | BZX84-A3V3,215 | BZX84-A3V3,215 | NXP Semiconductors | DIODE ZENER 3.3V 250MW SOT23 | 3.3V | +/-1% | 250mW | 95 Ohm | Zener |  |  | 900mV @ 10mA |  |  | 5uA @ 1V |  | TO-236-3, SC-59, SOT-23-3 | SOT-23 (TO-236AB) | -65 degC ~ 150 degC | SOT190P240X120-3N | DIODE ZENER A1N2C3
DIO04323 | DIO04323 | http://www.mccsemi.com/up_pdf/SMAZ5V1%20-%20SMAZ39(DO-214AC).pdf | Digikey | SMAZ6V8-TPMSCT-ND | SMAZ6V8-TP | SMAZ6V8-TP | Micro Commercial Co | DIODE ZENER 6.8V 1W DO214AC | 6.8V | +/-5% | 1W | 2 Ohm | Zener |  |  | 1.2V @ 200mA |  |  | 5uA @ 4V |  | DO-214AC, SMA | DO-214AC (SMAJ) | -65 degC ~ 150 degC |  | DIODE ZENER A2C1
DIO04324 | DIO04324 | http://www.diodes.com/datasheets/ds32125.pdf | Digikey | 1SMB5922B13DICT-ND | 1SMB5922B-13 | 1SMB5922B-13 | Diodes Incorporated | DIODE ZENER 7.5V 3W SMB | 7.5V | +/-5% | 3W | 3 Ohm | Zener |  |  | 1.5V @ 200mA |  |  | 5uA @ 6V |  | DO-214AA, SMB | SMB | -65 degC ~ 150 degC | DIOM4336X262N | DIODE ZENER A2C1
DIO04325 | DIO04325 | http://www.diodes.com/datasheets/ds32125.pdf | Digikey | 1SMB5925B13DICT-ND | 1SMB5925B-13 | 1SMB5925B-13 | Diodes Incorporated | DIODE ZENER 10V 3W SMB | 10V | +/-5% | 3W | 4.5 Ohm | Zener |  |  | 1.5V @ 200mA |  |  | 5uA @ 8V |  | DO-214AA, SMB | SMB | -65 degC ~ 150 degC | DIOM4336X262N | DIODE ZENER A2C1
DIO04326 | DIO04326 | http://www.mccsemi.com/up_pdf/SMAJ4728A-SMAJ4764A(DO-214AC).pdf | Digikey | SMAJ4751A-TPMSCT-ND | SMAJ4751A-TP | SMAJ4751A-TP | Micro Commercial Co | DIODE ZENER 30V 1W DO214AC | 30V | +/-5% | 1W | 40 Ohm | Zener |  |  | 1.2V @ 100mA |  |  | 5uA @ 22.8V |  | DO-214AC, SMA | DO-214AC (SMA) | -65 degC ~ 150 degC |  | DIODE ZENER A2C1
DIO04327 | DIO04327 | http://www.mccsemi.com/up_pdf/SMAZ5V1%20-%20SMAZ39(DO-214AC).pdf | Digikey | SMAZ27-TPMSCT-ND | SMAZ27-TP | SMAZ27-TP | Micro Commercial Co | DIODE ZENER 27V 1W DO214AC | 27V | +/-5% | 1W | 15 Ohm | Zener |  |  | 1.2V @ 200mA |  |  | 500nA @ 20.5V |  | DO-214AC, SMA | DO-214AC (SMAJ) | -65 degC ~ 150 degC |  | DIODE ZENER A2C1
DIO04328 | DIO04328 | http://www.nxp.com/documents/data_sheet/BZX84_SER.pdf | Digikey | 568-7102-1-ND | BZX84-A9V1,215 | BZX84-A9V1,215 | NXP Semiconductors | DIODE ZENER 9.1V 250MW SOT23 | 9.1V | +/-1% | 250mW | 15 Ohm | Zener |  |  | 900mV @ 10mA |  |  | 500nA @ 6V |  | TO-236-3, SC-59, SOT-23-3 | SOT-23 (TO-236AB) | -65 degC ~ 150 degC | SOT190P240X120-3N | DIODE ZENER A1N2C3
DIO04329 | DIO04329 | http://www.nxp.com/documents/data_sheet/BZX84_SER.pdf | Digikey | 568-7089-1-ND | BZX84-A2V7,215 | BZX84-A2V7,215 | NXP Semiconductors | DIODE ZENER 2.7V 250MW SOT23 | 2.7V | +/-1% | 250mW | 100 Ohm | Zener |  |  | 900mV @ 10mA |  |  | 20uA @ 1V |  | TO-236-3, SC-59, SOT-23-3 | SOT-23 (TO-236AB) | -65 degC ~ 150 degC | SOT190P240X120-3N | DIODE ZENER A1N2C3
DIO04330 | DIO04330 | http://www.nxp.com/documents/data_sheet/BZX84_SER.pdf | Digikey | 568-7088-1-ND | BZX84-A2V4,215 | BZX84-A2V4,215 | NXP Semiconductors | DIODE ZENER 2.4V 250MW SOT23 | 2.4V | +/-1% | 250mW | 100 Ohm | Zener |  |  | 900mV @ 10mA |  |  | 50uA @ 1V |  | TO-236-3, SC-59, SOT-23-3 | SOT-23 (TO-236AB) | -65 degC ~ 150 degC | SOT190P240X120-3N | DIODE ZENER A1N2C3
DIO04331 | DIO04331 | http://rohmfs.rohm.com/en/products/databook/datasheet/discrete/diode/zener/vdz15b.pdf | Digikey | VDZT2R15BCT-ND | VDZT2R15B | VDZT2R15B | Rohm Semiconductor | DIODE ZENER 14.7V 100MW VMD2 | 14.7V | +/-2% | 100mW | 42 Ohm | Zener |  |  | - |  |  | 100nA @ 11V |  | 2-SMD, Flat Lead | VMD2 | -55 degC ~ 150 degC |  | DIODE ZENER A2C1
DIO04332 | DIO04332 | http://rohmfs.rohm.com/en/products/databook/datasheet/discrete/diode/zener/vdz3.6b.pdf | Digikey | VDZT2R3.6BCT-ND | VDZT2R3.6B | VDZT2R3.6B | Rohm Semiconductor | DIODE ZENER 3.6V 100MW VMD2 | 3.6V | +/-3% | 100mW | 100 Ohm | Zener |  |  | - |  |  | 10uA @ 1V |  | 2-SMD, Flat Lead | VMD2 | -55 degC ~ 150 degC |  | DIODE ZENER A2C1
DIO04333 | DIO04333 | http://www.diodes.com/datasheets/ds30506.pdf | Digikey | BZT52C10LPDICT-ND | BZT52C10LP-7 | BZT52C10LP-7 | Diodes Incorporated | DIODE ZENER 10V 250MW 2DFN | 10V | +/-6% | 250mW | 20 Ohm | Zener |  |  | 900mV @ 10mA |  |  | 200nA @ 7V |  | 2-UFDFN | 2-DFN1006 (1.0x0.6) | -65 degC ~ 150 degC |  | DIODE ZENER A2C1
DIO04334 | DIO04334 | http://www.diodes.com/datasheets/ds30506.pdf | Digikey | BZT52C3V6LPDICT-ND | BZT52C3V6LP-7 | BZT52C3V6LP-7 | Diodes Incorporated | DIODE ZENER 3.6V 250MW 2DFN | 3.6V | +/-6% | 250mW | 90 Ohm | Zener |  |  | 900mV @ 10mA |  |  | 5uA @ 1V |  | 2-UFDFN | 2-DFN1006 (1.0x0.6) | -65 degC ~ 150 degC |  | DIODE ZENER A2C1
DIO04335 | DIO04335 | http://www.diodes.com/datasheets/ds30409.pdf | Digikey | DDZ9702SDICT-ND | DDZ9702S-7 | DDZ9702S-7 | Diodes Incorporated | DIODE ZENER 15V 200MW SOD323 | 15V | +/-5% | 200mW | - | Zener |  |  | 900mV @ 10mA |  |  | 50nA @ 11.4V |  | SC-76, SOD-323 | SOD-323 | -65 degC ~ 150 degC | SOD2513X110N | DIODE ZENER A2C1
DIO04336 | DIO04336 | http://www.diodes.com/datasheets/ds30409.pdf | Digikey | DDZ9699SDICT-ND | DDZ9699S-7 | DDZ9699S-7 | Diodes Incorporated | DIODE ZENER 12V 200MW SOD323 | 12V | +/-5% | 200mW | - | Zener |  |  | 900mV @ 10mA |  |  | 50nA @ 9.1V |  | SC-76, SOD-323 | SOD-323 | -65 degC ~ 150 degC | SOD2513X110N | DIODE ZENER A2C1
DIO04337 | DIO04337 | http://rohmfs.rohm.com/en/products/databook/datasheet/discrete/diode/zener/tdz10.pdf | Digikey | TDZTR6.2CT-ND | TDZTR6.2 | TDZTR6.2 | Rohm Semiconductor | DIODE ZENER 6.2V 500MW TUMD2 | 6.2V | +/-10% | 500mW | - | Zener |  |  | - |  |  | 10uA @ 3V |  | 2-SMD, Flat Lead | TUMD2 | -55 degC ~ 150 degC |  | DIODE ZENER A2C1
DIO04338 | DIO04338 | http://rohmfs.rohm.com/en/products/databook/datasheet/discrete/diode/zener/tdz10.pdf | Digikey | TDZTR20CT-ND | TDZTR20 | TDZTR20 | Rohm Semiconductor | DIODE ZENER 20V 500MW TUMD2 | 20V | +/-10% | 500mW | - | Zener |  |  | - |  |  | 10uA @ 14V |  | 2-SMD, Flat Lead | TUMD2 | -55 degC ~ 150 degC |  | DIODE ZENER A2C1
DIO04339 | DIO04339 | http://rohmfs.rohm.com/en/products/databook/datasheet/discrete/diode/zener/tdz10.pdf | Digikey | TDZTR13CT-ND | TDZTR13 | TDZTR13 | Rohm Semiconductor | DIODE ZENER 13V 500MW TUMD2 | 13V | +/-10% | 500mW | - | Zener |  |  | - |  |  | 10uA @ 9V |  | 2-SMD, Flat Lead | TUMD2 | -55 degC ~ 150 degC |  | DIODE ZENER A2C1
DIO04340 | DIO04340 | http://www.mccsemi.com/up_pdf/3SMAJ5913B~3SMAJ5943B(DO-214AC).pdf | Digikey | 3SMAJ5938B-TPMSCT-ND | 3SMAJ5938B-TP | 3SMAJ5938B-TP | Micro Commercial Co | DIODE ZENER 36V 3W DO214AC | 36V | +/-5% | 3W | 38 Ohm | Zener |  |  | 1.5V @ 200mA |  |  | 1uA @ 27.4V |  | DO-214AC, SMA | DO-214AC (SMA) | -55 degC ~ 150 degC |  | DIODE ZENER A2C1
DIO04341 | DIO04341 | http://www.mccsemi.com/up_pdf/DL4728-DL4761(melf).pdf | Digikey | DL4749A-TPMSCT-ND | DL4749A-TP | DL4749A-TP | Micro Commercial Co | DIODE ZENER 24V 1W MELF | 24V | +/-5% | 1W | 25 Ohm | Zener |  |  | 1.2V @ 200mA |  |  | 5uA @ 18.2V |  | DO-213AB, MELF | MELF | -65 degC ~ 175 degC |  | DIODE ZENER A2C1
DIO04342 | DIO04342 | http://www.diodes.com/datasheets/ds30464.pdf | Digikey | DFLZ13-7DICT-ND | DFLZ13-7 | DFLZ13-7 | Diodes Incorporated | DIODE ZENER 13V 1W POWERDI123 | 13V | +/-6% | 1W | 10 Ohm | Zener |  |  | 1.2V @ 200mA |  |  | 2uA @ 10V |  | POWERDI 123 | PowerDI 123 | -55 degC ~ 150 degC | diom390193x100n | DIODE ZENER A2C1
DIO04343 | DIO04343 | http://www.mccsemi.com/up_pdf/DL4728-DL4761(melf).pdf | Digikey | DL4748A-TPMSCT-ND | DL4748A-TP | DL4748A-TP | Micro Commercial Co | DIODE ZENER 22V 1W MELF | 22V | +/-5% | 1W | 23 Ohm | Zener |  |  | 1.2V @ 200mA |  |  | 5uA @ 16.7V |  | DO-213AB, MELF | MELF | -65 degC ~ 175 degC |  | DIODE ZENER A2C1
DIO04344 | DIO04344 | http://www.comchiptech.com/cms/UserFiles/CZRF52C2%20Thru.%20CZRF52C39-RevC.pdf | Digikey | 641-1052-1-ND | CZRF52C2V2 | CZRF52C2V2 | Comchip Technology | DIODE ZENER 2.2V 200MW 1005 | 2.2V | +/-5% | 200mW | 100 Ohm | Zener |  |  | 900mV @ 10mA |  |  | 100uA @ 1V |  | 1005 (2512 Metric) | 1005/SOD-323F | -55 degC ~ 125 degC |  | DIODE ZENER A2C1
DIO04345 | DIO04345 | http://www.diodes.com/datasheets/ds30464.pdf | Digikey | DFLZ15DICT-ND | DFLZ15-7 | DFLZ15-7 | Diodes Incorporated | DIODE ZENER 15V 1W POWERDI123 | 15V | +/-6% | 1W | 10 Ohm | Zener |  |  | 1.2V @ 200mA |  |  | 1uA @ 11V |  | POWERDI 123 | PowerDI 123 | -55 degC ~ 150 degC | diom390193x100n | DIODE ZENER A2C1
DIO04346 | DIO04346 | http://www.mccsemi.com/up_pdf/DL4728-DL4761(melf).pdf | Digikey | DL4751A-TPMSCT-ND | DL4751A-TP | DL4751A-TP | Micro Commercial Co | DIODE ZENER 30V 1W MELF | 30V | +/-5% | 1W | 40 Ohm | Zener |  |  | 1.2V @ 200mA |  |  | 5uA @ 22.8V |  | DO-213AB, MELF | MELF | -65 degC ~ 175 degC |  | DIODE ZENER A2C1
DIO04347 | DIO04347 | http://rohmfs.rohm.com/en/products/databook/datasheet/discrete/diode/zener/kdz22b.pdf | Digikey | KDZTR22BCT-ND | KDZTR22B | KDZTR22B | Rohm Semiconductor | DIODE ZENER 23.9V 1W PMDU | 23.9V | +/-5% | 1W | - | Zener |  |  | - |  |  | 10uA @ 17V |  | SOD-123F | PMDU | -55 degC ~ 150 degC |  | DIODE ZENER A2C1
DIO04348 | DIO04348 | http://www.mccsemi.com/up_pdf/DFLZ6V2%20-%20DFLZ39(SOD-123FL).pdf | Digikey | DFLZ16-TPMSCT-ND | DFLZ16-TP | DFLZ16-TP | Micro Commercial Co | DIODE ZENER 16V 1W SOD123FL | 16V | +/-6% | 1W | 15 Ohm | Zener |  |  | 1.2V @ 200mA |  |  | 1uA @ 12V |  | SOD-123F | SOD-123FL | -55 degC ~ 150 degC | SOD3715X145N | DIODE ZENER A2C1
DIO04349 | DIO04349 | http://www.onsemi.com/pub_link/Collateral/1SMB5913BT3-D.PDF | Digikey | 1SMB5914BT3GOSCT-ND | 1SMB5914BT3G | 1SMB5914BT3G | ON Semiconductor | DIODE ZENER 3.6V 3W SMB | 3.6V | +/-5% | 3W | 9 Ohm | Zener |  |  | 1.5V @ 200mA |  |  | 75uA @ 1V |  | DO-214AA, SMB | SMB | -65 degC ~ 150 degC | DIOM4336X262N | DIODE ZENER A2C1
DIO04350 | DIO04350 | http://www.onsemi.com/pub_link/Collateral/1SMB5913BT3-D.PDF | Digikey | 1SMB5936BT3GOSCT-ND | 1SMB5936BT3G | 1SMB5936BT3G | ON Semiconductor | DIODE ZENER 30V 3W SMB | 30V | +/-5% | 3W | 28 Ohm | Zener |  |  | 1.5V @ 200mA |  |  | 1uA @ 22.8V |  | DO-214AA, SMB | SMB | -65 degC ~ 150 degC | DIOM4336X262N | DIODE ZENER A2C1
DIO04351 | DIO04351 | http://www.onsemi.com/pub_link/Collateral/1SMB5913BT3-D.PDF | Digikey | 1SMB5929BT3GOSCT-ND | 1SMB5929BT3G | 1SMB5929BT3G | ON Semiconductor | DIODE ZENER 15V 3W SMB | 15V | +/-5% | 3W | 9 Ohm | Zener |  |  | 1.5V @ 200mA |  |  | 1uA @ 11.4V |  | DO-214AA, SMB | SMB | -65 degC ~ 150 degC | DIOM4336X262N | DIODE ZENER A2C1
DIO04352 | DIO04352 | http://www.onsemi.com/pub_link/Collateral/1SMB5913BT3-D.PDF | Digikey | 1SMB5919BT3GOSCT-ND | 1SMB5919BT3G | 1SMB5919BT3G | ON Semiconductor | DIODE ZENER 5.6V 3W SMB | 5.6V | +/-5% | 3W | 2 Ohm | Zener |  |  | 1.5V @ 200mA |  |  | 5uA @ 3V |  | DO-214AA, SMB | SMB | -65 degC ~ 150 degC | DIOM4336X262N | DIODE ZENER A2C1
DIO04353 | DIO04353 | http://www.mccsemi.com/up_pdf/3SMAJ5913B~3SMAJ5943B(DO-214AC).pdf | Digikey | 3SMAJ5918B-TPMSCT-ND | 3SMAJ5918B-TP | 3SMAJ5918B-TP | Micro Commercial Co | DIODE ZENER 5.1V 3W DO214AC | 5.1V | +/-5% | 3W | 4 Ohm | Zener |  |  | 1.5V @ 200mA |  |  | 5uA @ 2V |  | DO-214AC, SMA | DO-214AC (SMA) | -55 degC ~ 150 degC |  | DIODE ZENER A2C1
DIO04354 | DIO04354 | http://www.mccsemi.com/up_pdf/SMBJ5338B-SMBJ5388B(SMB).pdf | Digikey | SMBJ5353B-TPMSCT-ND | SMBJ5353B-TP | SMBJ5353B-TP | Micro Commercial Co | DIODE ZENER 16V 5W DO214AA | 16V | +/-5% | 5W | 2.5 Ohm | Zener |  |  | 1.2V @ 1A |  |  | 1uA @ 12.2V |  | DO-214AA, SMB | DO-214AA (SMB) | -55 degC ~ 150 degC | DIOM4336X262N | DIODE ZENER A2C1
DIO04355 | DIO04355 | http://www.mccsemi.com/up_pdf/SMBJ5338B-SMBJ5388B(SMB).pdf | Digikey | SMBJ5348B-TPMSCT-ND | SMBJ5348B-TP | SMBJ5348B-TP | Micro Commercial Co | DIODE ZENER 11V 5W DO214AA | 11V | +/-5% | 5W | 2.5 Ohm | Zener |  |  | 1.2V @ 1A |  |  | 5uA @ 8.4V |  | DO-214AA, SMB | DO-214AA (SMB) | -55 degC ~ 150 degC | DIOM4336X262N | DIODE ZENER A2C1
DIO04356 | DIO04356 | http://www.mccsemi.com/up_pdf/SMBJ5338B-SMBJ5388B(SMB).pdf | Digikey | SMBJ5362B-TPMSCT-ND | SMBJ5362B-TP | SMBJ5362B-TP | Micro Commercial Co | DIODE ZENER 28V 5W DO214AA | 28V | +/-5% | 5W | 6 Ohm | Zener |  |  | 1.2V @ 1A |  |  | 500nA @ 21.2V |  | DO-214AA, SMB | DO-214AA (SMB) | -55 degC ~ 150 degC | DIOM4336X262N | DIODE ZENER A2C1
DIO04357 | DIO04357 | http://www.nxp.com/documents/data_sheet/BZV90.pdf | Digikey | 568-6860-1-ND | BZV90-C5V6,115 | BZV90-C5V6,115 | NXP Semiconductors | DIODE ZENER 5.6V 1.5W SC73 | 5.6V | +/-5% | 1.5W | 40 Ohm | Zener |  |  | 1V @ 50mA |  |  | 1uA @ 2V |  | TO-261-4, TO-261AA | SC-73 | -65 degC ~ 150 degC |  | DIODE ZENER A1A3C2C4
DIO04358 | DIO04358 | http://www.mccsemi.com/up_pdf/SMBJ5338B-SMBJ5388B(SMB).pdf | Digikey | SMBJ5368B-TPMSCT-ND | SMBJ5368B-TP | SMBJ5368B-TP | Micro Commercial Co | DIODE ZENER 47V 5W DO214AA | 47V | +/-5% | 5W | 25 Ohm | Zener |  |  | 1.2V @ 1A |  |  | 500nA @ 35.8V |  | DO-214AA, SMB | DO-214AA (SMB) | -55 degC ~ 150 degC | DIOM4336X262N | DIODE ZENER A2C1
DIO04359 | DIO04359 | http://www.mccsemi.com/up_pdf/SMBJ5338B-SMBJ5388B(SMB).pdf | Digikey | SMBJ5345B-TPMSCT-ND | SMBJ5345B-TP | SMBJ5345B-TP | Micro Commercial Co | DIODE ZENER 8.7V 5W DO214AA | 8.7V | +/-5% | 5W | 2 Ohm | Zener |  |  | 1.2V @ 1A |  |  | 10uA @ 6.6V |  | DO-214AA, SMB | DO-214AA (SMB) | -55 degC ~ 150 degC | DIOM4336X262N | DIODE ZENER A2C1
DIO04360 | DIO04360 | http://www.onsemi.com/pub_link/Collateral/MMBZ5221BLT1-D.PDF | Digikey | MMBZ5231BLT3GOSCT-ND | MMBZ5231BLT3G | MMBZ5231BLT3G | ON Semiconductor | DIODE ZENER 5.1V 225MW SOT23-3 | 5.1V | +/-5% | 225mW | 17 Ohm | Zener |  |  | 900mV @ 10mA |  |  | 5uA @ 2V |  | TO-236-3, SC-59, SOT-23-3 | SOT-23-3 (TO-236) | -65 degC ~ 150 degC | SOT190P240X120-3N | DIODE ZENER A1N2C3
DIO04361 | DIO04361 | http://www.nxp.com/documents/data_sheet/BZX84_SER.pdf | Digikey | 568-11613-1-ND | BZX84-C4V7,235 | BZX84-C4V7,235 | NXP Semiconductors | DIODE ZENER 4.7V 250MW SOT23 | 4.7V | +/-5% | 250mW | 80 Ohm | Zener |  |  | 900mV @ 10mA |  |  | 3uA @ 2V |  | TO-236-3, SC-59, SOT-23-3 | SOT-23 (TO-236AB) | -65 degC ~ 150 degC | SOT190P240X120-3N | DIODE ZENER A1N2C3
DIO04362 | DIO04362 | http://www.onsemi.com/pub_link/Collateral/MM3Z2V4T1-D.PDF | Digikey | MM3Z3V9T1GOSCT-ND | MM3Z3V9T1G | MM3Z3V9T1G | ON Semiconductor | DIODE ZENER 3.9V 200MW SOD323 | 3.9V | +/-5% | 200mW | 90 Ohm | Zener |  |  | 900mV @ 10mA |  |  | 3uA @ 1V |  | SC-76, SOD-323 | SOD-323 | -65 degC ~ 150 degC | SOD2513X110N | DIODE ZENER A2C1
DIO04363 | DIO04363 | http://www.onsemi.com/pub_link/Collateral/MM3Z2V4T1-D.PDF | Digikey | MM3Z12VT1GOSCT-ND | MM3Z12VT1G | MM3Z12VT1G | ON Semiconductor | DIODE ZENER 12V 200MW SOD323 | 12V | +/-5% | 200mW | 25 Ohm | Zener |  |  | 900mV @ 10mA |  |  | 100nA @ 8V |  | SC-76, SOD-323 | SOD-323 | -65 degC ~ 150 degC | SOD2513X110N | DIODE ZENER A2C1
DIO04364 | DIO04364 | http://www.onsemi.com/pub_link/Collateral/BZX84C2V4LT1-D.PDF | Digikey | BZX84C39LT1GOSCT-ND | BZX84C39LT1G | BZX84C39LT1G | ON Semiconductor | DIODE ZENER 39V 225MW SOT23-3 | 39V | +/-5% | 225mW | 130 Ohm | Zener |  |  | 900mV @ 10mA |  |  | 50nA @ 27.3V |  | TO-236-3, SC-59, SOT-23-3 | SOT-23-3 (TO-236) | -65 degC ~ 150 degC | SOT190P240X120-3N | DIODE ZENER A1N2C3
DIO04365 | DIO04365 | http://www.onsemi.com/pub_link/Collateral/MM3Z2V4T1-D.PDF | Digikey | MM3Z6V8T1GOSCT-ND | MM3Z6V8T1G | MM3Z6V8T1G | ON Semiconductor | DIODE ZENER 6.8V 200MW SOD323 | 6.8V | +/-6% | 200mW | 15 Ohm | Zener |  |  | 900mV @ 10mA |  |  | 2uA @ 4V |  | SC-76, SOD-323 | SOD-323 | -65 degC ~ 150 degC | SOD2513X110N | DIODE ZENER A2C1
DIO04366 | DIO04366 | http://www.onsemi.com/pub_link/Collateral/MM3Z2V4T1-D.PDF | Digikey | MM3Z13VT1GOSCT-ND | MM3Z13VT1G | MM3Z13VT1G | ON Semiconductor | DIODE ZENER 13V 200MW SOD323 | 13V | +/-6% | 200mW | 30 Ohm | Zener |  |  | 900mV @ 10mA |  |  | 100nA @ 8V |  | SC-76, SOD-323 | SOD-323 | -65 degC ~ 150 degC | SOD2513X110N | DIODE ZENER A2C1
DIO04367 | DIO04367 | http://www.onsemi.com/pub_link/Collateral/MM3Z2V4T1-D.PDF | Digikey | MM3Z2V7T1GOSCT-ND | MM3Z2V7T1G | MM3Z2V7T1G | ON Semiconductor | DIODE ZENER 2.7V 200MW SOD323 | 2.7V | +/-7% | 200mW | 100 Ohm | Zener |  |  | 900mV @ 10mA |  |  | 20uA @ 1V |  | SC-76, SOD-323 | SOD-323 | -65 degC ~ 150 degC | SOD2513X110N | DIODE ZENER A2C1
DIO04368 | DIO04368 | http://www.onsemi.com/pub_link/Collateral/MM3Z2V4ST1-D.PDF | Digikey | MM3Z7V5ST1GOSCT-ND | MM3Z7V5ST1G | MM3Z7V5ST1G | ON Semiconductor | DIODE ZENER 7.5V 200MW SOD323 | 7.5V | +/-2% | 200mW | 15 Ohm | Zener |  |  | 900mV @ 10mA |  |  | 1uA @ 5V |  | SC-76, SOD-323 | SOD-323 | -65 degC ~ 150 degC | SOD2513X110N | DIODE ZENER A2C1
DIO04369 | DIO04369 | http://www.onsemi.com/pub_link/Collateral/MM3Z2V4ST1-D.PDF | Digikey | MM3Z15VST1GOSCT-ND | MM3Z15VST1G | MM3Z15VST1G | ON Semiconductor | DIODE ZENER 14.66V 200MW SOD323 | 14.66V | +/-2% | 200mW | 40 Ohm | Zener |  |  | 900mV @ 10mA |  |  | 100nA @ 11V |  | SC-76, SOD-323 | SOD-323 | -65 degC ~ 150 degC | SOD2513X110N | DIODE ZENER A2C1
DIO04370 | DIO04370 | http://www.onsemi.com/pub_link/Collateral/MM3Z2V4ST1-D.PDF | Digikey | MM3Z4V3ST1GOSCT-ND | MM3Z4V3ST1G | MM3Z4V3ST1G | ON Semiconductor | DIODE ZENER 4.3V 200MW SOD323 | 4.3V | +/-3% | 200mW | 90 Ohm | Zener |  |  | 900mV @ 10mA |  |  | 3uA @ 1V |  | SC-76, SOD-323 | SOD-323 | -65 degC ~ 150 degC | SOD2513X110N | DIODE ZENER A2C1
DIO04371 | DIO04371 | http://www.onsemi.com/pub_link/Collateral/MM3Z2V4ST1-D.PDF | Digikey | MM3Z6V2ST1GOSCT-ND | MM3Z6V2ST1G | MM3Z6V2ST1G | ON Semiconductor | DIODE ZENER 6.2V 200MW SOD323 | 6.2V | +/-2% | 200mW | 10 Ohm | Zener |  |  | 900mV @ 10mA |  |  | 3uA @ 4V |  | SC-76, SOD-323 | SOD-323 | -65 degC ~ 150 degC | SOD2513X110N | DIODE ZENER A2C1
DIO04372 | DIO04372 | http://www.onsemi.com/pub_link/Collateral/MM3Z2V4ST1-D.PDF | Digikey | MM3Z18VST1GOSCT-ND | MM3Z18VST1G | MM3Z18VST1G | ON Semiconductor | DIODE ZENER 18V 200MW SOD323 | 18V | +/-2% | 200mW | 45 Ohm | Zener |  |  | 900mV @ 10mA |  |  | 50nA @ 12.6V |  | SC-76, SOD-323 | SOD-323 | -65 degC ~ 150 degC | SOD2513X110N | DIODE ZENER A2C1
DIO04373 | DIO04373 | http://www.onsemi.com/pub_link/Collateral/MM3Z2V4T1-D.PDF | Digikey | MM3Z18VT1GOSCT-ND | MM3Z18VT1G | MM3Z18VT1G | ON Semiconductor | DIODE ZENER 18V 200MW SOD323 | 18V | +/-6% | 200mW | 45 Ohm | Zener |  |  | 900mV @ 10mA |  |  | 50nA @ 12.6V |  | SC-76, SOD-323 | SOD-323 | -65 degC ~ 150 degC | SOD2513X110N | DIODE ZENER A2C1
DIO04374 | DIO04374 | http://www.onsemi.com/pub_link/Collateral/MM3Z2V4T1-D.PDF | Digikey | MM3Z3V6T1GOSCT-ND | MM3Z3V6T1G | MM3Z3V6T1G | ON Semiconductor | DIODE ZENER 3.6V 300MW SOD323 | 3.6V | +/-6% | 300mW | 90 Ohm | Zener |  |  | 900mV @ 10mA |  |  | 5uA @ 1V |  | SC-76, SOD-323 | SOD-323 | -65 degC ~ 150 degC | SOD2513X110N | DIODE ZENER A2C1
DIO04375 | DIO04375 | http://www.onsemi.com/pub_link/Collateral/MM3Z2V4ST1-D.PDF | Digikey | MM3Z8V2ST1GOSCT-ND | MM3Z8V2ST1G | MM3Z8V2ST1G | ON Semiconductor | DIODE ZENER 8.2V 200MW SOD323 | 8.2V | +/-2% | 200mW | 15 Ohm | Zener |  |  | 900mV @ 10mA |  |  | 700nA @ 5V |  | SC-76, SOD-323 | SOD-323 | -65 degC ~ 150 degC | SOD2513X110N | DIODE ZENER A2C1
DIO04376 | DIO04376 | http://www.onsemi.com/pub_link/Collateral/MM3Z2V4T1-D.PDF | Digikey | MM3Z8V2T1GOSCT-ND | MM3Z8V2T1G | MM3Z8V2T1G | ON Semiconductor | DIODE ZENER 8.2V 200MW SOD323 | 8.2V | +/-6% | 200mW | 15 Ohm | Zener |  |  | 900mV @ 10mA |  |  | 700nA @ 5V |  | SC-76, SOD-323 | SOD-323 | -65 degC ~ 150 degC | SOD2513X110N | DIODE ZENER A2C1
DIO04377 | DIO04377 | http://www.onsemi.com/pub_link/Collateral/MM3Z2V4T1-D.PDF | Digikey | MM3Z36VT1GOSCT-ND | MM3Z36VT1G | MM3Z36VT1G | ON Semiconductor | DIODE ZENER 36V 200MW SOD323 | 36V | +/-6% | 200mW | 90 Ohm | Zener |  |  | 900mV @ 10mA |  |  | 50nA @ 25.2V |  | SC-76, SOD-323 | SOD-323 | -65 degC ~ 150 degC | SOD2513X110N | DIODE ZENER A2C1
DIO04378 | DIO04378 | http://www.onsemi.com/pub_link/Collateral/MM3Z2V4ST1-D.PDF | Digikey | MM3Z3V3ST1GOSCT-ND | MM3Z3V3ST1G | MM3Z3V3ST1G | ON Semiconductor | DIODE ZENER 3.3V 200MW SOD323 | 3.3V | +/-3% | 200mW | 95 Ohm | Zener |  |  | 900mV @ 10mA |  |  | 5uA @ 1V |  | SC-76, SOD-323 | SOD-323 | -65 degC ~ 150 degC | SOD2513X110N | DIODE ZENER A2C1
DIO04379 | DIO04379 | http://www.onsemi.com/pub_link/Collateral/MM3Z2V4T1-D.PDF | Digikey | MM3Z3V3T1GOSCT-ND | MM3Z3V3T1G | MM3Z3V3T1G | ON Semiconductor | DIODE ZENER 3.3V 200MW SOD323 | 3.3V | +/-6% | 200mW | 95 Ohm | Zener |  |  | 900mV @ 10mA |  |  | 5uA @ 1V |  | SC-76, SOD-323 | SOD-323 | -65 degC ~ 150 degC | SOD2513X110N | DIODE ZENER A2C1
DIO04380 | DIO04380 | http://www.onsemi.com/pub_link/Collateral/MM3Z2V4T1-D.PDF | Digikey | MM3Z7V5T1GOSCT-ND | MM3Z7V5T1G | MM3Z7V5T1G | ON Semiconductor | DIODE ZENER 7.5V 200MW SOD323 | 7.5V | +/-6% | 200mW | 15 Ohm | Zener |  |  | 900mV @ 10mA |  |  | 1uA @ 5V |  | SC-76, SOD-323 | SOD-323 | -65 degC ~ 150 degC | SOD2513X110N | DIODE ZENER A2C1
DIO04381 | DIO04381 | http://www.onsemi.com/pub_link/Collateral/MM3Z2V4T1-D.PDF | Digikey | MM3Z9V1T1GOSCT-ND | MM3Z9V1T1G | MM3Z9V1T1G | ON Semiconductor | DIODE ZENER 9.1V 200MW SOD323 | 9.1V | +/-6% | 200mW | 15 Ohm | Zener |  |  | 900mV @ 10mA |  |  | 200nA @ 7V |  | SC-76, SOD-323 | SOD-323 | -65 degC ~ 150 degC | SOD2513X110N | DIODE ZENER A2C1
DIO04382 | DIO04382 | http://www.onsemi.com/pub_link/Collateral/MM3Z2V4ST1-D.PDF | Digikey | MM3Z6V8ST1GOSCT-ND | MM3Z6V8ST1G | MM3Z6V8ST1G | ON Semiconductor | DIODE ZENER 6.8V 200MW SOD323 | 6.8V | +/-2% | 200mW | 15 Ohm | Zener |  |  | 900mV @ 10mA |  |  | 2uA @ 4V |  | SC-76, SOD-323 | SOD-323 | -65 degC ~ 150 degC | SOD2513X110N | DIODE ZENER A2C1
DIO04383 | DIO04383 | http://www.onsemi.com/pub_link/Collateral/MM3Z2V4T1-D.PDF | Digikey | MM3Z16VT1GOSCT-ND | MM3Z16VT1G | MM3Z16VT1G | ON Semiconductor | DIODE ZENER 16V 200MW SOD323 | 16V | +/-6% | 200mW | 40 Ohm | Zener |  |  | 900mV @ 10mA |  |  | 50nA @ 11.2V |  | SC-76, SOD-323 | SOD-323 | -65 degC ~ 150 degC | SOD2513X110N | DIODE ZENER A2C1
DIO04384 | DIO04384 | http://www.onsemi.com/pub_link/Collateral/MM3Z2V4T1-D.PDF | Digikey | MM3Z20VT1GOSCT-ND | MM3Z20VT1G | MM3Z20VT1G | ON Semiconductor | DIODE ZENER 20V 200MW SOD323 | 20V | +/-6% | 200mW | 55 Ohm | Zener |  |  | 900mV @ 10mA |  |  | 50nA @ 14V |  | SC-76, SOD-323 | SOD-323 | -65 degC ~ 150 degC | SOD2513X110N | DIODE ZENER A2C1
DIO04385 | DIO04385 | http://www.onsemi.com/pub_link/Collateral/MM3Z2V4T1-D.PDF | Digikey | MM3Z2V4T1GOSCT-ND | MM3Z2V4T1G | MM3Z2V4T1G | ON Semiconductor | DIODE ZENER 2.4V 200MW SOD323 | 2.4V | +/-8% | 200mW | 100 Ohm | Zener |  |  | 900mV @ 10mA |  |  | 50uA @ 1V |  | SC-76, SOD-323 | SOD-323 | -65 degC ~ 150 degC | SOD2513X110N | DIODE ZENER A2C1
DIO04386 | DIO04386 | http://www.onsemi.com/pub_link/Collateral/MM3Z2V4T1-D.PDF | Digikey | MM3Z3V0T1GOSCT-ND | MM3Z3V0T1G | MM3Z3V0T1G | ON Semiconductor | DIODE ZENER 3V 200MW SOD323 | 3V | +/-7% | 200mW | 100 Ohm | Zener |  |  | 900mV @ 10mA |  |  | 10uA @ 1V |  | SC-76, SOD-323 | SOD-323 | -65 degC ~ 150 degC | SOD2513X110N | DIODE ZENER A2C1
DIO04387 | DIO04387 | http://www.onsemi.com/pub_link/Collateral/MM3Z2V4ST1-D.PDF | Digikey | MM3Z4V7ST1GOSCT-ND | MM3Z4V7ST1G | MM3Z4V7ST1G | ON Semiconductor | DIODE ZENER 4.7V 200MW SOD323 | 4.7V | +/-2% | 200mW | 80 Ohm | Zener |  |  | 900mV @ 10mA |  |  | 3uA @ 2V |  | SC-76, SOD-323 | SOD-323 | -65 degC ~ 150 degC | SOD2513X110N | DIODE ZENER A2C1
DIO04388 | DIO04388 | http://www.onsemi.com/pub_link/Collateral/MM3Z2V4T1-D.PDF | Digikey | MM3Z24VT1GOSCT-ND | MM3Z24VT1G | MM3Z24VT1G | ON Semiconductor | DIODE ZENER 24V 200MW SOD323 | 24V | +/-6% | 200mW | 70 Ohm | Zener |  |  | 900mV @ 10mA |  |  | 50nA @ 16.8V |  | SC-76, SOD-323 | SOD-323 | -65 degC ~ 150 degC | SOD2513X110N | DIODE ZENER A2C1
DIO04389 | DIO04389 | http://www.onsemi.com/pub_link/Collateral/MM3Z2V4T1-D.PDF | Digikey | MM3Z27VT1GOSCT-ND | MM3Z27VT1G | MM3Z27VT1G | ON Semiconductor | DIODE ZENER 27V 200MW SOD323 | 27V | +/-7% | 200mW | 80 Ohm | Zener |  |  | 900mV @ 10mA |  |  | 50nA @ 18.9V |  | SC-76, SOD-323 | SOD-323 | -65 degC ~ 150 degC | SOD2513X110N | DIODE ZENER A2C1
DIO04390 | DIO04390 | http://www.onsemi.com/pub_link/Collateral/MMBZ5221BLT1-D.PDF | Digikey | MMBZ5237BLT1GOSCT-ND | MMBZ5237BLT1G | MMBZ5237BLT1G | ON Semiconductor | DIODE ZENER 8.2V 225MW SOT23-3 | 8.2V | +/-5% | 225mW | 8 Ohm | Zener |  |  | 900mV @ 10mA |  |  | 3uA @ 6.5V |  | TO-236-3, SC-59, SOT-23-3 | SOT-23-3 (TO-236) | -65 degC ~ 150 degC | SOT190P240X120-3N | DIODE ZENER A1N2C3
DIO04391 | DIO04391 | http://www.onsemi.com/pub_link/Collateral/MMBZ5221BLT1-D.PDF | Digikey | MMBZ5248BLT1GOSCT-ND | MMBZ5248BLT1G | MMBZ5248BLT1G | ON Semiconductor | DIODE ZENER 18V 225MW SOT23-3 | 18V | +/-5% | 225mW | 21 Ohm | Zener |  |  | 900mV @ 10mA |  |  | 100nA @ 14V |  | TO-236-3, SC-59, SOT-23-3 | SOT-23-3 (TO-236) | -65 degC ~ 150 degC | SOT190P240X120-3N | DIODE ZENER A1N2C3
DIO04392 | DIO04392 | http://www.onsemi.com/pub_link/Collateral/MMBZ5221BLT1-D.PDF | Digikey | MMBZ5232BLT1GOSCT-ND | MMBZ5232BLT1G | MMBZ5232BLT1G | ON Semiconductor | DIODE ZENER 5.6V 225MW SOT23-3 | 5.6V | +/-5% | 225mW | 11 Ohm | Zener |  |  | 900mV @ 10mA |  |  | 5uA @ 3V |  | TO-236-3, SC-59, SOT-23-3 | SOT-23-3 (TO-236) | -65 degC ~ 150 degC | SOT190P240X120-3N | DIODE ZENER A1N2C3
DIO04393 | DIO04393 | http://www.onsemi.com/pub_link/Collateral/MMBZ5221BLT1-D.PDF | Digikey | MMBZ5234BLT1GOSCT-ND | MMBZ5234BLT1G | MMBZ5234BLT1G | ON Semiconductor | DIODE ZENER 6.2V 225MW SOT23-3 | 6.2V | +/-5% | 225mW | 7 Ohm | Zener |  |  | 900mV @ 10mA |  |  | 5uA @ 4V |  | TO-236-3, SC-59, SOT-23-3 | SOT-23-3 (TO-236) | -65 degC ~ 150 degC | SOT190P240X120-3N | DIODE ZENER A1N2C3
DIO04394 | DIO04394 | http://www.onsemi.com/pub_link/Collateral/MMBZ5221BLT1-D.PDF | Digikey | MMBZ5235BLT1GOSCT-ND | MMBZ5235BLT1G | MMBZ5235BLT1G | ON Semiconductor | DIODE ZENER 6.8V 225MW SOT23-3 | 6.8V | +/-5% | 225mW | 5 Ohm | Zener |  |  | 900mV @ 10mA |  |  | 3uA @ 5V |  | TO-236-3, SC-59, SOT-23-3 | SOT-23-3 (TO-236) | -65 degC ~ 150 degC | SOT190P240X120-3N | DIODE ZENER A1N2C3
DIO04395 | DIO04395 | http://www.onsemi.com/pub_link/Collateral/MMBZ5221BLT1-D.PDF | Digikey | MMBZ5242BLT1GOSCT-ND | MMBZ5242BLT1G | MMBZ5242BLT1G | ON Semiconductor | DIODE ZENER 12V 225MW SOT23-3 | 12V | +/-5% | 225mW | 30 Ohm | Zener |  |  | 900mV @ 10mA |  |  | 1uA @ 9.1V |  | TO-236-3, SC-59, SOT-23-3 | SOT-23-3 (TO-236) | -65 degC ~ 150 degC | SOT190P240X120-3N | DIODE ZENER A1N2C3
DIO04396 | DIO04396 | http://www.onsemi.com/pub_link/Collateral/MMBZ5221BLT1-D.PDF | Digikey | MMBZ5257BLT1GOSCT-ND | MMBZ5257BLT1G | MMBZ5257BLT1G | ON Semiconductor | DIODE ZENER 33V 225MW SOT23-3 | 33V | +/-5% | 225mW | 58 Ohm | Zener |  |  | 900mV @ 10mA |  |  | 100nA @ 25V |  | TO-236-3, SC-59, SOT-23-3 | SOT-23-3 (TO-236) | -65 degC ~ 150 degC | SOT190P240X120-3N | DIODE ZENER A1N2C3
DIO04397 | DIO04397 | http://www.onsemi.com/pub_link/Collateral/MMBZ5221BLT1-D.PDF | Digikey | MMBZ5226BLT1GOSCT-ND | MMBZ5226BLT1G | MMBZ5226BLT1G | ON Semiconductor | DIODE ZENER 3.3V 225MW SOT23-3 | 3.3V | +/-5% | 225mW | 28 Ohm | Zener |  |  | 900mV @ 10mA |  |  | 25uA @ 1V |  | TO-236-3, SC-59, SOT-23-3 | SOT-23-3 (TO-236) | -65 degC ~ 150 degC | SOT190P240X120-3N | DIODE ZENER A1N2C3
DIO04398 | DIO04398 | http://www.onsemi.com/pub_link/Collateral/MMBZ5221BLT1-D.PDF | Digikey | MMBZ5239BLT1GOSCT-ND | MMBZ5239BLT1G | MMBZ5239BLT1G | ON Semiconductor | DIODE ZENER 9.1V 225MW SOT23-3 | 9.1V | +/-5% | 225mW | 10 Ohm | Zener |  |  | 900mV @ 10mA |  |  | 3uA @ 7V |  | TO-236-3, SC-59, SOT-23-3 | SOT-23-3 (TO-236) | -65 degC ~ 150 degC | SOT190P240X120-3N | DIODE ZENER A1N2C3
DIO04399 | DIO04399 | http://www.onsemi.com/pub_link/Collateral/MMBZ5221BLT1-D.PDF | Digikey | MMBZ5240BLT1GOSCT-ND | MMBZ5240BLT1G | MMBZ5240BLT1G | ON Semiconductor | DIODE ZENER 10V 225MW SOT23-3 | 10V | +/-5% | 225mW | 17 Ohm | Zener |  |  | 900mV @ 10mA |  |  | 3uA @ 8V |  | TO-236-3, SC-59, SOT-23-3 | SOT-23-3 (TO-236) | -65 degC ~ 150 degC | SOT190P240X120-3N | DIODE ZENER A1N2C3
DIO04400 | DIO04400 | http://www.onsemi.com/pub_link/Collateral/MMBZ5221BLT1-D.PDF | Digikey | MMBZ5223BLT1GOSCT-ND | MMBZ5223BLT1G | MMBZ5223BLT1G | ON Semiconductor | DIODE ZENER 2.7V 225MW SOT23-3 | 2.7V | +/-5% | 225mW | 30 Ohm | Zener |  |  | 900mV @ 10mA |  |  | 75uA @ 1V |  | TO-236-3, SC-59, SOT-23-3 | SOT-23-3 (TO-236) | -65 degC ~ 150 degC | SOT190P240X120-3N | DIODE ZENER A1N2C3
DIO04401 | DIO04401 | http://www.onsemi.com/pub_link/Collateral/MMBZ5221BLT1-D.PDF | Digikey | MMBZ5233BLT1GOSCT-ND | MMBZ5233BLT1G | MMBZ5233BLT1G | ON Semiconductor | DIODE ZENER 6V 225MW SOT23-3 | 6V | +/-5% | 225mW | 7 Ohm | Zener |  |  | 900mV @ 10mA |  |  | 5uA @ 3.5V |  | TO-236-3, SC-59, SOT-23-3 | SOT-23-3 (TO-236) | -65 degC ~ 150 degC | SOT190P240X120-3N | DIODE ZENER A1N2C3
DIO04402 | DIO04402 | http://www.onsemi.com/pub_link/Collateral/MMBZ5221BLT1-D.PDF | Digikey | MMBZ5227BLT1GOSCT-ND | MMBZ5227BLT1G | MMBZ5227BLT1G | ON Semiconductor | DIODE ZENER 3.6V 225MW SOT23-3 | 3.6V | +/-5% | 225mW | 24 Ohm | Zener |  |  | 900mV @ 10mA |  |  | 15uA @ 1V |  | TO-236-3, SC-59, SOT-23-3 | SOT-23-3 (TO-236) | -65 degC ~ 150 degC | SOT190P240X120-3N | DIODE ZENER A1N2C3
DIO04403 | DIO04403 | http://www.onsemi.com/pub_link/Collateral/MMBZ5221BLT1-D.PDF | Digikey | MMBZ5247BLT1GOSCT-ND | MMBZ5247BLT1G | MMBZ5247BLT1G | ON Semiconductor | DIODE ZENER 17V 225MW SOT23-3 | 17V | +/-5% | 225mW | 19 Ohm | Zener |  |  | 900mV @ 10mA |  |  | 100nA @ 13V |  | TO-236-3, SC-59, SOT-23-3 | SOT-23-3 (TO-236) | -65 degC ~ 150 degC | SOT190P240X120-3N | DIODE ZENER A1N2C3
DIO04404 | DIO04404 | http://www.onsemi.com/pub_link/Collateral/MMBZ5221BLT1-D.PDF | Digikey | MMBZ5236BLT1GOSCT-ND | MMBZ5236BLT1G | MMBZ5236BLT1G | ON Semiconductor | DIODE ZENER 7.5V 225MW SOT23-3 | 7.5V | +/-5% | 225mW | 6 Ohm | Zener |  |  | 900mV @ 10mA |  |  | 3uA @ 6V |  | TO-236-3, SC-59, SOT-23-3 | SOT-23-3 (TO-236) | -65 degC ~ 150 degC | SOT190P240X120-3N | DIODE ZENER A1N2C3
DIO04405 | DIO04405 | http://www.onsemi.com/pub_link/Collateral/MMBZ5221BLT1-D.PDF | Digikey | MMBZ5243BLT1GOSCT-ND | MMBZ5243BLT1G | MMBZ5243BLT1G | ON Semiconductor | DIODE ZENER 13V 225MW SOT23-3 | 13V | +/-5% | 225mW | 13 Ohm | Zener |  |  | 900mV @ 10mA |  |  | 500nA @ 9.9V |  | TO-236-3, SC-59, SOT-23-3 | SOT-23-3 (TO-236) | -65 degC ~ 150 degC | SOT190P240X120-3N | DIODE ZENER A1N2C3
DIO04406 | DIO04406 | http://www.onsemi.com/pub_link/Collateral/MMBZ5221BLT1-D.PDF | Digikey | MMBZ5250BLT1GOSCT-ND | MMBZ5250BLT1G | MMBZ5250BLT1G | ON Semiconductor | DIODE ZENER 20V 225MW SOT23-3 | 20V | +/-5% | 225mW | 25 Ohm | Zener |  |  | 900mV @ 10mA |  |  | 100nA @ 15V |  | TO-236-3, SC-59, SOT-23-3 | SOT-23-3 (TO-236) | -65 degC ~ 150 degC | SOT190P240X120-3N | DIODE ZENER A1N2C3
DIO04407 | DIO04407 | http://www.onsemi.com/pub_link/Collateral/MMBZ5221BLT1-D.PDF | Digikey | MMBZ5221BLT1GOSCT-ND | MMBZ5221BLT1G | MMBZ5221BLT1G | ON Semiconductor | DIODE ZENER 2.4V 225MW SOT23-3 | 2.4V | +/-5% | 225mW | 30 Ohm | Zener |  |  | 900mV @ 10mA |  |  | 100uA @ 1V |  | TO-236-3, SC-59, SOT-23-3 | SOT-23-3 (TO-236) | -65 degC ~ 150 degC | SOT190P240X120-3N | DIODE ZENER A1N2C3
DIO04408 | DIO04408 | http://www.onsemi.com/pub_link/Collateral/MMBZ5221BLT1-D.PDF | Digikey | MMBZ5244BLT1GOSCT-ND | MMBZ5244BLT1G | MMBZ5244BLT1G | ON Semiconductor | DIODE ZENER 14V 225MW SOT23-3 | 14V | +/-5% | 225mW | 15 Ohm | Zener |  |  | 900mV @ 10mA |  |  | 100nA @ 10V |  | TO-236-3, SC-59, SOT-23-3 | SOT-23-3 (TO-236) | -65 degC ~ 150 degC | SOT190P240X120-3N | DIODE ZENER A1N2C3
DIO04409 | DIO04409 | http://www.onsemi.com/pub_link/Collateral/MMBZ5221BLT1-D.PDF | Digikey | MMBZ5225BLT1GOSCT-ND | MMBZ5225BLT1G | MMBZ5225BLT1G | ON Semiconductor | DIODE ZENER 3V 225MW SOT23-3 | 3V | +/-5% | 225mW | 29 Ohm | Zener |  |  | 900mV @ 10mA |  |  | 50uA @ 1V |  | TO-236-3, SC-59, SOT-23-3 | SOT-23-3 (TO-236) | -65 degC ~ 150 degC | SOT190P240X120-3N | DIODE ZENER A1N2C3
DIO04410 | DIO04410 | http://www.onsemi.com/pub_link/Collateral/MMBZ5221BLT1-D.PDF | Digikey | MMBZ5230BLT1GOSCT-ND | MMBZ5230BLT1G | MMBZ5230BLT1G | ON Semiconductor | DIODE ZENER 4.7V 225MW SOT23-3 | 4.7V | +/-5% | 225mW | 19 Ohm | Zener |  |  | 900mV @ 10mA |  |  | 5uA @ 2V |  | TO-236-3, SC-59, SOT-23-3 | SOT-23-3 (TO-236) | -65 degC ~ 150 degC | SOT190P240X120-3N | DIODE ZENER A1N2C3
DIO04411 | DIO04411 | http://www.onsemi.com/pub_link/Collateral/MMBZ5221BLT1-D.PDF | Digikey | MMBZ5253BLT1GOSCT-ND | MMBZ5253BLT1G | MMBZ5253BLT1G | ON Semiconductor | DIODE ZENER 25V 225MW SOT23-3 | 25V | +/-5% | 225mW | 35 Ohm | Zener |  |  | 900mV @ 10mA |  |  | 100nA @ 19V |  | TO-236-3, SC-59, SOT-23-3 | SOT-23-3 (TO-236) | -65 degC ~ 150 degC | SOT190P240X120-3N | DIODE ZENER A1N2C3
DIO04412 | DIO04412 | http://www.onsemi.com/pub_link/Collateral/MMBZ5221BLT1-D.PDF | Digikey | MMBZ5222BLT1GOSCT-ND | MMBZ5222BLT1G | MMBZ5222BLT1G | ON Semiconductor | DIODE ZENER 2.5V 225MW SOT23-3 | 2.5V | +/-5% | 225mW | 30 Ohm | Zener |  |  | 900mV @ 10mA |  |  | 100uA @ 1V |  | TO-236-3, SC-59, SOT-23-3 | SOT-23-3 (TO-236) | -65 degC ~ 150 degC | SOT190P240X120-3N | DIODE ZENER A1N2C3
DIO04413 | DIO04413 | http://www.nxp.com/documents/data_sheet/BZX84_SER.pdf | Digikey | 568-6332-1-ND | BZX84-C56,215 | BZX84-C56,215 | NXP Semiconductors | DIODE ZENER 56V 250MW SOT23 | 56V | +/-5% | 250mW | 200 Ohm | Zener |  |  | 900mV @ 10mA |  |  | 50nA @ 39.2V |  | TO-236-3, SC-59, SOT-23-3 | SOT-23 (TO-236AB) | -65 degC ~ 150 degC | SOT190P240X120-3N | DIODE ZENER A1N2C3
DIO04414 | DIO04414 | http://www.nxp.com/documents/data_sheet/BZX84_SER.pdf | Digikey | 568-6318-1-ND | BZX84-C22,215 | BZX84-C22,215 | NXP Semiconductors | DIODE ZENER 22V 250MW SOT23 | 22V | +/-5% | 250mW | 55 Ohm | Zener |  |  | 900mV @ 10mA |  |  | 50nA @ 15.4V |  | TO-236-3, SC-59, SOT-23-3 | SOT-23 (TO-236AB) | -65 degC ~ 150 degC | SOT190P240X120-3N | DIODE ZENER A1N2C3
DIO04415 | DIO04415 | http://www.nxp.com/documents/data_sheet/BZX84_SER.pdf | Digikey | 568-6325-1-ND | BZX84-C39,215 | BZX84-C39,215 | NXP Semiconductors | DIODE ZENER 39V 250MW SOT23 | 39V | +/-5% | 250mW | 130 Ohm | Zener |  |  | 900mV @ 10mA |  |  | 50nA @ 27.3V |  | TO-236-3, SC-59, SOT-23-3 | SOT-23 (TO-236AB) | -65 degC ~ 150 degC | SOT190P240X120-3N | DIODE ZENER A1N2C3
DIO04416 | DIO04416 | http://www.nxp.com/documents/data_sheet/BZX84_SER.pdf | Digikey | 568-6314-1-ND | BZX84-C11,215 | BZX84-C11,215 | NXP Semiconductors | DIODE ZENER 11V 250MW SOT23 | 11V | +/-5% | 250mW | 20 Ohm | Zener |  |  | 900mV @ 10mA |  |  | 100nA @ 8V |  | TO-236-3, SC-59, SOT-23-3 | SOT-23 (TO-236AB) | -65 degC ~ 150 degC | SOT190P240X120-3N | DIODE ZENER A1N2C3
DIO04417 | DIO04417 | http://www.nxp.com/documents/data_sheet/BZX84_SER.pdf | Digikey | 568-4283-1-ND | BZX84-C18,215 | BZX84-C18,215 | NXP Semiconductors | DIODE ZENER 18V 250MW SOT23 | 18V | +/-5% | 250mW | 45 Ohm | Zener |  |  | 900mV @ 10mA |  |  | 50nA @ 12.6V |  | TO-236-3, SC-59, SOT-23-3 | SOT-23 (TO-236AB) | -65 degC ~ 150 degC | SOT190P240X120-3N | DIODE ZENER A1N2C3
DIO04418 | DIO04418 | http://www.nxp.com/documents/data_sheet/BZX84_SER.pdf | Digikey | 568-8070-1-ND | BZX84-C75,215 | BZX84-C75,215 | NXP Semiconductors | DIODE ZENER 75V 250MW SOT23 | 75V | +/-5% | 250mW | 255 Ohm | Zener |  |  | 900mV @ 10mA |  |  | 50nA @ 52.5V |  | TO-236-3, SC-59, SOT-23-3 | SOT-23 (TO-236AB) | -65 degC ~ 150 degC | SOT190P240X120-3N | DIODE ZENER A1N2C3
DIO04419 | DIO04419 | http://www.nxp.com/documents/data_sheet/BZX84_SER.pdf | Digikey | 568-6320-1-ND | BZX84-C27,215 | BZX84-C27,215 | NXP Semiconductors | DIODE ZENER 27V 250MW SOT23 | 27V | +/-5% | 250mW | 80 Ohm | Zener |  |  | 900mV @ 10mA |  |  | 50nA @ 18.9V |  | TO-236-3, SC-59, SOT-23-3 | SOT-23 (TO-236AB) | -65 degC ~ 150 degC | SOT190P240X120-3N | DIODE ZENER A1N2C3
DIO04420 | DIO04420 | http://www.diodes.com/datasheets/ds31987.pdf | Digikey | DDZ6V8ASF-7DICT-ND | DDZ6V8ASF-7 | DDZ6V8ASF-7 | Diodes Incorporated | DIODE ZENER 6.46V 500MW SOD323F | 6.46V | +/-3% | 500mW | 30 Ohm | Zener |  |  | 900mV @ 10mA |  |  | 7.5uA @ 4V |  | SC-90, SOD-323F | SOD-323F | -65 degC ~ 150 degC | SOD2513X110N | DIODE ZENER A2C1
DIO04421 | DIO04421 | http://www.diodes.com/datasheets/ds31987.pdf | Digikey | DDZ20ASF-7DICT-ND | DDZ20ASF-7 | DDZ20ASF-7 | Diodes Incorporated | DIODE ZENER 18.51V 500MW SOD323F | 18.51V | +/-2% | 500mW | 50 Ohm | Zener |  |  | 900mV @ 10mA |  |  | 70nA @ 17.1V |  | SC-90, SOD-323F | SOD-323F | -65 degC ~ 150 degC | SOD2513X110N | DIODE ZENER A2C1
DIO04422 | DIO04422 | http://www.diodes.com/datasheets/ds31987.pdf | Digikey | DDZ27BSF-7DICT-ND | DDZ27BSF-7 | DDZ27BSF-7 | Diodes Incorporated | DIODE ZENER 25.62V 500MW SOD323F | 25.62V | +/-3% | 500mW | 70 Ohm | Zener |  |  | 900mV @ 10mA |  |  | 70nA @ 23.7V |  | SC-90, SOD-323F | SOD-323F | -65 degC ~ 150 degC | SOD2513X110N | DIODE ZENER A2C1
DIO04423 | DIO04423 | http://www.diodes.com/datasheets/ds31987.pdf | Digikey | DDZ24ASF-7DICT-ND | DDZ24ASF-7 | DDZ24ASF-7 | Diodes Incorporated | DIODE ZENER 22.62V 500MW SOD323F | 22.62V | +/-3% | 500mW | 60 Ohm | Zener |  |  | 900mV @ 10mA |  |  | 70nA @ 20.9V |  | SC-90, SOD-323F | SOD-323F | -65 degC ~ 150 degC | SOD2513X110N | DIODE ZENER A2C1
DIO04424 | DIO04424 | http://www.diodes.com/datasheets/ds31987.pdf | Digikey | DDZ3V3ASF-7DICT-ND | DDZ3V3ASF-7 | DDZ3V3ASF-7 | Diodes Incorporated | DIODE ZENER 3.27V 500MW SOD323F | 3.27V | +/-3% | 500mW | 130 Ohm | Zener |  |  | 900mV @ 10mA |  |  | 20uA @ 1V |  | SC-90, SOD-323F | SOD-323F | -65 degC ~ 150 degC | SOD2513X110N | DIODE ZENER A2C1
DIO04425 | DIO04425 | http://www.diodes.com/datasheets/ds31987.pdf | Digikey | DDZ3V6ASF-7DICT-ND | DDZ3V6ASF-7 | DDZ3V6ASF-7 | Diodes Incorporated | DIODE ZENER 3.57V 500MW SOD323F | 3.57V | +/-3% | 500mW | 130 Ohm | Zener |  |  | 900mV @ 10mA |  |  | 10uA @ 1V |  | SC-90, SOD-323F | SOD-323F | -65 degC ~ 150 degC | SOD2513X110N | DIODE ZENER A2C1
DIO04427 | DIO04427 | http://www.diodes.com/datasheets/ds31987.pdf | Digikey | DDZ4V3BSF-7DICT-ND | DDZ4V3BSF-7 | DDZ4V3BSF-7 | Diodes Incorporated | DIODE ZENER 4.3V 500MW SOD323F | 4.3V | +/-3% | 500mW | 130 Ohm | Zener |  |  | 900mV @ 10mA |  |  | 10uA @ 1V |  | SC-90, SOD-323F | SOD-323F | -65 degC ~ 150 degC | SOD2513X110N | DIODE ZENER A2C1
DIO04428 | DIO04428 | http://www.diodes.com/datasheets/ds31987.pdf | Digikey | DDZ30CSF-7DICT-ND | DDZ30CSF-7 | DDZ30CSF-7 | Diodes Incorporated | DIODE ZENER 29.09V 500MW SOD323F | 29.09V | +/-3% | 500mW | 55 Ohm | Zener |  |  | 900mV @ 10mA |  |  | 70nA @ 26.9V |  | SC-90, SOD-323F | SOD-323F | -65 degC ~ 150 degC | SOD2513X110N | DIODE ZENER A2C1
DIO04429 | DIO04429 | http://www.diodes.com/datasheets/ds31987.pdf | Digikey | DDZ9V1CSF-7DICT-ND | DDZ9V1CSF-7 | DDZ9V1CSF-7 | Diodes Incorporated | DIODE ZENER 9.07V 500MW SOD323F | 9.07V | +/-3% | 500mW | 30 Ohm | Zener |  |  | 900mV @ 10mA |  |  | 7.5uA @ 8.39V |  | SC-90, SOD-323F | SOD-323F | -65 degC ~ 150 degC | SOD2513X110N | DIODE ZENER A2C1
DIO04430 | DIO04430 | http://www.diodes.com/datasheets/ds31987.pdf | Digikey | DDZ27ASF-7DICT-ND | DDZ27ASF-7 | DDZ27ASF-7 | Diodes Incorporated | DIODE ZENER 24.89V 500MW SOD323F | 24.89V | +/-3% | 500mW | 70 Ohm | Zener |  |  | 900mV @ 10mA |  |  | 70nA @ 23V |  | SC-90, SOD-323F | SOD-323F | -65 degC ~ 150 degC | SOD2513X110N | DIODE ZENER A2C1
DIO04431 | DIO04431 | http://www.diodes.com/datasheets/ds31987.pdf | Digikey | DDZ27CSF-7DICT-ND | DDZ27CSF-7 | DDZ27CSF-7 | Diodes Incorporated | DIODE ZENER 26.29V 500MW SOD323F | 26.29V | +/-3% | 500mW | 70 Ohm | Zener |  |  | 900mV @ 10mA |  |  | 70nA @ 24.3V |  | SC-90, SOD-323F | SOD-323F | -65 degC ~ 150 degC | SOD2513X110N | DIODE ZENER A2C1
DIO04432 | DIO04432 | http://www.diodes.com/datasheets/ds31987.pdf | Digikey | DDZ30ASF-7DICT-ND | DDZ30ASF-7 | DDZ30ASF-7 | Diodes Incorporated | DIODE ZENER 27.69V 500MW SOD323F | 27.69V | +/-3% | 500mW | 80 Ohm | Zener |  |  | 900mV @ 10mA |  |  | 70nA @ 25.6V |  | SC-90, SOD-323F | SOD-323F | -65 degC ~ 150 degC | SOD2513X110N | DIODE ZENER A2C1
DIO04433 | DIO04433 | http://www.diodes.com/datasheets/ds31987.pdf | Digikey | DDZ2V4BSF-7DICT-ND | DDZ2V4BSF-7 | DDZ2V4BSF-7 | Diodes Incorporated | DIODE ZENER 2.53V 500MW SOD323F | 2.53V | +/-4% | 500mW | 100 Ohm | Zener |  |  | 900mV @ 10mA |  |  | 120uA @ 1V |  | SC-90, SOD-323F | SOD-323F | -65 degC ~ 150 degC | SOD2513X110N | DIODE ZENER A2C1
DIO04434 | DIO04434 | http://www.diodes.com/datasheets/ds31987.pdf | Digikey | DDZ33BSF-7DICT-ND | DDZ33BSF-7 | DDZ33BSF-7 | Diodes Incorporated | DIODE ZENER 31.1V 500MW SOD323F | 31.1V | +/-3% | 500mW | 80 Ohm | Zener |  |  | 900mV @ 10mA |  |  | 70nA @ 28.8V |  | SC-90, SOD-323F | SOD-323F | -65 degC ~ 150 degC | SOD2513X110N | DIODE ZENER A2C1
DIO04435 | DIO04435 | http://www.diodes.com/datasheets/ds31987.pdf | Digikey | DDZ30DSF-7DICT-ND | DDZ30DSF-7 | DDZ30DSF-7 | Diodes Incorporated | DIODE ZENER 29.77V 500MW SOD323F | 29.77V | +/-3% | 500mW | 80 Ohm | Zener |  |  | 900mV @ 10mA |  |  | 70nA @ 27.6V |  | SC-90, SOD-323F | SOD-323F | -65 degC ~ 150 degC | SOD2513X110N | DIODE ZENER A2C1
DIO04436 | DIO04436 | http://www.diodes.com/datasheets/ds31987.pdf | Digikey | DDZ36DSF-7DICT-ND | DDZ36DSF-7 | DDZ36DSF-7 | Diodes Incorporated | DIODE ZENER 34.89V 500MW SOD323F | 34.89V | +/-3% | 500mW | 90 Ohm | Zener |  |  | 900mV @ 10mA |  |  | 70nA @ 32.3V |  | SC-90, SOD-323F | SOD-323F | -65 degC ~ 150 degC | SOD2513X110N | DIODE ZENER A2C1
DIO04437 | DIO04437 | http://www.diodes.com/datasheets/ds31987.pdf | Digikey | DDZ20CSF-7DICT-ND | DDZ20CSF-7 | DDZ20CSF-7 | Diodes Incorporated | DIODE ZENER 19.73V 500MW SOD323F | 19.73V | +/-3% | 500mW | 50 Ohm | Zener |  |  | 900mV @ 10mA |  |  | 70nA @ 17.7V |  | SC-90, SOD-323F | SOD-323F | -65 degC ~ 150 degC | SOD2513X110N | DIODE ZENER A2C1
DIO04438 | DIO04438 | http://www.diodes.com/datasheets/ds31987.pdf | Digikey | DDZ10DSF-7DICT-ND | DDZ10DSF-7 | DDZ10DSF-7 | Diodes Incorporated | DIODE ZENER 10.19V 500MW SOD323F | 10.19V | +/-2% | 500mW | 30 Ohm | Zener |  |  | 900mV @ 10mA |  |  | 7.5uA @ 9.44V |  | SC-90, SOD-323F | SOD-323F | -65 degC ~ 150 degC | SOD2513X110N | DIODE ZENER A2C1
DIO04439 | DIO04439 | http://www.diodes.com/datasheets/ds31987.pdf | Digikey | DDZ11CSF-7DICT-ND | DDZ11CSF-7 | DDZ11CSF-7 | Diodes Incorporated | DIODE ZENER 11.1V 500MW SOD323F | 11.1V | +/-3% | 500mW | 30 Ohm | Zener |  |  | 900mV @ 10mA |  |  | 70nA @ 10.28V |  | SC-90, SOD-323F | SOD-323F | -65 degC ~ 150 degC | SOD2513X110N | DIODE ZENER A2C1
DIO04440 | DIO04440 | http://www.diodes.com/datasheets/ds31987.pdf | Digikey | DDZ16ASF-7DICT-ND | DDZ16ASF-7 | DDZ16ASF-7 | Diodes Incorporated | DIODE ZENER 15.19V 500MW SOD323F | 15.19V | +/-3% | 500mW | 40 Ohm | Zener |  |  | 900mV @ 10mA |  |  | 70nA @ 14.1V |  | SC-90, SOD-323F | SOD-323F | -65 degC ~ 150 degC | SOD2513X110N | DIODE ZENER A2C1
DIO04441 | DIO04441 | http://www.diodes.com/datasheets/ds31987.pdf | Digikey | DDZ16BSF-7DICT-ND | DDZ16BSF-7 | DDZ16BSF-7 | Diodes Incorporated | DIODE ZENER 15.65V 500MW SOD323F | 15.65V | +/-3% | 500mW | 40 Ohm | Zener |  |  | 900mV @ 10mA |  |  | 70nA @ 14.5V |  | SC-90, SOD-323F | SOD-323F | -65 degC ~ 150 degC | SOD2513X110N | DIODE ZENER A2C1
DIO04442 | DIO04442 | http://www.diodes.com/datasheets/ds31987.pdf | Digikey | DDZ7V5BSF-7DICT-ND | DDZ7V5BSF-7 | DDZ7V5BSF-7 | Diodes Incorporated | DIODE ZENER 7.26V 500MW SOD323F | 7.26V | +/-3% | 500mW | 30 Ohm | Zener |  |  | 900mV @ 10mA |  |  | 7.5uA @ 4V |  | SC-90, SOD-323F | SOD-323F | -65 degC ~ 150 degC | SOD2513X110N | DIODE ZENER A2C1
DIO04443 | DIO04443 | http://www.diodes.com/datasheets/ds31987.pdf | Digikey | DDZ4V7CSF-7DICT-ND | DDZ4V7CSF-7 | DDZ4V7CSF-7 | Diodes Incorporated | DIODE ZENER 4.81V 500MW SOD323F | 4.81V | +/-3% | 500mW | 130 Ohm | Zener |  |  | 900mV @ 10mA |  |  | 10uA @ 1V |  | SC-90, SOD-323F | SOD-323F | -65 degC ~ 150 degC | SOD2513X110N | DIODE ZENER A2C1
DIO04444 | DIO04444 | http://www.diodes.com/datasheets/ds31987.pdf | Digikey | DDZ3V0ASF-7DICT-ND | DDZ3V0ASF-7 | DDZ3V0ASF-7 | Diodes Incorporated | DIODE ZENER 2.96V 500MW SOD323F | 2.96V | +/-4% | 500mW | 120 Ohm | Zener |  |  | 900mV @ 10mA |  |  | 50uA @ 1V |  | SC-90, SOD-323F | SOD-323F | -65 degC ~ 150 degC | SOD2513X110N | DIODE ZENER A2C1
DIO04445 | DIO04445 | http://www.diodes.com/datasheets/ds31987.pdf | Digikey | DDZ5V6CSF-7DICT-ND | DDZ5V6CSF-7 | DDZ5V6CSF-7 | Diodes Incorporated | DIODE ZENER 5.76V 500MW SOD323F | 5.76V | +/-3% | 500mW | 80 Ohm | Zener |  |  | 900mV @ 10mA |  |  | 7.5uA @ 2V |  | SC-90, SOD-323F | SOD-323F | -65 degC ~ 150 degC | SOD2513X110N | DIODE ZENER A2C1
DIO04446 | DIO04446 | http://www.diodes.com/datasheets/ds31987.pdf | Digikey | DDZ8V2ASF-7DICT-ND | DDZ8V2ASF-7 | DDZ8V2ASF-7 | Diodes Incorporated | DIODE ZENER 7.73V 500MW SOD323F | 7.73V | +/-3% | 500mW | 30 Ohm | Zener |  |  | 900mV @ 10mA |  |  | 7.5uA @ 7.15V |  | SC-90, SOD-323F | SOD-323F | -65 degC ~ 150 degC | SOD2513X110N | DIODE ZENER A2C1
DIO04447 | DIO04447 | http://www.diodes.com/datasheets/ds31987.pdf | Digikey | DDZ10ASF-7DICT-ND | DDZ10ASF-7 | DDZ10ASF-7 | Diodes Incorporated | DIODE ZENER 9.36V 500MW SOD323F | 9.36V | +/-3% | 500mW | 30 Ohm | Zener |  |  | 900mV @ 10mA |  |  | 7.5uA @ 8.66V |  | SC-90, SOD-323F | SOD-323F | -65 degC ~ 150 degC | SOD2513X110N | DIODE ZENER A2C1
DIO04448 | DIO04448 | http://www.diodes.com/datasheets/ds31987.pdf | Digikey | DDZ9V1ASF-7DICT-ND | DDZ9V1ASF-7 | DDZ9V1ASF-7 | Diodes Incorporated | DIODE ZENER 8.51V 500MW SOD323F | 8.51V | +/-3% | 500mW | 30 Ohm | Zener |  |  | 900mV @ 10mA |  |  | 7.5uA @ 7.88V |  | SC-90, SOD-323F | SOD-323F | -65 degC ~ 150 degC | SOD2513X110N | DIODE ZENER A2C1
DIO04449 | DIO04449 | http://www.diodes.com/datasheets/ds31987.pdf | Digikey | DDZ7V5ASF-7DICT-ND | DDZ7V5ASF-7 | DDZ7V5ASF-7 | Diodes Incorporated | DIODE ZENER 7.04V 500MW SOD323F | 7.04V | +/-3% | 500mW | 30 Ohm | Zener |  |  | 900mV @ 10mA |  |  | 7.5uA @ 4V |  | SC-90, SOD-323F | SOD-323F | -65 degC ~ 150 degC | SOD2513X110N | DIODE ZENER A2C1
DIO04450 | DIO04450 | http://www.diodes.com/datasheets/ds31987.pdf | Digikey | DDZ11ASF-7DICT-ND | DDZ11ASF-7 | DDZ11ASF-7 | Diodes Incorporated | DIODE ZENER 10.45V 500MW SOD323F | 10.45V | +/-3% | 500mW | 30 Ohm | Zener |  |  | 900mV @ 10mA |  |  | 70nA @ 9.67V |  | SC-90, SOD-323F | SOD-323F | -65 degC ~ 150 degC | SOD2513X110N | DIODE ZENER A2C1
DIO04451 | DIO04451 | http://www.diodes.com/datasheets/ds31987.pdf | Digikey | DDZ12ASF-7DICT-ND | DDZ12ASF-7 | DDZ12ASF-7 | Diodes Incorporated | DIODE ZENER 11.42V 500MW SOD323F | 11.42V | +/-3% | 500mW | 35 Ohm | Zener |  |  | 900mV @ 10mA |  |  | 70nA @ 10.6V |  | SC-90, SOD-323F | SOD-323F | -65 degC ~ 150 degC | SOD2513X110N | DIODE ZENER A2C1
DIO04452 | DIO04452 | http://www.onsemi.com/pub_link/Collateral/MMSZ5221BT1-D.PDF | Digikey | MMSZ5272BT3GOSCT-ND | MMSZ5272BT3G | MMSZ5272BT3G | ON Semiconductor | DIODE ZENER 110V 500MW SOD123 | 110V | +/-5% | 500mW | 750 Ohm | Zener |  |  | 900mV @ 10mA |  |  | 100nA @ 84V |  | SOD-123 | SOD-123 | -55 degC ~ 150 degC | SOD3715X145N | DIODE ZENER A2C1
DIO04453 | DIO04453 | http://www.fairchildsemi.com/datasheets/MM/MM5Z10V.pdf | Digikey | MM5Z30VCT-ND | MM5Z30V | MM5Z30V | Fairchild Semiconductor | DIODE ZENER 30V 200MW SOD523F | 30V | +/-7% | 200mW | 80 Ohm | Zener |  |  | - |  |  | 50nA @ 21V |  | SC-79, SOD-523F | SOD-523F | -55 degC ~ 150 degC |  | DIODE ZENER A2C1
DIO04454 | DIO04454 | http://www.fairchildsemi.com/datasheets/MM/MM5Z10V.pdf | Digikey | MM5Z36VCT-ND | MM5Z36V | MM5Z36V | Fairchild Semiconductor | DIODE ZENER 36V 200MW SOD523F | 36V | +/-6% | 200mW | 90 Ohm | Zener |  |  | - |  |  | 50nA @ 25.2V |  | SC-79, SOD-523F | SOD-523F | -55 degC ~ 150 degC |  | DIODE ZENER A2C1
DIO04455 | DIO04455 | http://www.fairchildsemi.com/datasheets/MM/MM5Z10V.pdf | Digikey | MM5Z33VCT-ND | MM5Z33V | MM5Z33V | Fairchild Semiconductor | DIODE ZENER 33V 200MW SOD523F | 33V | +/-6% | 200mW | 80 Ohm | Zener |  |  | - |  |  | 50nA @ 23.2V |  | SC-79, SOD-523F | SOD-523F | -55 degC ~ 150 degC |  | DIODE ZENER A2C1
DIO04456 | DIO04456 | http://www.fairchildsemi.com/datasheets/MM/MM5Z10V.pdf | Digikey | MM5Z68VCT-ND | MM5Z68V | MM5Z68V | Fairchild Semiconductor | DIODE ZENER 68V 200MW SOD523F | 68V | +/-6% | 200mW | 240 Ohm | Zener |  |  | - |  |  | 50nA @ 47.6V |  | SC-79, SOD-523F | SOD-523F | -55 degC ~ 150 degC |  | DIODE ZENER A2C1
DIO04457 | DIO04457 | http://www.fairchildsemi.com/datasheets/MM/MM5Z10V.pdf | Digikey | MM5Z6V2CT-ND | MM5Z6V2 | MM5Z6V2 | Fairchild Semiconductor | DIODE ZENER 6.2V 200MW SOD523F | 6.2V | +/-6% | 200mW | 10 Ohm | Zener |  |  | - |  |  | 3uA @ 4V |  | SC-79, SOD-523F | SOD-523F | -55 degC ~ 150 degC |  | DIODE ZENER A2C1
DIO04458 | DIO04458 | http://www.fairchildsemi.com/datasheets/MM/MMBZ5221B.pdf | Digikey | MMBZ5233BCT-ND | MMBZ5233B | MMBZ5233B | Fairchild Semiconductor | DIODE ZENER 6V 350MW SOT23-3 | 6V | +/-5% | 350mW | 7 Ohm | Zener |  |  | 900mV @ 10mA |  |  | 5uA @ 3.5V |  | TO-236-3, SC-59, SOT-23-3 | SOT-23-3 (TO-236) | -55 degC ~ 150 degC | SOT190P240X120-3N | DIODE ZENER A1N2C3
DIO04459 | DIO04459 | http://www.fairchildsemi.com/datasheets/BZ/BZX84C10.pdf | Digikey | BZX84C3V6FSCT-ND | BZX84C3V6 | BZX84C3V6 | Fairchild Semiconductor | DIODE ZENER 3.6V 350MW SOT23-3 | 3.6V | +/-6% | 350mW | 90 Ohm | Zener |  |  | 900mV @ 10mA |  |  | 5uA @ 1V |  | TO-236-3, SC-59, SOT-23-3 | SOT-23-3 (TO-236) | -55 degC ~ 150 degC | SOT190P240X120-3N | DIODE ZENER A1N2C3
DIO04460 | DIO04460 | http://www.fairchildsemi.com/datasheets/BZ/BZX84C10.pdf | Digikey | BZX84C4V3FSCT-ND | BZX84C4V3 | BZX84C4V3 | Fairchild Semiconductor | DIODE ZENER 4.3V 350MW SOT23-3 | 4.3V | +/-7% | 350mW | 90 Ohm | Zener |  |  | 900mV @ 10mA |  |  | 5uA @ 1V |  | TO-236-3, SC-59, SOT-23-3 | SOT-23-3 (TO-236) | -55 degC ~ 150 degC | SOT190P240X120-3N | DIODE ZENER A1N2C3
DIO04461 | DIO04461 | http://www.diodes.com/datasheets/BZX84Bxx(x).pdf | Digikey | BZX84B3V0-FDICT-ND | BZX84B3V0-7-F | BZX84B3V0-7-F | Diodes Incorporated | DIODE ZENER 3V 300MW SOT23 | 3V | +/-2% | 300mW | 95 Ohm | Zener |  |  | 900mV @ 10mA |  |  | 10uA @ 1V |  | TO-236-3, SC-59, SOT-23-3 | SOT-23 | -65 degC ~ 150 degC | SOT190P240X120-3N | DIODE ZENER A1N2C3
DIO04462 | DIO04462 | http://www.diodes.com/datasheets/BZX84Bxx(x).pdf | Digikey | BZX84B39-FDICT-ND | BZX84B39-7-F | BZX84B39-7-F | Diodes Incorporated | DIODE ZENER 39V 300MW SOT23 | 39V | +/-2% | 300mW | 130 Ohm | Zener |  |  | 900mV @ 10mA |  |  | 100nA @ 27.3V |  | TO-236-3, SC-59, SOT-23-3 | SOT-23 | -65 degC ~ 150 degC | SOT190P240X120-3N | DIODE ZENER A1N2C3
DIO04463 | DIO04463 | http://www.diodes.com/datasheets/ds31987.pdf | Digikey | DDZ12CSF-7DICT-ND | DDZ12CSF-7 | DDZ12CSF-7 | Diodes Incorporated | DIODE ZENER 12.05V 500MW SOD323F | 12.05V | +/-3% | 500mW | 35 Ohm | Zener |  |  | 900mV @ 10mA |  |  | 70nA @ 11.2V |  | SC-90, SOD-323F | SOD-323F | -65 degC ~ 150 degC | SOD2513X110N | DIODE ZENER A2C1
DIO04464 | DIO04464 | http://www.diodes.com/datasheets/BZX84Bxx(x).pdf | Digikey | BZX84B3V6-FDICT-ND | BZX84B3V6-7-F | BZX84B3V6-7-F | Diodes Incorporated | DIODE ZENER 3.6V 300MW SOT23 | 3.6V | +/-2% | 300mW | 90 Ohm | Zener |  |  | 900mV @ 10mA |  |  | 5uA @ 1V |  | TO-236-3, SC-59, SOT-23-3 | SOT-23 | -65 degC ~ 150 degC | SOT190P240X120-3N | DIODE ZENER A1N2C3
DIO04465 | DIO04465 | http://www.diodes.com/datasheets/ds31987.pdf | Digikey | DDZ13CSF-7DICT-ND | DDZ13CSF-7 | DDZ13CSF-7 | Diodes Incorporated | DIODE ZENER 13.33V 500MW SOD323F | 13.33V | +/-3% | 500mW | 35 Ohm | Zener |  |  | 900mV @ 10mA |  |  | 70nA @ 12.3V |  | SC-90, SOD-323F | SOD-323F | -65 degC ~ 150 degC | SOD2513X110N | DIODE ZENER A2C1
DIO04466 | DIO04466 | http://www.diodes.com/datasheets/ds31987.pdf | Digikey | DDZ22BSF-7DICT-ND | DDZ22BSF-7 | DDZ22BSF-7 | Diodes Incorporated | DIODE ZENER 21.18V 500MW SOD323F | 21.18V | +/-3% | 500mW | 55 Ohm | Zener |  |  | 900mV @ 10mA |  |  | 70nA @ 19.6V |  | SC-90, SOD-323F | SOD-323F | -65 degC ~ 150 degC | SOD2513X110N | DIODE ZENER A2C1
DIO04467 | DIO04467 | http://www.diodes.com/datasheets/ds31987.pdf | Digikey | DDZ6V8BSF-7DICT-ND | DDZ6V8BSF-7 | DDZ6V8BSF-7 | Diodes Incorporated | DIODE ZENER 6.66V 500MW SOD323F | 6.66V | +/-3% | 500mW | 30 Ohm | Zener |  |  | 900mV @ 10mA |  |  | 7.5uA @ 4V |  | SC-90, SOD-323F | SOD-323F | -65 degC ~ 150 degC | SOD2513X110N | DIODE ZENER A2C1
DIO04468 | DIO04468 | http://www.diodes.com/datasheets/ds31987.pdf | Digikey | DDZ4V7BSF-7DICT-ND | DDZ4V7BSF-7 | DDZ4V7BSF-7 | Diodes Incorporated | DIODE ZENER 4.68V 500MW SOD323F | 4.68V | +/-3% | 500mW | 130 Ohm | Zener |  |  | 900mV @ 10mA |  |  | 10uA @ 1V |  | SC-90, SOD-323F | SOD-323F | -65 degC ~ 150 degC | SOD2513X110N | DIODE ZENER A2C1
DIO04469 | DIO04469 | http://www.diodes.com/datasheets/BZX84Bxx(x).pdf | Digikey | BZX84B30-FDICT-ND | BZX84B30-7-F | BZX84B30-7-F | Diodes Incorporated | DIODE ZENER 30V 300MW SOT23 | 30V | +/-2% | 300mW | 80 Ohm | Zener |  |  | 900mV @ 10mA |  |  | 100nA @ 21V |  | TO-236-3, SC-59, SOT-23-3 | SOT-23 | -65 degC ~ 150 degC | SOT190P240X120-3N | DIODE ZENER A1N2C3
DIO04470 | DIO04470 | http://www.diodes.com/datasheets/BZX84Bxx(x).pdf | Digikey | BZX84B5V6-FDICT-ND | BZX84B5V6-7-F | BZX84B5V6-7-F | Diodes Incorporated | DIODE ZENER 5.6V 300MW SOT23-3 | 5.6V | +/-2% | 300mW | 40 Ohm | Zener |  |  | 900mV @ 10mA |  |  | 1uA @ 2V |  | TO-236-3, SC-59, SOT-23-3 | SOT-23-3 | -65 degC ~ 150 degC | SOT190P240X120-3N | DIODE ZENER A1N2C3
DIO04471 | DIO04471 | http://www.diodes.com/datasheets/BZX84Bxx(x).pdf | Digikey | BZX84B7V5-FDICT-ND | BZX84B7V5-7-F | BZX84B7V5-7-F | Diodes Incorporated | DIODE ZENER 7.5V 300MW SOT23 | 7.5V | +/-2% | 300mW | 15 Ohm | Zener |  |  | 900mV @ 10mA |  |  | 1uA @ 5V |  | TO-236-3, SC-59, SOT-23-3 | SOT-23 | -65 degC ~ 150 degC | SOT190P240X120-3N | DIODE ZENER A1N2C3
DIO04472 | DIO04472 | http://www.fairchildsemi.com/datasheets/MM/MM3Z10VC.pdf | Digikey | MM3Z2V4CCT-ND | MM3Z2V4C | MM3Z2V4C | Fairchild Semiconductor | DIODE ZENER 2.4V 200MW SOD323F | 2.4V | +/-5% | 200mW | 94 Ohm | Zener |  |  | 1V @ 10mA |  |  | 45uA @ 1V |  | SC-90, SOD-323F | SOD-323F | -65 degC ~ 150 degC | SOD2513X110N | DIODE ZENER A2C1
DIO04473 | DIO04473 | http://www.fairchildsemi.com/datasheets/MM/MM3Z10VC.pdf | Digikey | MM3Z33VCCT-ND | MM3Z33VC | MM3Z33VC | Fairchild Semiconductor | DIODE ZENER 33V 200MW SOD323F | 33V | +/-5% | 200mW | 75 Ohm | Zener |  |  | 1V @ 10mA |  |  | 45nA @ 23V |  | SC-90, SOD-323F | SOD-323F | -65 degC ~ 150 degC | SOD2513X110N | DIODE ZENER A2C1
DIO04474 | DIO04474 | http://www.fairchildsemi.com/datasheets/MM/MM3Z10VC.pdf | Digikey | MM3Z16VCCT-ND | MM3Z16VC | MM3Z16VC | Fairchild Semiconductor | DIODE ZENER 16V 200MW SOD323F | 16V | +/-5% | 200mW | 37 Ohm | Zener |  |  | 1V @ 10mA |  |  | 45nA @ 11.2V |  | SC-90, SOD-323F | SOD-323F | -65 degC ~ 150 degC | SOD2513X110N | DIODE ZENER A2C1
DIO04475 | DIO04475 | http://www.fairchildsemi.com/datasheets/MM/MM3Z10VC.pdf | Digikey | MM3Z3V6CCT-ND | MM3Z3V6C | MM3Z3V6C | Fairchild Semiconductor | DIODE ZENER 3.6V 200MW SOD323F | 3.6V | +/-5% | 200mW | 84 Ohm | Zener |  |  | 1V @ 10mA |  |  | 4.5uA @ 1V |  | SC-90, SOD-323F | SOD-323F | -65 degC ~ 150 degC | SOD2513X110N | DIODE ZENER A2C1
DIO04476 | DIO04476 | http://www.fairchildsemi.com/datasheets/MM/MM3Z10VC.pdf | Digikey | MM3Z7V5CCT-ND | MM3Z7V5C | MM3Z7V5C | Fairchild Semiconductor | DIODE ZENER 7.5V 200MW SOD323F | 7.5V | +/-5% | 200mW | 14 Ohm | Zener |  |  | 1V @ 10mA |  |  | 900nA @ 5V |  | SC-90, SOD-323F | SOD-323F | -65 degC ~ 150 degC | SOD2513X110N | DIODE ZENER A2C1
DIO04477 | DIO04477 | http://www.fairchildsemi.com/datasheets/MM/MM5Z10V.pdf | Digikey | MM5Z51VCT-ND | MM5Z51V | MM5Z51V | Fairchild Semiconductor | DIODE ZENER 51V 200MW SOD523F | 51V | +/-6% | 200mW | 180 Ohm | Zener |  |  | - |  |  | 50nA @ 35.7V |  | SC-79, SOD-523F | SOD-523F | -55 degC ~ 150 degC |  | DIODE ZENER A2C1
DIO04478 | DIO04478 | http://www.fairchildsemi.com/datasheets/MM/MM5Z10V.pdf | Digikey | MM5Z20VCT-ND | MM5Z20V | MM5Z20V | Fairchild Semiconductor | DIODE ZENER 20V 200MW SOD523F | 20V | +/-6% | 200mW | 55 Ohm | Zener |  |  | - |  |  | 50nA @ 14V |  | SC-79, SOD-523F | SOD-523F | -55 degC ~ 150 degC |  | DIODE ZENER A2C1
DIO04479 | DIO04479 | http://www.fairchildsemi.com/datasheets/MM/MM5Z10V.pdf | Digikey | MM5Z6V8CT-ND | MM5Z6V8 | MM5Z6V8 | Fairchild Semiconductor | DIODE ZENER 6.8V 200MW SOD523F | 6.8V | +/-6% | 200mW | 15 Ohm | Zener |  |  | - |  |  | 2uA @ 4V |  | SC-79, SOD-523F | SOD-523F | -55 degC ~ 150 degC |  | DIODE ZENER A2C1
DIO04480 | DIO04480 | http://www.fairchildsemi.com/datasheets/MM/MM5Z10V.pdf | Digikey | MM5Z7V5CT-ND | MM5Z7V5 | MM5Z7V5 | Fairchild Semiconductor | DIODE ZENER 7.5V 200MW SOD523F | 7.5V | +/-6% | 200mW | 15 Ohm | Zener |  |  | - |  |  | 1uA @ 5V |  | SC-79, SOD-523F | SOD-523F | -55 degC ~ 150 degC |  | DIODE ZENER A2C1
DIO04481 | DIO04481 | http://www.fairchildsemi.com/datasheets/MM/MM5Z10V.pdf | Digikey | MM5Z24VCT-ND | MM5Z24V | MM5Z24V | Fairchild Semiconductor | DIODE ZENER 24V 200MW SOD523F | 24V | +/-6% | 200mW | 70 Ohm | Zener |  |  | - |  |  | 50nA @ 16.8V |  | SC-79, SOD-523F | SOD-523F | -55 degC ~ 150 degC |  | DIODE ZENER A2C1
DIO04482 | DIO04482 | http://www.fairchildsemi.com/datasheets/MM/MM5Z10V.pdf | Digikey | MM5Z2V4CT-ND | MM5Z2V4 | MM5Z2V4 | Fairchild Semiconductor | DIODE ZENER 2.4V 200MW SOD523F | 2.4V | +/-8% | 200mW | 100 Ohm | Zener |  |  | - |  |  | 50uA @ 1V |  | SC-79, SOD-523F | SOD-523F | -55 degC ~ 150 degC |  | DIODE ZENER A2C1
DIO04483 | DIO04483 | http://www.fairchildsemi.com/datasheets/MM/MM5Z10V.pdf | Digikey | MM5Z9V1CT-ND | MM5Z9V1 | MM5Z9V1 | Fairchild Semiconductor | DIODE ZENER 9.1V 200MW SOD523F | 9.1V | +/-6% | 200mW | 15 Ohm | Zener |  |  | - |  |  | 200nA @ 7V |  | SC-79, SOD-523F | SOD-523F | -55 degC ~ 150 degC |  | DIODE ZENER A2C1
DIO04484 | DIO04484 | http://www.fairchildsemi.com/datasheets/MM/MM5Z10V.pdf | Digikey | MM5Z27VCT-ND | MM5Z27V | MM5Z27V | Fairchild Semiconductor | DIODE ZENER 27V 200MW SOD523F | 27V | +/-7% | 200mW | 80 Ohm | Zener |  |  | - |  |  | 50nA @ 18.9V |  | SC-79, SOD-523F | SOD-523F | -55 degC ~ 150 degC |  | DIODE ZENER A2C1
DIO04485 | DIO04485 | http://www.nxp.com/documents/data_sheet/BZV55_SER.pdf | Digikey | 568-11168-1-ND | BZV55-C56,115 | BZV55-C56,115 | NXP Semiconductors | DIODE ZENER 56V 500MW LLDS | 56V | +/-5% | 500mW | 200 Ohm | Zener |  |  | 900mV @ 10mA |  |  | 50nA @ 39.2V |  | SOD-80C | LLDS; MiniMelf | -65 degC ~ 200 degC |  | DIODE ZENER A2C1
DIO04486 | DIO04486 | http://www.nxp.com/documents/data_sheet/BZV55_SER.pdf | Digikey | 568-6265-1-ND | BZV55-C4V3,115 | BZV55-C4V3,115 | NXP Semiconductors | DIODE ZENER 4.3V 500MW LLDS | 4.3V | +/-5% | 500mW | 90 Ohm | Zener |  |  | 900mV @ 10mA |  |  | 3uA @ 1V |  | SOD-80C | LLDS; MiniMelf | -65 degC ~ 200 degC |  | DIODE ZENER A2C1
DIO04487 | DIO04487 | http://www.nxp.com/documents/data_sheet/BZV55_SER.pdf | Digikey | 568-6259-1-ND | BZV55-C22,115 | BZV55-C22,115 | NXP Semiconductors | DIODE ZENER 22V 500MW LLDS | 22V | +/-5% | 500mW | 55 Ohm | Zener |  |  | 900mV @ 10mA |  |  | 50nA @ 15.4V |  | SOD-80C | LLDS; MiniMelf | -65 degC ~ 200 degC |  | DIODE ZENER A2C1
DIO04488 | DIO04488 | http://www.nxp.com/documents/data_sheet/BZV55_SER.pdf | Digikey | 568-8039-1-ND | BZV55-C20,115 | BZV55-C20,115 | NXP Semiconductors | DIODE ZENER 20V 500MW LLDS | 20V | +/-5% | 500mW | 55 Ohm | Zener |  |  | 900mV @ 10mA |  |  | 50nA @ 14V |  | SOD-80C | LLDS; MiniMelf | -65 degC ~ 200 degC |  | DIODE ZENER A2C1
DIO04489 | DIO04489 | http://www.nxp.com/documents/data_sheet/BZV55_SER.pdf | Digikey | 568-6254-1-ND | BZV55-C11,115 | BZV55-C11,115 | NXP Semiconductors | DIODE ZENER 11V 500MW LLDS | 11V | +/-5% | 500mW | 20 Ohm | Zener |  |  | 900mV @ 10mA |  |  | 100nA @ 8V |  | SOD-80C | LLDS; MiniMelf | -65 degC ~ 200 degC |  | DIODE ZENER A2C1
DIO04490 | DIO04490 | http://www.diodes.com/datasheets/ds18011.pdf | Digikey | MMBZ5229B-FDICT-ND | MMBZ5229B-7-F | MMBZ5229B-7-F | Diodes Incorporated | DIODE ZENER 4.3V 350MW SOT23-3 | 4.3V | +/-5% | 350mW | 22 Ohm | Zener |  |  | 900mV @ 10mA |  |  | 5uA @ 1V |  | TO-236-3, SC-59, SOT-23-3 | SOT-23-3 | -65 degC ~ 150 degC | SOT190P240X120-3N | DIODE ZENER A1N2C3
DIO04491 | DIO04491 | http://www.nxp.com/documents/data_sheet/BZV55_SER.pdf | Digikey | 568-3796-1-ND | BZV55-C47,115 | BZV55-C47,115 | NXP Semiconductors | DIODE ZENER 47V 500MW LLDS | 47V | +/-5% | 500mW | 170 Ohm | Zener |  |  | 900mV @ 10mA |  |  | 50nA @ 32.9V |  | SOD-80C | LLDS; MiniMelf | -65 degC ~ 200 degC |  | DIODE ZENER A2C1
DIO04492 | DIO04492 | http://www.nxp.com/documents/data_sheet/BZV55_SER.pdf | Digikey | 568-11170-1-ND | BZV55-C68,115 | BZV55-C68,115 | NXP Semiconductors | DIODE ZENER 68V 500MW LLDS | 68V | +/-5% | 500mW | 240 Ohm | Zener |  |  | 900mV @ 10mA |  |  | 50nA @ 47.6V |  | SOD-80C | LLDS; MiniMelf | -65 degC ~ 200 degC |  | DIODE ZENER A2C1
DIO04493 | DIO04493 | http://www.fairchildsemi.com/datasheets/MM/MM3Z10VB.pdf | Digikey | MM3Z24VBCT-ND | MM3Z24VB | MM3Z24VB | Fairchild Semiconductor | DIODE ZENER 24V 200MW SOD323F | 24V | +/-2% | 200mW | 65 Ohm | Zener |  |  | 1V @ 10mA |  |  | 45nA @ 16.8V |  | SC-90, SOD-323F | SOD-323F | -65 degC ~ 150 degC | SOD2513X110N | DIODE ZENER A2C1
DIO04494 | DIO04494 | http://www.fairchildsemi.com/datasheets/MM/MM3Z10VB.pdf | Digikey | MM3Z16VBCT-ND | MM3Z16VB | MM3Z16VB | Fairchild Semiconductor | DIODE ZENER 16V 200MW SOD323F | 16V | +/-2% | 200mW | 37 Ohm | Zener |  |  | 1V @ 10mA |  |  | 45nA @ 11.2V |  | SC-90, SOD-323F | SOD-323F | -65 degC ~ 150 degC | SOD2513X110N | DIODE ZENER A2C1
DIO04495 | DIO04495 | http://www.fairchildsemi.com/datasheets/MM/MM3Z10VB.pdf | Digikey | MM3Z33VBCT-ND | MM3Z33VB | MM3Z33VB | Fairchild Semiconductor | DIODE ZENER 33V 200MW SOD323F | 33V | +/-2% | 200mW | 75 Ohm | Zener |  |  | 1V @ 10mA |  |  | 45nA @ 23V |  | SC-90, SOD-323F | SOD-323F | -65 degC ~ 150 degC | SOD2513X110N | DIODE ZENER A2C1
DIO04496 | DIO04496 | http://www.fairchildsemi.com/datasheets/MM/MM3Z10VB.pdf | Digikey | MM3Z47VBCT-ND | MM3Z47VB | MM3Z47VB | Fairchild Semiconductor | DIODE ZENER 47V 200MW SOD323F | 47V | +/-2% | 200mW | 160 Ohm | Zener |  |  | 1V @ 10mA |  |  | 45nA @ 33V |  | SC-90, SOD-323F | SOD-323F | -65 degC ~ 150 degC | SOD2513X110N | DIODE ZENER A2C1
DIO04497 | DIO04497 | http://www.fairchildsemi.com/datasheets/MM/MM3Z10VB.pdf | Digikey | MM3Z27VBCT-ND | MM3Z27VB | MM3Z27VB | Fairchild Semiconductor | DIODE ZENER 27V 200MW SOD323F | 27V | +/-2% | 200mW | 75 Ohm | Zener |  |  | 1V @ 10mA |  |  | 45nA @ 18.9V |  | SC-90, SOD-323F | SOD-323F | -65 degC ~ 150 degC | SOD2513X110N | DIODE ZENER A2C1
DIO04498 | DIO04498 | http://www.nxp.com/documents/data_sheet/NZH_SER.pdf | Digikey | 568-6353-1-ND | NZH11C,115 | NZH11C,115 | NXP Semiconductors | DIODE ZENER 11V 500MW SOD123F | 11V | +/-3% | 500mW | 10 Ohm | Zener |  |  | 900mV @ 10mA |  |  | 40nA @ 8V |  | SOD-123F | SOD-123F | -55 degC ~ 150 degC | SOD3715X145N | DIODE ZENER A2C1
DIO04499 | DIO04499 | http://www.nxp.com/documents/data_sheet/NZH_SER.pdf | Digikey | 568-6372-1-ND | NZH6V2B,115 | NZH6V2B,115 | NXP Semiconductors | DIODE ZENER 6.2V 500MW SOD123F | 6.2V | +/-3% | 500mW | 10 Ohm | Zener |  |  | 900mV @ 10mA |  |  | 5uA @ 3V |  | SOD-123F | SOD-123F | -55 degC ~ 150 degC | SOD3715X145N | DIODE ZENER A2C1
DIO04500 | DIO04500 | http://www.nxp.com/documents/data_sheet/NZH_SER.pdf | Digikey | 568-6376-1-ND | NZH9V1B,115 | NZH9V1B,115 | NXP Semiconductors | DIODE ZENER 9.1V 500MW SOD123F | 9.1V | +/-2% | 500mW | 8 Ohm | Zener |  |  | 900mV @ 10mA |  |  | 500nA @ 6V |  | SOD-123F | SOD-123F | -55 degC ~ 150 degC | SOD3715X145N | DIODE ZENER A2C1
DIO04501 | DIO04501 | http://www.nxp.com/documents/data_sheet/NZH_SER.pdf | Digikey | 568-6374-1-ND | NZH7V5C,115 | NZH7V5C,115 | NXP Semiconductors | DIODE ZENER 7.5V 500MW SOD123F | 7.5V | +/-3% | 500mW | 8 Ohm | Zener |  |  | 900mV @ 10mA |  |  | 500nA @ 4V |  | SOD-123F | SOD-123F | -55 degC ~ 150 degC | SOD3715X145N | DIODE ZENER A2C1
DIO04502 | DIO04502 | http://www.nxp.com/documents/data_sheet/NZH_SER.pdf | Digikey | 568-6363-1-ND | NZH30C,115 | NZH30C,115 | NXP Semiconductors | DIODE ZENER 30V 500MW SOD123F | 30V | +/-5% | 500mW | 55 Ohm | Zener |  |  | 900mV @ 10mA |  |  | 40nA @ 23V |  | SOD-123F | SOD-123F | -55 degC ~ 150 degC | SOD3715X145N | DIODE ZENER A2C1
DIO04503 | DIO04503 | http://www.nxp.com/documents/data_sheet/NZH_SER.pdf | Digikey | 568-6368-1-ND | NZH4V3B,115 | NZH4V3B,115 | NXP Semiconductors | DIODE ZENER 4.3V 500MW SOD123F | 4.3V | +/-3% | 500mW | 40 Ohm | Zener |  |  | 900mV @ 10mA |  |  | 5uA @ 1V |  | SOD-123F | SOD-123F | -55 degC ~ 150 degC | SOD3715X145N | DIODE ZENER A2C1
DIO04504 | DIO04504 | http://www.nxp.com/documents/data_sheet/NZH_SER.pdf | Digikey | 568-6367-1-ND | NZH3V9B,115 | NZH3V9B,115 | NXP Semiconductors | DIODE ZENER 3.9V 500MW SOD123F | 3.9V | +/-5% | 500mW | 50 Ohm | Zener |  |  | 900mV @ 10mA |  |  | 5uA @ 1V |  | SOD-123F | SOD-123F | -55 degC ~ 150 degC | SOD3715X145N | DIODE ZENER A2C1
DIO04505 | DIO04505 | http://www.nxp.com/documents/data_sheet/NZH_SER.pdf | Digikey | 568-6355-1-ND | NZH13B,115 | NZH13B,115 | NXP Semiconductors | DIODE ZENER 13V 500MW SOD123F | 13V | +/-3% | 500mW | 14 Ohm | Zener |  |  | 900mV @ 10mA |  |  | 40nA @ 10V |  | SOD-123F | SOD-123F | -55 degC ~ 150 degC | SOD3715X145N | DIODE ZENER A2C1
DIO04506 | DIO04506 | http://www.nxp.com/documents/data_sheet/NZH_SER.pdf | Digikey | 568-6360-1-ND | NZH22C,115 | NZH22C,115 | NXP Semiconductors | DIODE ZENER 22V 500MW SOD123F | 22V | +/-3% | 500mW | 30 Ohm | Zener |  |  | 900mV @ 10mA |  |  | 40nA @ 17V |  | SOD-123F | SOD-123F | -55 degC ~ 150 degC | SOD3715X145N | DIODE ZENER A2C1
DIO04507 | DIO04507 | http://www.nxp.com/documents/data_sheet/NZH_SER.pdf | Digikey | 568-6373-1-ND | NZH6V8B,115 | NZH6V8B,115 | NXP Semiconductors | DIODE ZENER 6.8V 500MW SOD123F | 6.8V | +/-3% | 500mW | 8 Ohm | Zener |  |  | 900mV @ 10mA |  |  | 2uA @ 3.5V |  | SOD-123F | SOD-123F | -55 degC ~ 150 degC | SOD3715X145N | DIODE ZENER A2C1
DIO04508 | DIO04508 | http://www.nxp.com/documents/data_sheet/NZH_SER.pdf | Digikey | 568-6364-1-ND | NZH3V0B,115 | NZH3V0B,115 | NXP Semiconductors | DIODE ZENER 3V 500MW SOD123F | 3V | +/-5% | 500mW | 80 Ohm | Zener |  |  | 900mV @ 10mA |  |  | 50uA @ 1V |  | SOD-123F | SOD-123F | -55 degC ~ 150 degC | SOD3715X145N | DIODE ZENER A2C1
DIO04509 | DIO04509 | http://www.nxp.com/documents/data_sheet/NZH_SER.pdf | Digikey | 568-6362-1-ND | NZH27C,115 | NZH27C,115 | NXP Semiconductors | DIODE ZENER 27V 500MW SOD123F | 27V | +/-3% | 500mW | 45 Ohm | Zener |  |  | 900mV @ 10mA |  |  | 40nA @ 21V |  | SOD-123F | SOD-123F | -55 degC ~ 150 degC | SOD3715X145N | DIODE ZENER A2C1
DIO04510 | DIO04510 | http://www.nxp.com/documents/data_sheet/NZH_SER.pdf | Digikey | 568-6361-1-ND | NZH24C,115 | NZH24C,115 | NXP Semiconductors | DIODE ZENER 24V 500MW SOD123F | 24V | +/-3% | 500mW | 35 Ohm | Zener |  |  | 900mV @ 10mA |  |  | 40nA @ 19V |  | SOD-123F | SOD-123F | -55 degC ~ 150 degC | SOD3715X145N | DIODE ZENER A2C1
DIO04511 | DIO04511 | http://www.nxp.com/documents/data_sheet/NZH_SER.pdf | Digikey | 568-6358-1-ND | NZH18C,115 | NZH18C,115 | NXP Semiconductors | DIODE ZENER 18V 500MW SOD123F | 18V | +/-3% | 500mW | 23 Ohm | Zener |  |  | 900mV @ 10mA |  |  | 40nA @ 13V |  | SOD-123F | SOD-123F | -55 degC ~ 150 degC | SOD3715X145N | DIODE ZENER A2C1
DIO04512 | DIO04512 | http://www.mccsemi.com/up_pdf/BZX84C2V4~BZX84C(B)51(SOT-23).PDF | Digikey | BZX84C43-TPMSCT-ND | BZX84C43-TP | BZX84C43-TP | Micro Commercial Co | DIODE ZENER 43V 350MW SOT23 | 43V | +/-5% | 350mW | 150 Ohm | Zener |  |  | 900mV @ 10mA |  |  | 100nA @ 30.1V |  | TO-236-3, SC-59, SOT-23-3 | SOT-23 | -55 degC ~ 150 degC | SOT190P240X120-3N | DIODE ZENER A1N2C3
DIO04513 | DIO04513 | http://www.mccsemi.com/up_pdf/BZT52C2V4~BZT52C51(500mW)(SOD-123).pdf | Digikey | BZT52C13-TPMSCT-ND | BZT52C13-TP | BZT52C13-TP | Micro Commercial Co | DIODE ZENER 13V 500MW SOD123 | 13V | +/-6% | 500mW | 30 Ohm | Zener |  |  | 900mV @ 10mA |  |  | 100nA @ 8V |  | SOD-123 | SOD-123 | -65 degC ~ 150 degC | SOD3715X145N | DIODE ZENER A2C1
DIO04514 | DIO04514 | http://www.mccsemi.com/up_pdf/BZT52C2V4~BZT52C51(500mW)(SOD-123).pdf | Digikey | BZT52C16-TPMSCT-ND | BZT52C16-TP | BZT52C16-TP | Micro Commercial Co | DIODE ZENER 16V 500MW SOD123 | 16V | +/-6% | 500mW | 40 Ohm | Zener |  |  | 900mV @ 10mA |  |  | 100nA @ 11.2V |  | SOD-123 | SOD-123 | -65 degC ~ 150 degC | SOD3715X145N | DIODE ZENER A2C1
DIO04515 | DIO04515 | http://www.mccsemi.com/up_pdf/BZT52C2V4~BZT52C51(500mW)(SOD-123).pdf | Digikey | BZT52C3V0-TPMSCT-ND | BZT52C3V0-TP | BZT52C3V0-TP | Micro Commercial Co | DIODE ZENER 3V 500MW SOD123 | 3V | +/-7% | 500mW | 95 Ohm | Zener |  |  | 900mV @ 10mA |  |  | 10uA @ 1V |  | SOD-123 | SOD-123 | -65 degC ~ 150 degC | SOD3715X145N | DIODE ZENER A2C1
DIO04516 | DIO04516 | http://www.mccsemi.com/up_pdf/MMSZ5221-MMSZ5261(SOD123).pdf | Digikey | MMSZ5236B-TPMSCT-ND | MMSZ5236B-TP | MMSZ5236B-TP | Micro Commercial Co | DIODE ZENER 7.5V 500MW SOD123 | 7.5V | +/-5% | 500mW | 6 Ohm | Zener |  |  | 900mV @ 10mA |  |  | 3uA @ 6V |  | SOD-123 | SOD-123 | -55 degC ~ 150 degC | SOD3715X145N | DIODE ZENER A2C1
DIO04517 | DIO04517 | http://www.fairchildsemi.com/datasheets/BZ/BZX84C10.pdf | Digikey | BZX84C33FSCT-ND | BZX84C33 | BZX84C33 | Fairchild Semiconductor | DIODE ZENER 33V 350MW SOT23-3 | 33V | +/-6% | 350mW | 80 Ohm | Zener |  |  | 900mV @ 10mA |  |  | 50nA @ 23.1V |  | TO-236-3, SC-59, SOT-23-3 | SOT-23-3 (TO-236) | -55 degC ~ 150 degC | SOT190P240X120-3N | DIODE ZENER A1N2C3
DIO04518 | DIO04518 | http://www.fairchildsemi.com/datasheets/BZ/BZX84C10.pdf | Digikey | BZX84C27FSCT-ND | BZX84C27 | BZX84C27 | Fairchild Semiconductor | DIODE ZENER 27V 350MW SOT23-3 | 27V | +/-7% | 350mW | 80 Ohm | Zener |  |  | 900mV @ 10mA |  |  | 50nA @ 18.9V |  | TO-236-3, SC-59, SOT-23-3 | SOT-23-3 (TO-236) | -55 degC ~ 150 degC | SOT190P240X120-3N | DIODE ZENER A1N2C3
DIO04519 | DIO04519 | http://www.diodes.com/datasheets/ds18011.pdf | Digikey | MMBZ5234B-FDICT-ND | MMBZ5234B-7-F | MMBZ5234B-7-F | Diodes Incorporated | DIODE ZENER 6.2V 350MW SOT23-3 | 6.2V | +/-5% | 350mW | 7 Ohm | Zener |  |  | 900mV @ 10mA |  |  | 5uA @ 4V |  | TO-236-3, SC-59, SOT-23-3 | SOT-23-3 | -65 degC ~ 150 degC | SOT190P240X120-3N | DIODE ZENER A1N2C3
DIO04520 | DIO04520 | http://www.diodes.com/datasheets/ds18011.pdf | Digikey | MMBZ5239B-FDICT-ND | MMBZ5239B-7-F | MMBZ5239B-7-F | Diodes Incorporated | DIODE ZENER 9.1V 350MW SOT23-3 | 9.1V | +/-5% | 350mW | 10 Ohm | Zener |  |  | 900mV @ 10mA |  |  | 3uA @ 7V |  | TO-236-3, SC-59, SOT-23-3 | SOT-23-3 | -65 degC ~ 150 degC | SOT190P240X120-3N | DIODE ZENER A1N2C3
DIO04521 | DIO04521 | http://www.diodes.com/datasheets/ds18001.pdf | Digikey | BZX84C22-FDICT-ND | BZX84C22-7-F | BZX84C22-7-F | Diodes Incorporated | DIODE ZENER 22V 300MW SOT23-3 | 22V | +/-6% | 300mW | 55 Ohm | Zener |  |  | 900mV @ 10mA |  |  | 100nA @ 15.4V |  | TO-236-3, SC-59, SOT-23-3 | SOT-23-3 | -65 degC ~ 150 degC | SOT190P240X120-3N | DIODE ZENER A1N2C3
DIO04522 | DIO04522 | http://www.diodes.com/datasheets/ds18011.pdf | Digikey | MMBZ5221B-FDICT-ND | MMBZ5221B-7-F | MMBZ5221B-7-F | Diodes Incorporated | DIODE ZENER 2.4V 350MW SOT23-3 | 2.4V | +/-5% | 350mW | 30 Ohm | Zener |  |  | 900mV @ 10mA |  |  | 100uA @ 1V |  | TO-236-3, SC-59, SOT-23-3 | SOT-23-3 | -65 degC ~ 150 degC | SOT190P240X120-3N | DIODE ZENER A1N2C3
DIO04523 | DIO04523 | http://www.diodes.com/datasheets/ds18011.pdf | Digikey | MMBZ5236B-FDICT-ND | MMBZ5236B-7-F | MMBZ5236B-7-F | Diodes Incorporated | DIODE ZENER 7.5V 350MW SOT23-3 | 7.5V | +/-5% | 350mW | 6 Ohm | Zener |  |  | 900mV @ 10mA |  |  | 3uA @ 6V |  | TO-236-3, SC-59, SOT-23-3 | SOT-23-3 | -65 degC ~ 150 degC | SOT190P240X120-3N | DIODE ZENER A1N2C3
DIO04524 | DIO04524 | http://www.diodes.com/datasheets/ds18011.pdf | Digikey | MMBZ5246B-FDICT-ND | MMBZ5246B-7-F | MMBZ5246B-7-F | Diodes Incorporated | DIODE ZENER 16V 350MW SOT23-3 | 16V | +/-5% | 350mW | 17 Ohm | Zener |  |  | 900mV @ 10mA |  |  | 100nA @ 12V |  | TO-236-3, SC-59, SOT-23-3 | SOT-23-3 | -65 degC ~ 150 degC | SOT190P240X120-3N | DIODE ZENER A1N2C3
DIO04525 | DIO04525 | http://www.diodes.com/datasheets/ds18001.pdf | Digikey | BZX84C4V3-FDICT-ND | BZX84C4V3-7-F | BZX84C4V3-7-F | Diodes Incorporated | DIODE ZENER 4.3V 300MW SOT23-3 | 4.3V | +/-7% | 300mW | 90 Ohm | Zener |  |  | 900mV @ 10mA |  |  | 3uA @ 1V |  | TO-236-3, SC-59, SOT-23-3 | SOT-23-3 | -65 degC ~ 150 degC | SOT190P240X120-3N | DIODE ZENER A1N2C3
DIO04526 | DIO04526 | http://www.diodes.com/datasheets/ds18011.pdf | Digikey | MMBZ5233B-FDICT-ND | MMBZ5233B-7-F | MMBZ5233B-7-F | Diodes Incorporated | DIODE ZENER 6V 350MW SOT23-3 | 6V | +/-5% | 350mW | 7 Ohm | Zener |  |  | 900mV @ 10mA |  |  | 5uA @ 3.5V |  | TO-236-3, SC-59, SOT-23-3 | SOT-23-3 | -65 degC ~ 150 degC | SOT190P240X120-3N | DIODE ZENER A1N2C3
DIO04527 | DIO04527 | http://www.diodes.com/datasheets/ds18001.pdf | Digikey | BZX84C2V7-FDICT-ND | BZX84C2V7-7-F | BZX84C2V7-7-F | Diodes Incorporated | DIODE ZENER 2.7V 300MW SOT23-3 | 2.7V | +/-7% | 300mW | 100 Ohm | Zener |  |  | 900mV @ 10mA |  |  | 20uA @ 1V |  | TO-236-3, SC-59, SOT-23-3 | SOT-23-3 | -65 degC ~ 150 degC | SOT190P240X120-3N | DIODE ZENER A1N2C3
DIO04528 | DIO04528 | http://www.diodes.com/datasheets/ds18001.pdf | Digikey | BZX84C33-FDICT-ND | BZX84C33-7-F | BZX84C33-7-F | Diodes Incorporated | DIODE ZENER 33V 300MW SOT23-3 | 33V | +/-6% | 300mW | 80 Ohm | Zener |  |  | 900mV @ 10mA |  |  | 100nA @ 23.1V |  | TO-236-3, SC-59, SOT-23-3 | SOT-23-3 | -65 degC ~ 150 degC | SOT190P240X120-3N | DIODE ZENER A1N2C3
DIO04529 | DIO04529 | http://www.diodes.com/datasheets/ds18001.pdf | Digikey | BZX84C39-FDICT-ND | BZX84C39-7-F | BZX84C39-7-F | Diodes Incorporated | DIODE ZENER 39V 300MW SOT23-3 | 39V | +/-5% | 300mW | 130 Ohm | Zener |  |  | 900mV @ 10mA |  |  | 100nA @ 27.3V |  | TO-236-3, SC-59, SOT-23-3 | SOT-23-3 | -65 degC ~ 150 degC | SOT190P240X120-3N | DIODE ZENER A1N2C3
DIO04530 | DIO04530 | http://www.diodes.com/datasheets/ds18011.pdf | Digikey | MMBZ5227B-FDICT-ND | MMBZ5227B-7-F | MMBZ5227B-7-F | Diodes Incorporated | DIODE ZENER 3.6V 350MW SOT23-3 | 3.6V | +/-5% | 350mW | 24 Ohm | Zener |  |  | 900mV @ 10mA |  |  | 15uA @ 1V |  | TO-236-3, SC-59, SOT-23-3 | SOT-23-3 | -65 degC ~ 150 degC | SOT190P240X120-3N | DIODE ZENER A1N2C3
DIO04531 | DIO04531 | http://www.diodes.com/datasheets/ds18011.pdf | Digikey | MMBZ5228B-FDICT-ND | MMBZ5228B-7-F | MMBZ5228B-7-F | Diodes Incorporated | DIODE ZENER 3.9V 350MW SOT23-3 | 3.9V | +/-5% | 350mW | 23 Ohm | Zener |  |  | 900mV @ 10mA |  |  | 10uA @ 1V |  | TO-236-3, SC-59, SOT-23-3 | SOT-23-3 | -65 degC ~ 150 degC | SOT190P240X120-3N | DIODE ZENER A1N2C3
DIO04532 | DIO04532 | http://www.diodes.com/datasheets/ds18011.pdf | Digikey | MMBZ5252B-FDICT-ND | MMBZ5252B-7-F | MMBZ5252B-7-F | Diodes Incorporated | DIODE ZENER 24V 350MW SOT23-3 | 24V | +/-5% | 350mW | 33 Ohm | Zener |  |  | 900mV @ 10mA |  |  | 100nA @ 18V |  | TO-236-3, SC-59, SOT-23-3 | SOT-23-3 | -65 degC ~ 150 degC | SOT190P240X120-3N | DIODE ZENER A1N2C3
DIO04533 | DIO04533 | http://www.diodes.com/datasheets/ds18011.pdf | Digikey | MMBZ5258B-FDICT-ND | MMBZ5258B-7-F | MMBZ5258B-7-F | Diodes Incorporated | DIODE ZENER 36V 350MW SOT23-3 | 36V | +/-5% | 350mW | 70 Ohm | Zener |  |  | 900mV @ 10mA |  |  | 100nA @ 27V |  | TO-236-3, SC-59, SOT-23-3 | SOT-23-3 | -65 degC ~ 150 degC | SOT190P240X120-3N | DIODE ZENER A1N2C3
DIO04534 | DIO04534 | http://www.diodes.com/datasheets/ds18011.pdf | Digikey | MMBZ5255B-FDICT-ND | MMBZ5255B-7-F | MMBZ5255B-7-F | Diodes Incorporated | DIODE ZENER 28V 350MW SOT23-3 | 28V | +/-5% | 350mW | 44 Ohm | Zener |  |  | 900mV @ 10mA |  |  | 100nA @ 21V |  | TO-236-3, SC-59, SOT-23-3 | SOT-23-3 | -65 degC ~ 150 degC | SOT190P240X120-3N | DIODE ZENER A1N2C3
DIO04535 | DIO04535 | http://www.diodes.com/datasheets/ds18011.pdf | Digikey | MMBZ5243B-FDICT-ND | MMBZ5243B-7-F | MMBZ5243B-7-F | Diodes Incorporated | DIODE ZENER 13V 350MW SOT23-3 | 13V | +/-5% | 350mW | 13 Ohm | Zener |  |  | 900mV @ 10mA |  |  | 500nA @ 9.9V |  | TO-236-3, SC-59, SOT-23-3 | SOT-23-3 | -65 degC ~ 150 degC | SOT190P240X120-3N | DIODE ZENER A1N2C3
DIO04536 | DIO04536 | http://www.diodes.com/datasheets/ds18011.pdf | Digikey | MMBZ5250B-FDICT-ND | MMBZ5250B-7-F | MMBZ5250B-7-F | Diodes Incorporated | DIODE ZENER 20V 350MW SOT23-3 | 20V | +/-5% | 350mW | 25 Ohm | Zener |  |  | 900mV @ 10mA |  |  | 100nA @ 15V |  | TO-236-3, SC-59, SOT-23-3 | SOT-23-3 | -65 degC ~ 150 degC | SOT190P240X120-3N | DIODE ZENER A1N2C3
DIO04537 | DIO04537 | http://www.diodes.com/datasheets/ds18011.pdf | Digikey | MMBZ5257B-FDICT-ND | MMBZ5257B-7-F | MMBZ5257B-7-F | Diodes Incorporated | DIODE ZENER 33V 350MW SOT23-3 | 33V | +/-5% | 350mW | 58 Ohm | Zener |  |  | 900mV @ 10mA |  |  | 100nA @ 25V |  | TO-236-3, SC-59, SOT-23-3 | SOT-23-3 | -65 degC ~ 150 degC | SOT190P240X120-3N | DIODE ZENER A1N2C3
DIO04538 | DIO04538 | http://www.fairchildsemi.com/datasheets/MM/MM3Z10VB.pdf | Digikey | MM3Z10VBCT-ND | MM3Z10VB | MM3Z10VB | Fairchild Semiconductor | DIODE ZENER 10V 200MW SOD323F | 10V | +/-2% | 200mW | 18 Ohm | Zener |  |  | 1V @ 10mA |  |  | 180nA @ 7V |  | SC-90, SOD-323F | SOD-323F | -65 degC ~ 150 degC | SOD2513X110N | DIODE ZENER A2C1
DIO04539 | DIO04539 | http://www.fairchildsemi.com/datasheets/MM/MM3Z10VB.pdf | Digikey | MM3Z3V9BCT-ND | MM3Z3V9B | MM3Z3V9B | Fairchild Semiconductor | DIODE ZENER 3.9V 200MW SOD323F | 3.9V | +/-2% | 200mW | 84 Ohm | Zener |  |  | 1V @ 10mA |  |  | 2.7uA @ 1V |  | SC-90, SOD-323F | SOD-323F | -65 degC ~ 150 degC | SOD2513X110N | DIODE ZENER A2C1
DIO04540 | DIO04540 | http://www.onsemi.com/pub_link/Collateral/BZX84C2V4LT1-D.PDF | Digikey | BZX84B5V6LT1GOSCT-ND | BZX84B5V6LT1G | BZX84B5V6LT1G | ON Semiconductor | DIODE ZENER 5.6V 225MW SOT23-3 | 5.6V | +/-2% | 225mW | 40 Ohm | Zener |  |  | 900mV @ 10mA |  |  | 1uA @ 2V |  | TO-236-3, SC-59, SOT-23-3 | SOT-23-3 (TO-236) | -55 degC ~ 150 degC | SOT190P240X120-3N | DIODE ZENER A1N2C3
DIO04541 | DIO04541 | http://www.onsemi.com/pub_link/Collateral/BZX84C2V4LT1-D.PDF | Digikey | BZX84B5V1LT1GOSCT-ND | BZX84B5V1LT1G | BZX84B5V1LT1G | ON Semiconductor | DIODE ZENER 5.1V 225MW SOT23-3 | 5.1V | +/-2% | 225mW | 60 Ohm | Zener |  |  | 900mV @ 10mA |  |  | 2uA @ 2V |  | TO-236-3, SC-59, SOT-23-3 | SOT-23-3 (TO-236) | -55 degC ~ 150 degC | SOT190P240X120-3N | DIODE ZENER A1N2C3
DIO04542 | DIO04542 | http://www.onsemi.com/pub_link/Collateral/BZX84C2V4LT1-D.PDF | Digikey | BZX84B12LT1GOSCT-ND | BZX84B12LT1G | BZX84B12LT1G | ON Semiconductor | DIODE ZENER 12V 225MW SOT23-3 | 12V | +/-2% | 225mW | 25 Ohm | Zener |  |  | 900mV @ 10mA |  |  | 100nA @ 8V |  | TO-236-3, SC-59, SOT-23-3 | SOT-23-3 (TO-236) | -55 degC ~ 150 degC | SOT190P240X120-3N | DIODE ZENER A1N2C3
DIO04543 | DIO04543 | http://www.onsemi.com/pub_link/Collateral/BZX84C2V4LT1-D.PDF | Digikey | BZX84B6V2LT1GOSCT-ND | BZX84B6V2LT1G | BZX84B6V2LT1G | ON Semiconductor | DIODE ZENER 6.2V 225MW SOT23-3 | 6.2V | +/-2% | 225mW | 10 Ohm | Zener |  |  | 900mV @ 10mA |  |  | 3uA @ 4V |  | TO-236-3, SC-59, SOT-23-3 | SOT-23-3 (TO-236) | -55 degC ~ 150 degC | SOT190P240X120-3N | DIODE ZENER A1N2C3
DIO04544 | DIO04544 | http://www.nxp.com/documents/data_sheet/BZX84_SER.pdf | Digikey | 568-8064-1-ND | BZX84-B2V4,215 | BZX84-B2V4,215 | NXP Semiconductors | DIODE ZENER 2.4V 250MW SOT23 | 2.4V | +/-2% | 250mW | 100 Ohm | Zener |  |  | 900mV @ 10mA |  |  | 50uA @ 1V |  | TO-236-3, SC-59, SOT-23-3 | SOT-23 (TO-236AB) | -65 degC ~ 150 degC | SOT190P240X120-3N | DIODE ZENER A1N2C3
DIO04545 | DIO04545 | http://www.nxp.com/documents/data_sheet/BZX84_SER.pdf | Digikey | 568-6303-1-ND | BZX84-B2V7,215 | BZX84-B2V7,215 | NXP Semiconductors | DIODE ZENER 2.7V 250MW SOT23 | 2.7V | +/-2% | 250mW | 100 Ohm | Zener |  |  | 900mV @ 10mA |  |  | 20uA @ 1V |  | TO-236-3, SC-59, SOT-23-3 | SOT-23 (TO-236AB) | -65 degC ~ 150 degC | SOT190P240X120-3N | DIODE ZENER A1N2C3
DIO04546 | DIO04546 | http://www.nxp.com/documents/data_sheet/BZX84_SER.pdf | Digikey | 568-6302-1-ND | BZX84-B27,215 | BZX84-B27,215 | NXP Semiconductors | DIODE ZENER 27V 250MW SOT23 | 27V | +/-2% | 250mW | 80 Ohm | Zener |  |  | 900mV @ 10mA |  |  | 50nA @ 18.9V |  | TO-236-3, SC-59, SOT-23-3 | SOT-23 (TO-236AB) | -65 degC ~ 150 degC | SOT190P240X120-3N | DIODE ZENER A1N2C3
DIO04547 | DIO04547 | http://www.nxp.com/documents/data_sheet/BZX84_SER.pdf | Digikey | 568-8061-1-ND | BZX84-B11,215 | BZX84-B11,215 | NXP Semiconductors | DIODE ZENER 11V 250MW SOT23 | 11V | +/-2% | 250mW | 20 Ohm | Zener |  |  | 900mV @ 10mA |  |  | 100nA @ 8V |  | TO-236-3, SC-59, SOT-23-3 | SOT-23 (TO-236AB) | -65 degC ~ 150 degC | SOT190P240X120-3N | DIODE ZENER A1N2C3
DIO04548 | DIO04548 | http://www.fairchildsemi.com/datasheets/MM/MMBZ5226B.pdf | Digikey | MMBZ5234BFSCT-ND | MMBZ5234B | MMBZ5234B | Fairchild Semiconductor | DIODE ZENER 6.2V 350MW SOT23-3 | 6.2V | +/-5% | 350mW | 7 Ohm | Zener |  |  | 900mV @ 10mA |  |  | 5uA @ 4V |  | TO-236-3, SC-59, SOT-23-3 | SOT-23-3 (TO-236) | -55 degC ~ 150 degC | SOT190P240X120-3N | DIODE ZENER A1N2C3
DIO04549 | DIO04549 | http://www.nxp.com/documents/data_sheet/BZX84_SER.pdf | Digikey | 568-8062-1-ND | BZX84-B22,215 | BZX84-B22,215 | NXP Semiconductors | DIODE ZENER 22V 250MW SOT23 | 22V | +/-2% | 250mW | 55 Ohm | Zener |  |  | 900mV @ 10mA |  |  | 50nA @ 15.4V |  | TO-236-3, SC-59, SOT-23-3 | SOT-23 (TO-236AB) | -65 degC ~ 150 degC | SOT190P240X120-3N | DIODE ZENER A1N2C3
DIO04550 | DIO04550 | http://www.nxp.com/documents/data_sheet/BZX84_SER.pdf | Digikey | 568-6304-1-ND | BZX84-B3V0,215 | BZX84-B3V0,215 | NXP Semiconductors | DIODE ZENER 3V 250MW SOT23 | 3V | +/-2% | 250mW | 95 Ohm | Zener |  |  | 900mV @ 10mA |  |  | 10uA @ 1V |  | TO-236-3, SC-59, SOT-23-3 | SOT-23 (TO-236AB) | -65 degC ~ 150 degC | SOT190P240X120-3N | DIODE ZENER A1N2C3
DIO04551 | DIO04551 | http://www.nxp.com/documents/data_sheet/BZX84_SER.pdf | Digikey | 568-11203-1-ND | BZX84-B20,215 | BZX84-B20,215 | NXP Semiconductors | DIODE ZENER 20V 250MW SOT23 | 20V | +/-2% | 250mW | 55 Ohm | Zener |  |  | 900mV @ 10mA |  |  | 50nA @ 14V |  | TO-236-3, SC-59, SOT-23-3 | SOT-23 (TO-236AB) | -65 degC ~ 150 degC | SOT190P240X120-3N | DIODE ZENER A1N2C3
DIO04552 | DIO04552 | http://www.nxp.com/documents/data_sheet/BZX84_SER.pdf | Digikey | 568-8063-1-ND | BZX84-B24,215 | BZX84-B24,215 | NXP Semiconductors | DIODE ZENER 24V 250MW SOT23 | 24V | +/-2% | 250mW | 70 Ohm | Zener |  |  | 900mV @ 10mA |  |  | 50nA @ 16.8V |  | TO-236-3, SC-59, SOT-23-3 | SOT-23 (TO-236AB) | -65 degC ~ 150 degC | SOT190P240X120-3N | DIODE ZENER A1N2C3
DIO04553 | DIO04553 | http://www.nxp.com/documents/data_sheet/BZX84_SER.pdf | Digikey | 568-6311-1-ND | BZX84-B7V5,215 | BZX84-B7V5,215 | NXP Semiconductors | DIODE ZENER 7.5V 250MW SOT23 | 7.5V | +/-2% | 250mW | 15 Ohm | Zener |  |  | 900mV @ 10mA |  |  | 1uA @ 5V |  | TO-236-3, SC-59, SOT-23-3 | SOT-23 (TO-236AB) | -65 degC ~ 150 degC | SOT190P240X120-3N | DIODE ZENER A1N2C3
DIO04554 | DIO04554 | http://www.nxp.com/documents/data_sheet/BZX84_SER.pdf | Digikey | 568-6298-1-ND | BZX84-B13,215 | BZX84-B13,215 | NXP Semiconductors | DIODE ZENER 13V 250MW SOT23 | 13V | +/-2% | 250mW | 30 Ohm | Zener |  |  | 900mV @ 10mA |  |  | 100nA @ 8V |  | TO-236-3, SC-59, SOT-23-3 | SOT-23 (TO-236AB) | -65 degC ~ 150 degC | SOT190P240X120-3N | DIODE ZENER A1N2C3
DIO04555 | DIO04555 | http://www.nxp.com/documents/data_sheet/BZX84_SER.pdf | Digikey | 568-6301-1-ND | BZX84-B18,215 | BZX84-B18,215 | NXP Semiconductors | DIODE ZENER 18V 250MW SOT23 | 18V | +/-2% | 250mW | 45 Ohm | Zener |  |  | 900mV @ 10mA |  |  | 50nA @ 12.6V |  | TO-236-3, SC-59, SOT-23-3 | SOT-23 (TO-236AB) | -65 degC ~ 150 degC | SOT190P240X120-3N | DIODE ZENER A1N2C3
DIO04556 | DIO04556 | http://www.fairchildsemi.com/datasheets/MM/MMBZ5221B.pdf | Digikey | MMBZ5257BFSCT-ND | MMBZ5257B | MMBZ5257B | Fairchild Semiconductor | DIODE ZENER 33V 350MW SOT23-3 | 33V | +/-5% | 350mW | 58 Ohm | Zener |  |  | 900mV @ 10mA |  |  | 100nA @ 25V |  | TO-236-3, SC-59, SOT-23-3 | SOT-23-3 (TO-236) | -55 degC ~ 150 degC | SOT190P240X120-3N | DIODE ZENER A1N2C3
DIO04557 | DIO04557 | http://www.fairchildsemi.com/datasheets/MM/MMBZ5221B.pdf | Digikey | MMBZ5239BFSCT-ND | MMBZ5239B | MMBZ5239B | Fairchild Semiconductor | DIODE ZENER 9.1V 350MW SOT23-3 | 9.1V | +/-5% | 350mW | 10 Ohm | Zener |  |  | 900mV @ 10mA |  |  | 3uA @ 7V |  | TO-236-3, SC-59, SOT-23-3 | SOT-23-3 (TO-236) | -55 degC ~ 150 degC | SOT190P240X120-3N | DIODE ZENER A1N2C3
DIO04558 | DIO04558 | http://www.fairchildsemi.com/datasheets/MM/MMSZ5226B.pdf | Digikey | MMSZ5228BFSCT-ND | MMSZ5228B | MMSZ5228B | Fairchild Semiconductor | DIODE ZENER 3.9V 500MW SOD123 | 3.9V | +/-5% | 500mW | 23 Ohm | Zener |  |  | 900mV @ 10mA |  |  | 10uA @ 1V |  | SOD-123 | SOD-123 | -55 degC ~ 150 degC | SOD3715X145N | DIODE ZENER A2C1
DIO04559 | DIO04559 | http://diodes.com/datasheets/BZT585BxVxT.pdf | Digikey | BZT585B20T-7DICT-ND | BZT585B20T-7 | BZT585B20T-7 | Diodes Incorporated | DIODE ZENER 20V 350MW SOD523 | 20V | +/-2% | 350mW | 55 Ohm | Zener |  |  | 1.1V @ 100mA |  |  | 50nA @ 14V |  | SC-79, SOD-523 | SOD-523 | -65 degC ~ 150 degC |  | DIODE ZENER A2C1
DIO04560 | DIO04560 | http://diodes.com/datasheets/BZT585BxVxT.pdf | Digikey | BZT585B2V4T-7DICT-ND | BZT585B2V4T-7 | BZT585B2V4T-7 | Diodes Incorporated | DIODE ZENER 2.4V 350MW SOD523 | 2.4V | +/-2% | 350mW | 100 Ohm | Zener |  |  | 1.1V @ 100mA |  |  | 50nA @ 1V |  | SC-79, SOD-523 | SOD-523 | -65 degC ~ 150 degC |  | DIODE ZENER A2C1
DIO04561 | DIO04561 | http://www.fairchildsemi.com/datasheets/BZ/BZX84C10.pdf | Digikey | BZX84C30FSCT-ND | BZX84C30 | BZX84C30 | Fairchild Semiconductor | DIODE ZENER 30V 350MW SOT23-3 | 30V | +/-7% | 350mW | 80 Ohm | Zener |  |  | 900mV @ 10mA |  |  | 50nA @ 21V |  | TO-236-3, SC-59, SOT-23-3 | SOT-23-3 (TO-236) | -55 degC ~ 150 degC | SOT190P240X120-3N | DIODE ZENER A1N2C3
DIO04562 | DIO04562 | http://www.onsemi.com/pub_link/Collateral/MMSZ4678T1-D.PDF | Digikey | MMSZ4693T1GOSCT-ND | MMSZ4693T1G | MMSZ4693T1G | ON Semiconductor | DIODE ZENER 7.5V 500MW SOD123 | 7.5V | +/-5% | 500mW | - | Zener |  |  | 900mV @ 10mA |  |  | 10uA @ 5.7V |  | SOD-123 | SOD-123 | -55 degC ~ 150 degC | SOD3715X145N | DIODE ZENER A2C1
DIO04563 | DIO04563 | http://www.onsemi.com/pub_link/Collateral/MMSZ5221BT1-D.PDF | Digikey | MMSZ5264BT1GOSCT-ND | MMSZ5264BT1G | MMSZ5264BT1G | ON Semiconductor | DIODE ZENER 60V 500MW SOD123 | 60V | +/-5% | 500mW | 170 Ohm | Zener |  |  | 900mV @ 10mA |  |  | 100nA @ 46V |  | SOD-123 | SOD-123 | -55 degC ~ 150 degC | SOD3715X145N | DIODE ZENER A2C1
DIO04564 | DIO04564 | http://www.onsemi.com/pub_link/Collateral/MMSZ5221BT1-D.PDF | Digikey | MMSZ5233BT1GOSCT-ND | MMSZ5233BT1G | MMSZ5233BT1G | ON Semiconductor | DIODE ZENER 6V 500MW SOD123 | 6V | +/-5% | 500mW | 7 Ohm | Zener |  |  | 900mV @ 10mA |  |  | 5uA @ 3.5V |  | SOD-123 | SOD-123 | -55 degC ~ 150 degC | SOD3715X145N | DIODE ZENER A2C1
DIO04565 | DIO04565 | http://www.onsemi.com/pub_link/Collateral/MMSZ2V4T1-D.PDF | Digikey | MMSZ18T1GOSCT-ND | MMSZ18T1G | MMSZ18T1G | ON Semiconductor | DIODE ZENER 18V 500MW SOD123 | 18V | +/-5% | 500mW | 45 Ohm | Zener |  |  | 900mV @ 10mA |  |  | 50nA @ 12.6V |  | SOD-123 | SOD-123 | -55 degC ~ 150 degC | SOD3715X145N | DIODE ZENER A2C1
DIO04566 | DIO04566 | http://www.onsemi.com/pub_link/Collateral/MMSZ5221BT1-D.PDF | Digikey | MMSZ5265BT1GOSCT-ND | MMSZ5265BT1G | MMSZ5265BT1G | ON Semiconductor | DIODE ZENER 62V 500MW SOD123 | 62V | +/-5% | 500mW | 185 Ohm | Zener |  |  | 900mV @ 10mA |  |  | 100nA @ 47V |  | SOD-123 | SOD-123 | -55 degC ~ 150 degC | SOD3715X145N | DIODE ZENER A2C1
DIO04567 | DIO04567 | http://www.onsemi.com/pub_link/Collateral/MMSZ5221BT1-D.PDF | Digikey | MMSZ5223BT1GOSCT-ND | MMSZ5223BT1G | MMSZ5223BT1G | ON Semiconductor | DIODE ZENER 2.7V 500MW SOD123 | 2.7V | +/-5% | 500mW | 30 Ohm | Zener |  |  | 900mV @ 10mA |  |  | 75uA @ 1V |  | SOD-123 | SOD-123 | -55 degC ~ 150 degC | SOD3715X145N | DIODE ZENER A2C1
DIO04568 | DIO04568 | http://www.onsemi.com/pub_link/Collateral/MMSZ5221BT1-D.PDF | Digikey | MMSZ5263BT1GOSCT-ND | MMSZ5263BT1G | MMSZ5263BT1G | ON Semiconductor | DIODE ZENER 56V 500MW SOD123 | 56V | +/-5% | 500mW | 150 Ohm | Zener |  |  | 900mV @ 10mA |  |  | 100nA @ 43V |  | SOD-123 | SOD-123 | -55 degC ~ 150 degC | SOD3715X145N | DIODE ZENER A2C1
DIO04569 | DIO04569 | http://www.onsemi.com/pub_link/Collateral/MMSZ4678T1-D.PDF | Digikey | MMSZ4686T1GOSCT-ND | MMSZ4686T1G | MMSZ4686T1G | ON Semiconductor | DIODE ZENER 3.9V 500MW SOD123 | 3.9V | +/-5% | 500mW | - | Zener |  |  | 900mV @ 10mA |  |  | 5uA @ 2V |  | SOD-123 | SOD-123 | -55 degC ~ 150 degC | SOD3715X145N | DIODE ZENER A2C1
DIO04570 | DIO04570 | http://www.onsemi.com/pub_link/Collateral/MMSZ2V4T1-D.PDF | Digikey | MMSZ3V3T1GOSCT-ND | MMSZ3V3T1G | MMSZ3V3T1G | ON Semiconductor | DIODE ZENER 3.3V 500MW SOD123 | 3.3V | +/-5% | 500mW | 95 Ohm | Zener |  |  | 900mV @ 10mA |  |  | 5uA @ 1V |  | SOD-123 | SOD-123 | -55 degC ~ 150 degC | SOD3715X145N | DIODE ZENER A2C1
DIO04571 | DIO04571 | http://www.onsemi.com/pub_link/Collateral/MMSZ5221BT1-D.PDF | Digikey | MMSZ5221BT1GOSCT-ND | MMSZ5221BT1G | MMSZ5221BT1G | ON Semiconductor | DIODE ZENER 2.4V 500MW SOD123 | 2.4V | +/-5% | 500mW | 30 Ohm | Zener |  |  | 900mV @ 10mA |  |  | 100uA @ 1V |  | SOD-123 | SOD-123 | -55 degC ~ 150 degC | SOD3715X145N | DIODE ZENER A2C1
DIO04572 | DIO04572 | http://www.onsemi.com/pub_link/Collateral/MMSZ2V4T1-D.PDF | Digikey | MMSZ20T1GOSCT-ND | MMSZ20T1G | MMSZ20T1G | ON Semiconductor | DIODE ZENER 20V 500MW SOD123 | 20V | +/-5% | 500mW | 55 Ohm | Zener |  |  | 900mV @ 10mA |  |  | 50nA @ 14V |  | SOD-123 | SOD-123 | -55 degC ~ 150 degC | SOD3715X145N | DIODE ZENER A2C1
DIO04573 | DIO04573 | http://www.onsemi.com/pub_link/Collateral/MMSZ5221BT1-D.PDF | Digikey | MMSZ5246BT1GOSCT-ND | MMSZ5246BT1G | MMSZ5246BT1G | ON Semiconductor | DIODE ZENER 16V 500MW SOD123 | 16V | +/-5% | 500mW | 17 Ohm | Zener |  |  | 900mV @ 10mA |  |  | 100nA @ 12V |  | SOD-123 | SOD-123 | -55 degC ~ 150 degC | SOD3715X145N | DIODE ZENER A2C1
DIO04574 | DIO04574 | http://www.onsemi.com/pub_link/Collateral/MMSZ5221BT1-D.PDF | Digikey | MMSZ5229BT1GOSCT-ND | MMSZ5229BT1G | MMSZ5229BT1G | ON Semiconductor | DIODE ZENER 4.3V 500MW SOD123 | 4.3V | +/-5% | 500mW | 22 Ohm | Zener |  |  | 900mV @ 10mA |  |  | 5uA @ 1V |  | SOD-123 | SOD-123 | -55 degC ~ 150 degC | SOD3715X145N | DIODE ZENER A2C1
DIO04575 | DIO04575 | http://www.onsemi.com/pub_link/Collateral/MMSZ4678T1-D.PDF | Digikey | MMSZ4692T1GOSCT-ND | MMSZ4692T1G | MMSZ4692T1G | ON Semiconductor | DIODE ZENER 6.8V 500MW SOD123 | 6.8V | +/-5% | 500mW | - | Zener |  |  | 900mV @ 10mA |  |  | 10uA @ 5.1V |  | SOD-123 | SOD-123 | -55 degC ~ 150 degC | SOD3715X145N | DIODE ZENER A2C1
DIO04576 | DIO04576 | http://www.onsemi.com/pub_link/Collateral/MMSZ5221BT1-D.PDF | Digikey | MMSZ5261BT1GOSCT-ND | MMSZ5261BT1G | MMSZ5261BT1G | ON Semiconductor | DIODE ZENER 47V 500MW SOD123 | 47V | +/-5% | 500mW | 105 Ohm | Zener |  |  | 900mV @ 10mA |  |  | 100nA @ 36V |  | SOD-123 | SOD-123 | -55 degC ~ 150 degC | SOD3715X145N | DIODE ZENER A2C1
DIO04577 | DIO04577 | http://www.onsemi.com/pub_link/Collateral/MMSZ4678T1-D.PDF | Digikey | MMSZ4694T1GOSCT-ND | MMSZ4694T1G | MMSZ4694T1G | ON Semiconductor | DIODE ZENER 8.2V 500MW SOD123 | 8.2V | +/-5% | 500mW | - | Zener |  |  | 900mV @ 10mA |  |  | 1uA @ 6.2V |  | SOD-123 | SOD-123 | -55 degC ~ 150 degC | SOD3715X145N | DIODE ZENER A2C1
DIO04578 | DIO04578 | http://www.onsemi.com/pub_link/Collateral/MMSZ2V4T1-D.PDF | Digikey | MMSZ3V0T1GOSCT-ND | MMSZ3V0T1G | MMSZ3V0T1G | ON Semiconductor | DIODE ZENER 3V 500MW SOD123 | 3V | +/-5% | 500mW | 95 Ohm | Zener |  |  | 900mV @ 10mA |  |  | 10uA @ 1V |  | SOD-123 | SOD-123 | -55 degC ~ 150 degC | SOD3715X145N | DIODE ZENER A2C1
DIO04579 | DIO04579 | http://www.onsemi.com/pub_link/Collateral/MMSZ5221BT1-D.PDF | Digikey | MMSZ5262BT1GOSCT-ND | MMSZ5262BT1G | MMSZ5262BT1G | ON Semiconductor | DIODE ZENER 51V 500MW SOD123 | 51V | +/-5% | 500mW | 125 Ohm | Zener |  |  | 900mV @ 10mA |  |  | 100nA @ 39V |  | SOD-123 | SOD-123 | -55 degC ~ 150 degC | SOD3715X145N | DIODE ZENER A2C1
DIO04580 | DIO04580 | http://www.onsemi.com/pub_link/Collateral/MMSZ4678T1-D.PDF | Digikey | MMSZ4691T1GOSCT-ND | MMSZ4691T1G | MMSZ4691T1G | ON Semiconductor | DIODE ZENER 6.2V 500MW SOD123 | 6.2V | +/-5% | 500mW | - | Zener |  |  | 900mV @ 10mA |  |  | 10uA @ 5V |  | SOD-123 | SOD-123 | -55 degC ~ 150 degC | SOD3715X145N | DIODE ZENER A2C1
DIO04581 | DIO04581 | http://www.onsemi.com/pub_link/Collateral/MMSZ5221BT1-D.PDF | Digikey | MMSZ5235BT1GOSCT-ND | MMSZ5235BT1G | MMSZ5235BT1G | ON Semiconductor | DIODE ZENER 6.8V 500MW SOD123 | 6.8V | +/-5% | 500mW | 5 Ohm | Zener |  |  | 900mV @ 10mA |  |  | 3uA @ 5V |  | SOD-123 | SOD-123 | -55 degC ~ 150 degC | SOD3715X145N | DIODE ZENER A2C1
DIO04582 | DIO04582 | http://www.onsemi.com/pub_link/Collateral/MMSZ5221BT1-D.PDF | Digikey | MMSZ5253BT1GOSCT-ND | MMSZ5253BT1G | MMSZ5253BT1G | ON Semiconductor | DIODE ZENER 25V 500MW SOD123 | 25V | +/-5% | 500mW | 35 Ohm | Zener |  |  | 900mV @ 10mA |  |  | 100nA @ 19V |  | SOD-123 | SOD-123 | -55 degC ~ 150 degC | SOD3715X145N | DIODE ZENER A2C1
DIO04583 | DIO04583 | http://www.onsemi.com/pub_link/Collateral/MMSZ4678T1-D.PDF | Digikey | MMSZ4706T1GOSCT-ND | MMSZ4706T1G | MMSZ4706T1G | ON Semiconductor | DIODE ZENER 19V 500MW SOD123 | 19V | +/-5% | 500mW | - | Zener |  |  | 900mV @ 10mA |  |  | 50nA @ 14.4V |  | SOD-123 | SOD-123 | -55 degC ~ 150 degC | SOD3715X145N | DIODE ZENER A2C1
DIO04584 | DIO04584 | http://www.onsemi.com/pub_link/Collateral/MMSZ5221BT1-D.PDF | Digikey | MMSZ5243BT1GOSCT-ND | MMSZ5243BT1G | MMSZ5243BT1G | ON Semiconductor | DIODE ZENER 13V 500MW SOD123 | 13V | +/-5% | 500mW | 13 Ohm | Zener |  |  | 900mV @ 10mA |  |  | 500nA @ 9.9V |  | SOD-123 | SOD-123 | -55 degC ~ 150 degC | SOD3715X145N | DIODE ZENER A2C1
DIO04585 | DIO04585 | http://www.onsemi.com/pub_link/Collateral/MMSZ5221BT1-D.PDF | Digikey | MMSZ5256BT1GOSCT-ND | MMSZ5256BT1G | MMSZ5256BT1G | ON Semiconductor | DIODE ZENER 30V 500MW SOD123 | 30V | +/-5% | 500mW | 49 Ohm | Zener |  |  | 900mV @ 10mA |  |  | 100nA @ 23V |  | SOD-123 | SOD-123 | -55 degC ~ 150 degC | SOD3715X145N | DIODE ZENER A2C1
DIO04586 | DIO04586 | http://www.onsemi.com/pub_link/Collateral/MMSZ2V4T1-D.PDF | Digikey | MMSZ3V6T1GOSCT-ND | MMSZ3V6T1G | MMSZ3V6T1G | ON Semiconductor | DIODE ZENER 3.6V 500MW SOD123 | 3.6V | +/-5% | 500mW | 90 Ohm | Zener |  |  | 900mV @ 10mA |  |  | 5uA @ 1V |  | SOD-123 | SOD-123 | -55 degC ~ 150 degC | SOD3715X145N | DIODE ZENER A2C1
DIO04587 | DIO04587 | http://www.onsemi.com/pub_link/Collateral/MMSZ2V4T1-D.PDF | Digikey | MMSZ2V7T1GOSCT-ND | MMSZ2V7T1G | MMSZ2V7T1G | ON Semiconductor | DIODE ZENER 2.7V 500MW SOD123 | 2.7V | +/-5% | 500mW | 100 Ohm | Zener |  |  | 900mV @ 10mA |  |  | 20uA @ 1V |  | SOD-123 | SOD-123 | -55 degC ~ 150 degC | SOD3715X145N | DIODE ZENER A2C1
DIO04588 | DIO04588 | http://www.onsemi.com/pub_link/Collateral/MMSZ4678T1-D.PDF | Digikey | MMSZ4709T1GOSCT-ND | MMSZ4709T1G | MMSZ4709T1G | ON Semiconductor | DIODE ZENER 24V 500MW SOD123 | 24V | +/-5% | 500mW | - | Zener |  |  | 900mV @ 10mA |  |  | 10nA @ 18.2V |  | SOD-123 | SOD-123 | -55 degC ~ 150 degC | SOD3715X145N | DIODE ZENER A2C1
DIO04589 | DIO04589 | http://www.onsemi.com/pub_link/Collateral/MMSZ4678T1-D.PDF | Digikey | MMSZ4715T1GOSCT-ND | MMSZ4715T1G | MMSZ4715T1G | ON Semiconductor | DIODE ZENER 36V 500MW SOD123 | 36V | +/-5% | 500mW | - | Zener |  |  | 900mV @ 10mA |  |  | 10nA @ 27.3V |  | SOD-123 | SOD-123 | -55 degC ~ 150 degC | SOD3715X145N | DIODE ZENER A2C1
DIO04590 | DIO04590 | http://www.onsemi.com/pub_link/Collateral/MMSZ4678T1-D.PDF | Digikey | MMSZ4687T1GOSCT-ND | MMSZ4687T1G | MMSZ4687T1G | ON Semiconductor | DIODE ZENER 4.3V 500MW SOD123 | 4.3V | +/-5% | 500mW | - | Zener |  |  | 900mV @ 10mA |  |  | 4uA @ 2V |  | SOD-123 | SOD-123 | -55 degC ~ 150 degC | SOD3715X145N | DIODE ZENER A2C1
DIO04591 | DIO04591 | http://www.onsemi.com/pub_link/Collateral/MMSZ5221BT1-D.PDF | Digikey | MMSZ5236BT1GOSCT-ND | MMSZ5236BT1G | MMSZ5236BT1G | ON Semiconductor | DIODE ZENER 7.5V 500MW SOD123 | 7.5V | +/-5% | 500mW | 6 Ohm | Zener |  |  | 900mV @ 10mA |  |  | 3uA @ 6V |  | SOD-123 | SOD-123 | -55 degC ~ 150 degC | SOD3715X145N | DIODE ZENER A2C1
DIO04592 | DIO04592 | http://www.onsemi.com/pub_link/Collateral/MMSZ5221BT1-D.PDF | Digikey | MMSZ5244BT1GOSCT-ND | MMSZ5244BT1G | MMSZ5244BT1G | ON Semiconductor | DIODE ZENER 14V 500MW SOD123 | 14V | +/-5% | 500mW | 15 Ohm | Zener |  |  | 900mV @ 10mA |  |  | 100nA @ 10V |  | SOD-123 | SOD-123 | -55 degC ~ 150 degC | SOD3715X145N | DIODE ZENER A2C1
DIO04593 | DIO04593 | http://www.onsemi.com/pub_link/Collateral/MMSZ2V4T1-D.PDF | Digikey | MMSZ11T1GOSCT-ND | MMSZ11T1G | MMSZ11T1G | ON Semiconductor | DIODE ZENER 11V 500MW SOD123 | 11V | +/-5% | 500mW | 20 Ohm | Zener |  |  | 900mV @ 10mA |  |  | 100nA @ 8V |  | SOD-123 | SOD-123 | -55 degC ~ 150 degC | SOD3715X145N | DIODE ZENER A2C1
DIO04594 | DIO04594 | http://www.onsemi.com/pub_link/Collateral/MMSZ5221BT1-D.PDF | Digikey | MMSZ5228BT1GOSCT-ND | MMSZ5228BT1G | MMSZ5228BT1G | ON Semiconductor | DIODE ZENER 3.9V 500MW SOD123 | 3.9V | +/-5% | 500mW | 23 Ohm | Zener |  |  | 900mV @ 10mA |  |  | 10uA @ 1V |  | SOD-123 | SOD-123 | -55 degC ~ 150 degC | SOD3715X145N | DIODE ZENER A2C1
DIO04595 | DIO04595 | http://www.onsemi.com/pub_link/Collateral/MMSZ4678T1-D.PDF | Digikey | MMSZ4682T1GOSCT-ND | MMSZ4682T1G | MMSZ4682T1G | ON Semiconductor | DIODE ZENER 2.7V 500MW SOD123 | 2.7V | +/-5% | 500mW | - | Zener |  |  | 900mV @ 10mA |  |  | 1uA @ 1V |  | SOD-123 | SOD-123 | -55 degC ~ 150 degC | SOD3715X145N | DIODE ZENER A2C1
DIO04596 | DIO04596 | http://www.onsemi.com/pub_link/Collateral/MMSZ4678T1-D.PDF | Digikey | MMSZ4713T1GOSCT-ND | MMSZ4713T1G | MMSZ4713T1G | ON Semiconductor | DIODE ZENER 30V 500MW SOD123 | 30V | +/-5% | 500mW | - | Zener |  |  | 900mV @ 10mA |  |  | 10nA @ 22.8V |  | SOD-123 | SOD-123 | -55 degC ~ 150 degC | SOD3715X145N | DIODE ZENER A2C1
DIO04597 | DIO04597 | http://www.onsemi.com/pub_link/Collateral/MMSZ2V4T1-D.PDF | Digikey | MMSZ15T1GOSCT-ND | MMSZ15T1G | MMSZ15T1G | ON Semiconductor | DIODE ZENER 15V 500MW SOD123 | 15V | +/-5% | 500mW | 30 Ohm | Zener |  |  | 900mV @ 10mA |  |  | 50nA @ 10.5V |  | SOD-123 | SOD-123 | -55 degC ~ 150 degC | SOD3715X145N | DIODE ZENER A2C1
DIO04598 | DIO04598 | http://www.onsemi.com/pub_link/Collateral/MMSZ4678T1-D.PDF | Digikey | MMSZ4696T1GOSCT-ND | MMSZ4696T1G | MMSZ4696T1G | ON Semiconductor | DIODE ZENER 9.1V 500MW SOD123 | 9.1V | +/-5% | 500mW | - | Zener |  |  | 900mV @ 10mA |  |  | 1uA @ 6.9V |  | SOD-123 | SOD-123 | -55 degC ~ 150 degC | SOD3715X145N | DIODE ZENER A2C1
DIO04599 | DIO04599 | http://www.onsemi.com/pub_link/Collateral/MMSZ5221BT1-D.PDF | Digikey | MMSZ5247BT1GOSCT-ND | MMSZ5247BT1G | MMSZ5247BT1G | ON Semiconductor | DIODE ZENER 17V 500MW SOD123 | 17V | +/-5% | 500mW | 19 Ohm | Zener |  |  | 900mV @ 10mA |  |  | 100nA @ 13V |  | SOD-123 | SOD-123 | -55 degC ~ 150 degC | SOD3715X145N | DIODE ZENER A2C1
DIO04600 | DIO04600 | http://www.onsemi.com/pub_link/Collateral/MMSZ5221BT1-D.PDF | Digikey | MMSZ5250BT1GOSCT-ND | MMSZ5250BT1G | MMSZ5250BT1G | ON Semiconductor | DIODE ZENER 20V 500MW SOD123 | 20V | +/-5% | 500mW | 25 Ohm | Zener |  |  | 900mV @ 10mA |  |  | 100nA @ 15V |  | SOD-123 | SOD-123 | -55 degC ~ 150 degC | SOD3715X145N | DIODE ZENER A2C1
DIO04601 | DIO04601 | http://www.onsemi.com/pub_link/Collateral/MMSZ5221BT1-D.PDF | Digikey | MMSZ5260BT1GOSCT-ND | MMSZ5260BT1G | MMSZ5260BT1G | ON Semiconductor | DIODE ZENER 43V 500MW SOD123 | 43V | +/-5% | 500mW | 93 Ohm | Zener |  |  | 900mV @ 10mA |  |  | 100nA @ 33V |  | SOD-123 | SOD-123 | -55 degC ~ 150 degC | SOD3715X145N | DIODE ZENER A2C1
DIO04602 | DIO04602 | http://www.onsemi.com/pub_link/Collateral/MMSZ2V4T1-D.PDF | Digikey | MMSZ10T1GOSCT-ND | MMSZ10T1G | MMSZ10T1G | ON Semiconductor | DIODE ZENER 10V 500MW SOD123 | 10V | +/-5% | 500mW | 20 Ohm | Zener |  |  | 900mV @ 10mA |  |  | 200nA @ 7V |  | SOD-123 | SOD-123 | -55 degC ~ 150 degC | SOD3715X145N | DIODE ZENER A2C1
DIO04603 | DIO04603 | http://www.onsemi.com/pub_link/Collateral/MMSZ2V4T1-D.PDF | Digikey | MMSZ2V4T1GOSCT-ND | MMSZ2V4T1G | MMSZ2V4T1G | ON Semiconductor | DIODE ZENER 2.4V 500MW SOD123 | 2.4V | +/-5% | 500mW | 100 Ohm | Zener |  |  | 900mV @ 10mA |  |  | 50uA @ 1V |  | SOD-123 | SOD-123 | -55 degC ~ 150 degC | SOD3715X145N | DIODE ZENER A2C1
DIO04604 | DIO04604 | http://www.onsemi.com/pub_link/Collateral/MMSZ4678T1-D.PDF | Digikey | MMSZ4698T1GOSCT-ND | MMSZ4698T1G | MMSZ4698T1G | ON Semiconductor | DIODE ZENER 11V 500MW SOD123 | 11V | +/-5% | 500mW | - | Zener |  |  | 900mV @ 10mA |  |  | 50nA @ 8.4V |  | SOD-123 | SOD-123 | -55 degC ~ 150 degC | SOD3715X145N | DIODE ZENER A2C1
DIO04605 | DIO04605 | http://www.onsemi.com/pub_link/Collateral/MMSZ5221BT1-D.PDF | Digikey | MMSZ5259BT1GOSCT-ND | MMSZ5259BT1G | MMSZ5259BT1G | ON Semiconductor | DIODE ZENER 39V 500MW SOD123 | 39V | +/-5% | 500mW | 80 Ohm | Zener |  |  | 900mV @ 10mA |  |  | 100nA @ 30V |  | SOD-123 | SOD-123 | -55 degC ~ 150 degC | SOD3715X145N | DIODE ZENER A2C1
DIO04606 | DIO04606 | http://www.onsemi.com/pub_link/Collateral/MMSZ5221BT1-D.PDF | Digikey | MMSZ5241BT1GOSCT-ND | MMSZ5241BT1G | MMSZ5241BT1G | ON Semiconductor | DIODE ZENER 11V 500MW SOD123 | 11V | +/-5% | 500mW | 22 Ohm | Zener |  |  | 900mV @ 10mA |  |  | 2uA @ 8.4V |  | SOD-123 | SOD-123 | -55 degC ~ 150 degC | SOD3715X145N | DIODE ZENER A2C1
DIO04607 | DIO04607 | http://www.onsemi.com/pub_link/Collateral/MMSZ4678T1-D.PDF | Digikey | MMSZ4707T1GOSCT-ND | MMSZ4707T1G | MMSZ4707T1G | ON Semiconductor | DIODE ZENER 20V 500MW SOD123 | 20V | +/-5% | 500mW | - | Zener |  |  | 900mV @ 10mA |  |  | 10nA @ 15.2V |  | SOD-123 | SOD-123 | -55 degC ~ 150 degC | SOD3715X145N | DIODE ZENER A2C1
DIO04608 | DIO04608 | http://www.onsemi.com/pub_link/Collateral/MMSZ4678T1-D.PDF | Digikey | MMSZ4697T1GOSCT-ND | MMSZ4697T1G | MMSZ4697T1G | ON Semiconductor | DIODE ZENER 10V 500MW SOD123 | 10V | +/-5% | 500mW | - | Zener |  |  | 900mV @ 10mA |  |  | 1uA @ 7.6V |  | SOD-123 | SOD-123 | -55 degC ~ 150 degC | SOD3715X145N | DIODE ZENER A2C1
DIO04609 | DIO04609 | http://www.onsemi.com/pub_link/Collateral/MMSZ2V4T1-D.PDF | Digikey | MMSZ4V7T1GOSCT-ND | MMSZ4V7T1G | MMSZ4V7T1G | ON Semiconductor | DIODE ZENER 4.7V 500MW SOD123 | 4.7V | +/-5% | 500mW | 80 Ohm | Zener |  |  | 900mV @ 10mA |  |  | 3uA @ 2V |  | SOD-123 | SOD-123 | -55 degC ~ 150 degC | SOD3715X145N | DIODE ZENER A2C1
DIO04610 | DIO04610 | http://www.onsemi.com/pub_link/Collateral/MMSZ5221BT1-D.PDF | Digikey | MMSZ5251BT1GOSCT-ND | MMSZ5251BT1G | MMSZ5251BT1G | ON Semiconductor | DIODE ZENER 22V 500MW SOD123 | 22V | +/-5% | 500mW | 29 Ohm | Zener |  |  | 900mV @ 10mA |  |  | 100nA @ 17V |  | SOD-123 | SOD-123 | -55 degC ~ 150 degC | SOD3715X145N | DIODE ZENER A2C1
DIO04611 | DIO04611 | http://www.onsemi.com/pub_link/Collateral/MMSZ4678T1-D.PDF | Digikey | MMSZ4701T1GOSCT-ND | MMSZ4701T1G | MMSZ4701T1G | ON Semiconductor | DIODE ZENER 14V 500MW SOD123 | 14V | +/-5% | 500mW | - | Zener |  |  | 900mV @ 10mA |  |  | 50nA @ 10.6V |  | SOD-123 | SOD-123 | -55 degC ~ 150 degC | SOD3715X145N | DIODE ZENER A2C1
DIO04612 | DIO04612 | http://www.onsemi.com/pub_link/Collateral/MMSZ2V4T1-D.PDF | Digikey | MMSZ8V2T1GOSCT-ND | MMSZ8V2T1G | MMSZ8V2T1G | ON Semiconductor | DIODE ZENER 8.2V 500MW SOD123 | 8.2V | +/-5% | 500mW | 15 Ohm | Zener |  |  | 900mV @ 10mA |  |  | 700nA @ 5V |  | SOD-123 | SOD-123 | -55 degC ~ 150 degC | SOD3715X145N | DIODE ZENER A2C1
DIO04613 | DIO04613 | http://www.onsemi.com/pub_link/Collateral/MMSZ4678T1-D.PDF | Digikey | MMSZ4717T1GOSCT-ND | MMSZ4717T1G | MMSZ4717T1G | ON Semiconductor | DIODE ZENER 43V 500MW SOD123 | 43V | +/-5% | 500mW | - | Zener |  |  | 900mV @ 10mA |  |  | 10nA @ 32.6V |  | SOD-123 | SOD-123 | -55 degC ~ 150 degC | SOD3715X145N | DIODE ZENER A2C1
DIO04614 | DIO04614 | http://www.onsemi.com/pub_link/Collateral/MMSZ5221BT1-D.PDF | Digikey | MMSZ5258BT1GOSCT-ND | MMSZ5258BT1G | MMSZ5258BT1G | ON Semiconductor | DIODE ZENER 36V 500MW SOD123 | 36V | +/-5% | 500mW | 70 Ohm | Zener |  |  | 900mV @ 10mA |  |  | 100nA @ 27V |  | SOD-123 | SOD-123 | -55 degC ~ 150 degC | SOD3715X145N | DIODE ZENER A2C1
DIO04615 | DIO04615 | http://www.onsemi.com/pub_link/Collateral/MMSZ5221BT1-D.PDF | Digikey | MMSZ5254BT1GOSCT-ND | MMSZ5254BT1G | MMSZ5254BT1G | ON Semiconductor | DIODE ZENER 27V 500MW SOD123 | 27V | +/-5% | 500mW | 41 Ohm | Zener |  |  | 900mV @ 10mA |  |  | 100nA @ 21V |  | SOD-123 | SOD-123 | -55 degC ~ 150 degC | SOD3715X145N | DIODE ZENER A2C1
DIO04616 | DIO04616 | http://www.onsemi.com/pub_link/Collateral/MMSZ5221BT1-D.PDF | Digikey | MMSZ5255BT1GOSCT-ND | MMSZ5255BT1G | MMSZ5255BT1G | ON Semiconductor | DIODE ZENER 28V 500MW SOD123 | 28V | +/-5% | 500mW | 44 Ohm | Zener |  |  | 900mV @ 10mA |  |  | 100nA @ 21V |  | SOD-123 | SOD-123 | -55 degC ~ 150 degC | SOD3715X145N | DIODE ZENER A2C1
DIO04617 | DIO04617 | http://www.onsemi.com/pub_link/Collateral/MMSZ5221BT1-D.PDF | Digikey | MMSZ5266BT1GOSCT-ND | MMSZ5266BT1G | MMSZ5266BT1G | ON Semiconductor | DIODE ZENER 68V 500MW SOD123 | 68V | +/-5% | 500mW | 230 Ohm | Zener |  |  | 900mV @ 10mA |  |  | 100nA @ 52V |  | SOD-123 | SOD-123 | -55 degC ~ 150 degC | SOD3715X145N | DIODE ZENER A2C1
DIO04618 | DIO04618 | http://www.onsemi.com/pub_link/Collateral/MMSZ2V4T1-D.PDF | Digikey | MMSZ6V8T1GOSCT-ND | MMSZ6V8T1G | MMSZ6V8T1G | ON Semiconductor | DIODE ZENER 6.8V 500MW SOD123 | 6.8V | +/-5% | 500mW | 15 Ohm | Zener |  |  | 900mV @ 10mA |  |  | 2uA @ 4V |  | SOD-123 | SOD-123 | -55 degC ~ 150 degC | SOD3715X145N | DIODE ZENER A2C1
DIO04619 | DIO04619 | http://www.onsemi.com/pub_link/Collateral/MMSZ5221BT1-D.PDF | Digikey | MMSZ5226BT1GOSCT-ND | MMSZ5226BT1G | MMSZ5226BT1G | ON Semiconductor | DIODE ZENER 3.3V 500MW SOD123 | 3.3V | +/-5% | 500mW | 28 Ohm | Zener |  |  | 900mV @ 10mA |  |  | 25uA @ 1V |  | SOD-123 | SOD-123 | -55 degC ~ 150 degC | SOD3715X145N | DIODE ZENER A2C1
DIO04620 | DIO04620 | http://www.onsemi.com/pub_link/Collateral/MM5Z2V4T1-D.PDF | Digikey | MM5Z15VT1GOSCT-ND | MM5Z15VT1G | MM5Z15VT1G | ON Semiconductor | DIODE ZENER 15V 200MW SOD523 | 15V | +/-5% | 200mW | 30 Ohm | Zener |  |  | 900mV @ 10mA |  |  | 50nA @ 10.5V |  | SC-79, SOD-523 | SOD-523 | -65 degC ~ 150 degC |  | DIODE ZENER A2C1
DIO04621 | DIO04621 | http://www.onsemi.com/pub_link/Collateral/MM5Z2V4T1-D.PDF | Digikey | MM5Z5V6T1GOSCT-ND | MM5Z5V6T1G | MM5Z5V6T1G | ON Semiconductor | DIODE ZENER 5.6V 200MW SOD523 | 5.6V | +/-7% | 200mW | 40 Ohm | Zener |  |  | 900mV @ 10mA |  |  | 1uA @ 2V |  | SC-79, SOD-523 | SOD-523 | -65 degC ~ 150 degC |  | DIODE ZENER A2C1
DIO04622 | DIO04622 | http://www.onsemi.com/pub_link/Collateral/MM5Z2V4T1-D.PDF | Digikey | MM5Z10VT1GOSCT-ND | MM5Z10VT1G | MM5Z10VT1G | ON Semiconductor | DIODE ZENER 10V 200MW SOD523 | 10V | +/-6% | 200mW | 20 Ohm | Zener |  |  | 900mV @ 10mA |  |  | 100nA @ 8V |  | SC-79, SOD-523 | SOD-523 | -65 degC ~ 150 degC |  | DIODE ZENER A2C1
DIO04623 | DIO04623 | http://www.onsemi.com/pub_link/Collateral/MM5Z2V4T1-D.PDF | Digikey | MM5Z12VT1GOSCT-ND | MM5Z12VT1G | MM5Z12VT1G | ON Semiconductor | DIODE ZENER 12V 200MW SOD523 | 12V | +/-5% | 200mW | 25 Ohm | Zener |  |  | 900mV @ 10mA |  |  | 100nA @ 8V |  | SC-79, SOD-523 | SOD-523 | -65 degC ~ 150 degC |  | DIODE ZENER A2C1
DIO04624 | DIO04624 | http://www.onsemi.com/pub_link/Collateral/MM5Z2V4T1-D.PDF | Digikey | MM5Z3V3T1GOSCT-ND | MM5Z3V3T1G | MM5Z3V3T1G | ON Semiconductor | DIODE ZENER 3.3V 200MW SOD523 | 3.3V | +/-6% | 200mW | 95 Ohm | Zener |  |  | 900mV @ 10mA |  |  | 5uA @ 1V |  | SC-79, SOD-523 | SOD-523 | -65 degC ~ 150 degC |  | DIODE ZENER A2C1
DIO04625 | DIO04625 | http://www.onsemi.com/pub_link/Collateral/MM5Z2V4T1-D.PDF | Digikey | MM5Z5V1T1GOSCT-ND | MM5Z5V1T1G | MM5Z5V1T1G | ON Semiconductor | DIODE ZENER 5.1V 200MW SOD523 | 5.1V | +/-6% | 200mW | 60 Ohm | Zener |  |  | 900mV @ 10mA |  |  | 2uA @ 2V |  | SC-79, SOD-523 | SOD-523 | -65 degC ~ 150 degC |  | DIODE ZENER A2C1
DIO04626 | DIO04626 | http://www.diodes.com/datasheets/ds30407.pdf | Digikey | DDZ8V2CDICT-ND | DDZ8V2C-7 | DDZ8V2C-7 | Diodes Incorporated | DIODE ZENER 8.24V 500MW SOD123 | 8.24V | +/-3% | 500mW | 8 Ohm | Zener |  |  | 900mV @ 10mA |  |  | 100nA @ 6.5V |  | SOD-123 | SOD-123 | -65 degC ~ 150 degC | SOD3715X145N | DIODE ZENER A2C1
DIO04627 | DIO04627 | http://www.diodes.com/datasheets/ds30407.pdf | Digikey | DDZ13BDICT-ND | DDZ13B-7 | DDZ13B-7 | Diodes Incorporated | DIODE ZENER 13V 500MW SOD123 | 13V | +/-3% | 500mW | 14 Ohm | Zener |  |  | 900mV @ 10mA |  |  | 100nA @ 10V |  | SOD-123 | SOD-123 | -65 degC ~ 150 degC | SOD3715X145N | DIODE ZENER A2C1
DIO04628 | DIO04628 | http://www.diodes.com/datasheets/ds30408.pdf | Digikey | DDZX15-7DICT-ND | DDZX15-7 | DDZX15-7 | Diodes Incorporated | DIODE ZENER 15V 300MW SOT23-3 | 15V | +/-3% | 300mW | 18 Ohm | Zener |  |  | 900mV @ 10mA |  |  | 50nA @ 12V |  | TO-236-3, SC-59, SOT-23-3 | SOT-23-3 | -65 degC ~ 150 degC | SOT190P240X120-3N | DIODE ZENER A1N2C3
DIO04629 | DIO04629 | http://www.diodes.com/datasheets/ds30408.pdf | Digikey | DDZX24CDICT-ND | DDZX24C-7 | DDZX24C-7 | Diodes Incorporated | DIODE ZENER 24V 300MW SOT23-3 | 24V | +/-3% | 300mW | 35 Ohm | Zener |  |  | 900mV @ 10mA |  |  | 50nA @ 19V |  | TO-236-3, SC-59, SOT-23-3 | SOT-23-3 | -65 degC ~ 150 degC | SOT190P240X120-3N | DIODE ZENER A1N2C3
DIO04630 | DIO04630 | http://www.diodes.com/datasheets/ds30408.pdf | Digikey | DDZX5V6BDICT-ND | DDZX5V6B-7 | DDZX5V6B-7 | Diodes Incorporated | DIODE ZENER 5.6V 300MW SOT23-3 | 5.6V | +/-3% | 300mW | 11 Ohm | Zener |  |  | 900mV @ 10mA |  |  | 500nA @ 2.5V |  | TO-236-3, SC-59, SOT-23-3 | SOT-23-3 | -65 degC ~ 150 degC | SOT190P240X120-3N | DIODE ZENER A1N2C3
DIO04631 | DIO04631 | http://www.diodes.com/datasheets/ds30408.pdf | Digikey | DDZX6V2BDICT-ND | DDZX6V2B-7 | DDZX6V2B-7 | Diodes Incorporated | DIODE ZENER 6.2V 300MW SOT23-3 | 6.2V | +/-3% | 300mW | 7 Ohm | Zener |  |  | 900mV @ 10mA |  |  | 500nA @ 4V |  | TO-236-3, SC-59, SOT-23-3 | SOT-23-3 | -65 degC ~ 150 degC | SOT190P240X120-3N | DIODE ZENER A1N2C3
DIO04632 | DIO04632 | http://www.diodes.com/datasheets/ds30408.pdf | Digikey | DDZX6V8CDICT-ND | DDZX6V8C-7 | DDZX6V8C-7 | Diodes Incorporated | DIODE ZENER 6.8V 300MW SOT23-3 | 6.8V | +/-3% | 300mW | 5 Ohm | Zener |  |  | 900mV @ 10mA |  |  | 100nA @ 5V |  | TO-236-3, SC-59, SOT-23-3 | SOT-23-3 | -65 degC ~ 150 degC | SOT190P240X120-3N | DIODE ZENER A1N2C3
DIO04633 | DIO04633 | http://www.diodes.com/datasheets/ds30407.pdf | Digikey | DDZ20CDICT-ND | DDZ20C-7 | DDZ20C-7 | Diodes Incorporated | DIODE ZENER 20V 500MW SOD123 | 20V | +/-3% | 500mW | 28 Ohm | Zener |  |  | 900mV @ 10mA |  |  | 50nA @ 15V |  | SOD-123 | SOD-123 | -65 degC ~ 150 degC | SOD3715X145N | DIODE ZENER A2C1
DIO04634 | DIO04634 | http://www.diodes.com/datasheets/ds30408.pdf | Digikey | DDZX5V1B-7DICT-ND | DDZX5V1B-7 | DDZX5V1B-7 | Diodes Incorporated | DIODE ZENER 5.1V 300MW SOT23-3 | 5.1V | +/-3% | 300mW | 17 Ohm | Zener |  |  | 900mV @ 10mA |  |  | 5uA @ 1.5V |  | TO-236-3, SC-59, SOT-23-3 | SOT-23-3 | -65 degC ~ 150 degC | SOT190P240X120-3N | DIODE ZENER A1N2C3
DIO04635 | DIO04635 | http://www.fairchildsemi.com/datasheets/MM/MMSZ5226B.pdf | Digikey | MMSZ5239BFSCT-ND | MMSZ5239B | MMSZ5239B | Fairchild Semiconductor | DIODE ZENER 9.1V 500MW SOD123 | 9.1V | +/-5% | 500mW | 10 Ohm | Zener |  |  | 900mV @ 10mA |  |  | 3uA @ 7V |  | SOD-123 | SOD-123 | -55 degC ~ 150 degC | SOD3715X145N | DIODE ZENER A2C1
DIO04636 | DIO04636 | http://www.fairchildsemi.com/datasheets/MM/MMSZ5226B.pdf | Digikey | MMSZ5243BFSCT-ND | MMSZ5243B | MMSZ5243B | Fairchild Semiconductor | DIODE ZENER 13V 500MW SOD123 | 13V | +/-5% | 500mW | 13 Ohm | Zener |  |  | 900mV @ 10mA |  |  | 500nA @ 9.9V |  | SOD-123 | SOD-123 | -55 degC ~ 150 degC | SOD3715X145N | DIODE ZENER A2C1
DIO04637 | DIO04637 | http://www.fairchildsemi.com/datasheets/MM/MMSZ5226B.pdf | Digikey | MMSZ5256BFSCT-ND | MMSZ5256B | MMSZ5256B | Fairchild Semiconductor | DIODE ZENER 30V 500MW SOD123 | 30V | +/-5% | 500mW | 49 Ohm | Zener |  |  | 900mV @ 10mA |  |  | 100nA @ 23V |  | SOD-123 | SOD-123 | -55 degC ~ 150 degC | SOD3715X145N | DIODE ZENER A2C1
DIO04638 | DIO04638 | http://www.nxp.com/documents/data_sheet/BZX384_SERIES.pdf | Digikey | 568-11178-1-ND | BZX384-C39,115 | BZX384-C39,115 | NXP Semiconductors | DIODE ZENER 39V 300MW SOD323 | 39V | +/-5% | 300mW | 130 Ohm | Zener |  |  | 1.1V @ 100mA |  |  | 50nA @ 27.3V |  | SC-76, SOD-323 | SOD-323 | -65 degC ~ 150 degC | SOD2513X110N | DIODE ZENER A2C1
DIO04639 | DIO04639 | http://www.nxp.com/documents/data_sheet/BZX384_SERIES.pdf | Digikey | 568-8042-1-ND | BZX384-C33,115 | BZX384-C33,115 | NXP Semiconductors | DIODE ZENER 33V 300MW SOD323 | 33V | +/-5% | 300mW | 80 Ohm | Zener |  |  | 1.1V @ 100mA |  |  | 50nA @ 23.1V |  | SC-76, SOD-323 | SOD-323 | -65 degC ~ 150 degC | SOD2513X110N | DIODE ZENER A2C1
DIO04640 | DIO04640 | http://www.nxp.com/documents/data_sheet/BZX384_SERIES.pdf | Digikey | 568-8047-1-ND | BZX384-C6V8,115 | BZX384-C6V8,115 | NXP Semiconductors | DIODE ZENER 6.8V 300MW SOD323 | 6.8V | +/-5% | 300mW | 15 Ohm | Zener |  |  | 1.1V @ 100mA |  |  | 2uA @ 4V |  | SC-76, SOD-323 | SOD-323 | -65 degC ~ 150 degC | SOD2513X110N | DIODE ZENER A2C1
DIO04641 | DIO04641 | http://www.nxp.com/documents/data_sheet/BZX384_SERIES.pdf | Digikey | 568-11176-1-ND | BZX384-C30,115 | BZX384-C30,115 | NXP Semiconductors | DIODE ZENER 30V 300MW SOD323 | 30V | +/-5% | 300mW | 80 Ohm | Zener |  |  | 1.1V @ 100mA |  |  | 50nA @ 21V |  | SC-76, SOD-323 | SOD-323 | -65 degC ~ 150 degC | SOD2513X110N | DIODE ZENER A2C1
DIO04642 | DIO04642 | http://www.nxp.com/documents/data_sheet/BZX384_SERIES.pdf | Digikey | 568-11180-1-ND | BZX384-C47,115 | BZX384-C47,115 | NXP Semiconductors | DIODE ZENER 47V 300MW SOD323 | 47V | +/-5% | 300mW | 170 Ohm | Zener |  |  | 1.1V @ 100mA |  |  | 50nA @ 32.9V |  | SC-76, SOD-323 | SOD-323 | -65 degC ~ 150 degC | SOD2513X110N | DIODE ZENER A2C1
DIO04643 | DIO04643 | http://www.nxp.com/documents/data_sheet/BZX384_SERIES.pdf | Digikey | 568-10312-1-ND | BZX384-C4V3,115 | BZX384-C4V3,115 | NXP Semiconductors | DIODE ZENER 4.3V 300MW SOD323 | 4.3V | +/-5% | 300mW | 90 Ohm | Zener |  |  | 1.1V @ 100mA |  |  | 3uA @ 1V |  | SC-76, SOD-323 | SOD-323 | -65 degC ~ 150 degC | SOD2513X110N | DIODE ZENER A2C1
DIO04644 | DIO04644 | http://www.onsemi.com/pub_link/Collateral/MM5Z2V4ST1-D.PDF | Digikey | MM5Z5V6ST1GOSCT-ND | MM5Z5V6ST1G | MM5Z5V6ST1G | ON Semiconductor | DIODE ZENER 5.61V 500MW SOD523 | 5.61V | +/-2% | 500mW | 40 Ohm | Zener |  |  | 900mV @ 10mA |  |  | 1uA @ 2V |  | SC-79, SOD-523 | SOD-523 | -65 degC ~ 150 degC |  | DIODE ZENER A2C1
DIO04645 | DIO04645 | http://www.fairchildsemi.com/datasheets/MM/MMSZ5226B.pdf | Digikey | MMSZ5235BFSCT-ND | MMSZ5235B | MMSZ5235B | Fairchild Semiconductor | DIODE ZENER 6.8V 500MW SOD123 | 6.8V | +/-5% | 500mW | 5 Ohm | Zener |  |  | 900mV @ 10mA |  |  | 3uA @ 5V |  | SOD-123 | SOD-123 | -55 degC ~ 150 degC | SOD3715X145N | DIODE ZENER A2C1
DIO04646 | DIO04646 | http://www.diodes.com/datasheets/ds31038.pdf | Digikey | MMSZ5235BS-FDICT-ND | MMSZ5235BS-7-F | MMSZ5235BS-7-F | Diodes Incorporated | DIODE ZENER 6.8V 200MW SOD323 | 6.8V | +/-5% | 200mW | 5 Ohm | Zener |  |  | 900mV @ 10mA |  |  | 3uA @ 5V |  | SC-76, SOD-323 | SOD-323 | -65 degC ~ 150 degC | SOD2513X110N | DIODE ZENER A2C1
DIO04647 | DIO04647 | http://www.diodes.com/datasheets/ds30093.pdf | Digikey | BZT52C36S-FDICT-ND | BZT52C36S-7-F | BZT52C36S-7-F | Diodes Incorporated | DIODE ZENER 36V 200MW SOD323 | 36V | +/-6% | 200mW | 90 Ohm | Zener |  |  | 900mV @ 10mA |  |  | 100nA @ 25.2V |  | SC-76, SOD-323 | SOD-323 | -65 degC ~ 150 degC | SOD2513X110N | DIODE ZENER A2C1
DIO04648 | DIO04648 | http://www.mccsemi.com/up_pdf/BZX84C2V4~BZX84C(B)51(SOT-23).PDF | Digikey | BZX84B15-TPMSCT-ND | BZX84B15-TP | BZX84B15-TP | Micro Commercial Co | DIODE ZENER 15V 350MW SOT23 | 15V | +/-2% | 350mW | 30 Ohm | Zener |  |  | 900mV @ 10mA |  |  | 100nA @ 10.5V |  | TO-236-3, SC-59, SOT-23-3 | SOT-23 | -55 degC ~ 150 degC | SOT190P240X120-3N | DIODE ZENER A1N2C3
DIO04649 | DIO04649 | http://www.diodes.com/datasheets/ds31038.pdf | Digikey | MMSZ5256BS-FDICT-ND | MMSZ5256BS-7-F | MMSZ5256BS-7-F | Diodes Incorporated | DIODE ZENER 30V 200MW SOD323 | 30V | +/-5% | 200mW | 49 Ohm | Zener |  |  | 900mV @ 10mA |  |  | 100nA @ 23V |  | SC-76, SOD-323 | SOD-323 | -65 degC ~ 150 degC | SOD2513X110N | DIODE ZENER A2C1
DIO04650 | DIO04650 | http://www.vishay.com/docs/85774/mmsz5225.pdf | Digikey | MMSZ5248B-E3-08CT-ND | MMSZ5248B-E3-08 | MMSZ5248B-E3-08 | Vishay Semiconductor Diodes Division | DIODE ZENER 18V 500MW SOD123 | 18V | +/-5% | 500mW | 21 Ohm | Zener |  |  | - |  |  | 100nA @ 14V |  | SOD-123 | SOD-123 | -55 degC ~ 150 degC | SOD3715X145N | DIODE ZENER A2C1
DIO04651 | DIO04651 | http://www.diodes.com/datasheets/ds31038.pdf | Digikey | MMSZ5250BS-FDICT-ND | MMSZ5250BS-7-F | MMSZ5250BS-7-F | Diodes Incorporated | DIODE ZENER 20V 200MW SOD323 | 20V | +/-5% | 200mW | 25 Ohm | Zener |  |  | 900mV @ 10mA |  |  | 100nA @ 15V |  | SC-76, SOD-323 | SOD-323 | -65 degC ~ 150 degC | SOD2513X110N | DIODE ZENER A2C1
DIO04652 | DIO04652 | http://www.vishay.com/docs/85774/mmsz5225.pdf | Digikey | MMSZ5245B-E3-08CT-ND | MMSZ5245B-E3-08 | MMSZ5245B-E3-08 | Vishay Semiconductor Diodes Division | DIODE ZENER 15V 500MW SOD123 | 15V | +/-5% | 500mW | 16 Ohm | Zener |  |  | - |  |  | 100nA @ 11V |  | SOD-123 | SOD-123 | -55 degC ~ 150 degC | SOD3715X145N | DIODE ZENER A2C1
DIO04653 | DIO04653 | http://www.vishay.com/docs/85774/mmsz5225.pdf | Digikey | MMSZ5252B-E3-08CT-ND | MMSZ5252B-E3-08 | MMSZ5252B-E3-08 | Vishay Semiconductor Diodes Division | DIODE ZENER 24V 500MW SOD123 | 24V | +/-5% | 500mW | 33 Ohm | Zener |  |  | - |  |  | 100nA @ 18V |  | SOD-123 | SOD-123 | -55 degC ~ 150 degC | SOD3715X145N | DIODE ZENER A2C1
DIO04654 | DIO04654 | http://www.diodes.com/datasheets/ds30093.pdf | Digikey | BZT52C22S-FDICT-ND | BZT52C22S-7-F | BZT52C22S-7-F | Diodes Incorporated | DIODE ZENER 22V 200MW SOD323 | 22V | +/-6% | 200mW | 55 Ohm | Zener |  |  | 900mV @ 10mA |  |  | 100nA @ 15.4V |  | SC-76, SOD-323 | SOD-323 | -65 degC ~ 150 degC | SOD2513X110N | DIODE ZENER A2C1
DIO04655 | DIO04655 | http://www.diodes.com/datasheets/ds31038.pdf | Digikey | MMSZ5252BS-FDICT-ND | MMSZ5252BS-7-F | MMSZ5252BS-7-F | Diodes Incorporated | DIODE ZENER 24V 200MW SOD323 | 24V | +/-5% | 200mW | 33 Ohm | Zener |  |  | 900mV @ 10mA |  |  | 100nA @ 18V |  | SC-76, SOD-323 | SOD-323 | -65 degC ~ 150 degC | SOD2513X110N | DIODE ZENER A2C1
DIO04656 | DIO04656 | http://www.mccsemi.com/up_pdf/BZT52C2V4S~BZT52C39S(200mW)(SOD323).pdf | Digikey | BZT52C9V1S-TPMSCT-ND | BZT52C9V1S-TP | BZT52C9V1S-TP | Micro Commercial Co | DIODE ZENER 9.1V 200MW SOD323 | 9.1V | +/-6% | 200mW | 15 Ohm | Zener |  |  | 900mV @ 10mA |  |  | 500nA @ 6V |  | SC-76, SOD-323 | SOD-323 | -65 degC ~ 150 degC | SOD2513X110N | DIODE ZENER A2C1
DIO04657 | DIO04657 | http://www.diodes.com/datasheets/ds30093.pdf | Digikey | BZT52C24S-FDICT-ND | BZT52C24S-7-F | BZT52C24S-7-F | Diodes Incorporated | DIODE ZENER 24V 200MW SOD323 | 24V | +/-6% | 200mW | 70 Ohm | Zener |  |  | 900mV @ 10mA |  |  | 100nA @ 16.8V |  | SC-76, SOD-323 | SOD-323 | -65 degC ~ 150 degC | SOD2513X110N | DIODE ZENER A2C1
DIO04658 | DIO04658 | http://www.diodes.com/datasheets/ds30093.pdf | Digikey | BZT52C20S-FDICT-ND | BZT52C20S-7-F | BZT52C20S-7-F | Diodes Incorporated | DIODE ZENER 20V 200MW SOD323 | 20V | +/-6% | 200mW | 55 Ohm | Zener |  |  | 900mV @ 10mA |  |  | 100nA @ 14V |  | SC-76, SOD-323 | SOD-323 | -65 degC ~ 150 degC | SOD2513X110N | DIODE ZENER A2C1
DIO04659 | DIO04659 | http://www.diodes.com/datasheets/ds30093.pdf | Digikey | BZT52C30S-FDICT-ND | BZT52C30S-7-F | BZT52C30S-7-F | Diodes Incorporated | DIODE ZENER 30V 200MW SOD323 | 30V | +/-7% | 200mW | 80 Ohm | Zener |  |  | 900mV @ 10mA |  |  | 100nA @ 21V |  | SC-76, SOD-323 | SOD-323 | -65 degC ~ 150 degC | SOD2513X110N | DIODE ZENER A2C1
DIO04660 | DIO04660 | http://www.diodes.com/datasheets/ds30093.pdf | Digikey | BZT52C39S-FDICT-ND | BZT52C39S-7-F | BZT52C39S-7-F | Diodes Incorporated | DIODE ZENER 39V 200MW SOD323 | 39V | +/-5% | 200mW | 130 Ohm | Zener |  |  | 900mV @ 10mA |  |  | 100nA @ 27.3V |  | SC-76, SOD-323 | SOD-323 | -65 degC ~ 150 degC | SOD2513X110N | DIODE ZENER A2C1
DIO04661 | DIO04661 | http://www.diodes.com/datasheets/ds31038.pdf | Digikey | MMSZ5243BS-FDICT-ND | MMSZ5243BS-7-F | MMSZ5243BS-7-F | Diodes Incorporated | DIODE ZENER 13V 200MW SOD323 | 13V | +/-5% | 200mW | 13 Ohm | Zener |  |  | 900mV @ 10mA |  |  | 500nA @ 9.9V |  | SC-76, SOD-323 | SOD-323 | -65 degC ~ 150 degC | SOD2513X110N | DIODE ZENER A2C1
DIO04662 | DIO04662 | http://www.mccsemi.com/up_pdf/BZT52C2V4S~BZT52C39S(200mW)(SOD323).pdf | Digikey | BZT52C39S-TPMSCT-ND | BZT52C39S-TP | BZT52C39S-TP | Micro Commercial Co | DIODE ZENER 39V 200MW SOD323 | 39V | +/-5% | 200mW | 130 Ohm | Zener |  |  | 900mV @ 10mA |  |  | 100nA @ 27.3V |  | SC-76, SOD-323 | SOD-323 | -65 degC ~ 150 degC | SOD2513X110N | DIODE ZENER A2C1
DIO04663 | DIO04663 | http://www.vishay.com/docs/85774/mmsz5225.pdf | Digikey | MMSZ5232B-E3-08CT-ND | MMSZ5232B-E3-08 | MMSZ5232B-E3-08 | Vishay Semiconductor Diodes Division | DIODE ZENER 5.6V 500MW SOD123 | 5.6V | +/-5% | 500mW | 11 Ohm | Zener |  |  | - |  |  | 5uA @ 3V |  | SOD-123 | SOD-123 | -55 degC ~ 150 degC | SOD3715X145N | DIODE ZENER A2C1
DIO04664 | DIO04664 | http://www.diodes.com/datasheets/ds30093.pdf | Digikey | BZT52C7V5S-FDICT-ND | BZT52C7V5S-7-F | BZT52C7V5S-7-F | Diodes Incorporated | DIODE ZENER 7.5V 200MW SOD323 | 7.5V | +/-6% | 200mW | 15 Ohm | Zener |  |  | 900mV @ 10mA |  |  | 700nA @ 5V |  | SC-76, SOD-323 | SOD-323 | -65 degC ~ 150 degC | SOD2513X110N | DIODE ZENER A2C1
DIO04665 | DIO04665 | http://www.diodes.com/datasheets/ds30093.pdf | Digikey | BZT52C13S-FDICT-ND | BZT52C13S-7-F | BZT52C13S-7-F | Diodes Incorporated | DIODE ZENER 13V 200MW SOD323 | 13V | +/-6% | 200mW | 30 Ohm | Zener |  |  | 900mV @ 10mA |  |  | 100nA @ 8V |  | SC-76, SOD-323 | SOD-323 | -65 degC ~ 150 degC | SOD2513X110N | DIODE ZENER A2C1
DIO04666 | DIO04666 | http://www.diodes.com/datasheets/ds30093.pdf | Digikey | BZT52C33S-FDICT-ND | BZT52C33S-7-F | BZT52C33S-7-F | Diodes Incorporated | DIODE ZENER 33V 200MW SOD323 | 33V | +/-6% | 200mW | 80 Ohm | Zener |  |  | 900mV @ 10mA |  |  | 100nA @ 23.1V |  | SC-76, SOD-323 | SOD-323 | -65 degC ~ 150 degC | SOD2513X110N | DIODE ZENER A2C1
DIO04667 | DIO04667 | http://www.diodes.com/datasheets/ds30093.pdf | Digikey | BZT52C4V3S-FDICT-ND | BZT52C4V3S-7-F | BZT52C4V3S-7-F | Diodes Incorporated | DIODE ZENER 4.3V 200MW SOD323 | 4.3V | +/-7% | 200mW | 90 Ohm | Zener |  |  | 900mV @ 10mA |  |  | 3uA @ 1V |  | SC-76, SOD-323 | SOD-323 | -65 degC ~ 150 degC | SOD2513X110N | DIODE ZENER A2C1
DIO04668 | DIO04668 | http://www.diodes.com/datasheets/ds30093.pdf | Digikey | BZT52C9V1S-FDICT-ND | BZT52C9V1S-7-F | BZT52C9V1S-7-F | Diodes Incorporated | DIODE ZENER 9.1V 200MW SOD323 | 9.1V | +/-6% | 200mW | 15 Ohm | Zener |  |  | 900mV @ 10mA |  |  | 200nA @ 6V |  | SC-76, SOD-323 | SOD-323 | -65 degC ~ 150 degC | SOD2513X110N | DIODE ZENER A2C1
DIO04669 | DIO04669 | http://www.diodes.com/datasheets/ds31038.pdf | Digikey | MMSZ5221BS-FDICT-ND | MMSZ5221BS-7-F | MMSZ5221BS-7-F | Diodes Incorporated | DIODE ZENER 2.4V 200MW SOD323 | 2.4V | +/-5% | 200mW | 30 Ohm | Zener |  |  | 900mV @ 10mA |  |  | 100uA @ 1V |  | SC-76, SOD-323 | SOD-323 | -65 degC ~ 150 degC | SOD2513X110N | DIODE ZENER A2C1
DIO04670 | DIO04670 | http://www.diodes.com/datasheets/ds31038.pdf | Digikey | MMSZ5238BS-FDICT-ND | MMSZ5238BS-7-F | MMSZ5238BS-7-F | Diodes Incorporated | DIODE ZENER 8.7V 200MW SOD323 | 8.7V | +/-5% | 200mW | 8 Ohm | Zener |  |  | 900mV @ 10mA |  |  | 3uA @ 6.5V |  | SC-76, SOD-323 | SOD-323 | -65 degC ~ 150 degC | SOD2513X110N | DIODE ZENER A2C1
DIO04671 | DIO04671 | http://www.diodes.com/datasheets/ds31038.pdf | Digikey | MMSZ5251BS-FDICT-ND | MMSZ5251BS-7-F | MMSZ5251BS-7-F | Diodes Incorporated | DIODE ZENER 22V 200MW SOD323 | 22V | +/-5% | 200mW | 29 Ohm | Zener |  |  | 900mV @ 10mA |  |  | 100nA @ 17V |  | SC-76, SOD-323 | SOD-323 | -65 degC ~ 150 degC | SOD2513X110N | DIODE ZENER A2C1
DIO04672 | DIO04672 | http://www.diodes.com/datasheets/ds31038.pdf | Digikey | MMSZ5254BS-FDICT-ND | MMSZ5254BS-7-F | MMSZ5254BS-7-F | Diodes Incorporated | DIODE ZENER 27V 200MW SOD323 | 27V | +/-5% | 200mW | 41 Ohm | Zener |  |  | 900mV @ 10mA |  |  | 100nA @ 21V |  | SC-76, SOD-323 | SOD-323 | -65 degC ~ 150 degC | SOD2513X110N | DIODE ZENER A2C1
DIO04673 | DIO04673 | http://www.diodes.com/datasheets/ds31038.pdf | Digikey | MMSZ5257BS-FDICT-ND | MMSZ5257BS-7-F | MMSZ5257BS-7-F | Diodes Incorporated | DIODE ZENER 33V 200MW SOD323 | 33V | +/-5% | 200mW | 58 Ohm | Zener |  |  | 900mV @ 10mA |  |  | 100nA @ 25V |  | SC-76, SOD-323 | SOD-323 | -65 degC ~ 150 degC | SOD2513X110N | DIODE ZENER A2C1
DIO04674 | DIO04674 | http://www.diodes.com/datasheets/ds31038.pdf | Digikey | MMSZ5258BS-FDICT-ND | MMSZ5258BS-7-F | MMSZ5258BS-7-F | Diodes Incorporated | DIODE ZENER 36V 200MW SOD323 | 36V | +/-5% | 200mW | 70 Ohm | Zener |  |  | 900mV @ 10mA |  |  | 100nA @ 27V |  | SC-76, SOD-323 | SOD-323 | -65 degC ~ 150 degC | SOD2513X110N | DIODE ZENER A2C1
DIO04676 | DIO04676 | http://www.mccsemi.com/up_pdf/MMXZ5221B-MMXZ5259B(SOD323).pdf | Digikey | MMXZ5228B-TPMSCT-ND | MMXZ5228B-TP | MMXZ5228B-TP | Micro Commercial Co | DIODE ZENER 3.9V 200MW SOD323 | 3.9V | +/-5% | 200mW | 23 Ohm | Zener |  |  | 1.2V @ 100mA |  |  | 10uA @ 1V |  | SC-76, SOD-323 | SOD-323 | -55 degC ~ 150 degC | SOD2513X110N | DIODE ZENER A2C1
DIO04677 | DIO04677 | http://www.mccsemi.com/up_pdf/BZT52C2V4S~BZT52C39S(200mW)(SOD323).pdf | Digikey | BZT52C20S-TPMSCT-ND | BZT52C20S-TP | BZT52C20S-TP | Micro Commercial Co | DIODE ZENER 20V 200MW SOD323 | 20V | +/-6% | 200mW | 55 Ohm | Zener |  |  | 900mV @ 10mA |  |  | 100nA @ 14V |  | SC-76, SOD-323 | SOD-323 | -65 degC ~ 150 degC | SOD2513X110N | DIODE ZENER A2C1
DIO04678 | DIO04678 | http://www.mccsemi.com/up_pdf/BZT52C2V4S~BZT52C39S(200mW)(SOD323).pdf | Digikey | BZT52C22S-TPMSCT-ND | BZT52C22S-TP | BZT52C22S-TP | Micro Commercial Co | DIODE ZENER 22V 200MW SOD323 | 22V | +/-6% | 200mW | 55 Ohm | Zener |  |  | 900mV @ 10mA |  |  | 100nA @ 15.4V |  | SC-76, SOD-323 | SOD-323 | -65 degC ~ 150 degC | SOD2513X110N | DIODE ZENER A2C1
DIO04679 | DIO04679 | http://www.mccsemi.com/up_pdf/BZT52C2V4S~BZT52C39S(200mW)(SOD323).pdf | Digikey | BZT52C2V4S-TPMSCT-ND | BZT52C2V4S-TP | BZT52C2V4S-TP | Micro Commercial Co | DIODE ZENER 2.4V 200MW SOD323 | 2.4V | +/-6% | 200mW | 100 Ohm | Zener |  |  | 900mV @ 10mA |  |  | 50uA @ 1V |  | SC-76, SOD-323 | SOD-323 | -65 degC ~ 150 degC | SOD2513X110N | DIODE ZENER A2C1
DIO04680 | DIO04680 | http://www.mccsemi.com/up_pdf/BZT52C2V4S~BZT52C39S(200mW)(SOD323).pdf | Digikey | BZT52C30S-TPMSCT-ND | BZT52C30S-TP | BZT52C30S-TP | Micro Commercial Co | DIODE ZENER 30V 200MW SOD323 | 30V | +/-7% | 200mW | 80 Ohm | Zener |  |  | 900mV @ 10mA |  |  | 100nA @ 21V |  | SC-76, SOD-323 | SOD-323 | -65 degC ~ 150 degC | SOD2513X110N | DIODE ZENER A2C1
DIO04681 | DIO04681 | http://www.mccsemi.com/up_pdf/BZT52C2V4S~BZT52C39S(200mW)(SOD323).pdf | Digikey | BZT52C4V3S-TPMSCT-ND | BZT52C4V3S-TP | BZT52C4V3S-TP | Micro Commercial Co | DIODE ZENER 4.3V 200MW SOD323 | 4.3V | +/-7% | 200mW | 90 Ohm | Zener |  |  | 900mV @ 10mA |  |  | 3uA @ 1V |  | SC-76, SOD-323 | SOD-323 | -65 degC ~ 150 degC | SOD2513X110N | DIODE ZENER A2C1
DIO04682 | DIO04682 | http://www.mccsemi.com/up_pdf/BZT52C2V4S~BZT52C39S(200mW)(SOD323).pdf | Digikey | BZT52C5V6S-TPMSCT-ND | BZT52C5V6S-TP | BZT52C5V6S-TP | Micro Commercial Co | DIODE ZENER 5.6V 200MW SOD323 | 5.6V | +/-7% | 200mW | 40 Ohm | Zener |  |  | 900mV @ 10mA |  |  | 1uA @ 2V |  | SC-76, SOD-323 | SOD-323 | -65 degC ~ 150 degC | SOD2513X110N | DIODE ZENER A2C1
DIO04683 | DIO04683 | http://www.mccsemi.com/up_pdf/BZT52C2V4S~BZT52C39S(200mW)(SOD323).pdf | Digikey | BZT52C6V2S-TPMSCT-ND | BZT52C6V2S-TP | BZT52C6V2S-TP | Micro Commercial Co | DIODE ZENER 6.2V 200MW SOD323 | 6.2V | +/-6% | 200mW | 10 Ohm | Zener |  |  | 900mV @ 10mA |  |  | 3uA @ 4V |  | SC-76, SOD-323 | SOD-323 | -65 degC ~ 150 degC | SOD2513X110N | DIODE ZENER A2C1
DIO04684 | DIO04684 | http://www.mccsemi.com/up_pdf/BZT52C2V4S~BZT52C39S(200mW)(SOD323).pdf | Digikey | BZT52C6V8S-TPMSCT-ND | BZT52C6V8S-TP | BZT52C6V8S-TP | Micro Commercial Co | DIODE ZENER 6.8V 200MW SOD323 | 6.8V | +/-6% | 200mW | 15 Ohm | Zener |  |  | 900mV @ 10mA |  |  | 2uA @ 4V |  | SC-76, SOD-323 | SOD-323 | -65 degC ~ 150 degC | SOD2513X110N | DIODE ZENER A2C1
DIO04685 | DIO04685 | http://www.mccsemi.com/up_pdf/BZT52C2V4S~BZT52C39S(200mW)(SOD323).pdf | Digikey | BZT52C8V2S-TPMSCT-ND | BZT52C8V2S-TP | BZT52C8V2S-TP | Micro Commercial Co | DIODE ZENER 8.2V 200MW SOD323 | 8.2V | +/-6% | 200mW | 15 Ohm | Zener |  |  | 900mV @ 10mA |  |  | 700nA @ 5V |  | SC-76, SOD-323 | SOD-323 | -65 degC ~ 150 degC | SOD2513X110N | DIODE ZENER A2C1
DIO04686 | DIO04686 | http://www.mccsemi.com/up_pdf/MMXZ5223B-MMXZ5259B(SOD323).pdf | Digikey | MMXZ5230B-TPMSCT-ND | MMXZ5230B-TP | MMXZ5230B-TP | Micro Commercial Co | DIODE ZENER 4.7V 200MW SOD323 | 4.7V | +/-5% | 200mW | 19 Ohm | Zener |  |  | 1.2V @ 100mA |  |  | 5uA @ 2V |  | SC-76, SOD-323 | SOD-323 | -55 degC ~ 150 degC | SOD2513X110N | DIODE ZENER A2C1
DIO04687 | DIO04687 | http://www.mccsemi.com/up_pdf/MMXZ5223B-MMXZ5259B(SOD323).pdf | Digikey | MMXZ5241B-TPMSCT-ND | MMXZ5241B-TP | MMXZ5241B-TP | Micro Commercial Co | DIODE ZENER 11V 200MW SOD323 | 11V | +/-5% | 200mW | 22 Ohm | Zener |  |  | 1.2V @ 100mA |  |  | 2uA @ 8.4V |  | SC-76, SOD-323 | SOD-323 | -55 degC ~ 150 degC | SOD2513X110N | DIODE ZENER A2C1
DIO04688 | DIO04688 | http://www.onsemi.com/pub_link/Collateral/MM5Z2V4ST1-D.PDF | Digikey | MM5Z4V7ST1GOSCT-ND | MM5Z4V7ST1G | MM5Z4V7ST1G | ON Semiconductor | DIODE ZENER 4.7V 200MW SOD523 | 4.7V | +/-2% | 200mW | 80 Ohm | Zener |  |  | 900mV @ 10mA |  |  | 3uA @ 2V |  | SC-79, SOD-523 | SOD-523 | -65 degC ~ 150 degC |  | DIODE ZENER A2C1
DIO04689 | DIO04689 | http://www.onsemi.com/pub_link/Collateral/MM5Z2V4ST1-D.PDF | Digikey | MM5Z5V1ST1GOSCT-ND | MM5Z5V1ST1G | MM5Z5V1ST1G | ON Semiconductor | DIODE ZENER 5.1V 200MW SOD523 | 5.1V | +/-2% | 200mW | 60 Ohm | Zener |  |  | 900mV @ 10mA |  |  | 2uA @ 2V |  | SC-79, SOD-523 | SOD-523 | -65 degC ~ 150 degC |  | DIODE ZENER A2C1
DIO04690 | DIO04690 | http://www.nxp.com/documents/data_sheet/BZX384_SERIES.pdf | Digikey | 568-3824-1-ND | BZX384-B39,115 | BZX384-B39,115 | NXP Semiconductors | DIODE ZENER 39V 300MW SOD323 | 39V | +/-2% | 300mW | 130 Ohm | Zener |  |  | 1.1V @ 100mA |  |  | 50nA @ 27.3V |  | SC-76, SOD-323 | SOD-323 | -65 degC ~ 150 degC | SOD2513X110N | DIODE ZENER A2C1
DIO04691 | DIO04691 | http://www.nxp.com/documents/data_sheet/BZX384_SERIES.pdf | Digikey | 568-3823-1-ND | BZX384-B36,115 | BZX384-B36,115 | NXP Semiconductors | DIODE ZENER 36V 300MW SOD323 | 36V | +/-2% | 300mW | 90 Ohm | Zener |  |  | 1.1V @ 100mA |  |  | 50nA @ 25.2V |  | SC-76, SOD-323 | SOD-323 | -65 degC ~ 150 degC | SOD2513X110N | DIODE ZENER A2C1
DIO04692 | DIO04692 | http://www.nxp.com/documents/data_sheet/BZX384_SERIES.pdf | Digikey | 568-3828-1-ND | BZX384-B3V9,115 | BZX384-B3V9,115 | NXP Semiconductors | DIODE ZENER 3.9V 300MW SOD323 | 3.9V | +/-2% | 300mW | 90 Ohm | Zener |  |  | 1.1V @ 100mA |  |  | 3uA @ 1V |  | SC-76, SOD-323 | SOD-323 | -65 degC ~ 150 degC | SOD2513X110N | DIODE ZENER A2C1
DIO04693 | DIO04693 | http://www.nxp.com/documents/data_sheet/BZX384_SERIES.pdf | Digikey | 568-3829-1-ND | BZX384-B43,115 | BZX384-B43,115 | NXP Semiconductors | DIODE ZENER 43V 300MW SOD323 | 43V | +/-2% | 300mW | 150 Ohm | Zener |  |  | 1.1V @ 100mA |  |  | 50nA @ 30.1V |  | SC-76, SOD-323 | SOD-323 | -65 degC ~ 150 degC | SOD2513X110N | DIODE ZENER A2C1
DIO04694 | DIO04694 | http://www.nxp.com/documents/data_sheet/BZX384_SERIES.pdf | Digikey | 568-3837-1-ND | BZX384-B62,115 | BZX384-B62,115 | NXP Semiconductors | DIODE ZENER 62V 300MW SOD323 | 62V | +/-2% | 300mW | 215 Ohm | Zener |  |  | 1.1V @ 100mA |  |  | 50nA @ 43.4V |  | SC-76, SOD-323 | SOD-323 | -65 degC ~ 150 degC | SOD2513X110N | DIODE ZENER A2C1
DIO04695 | DIO04695 | http://www.nxp.com/documents/data_sheet/BZX384_SERIES.pdf | Digikey | 568-3839-1-ND | BZX384-B6V2,115 | BZX384-B6V2,115 | NXP Semiconductors | DIODE ZENER 6.2V 300MW SOD323 | 6.2V | +/-2% | 300mW | 10 Ohm | Zener |  |  | 1.1V @ 100mA |  |  | 3uA @ 4V |  | SC-76, SOD-323 | SOD-323 | -65 degC ~ 150 degC | SOD2513X110N | DIODE ZENER A2C1
DIO04696 | DIO04696 | http://www.nxp.com/documents/data_sheet/BZT52H_SER.pdf | Digikey | 568-11131-1-ND | BZT52H-B10,115 | BZT52H-B10,115 | NXP Semiconductors | DIODE ZENER 10V 375MW SOD123F | 10V | +/-5% | 375mW | 10 Ohm | Zener |  |  | 900mV @ 10mA |  |  | 200nA @ 7V |  | SOD-123F | SOD-123F | -65 degC ~ 150 degC | SOD3715X145N | DIODE ZENER A2C1
DIO04697 | DIO04697 | http://www.nxp.com/documents/data_sheet/BZT52H_SER.pdf | Digikey | 568-11133-1-ND | BZT52H-B15,115 | BZT52H-B15,115 | NXP Semiconductors | DIODE ZENER 15V 375MW SOD123F | 15V | +/-5% | 375mW | 15 Ohm | Zener |  |  | 900mV @ 10mA |  |  | 50nA @ 10.5V |  | SOD-123F | SOD-123F | -65 degC ~ 150 degC | SOD3715X145N | DIODE ZENER A2C1
DIO04698 | DIO04698 | http://www.nxp.com/documents/data_sheet/BZT52H_SER.pdf | Digikey | 568-11138-1-ND | BZT52H-B2V7,115 | BZT52H-B2V7,115 | NXP Semiconductors | DIODE ZENER 2.7V 375MW SOD123F | 2.7V | +/-5% | 375mW | 83 Ohm | Zener |  |  | 900mV @ 10mA |  |  | 20uA @ 1V |  | SOD-123F | SOD-123F | -65 degC ~ 150 degC | SOD3715X145N | DIODE ZENER A2C1
DIO04699 | DIO04699 | http://www.nxp.com/documents/data_sheet/BZT52H_SER.pdf | Digikey | 568-11146-1-ND | BZT52H-B4V7,115 | BZT52H-B4V7,115 | NXP Semiconductors | DIODE ZENER 4.7V 375MW SOD123F | 4.7V | +/-5% | 375mW | 78 Ohm | Zener |  |  | 900mV @ 10mA |  |  | 3uA @ 2V |  | SOD-123F | SOD-123F | -65 degC ~ 150 degC | SOD3715X145N | DIODE ZENER A2C1
DIO04700 | DIO04700 | http://www.diodes.com/datasheets/ds30414.pdf | Digikey | DDZ20CSDICT-ND | DDZ20CS-7 | DDZ20CS-7 | Diodes Incorporated | DIODE ZENER 20V 200MW SOD323 | 20V | +/-3% | 200mW | 28 Ohm | Zener |  |  | 900mV @ 10mA |  |  | 50nA @ 15V |  | SC-76, SOD-323 | SOD-323 | -65 degC ~ 150 degC | SOD2513X110N | DIODE ZENER A2C1
DIO04701 | DIO04701 | http://www.diodes.com/datasheets/ds30414.pdf | Digikey | DDZ5V1BS-7DICT-ND | DDZ5V1BS-7 | DDZ5V1BS-7 | Diodes Incorporated | DIODE ZENER 5.1V 200MW SOD323 | 5.1V | +/-3% | 200mW | 17 Ohm | Zener |  |  | 900mV @ 10mA |  |  | 5uA @ 1.5V |  | SC-76, SOD-323 | SOD-323 | -65 degC ~ 150 degC | SOD2513X110N | DIODE ZENER A2C1
DIO04702 | DIO04702 | http://www.diodes.com/datasheets/ds30414.pdf | Digikey | DDZ5V6BSDICT-ND | DDZ5V6BS-7 | DDZ5V6BS-7 | Diodes Incorporated | DIODE ZENER 5.6V 200MW SOD323 | 5.6V | +/-3% | 200mW | 11 Ohm | Zener |  |  | 900mV @ 10mA |  |  | 500nA @ 2.5V |  | SC-76, SOD-323 | SOD-323 | -65 degC ~ 150 degC | SOD2513X110N | DIODE ZENER A2C1
DIO04703 | DIO04703 | http://www.diodes.com/datasheets/ds30414.pdf | Digikey | DDZ6V8CSDICT-ND | DDZ6V8CS-7 | DDZ6V8CS-7 | Diodes Incorporated | DIODE ZENER 6.8V 200MW SOD323 | 6.8V | +/-3% | 200mW | 5 Ohm | Zener |  |  | 900mV @ 10mA |  |  | 100nA @ 5V |  | SC-76, SOD-323 | SOD-323 | -65 degC ~ 150 degC | SOD2513X110N | DIODE ZENER A2C1
DIO04704 | DIO04704 | http://www.diodes.com/datasheets/ds30414.pdf | Digikey | DDZ13BSDICT-ND | DDZ13BS-7 | DDZ13BS-7 | Diodes Incorporated | DIODE ZENER 13V 200MW SOD323 | 13V | +/-3% | 200mW | 14 Ohm | Zener |  |  | 900mV @ 10mA |  |  | 100nA @ 10V |  | SC-76, SOD-323 | SOD-323 | -65 degC ~ 150 degC | SOD2513X110N | DIODE ZENER A2C1
DIO04705 | DIO04705 | http://www.diodes.com/datasheets/ds30414.pdf | Digikey | DDZ24CSDICT-ND | DDZ24CS-7 | DDZ24CS-7 | Diodes Incorporated | DIODE ZENER 24V 200MW SOD323 | 24V | +/-3% | 200mW | 35 Ohm | Zener |  |  | 900mV @ 10mA |  |  | 50nA @ 19V |  | SC-76, SOD-323 | SOD-323 | -65 degC ~ 150 degC | SOD2513X110N | DIODE ZENER A2C1
DIO04706 | DIO04706 | http://www.diodes.com/datasheets/ds30414.pdf | Digikey | DDZ7V5CSDICT-ND | DDZ7V5CS-7 | DDZ7V5CS-7 | Diodes Incorporated | DIODE ZENER 7.5V 200MW SOD323 | 7.5V | +/-3% | 200mW | 6 Ohm | Zener |  |  | 900mV @ 10mA |  |  | 100nA @ 6V |  | SC-76, SOD-323 | SOD-323 | -65 degC ~ 150 degC | SOD2513X110N | DIODE ZENER A2C1
DIO04707 | DIO04707 | http://www.nxp.com/documents/data_sheet/BZX384_SERIES.pdf | Digikey | 568-3809-1-ND | BZX384-B11,115 | BZX384-B11,115 | NXP Semiconductors | DIODE ZENER 11V 300MW SOD323 | 11V | +/-2% | 300mW | 20 Ohm | Zener |  |  | 1.1V @ 100mA |  |  | 100nA @ 8V |  | SC-76, SOD-323 | SOD-323 | -65 degC ~ 150 degC | SOD2513X110N | DIODE ZENER A2C1
DIO04708 | DIO04708 | http://www.nxp.com/documents/data_sheet/BZX384_SERIES.pdf | Digikey | 568-3817-1-ND | BZX384-B24,115 | BZX384-B24,115 | NXP Semiconductors | DIODE ZENER 24V 300MW SOD323 | 24V | +/-2% | 300mW | 70 Ohm | Zener |  |  | 1.1V @ 100mA |  |  | 50nA @ 16.8V |  | SC-76, SOD-323 | SOD-323 | -65 degC ~ 150 degC | SOD2513X110N | DIODE ZENER A2C1
DIO04709 | DIO04709 | http://www.nxp.com/documents/data_sheet/BZT52H_SER.pdf | Digikey | 568-3787-1-ND | BZT52H-C8V2,115 | BZT52H-C8V2,115 | NXP Semiconductors | DIODE ZENER 8.2V 375MW SOD123F | 8.2V | +/-5% | 375mW | 10 Ohm | Zener |  |  | 900mV @ 10mA |  |  | 700nA @ 5V |  | SOD-123F | SOD-123F | -65 degC ~ 150 degC | SOD3715X145N | DIODE ZENER A2C1
DIO04710 | DIO04710 | http://www.nxp.com/documents/data_sheet/BZT52H_SER.pdf | Digikey | 568-3788-1-ND | BZT52H-C9V1,115 | BZT52H-C9V1,115 | NXP Semiconductors | DIODE ZENER 9.1V 375MW SOD123F | 9.1V | +/-5% | 375mW | 10 Ohm | Zener |  |  | 900mV @ 10mA |  |  | 500nA @ 6V |  | SOD-123F | SOD-123F | -65 degC ~ 150 degC | SOD3715X145N | DIODE ZENER A2C1
DIO04711 | DIO04711 | http://www.nxp.com/documents/data_sheet/BZT52H_SER.pdf | Digikey | 568-3776-1-ND | BZT52H-C4V7,115 | BZT52H-C4V7,115 | NXP Semiconductors | DIODE ZENER 4.7V 375MW SOD123F | 4.7V | +/-5% | 375mW | 78 Ohm | Zener |  |  | 900mV @ 10mA |  |  | 3uA @ 2V |  | SOD-123F | SOD-123F | -65 degC ~ 150 degC | SOD3715X145N | DIODE ZENER A2C1
DIO04712 | DIO04712 | http://www.nxp.com/documents/data_sheet/BZT52H_SER.pdf | Digikey | 568-3780-1-ND | BZT52H-C5V6,115 | BZT52H-C5V6,115 | NXP Semiconductors | DIODE ZENER 5.6V 375MW SOD123F | 5.6V | +/-5% | 375mW | 40 Ohm | Zener |  |  | 900mV @ 10mA |  |  | 1uA @ 2V |  | SOD-123F | SOD-123F | -65 degC ~ 150 degC | SOD3715X145N | DIODE ZENER A2C1
DIO04713 | DIO04713 | http://www.nxp.com/documents/data_sheet/BZT52H_SER.pdf | Digikey | 568-3758-1-ND | BZT52H-C18,115 | BZT52H-C18,115 | NXP Semiconductors | DIODE ZENER 18V 375MW SOD123F | 18V | +/-5% | 375mW | 20 Ohm | Zener |  |  | 900mV @ 10mA |  |  | 50nA @ 12.6V |  | SOD-123F | SOD-123F | -65 degC ~ 150 degC | SOD3715X145N | DIODE ZENER A2C1
DIO04714 | DIO04714 | http://www.nxp.com/documents/data_sheet/BZX585_SERIES.pdf | Digikey | 568-8050-1-ND | BZX585-C15,115 | BZX585-C15,115 | NXP Semiconductors | DIODE ZENER 15V 300MW SOD523 | 15V | +/-5% | 300mW | 15 Ohm | Zener |  |  | 1.1V @ 100mA |  |  | 50nA @ 10.5V |  | SC-79, SOD-523 | SOD-523 | -65 degC ~ 150 degC |  | DIODE ZENER A2C1
DIO04715 | DIO04715 | http://www.nxp.com/documents/data_sheet/BZT52H_SER.pdf | Digikey | 568-3767-1-ND | BZT52H-C36,115 | BZT52H-C36,115 | NXP Semiconductors | DIODE ZENER 36V 375MW SOD123F | 36V | +/-5% | 375mW | 60 Ohm | Zener |  |  | 900mV @ 10mA |  |  | 50nA @ 25.2V |  | SOD-123F | SOD-123F | -65 degC ~ 150 degC | SOD3715X145N | DIODE ZENER A2C1
DIO04716 | DIO04716 | http://www.nxp.com/documents/data_sheet/BZT52H_SER.pdf | Digikey | 568-3783-1-ND | BZT52H-C6V2,115 | BZT52H-C6V2,115 | NXP Semiconductors | DIODE ZENER 6.2V 375MW SOD123F | 6.2V | +/-5% | 375mW | 10 Ohm | Zener |  |  | 900mV @ 10mA |  |  | 3uA @ 4V |  | SOD-123F | SOD-123F | -65 degC ~ 150 degC | SOD3715X145N | DIODE ZENER A2C1
DIO04717 | DIO04717 | http://www.nxp.com/documents/data_sheet/BZT52H_SER.pdf | Digikey | 568-3759-1-ND | BZT52H-C20,115 | BZT52H-C20,115 | NXP Semiconductors | DIODE ZENER 20V 375MW SOD123F | 20V | +/-5% | 375mW | 20 Ohm | Zener |  |  | 900mV @ 10mA |  |  | 50nA @ 14V |  | SOD-123F | SOD-123F | -65 degC ~ 150 degC | SOD3715X145N | DIODE ZENER A2C1
DIO04718 | DIO04718 | http://www.nxp.com/documents/data_sheet/BZT52H_SER.pdf | Digikey | 568-3782-1-ND | BZT52H-C68,115 | BZT52H-C68,115 | NXP Semiconductors | DIODE ZENER 68V 375MW SOD123F | 68V | +/-5% | 375mW | 160 Ohm | Zener |  |  | 900mV @ 10mA |  |  | 50nA @ 47.6V |  | SOD-123F | SOD-123F | -65 degC ~ 150 degC | SOD3715X145N | DIODE ZENER A2C1
DIO04719 | DIO04719 | http://www.nxp.com/documents/data_sheet/BZX585_SERIES.pdf | Digikey | 568-11191-1-ND | BZX585-C2V4,115 | BZX585-C2V4,115 | NXP Semiconductors | DIODE ZENER 2.4V 300MW SOD523 | 2.4V | +/-5% | 300mW | 100 Ohm | Zener |  |  | 1.1V @ 100mA |  |  | 50uA @ 1V |  | SC-79, SOD-523 | SOD-523 | -65 degC ~ 150 degC |  | DIODE ZENER A2C1
DIO04720 | DIO04720 | http://www.nxp.com/documents/data_sheet/BZX585_SERIES.pdf | Digikey | 568-11194-1-ND | BZX585-C5V1,115 | BZX585-C5V1,115 | NXP Semiconductors | DIODE ZENER 5.1V 300MW SOD523 | 5.1V | +/-5% | 300mW | 60 Ohm | Zener |  |  | 1.1V @ 100mA |  |  | 2uA @ 2V |  | SC-79, SOD-523 | SOD-523 | -65 degC ~ 150 degC |  | DIODE ZENER A2C1
DIO04721 | DIO04721 | http://www.nxp.com/documents/data_sheet/BZT52H_SER.pdf | Digikey | 568-3756-1-ND | BZT52H-C15,115 | BZT52H-C15,115 | NXP Semiconductors | DIODE ZENER 15V 375MW SOD123F | 15V | +/-5% | 375mW | 15 Ohm | Zener |  |  | 900mV @ 10mA |  |  | 50nA @ 10.5V |  | SOD-123F | SOD-123F | -65 degC ~ 150 degC | SOD3715X145N | DIODE ZENER A2C1
DIO04722 | DIO04722 | http://www.nxp.com/documents/data_sheet/BZT52H_SER.pdf | Digikey | 568-3779-1-ND | BZT52H-C5V1,115 | BZT52H-C5V1,115 | NXP Semiconductors | DIODE ZENER 5.1V 375MW SOD123F | 5.1V | +/-5% | 375mW | 60 Ohm | Zener |  |  | 900mV @ 10mA |  |  | 2uA @ 2V |  | SOD-123F | SOD-123F | -65 degC ~ 150 degC | SOD3715X145N | DIODE ZENER A2C1
DIO04723 | DIO04723 | http://www.nxp.com/documents/data_sheet/BZT52H_SER.pdf | Digikey | 568-3771-1-ND | BZT52H-C3V6,115 | BZT52H-C3V6,115 | NXP Semiconductors | DIODE ZENER 3.6V 375MW SOD123F | 3.6V | +/-5% | 375mW | 95 Ohm | Zener |  |  | 900mV @ 10mA |  |  | 5uA @ 1V |  | SOD-123F | SOD-123F | -65 degC ~ 150 degC | SOD3715X145N | DIODE ZENER A2C1
DIO04724 | DIO04724 | http://www.nxp.com/documents/data_sheet/BZT52H_SER.pdf | Digikey | 568-3763-1-ND | BZT52H-C2V4,115 | BZT52H-C2V4,115 | NXP Semiconductors | DIODE ZENER 2.4V 375MW SOD123F | 2.4V | +/-5% | 375mW | 85 Ohm | Zener |  |  | 900mV @ 10mA |  |  | 50uA @ 1V |  | SOD-123F | SOD-123F | -65 degC ~ 150 degC | SOD3715X145N | DIODE ZENER A2C1
DIO04725 | DIO04725 | http://www.nxp.com/documents/data_sheet/BZX585_SERIES.pdf | Digikey | 568-11195-1-ND | BZX585-C5V6,115 | BZX585-C5V6,115 | NXP Semiconductors | DIODE ZENER 5.6V 300MW SOD523 | 5.6V | +/-5% | 300mW | 40 Ohm | Zener |  |  | 1.1V @ 100mA |  |  | 1uA @ 2V |  | SC-79, SOD-523 | SOD-523 | -65 degC ~ 150 degC |  | DIODE ZENER A2C1
DIO04726 | DIO04726 | http://www.diodes.com/datasheets/ds30410.pdf | Digikey | DDZ9696DICT-ND | DDZ9696-7 | DDZ9696-7 | Diodes Incorporated | DIODE ZENER 9.1V 500MW SOD123 | 9.1V | +/-5% | 500mW | - | Zener |  |  | 900mV @ 10mA |  |  | 100nA @ 6.9V |  | SOD-123 | SOD-123 | -65 degC ~ 150 degC | SOD3715X145N | DIODE ZENER A2C1
DIO04727 | DIO04727 | http://www.diodes.com/datasheets/ds30410.pdf | Digikey | DDZ9694DICT-ND | DDZ9694-7 | DDZ9694-7 | Diodes Incorporated | DIODE ZENER 8.2V 500MW SOD123 | 8.2V | +/-5% | 500mW | - | Zener |  |  | 900mV @ 10mA |  |  | 100nA @ 6.2V |  | SOD-123 | SOD-123 | -65 degC ~ 150 degC | SOD3715X145N | DIODE ZENER A2C1
DIO04728 | DIO04728 | http://www.diodes.com/datasheets/ds30410.pdf | Digikey | DDZ9705DICT-ND | DDZ9705-7 | DDZ9705-7 | Diodes Incorporated | DIODE ZENER 18V 500MW SOD123 | 18V | +/-5% | 500mW | - | Zener |  |  | 900mV @ 10mA |  |  | 50nA @ 13.6V |  | SOD-123 | SOD-123 | -65 degC ~ 150 degC | SOD3715X145N | DIODE ZENER A2C1
DIO04729 | DIO04729 | http://www.diodes.com/datasheets/ds30410.pdf | Digikey | DDZ9709DICT-ND | DDZ9709-7 | DDZ9709-7 | Diodes Incorporated | DIODE ZENER 24V 500MW SOD123 | 24V | +/-5% | 500mW | - | Zener |  |  | 900mV @ 10mA |  |  | 50nA @ 18.2V |  | SOD-123 | SOD-123 | -65 degC ~ 150 degC | SOD3715X145N | DIODE ZENER A2C1
DIO04730 | DIO04730 | http://www.diodes.com/datasheets/ds30410.pdf | Digikey | DDZ9704DICT-ND | DDZ9704-7 | DDZ9704-7 | Diodes Incorporated | DIODE ZENER 17V 500MW SOD123 | 17V | +/-5% | 500mW | - | Zener |  |  | 900mV @ 10mA |  |  | 50nA @ 12.9V |  | SOD-123 | SOD-123 | -65 degC ~ 150 degC | SOD3715X145N | DIODE ZENER A2C1
DIO04731 | DIO04731 | http://www.diodes.com/datasheets/ds30410.pdf | Digikey | DDZ9685-7DICT-ND | DDZ9685-7 | DDZ9685-7 | Diodes Incorporated | DIODE ZENER 3.6V 500MW SOD123 | 3.6V | +/-5% | 500mW | - | Zener |  |  | 900mV @ 10mA |  |  | 7.5uA @ 2V |  | SOD-123 | SOD-123 | -65 degC ~ 150 degC | SOD3715X145N | DIODE ZENER A2C1
DIO04732 | DIO04732 | http://www.diodes.com/datasheets/ds30410.pdf | Digikey | DDZ9687-7DICT-ND | DDZ9687-7 | DDZ9687-7 | Diodes Incorporated | DIODE ZENER 4.3V 500MW SOD123 | 4.3V | +/-5% | 500mW | - | Zener |  |  | 900mV @ 10mA |  |  | 4uA @ 2V |  | SOD-123 | SOD-123 | -65 degC ~ 150 degC | SOD3715X145N | DIODE ZENER A2C1
DIO04733 | DIO04733 | http://www.diodes.com/datasheets/ds30410.pdf | Digikey | DDZ9681-7DICT-ND | DDZ9681-7 | DDZ9681-7 | Diodes Incorporated | DIODE ZENER 2.4V 500MW SOD123 | 2.4V | +/-5% | 500mW | - | Zener |  |  | 900mV @ 10mA |  |  | 2uA @ 1V |  | SOD-123 | SOD-123 | -65 degC ~ 150 degC | SOD3715X145N | DIODE ZENER A2C1
DIO04734 | DIO04734 | http://www.nxp.com/documents/data_sheet/BZX884_SERIES.pdf | Digikey | 568-7114-1-ND | BZX884-B2V4,315 | BZX884-B2V4,315 | NXP Semiconductors | DIODE ZENER 2.4V 250MW SOD882 | 2.4V | +/-2% | 250mW | 100 Ohm | Zener |  |  | 900mV @ 10mA |  |  | 50uA @ 1V |  | SOD-882 | SOD-882 | -65 degC ~ 150 degC |  | DIODE ZENER A2C1
DIO04735 | DIO04735 | http://www.nxp.com/documents/data_sheet/BZX884_SERIES.pdf | Digikey | 568-7136-1-ND | BZX884-B7V5,315 | BZX884-B7V5,315 | NXP Semiconductors | DIODE ZENER 7.5V 250MW SOD882 | 7.5V | +/-2% | 250mW | 10 Ohm | Zener |  |  | 900mV @ 10mA |  |  | 1uA @ 5V |  | SOD-882 | SOD-882 | -65 degC ~ 150 degC |  | DIODE ZENER A2C1
DIO04736 | DIO04736 | http://www.nxp.com/documents/data_sheet/BZX884_SERIES.pdf | Digikey | 568-7104-1-ND | BZX884-B11,315 | BZX884-B11,315 | NXP Semiconductors | DIODE ZENER 11V 250MW SOD882 | 11V | +/-2% | 250mW | 10 Ohm | Zener |  |  | 900mV @ 10mA |  |  | 100nA @ 8V |  | SOD-882 | SOD-882 | -65 degC ~ 150 degC |  | DIODE ZENER A2C1
DIO04737 | DIO04737 | http://www.nxp.com/documents/data_sheet/BZX884_SERIES.pdf | Digikey | 568-7123-1-ND | BZX884-B3V9,315 | BZX884-B3V9,315 | NXP Semiconductors | DIODE ZENER 3.9V 250MW SOD882 | 3.9V | +/-2% | 250mW | 90 Ohm | Zener |  |  | 900mV @ 10mA |  |  | 3uA @ 1V |  | SOD-882 | SOD-882 | -65 degC ~ 150 degC |  | DIODE ZENER A2C1
DIO04738 | DIO04738 | http://www.nxp.com/documents/data_sheet/BZX884_SERIES.pdf | Digikey | 568-7127-1-ND | BZX884-B4V7,315 | BZX884-B4V7,315 | NXP Semiconductors | DIODE ZENER 4.7V 250MW SOD882 | 4.7V | +/-2% | 250mW | 80 Ohm | Zener |  |  | 900mV @ 10mA |  |  | 3uA @ 2V |  | SOD-882 | SOD-882 | -65 degC ~ 150 degC |  | DIODE ZENER A2C1
DIO04739 | DIO04739 | http://www.nxp.com/documents/data_sheet/BZX884_SERIES.pdf | Digikey | 568-7108-1-ND | BZX884-B16,315 | BZX884-B16,315 | NXP Semiconductors | DIODE ZENER 16V 250MW SOD882 | 16V | +/-2% | 250mW | 40 Ohm | Zener |  |  | 900mV @ 10mA |  |  | 50nA @ 11.2V |  | SOD-882 | SOD-882 | -65 degC ~ 150 degC |  | DIODE ZENER A2C1
DIO04740 | DIO04740 | http://www.nxp.com/documents/data_sheet/BZX884_SERIES.pdf | Digikey | 568-7112-1-ND | BZX884-B24,315 | BZX884-B24,315 | NXP Semiconductors | DIODE ZENER 24V 250MW SOD882 | 24V | +/-2% | 250mW | 70 Ohm | Zener |  |  | 900mV @ 10mA |  |  | 50nA @ 16.8V |  | SOD-882 | SOD-882 | -65 degC ~ 150 degC |  | DIODE ZENER A2C1
DIO04741 | DIO04741 | http://www.diodes.com/datasheets/ds30502.pdf | Digikey | BZT52C11T-7DICT-ND | BZT52C11T-7 | BZT52C11T-7 | Diodes Incorporated | DIODE ZENER 11V 300MW SOD523 | 11V | +/-5% | 300mW | 20 Ohm | Zener |  |  | 900mV @ 10mA |  |  | 100nA @ 8V |  | SC-79, SOD-523 | SOD-523 | -65 degC ~ 150 degC |  | DIODE ZENER A2C1
DIO04742 | DIO04742 | http://www.diodes.com/datasheets/ds30502.pdf | Digikey | BZT52C3V9T-7DICT-ND | BZT52C3V9T-7 | BZT52C3V9T-7 | Diodes Incorporated | DIODE ZENER 3.9V 300MW SOD523 | 3.9V | +/-5% | 300mW | 90 Ohm | Zener |  |  | 900mV @ 10mA |  |  | 3uA @ 1V |  | SC-79, SOD-523 | SOD-523 | -65 degC ~ 150 degC |  | DIODE ZENER A2C1
DIO04743 | DIO04743 | http://www.diodes.com/datasheets/ds30290.pdf | Digikey | UDZ6V8B-7DICT-ND | UDZ6V8B-7 | UDZ6V8B-7 | Diodes Incorporated | DIODE ZENER 6.8V 200MW SOD323 | 6.8V | +/-2% | 200mW | 40 Ohm | Zener |  |  | - |  |  | 500nA @ 3.5V |  | SC-76, SOD-323 | SOD-323 | -65 degC ~ 150 degC | SOD2513X110N | DIODE ZENER A2C1
DIO04744 | DIO04744 | http://www.nxp.com/documents/data_sheet/PZUXB_SER.pdf | Digikey | 568-3894-1-ND | PZU27B,115 | PZU27B,115 | NXP Semiconductors | DIODE ZENER 27V 310MW SOD323F | 27V | +/-5% | 310mW | 40 Ohm | Zener |  |  | 1.1V @ 100mA |  |  | 50nA @ 21V |  | SC-90, SOD-323F | SOD-323F | -65 degC ~ 150 degC | SOD2513X110N | DIODE ZENER A2C1
DIO04745 | DIO04745 | http://www.diodes.com/datasheets/ds30502.pdf | Digikey | BZT52C20T-7DICT-ND | BZT52C20T-7 | BZT52C20T-7 | Diodes Incorporated | DIODE ZENER 20V 300MW SOD523 | 20V | +/-6% | 300mW | 55 Ohm | Zener |  |  | 900mV @ 10mA |  |  | 100nA @ 14V |  | SC-79, SOD-523 | SOD-523 | -65 degC ~ 150 degC |  | DIODE ZENER A2C1
DIO04746 | DIO04746 | http://www.diodes.com/datasheets/ds30502.pdf | Digikey | BZT52C4V3T-7DICT-ND | BZT52C4V3T-7 | BZT52C4V3T-7 | Diodes Incorporated | DIODE ZENER 4.3V 300MW SOD523 | 4.3V | +/-7% | 300mW | 90 Ohm | Zener |  |  | 900mV @ 10mA |  |  | 3uA @ 1V |  | SC-79, SOD-523 | SOD-523 | -65 degC ~ 150 degC |  | DIODE ZENER A2C1
DIO04747 | DIO04747 | http://www.diodes.com/datasheets/ds30502.pdf | Digikey | BZT52C6V2T-7DICT-ND | BZT52C6V2T-7 | BZT52C6V2T-7 | Diodes Incorporated | DIODE ZENER 6.2V 300MW SOD523 | 6.2V | +/-6% | 300mW | 10 Ohm | Zener |  |  | 900mV @ 10mA |  |  | 3uA @ 4V |  | SC-79, SOD-523 | SOD-523 | -65 degC ~ 150 degC |  | DIODE ZENER A2C1
DIO04748 | DIO04748 | http://www.diodes.com/datasheets/ds30502.pdf | Digikey | BZT52C7V5T-7DICT-ND | BZT52C7V5T-7 | BZT52C7V5T-7 | Diodes Incorporated | DIODE ZENER 7.5V 300MW SOD523 | 7.5V | +/-6% | 300mW | 15 Ohm | Zener |  |  | 900mV @ 10mA |  |  | 1uA @ 5V |  | SC-79, SOD-523 | SOD-523 | -65 degC ~ 150 degC |  | DIODE ZENER A2C1
DIO04749 | DIO04749 | http://www.diodes.com/datasheets/ds30502.pdf | Digikey | BZT52C8V2T-7DICT-ND | BZT52C8V2T-7 | BZT52C8V2T-7 | Diodes Incorporated | DIODE ZENER 8.2V 300MW SOD523 | 8.2V | +/-6% | 300mW | 15 Ohm | Zener |  |  | 900mV @ 10mA |  |  | 700nA @ 5V |  | SC-79, SOD-523 | SOD-523 | -65 degC ~ 150 degC |  | DIODE ZENER A2C1
DIO04750 | DIO04750 | http://www.diodes.com/datasheets/ds30290.pdf | Digikey | UDZ15B-7DICT-ND | UDZ15B-7 | UDZ15B-7 | Diodes Incorporated | DIODE ZENER 15V 200MW SOD323 | 15V | +/-2% | 200mW | 42 Ohm | Zener |  |  | - |  |  | 100nA @ 11V |  | SC-76, SOD-323 | SOD-323 | -65 degC ~ 150 degC | SOD2513X110N | DIODE ZENER A2C1
DIO04751 | DIO04751 | http://www.mccsemi.com/up_pdf/DL5221-DL5267(Minimelf).pdf | Digikey | DL5250B-TPMSCT-ND | DL5250B-TP | DL5250B-TP | Micro Commercial Co | DIODE ZENER 20V 500MW MINIMELF | 20V | +/-5% | 500mW | 25 Ohm | Zener |  |  | 1.1V @ 200mA |  |  | 100nA @ 15V |  | DO-213AC | Mini MELF | -65 degC ~ 175 degC |  | DIODE ZENER A2C1
DIO04752 | DIO04752 | http://www.diodes.com/datasheets/ds30502.pdf | Digikey | BZT52C15T-7DICT-ND | BZT52C15T-7 | BZT52C15T-7 | Diodes Incorporated | DIODE ZENER 15V 300MW SOD523 | 15V | +/-6% | 300mW | 30 Ohm | Zener |  |  | 900mV @ 10mA |  |  | 100nA @ 10.5V |  | SC-79, SOD-523 | SOD-523 | -65 degC ~ 150 degC |  | DIODE ZENER A2C1
DIO04753 | DIO04753 | http://www.diodes.com/datasheets/ds30502.pdf | Digikey | BZT52C3V0T-7DICT-ND | BZT52C3V0T-7 | BZT52C3V0T-7 | Diodes Incorporated | DIODE ZENER 3V 300MW SOD523 | 3V | +/-7% | 300mW | 95 Ohm | Zener |  |  | 900mV @ 10mA |  |  | 10uA @ 1V |  | SC-79, SOD-523 | SOD-523 | -65 degC ~ 150 degC |  | DIODE ZENER A2C1
DIO04754 | DIO04754 | http://www.diodes.com/datasheets/ds30290.pdf | Digikey | UDZ5V6B-7DICT-ND | UDZ5V6B-7 | UDZ5V6B-7 | Diodes Incorporated | DIODE ZENER 5.6V 200MW SOD323 | 5.6V | +/-2% | 200mW | 60 Ohm | Zener |  |  | - |  |  | 1uA @ 2.5V |  | SC-76, SOD-323 | SOD-323 | -65 degC ~ 150 degC | SOD2513X110N | DIODE ZENER A2C1
DIO04755 | DIO04755 | http://www.diodes.com/datasheets/ds30290.pdf | Digikey | UDZ7V5B-7DICT-ND | UDZ7V5B-7 | UDZ7V5B-7 | Diodes Incorporated | DIODE ZENER 7.5V 200MW SOD323 | 7.5V | +/-2% | 200mW | 30 Ohm | Zener |  |  | - |  |  | 500nA @ 4V |  | SC-76, SOD-323 | SOD-323 | -65 degC ~ 150 degC | SOD2513X110N | DIODE ZENER A2C1
DIO04756 | DIO04756 | http://www.mccsemi.com/up_pdf/MMBZ5221B-MMBZ5259B(SOT-23).pdf | Digikey | MMBZ5230B-TPMSCT-ND | MMBZ5230B-TP | MMBZ5230B-TP | Micro Commercial Co | DIODE ZENER 4.7V 350MW SOT23 | 4.7V | +/-5% | 350mW | 19 Ohm | Zener |  |  | 1.2V @ 100mA |  |  | 5uA @ 2V |  | TO-236-3, SC-59, SOT-23-3 | SOT-23 | -55 degC ~ 150 degC | SOT190P240X120-3N | DIODE ZENER A1N2C3
DIO04757 | DIO04757 | http://www.diodes.com/datasheets/ds31037.pdf | Digikey | MMBZ5242BW-FDICT-ND | MMBZ5242BW-7-F | MMBZ5242BW-7-F | Diodes Incorporated | DIODE ZENER 12V 200MW SOT323 | 12V | +/-5% | 200mW | 30 Ohm | Zener |  |  | 900mV @ 10mA |  |  | 1uA @ 9.1V |  | SC-70, SOT-323 | SOT-323 | -65 degC ~ 150 degC |  | DIODE ZENER A1N2C3
DIO04758 | DIO04758 | http://www.diodes.com/datasheets/ds30066.pdf | Digikey | BZX84C30W-FDICT-ND | BZX84C30W-7-F | BZX84C30W-7-F | Diodes Incorporated | DIODE ZENER 30V 200MW SOT323 | 30V | +/-7% | 200mW | 80 Ohm | Zener |  |  | 900mV @ 10mA |  |  | 100nA @ 21V |  | SC-70, SOT-323 | SOT-323 | -65 degC ~ 125 degC |  | DIODE ZENER A1N2C3
DIO04759 | DIO04759 | http://www.diodes.com/datasheets/ds30066.pdf | Digikey | BZX84C3V0W-FDICT-ND | BZX84C3V0W-7-F | BZX84C3V0W-7-F | Diodes Incorporated | DIODE ZENER 3V 200MW SOT323 | 3V | +/-7% | 200mW | 95 Ohm | Zener |  |  | 900mV @ 10mA |  |  | 20uA @ 1V |  | SC-70, SOT-323 | SOT-323 | -65 degC ~ 125 degC |  | DIODE ZENER A1N2C3
DIO04760 | DIO04760 | http://www.diodes.com/datasheets/ds30410.pdf | Digikey | DDZ9711DICT-ND | DDZ9711-7 | DDZ9711-7 | Diodes Incorporated | DIODE ZENER 27V 500MW SOD123 | 27V | +/-5% | 500mW | - | Zener |  |  | 900mV @ 10mA |  |  | 50nA @ 20.4V |  | SOD-123 | SOD-123 | -65 degC ~ 150 degC | SOD3715X145N | DIODE ZENER A2C1
DIO04761 | DIO04761 | http://www.diodes.com/datasheets/ds31038.pdf | Digikey | MMSZ5237BS-FDICT-ND | MMSZ5237BS-7-F | MMSZ5237BS-7-F | Diodes Incorporated | DIODE ZENER 8.2V 200MW SOD323 | 8.2V | +/-5% | 200mW | 8 Ohm | Zener |  |  | 900mV @ 10mA |  |  | 3uA @ 6.5V |  | SC-76, SOD-323 | SOD-323 | -65 degC ~ 150 degC | SOD2513X110N | DIODE ZENER A2C1
DIO04762 | DIO04762 | http://www.diodes.com/datasheets/ds30066.pdf | Digikey | BZX84C6V8W-FDICT-ND | BZX84C6V8W-7-F | BZX84C6V8W-7-F | Diodes Incorporated | DIODE ZENER 6.8V 200MW SOT323 | 6.8V | +/-6% | 200mW | 15 Ohm | Zener |  |  | 900mV @ 10mA |  |  | 2uA @ 4V |  | SC-70, SOT-323 | SOT-323 | -65 degC ~ 125 degC |  | DIODE ZENER A1N2C3
DIO04763 | DIO04763 | http://www.diodes.com/datasheets/ds30407.pdf | Digikey | DDZ9V1CDICT-ND | DDZ9V1C-7 | DDZ9V1C-7 | Diodes Incorporated | DIODE ZENER 9.07V 500MW SOD123 | 9.07V | +/-3% | 500mW | 8 Ohm | Zener |  |  | 900mV @ 10mA |  |  | 100nA @ 7V |  | SOD-123 | SOD-123 | -65 degC ~ 150 degC | SOD3715X145N | DIODE ZENER A2C1
DIO04764 | DIO04764 | http://www.diodes.com/datasheets/ds30066.pdf | Digikey | BZX84C5V6W-FDICT-ND | BZX84C5V6W-7-F | BZX84C5V6W-7-F | Diodes Incorporated | DIODE ZENER 5.6V 200MW SOT323 | 5.6V | +/-7% | 200mW | 40 Ohm | Zener |  |  | 900mV @ 10mA |  |  | 1uA @ 2V |  | SC-70, SOT-323 | SOT-323 | -65 degC ~ 125 degC |  | DIODE ZENER A1N2C3
DIO04765 | DIO04765 | http://www.diodes.com/datasheets/ds30410.pdf | Digikey | DDZ9693DICT-ND | DDZ9693-7 | DDZ9693-7 | Diodes Incorporated | DIODE ZENER 7.5V 500MW SOD123 | 7.5V | +/-5% | 500mW | - | Zener |  |  | 900mV @ 10mA |  |  | 100nA @ 5.7V |  | SOD-123 | SOD-123 | -65 degC ~ 150 degC | SOD3715X145N | DIODE ZENER A2C1
DIO04766 | DIO04766 | http://www.diodes.com/datasheets/ds30066.pdf | Digikey | BZX84C5V1W-FDICT-ND | BZX84C5V1W-7-F | BZX84C5V1W-7-F | Diodes Incorporated | DIODE ZENER 5.1V 200MW SOT323 | 5.1V | +/-6% | 200mW | 60 Ohm | Zener |  |  | 900mV @ 10mA |  |  | 2uA @ 2V |  | SC-70, SOT-323 | SOT-323 | -65 degC ~ 125 degC |  | DIODE ZENER A1N2C3
DIO04767 | DIO04767 | http://www.diodes.com/datasheets/ds30066.pdf | Digikey | BZX84C10W-FDICT-ND | BZX84C10W-7-F | BZX84C10W-7-F | Diodes Incorporated | DIODE ZENER 10V 200MW SOT323 | 10V | +/-6% | 200mW | 20 Ohm | Zener |  |  | 900mV @ 10mA |  |  | 200nA @ 7V |  | SC-70, SOT-323 | SOT-323 | -65 degC ~ 125 degC |  | DIODE ZENER A1N2C3
DIO04768 | DIO04768 | http://www.diodes.com/datasheets/ds30066.pdf | Digikey | BZX84C12W-FDICT-ND | BZX84C12W-7-F | BZX84C12W-7-F | Diodes Incorporated | DIODE ZENER 12V 200MW SOT323 | 12V | +/-5% | 200mW | 25 Ohm | Zener |  |  | 900mV @ 10mA |  |  | 100nA @ 8V |  | SC-70, SOT-323 | SOT-323 | -65 degC ~ 125 degC |  | DIODE ZENER A1N2C3
DIO04769 | DIO04769 | http://www.diodes.com/datasheets/ds30066.pdf | Digikey | BZX84C7V5W-FDICT-ND | BZX84C7V5W-7-F | BZX84C7V5W-7-F | Diodes Incorporated | DIODE ZENER 7.5V 200MW SOT323 | 7.5V | +/-6% | 200mW | 15 Ohm | Zener |  |  | 900mV @ 10mA |  |  | 1uA @ 5V |  | SC-70, SOT-323 | SOT-323 | -65 degC ~ 125 degC |  | DIODE ZENER A1N2C3
DIO04770 | DIO04770 | http://www.diodes.com/datasheets/ds31037.pdf | Digikey | MMBZ5230BW-FDICT-ND | MMBZ5230BW-7-F | MMBZ5230BW-7-F | Diodes Incorporated | DIODE ZENER 4.7V 200MW SOT323 | 4.7V | +/-5% | 200mW | 19 Ohm | Zener |  |  | 900mV @ 10mA |  |  | 5uA @ 2V |  | SC-70, SOT-323 | SOT-323 | -65 degC ~ 150 degC |  | DIODE ZENER A1N2C3
DIO04771 | DIO04771 | http://www.diodes.com/datasheets/ds31037.pdf | Digikey | MMBZ5240BW-FDICT-ND | MMBZ5240BW-7-F | MMBZ5240BW-7-F | Diodes Incorporated | DIODE ZENER 10V 200MW SOT323 | 10V | +/-5% | 200mW | 17 Ohm | Zener |  |  | 900mV @ 10mA |  |  | 3uA @ 8V |  | SC-70, SOT-323 | SOT-323 | -65 degC ~ 150 degC |  | DIODE ZENER A1N2C3
DIO04772 | DIO04772 | http://www.diodes.com/datasheets/ds31037.pdf | Digikey | MMBZ5245BW-FDICT-ND | MMBZ5245BW-7-F | MMBZ5245BW-7-F | Diodes Incorporated | DIODE ZENER 15V 200MW SOT323 | 15V | +/-5% | 200mW | 16 Ohm | Zener |  |  | 900mV @ 10mA |  |  | 100nA @ 11V |  | SC-70, SOT-323 | SOT-323 | -65 degC ~ 150 degC |  | DIODE ZENER A1N2C3
DIO04773 | DIO04773 | http://www.diodes.com/datasheets/ds31038.pdf | Digikey | MMSZ5234BS-FDICT-ND | MMSZ5234BS-7-F | MMSZ5234BS-7-F | Diodes Incorporated | DIODE ZENER 6.2V 200MW SOD323 | 6.2V | +/-5% | 200mW | 7 Ohm | Zener |  |  | 900mV @ 10mA |  |  | 5uA @ 4V |  | SC-76, SOD-323 | SOD-323 | -65 degC ~ 150 degC | SOD2513X110N | DIODE ZENER A2C1
DIO04774 | DIO04774 | http://www.diodes.com/datasheets/ds31038.pdf | Digikey | MMSZ5255BS-FDICT-ND | MMSZ5255BS-7-F | MMSZ5255BS-7-F | Diodes Incorporated | DIODE ZENER 28V 200MW SOD323 | 28V | +/-5% | 200mW | 44 Ohm | Zener |  |  | 900mV @ 10mA |  |  | 100nA @ 21V |  | SC-76, SOD-323 | SOD-323 | -65 degC ~ 150 degC | SOD2513X110N | DIODE ZENER A2C1
DIO04775 | DIO04775 | http://www.diodes.com/datasheets/ds30409.pdf | Digikey | DDZ9692SDICT-ND | DDZ9692S-7 | DDZ9692S-7 | Diodes Incorporated | DIODE ZENER 6.8V 200MW SOD323 | 6.8V | +/-5% | 200mW | - | Zener |  |  | 900mV @ 10mA |  |  | 100nA @ 5.1V |  | SC-76, SOD-323 | SOD-323 | -65 degC ~ 150 degC | SOD2513X110N | DIODE ZENER A2C1
DIO04776 | DIO04776 | http://www.diodes.com/datasheets/ds30409.pdf | Digikey | DDZ9693SDICT-ND | DDZ9693S-7 | DDZ9693S-7 | Diodes Incorporated | DIODE ZENER 7.5V 200MW SOD323 | 7.5V | +/-5% | 200mW | - | Zener |  |  | 900mV @ 10mA |  |  | 100nA @ 5.7V |  | SC-76, SOD-323 | SOD-323 | -65 degC ~ 150 degC | SOD2513X110N | DIODE ZENER A2C1
DIO04777 | DIO04777 | http://www.diodes.com/datasheets/ds31037.pdf | Digikey | MMBZ5221BW-FDICT-ND | MMBZ5221BW-7-F | MMBZ5221BW-7-F | Diodes Incorporated | DIODE ZENER 2.4V 200MW SOT323 | 2.4V | +/-5% | 200mW | 30 Ohm | Zener |  |  | 900mV @ 10mA |  |  | 100uA @ 1V |  | SC-70, SOT-323 | SOT-323 | -65 degC ~ 150 degC |  | DIODE ZENER A1N2C3
DIO04778 | DIO04778 | http://www.diodes.com/datasheets/ds30066.pdf | Digikey | BZX84C11W-FDICT-ND | BZX84C11W-7-F | BZX84C11W-7-F | Diodes Incorporated | DIODE ZENER 11V 200MW SOT323 | 11V | +/-5% | 200mW | 20 Ohm | Zener |  |  | 900mV @ 10mA |  |  | 100nA @ 8V |  | SC-70, SOT-323 | SOT-323 | -65 degC ~ 125 degC |  | DIODE ZENER A1N2C3
DIO04779 | DIO04779 | http://www.diodes.com/datasheets/ds30066.pdf | Digikey | BZX84C3V9W-FDICT-ND | BZX84C3V9W-7-F | BZX84C3V9W-7-F | Diodes Incorporated | DIODE ZENER 3.9V 200MW SOT323 | 3.9V | +/-5% | 200mW | 90 Ohm | Zener |  |  | 900mV @ 10mA |  |  | 3uA @ 1V |  | SC-70, SOT-323 | SOT-323 | -65 degC ~ 125 degC |  | DIODE ZENER A1N2C3
DIO04780 | DIO04780 | http://www.diodes.com/datasheets/ds30066.pdf | Digikey | BZX84C8V2W-FDICT-ND | BZX84C8V2W-7-F | BZX84C8V2W-7-F | Diodes Incorporated | DIODE ZENER 8.2V 200MW SOT323 | 8.2V | +/-6% | 200mW | 15 Ohm | Zener |  |  | 900mV @ 10mA |  |  | 700nA @ 5V |  | SC-70, SOT-323 | SOT-323 | -65 degC ~ 125 degC |  | DIODE ZENER A1N2C3
DIO04781 | DIO04781 | http://www.diodes.com/datasheets/ds31037.pdf | Digikey | MMBZ5227BW-FDICT-ND | MMBZ5227BW-7-F | MMBZ5227BW-7-F | Diodes Incorporated | DIODE ZENER 3.6V 200MW SOT323 | 3.6V | +/-5% | 200mW | 24 Ohm | Zener |  |  | 900mV @ 10mA |  |  | 15uA @ 1V |  | SC-70, SOT-323 | SOT-323 | -65 degC ~ 150 degC |  | DIODE ZENER A1N2C3
DIO04782 | DIO04782 | http://www.diodes.com/datasheets/ds31038.pdf | Digikey | MMSZ5223BS-FDICT-ND | MMSZ5223BS-7-F | MMSZ5223BS-7-F | Diodes Incorporated | DIODE ZENER 2.7V 200MW SOD323 | 2.7V | +/-5% | 200mW | 30 Ohm | Zener |  |  | 900mV @ 10mA |  |  | 75uA @ 1V |  | SC-76, SOD-323 | SOD-323 | -65 degC ~ 150 degC | SOD2513X110N | DIODE ZENER A2C1
DIO04783 | DIO04783 | http://www.diodes.com/datasheets/ds31038.pdf | Digikey | MMSZ5225BS-FDICT-ND | MMSZ5225BS-7-F | MMSZ5225BS-7-F | Diodes Incorporated | DIODE ZENER 3V 200MW SOD323 | 3V | +/-5% | 200mW | 30 Ohm | Zener |  |  | 900mV @ 10mA |  |  | 50uA @ 1V |  | SC-76, SOD-323 | SOD-323 | -65 degC ~ 150 degC | SOD2513X110N | DIODE ZENER A2C1
DIO04785 | DIO04785 | http://rohmfs.rohm.com/en/products/databook/datasheet/discrete/diode/zener/edz13b.pdf | Digikey | EDZTE6113BCT-ND | EDZTE6113B | EDZTE6113B | Rohm Semiconductor | DIODE ZENER 13V 150MW EMD2 | 13V | +/-2% | 150mW | 37 Ohm | Zener |  |  | - |  |  | 100nA @ 10V |  | SC-79, SOD-523 | EMD2 | -55 degC ~ 150 degC |  | DIODE ZENER A2C1
DIO04786 | DIO04786 | http://www.nxp.com/documents/data_sheet/PDZ-B_SERIES.pdf | Digikey | 568-6452-1-ND | PDZ4.3B,115 | PDZ4.3B,115 | NXP Semiconductors | DIODE ZENER 4.3V 400MW SOD323 | 4.3V | +/-2% | 400mW | 90 Ohm | Zener |  |  | 1.1V @ 100mA |  |  | 3uA @ 1V |  | SC-76, SOD-323 | SOD-323 | -65 degC ~ 150 degC | SOD2513X110N | DIODE ZENER A2C1
DIO04787 | DIO04787 | http://www.nxp.com/documents/data_sheet/PDZ-B_SERIES.pdf | Digikey | 568-8099-1-ND | PDZ2.7B,115 | PDZ2.7B,115 | NXP Semiconductors | DIODE ZENER 2.7V 400MW SOD323 | 2.7V | +/-2% | 400mW | 100 Ohm | Zener |  |  | 1.1V @ 100mA |  |  | 20uA @ 1V |  | SC-76, SOD-323 | SOD-323 | -65 degC ~ 150 degC | SOD2513X110N | DIODE ZENER A2C1
DIO04788 | DIO04788 | http://www.nxp.com/documents/data_sheet/BZX84J_SER.pdf | Digikey | 568-11210-1-ND | BZX84J-C16,115 | BZX84J-C16,115 | NXP Semiconductors | DIODE ZENER 16V 550MW SOD323F | 16V | +/-5% | 550mW | 20 Ohm | Zener |  |  | 1.1V @ 100mA |  |  | 50nA @ 11.2V |  | SC-90, SOD-323F | SOD-323F | -65 degC ~ 150 degC | SOD2513X110N | DIODE ZENER A2C1
DIO04789 | DIO04789 | http://www.nxp.com/documents/data_sheet/BZX84J_SER.pdf | Digikey | 568-8077-1-ND | BZX84J-C4V7,115 | BZX84J-C4V7,115 | NXP Semiconductors | DIODE ZENER 4.7V 550MW SOD323F | 4.7V | +/-5% | 550mW | 80 Ohm | Zener |  |  | 1.1V @ 100mA |  |  | 3uA @ 2V |  | SC-90, SOD-323F | SOD-323F | -65 degC ~ 150 degC | SOD2513X110N | DIODE ZENER A2C1
DIO04790 | DIO04790 | http://www.nxp.com/documents/data_sheet/BZX84J_SER.pdf | Digikey | 568-8081-1-ND | BZX84J-C6V8,115 | BZX84J-C6V8,115 | NXP Semiconductors | DIODE ZENER 6.8V 550MW SOD323F | 6.8V | +/-5% | 550mW | 15 Ohm | Zener |  |  | 1.1V @ 100mA |  |  | 2uA @ 4V |  | SC-90, SOD-323F | SOD-323F | -65 degC ~ 150 degC | SOD2513X110N | DIODE ZENER A2C1
DIO04791 | DIO04791 | http://www.nxp.com/documents/data_sheet/BZX84J_SER.pdf | Digikey | 568-8079-1-ND | BZX84J-C5V6,115 | BZX84J-C5V6,115 | NXP Semiconductors | DIODE ZENER 5.6V 550MW SOD323F | 5.6V | +/-5% | 550mW | 40 Ohm | Zener |  |  | 1.1V @ 100mA |  |  | 1uA @ 2V |  | SC-90, SOD-323F | SOD-323F | -65 degC ~ 150 degC | SOD2513X110N | DIODE ZENER A2C1
DIO04792 | DIO04792 | http://www.nxp.com/documents/data_sheet/BZX84J_SER.pdf | Digikey | 568-8080-1-ND | BZX84J-C6V2,115 | BZX84J-C6V2,115 | NXP Semiconductors | DIODE ZENER 6.2V 550MW SOD323F | 6.2V | +/-5% | 550mW | 10 Ohm | Zener |  |  | 1.1V @ 100mA |  |  | 3uA @ 4V |  | SC-90, SOD-323F | SOD-323F | -65 degC ~ 150 degC | SOD2513X110N | DIODE ZENER A2C1
DIO04793 | DIO04793 | http://www.nxp.com/documents/data_sheet/BZX84J_SER.pdf | Digikey | 568-8082-1-ND | BZX84J-C8V2,115 | BZX84J-C8V2,115 | NXP Semiconductors | DIODE ZENER 8.2V 550MW SOD323F | 8.2V | +/-5% | 550mW | 10 Ohm | Zener |  |  | 1.1V @ 100mA |  |  | 700nA @ 5V |  | SC-90, SOD-323F | SOD-323F | -65 degC ~ 150 degC | SOD2513X110N | DIODE ZENER A2C1
DIO04794 | DIO04794 | http://www.nxp.com/documents/data_sheet/BZX84J_SER.pdf | Digikey | 568-11217-1-ND | BZX84J-C3V0,115 | BZX84J-C3V0,115 | NXP Semiconductors | DIODE ZENER 3V 550MW SOD323F | 3V | +/-5% | 550mW | 95 Ohm | Zener |  |  | 1.1V @ 100mA |  |  | 10uA @ 1V |  | SC-90, SOD-323F | SOD-323F | -65 degC ~ 150 degC | SOD2513X110N | DIODE ZENER A2C1
DIO04795 | DIO04795 | http://www.nxp.com/documents/data_sheet/PDZ-B_SERIES.pdf | Digikey | 568-6457-1-ND | PDZ8.2B,115 | PDZ8.2B,115 | NXP Semiconductors | DIODE ZENER 8.2V 400MW SOD323 | 8.2V | +/-2% | 400mW | 10 Ohm | Zener |  |  | 1.1V @ 100mA |  |  | 500nA @ 5V |  | SC-76, SOD-323 | SOD-323 | -65 degC ~ 150 degC | SOD2513X110N | DIODE ZENER A2C1
DIO04796 | DIO04796 | http://www.nxp.com/documents/data_sheet/PDZ-B_SERIES.pdf | Digikey | 568-6447-1-ND | PDZ24B,115 | PDZ24B,115 | NXP Semiconductors | DIODE ZENER 24V 400MW SOD323 | 24V | +/-2% | 400mW | 30 Ohm | Zener |  |  | 1.1V @ 100mA |  |  | 50nA @ 19V |  | SC-76, SOD-323 | SOD-323 | -65 degC ~ 150 degC | SOD2513X110N | DIODE ZENER A2C1
DIO04797 | DIO04797 | http://www.nxp.com/documents/data_sheet/PDZ-B_SERIES.pdf | Digikey | 568-6451-1-ND | PDZ3.9B,115 | PDZ3.9B,115 | NXP Semiconductors | DIODE ZENER 3.9V 400MW SOD323 | 3.9V | +/-2% | 400mW | 90 Ohm | Zener |  |  | 1.1V @ 100mA |  |  | 3uA @ 1V |  | SC-76, SOD-323 | SOD-323 | -65 degC ~ 150 degC | SOD2513X110N | DIODE ZENER A2C1
DIO04798 | DIO04798 | http://www.nxp.com/documents/data_sheet/PDZ-B_SERIES.pdf | Digikey | 568-6455-1-ND | PDZ6.8B,115 | PDZ6.8B,115 | NXP Semiconductors | DIODE ZENER 6.8V 400MW SOD323 | 6.8V | +/-2% | 400mW | 40 Ohm | Zener |  |  | 1.1V @ 100mA |  |  | 500nA @ 3.5V |  | SC-76, SOD-323 | SOD-323 | -65 degC ~ 150 degC | SOD2513X110N | DIODE ZENER A2C1
DIO04799 | DIO04799 | http://www.diodes.com/datasheets/ds31987.pdf | Digikey | DDZ12BSF-7DICT-ND | DDZ12BSF-7 | DDZ12BSF-7 | Diodes Incorporated | DIODE ZENER 11.74V 500MW SOD323F | 11.74V | +/-3% | 500mW | 30 Ohm | Zener |  |  | 900mV @ 10mA |  |  | 70nA @ 10.9V |  | SC-90, SOD-323F | SOD-323F | -65 degC ~ 150 degC | SOD2513X110N | DIODE ZENER A2C1
DIO04800 | DIO04800 | http://www.diodes.com/datasheets/ds31987.pdf | Digikey | DDZ15BSF-7DICT-ND | DDZ15BSF-7 | DDZ15BSF-7 | Diodes Incorporated | DIODE ZENER 14.26V 500MW SOD323F | 14.26V | +/-3% | 500mW | 40 Ohm | Zener |  |  | 900mV @ 10mA |  |  | 70nA @ 13.2V |  | SC-90, SOD-323F | SOD-323F | -65 degC ~ 150 degC | SOD2513X110N | DIODE ZENER A2C1
DIO04801 | DIO04801 | http://www.diodes.com/datasheets/ds31987.pdf | Digikey | DDZ11BSF-7DICT-ND | DDZ11BSF-7 | DDZ11BSF-7 | Diodes Incorporated | DIODE ZENER 10.78V 500MW SOD323F | 10.78V | +/-3% | 500mW | 30 Ohm | Zener |  |  | 900mV @ 10mA |  |  | 7.5uA @ 9.98V |  | SC-90, SOD-323F | SOD-323F | -65 degC ~ 150 degC | SOD2513X110N | DIODE ZENER A2C1
DIO04802 | DIO04802 | http://www.nxp.com/documents/data_sheet/BZV55_SER.pdf | Digikey | 568-6252-1-ND | BZV55-B7V5,115 | BZV55-B7V5,115 | NXP Semiconductors | DIODE ZENER 7.5V 500MW LLDS | 7.5V | +/-2% | 500mW | 15 Ohm | Zener |  |  | 900mV @ 10mA |  |  | 1uA @ 5V |  | SOD-80C | LLDS; MiniMelf | -65 degC ~ 200 degC |  | DIODE ZENER A2C1
DIO04803 | DIO04803 | http://www.nxp.com/documents/data_sheet/BZV55_SER.pdf | Digikey | 568-6246-1-ND | BZV55-B2V4,115 | BZV55-B2V4,115 | NXP Semiconductors | DIODE ZENER 2.4V 500MW LLDS | 2.4V | +/-2% | 500mW | 100 Ohm | Zener |  |  | 900mV @ 10mA |  |  | 50uA @ 1V |  | SOD-80C | LLDS; MiniMelf | -65 degC ~ 200 degC |  | DIODE ZENER A2C1
DIO04804 | DIO04804 | http://www.nxp.com/documents/data_sheet/BZV55_SER.pdf | Digikey | 568-11154-1-ND | BZV55-B22,115 | BZV55-B22,115 | NXP Semiconductors | DIODE ZENER 22V 500MW LLDS | 22V | +/-2% | 500mW | 55 Ohm | Zener |  |  | 900mV @ 10mA |  |  | 50nA @ 15.4V |  | SOD-80C | LLDS; MiniMelf | -65 degC ~ 200 degC |  | DIODE ZENER A2C1
DIO04805 | DIO04805 | http://www.nxp.com/documents/data_sheet/BZV55_SER.pdf | Digikey | 568-11162-1-ND | BZV55-B6V8,115 | BZV55-B6V8,115 | NXP Semiconductors | DIODE ZENER 6.8V 500MW LLDS | 6.8V | +/-2% | 500mW | 15 Ohm | Zener |  |  | 900mV @ 10mA |  |  | 2uA @ 4V |  | SOD-80C | LLDS; MiniMelf | -65 degC ~ 200 degC |  | DIODE ZENER A2C1
DIO04806 | DIO04806 | http://www.nxp.com/documents/data_sheet/TDZXJ_SER.pdf | Digikey | 568-11292-1-ND | TDZ10J,115 | TDZ10J,115 | NXP Semiconductors | DIODE ZENER 10V 500MW SOD323F | 10V | +/-2% | 500mW | 10 Ohm | Zener |  |  | 1.1V @ 100mA |  |  | 200nA @ 7V |  | SC-90, SOD-323F | SOD-323F | -55 degC ~ 150 degC | SOD2513X110N | DIODE ZENER A2C1
DIO04807 | DIO04807 | http://www.nxp.com/documents/data_sheet/TDZXJ_SER.pdf | Digikey | 568-11295-1-ND | TDZ15J,115 | TDZ15J,115 | NXP Semiconductors | DIODE ZENER 15V 500MW SOD323F | 15V | +/-2% | 500mW | 15 Ohm | Zener |  |  | 1.1V @ 100mA |  |  | 50nA @ 10.5V |  | SC-90, SOD-323F | SOD-323F | -55 degC ~ 150 degC | SOD2513X110N | DIODE ZENER A2C1
DIO04808 | DIO04808 | http://www.nxp.com/documents/data_sheet/TDZXJ_SER.pdf | Digikey | 568-11296-1-ND | TDZ18J,115 | TDZ18J,115 | NXP Semiconductors | DIODE ZENER 18V 500MW SOD323F | 18V | +/-2% | 500mW | 20 Ohm | Zener |  |  | 1.1V @ 100mA |  |  | 50nA @ 12.6V |  | SC-90, SOD-323F | SOD-323F | -55 degC ~ 150 degC | SOD2513X110N | DIODE ZENER A2C1
DIO04809 | DIO04809 | http://www.nxp.com/documents/data_sheet/TDZXJ_SER.pdf | Digikey | 568-11302-1-ND | TDZ3V9J,115 | TDZ3V9J,115 | NXP Semiconductors | DIODE ZENER 3.9V 500MW SOD323F | 3.9V | +/-2% | 500mW | 90 Ohm | Zener |  |  | 1.1V @ 100mA |  |  | 3uA @ 1V |  | SC-90, SOD-323F | SOD-323F | -55 degC ~ 150 degC | SOD2513X110N | DIODE ZENER A2C1
DIO04810 | DIO04810 | http://www.nxp.com/documents/data_sheet/TDZXJ_SER.pdf | Digikey | 568-11303-1-ND | TDZ4V7J,115 | TDZ4V7J,115 | NXP Semiconductors | DIODE ZENER 4.7V 500MW SOD323F | 4.7V | +/-2% | 500mW | 80 Ohm | Zener |  |  | 1.1V @ 100mA |  |  | 3uA @ 2V |  | SC-90, SOD-323F | SOD-323F | -55 degC ~ 150 degC | SOD2513X110N | DIODE ZENER A2C1
DIO04811 | DIO04811 | http://www.nxp.com/documents/data_sheet/TDZXJ_SER.pdf | Digikey | 568-11306-1-ND | TDZ6V2J,115 | TDZ6V2J,115 | NXP Semiconductors | DIODE ZENER 6.2V 500MW SOD323F | 6.2V | +/-2% | 500mW | 10 Ohm | Zener |  |  | 1.1V @ 100mA |  |  | 3uA @ 4V |  | SC-90, SOD-323F | SOD-323F | -55 degC ~ 150 degC | SOD2513X110N | DIODE ZENER A2C1
DIO04812 | DIO04812 | http://www.nxp.com/documents/data_sheet/BZX84J_SER.pdf | Digikey | 568-8071-1-ND | BZX84J-B12,115 | BZX84J-B12,115 | NXP Semiconductors | DIODE ZENER 12V 550MW SOD323F | 12V | +/-2% | 550mW | 10 Ohm | Zener |  |  | 1.1V @ 100mA |  |  | 100nA @ 8V |  | SC-90, SOD-323F | SOD-323F | -65 degC ~ 150 degC | SOD2513X110N | DIODE ZENER A2C1
DIO04813 | DIO04813 | http://www.nxp.com/documents/data_sheet/BZX585_SERIES.pdf | Digikey | 568-1784-1-ND | BZX585-C16,115 | BZX585-C16,115 | NXP Semiconductors | DIODE ZENER 16V 300MW SOD523 | 16V | +/-5% | 300mW | 40 Ohm | Zener |  |  | 1.1V @ 100mA |  |  | 50nA @ 11.2V |  | SC-79, SOD-523 | SOD-523 | -65 degC ~ 150 degC |  | DIODE ZENER A2C1
DIO04814 | DIO04814 | http://www.nxp.com/documents/data_sheet/BZX585_SERIES.pdf | Digikey | 568-1785-1-ND | BZX585-C18,115 | BZX585-C18,115 | NXP Semiconductors | DIODE ZENER 18V 300MW SOD523 | 18V | +/-5% | 300mW | 45 Ohm | Zener |  |  | 1.1V @ 100mA |  |  | 50nA @ 12.6V |  | SC-79, SOD-523 | SOD-523 | -65 degC ~ 150 degC |  | DIODE ZENER A2C1
DIO04815 | DIO04815 | http://www.nxp.com/documents/data_sheet/BZX585_SERIES.pdf | Digikey | 568-1787-1-ND | BZX585-C22,115 | BZX585-C22,115 | NXP Semiconductors | DIODE ZENER 22V 300MW SOD523 | 22V | +/-5% | 300mW | 55 Ohm | Zener |  |  | 1.1V @ 100mA |  |  | 50nA @ 15.4V |  | SC-79, SOD-523 | SOD-523 | -65 degC ~ 150 degC |  | DIODE ZENER A2C1
DIO04816 | DIO04816 | http://www.bourns.com/data/global/pdfs/CD0603_1005-Z.pdf | Digikey | CD1005-Z2V7CT-ND | CD1005-Z2V7 | CD1005-Z2V7 | Bourns Inc. | DIODE ZENER 2.7V 200MW 1005 | 2.7V | +/-5% | 200mW | 83 Ohm | Zener |  |  | - |  |  | 75uA @ 1V |  | 1005 (2512 Metric) | 1005 | -55 degC ~ 125 degC |  | DIODE ZENER A2C1
DIO04817 | DIO04817 | http://www.bourns.com/data/global/pdfs/CD0603_1005-Z.pdf | Digikey | CD1005-Z2V4CT-ND | CD1005-Z2V4 | CD1005-Z2V4 | Bourns Inc. | DIODE ZENER 2.4V 200MW 1005 | 2.4V | +/-5% | 200mW | 85 Ohm | Zener |  |  | - |  |  | 100uA @ 1V |  | 1005 (2512 Metric) | 1005 | -55 degC ~ 125 degC |  | DIODE ZENER A2C1
DIO04818 | DIO04818 | http://www.nxp.com/documents/data_sheet/BZX884_SERIES.pdf | Digikey | 568-1805-1-ND | BZX884-C24,315 | BZX884-C24,315 | NXP Semiconductors | DIODE ZENER 24V 250MW SOD882 | 24V | +/-5% | 250mW | 70 Ohm | Zener |  |  | 900mV @ 10mA |  |  | 50nA @ 16.8V |  | SOD-882 | SOD-882 | -65 degC ~ 150 degC |  | DIODE ZENER A2C1
DIO04819 | DIO04819 | http://www.nxp.com/documents/data_sheet/BZX884_SERIES.pdf | Digikey | 568-1802-1-ND | BZX884-C18,315 | BZX884-C18,315 | NXP Semiconductors | DIODE ZENER 18V 250MW SOD882 | 18V | +/-5% | 250mW | 45 Ohm | Zener |  |  | 900mV @ 10mA |  |  | 50nA @ 12.6V |  | SOD-882 | SOD-882 | -65 degC ~ 150 degC |  | DIODE ZENER A2C1
DIO04820 | DIO04820 | http://www.nxp.com/documents/data_sheet/BZX884_SERIES.pdf | Digikey | 568-7142-1-ND | BZX884-C2V4,315 | BZX884-C2V4,315 | NXP Semiconductors | DIODE ZENER 2.4V 250MW SOD882 | 2.4V | +/-5% | 250mW | 100 Ohm | Zener |  |  | 900mV @ 10mA |  |  | 50uA @ 1V |  | SOD-882 | SOD-882 | -65 degC ~ 150 degC |  | DIODE ZENER A2C1
DIO04821 | DIO04821 | http://www.nxp.com/documents/data_sheet/BZX884_SERIES.pdf | Digikey | 568-7141-1-ND | BZX884-C15,315 | BZX884-C15,315 | NXP Semiconductors | DIODE ZENER 15V 250MW SOD882 | 15V | +/-5% | 250mW | 15 Ohm | Zener |  |  | 900mV @ 10mA |  |  | 50nA @ 10.5V |  | SOD-882 | SOD-882 | -65 degC ~ 150 degC |  | DIODE ZENER A2C1
DIO04822 | DIO04822 | http://www.nxp.com/documents/data_sheet/PZUXB_SER.pdf | Digikey | 568-3898-1-ND | PZU3.3B,115 | PZU3.3B,115 | NXP Semiconductors | DIODE ZENER 3.3V 310MW SOD323F | 3.3V | +/-5% | 310mW | 95 Ohm | Zener |  |  | 1.1V @ 100mA |  |  | 5uA @ 1V |  | SC-90, SOD-323F | SOD-323F | -65 degC ~ 150 degC | SOD2513X110N | DIODE ZENER A2C1
DIO04823 | DIO04823 | http://www.nxp.com/documents/data_sheet/BZX585_SERIES.pdf | Digikey | 568-6288-1-ND | BZX585-B12,115 | BZX585-B12,115 | NXP Semiconductors | DIODE ZENER 12V 300MW SOD523 | 12V | +/-2% | 300mW | 10 Ohm | Zener |  |  | 1.1V @ 100mA |  |  | 100nA @ 8V |  | SC-79, SOD-523 | SOD-523 | -65 degC ~ 150 degC |  | DIODE ZENER A2C1
DIO04824 | DIO04824 | http://www.nxp.com/documents/data_sheet/BZX585_SERIES.pdf | Digikey | 568-6290-1-ND | BZX585-B4V7,115 | BZX585-B4V7,115 | NXP Semiconductors | DIODE ZENER 4.7V 300MW SOD523 | 4.7V | +/-2% | 300mW | 80 Ohm | Zener |  |  | 1.1V @ 100mA |  |  | 3uA @ 2V |  | SC-79, SOD-523 | SOD-523 | -65 degC ~ 150 degC |  | DIODE ZENER A2C1
DIO04825 | DIO04825 | http://www.nxp.com/documents/data_sheet/BZX585_SERIES.pdf | Digikey | 568-6294-1-ND | BZX585-B7V5,115 | BZX585-B7V5,115 | NXP Semiconductors | DIODE ZENER 7.5V 300MW SOD523 | 7.5V | +/-2% | 300mW | 10 Ohm | Zener |  |  | 1.1V @ 100mA |  |  | 1uA @ 5V |  | SC-79, SOD-523 | SOD-523 | -65 degC ~ 150 degC |  | DIODE ZENER A2C1
DIO04826 | DIO04826 | http://www.nxp.com/documents/data_sheet/BZX585_SERIES.pdf | Digikey | 568-6293-1-ND | BZX585-B6V2,115 | BZX585-B6V2,115 | NXP Semiconductors | DIODE ZENER 6.2V 300MW SOD523 | 6.2V | +/-2% | 300mW | 10 Ohm | Zener |  |  | 1.1V @ 100mA |  |  | 3uA @ 4V |  | SC-79, SOD-523 | SOD-523 | -65 degC ~ 150 degC |  | DIODE ZENER A2C1
DIO04827 | DIO04827 | http://www.diodes.com/datasheets/ds30553.pdf | Digikey | DDZ9689T-7DICT-ND | DDZ9689T-7 | DDZ9689T-7 | Diodes Incorporated | DIODE ZENER 5.1V 150MW SOD523 | 5.1V | +/-5% | 150mW | - | Zener |  |  | 900mV @ 10mA |  |  | 5uA @ 3V |  | SC-79, SOD-523 | SOD-523 | -65 degC ~ 150 degC |  | DIODE ZENER A2C1
DIO04828 | DIO04828 | http://www.diodes.com/datasheets/ds30409.pdf | Digikey | DDZ9697S-7DICT-ND | DDZ9697S-7 | DDZ9697S-7 | Diodes Incorporated | DIODE ZENER 10V 200MW SOD323 | 10V | +/-5% | 200mW | - | Zener |  |  | 900mV @ 10mA |  |  | 100nA @ 7.6V |  | SC-76, SOD-323 | SOD-323 | -65 degC ~ 150 degC | SOD2513X110N | DIODE ZENER A2C1
DIO04829 | DIO04829 | http://www.diodes.com/datasheets/ds30506.pdf | Digikey | BZT52C8V2LPDICT-ND | BZT52C8V2LP-7 | BZT52C8V2LP-7 | Diodes Incorporated | DIODE ZENER 8.2V 250MW 2DFN | 8.2V | +/-6% | 250mW | 15 Ohm | Zener |  |  | 900mV @ 10mA |  |  | 700nA @ 5V |  | 2-UFDFN | 2-DFN1006 (1.0x0.6) | -65 degC ~ 150 degC |  | DIODE ZENER A2C1
DIO04830 | DIO04830 | http://www.diodes.com/datasheets/ds30506.pdf | Digikey | BZT52C3V0LPDICT-ND | BZT52C3V0LP-7 | BZT52C3V0LP-7 | Diodes Incorporated | DIODE ZENER 3V 250MW 2DFN | 3V | +/-7% | 250mW | 95 Ohm | Zener |  |  | 900mV @ 10mA |  |  | 10uA @ 1V |  | 2-UFDFN | 2-DFN1006 (1.0x0.6) | -65 degC ~ 150 degC |  | DIODE ZENER A2C1
DIO04831 | DIO04831 | http://www.diodes.com/datasheets/ds30093.pdf | Digikey | BZT52C2V7S-FDICT-ND | BZT52C2V7S-7-F | BZT52C2V7S-7-F | Diodes Incorporated | DIODE ZENER 2.7V 200MW SOD323 | 2.7V | +/-7% | 200mW | 100 Ohm | Zener |  |  | 900mV @ 10mA |  |  | 20uA @ 1V |  | SC-76, SOD-323 | SOD-323 | -65 degC ~ 150 degC | SOD2513X110N | DIODE ZENER A2C1
DIO04832 | DIO04832 | http://www.diodes.com/datasheets/ds30409.pdf | Digikey | DDZ9689S-7DICT-ND | DDZ9689S-7 | DDZ9689S-7 | Diodes Incorporated | DIODE ZENER 5.1V 200MW SOD323 | 5.1V | +/-5% | 200mW | - | Zener |  |  | 900mV @ 10mA |  |  | 5uA @ 3V |  | SC-76, SOD-323 | SOD-323 | -65 degC ~ 150 degC | SOD2513X110N | DIODE ZENER A2C1
DIO04833 | DIO04833 | http://www.diodes.com/datasheets/ds30506.pdf | Digikey | BZT52C15LP-7DICT-ND | BZT52C15LP-7 | BZT52C15LP-7 | Diodes Incorporated | DIODE ZENER 15V 250MW 2DFN | 15V | +/-6% | 250mW | 30 Ohm | Zener |  |  | 900mV @ 10mA |  |  | 100nA @ 10.5V |  | 2-UFDFN | 2-DFN1006 (1.0x0.6) | -65 degC ~ 150 degC |  | DIODE ZENER A2C1
DIO04834 | DIO04834 | http://www.nxp.com/documents/data_sheet/PZUXB_SER.pdf | Digikey | 568-3900-1-ND | PZU3.3B2,115 | PZU3.3B2,115 | NXP Semiconductors | DIODE ZENER 3.3V 310MW SOD323F | 3.3V | +/-2% | 310mW | 95 Ohm | Zener |  |  | 1.1V @ 100mA |  |  | 5uA @ 1V |  | SC-90, SOD-323F | SOD-323F | -65 degC ~ 150 degC | SOD2513X110N | DIODE ZENER A2C1
DIO04835 | DIO04835 | http://www.diodes.com/datasheets/ds30506.pdf | Digikey | BZT52C5V6LPDICT-ND | BZT52C5V6LP-7 | BZT52C5V6LP-7 | Diodes Incorporated | DIODE ZENER 5.6V 250MW 2DFN | 5.6V | +/-7% | 250mW | 40 Ohm | Zener |  |  | 900mV @ 10mA |  |  | 1uA @ 2V |  | 2-UFDFN | 2-DFN1006 (1.0x0.6) | -65 degC ~ 150 degC |  | DIODE ZENER A2C1
DIO04836 | DIO04836 | http://www.diodes.com/datasheets/ds30506.pdf | Digikey | BZT52C6V2LPDICT-ND | BZT52C6V2LP-7 | BZT52C6V2LP-7 | Diodes Incorporated | DIODE ZENER 6.2V 250MW 2DFN | 6.2V | +/-6% | 250mW | 10 Ohm | Zener |  |  | 900mV @ 10mA |  |  | 3uA @ 4V |  | 2-UFDFN | 2-DFN1006 (1.0x0.6) | -65 degC ~ 150 degC |  | DIODE ZENER A2C1
DIO04837 | DIO04837 | http://www.diodes.com/datasheets/ds30506.pdf | Digikey | BZT52C4V3LPDICT-ND | BZT52C4V3LP-7 | BZT52C4V3LP-7 | Diodes Incorporated | DIODE ZENER 4.3V 250MW 2DFN | 4.3V | +/-7% | 250mW | 90 Ohm | Zener |  |  | 900mV @ 10mA |  |  | 3uA @ 1V |  | 2-UFDFN | 2-DFN1006 (1.0x0.6) | -65 degC ~ 150 degC |  | DIODE ZENER A2C1
DIO04838 | DIO04838 | http://www.nxp.com/documents/data_sheet/PLVA6XXA_SERIES.pdf | Digikey | 568-7376-1-ND | PLVA665A,215 | PLVA665A,215 | NXP Semiconductors | DIODE ZENER 6.5V 250MW SOT23 | 6.5V | +/-3% | 250mW | 100 Ohm | Zener |  |  | 900mV @ 10mA |  |  | 40nA @ 5.9V |  | TO-236-3, SC-59, SOT-23-3 | SOT-23 (TO-236AB) | -65 degC ~ 150 degC | SOT190P240X120-3N | DIODE ZENER A1N2C3
DIO04839 | DIO04839 | http://media.digikey.com/pdf/Data%20Sheets/Rohm%20PDFs/udz_series_datasheet.pdf | Digikey | UDZTE-175.6BCT-ND | UDZTE-175.6B | UDZTE-175.6B | Rohm Semiconductor | DIODE ZENER 5.6V 200MW UMD2 | 5.6V | +/-2% | 200mW | 60 Ohm | Zener |  |  | - |  |  | 1uA @ 2.5V |  | SC-90, SOD-323F | UMD2 | -55 degC ~ 150 degC |  | DIODE ZENER A2C1
DIO04840 | DIO04840 | http://rohmfs.rohm.com/en/products/databook/datasheet/discrete/diode/zener/udzu5.6b.pdf | Digikey | UDZUTE-175.6BCT-ND | UDZUTE-175.6B | UDZUTE-175.6B | Rohm Semiconductor | DIODE ZENER 5.6V 200MW UMD2 | 5.6V | +/-2% | 200mW | - | Zener |  |  | - |  |  | - |  | SC-90, SOD-323F | UMD2 | -55 degC ~ 150 degC |  | DIODE ZENER A2C1
DIO04841 | DIO04841 | http://media.digikey.com/pdf/Data%20Sheets/Rohm%20PDFs/udz_series_datasheet.pdf | Digikey | UDZTE-178.2BCT-ND | UDZTE-178.2B | UDZTE-178.2B | Rohm Semiconductor | DIODE ZENER 8.2V 200MW UMD2 | 8.2V | +/-2% | 200mW | 30 Ohm | Zener |  |  | - |  |  | 500nA @ 5V |  | SC-90, SOD-323F | UMD2 | -55 degC ~ 150 degC |  | DIODE ZENER A2C1
DIO04842 | DIO04842 | http://rohmfs.rohm.com/en/products/databook/datasheet/discrete/diode/zener/vdz6.8b.pdf | Digikey | VDZT2R6.8BCT-ND | VDZT2R6.8B | VDZT2R6.8B | Rohm Semiconductor | DIODE ZENER 6.8V 100MW VMD2 | 6.8V | +/-2% | 100mW | 40 Ohm | Zener |  |  | - |  |  | 500nA @ 3.5V |  | 2-SMD, Flat Lead | VMD2 | -55 degC ~ 150 degC |  | DIODE ZENER A2C1
DIO04843 | DIO04843 | http://rohmfs.rohm.com/en/products/databook/datasheet/discrete/diode/zener/vdz27b.pdf | Digikey | VDZT2R27BCT-ND | VDZT2R27B | VDZT2R27B | Rohm Semiconductor | DIODE ZENER 27V 100MW VMD2 | 27V | +/-3% | 100mW | 150 Ohm | Zener |  |  | - |  |  | 100nA @ 21V |  | 2-SMD, Flat Lead | VMD2 | -55 degC ~ 150 degC |  | DIODE ZENER A2C1
DIO04844 | DIO04844 | http://rohmfs.rohm.com/en/products/databook/datasheet/discrete/diode/zener/vdz33b.pdf | Digikey | VDZT2R33BCT-ND | VDZT2R33B | VDZT2R33B | Rohm Semiconductor | DIODE ZENER 33V 100MW VMD2 | 33V | +/-3% | 100mW | 250 Ohm | Zener |  |  | - |  |  | 100nA @ 25V |  | 2-SMD, Flat Lead | VMD2 | -55 degC ~ 150 degC |  | DIODE ZENER A2C1
DIO04845 | DIO04845 | http://www.onsemi.com/pub_link/Collateral/BZX84C2V4LT1-D.PDF | Digikey | BZX84B8V2LT1GOSCT-ND | BZX84B8V2LT1G | BZX84B8V2LT1G | ON Semiconductor | DIODE ZENER 8.2V 225MW SOT23-3 | 8.2V | +/-2% | 225mW | 15 Ohm | Zener |  |  | 900mV @ 10mA |  |  | 700nA @ 5V |  | TO-236-3, SC-59, SOT-23-3 | SOT-23-3 (TO-236) | -55 degC ~ 150 degC | SOT190P240X120-3N | DIODE ZENER A1N2C3
DIO04846 | DIO04846 | http://www.diodes.com/datasheets/ds30506.pdf | Digikey | BZT52C36LPDICT-ND | BZT52C36LP-7 | BZT52C36LP-7 | Diodes Incorporated | DIODE ZENER 36V 250MW 2DFN | 36V | +/-6% | 250mW | 90 Ohm | Zener |  |  | 900mV @ 10mA |  |  | 100nA @ 25.2V |  | 2-UFDFN | 2-DFN1006 (1.0x0.6) | -65 degC ~ 150 degC |  | DIODE ZENER A2C1
DIO04847 | DIO04847 | http://rohmfs.rohm.com/en/products/databook/datasheet/discrete/diode/zener/tdz10.pdf | Digikey | TDZTR24CT-ND | TDZTR24 | TDZTR24 | Rohm Semiconductor | DIODE ZENER 24V 500MW TUMD2 | 24V | +/-10% | 500mW | - | Zener |  |  | - |  |  | 10uA @ 16V |  | 2-SMD, Flat Lead | TUMD2 | -55 degC ~ 150 degC |  | DIODE ZENER A2C1
DIO04848 | DIO04848 | http://www.centralsemi.com/PDFs/products/CMDZ5221B-61B.PDF | Digikey | CMDZ5230B CT-ND | CMDZ5230B TR | CMDZ5230B TR | Central Semiconductor Corp | DIODE ZENER 4.7V 250MW SOD323 | 4.7V | +/-5% | 250mW | 19 Ohm | Zener |  |  | 900mV @ 10mA |  |  | 5uA @ 2V |  | SC-76, SOD-323 | SOD-323 | -65 degC ~ 150 degC | SOD2513X110N | DIODE ZENER A2C1
DIO04849 | DIO04849 | http://rohmfs.rohm.com/en/products/databook/datasheet/discrete/diode/zener/gdz3.9.pdf | Digikey | GDZT2R3.9CT-ND | GDZT2R3.9 | GDZT2R3.9 | Rohm Semiconductor | DIODE ZENER 3.9V 100MW GMD2 | 3.9V | +/-5% | 100mW | - | Zener |  |  | - |  |  | 5uA @ 1V |  | GMD2 | GMD2 | -55 degC ~ 125 degC
DIO04850 | DIO04850 | http://www.mccsemi.com/up_pdf/DFLZ6V2%20-%20DFLZ39(SOD-123FL).pdf | Digikey | DFLZ24-TPMSCT-ND | DFLZ24-TP | DFLZ24-TP | Micro Commercial Co | DIODE ZENER 24V 1W SOD123FL | 24V | +/-6% | 1W | 15 Ohm | Zener |  |  | 1.2V @ 200mA |  |  | 1uA @ 18V |  | SOD-123F | SOD-123FL | -55 degC ~ 150 degC | SOD3715X145N | DIODE ZENER A2C1
DIO04851 | DIO04851 | http://www.onsemi.com/pub_link/Collateral/1SMA5913BT3-D.PDF | Digikey | 1SMA5935BT3GOSCT-ND | 1SMA5935BT3G | 1SMA5935BT3G | ON Semiconductor | DIODE ZENER 27V 1.5W SMA | 27V | +/-5% | 1.5W | 23 Ohm | Zener |  |  | 1.5V @ 200mA |  |  | 500nA @ 20.6V |  | DO-214AC, SMA | SMA | -65 degC ~ 150 degC |  | DIODE ZENER A2C1
DIO04852 | DIO04852 | http://www.onsemi.com/pub_link/Collateral/1SMA5913BT3-D.PDF | Digikey | 1SMA5925BT3GOSCT-ND | 1SMA5925BT3G | 1SMA5925BT3G | ON Semiconductor | DIODE ZENER 10V 1.5W SMA | 10V | +/-5% | 1.5W | 4.5 Ohm | Zener |  |  | 1.5V @ 200mA |  |  | 2.5uA @ 8V |  | DO-214AC, SMA | SMA | -65 degC ~ 150 degC |  | DIODE ZENER A2C1
DIO04853 | DIO04853 | http://www.onsemi.com/pub_link/Collateral/1SMA5913BT3-D.PDF | Digikey | 1SMA5914BT3GOSCT-ND | 1SMA5914BT3G | 1SMA5914BT3G | ON Semiconductor | DIODE ZENER 3.6V 1.5W SMA | 3.6V | +/-5% | 1.5W | 9 Ohm | Zener |  |  | 1.5V @ 200mA |  |  | 35.5uA @ 1V |  | DO-214AC, SMA | SMA | -65 degC ~ 150 degC |  | DIODE ZENER A2C1
DIO04854 | DIO04854 | http://www.onsemi.com/pub_link/Collateral/1SMA5913BT3-D.PDF | Digikey | 1SMA5928BT3GOSCT-ND | 1SMA5928BT3G | 1SMA5928BT3G | ON Semiconductor | DIODE ZENER 13V 1.5W SMA | 13V | +/-5% | 1.5W | 7 Ohm | Zener |  |  | 1.5V @ 200mA |  |  | 500nA @ 9.9V |  | DO-214AC, SMA | SMA | -65 degC ~ 150 degC |  | DIODE ZENER A2C1
DIO04855 | DIO04855 | http://www.onsemi.com/pub_link/Collateral/1SMA5913BT3-D.PDF | Digikey | 1SMA5934BT3GOSCT-ND | 1SMA5934BT3G | 1SMA5934BT3G | ON Semiconductor | DIODE ZENER 24V 1.5W SMA | 24V | +/-5% | 1.5W | 19 Ohm | Zener |  |  | 1.5V @ 200mA |  |  | 500nA @ 18.2V |  | DO-214AC, SMA | SMA | -65 degC ~ 150 degC |  | DIODE ZENER A2C1
DIO04856 | DIO04856 | http://www.onsemi.com/pub_link/Collateral/1SMA5913BT3-D.PDF | Digikey | 1SMA5936BT3GOSCT-ND | 1SMA5936BT3G | 1SMA5936BT3G | ON Semiconductor | DIODE ZENER 30V 1.5W SMA | 30V | +/-5% | 1.5W | 26 Ohm | Zener |  |  | 1.5V @ 200mA |  |  | 500nA @ 22.8V |  | DO-214AC, SMA | SMA | -65 degC ~ 150 degC |  | DIODE ZENER A2C1
DIO04857 | DIO04857 | http://www.onsemi.com/pub_link/Collateral/1SMA5913BT3-D.PDF | Digikey | 1SMA5937BT3GOSCT-ND | 1SMA5937BT3G | 1SMA5937BT3G | ON Semiconductor | DIODE ZENER 33V 1.5W SMA | 33V | +/-5% | 1.5W | 33 Ohm | Zener |  |  | 1.5V @ 200mA |  |  | 500nA @ 25.1V |  | DO-214AC, SMA | SMA | -65 degC ~ 150 degC |  | DIODE ZENER A2C1
DIO04858 | DIO04858 | http://www.onsemi.com/pub_link/Collateral/1SMA5913BT3-D.PDF | Digikey | 1SMA5945BT3GOSCT-ND | 1SMA5945BT3G | 1SMA5945BT3G | ON Semiconductor | DIODE ZENER 68V 1.5W SMA | 68V | +/-5% | 1.5W | 120 Ohm | Zener |  |  | 1.5V @ 200mA |  |  | 500nA @ 51.7V |  | DO-214AC, SMA | SMA | -65 degC ~ 150 degC |  | DIODE ZENER A2C1
DIO04859 | DIO04859 | http://www.onsemi.com/pub_link/Collateral/1SMA5913BT3-D.PDF | Digikey | 1SMA5941BT3GOSCT-ND | 1SMA5941BT3G | 1SMA5941BT3G | ON Semiconductor | DIODE ZENER 47V 1.5W SMA | 47V | +/-5% | 1.5W | 67 Ohm | Zener |  |  | 1.5V @ 200mA |  |  | 500nA @ 35.8V |  | DO-214AC, SMA | SMA | -65 degC ~ 150 degC |  | DIODE ZENER A2C1
DIO04860 | DIO04860 | http://www.onsemi.com/pub_link/Collateral/1SMA5913BT3-D.PDF | Digikey | 1SMA5916BT3GOSCT-ND | 1SMA5916BT3G | 1SMA5916BT3G | ON Semiconductor | DIODE ZENER 4.3V 1.5W SMA | 4.3V | +/-5% | 1.5W | 6 Ohm | Zener |  |  | 1.5V @ 200mA |  |  | 2.5uA @ 1V |  | DO-214AC, SMA | SMA | -65 degC ~ 150 degC |  | DIODE ZENER A2C1
DIO04861 | DIO04861 | http://www.onsemi.com/pub_link/Collateral/1SMA5913BT3-D.PDF | Digikey | 1SMA5932BT3GOSCT-ND | 1SMA5932BT3G | 1SMA5932BT3G | ON Semiconductor | DIODE ZENER 20V 1.5W SMA | 20V | +/-5% | 1.5W | 14 Ohm | Zener |  |  | 1.5V @ 200mA |  |  | 500nA @ 15.2V |  | DO-214AC, SMA | SMA | -65 degC ~ 150 degC |  | DIODE ZENER A2C1
DIO04862 | DIO04862 | http://www.onsemi.com/pub_link/Collateral/1SMA5913BT3-D.PDF | Digikey | 1SMA5917BT3GOSCT-ND | 1SMA5917BT3G | 1SMA5917BT3G | ON Semiconductor | DIODE ZENER 4.7V 1.5W SMA | 4.7V | +/-5% | 1.5W | 5 Ohm | Zener |  |  | 1.5V @ 200mA |  |  | 2.5uA @ 1.5V |  | DO-214AC, SMA | SMA | -65 degC ~ 150 degC |  | DIODE ZENER A2C1
DIO04863 | DIO04863 | http://www.onsemi.com/pub_link/Collateral/1SMA5913BT3-D.PDF | Digikey | 1SMA5923BT3GOSCT-ND | 1SMA5923BT3G | 1SMA5923BT3G | ON Semiconductor | DIODE ZENER 8.2V 1.5W SMA | 8.2V | +/-5% | 1.5W | 3.5 Ohm | Zener |  |  | 1.5V @ 200mA |  |  | 2.5uA @ 6.5V |  | DO-214AC, SMA | SMA | -65 degC ~ 150 degC |  | DIODE ZENER A2C1
DIO04864 | DIO04864 | http://www.onsemi.com/pub_link/Collateral/1SMA5913BT3-D.PDF | Digikey | 1SMA5927BT3GOSCT-ND | 1SMA5927BT3G | 1SMA5927BT3G | ON Semiconductor | DIODE ZENER 12V 1.5W SMA | 12V | +/-5% | 1.5W | 6.5 Ohm | Zener |  |  | 1.5V @ 200mA |  |  | 500nA @ 9.1V |  | DO-214AC, SMA | SMA | -65 degC ~ 150 degC |  | DIODE ZENER A2C1
DIO04865 | DIO04865 | http://www.onsemi.com/pub_link/Collateral/1SMA5913BT3-D.PDF | Digikey | 1SMA5943BT3GOSCT-ND | 1SMA5943BT3G | 1SMA5943BT3G | ON Semiconductor | DIODE ZENER 56V 1.5W SMA | 56V | +/-5% | 1.5W | 86 Ohm | Zener |  |  | 1.5V @ 200mA |  |  | 500nA @ 42.6V |  | DO-214AC, SMA | SMA | -65 degC ~ 150 degC |  | DIODE ZENER A2C1
DIO04866 | DIO04866 | http://www.onsemi.com/pub_link/Collateral/1SMB5913BT3-D.PDF | Digikey | 1SMB5939BT3GOSCT-ND | 1SMB5939BT3G | 1SMB5939BT3G | ON Semiconductor | DIODE ZENER 39V 3W SMB | 39V | +/-5% | 3W | 45 Ohm | Zener |  |  | 1.5V @ 200mA |  |  | 1uA @ 29.7V |  | DO-214AA, SMB | SMB | -65 degC ~ 150 degC | DIOM4336X262N | DIODE ZENER A2C1
DIO04867 | DIO04867 | http://www.onsemi.com/pub_link/Collateral/1SMB5913BT3-D.PDF | Digikey | 1SMB5927BT3GOSCT-ND | 1SMB5927BT3G | 1SMB5927BT3G | ON Semiconductor | DIODE ZENER 12V 3W SMB | 12V | +/-5% | 3W | 6.5 Ohm | Zener |  |  | 1.5V @ 200mA |  |  | 1uA @ 9.1V |  | DO-214AA, SMB | SMB | -65 degC ~ 150 degC | DIOM4336X262N | DIODE ZENER A2C1
DIO04868 | DIO04868 | http://www.onsemi.com/pub_link/Collateral/1SMB5913BT3-D.PDF | Digikey | 1SMB5923BT3GOSCT-ND | 1SMB5923BT3G | 1SMB5923BT3G | ON Semiconductor | DIODE ZENER 8.2V 3W SMB | 8.2V | +/-5% | 3W | 3.5 Ohm | Zener |  |  | 1.5V @ 200mA |  |  | 5uA @ 6.5V |  | DO-214AA, SMB | SMB | -65 degC ~ 150 degC | DIOM4336X262N | DIODE ZENER A2C1
DIO04869 | DIO04869 | http://www.onsemi.com/pub_link/Collateral/1SMB5913BT3-D.PDF | Digikey | 1SMB5928BT3GOSCT-ND | 1SMB5928BT3G | 1SMB5928BT3G | ON Semiconductor | DIODE ZENER 13V 3W SMB | 13V | +/-5% | 3W | 7 Ohm | Zener |  |  | 1.5V @ 200mA |  |  | 1uA @ 9.9V |  | DO-214AA, SMB | SMB | -65 degC ~ 150 degC | DIOM4336X262N | DIODE ZENER A2C1
DIO04870 | DIO04870 | http://www.onsemi.com/pub_link/Collateral/1SMB5913BT3-D.PDF | Digikey | 1SMB5920BT3GOSCT-ND | 1SMB5920BT3G | 1SMB5920BT3G | ON Semiconductor | DIODE ZENER 6.2V 3W SMB | 6.2V | +/-5% | 3W | 2 Ohm | Zener |  |  | 1.5V @ 200mA |  |  | 5uA @ 4V |  | DO-214AA, SMB | SMB | -65 degC ~ 150 degC | DIOM4336X262N | DIODE ZENER A2C1
DIO04871 | DIO04871 | http://www.onsemi.com/pub_link/Collateral/1SMB5913BT3-D.PDF | Digikey | 1SMB5924BT3GOSCT-ND | 1SMB5924BT3G | 1SMB5924BT3G | ON Semiconductor | DIODE ZENER 9.1V 3W SMB | 9.1V | +/-5% | 3W | 4 Ohm | Zener |  |  | 1.5V @ 200mA |  |  | 5uA @ 7V |  | DO-214AA, SMB | SMB | -65 degC ~ 150 degC | DIOM4336X262N | DIODE ZENER A2C1
DIO04872 | DIO04872 | http://www.onsemi.com/pub_link/Collateral/1SMB5913BT3-D.PDF | Digikey | 1SMB5948BT3GOSCT-ND | 1SMB5948BT3G | 1SMB5948BT3G | ON Semiconductor | DIODE ZENER 91V 3W SMB | 91V | +/-5% | 3W | 200 Ohm | Zener |  |  | 1.5V @ 200mA |  |  | 1uA @ 69.2V |  | DO-214AA, SMB | SMB | -65 degC ~ 150 degC | DIOM4336X262N | DIODE ZENER A2C1
DIO04873 | DIO04873 | http://www.onsemi.com/pub_link/Collateral/1SMB5913BT3-D.PDF | Digikey | 1SMB5916BT3GOSCT-ND | 1SMB5916BT3G | 1SMB5916BT3G | ON Semiconductor | DIODE ZENER 4.3V 3W SMB | 4.3V | +/-5% | 3W | 6 Ohm | Zener |  |  | 1.5V @ 200mA |  |  | 5uA @ 1V |  | DO-214AA, SMB | SMB | -65 degC ~ 150 degC | DIOM4336X262N | DIODE ZENER A2C1
DIO04874 | DIO04874 | http://www.onsemi.com/pub_link/Collateral/1SMB5913BT3-D.PDF | Digikey | 1SMB5953BT3GOSCT-ND | 1SMB5953BT3G | 1SMB5953BT3G | ON Semiconductor | DIODE ZENER 150V 3W SMB | 150V | +/-5% | 3W | 600 Ohm | Zener |  |  | 1.5V @ 200mA |  |  | 1uA @ 114V |  | DO-214AA, SMB | SMB | -65 degC ~ 150 degC | DIOM4336X262N | DIODE ZENER A2C1
DIO04875 | DIO04875 | http://www.onsemi.com/pub_link/Collateral/1SMB5913BT3-D.PDF | Digikey | 1SMB5925BT3GOSCT-ND | 1SMB5925BT3G | 1SMB5925BT3G | ON Semiconductor | DIODE ZENER 10V 3W SMB | 10V | +/-5% | 3W | 4.5 Ohm | Zener |  |  | 1.5V @ 200mA |  |  | 5uA @ 8V |  | DO-214AA, SMB | SMB | -65 degC ~ 150 degC | DIOM4336X262N | DIODE ZENER A2C1
DIO04876 | DIO04876 | http://www.onsemi.com/pub_link/Collateral/1SMB5913BT3-D.PDF | Digikey | 1SMB5935BT3GOSCT-ND | 1SMB5935BT3G | 1SMB5935BT3G | ON Semiconductor | DIODE ZENER 27V 3W SMB | 27V | +/-5% | 3W | 23 Ohm | Zener |  |  | 1.5V @ 200mA |  |  | 1uA @ 20.6V |  | DO-214AA, SMB | SMB | -65 degC ~ 150 degC | DIOM4336X262N | DIODE ZENER A2C1
DIO04877 | DIO04877 | http://www.onsemi.com/pub_link/Collateral/1SMB5913BT3-D.PDF | Digikey | 1SMB5934BT3GOSCT-ND | 1SMB5934BT3G | 1SMB5934BT3G | ON Semiconductor | DIODE ZENER 24V 3W SMB | 24V | +/-5% | 3W | 19 Ohm | Zener |  |  | 1.5V @ 200mA |  |  | 1uA @ 18.2V |  | DO-214AA, SMB | SMB | -65 degC ~ 150 degC | DIOM4336X262N | DIODE ZENER A2C1
DIO04878 | DIO04878 | http://www.onsemi.com/pub_link/Collateral/1SMB5913BT3-D.PDF | Digikey | 1SMB5956BT3GOSCT-ND | 1SMB5956BT3G | 1SMB5956BT3G | ON Semiconductor | DIODE ZENER 200V 3W SMB | 200V | +/-5% | 3W | 1200 Ohm | Zener |  |  | 1.5V @ 200mA |  |  | 1uA @ 152V |  | DO-214AA, SMB | SMB | -65 degC ~ 150 degC | DIOM4336X262N | DIODE ZENER A2C1
DIO04879 | DIO04879 | http://www.onsemi.com/pub_link/Collateral/1SMB5913BT3-D.PDF | Digikey | 1SMB5922BT3GOSCT-ND | 1SMB5922BT3G | 1SMB5922BT3G | ON Semiconductor | DIODE ZENER 7.5V 3W SMB | 7.5V | +/-5% | 3W | 3 Ohm | Zener |  |  | 1.5V @ 200mA |  |  | 5uA @ 6V |  | DO-214AA, SMB | SMB | -65 degC ~ 150 degC | DIOM4336X262N | DIODE ZENER A2C1
DIO04880 | DIO04880 | http://www.onsemi.com/pub_link/Collateral/1SMB5913BT3-D.PDF | Digikey | 1SMB5938BT3GOSCT-ND | 1SMB5938BT3G | 1SMB5938BT3G | ON Semiconductor | DIODE ZENER 36V 3W SMB | 36V | +/-5% | 3W | 38 Ohm | Zener |  |  | 1.5V @ 200mA |  |  | 1uA @ 27.4V |  | DO-214AA, SMB | SMB | -65 degC ~ 150 degC | DIOM4336X262N | DIODE ZENER A2C1
DIO04881 | DIO04881 | http://www.onsemi.com/pub_link/Collateral/1SMB5913BT3-D.PDF | Digikey | 1SMB5947BT3GOSCT-ND | 1SMB5947BT3G | 1SMB5947BT3G | ON Semiconductor | DIODE ZENER 82V 3W SMB | 82V | +/-5% | 3W | 160 Ohm | Zener |  |  | 1.5V @ 200mA |  |  | 1uA @ 62.2V |  | DO-214AA, SMB | SMB | -65 degC ~ 150 degC | DIOM4336X262N | DIODE ZENER A2C1
DIO04882 | DIO04882 | http://www.onsemi.com/pub_link/Collateral/1SMB5913BT3-D.PDF | Digikey | 1SMB5949BT3GOSCT-ND | 1SMB5949BT3G | 1SMB5949BT3G | ON Semiconductor | DIODE ZENER 100V 3W SMB | 100V | +/-5% | 3W | 250 Ohm | Zener |  |  | 1.5V @ 200mA |  |  | 1uA @ 76V |  | DO-214AA, SMB | SMB | -65 degC ~ 150 degC | DIOM4336X262N | DIODE ZENER A2C1
DIO04883 | DIO04883 | http://www.onsemi.com/pub_link/Collateral/1SMB5913BT3-D.PDF | Digikey | 1SMB5917BT3GOSCT-ND | 1SMB5917BT3G | 1SMB5917BT3G | ON Semiconductor | DIODE ZENER 4.7V 3W SMB | 4.7V | +/-5% | 3W | 5 Ohm | Zener |  |  | 1.5V @ 200mA |  |  | 5uA @ 1.5V |  | DO-214AA, SMB | SMB | -65 degC ~ 150 degC | DIOM4336X262N | DIODE ZENER A2C1
DIO04884 | DIO04884 | http://www.onsemi.com/pub_link/Collateral/1SMB5913BT3-D.PDF | Digikey | 1SMB5930BT3GOSCT-ND | 1SMB5930BT3G | 1SMB5930BT3G | ON Semiconductor | DIODE ZENER 16V 3W SMB | 16V | +/-5% | 3W | 10 Ohm | Zener |  |  | 1.5V @ 200mA |  |  | 1uA @ 12.2V |  | DO-214AA, SMB | SMB | -65 degC ~ 150 degC | DIOM4336X262N | DIODE ZENER A2C1
DIO04885 | DIO04885 | http://www.onsemi.com/pub_link/Collateral/1SMB5913BT3-D.PDF | Digikey | 1SMB5937BT3GOSCT-ND | 1SMB5937BT3G | 1SMB5937BT3G | ON Semiconductor | DIODE ZENER 33V 3W SMB | 33V | +/-5% | 3W | 33 Ohm | Zener |  |  | 1.5V @ 200mA |  |  | 1uA @ 25.1V |  | DO-214AA, SMB | SMB | -65 degC ~ 150 degC | DIOM4336X262N | DIODE ZENER A2C1
DIO04886 | DIO04886 | http://www.onsemi.com/pub_link/Collateral/1SMB5913BT3-D.PDF | Digikey | 1SMB5951BT3GOSCT-ND | 1SMB5951BT3G | 1SMB5951BT3G | ON Semiconductor | DIODE ZENER 120V 3W SMB | 120V | +/-5% | 3W | 380 Ohm | Zener |  |  | 1.5V @ 200mA |  |  | 1uA @ 91.2V |  | DO-214AA, SMB | SMB | -65 degC ~ 150 degC | DIOM4336X262N | DIODE ZENER A2C1
DIO04887 | DIO04887 | http://www.onsemi.com/pub_link/Collateral/1SMB5913BT3-D.PDF | Digikey | 1SMB5918BT3GOSCT-ND | 1SMB5918BT3G | 1SMB5918BT3G | ON Semiconductor | DIODE ZENER 5.1V 3W SMB | 5.1V | +/-5% | 3W | 4 Ohm | Zener |  |  | 1.5V @ 200mA |  |  | 5uA @ 2V |  | DO-214AA, SMB | SMB | -65 degC ~ 150 degC | DIOM4336X262N | DIODE ZENER A2C1
DIO04888 | DIO04888 | http://www.onsemi.com/pub_link/Collateral/1SMB5913BT3-D.PDF | Digikey | 1SMB5943BT3GOSCT-ND | 1SMB5943BT3G | 1SMB5943BT3G | ON Semiconductor | DIODE ZENER 56V 3W SMB | 56V | +/-5% | 3W | 86 Ohm | Zener |  |  | 1.5V @ 200mA |  |  | 1uA @ 42.6V |  | DO-214AA, SMB | SMB | -65 degC ~ 150 degC | DIOM4336X262N | DIODE ZENER A2C1
DIO04889 | DIO04889 | http://www.onsemi.com/pub_link/Collateral/1SMB5913BT3-D.PDF | Digikey | 1SMB5940BT3GOSCT-ND | 1SMB5940BT3G | 1SMB5940BT3G | ON Semiconductor | DIODE ZENER 43V 3W SMB | 43V | +/-5% | 3W | 53 Ohm | Zener |  |  | 1.5V @ 200mA |  |  | 1uA @ 32.7V |  | DO-214AA, SMB | SMB | -65 degC ~ 150 degC | DIOM4336X262N | DIODE ZENER A2C1
DIO04890 | DIO04890 | http://www.onsemi.com/pub_link/Collateral/1SMB5913BT3-D.PDF | Digikey | 1SMB5955BT3GOSCT-ND | 1SMB5955BT3G | 1SMB5955BT3G | ON Semiconductor | DIODE ZENER 180V 3W SMB | 180V | +/-5% | 3W | 900 Ohm | Zener |  |  | 1.5V @ 200mA |  |  | 1uA @ 136.8V |  | DO-214AA, SMB | SMB | -65 degC ~ 150 degC | DIOM4336X262N | DIODE ZENER A2C1
DIO04891 | DIO04891 | http://www.onsemi.com/pub_link/Collateral/1SMB5913BT3-D.PDF | Digikey | 1SMB5946BT3GOSCT-ND | 1SMB5946BT3G | 1SMB5946BT3G | ON Semiconductor | DIODE ZENER 75V 3W SMB | 75V | +/-5% | 3W | 140 Ohm | Zener |  |  | 1.5V @ 200mA |  |  | 1uA @ 56V |  | DO-214AA, SMB | SMB | -65 degC ~ 150 degC | DIOM4336X262N | DIODE ZENER A2C1
DIO04892 | DIO04892 | http://www.onsemi.com/pub_link/Collateral/1SMB5913BT3-D.PDF | Digikey | 1SMB5913BT3GOSCT-ND | 1SMB5913BT3G | 1SMB5913BT3G | ON Semiconductor | DIODE ZENER 3.3V 3W SMB | 3.3V | +/-5% | 3W | 10 Ohm | Zener |  |  | 1.5V @ 200mA |  |  | 100uA @ 1V |  | DO-214AA, SMB | SMB | -65 degC ~ 150 degC | DIOM4336X262N | DIODE ZENER A2C1
DIO04893 | DIO04893 | http://www.diodes.com/datasheets/ds32125.pdf | Digikey | 1SMB5924B13DICT-ND | 1SMB5924B-13 | 1SMB5924B-13 | Diodes Incorporated | DIODE ZENER 9.1V 3W SMB | 9.1V | +/-5% | 3W | 4 Ohm | Zener |  |  | 1.5V @ 200mA |  |  | 5uA @ 7V |  | DO-214AA, SMB | SMB | -65 degC ~ 150 degC | DIOM4336X262N | DIODE ZENER A2C1
DIO04894 | DIO04894 | http://www.vishay.com/docs/88488/smaz59xb.pdf | Digikey | SMAZ5927B-E3/61GICT-ND | SMAZ5927B-E3/61 | SMAZ5927B-E3/61 | Vishay Semiconductor Diodes Division | DIODE ZENER 12V 500MW DO214AC | 12V | +/-5% | 500mW | 6.5 Ohm | Zener |  |  | 1.5V @ 200mA |  |  | 1uA @ 9.1V |  | DO-214AC, SMA | DO-214AC (SMA) | -65 degC ~ 150 degC |  | DIODE ZENER A2C1
DIO04895 | DIO04895 | http://www.diodes.com/datasheets/ds30464.pdf | Digikey | DFLZ7V5-7DICT-ND | DFLZ7V5-7 | DFLZ7V5-7 | Diodes Incorporated | DIODE ZENER 7.5V 1W POWERDI123 | 7.5V | +/-6% | 1W | 2 Ohm | Zener |  |  | 1.2V @ 200mA |  |  | 5uA @ 3V |  | POWERDI 123 | PowerDI 123 | -55 degC ~ 150 degC | diom390193x100n | DIODE ZENER A2C1
DIO04896 | DIO04896 | http://www.onsemi.com/pub_link/Collateral/BZG03C15-D.PDF | Digikey | BZG03C150GOSCT-ND | BZG03C150G | BZG03C150G | ON Semiconductor | DIODE ZENER 150V 1.5W SMA | 150V | +/-6% | 1.5W | 300 Ohm | Zener |  |  | 1.2V @ 500mA |  |  | 1uA @ 110V |  | DO-214AC, SMA | SMA | -65 degC ~ 150 degC |  | DIODE ZENER A2C1
DIO04897 | DIO04897 | http://media.digikey.com/pdf/Data%20Sheets/Diodes%20PDFs/PD3Z284C2V4-PD3Z284C39.pdf | Digikey | PD3Z284C7V5DICT-ND | PD3Z284C7V5-7 | PD3Z284C7V5-7 | Diodes Incorporated | DIODE ZENER 7.5V POWERDI323 | 7.5V | +/-6% | 500mW | 10 Ohm | Zener |  |  | 1.1V @ 100mA |  |  | 1uA @ 5V |  | PowerDI 323 | PowerDI 323 | -65 degC ~ 150 degC |  | DIODE ZENER A2C1
DIO04898 | DIO04898 | http://media.digikey.com/pdf/Data%20Sheets/Diodes%20PDFs/PD3Z284C2V4-PD3Z284C39.pdf | Digikey | PD3Z284C27DICT-ND | PD3Z284C27-7 | PD3Z284C27-7 | Diodes Incorporated | DIODE ZENER 27V 500MW POWERDI323 | 27V | +/-7% | 500mW | 40 Ohm | Zener |  |  | 1.1V @ 100mA |  |  | 100nA @ 18.9V |  | PowerDI 323 | PowerDI 323 | -65 degC ~ 150 degC |  | DIODE ZENER A2C1
DIO04899 | DIO04899 | http://www.centralsemi.com/PDFs/products/CMHZ4678-17.PDF | Digikey | CMHZ4687 CT-ND | CMHZ4687 TR | CMHZ4687 TR | Central Semiconductor Corp | DIODE ZENER 4.3V 500MW SOD123 | 4.3V | +/-5% | 500mW | - | Zener |  |  | 1.5V @ 100mA |  |  | 4uA @ 2V |  | SOD-123 | SOD-123 | -65 degC ~ 150 degC | SOD3715X145N | DIODE ZENER A2C1
DIO04900 | DIO04900 | http://media.digikey.com/pdf/Data%20Sheets/Diodes%20PDFs/PD3Z284C2V4-PD3Z284C39.pdf | Digikey | PD3Z284C11DICT-ND | PD3Z284C11-7 | PD3Z284C11-7 | Diodes Incorporated | DIODE ZENER 11V 500MW POWERDI323 | 11V | +/-5% | 500mW | 10 Ohm | Zener |  |  | 1.1V @ 100mA |  |  | 100nA @ 8V |  | PowerDI 323 | PowerDI 323 | -65 degC ~ 150 degC |  | DIODE ZENER A2C1
DIO04901 | DIO04901 | http://media.digikey.com/pdf/Data%20Sheets/Diodes%20PDFs/PD3Z284C2V4-PD3Z284C39.pdf | Digikey | PD3Z284C5V1DICT-ND | PD3Z284C5V1-7 | PD3Z284C5V1-7 | Diodes Incorporated | DIODE ZENER 5.1V POWERDI323 | 5.1V | +/-6% | 500mW | 60 Ohm | Zener |  |  | 1.1V @ 100mA |  |  | 2uA @ 2V |  | PowerDI 323 | PowerDI 323 | -65 degC ~ 150 degC |  | DIODE ZENER A2C1
DIO04902 | DIO04902 | http://media.digikey.com/pdf/Data%20Sheets/Diodes%20PDFs/PD3Z284C2V4-PD3Z284C39.pdf | Digikey | PD3Z284C5V6DICT-ND | PD3Z284C5V6-7 | PD3Z284C5V6-7 | Diodes Incorporated | DIODE ZENER 5.6V POWERDI323 | 5.6V | +/-7% | 500mW | 40 Ohm | Zener |  |  | 1.1V @ 100mA |  |  | 1uA @ 2V |  | PowerDI 323 | PowerDI 323 | -65 degC ~ 150 degC |  | DIODE ZENER A2C1
DIO04903 | DIO04903 | http://media.digikey.com/pdf/Data%20Sheets/Diodes%20PDFs/PD3Z284C2V4-PD3Z284C39.pdf | Digikey | PD3Z284C6V2DICT-ND | PD3Z284C6V2-7 | PD3Z284C6V2-7 | Diodes Incorporated | DIODE ZENER 6.2V POWERDI323 | 6.2V | +/-6% | 500mW | 10 Ohm | Zener |  |  | 1.1V @ 100mA |  |  | 3uA @ 4V |  | PowerDI 323 | PowerDI 323 | -65 degC ~ 150 degC |  | DIODE ZENER A2C1
DIO04904 | DIO04904 | http://media.digikey.com/pdf/Data%20Sheets/Diodes%20PDFs/PD3Z284C2V4-PD3Z284C39.pdf | Digikey | PD3Z284C16DICT-ND | PD3Z284C16-7 | PD3Z284C16-7 | Diodes Incorporated | DIODE ZENER 16V 500MW POWERDI323 | 16V | +/-6% | 500mW | 20 Ohm | Zener |  |  | 1.1V @ 100mA |  |  | 100nA @ 11.2V |  | PowerDI 323 | PowerDI 323 | -65 degC ~ 150 degC |  | DIODE ZENER A2C1
DIO04905 | DIO04905 | http://media.digikey.com/pdf/Data%20Sheets/Diodes%20PDFs/PD3Z284C2V4-PD3Z284C39.pdf | Digikey | PD3Z284C20DICT-ND | PD3Z284C20-7 | PD3Z284C20-7 | Diodes Incorporated | DIODE ZENER 20V 500MW POWERDI323 | 20V | +/-6% | 500mW | 20 Ohm | Zener |  |  | 1.1V @ 100mA |  |  | 100nA @ 14V |  | PowerDI 323 | PowerDI 323 | -65 degC ~ 150 degC |  | DIODE ZENER A2C1
DIO04906 | DIO04906 | http://media.digikey.com/pdf/Data%20Sheets/Diodes%20PDFs/PD3Z284C2V4-PD3Z284C39.pdf | Digikey | PD3Z284C2V7DICT-ND | PD3Z284C2V7-7 | PD3Z284C2V7-7 | Diodes Incorporated | DIODE ZENER 2.7V POWERDI323 | 2.7V | +/-7% | 500mW | 100 Ohm | Zener |  |  | 1.1V @ 100mA |  |  | 20uA @ 1V |  | PowerDI 323 | PowerDI 323 | -65 degC ~ 150 degC |  | DIODE ZENER A2C1
DIO04907 | DIO04907 | http://www.centralsemi.com/PDFs/products/CMDZ5221B-61B.PDF | Digikey | CMDZ5231B CT-ND | CMDZ5231B TR | CMDZ5231B TR | Central Semiconductor Corp | DIODE ZENER 5.1V 250MW SOD323 | 5.1V | +/-5% | 250mW | 17 Ohm | Zener |  |  | 900mV @ 10mA |  |  | 5uA @ 2V |  | SC-76, SOD-323 | SOD-323 | -65 degC ~ 150 degC | SOD2513X110N | DIODE ZENER A2C1
DIO04908 | DIO04908 | http://www.onsemi.com/pub_link/Collateral/MM3Z2V4ST1-D.PDF | Digikey | MM3Z16VST1GOSCT-ND | MM3Z16VST1G | MM3Z16VST1G | ON Semiconductor | DIODE ZENER 16.18V 200MW SOD323 | 16.18V | +/-2% | 200mW | 40 Ohm | Zener |  |  | 900mV @ 10mA |  |  | 50nA @ 11.2V |  | SC-76, SOD-323 | SOD-323 | -65 degC ~ 150 degC | SOD2513X110N | DIODE ZENER A2C1
DIO04909 | DIO04909 | http://www.nxp.com/documents/data_sheet/BZX84_SER.pdf | Digikey | 568-11202-1-ND | BZX84-A24,215 | BZX84-A24,215 | NXP Semiconductors | DIODE ZENER 24V 250MW SOT23 | 24V | +/-1% | 250mW | 70 Ohm | Zener |  |  | 900mV @ 10mA |  |  | 50nA @ 700mV |  | TO-236-3, SC-59, SOT-23-3 | SOT-23 (TO-236AB) | -65 degC ~ 150 degC | SOT190P240X120-3N | DIODE ZENER A1N2C3
DIO04910 | DIO04910 | http://www.nxp.com/documents/data_sheet/BZX84_SER.pdf | Digikey | 568-7087-1-ND | BZX84-A27,215 | BZX84-A27,215 | NXP Semiconductors | DIODE ZENER 27V 250MW SOT23 | 27V | +/-1% | 250mW | 80 Ohm | Zener |  |  | 900mV @ 10mA |  |  | 50nA @ 18.9V |  | TO-236-3, SC-59, SOT-23-3 | SOT-23 (TO-236AB) | -65 degC ~ 150 degC | SOT190P240X120-3N | DIODE ZENER A1N2C3
DIO04911 | DIO04911 | http://www.nxp.com/documents/data_sheet/BZX84_SER.pdf | Digikey | 568-7083-1-ND | BZX84-A11,215 | BZX84-A11,215 | NXP Semiconductors | DIODE ZENER 11V 250MW SOT23 | 11V | +/-1% | 250mW | 20 Ohm | Zener |  |  | 900mV @ 10mA |  |  | 100nA @ 8V |  | TO-236-3, SC-59, SOT-23-3 | SOT-23 (TO-236AB) | -65 degC ~ 150 degC | SOT190P240X120-3N | DIODE ZENER A1N2C3
DIO04912 | DIO04912 | http://www.nxp.com/documents/data_sheet/BZX84_SER.pdf | Digikey | 568-7094-1-ND | BZX84-A3V9,215 | BZX84-A3V9,215 | NXP Semiconductors | DIODE ZENER 3.9V 250MW SOT23 | 3.9V | +/-1% | 250mW | 90 Ohm | Zener |  |  | 900mV @ 10mA |  |  | 3uA @ 1V |  | TO-236-3, SC-59, SOT-23-3 | SOT-23 (TO-236AB) | -65 degC ~ 150 degC | SOT190P240X120-3N | DIODE ZENER A1N2C3
DIO04913 | DIO04913 | http://www.nxp.com/documents/data_sheet/BZX84_SER.pdf | Digikey | 568-7090-1-ND | BZX84-A36,215 | BZX84-A36,215 | NXP Semiconductors | DIODE ZENER 36V 250MW SOT23 | 36V | +/-1% | 250mW | 90 Ohm | Zener |  |  | 900mV @ 10mA |  |  | 50nA @ 25.2V |  | TO-236-3, SC-59, SOT-23-3 | SOT-23 (TO-236AB) | -65 degC ~ 150 degC | SOT190P240X120-3N | DIODE ZENER A1N2C3
DIO04914 | DIO04914 | http://www.nxp.com/documents/data_sheet/BZX84_SER.pdf | Digikey | 568-7099-1-ND | BZX84-A75,215 | BZX84-A75,215 | NXP Semiconductors | DIODE ZENER 75V 250MW SOT23 | 75V | +/-1% | 250mW | 255 Ohm | Zener |  |  | 900mV @ 10mA |  |  | 50nA @ 52.5V |  | TO-236-3, SC-59, SOT-23-3 | SOT-23 (TO-236AB) | -65 degC ~ 150 degC | SOT190P240X120-3N | DIODE ZENER A1N2C3
DIO04915 | DIO04915 | http://www.nxp.com/documents/data_sheet/BZX84_SER.pdf | Digikey | 568-7095-1-ND | BZX84-A43,215 | BZX84-A43,215 | NXP Semiconductors | DIODE ZENER 43V 250MW SOT23 | 43V | +/-1% | 250mW | 150 Ohm | Zener |  |  | 900mV @ 10mA |  |  | 50nA @ 30.1V |  | TO-236-3, SC-59, SOT-23-3 | SOT-23 (TO-236AB) | -65 degC ~ 150 degC | SOT190P240X120-3N | DIODE ZENER A1N2C3
DIO04916 | DIO04916 | http://www.nxp.com/documents/data_sheet/BZX84_SER.pdf | Digikey | 568-7091-1-ND | BZX84-A39,215 | BZX84-A39,215 | NXP Semiconductors | DIODE ZENER 39V 250MW SOT23 | 39V | +/-1% | 250mW | 130 Ohm | Zener |  |  | 900mV @ 10mA |  |  | 50nA @ 27.3V |  | TO-236-3, SC-59, SOT-23-3 | SOT-23 (TO-236AB) | -65 degC ~ 150 degC | SOT190P240X120-3N | DIODE ZENER A1N2C3
DIO04917 | DIO04917 | http://www.onsemi.com/pub_link/Collateral/MMBZ5221BLT1-D.PDF | Digikey | MMBZ5270BLT1GOSCT-ND | MMBZ5270BLT1G | MMBZ5270BLT1G | ON Semiconductor | DIODE ZENER 91V 225MW SOT23-3 | 91V | +/-5% | 225mW | 400 Ohm | Zener |  |  | 900mV @ 10mA |  |  | 100nA @ 69V |  | TO-236-3, SC-59, SOT-23-3 | SOT-23-3 (TO-236) | -65 degC ~ 150 degC | SOT190P240X120-3N | DIODE ZENER A1N2C3
DIO04918 | DIO04918 | http://www.nxp.com/documents/data_sheet/BZX84_SER.pdf | Digikey | 568-6333-1-ND | BZX84-C62,215 | BZX84-C62,215 | NXP Semiconductors | DIODE ZENER 62V 250MW SOT23 | 62V | +/-5% | 250mW | 215 Ohm | Zener |  |  | 900mV @ 10mA |  |  | 50nA @ 43.4V |  | TO-236-3, SC-59, SOT-23-3 | SOT-23 (TO-236AB) | -65 degC ~ 150 degC | SOT190P240X120-3N | DIODE ZENER A1N2C3
DIO04919 | DIO04919 | http://www.nxp.com/documents/data_sheet/BZX84_SER.pdf | Digikey | 568-6329-1-ND | BZX84-C47,215 | BZX84-C47,215 | NXP Semiconductors | DIODE ZENER 47V 250MW SOT23 | 47V | +/-5% | 250mW | 170 Ohm | Zener |  |  | 900mV @ 10mA |  |  | 50nA @ 32.9V |  | TO-236-3, SC-59, SOT-23-3 | SOT-23 (TO-236AB) | -65 degC ~ 150 degC | SOT190P240X120-3N | DIODE ZENER A1N2C3
DIO04920 | DIO04920 | http://www.diodes.com/datasheets/ds31987.pdf | Digikey | DDZ2V7ASF-7DICT-ND | DDZ2V7ASF-7 | DDZ2V7ASF-7 | Diodes Incorporated | DIODE ZENER 2.65V 500MW SOD323F | 2.65V | +/-4% | 500mW | 110 Ohm | Zener |  |  | 900mV @ 10mA |  |  | 120uA @ 1V |  | SC-90, SOD-323F | SOD-323F | -65 degC ~ 150 degC | SOD2513X110N | DIODE ZENER A2C1
DIO04921 | DIO04921 | http://www.diodes.com/datasheets/ds31987.pdf | Digikey | DDZ16CSF-7DICT-ND | DDZ16CSF-7 | DDZ16CSF-7 | Diodes Incorporated | DIODE ZENER 16.1V 500MW SOD323F | 16.1V | +/-3% | 500mW | 40 Ohm | Zener |  |  | 900mV @ 10mA |  |  | 70nA @ 14.9V |  | SC-90, SOD-323F | SOD-323F | -65 degC ~ 150 degC | SOD2513X110N | DIODE ZENER A2C1
DIO04922 | DIO04922 | http://www.diodes.com/datasheets/ds31987.pdf | Digikey | DDZ9V1BSF-7DICT-ND | DDZ9V1BSF-7 | DDZ9V1BSF-7 | Diodes Incorporated | DIODE ZENER 8.79V 500MW SOD323F | 8.79V | +/-3% | 500mW | 30 Ohm | Zener |  |  | 900mV @ 10mA |  |  | 7.5uA @ 8.14V |  | SC-90, SOD-323F | SOD-323F | -65 degC ~ 150 degC | SOD2513X110N | DIODE ZENER A2C1
DIO04923 | DIO04923 | http://www.diodes.com/datasheets/ds31987.pdf | Digikey | DDZ22CSF-7DICT-ND | DDZ22CSF-7 | DDZ22CSF-7 | Diodes Incorporated | DIODE ZENER 21.63V 500MW SOD323F | 21.63V | +/-3% | 500mW | 55 Ohm | Zener |  |  | 900mV @ 10mA |  |  | 70nA @ 20V |  | SC-90, SOD-323F | SOD-323F | -65 degC ~ 150 degC | SOD2513X110N | DIODE ZENER A2C1
DIO04924 | DIO04924 | http://www.diodes.com/datasheets/ds31987.pdf | Digikey | DDZ39ASF-7DICT-ND | DDZ39ASF-7 | DDZ39ASF-7 | Diodes Incorporated | DIODE ZENER 35.58V 500MW SOD323F | 35.58V | +/-3% | 500mW | 85 Ohm | Zener |  |  | 900mV @ 10mA |  |  | 200nA @ 30V |  | SC-90, SOD-323F | SOD-323F | -65 degC ~ 150 degC | SOD2513X110N | DIODE ZENER A2C1
DIO04925 | DIO04925 | http://www.diodes.com/datasheets/ds31987.pdf | Digikey | DDZ8V2BSF-7DICT-ND | DDZ8V2BSF-7 | DDZ8V2BSF-7 | Diodes Incorporated | DIODE ZENER 7.99V 500MW SOD323F | 7.99V | +/-3% | 500mW | 30 Ohm | Zener |  |  | 900mV @ 10mA |  |  | 7.5uA @ 7.39V |  | SC-90, SOD-323F | SOD-323F | -65 degC ~ 150 degC | SOD2513X110N | DIODE ZENER A2C1
DIO04926 | DIO04926 | http://www.diodes.com/datasheets/ds31987.pdf | Digikey | DDZ33CSF-7DICT-ND | DDZ33CSF-7 | DDZ33CSF-7 | Diodes Incorporated | DIODE ZENER 31.7V 500MW SOD323F | 31.7V | +/-3% | 500mW | 65 Ohm | Zener |  |  | 900mV @ 10mA |  |  | 70nA @ 29.4V |  | SC-90, SOD-323F | SOD-323F | -65 degC ~ 150 degC | SOD2513X110N | DIODE ZENER A2C1
DIO04928 | DIO04928 | http://www.diodes.com/datasheets/ds31987.pdf | Digikey | DDZ13BSF-7DICT-ND | DDZ13BSF-7 | DDZ13BSF-7 | Diodes Incorporated | DIODE ZENER 12.88V 500MW SOD323F | 12.88V | +/-3% | 500mW | 35 Ohm | Zener |  |  | 900mV @ 10mA |  |  | 70nA @ 11.9V |  | SC-90, SOD-323F | SOD-323F | -65 degC ~ 150 degC | SOD2513X110N | DIODE ZENER A2C1
DIO04929 | DIO04929 | http://www.diodes.com/datasheets/ds31987.pdf | Digikey | DDZ10CSF-7DICT-ND | DDZ10CSF-7 | DDZ10CSF-7 | Diodes Incorporated | DIODE ZENER 9.95V 500MW SOD323F | 9.95V | +/-3% | 500mW | 30 Ohm | Zener |  |  | 900mV @ 10mA |  |  | 7.5uA @ 9.22V |  | SC-90, SOD-323F | SOD-323F | -65 degC ~ 150 degC | SOD2513X110N | DIODE ZENER A2C1
DIO04930 | DIO04930 | http://www.diodes.com/datasheets/ds31987.pdf | Digikey | DDZ2V4ASF-7DICT-ND | DDZ2V4ASF-7 | DDZ2V4ASF-7 | Diodes Incorporated | DIODE ZENER 2.43V 500MW SOD323F | 2.43V | +/-4% | 500mW | 100 Ohm | Zener |  |  | 900mV @ 10mA |  |  | 120uA @ 1V |  | SC-90, SOD-323F | SOD-323F | -65 degC ~ 150 degC | SOD2513X110N | DIODE ZENER A2C1
DIO04931 | DIO04931 | http://www.diodes.com/datasheets/ds31987.pdf | Digikey | DDZ4V7ASF-7DICT-ND | DDZ4V7ASF-7 | DDZ4V7ASF-7 | Diodes Incorporated | DIODE ZENER 4.56V 500MW SOD323F | 4.56V | +/-3% | 500mW | 130 Ohm | Zener |  |  | 900mV @ 10mA |  |  | 10uA @ 1V |  | SC-90, SOD-323F | SOD-323F | -65 degC ~ 150 degC | SOD2513X110N | DIODE ZENER A2C1
DIO04932 | DIO04932 | http://www.nxp.com/documents/data_sheet/BZX84_SER.pdf | Digikey | 568-11205-1-ND | BZX84-C68,215 | BZX84-C68,215 | NXP Semiconductors | DIODE ZENER 68V 250MW SOT23 | 68V | +/-5% | 250mW | 240 Ohm | Zener |  |  | 900mV @ 10mA |  |  | 50nA @ 47.6V |  | TO-236-3, SC-59, SOT-23-3 | SOT-23 (TO-236AB) | -65 degC ~ 150 degC | SOT190P240X120-3N | DIODE ZENER A1N2C3
DIO04933 | DIO04933 | http://www.diodes.com/datasheets/ds31987.pdf | Digikey | DDZ15ASF-7DICT-ND | DDZ15ASF-7 | DDZ15ASF-7 | Diodes Incorporated | DIODE ZENER 13.79V 500MW SOD323F | 13.79V | +/-3% | 500mW | 40 Ohm | Zener |  |  | 900mV @ 10mA |  |  | 70nA @ 12.8V |  | SC-90, SOD-323F | SOD-323F | -65 degC ~ 150 degC | SOD2513X110N | DIODE ZENER A2C1
DIO04934 | DIO04934 | http://www.diodes.com/datasheets/ds31987.pdf | Digikey | DDZ33ASF-7DICT-ND | DDZ33ASF-7 | DDZ33ASF-7 | Diodes Incorporated | DIODE ZENER 30.45V 500MW SOD323F | 30.45V | +/-3% | 500mW | 80 Ohm | Zener |  |  | 900mV @ 10mA |  |  | 70nA @ 28.2V |  | SC-90, SOD-323F | SOD-323F | -65 degC ~ 150 degC | SOD2513X110N | DIODE ZENER A2C1
DIO04935 | DIO04935 | http://www.centralsemi.com/PDFs/products/CMDZ5L1-36L.PDF | Digikey | CMDZ5L1 CT-ND | CMDZ5L1 TR | CMDZ5L1 TR | Central Semiconductor Corp | DIODE ZENER 5.1V 250MW SOD323 | 5.1V | +/-5% | 250mW | 400 Ohm | Zener |  |  | 900mV @ 10mA |  |  | 1uA @ 1.5V |  | SC-76, SOD-323 | SOD-323 | -65 degC ~ 150 degC | SOD2513X110N | DIODE ZENER A2C1
DIO04936 | DIO04936 | http://www.diodes.com/datasheets/ds31987.pdf | Digikey | DDZ15CSF-7DICT-ND | DDZ15CSF-7 | DDZ15CSF-7 | Diodes Incorporated | DIODE ZENER 14.72V 500MW SOD323F | 14.72V | +/-3% | 500mW | 40 Ohm | Zener |  |  | 900mV @ 10mA |  |  | 70nA @ 13.6V |  | SC-90, SOD-323F | SOD-323F | -65 degC ~ 150 degC | SOD2513X110N | DIODE ZENER A2C1
DIO04937 | DIO04937 | http://www.fairchildsemi.com/datasheets/MM/MM3Z10VC.pdf | Digikey | MM3Z2V7CCT-ND | MM3Z2V7C | MM3Z2V7C | Fairchild Semiconductor | DIODE ZENER 2.7V 200MW SOD323F | 2.7V | +/-5% | 200mW | 94 Ohm | Zener |  |  | 1V @ 10mA |  |  | 18uA @ 1V |  | SC-90, SOD-323F | SOD-323F | -65 degC ~ 150 degC | SOD2513X110N | DIODE ZENER A2C1
DIO04938 | DIO04938 | http://www.fairchildsemi.com/datasheets/MM/MM3Z10VC.pdf | Digikey | MM3Z10VCCT-ND | MM3Z10VC | MM3Z10VC | Fairchild Semiconductor | DIODE ZENER 10V 200MW SOD323F | 10V | +/-5% | 200mW | 18 Ohm | Zener |  |  | 1V @ 10mA |  |  | 180nA @ 7V |  | SC-90, SOD-323F | SOD-323F | -65 degC ~ 150 degC | SOD2513X110N | DIODE ZENER A2C1
DIO04939 | DIO04939 | http://www.diodes.com/datasheets/BZX84Bxx(x).pdf | Digikey | BZX84B18-FDICT-ND | BZX84B18-7-F | BZX84B18-7-F | Diodes Incorporated | DIODE ZENER 18V 300MW SOT23 | 18V | +/-2% | 300mW | 45 Ohm | Zener |  |  | 900mV @ 10mA |  |  | 100nA @ 12.6V |  | TO-236-3, SC-59, SOT-23-3 | SOT-23 | -65 degC ~ 150 degC | SOT190P240X120-3N | DIODE ZENER A1N2C3
DIO04940 | DIO04940 | http://www.diodes.com/datasheets/BZX84Bxx(x).pdf | Digikey | BZX84B16-FDICT-ND | BZX84B16-7-F | BZX84B16-7-F | Diodes Incorporated | DIODE ZENER 16V 300MW SOT23 | 16V | +/-2% | 300mW | 40 Ohm | Zener |  |  | 900mV @ 10mA |  |  | 100nA @ 11.2V |  | TO-236-3, SC-59, SOT-23-3 | SOT-23 | -65 degC ~ 150 degC | SOT190P240X120-3N | DIODE ZENER A1N2C3
DIO04941 | DIO04941 | http://www.fairchildsemi.com/datasheets/MM/MMBZ5226B.pdf | Digikey | MMBZ5229BFSCT-ND | MMBZ5229B | MMBZ5229B | Fairchild Semiconductor | DIODE ZENER 4.3V 350MW SOT23-3 | 4.3V | +/-5% | 350mW | 22 Ohm | Zener |  |  | 900mV @ 10mA |  |  | 5uA @ 1V |  | TO-236-3, SC-59, SOT-23-3 | SOT-23-3 (TO-236) | -55 degC ~ 150 degC | SOT190P240X120-3N | DIODE ZENER A1N2C3
DIO04942 | DIO04942 | http://www.nxp.com/documents/data_sheet/BZV55_SER.pdf | Digikey | 568-8214-1-ND | BZV55-C15,135 | BZV55-C15,135 | NXP Semiconductors | DIODE ZENER 15V 500MW LLDS | 15V | +/-5% | 500mW | 30 Ohm | Zener |  |  | 900mV @ 10mA |  |  | 50nA @ 10.5V |  | SOD-80C | LLDS; MiniMelf | -65 degC ~ 200 degC |  | DIODE ZENER A2C1
DIO04943 | DIO04943 | http://www.fairchildsemi.com/datasheets/MM/MM5Z10V.pdf | Digikey | MM5Z39VCT-ND | MM5Z39V | MM5Z39V | Fairchild Semiconductor | DIODE ZENER 39V 200MW SOD523F | 39V | +/-5% | 200mW | 130 Ohm | Zener |  |  | - |  |  | 50nA @ 27.3V |  | SC-79, SOD-523F | SOD-523F | -55 degC ~ 150 degC |  | DIODE ZENER A2C1
DIO04944 | DIO04944 | http://www.nxp.com/documents/data_sheet/BZV55_SER.pdf | Digikey | 568-6269-1-ND | BZV55-C75,115 | BZV55-C75,115 | NXP Semiconductors | DIODE ZENER 75V 500MW LLDS | 75V | +/-5% | 500mW | 255 Ohm | Zener |  |  | 900mV @ 10mA |  |  | 50nA @ 52.5V |  | SOD-80C | LLDS; MiniMelf | -65 degC ~ 200 degC |  | DIODE ZENER A2C1
DIO04945 | DIO04945 | http://www.nxp.com/documents/data_sheet/BZV55_SER.pdf | Digikey | 568-11167-1-ND | BZV55-C51,115 | BZV55-C51,115 | NXP Semiconductors | DIODE ZENER 51V 500MW LLDS | 51V | +/-5% | 500mW | 180 Ohm | Zener |  |  | 900mV @ 10mA |  |  | 50nA @ 35.7V |  | SOD-80C | LLDS; MiniMelf | -65 degC ~ 200 degC |  | DIODE ZENER A2C1
DIO04946 | DIO04946 | http://www.nxp.com/documents/data_sheet/BZV55_SER.pdf | Digikey | 568-3793-1-ND | BZV55-C39,115 | BZV55-C39,115 | NXP Semiconductors | DIODE ZENER 39V 500MW LLDS | 39V | +/-5% | 500mW | 130 Ohm | Zener |  |  | 900mV @ 10mA |  |  | 50nA @ 27.3V |  | SOD-80C | LLDS; MiniMelf | -65 degC ~ 200 degC |  | DIODE ZENER A2C1
DIO04947 | DIO04947 | http://www.nxp.com/documents/data_sheet/BZV55_SER.pdf | Digikey | 568-11169-1-ND | BZV55-C62,115 | BZV55-C62,115 | NXP Semiconductors | DIODE ZENER 62V 500MW LLDS | 62V | +/-5% | 500mW | 215 Ohm | Zener |  |  | 900mV @ 10mA |  |  | 50nA @ 43.4V |  | SOD-80C | LLDS; MiniMelf | -65 degC ~ 200 degC |  | DIODE ZENER A2C1
DIO04948 | DIO04948 | http://www.nxp.com/documents/data_sheet/BZV55_SER.pdf | Digikey | 568-11165-1-ND | BZV55-C3V0,115 | BZV55-C3V0,115 | NXP Semiconductors | DIODE ZENER 3V 500MW LLDS | 3V | +/-5% | 500mW | 95 Ohm | Zener |  |  | 900mV @ 10mA |  |  | 10uA @ 1V |  | SOD-80C | LLDS; MiniMelf | -65 degC ~ 200 degC |  | DIODE ZENER A2C1
DIO04949 | DIO04949 | http://www.mccsemi.com/up_pdf/BZX84C2V4~BZX84C(B)51(SOT-23).PDF | Digikey | BZX84C39-TPMSCT-ND | BZX84C39-TP | BZX84C39-TP | Micro Commercial Co | DIODE ZENER 39V 350MW SOT23 | 39V | +/-5% | 350mW | 130 Ohm | Zener |  |  | 900mV @ 10mA |  |  | 100nA @ 27.3V |  | TO-236-3, SC-59, SOT-23-3 | SOT-23 | -55 degC ~ 150 degC | SOT190P240X120-3N | DIODE ZENER A1N2C3
DIO04950 | DIO04950 | http://www.mccsemi.com/up_pdf/BZX84C2V4~BZX84C(B)51(SOT-23).PDF | Digikey | BZX84C3V6-TPMSCT-ND | BZX84C3V6-TP | BZX84C3V6-TP | Micro Commercial Co | DIODE ZENER 3.6V 350MW SOT23 | 3.6V | +/-6% | 350mW | 90 Ohm | Zener |  |  | 900mV @ 10mA |  |  | 5uA @ 1V |  | TO-236-3, SC-59, SOT-23-3 | SOT-23 | -55 degC ~ 150 degC | SOT190P240X120-3N | DIODE ZENER A1N2C3
DIO04951 | DIO04951 | http://www.mccsemi.com/up_pdf/MMSZ5221-MMSZ5259(SOD123).pdf | Digikey | MMSZ5237B-TPMSCT-ND | MMSZ5237B-TP | MMSZ5237B-TP | Micro Commercial Co | DIODE ZENER 8.2V 500MW SOD123 | 8.2V | +/-5% | 500mW | 8 Ohm | Zener |  |  | 900mV @ 10mA |  |  | 3uA @ 6.5V |  | SOD-123 | SOD-123 | -55 degC ~ 150 degC | SOD3715X145N | DIODE ZENER A2C1
DIO04952 | DIO04952 | http://www.mccsemi.com/up_pdf/MMSZ5221-MMSZ5259(SOD123).pdf | Digikey | MMSZ5255B-TPMSCT-ND | MMSZ5255B-TP | MMSZ5255B-TP | Micro Commercial Co | DIODE ZENER 28V 500MW SOD123 | 28V | +/-5% | 500mW | 44 Ohm | Zener |  |  | 900mV @ 10mA |  |  | 100nA @ 21V |  | SOD-123 | SOD-123 | -55 degC ~ 150 degC | SOD3715X145N | DIODE ZENER A2C1
DIO04953 | DIO04953 | http://www.mccsemi.com/up_pdf/BZX84C2V4~BZX84C(B)51(SOT-23).PDF | Digikey | BZX84C20-TPMSCT-ND | BZX84C20-TP | BZX84C20-TP | Micro Commercial Co | DIODE ZENER 20V 350MW SOT23 | 20V | +/-6% | 350mW | 55 Ohm | Zener |  |  | 900mV @ 10mA |  |  | 100nA @ 14V |  | TO-236-3, SC-59, SOT-23-3 | SOT-23 | -55 degC ~ 150 degC | SOT190P240X120-3N | DIODE ZENER A1N2C3
DIO04954 | DIO04954 | http://www.mccsemi.com/up_pdf/BZT52C2V4~BZT52C51(500mW)(SOD-123).pdf | Digikey | BZT52C27-TPMSCT-ND | BZT52C27-TP | BZT52C27-TP | Micro Commercial Co | DIODE ZENER 27V 500MW SOD123 | 27V | +/-7% | 500mW | 80 Ohm | Zener |  |  | 900mV @ 10mA |  |  | 100nA @ 18.9V |  | SOD-123 | SOD-123 | -65 degC ~ 150 degC | SOD3715X145N | DIODE ZENER A2C1
DIO04955 | DIO04955 | http://www.mccsemi.com/up_pdf/BZT52C2V4~BZT52C51(500mW)(SOD-123).pdf | Digikey | BZT52C22-TPMSCT-ND | BZT52C22-TP | BZT52C22-TP | Micro Commercial Co | DIODE ZENER 22V 500MW SOD123 | 22V | +/-6% | 500mW | 55 Ohm | Zener |  |  | 900mV @ 10mA |  |  | 100nA @ 15.4V |  | SOD-123 | SOD-123 | -65 degC ~ 150 degC | SOD3715X145N | DIODE ZENER A2C1
DIO04956 | DIO04956 | http://www.mccsemi.com/up_pdf/BZT52C2V4~BZT52C51(500mW)(SOD-123).pdf | Digikey | BZT52C9V1-TPMSCT-ND | BZT52C9V1-TP | BZT52C9V1-TP | Micro Commercial Co | DIODE ZENER 9.1V 500MW SOD123 | 9.1V | +/-6% | 500mW | 15 Ohm | Zener |  |  | 900mV @ 10mA |  |  | 500nA @ 6V |  | SOD-123 | SOD-123 | -65 degC ~ 150 degC | SOD3715X145N | DIODE ZENER A2C1
DIO04957 | DIO04957 | http://www.mccsemi.com/up_pdf/BZT52C2V4~BZT52C51(500mW)(SOD-123).pdf | Digikey | BZT52C20-TPMSCT-ND | BZT52C20-TP | BZT52C20-TP | Micro Commercial Co | DIODE ZENER 20V 500MW SOD123 | 20V | +/-6% | 500mW | 55 Ohm | Zener |  |  | 900mV @ 10mA |  |  | 100nA @ 14V |  | SOD-123 | SOD-123 | -65 degC ~ 150 degC | SOD3715X145N | DIODE ZENER A2C1
DIO04958 | DIO04958 | http://www.mccsemi.com/up_pdf/MMSZ5221-MMSZ5261(SOD123).pdf | Digikey | MMSZ5221B-TPMSCT-ND | MMSZ5221B-TP | MMSZ5221B-TP | Micro Commercial Co | DIODE ZENER 2.4V 500MW SOD123 | 2.4V | +/-5% | 500mW | 30 Ohm | Zener |  |  | 900mV @ 10mA |  |  | 100uA @ 1V |  | SOD-123 | SOD-123 | -55 degC ~ 150 degC | SOD3715X145N | DIODE ZENER A2C1
DIO04959 | DIO04959 | http://www.mccsemi.com/up_pdf/BZT52C2V4~BZT52C51(500mW)(SOD-123).pdf | Digikey | BZT52C8V2-TPMSCT-ND | BZT52C8V2-TP | BZT52C8V2-TP | Micro Commercial Co | DIODE ZENER 8.2V 500MW SOD123 | 8.2V | +/-6% | 500mW | 15 Ohm | Zener |  |  | 900mV @ 10mA |  |  | 700nA @ 5V |  | SOD-123 | SOD-123 | -65 degC ~ 150 degC | SOD3715X145N | DIODE ZENER A2C1
DIO04960 | DIO04960 | http://www.mccsemi.com/up_pdf/MMSZ5221-MMSZ5261(SOD123).pdf | Digikey | MMSZ5227B-TPMSCT-ND | MMSZ5227B-TP | MMSZ5227B-TP | Micro Commercial Co | DIODE ZENER 3.6V 500MW SOD123 | 3.6V | +/-5% | 500mW | 24 Ohm | Zener |  |  | 900mV @ 10mA |  |  | 15uA @ 1V |  | SOD-123 | SOD-123 | -55 degC ~ 150 degC | SOD3715X145N | DIODE ZENER A2C1
DIO04961 | DIO04961 | http://www.mccsemi.com/up_pdf/BZT52C2V4~BZT52C51(500mW)(SOD-123).pdf | Digikey | BZT52C6V8-TPMSCT-ND | BZT52C6V8-TP | BZT52C6V8-TP | Micro Commercial Co | DIODE ZENER 6.8V 500MW SOD123 | 6.8V | +/-6% | 500mW | 15 Ohm | Zener |  |  | 900mV @ 10mA |  |  | 2uA @ 4V |  | SOD-123 | SOD-123 | -65 degC ~ 150 degC | SOD3715X145N | DIODE ZENER A2C1
DIO04962 | DIO04962 | http://www.mccsemi.com/up_pdf/MMSZ5221-MMSZ5261(SOD123).pdf | Digikey | MMSZ5258B-TPMSCT-ND | MMSZ5258B-TP | MMSZ5258B-TP | Micro Commercial Co | DIODE ZENER 36V 500MW SOD123 | 36V | +/-5% | 500mW | 70 Ohm | Zener |  |  | 900mV @ 10mA |  |  | 100nA @ 27V |  | SOD-123 | SOD-123 | -55 degC ~ 150 degC | SOD3715X145N | DIODE ZENER A2C1
DIO04963 | DIO04963 | http://www.mccsemi.com/up_pdf/BZT52C2V4~BZT52C51(500mW)(SOD-123).pdf | Digikey | BZT52C6V2-TPMSCT-ND | BZT52C6V2-TP | BZT52C6V2-TP | Micro Commercial Co | DIODE ZENER 6.2V 500MW SOD123 | 6.2V | +/-6% | 500mW | 10 Ohm | Zener |  |  | 900mV @ 10mA |  |  | 3uA @ 4V |  | SOD-123 | SOD-123 | -65 degC ~ 150 degC | SOD3715X145N | DIODE ZENER A2C1
DIO04964 | DIO04964 | http://www.mccsemi.com/up_pdf/MMSZ5221-MMSZ5261(SOD123).pdf | Digikey | MMSZ5225B-TPMSCT-ND | MMSZ5225B-TP | MMSZ5225B-TP | Micro Commercial Co | DIODE ZENER 3V 500MW SOD123 | 3V | +/-5% | 500mW | 29 Ohm | Zener |  |  | 900mV @ 10mA |  |  | 50uA @ 1V |  | SOD-123 | SOD-123 | -55 degC ~ 150 degC | SOD3715X145N | DIODE ZENER A2C1
DIO04965 | DIO04965 | http://www.mccsemi.com/up_pdf/MMSZ5221-MMSZ5261(SOD123).pdf | Digikey | MMSZ5256B-TPMSCT-ND | MMSZ5256B-TP | MMSZ5256B-TP | Micro Commercial Co | DIODE ZENER 30V 500MW SOD123 | 30V | +/-5% | 500mW | 49 Ohm | Zener |  |  | 900mV @ 10mA |  |  | 100nA @ 23V |  | SOD-123 | SOD-123 | -55 degC ~ 150 degC | SOD3715X145N | DIODE ZENER A2C1
DIO04966 | DIO04966 | http://www.mccsemi.com/up_pdf/MMSZ5221-MMSZ5261(SOD123).pdf | Digikey | MMSZ5257B-TPMSCT-ND | MMSZ5257B-TP | MMSZ5257B-TP | Micro Commercial Co | DIODE ZENER 33V 500MW SOD123 | 33V | +/-5% | 500mW | 58 Ohm | Zener |  |  | 900mV @ 10mA |  |  | 100nA @ 25V |  | SOD-123 | SOD-123 | -55 degC ~ 150 degC | SOD3715X145N | DIODE ZENER A2C1
DIO04967 | DIO04967 | http://www.mccsemi.com/up_pdf/BZT52C2V4~BZT52C51(500mW)(SOD-123).pdf | Digikey | BZT52C3V3-TPMSCT-ND | BZT52C3V3-TP | BZT52C3V3-TP | Micro Commercial Co | DIODE ZENER 3.3V 500MW SOD123 | 3.3V | +/-6% | 500mW | 95 Ohm | Zener |  |  | 900mV @ 10mA |  |  | 5uA @ 1V |  | SOD-123 | SOD-123 | -65 degC ~ 150 degC | SOD3715X145N | DIODE ZENER A2C1
DIO04968 | DIO04968 | http://www.mccsemi.com/up_pdf/MMSZ5221-MMSZ5261(SOD123).pdf | Digikey | MMSZ5226B-TPMSCT-ND | MMSZ5226B-TP | MMSZ5226B-TP | Micro Commercial Co | DIODE ZENER 3.3V 500MW SOD123 | 3.3V | +/-5% | 500mW | 28 Ohm | Zener |  |  | 900mV @ 10mA |  |  | 25uA @ 1V |  | SOD-123 | SOD-123 | -55 degC ~ 150 degC | SOD3715X145N | DIODE ZENER A2C1
DIO04969 | DIO04969 | http://www.mccsemi.com/up_pdf/BZT52C2V4~BZT52C51(500mW)(SOD-123).pdf | Digikey | BZT52C3V6-TPMSCT-ND | BZT52C3V6-TP | BZT52C3V6-TP | Micro Commercial Co | DIODE ZENER 3.6V 500MW SOD123 | 3.6V | +/-6% | 500mW | 90 Ohm | Zener |  |  | 900mV @ 10mA |  |  | 5uA @ 1V |  | SOD-123 | SOD-123 | -65 degC ~ 150 degC | SOD3715X145N | DIODE ZENER A2C1
DIO04970 | DIO04970 | http://www.mccsemi.com/up_pdf/BZT52C2V4~BZT52C51(500mW)(SOD-123).pdf | Digikey | BZT52C4V3-TPMSCT-ND | BZT52C4V3-TP | BZT52C4V3-TP | Micro Commercial Co | DIODE ZENER 4.3V 500MW SOD123 | 4.3V | +/-7% | 500mW | 90 Ohm | Zener |  |  | 900mV @ 10mA |  |  | 3uA @ 1V |  | SOD-123 | SOD-123 | -65 degC ~ 150 degC | SOD3715X145N | DIODE ZENER A2C1
DIO04971 | DIO04971 | http://www.mccsemi.com/up_pdf/BZT52C2V4~BZT52C51(500mW)(SOD-123).pdf | Digikey | BZT52C7V5-TPMSCT-ND | BZT52C7V5-TP | BZT52C7V5-TP | Micro Commercial Co | DIODE ZENER 7.5V 500MW SOD123 | 7.5V | +/-6% | 500mW | 15 Ohm | Zener |  |  | 900mV @ 10mA |  |  | 1uA @ 5V |  | SOD-123 | SOD-123 | -65 degC ~ 150 degC | SOD3715X145N | DIODE ZENER A2C1
DIO04972 | DIO04972 | http://www.mccsemi.com/up_pdf/BZT52C2V4~BZT52C51(500mW)(SOD-123).pdf | Digikey | BZT52C18-TPMSCT-ND | BZT52C18-TP | BZT52C18-TP | Micro Commercial Co | DIODE ZENER 18V 500MW SOD123 | 18V | +/-6% | 500mW | 45 Ohm | Zener |  |  | 900mV @ 10mA |  |  | 100nA @ 12.6V |  | SOD-123 | SOD-123 | -65 degC ~ 150 degC | SOD3715X145N | DIODE ZENER A2C1
DIO04973 | DIO04973 | http://www.nxp.com/documents/data_sheet/BZV49_SERIES.pdf | Digikey | 568-7044-1-ND | BZV49-C68,115 | BZV49-C68,115 | NXP Semiconductors | DIODE ZENER 68V 1W SOT89 | 68V | +/-5% | 1W | 240 Ohm | Zener |  |  | 1V @ 50mA |  |  | 50nA @ 47.6V |  | TO-243AA | SOT-89-3 | -65 degC ~ 150 degC |  | DIODE ZENER A1A3C2
DIO04974 | DIO04974 | http://www.nxp.com/documents/data_sheet/BZV49_SERIES.pdf | Digikey | 568-7037-1-ND | BZV49-C3V9,115 | BZV49-C3V9,115 | NXP Semiconductors | DIODE ZENER 3.9V 1W SOT89 | 3.9V | +/-5% | 1W | 90 Ohm | Zener |  |  | 1V @ 50mA |  |  | 3uA @ 1V |  | TO-243AA | SOT-89-3 | -65 degC ~ 150 degC |  | DIODE ZENER A1A3C2
DIO04975 | DIO04975 | http://www.nxp.com/documents/data_sheet/BZV49_SERIES.pdf | Digikey | 568-7029-1-ND | BZV49-C2V4,115 | BZV49-C2V4,115 | NXP Semiconductors | DIODE ZENER 2.4V 1W SOT89 | 2.4V | +/-5% | 1W | 100 Ohm | Zener |  |  | 1V @ 50mA |  |  | 50uA @ 1V |  | TO-243AA | SOT-89-3 | -65 degC ~ 150 degC |  | DIODE ZENER A1A3C2
DIO04976 | DIO04976 | http://www.nxp.com/documents/data_sheet/BZV49_SERIES.pdf | Digikey | 568-7048-1-ND | BZV49-C9V1,115 | BZV49-C9V1,115 | NXP Semiconductors | DIODE ZENER 9.1V 1W SOT89 | 9.1V | +/-5% | 1W | 15 Ohm | Zener |  |  | 1V @ 50mA |  |  | 500nA @ 6V |  | TO-243AA | SOT-89-3 | -65 degC ~ 150 degC |  | DIODE ZENER A1A3C2
DIO04977 | DIO04977 | http://www.nxp.com/documents/data_sheet/BZV49_SERIES.pdf | Digikey | 568-7025-1-ND | BZV49-C16,115 | BZV49-C16,115 | NXP Semiconductors | DIODE ZENER 16V 1W SOT89 | 16V | +/-5% | 1W | 40 Ohm | Zener |  |  | 1V @ 50mA |  |  | 50nA @ 11.2V |  | TO-243AA | SOT-89-3 | -65 degC ~ 150 degC |  | DIODE ZENER A1A3C2
DIO04978 | DIO04978 | http://www.nxp.com/documents/data_sheet/BZV49_SERIES.pdf | Digikey | 568-6844-1-ND | BZV49-C6V8,115 | BZV49-C6V8,115 | NXP Semiconductors | DIODE ZENER 6.8V 1W SOT89 | 6.8V | +/-5% | 1W | 15 Ohm | Zener |  |  | 1V @ 50mA |  |  | 2uA @ 4V |  | TO-243AA | SOT-89-3 | -65 degC ~ 150 degC |  | DIODE ZENER A1A3C2
DIO04979 | DIO04979 | http://www.nxp.com/documents/data_sheet/BZV49_SERIES.pdf | Digikey | 568-6836-1-ND | BZV49-C3V3,115 | BZV49-C3V3,115 | NXP Semiconductors | DIODE ZENER 3.3V 1W SOT89 | 3.3V | +/-5% | 1W | 95 Ohm | Zener |  |  | 1V @ 50mA |  |  | 5uA @ 1V |  | TO-243AA | SOT-89-3 | -65 degC ~ 150 degC |  | DIODE ZENER A1A3C2
DIO04980 | DIO04980 | http://www.nxp.com/documents/data_sheet/BZV49_SERIES.pdf | Digikey | 568-6816-1-ND | BZV49-C5V1,115 | BZV49-C5V1,115 | NXP Semiconductors | DIODE ZENER 5.1V 1W SOT89 | 5.1V | +/-5% | 1W | 60 Ohm | Zener |  |  | 1V @ 50mA |  |  | 2uA @ 2V |  | TO-243AA | SOT-89-3 | -65 degC ~ 150 degC |  | DIODE ZENER A1A3C2
DIO04981 | DIO04981 | http://www.nxp.com/documents/data_sheet/BZV49_SERIES.pdf | Digikey | 568-7027-1-ND | BZV49-C22,115 | BZV49-C22,115 | NXP Semiconductors | DIODE ZENER 22V 1W SOT89 | 22V | +/-5% | 1W | 55 Ohm | Zener |  |  | 1V @ 50mA |  |  | 50nA @ 15.4V |  | TO-243AA | SOT-89-3 | -65 degC ~ 150 degC |  | DIODE ZENER A1A3C2
DIO04982 | DIO04982 | http://www.nxp.com/documents/data_sheet/BZV49_SERIES.pdf | Digikey | 568-7036-1-ND | BZV49-C3V6,115 | BZV49-C3V6,115 | NXP Semiconductors | DIODE ZENER 3.6V 1W SOT89 | 3.6V | +/-5% | 1W | 90 Ohm | Zener |  |  | 1V @ 50mA |  |  | 5uA @ 1V |  | TO-243AA | SOT-89-3 | -65 degC ~ 150 degC |  | DIODE ZENER A1A3C2
DIO04983 | DIO04983 | http://www.centralsemi.com/PDFs/products/CMOZ2L4_SERIES.PDF | Digikey | CMOZ3L3 CT-ND | CMOZ3L3 TR | CMOZ3L3 TR | Central Semiconductor Corp | DIODE ZENER 3.3V 250MW SOD523 | 3.3V | +/-5% | 250mW | 1600 Ohm | Zener |  |  | 900mV @ 10mA |  |  | 5uA @ 1V |  | SC-79, SOD-523 | SOD-523 | -65 degC ~ 150 degC |  | DIODE ZENER A2C1
DIO04984 | DIO04984 | http://www.fairchildsemi.com/datasheets/MM/MM5Z10V.pdf | Digikey | MM5Z22VCT-ND | MM5Z22V | MM5Z22V | Fairchild Semiconductor | DIODE ZENER 22V 200MW SOD523F | 22V | +/-6% | 200mW | 55 Ohm | Zener |  |  | - |  |  | 50nA @ 15.4V |  | SC-79, SOD-523F | SOD-523F | -55 degC ~ 150 degC |  | DIODE ZENER A2C1
DIO04985 | DIO04985 | http://www.fairchildsemi.com/datasheets/MM/MM5Z10V.pdf | Digikey | MM5Z13VCT-ND | MM5Z13V | MM5Z13V | Fairchild Semiconductor | DIODE ZENER 13V 200MW SOD523F | 13V | +/-6% | 200mW | 30 Ohm | Zener |  |  | - |  |  | 100nA @ 8V |  | SC-79, SOD-523F | SOD-523F | -55 degC ~ 150 degC |  | DIODE ZENER A2C1
DIO04986 | DIO04986 | http://www.nxp.com/documents/data_sheet/BZX84_SER.pdf | Digikey | 568-8067-1-ND | BZX84-B3V6,215 | BZX84-B3V6,215 | NXP Semiconductors | DIODE ZENER 3.6V 250MW SOT23 | 3.6V | +/-2% | 250mW | 90 Ohm | Zener |  |  | 900mV @ 10mA |  |  | 5uA @ 1V |  | TO-236-3, SC-59, SOT-23-3 | SOT-23 (TO-236AB) | -65 degC ~ 150 degC | SOT190P240X120-3N | DIODE ZENER A1N2C3
DIO04987 | DIO04987 | http://www.diodes.com/datasheets/ds18011.pdf | Digikey | MMBZ5238B-FDICT-ND | MMBZ5238B-7-F | MMBZ5238B-7-F | Diodes Incorporated | DIODE ZENER 8.7V 350MW SOT23-3 | 8.7V | +/-5% | 350mW | 8 Ohm | Zener |  |  | 900mV @ 10mA |  |  | 3uA @ 6.5V |  | TO-236-3, SC-59, SOT-23-3 | SOT-23-3 | -65 degC ~ 150 degC | SOT190P240X120-3N | DIODE ZENER A1N2C3
DIO04988 | DIO04988 | http://www.nxp.com/documents/data_sheet/BZX84_SER.pdf | Digikey | 568-8065-1-ND | BZX84-B30,215 | BZX84-B30,215 | NXP Semiconductors | DIODE ZENER 30V 250MW SOT23 | 30V | +/-2% | 250mW | 80 Ohm | Zener |  |  | 900mV @ 10mA |  |  | 50nA @ 21V |  | TO-236-3, SC-59, SOT-23-3 | SOT-23 (TO-236AB) | -65 degC ~ 150 degC | SOT190P240X120-3N | DIODE ZENER A1N2C3
DIO04989 | DIO04989 | http://www.diodes.com/datasheets/ds18011.pdf | Digikey | MMBZ5244B-FDICT-ND | MMBZ5244B-7-F | MMBZ5244B-7-F | Diodes Incorporated | DIODE ZENER 14V 350MW SOT23-3 | 14V | +/-5% | 350mW | 15 Ohm | Zener |  |  | 900mV @ 10mA |  |  | 100nA @ 10V |  | TO-236-3, SC-59, SOT-23-3 | SOT-23-3 | -65 degC ~ 150 degC | SOT190P240X120-3N | DIODE ZENER A1N2C3
DIO04990 | DIO04990 | http://www.diodes.com/datasheets/ds18001.pdf | Digikey | BZX84C30-FDICT-ND | BZX84C30-7-F | BZX84C30-7-F | Diodes Incorporated | DIODE ZENER 30V 300MW SOT23-3 | 30V | +/-7% | 300mW | 80 Ohm | Zener |  |  | 900mV @ 10mA |  |  | 100nA @ 21V |  | TO-236-3, SC-59, SOT-23-3 | SOT-23-3 | -65 degC ~ 150 degC | SOT190P240X120-3N | DIODE ZENER A1N2C3
DIO04991 | DIO04991 | http://www.diodes.com/datasheets/ds18001.pdf | Digikey | BZX84C27-FDICT-ND | BZX84C27-7-F | BZX84C27-7-F | Diodes Incorporated | DIODE ZENER 27V 300MW SOT23-3 | 27V | +/-7% | 300mW | 80 Ohm | Zener |  |  | 900mV @ 10mA |  |  | 100nA @ 18.9V |  | TO-236-3, SC-59, SOT-23-3 | SOT-23-3 | -65 degC ~ 150 degC | SOT190P240X120-3N | DIODE ZENER A1N2C3
DIO04992 | DIO04992 | http://www.diodes.com/datasheets/ds18001.pdf | Digikey | BZX84C20-FDICT-ND | BZX84C20-7-F | BZX84C20-7-F | Diodes Incorporated | DIODE ZENER 20V 300MW SOT23-3 | 20V | +/-6% | 300mW | 55 Ohm | Zener |  |  | 900mV @ 10mA |  |  | 100nA @ 14V |  | TO-236-3, SC-59, SOT-23-3 | SOT-23-3 | -65 degC ~ 150 degC | SOT190P240X120-3N | DIODE ZENER A1N2C3
DIO04993 | DIO04993 | http://www.fairchildsemi.com/datasheets/BZ/BZX84C10.pdf | Digikey | BZX84C24FSCT-ND | BZX84C24 | BZX84C24 | Fairchild Semiconductor | DIODE ZENER 24V 350MW SOT23-3 | 24V | +/-6% | 350mW | 70 Ohm | Zener |  |  | 900mV @ 10mA |  |  | 50nA @ 16.8V |  | TO-236-3, SC-59, SOT-23-3 | SOT-23-3 (TO-236) | -55 degC ~ 150 degC | SOT190P240X120-3N | DIODE ZENER A1N2C3
DIO04994 | DIO04994 | http://www.diodes.com/datasheets/ds18011.pdf | Digikey | MMBZ5259B-FDICT-ND | MMBZ5259B-7-F | MMBZ5259B-7-F | Diodes Incorporated | DIODE ZENER 39V 350MW SOT23-3 | 39V | +/-5% | 350mW | 80 Ohm | Zener |  |  | 900mV @ 10mA |  |  | 100nA @ 30V |  | TO-236-3, SC-59, SOT-23-3 | SOT-23-3 | -65 degC ~ 150 degC | SOT190P240X120-3N | DIODE ZENER A1N2C3
DIO04995 | DIO04995 | http://www.fairchildsemi.com/datasheets/MM/MMBZ5221B.pdf | Digikey | MMBZ5249BCT-ND | MMBZ5249B | MMBZ5249B | Fairchild Semiconductor | DIODE ZENER 19V 350MW SOT23-3 | 19V | +/-5% | 350mW | 23 Ohm | Zener |  |  | 900mV @ 10mA |  |  | 100nA @ 14V |  | TO-236-3, SC-59, SOT-23-3 | SOT-23-3 (TO-236) | -55 degC ~ 150 degC | SOT190P240X120-3N | DIODE ZENER A1N2C3
DIO04996 | DIO04996 | http://www.diodes.com/datasheets/ds30370.pdf | Digikey | BZX84C43-FDICT-ND | BZX84C43-7-F | BZX84C43-7-F | Diodes Incorporated | DIODE ZENER 43V 300MW SOT23-3 | 43V | +/-7% | 300mW | 150 Ohm | Zener |  |  | 900mV @ 10mA |  |  | 100nA @ 30.1V |  | TO-236-3, SC-59, SOT-23-3 | SOT-23-3 | -65 degC ~ 150 degC | SOT190P240X120-3N | DIODE ZENER A1N2C3
DIO04997 | DIO04997 | http://diodes.com/datasheets/BZT585BxVxT.pdf | Digikey | BZT585B4V3T-7DICT-ND | BZT585B4V3T-7 | BZT585B4V3T-7 | Diodes Incorporated | DIODE ZENER 4.3V 350MW SOD523 | 4.3V | +/-2% | 350mW | 150 Ohm | Zener |  |  | 1.1V @ 100mA |  |  | 3uA @ 1V |  | SC-79, SOD-523 | SOD-523 | -65 degC ~ 150 degC |  | DIODE ZENER A2C1
DIO04998 | DIO04998 | http://diodes.com/datasheets/BZT585BxVxT.pdf | Digikey | BZT585B15T-7DICT-ND | BZT585B15T-7 | BZT585B15T-7 | Diodes Incorporated | DIODE ZENER 15V 350MW SOD523 | 15V | +/-2% | 350mW | 15 Ohm | Zener |  |  | 1.1V @ 100mA |  |  | 50nA @ 10.5V |  | SC-79, SOD-523 | SOD-523 | -65 degC ~ 150 degC |  | DIODE ZENER A2C1
DIO04999 | DIO04999 | http://diodes.com/datasheets/BZT585BxVxT.pdf | Digikey | BZT585B12T-7DICT-ND | BZT585B12T-7 | BZT585B12T-7 | Diodes Incorporated | DIODE ZENER 12V 350MW SOD523 | 12V | +/-2% | 350mW | 10 Ohm | Zener |  |  | 1.1V @ 100mA |  |  | 100nA @ 8V |  | SC-79, SOD-523 | SOD-523 | -65 degC ~ 150 degC |  | DIODE ZENER A2C1
DIO05000 | DIO05000 | http://diodes.com/datasheets/BZT585BxVxT.pdf | Digikey | BZT585B10T-7DICT-ND | BZT585B10T-7 | BZT585B10T-7 | Diodes Incorporated | DIODE ZENER 10V 350MW SOD523 | 10V | +/-2% | 350mW | 10 Ohm | Zener |  |  | 1.1V @ 100mA |  |  | 200nA @ 7V |  | SC-79, SOD-523 | SOD-523 | -65 degC ~ 150 degC |  | DIODE ZENER A2C1
DIO05001 | DIO05001 | http://diodes.com/datasheets/BZT585BxVxT.pdf | Digikey | BZT585B24T-7DICT-ND | BZT585B24T-7 | BZT585B24T-7 | Diodes Incorporated | DIODE ZENER 24V 350MW SOD523 | 24V | +/-2% | 350mW | 70 Ohm | Zener |  |  | 1.1V @ 100mA |  |  | 50nA @ 16.8V |  | SC-79, SOD-523 | SOD-523 | -65 degC ~ 150 degC |  | DIODE ZENER A2C1
DIO05002 | DIO05002 | http://diodes.com/datasheets/BZT585BxVxT.pdf | Digikey | BZT585B3V3T-7DICT-ND | BZT585B3V3T-7 | BZT585B3V3T-7 | Diodes Incorporated | DIODE ZENER 3.3V 350MW SOD523 | 3.3V | +/-2% | 350mW | 95 Ohm | Zener |  |  | 1.1V @ 100mA |  |  | 5uA @ 1V |  | SC-79, SOD-523 | SOD-523 | -65 degC ~ 150 degC |  | DIODE ZENER A2C1
DIO05003 | DIO05003 | http://diodes.com/datasheets/BZT585BxVxT.pdf | Digikey | BZT585B3V6T-7DICT-ND | BZT585B3V6T-7 | BZT585B3V6T-7 | Diodes Incorporated | DIODE ZENER 3.6V 350MW SOD523 | 3.6V | +/-2% | 350mW | 90 Ohm | Zener |  |  | 1.1V @ 100mA |  |  | 5uA @ 1V |  | SC-79, SOD-523 | SOD-523 | -65 degC ~ 150 degC |  | DIODE ZENER A2C1
DIO05004 | DIO05004 | http://diodes.com/datasheets/BZT585BxVxT.pdf | Digikey | BZT585B4V7T-7DICT-ND | BZT585B4V7T-7 | BZT585B4V7T-7 | Diodes Incorporated | DIODE ZENER 4.7V 350MW SOD523 | 4.7V | +/-2% | 350mW | 80 Ohm | Zener |  |  | 1.1V @ 100mA |  |  | 3uA @ 2V |  | SC-79, SOD-523 | SOD-523 | -65 degC ~ 150 degC |  | DIODE ZENER A2C1
DIO05005 | DIO05005 | http://www.onsemi.com/pub_link/Collateral/MMSZ4678T1-D.PDF | Digikey | MMSZ4689T3GOSCT-ND | MMSZ4689T3G | MMSZ4689T3G | ON Semiconductor | DIODE ZENER 5.1V 500MW SOD123 | 5.1V | +/-5% | 500mW | - | Zener |  |  | 900mV @ 10mA |  |  | 10uA @ 3V |  | SOD-123 | SOD-123 | -55 degC ~ 150 degC | SOD3715X145N | DIODE ZENER A2C1
DIO05006 | DIO05006 | http://www.onsemi.com/pub_link/Collateral/MMSZ4678T1-D.PDF | Digikey | MMSZ4705T1GOSCT-ND | MMSZ4705T1G | MMSZ4705T1G | ON Semiconductor | DIODE ZENER 18V 500MW SOD123 | 18V | +/-5% | 500mW | - | Zener |  |  | 900mV @ 10mA |  |  | 50nA @ 13.6V |  | SOD-123 | SOD-123 | -55 degC ~ 150 degC | SOD3715X145N | DIODE ZENER A2C1
DIO05007 | DIO05007 | http://www.onsemi.com/pub_link/Collateral/MMSZ2V4T1-D.PDF | Digikey | MMSZ12T1GOSCT-ND | MMSZ12T1G | MMSZ12T1G | ON Semiconductor | DIODE ZENER 12V 500MW SOD123 | 12V | +/-5% | 500mW | 25 Ohm | Zener |  |  | 900mV @ 10mA |  |  | 100nA @ 8V |  | SOD-123 | SOD-123 | -55 degC ~ 150 degC | SOD3715X145N | DIODE ZENER A2C1
DIO05008 | DIO05008 | http://www.onsemi.com/pub_link/Collateral/MMSZ4678T1-D.PDF | Digikey | MMSZ4700T1GOSCT-ND | MMSZ4700T1G | MMSZ4700T1G | ON Semiconductor | DIODE ZENER 13V 500MW SOD123 | 13V | +/-5% | 500mW | - | Zener |  |  | 900mV @ 10mA |  |  | 50nA @ 9.8V |  | SOD-123 | SOD-123 | -55 degC ~ 150 degC | SOD3715X145N | DIODE ZENER A2C1
DIO05009 | DIO05009 | http://www.onsemi.com/pub_link/Collateral/MMSZ5221BT1-D.PDF | Digikey | MMSZ5227BT1GOSCT-ND | MMSZ5227BT1G | MMSZ5227BT1G | ON Semiconductor | DIODE ZENER 3.6V 500MW SOD123 | 3.6V | +/-5% | 500mW | 24 Ohm | Zener |  |  | 900mV @ 10mA |  |  | 15uA @ 1V |  | SOD-123 | SOD-123 | -55 degC ~ 150 degC | SOD3715X145N | DIODE ZENER A2C1
DIO05010 | DIO05010 | http://www.onsemi.com/pub_link/Collateral/MMSZ4678T1-D.PDF | Digikey | MMSZ4703T1GOSCT-ND | MMSZ4703T1G | MMSZ4703T1G | ON Semiconductor | DIODE ZENER 16V 500MW SOD123 | 16V | +/-5% | 500mW | - | Zener |  |  | 900mV @ 10mA |  |  | 50nA @ 12.1V |  | SOD-123 | SOD-123 | -55 degC ~ 150 degC | SOD3715X145N | DIODE ZENER A2C1
DIO05011 | DIO05011 | http://www.onsemi.com/pub_link/Collateral/MMSZ5221BT1-D.PDF | Digikey | MMSZ5257BT1GOSCT-ND | MMSZ5257BT1G | MMSZ5257BT1G | ON Semiconductor | DIODE ZENER 33V 500MW SOD123 | 33V | +/-5% | 500mW | 58 Ohm | Zener |  |  | 900mV @ 10mA |  |  | 100nA @ 25V |  | SOD-123 | SOD-123 | -55 degC ~ 150 degC | SOD3715X145N | DIODE ZENER A2C1
DIO05012 | DIO05012 | http://www.onsemi.com/pub_link/Collateral/MMSZ4678T1-D.PDF | Digikey | MMSZ4681T1GOSCT-ND | MMSZ4681T1G | MMSZ4681T1G | ON Semiconductor | DIODE ZENER 2.4V 500MW SOD123 | 2.4V | +/-5% | 500mW | - | Zener |  |  | 900mV @ 10mA |  |  | 2uA @ 1V |  | SOD-123 | SOD-123 | -55 degC ~ 150 degC | SOD3715X145N | DIODE ZENER A2C1
DIO05013 | DIO05013 | http://www.onsemi.com/pub_link/Collateral/MMSZ5221BT1-D.PDF | Digikey | MMSZ5225BT1GOSCT-ND | MMSZ5225BT1G | MMSZ5225BT1G | ON Semiconductor | DIODE ZENER 3V 500MW SOD123 | 3V | +/-5% | 500mW | 29 Ohm | Zener |  |  | 900mV @ 10mA |  |  | 50uA @ 1V |  | SOD-123 | SOD-123 | -55 degC ~ 150 degC | SOD3715X145N | DIODE ZENER A2C1
DIO05014 | DIO05014 | http://www.fairchildsemi.com/datasheets/MM/MMSZ5226B.pdf | Digikey | MMSZ5237BFSCT-ND | MMSZ5237B | MMSZ5237B | Fairchild Semiconductor | DIODE ZENER 8.2V 500MW SOD123 | 8.2V | +/-5% | 500mW | 8 Ohm | Zener |  |  | 900mV @ 10mA |  |  | 3uA @ 6.5V |  | SOD-123 | SOD-123 | -55 degC ~ 150 degC | SOD3715X145N | DIODE ZENER A2C1
DIO05015 | DIO05015 | http://www.nxp.com/documents/data_sheet/BZX384_SERIES.pdf | Digikey | 568-11184-1-ND | BZX384-C68,115 | BZX384-C68,115 | NXP Semiconductors | DIODE ZENER 68V 300MW SOD323 | 68V | +/-5% | 300mW | 240 Ohm | Zener |  |  | 1.1V @ 100mA |  |  | 50nA @ 47.6V |  | SC-76, SOD-323 | SOD-323 | -65 degC ~ 150 degC | SOD2513X110N | DIODE ZENER A2C1
DIO05016 | DIO05016 | http://www.nxp.com/documents/data_sheet/BZX384_SERIES.pdf | Digikey | 568-10311-1-ND | BZX384-C24,115 | BZX384-C24,115 | NXP Semiconductors | DIODE ZENER 24V 300MW SOD323 | 24V | +/-5% | 300mW | 70 Ohm | Zener |  |  | 1.1V @ 100mA |  |  | 50nA @ 16.8V |  | SC-76, SOD-323 | SOD-323 | -65 degC ~ 150 degC | SOD2513X110N | DIODE ZENER A2C1
DIO05017 | DIO05017 | http://www.nxp.com/documents/data_sheet/BZX384_SERIES.pdf | Digikey | 568-11174-1-ND | BZX384-C27,115 | BZX384-C27,115 | NXP Semiconductors | DIODE ZENER 27V 300MW SOD323 | 27V | +/-5% | 300mW | 80 Ohm | Zener |  |  | 1.1V @ 100mA |  |  | 50nA @ 18.9V |  | SC-76, SOD-323 | SOD-323 | -65 degC ~ 150 degC | SOD2513X110N | DIODE ZENER A2C1
DIO05018 | DIO05018 | http://www.nxp.com/documents/data_sheet/BZX384_SERIES.pdf | Digikey | 568-11175-1-ND | BZX384-C2V4,115 | BZX384-C2V4,115 | NXP Semiconductors | DIODE ZENER 2.4V 300MW SOD323 | 2.4V | +/-5% | 300mW | 100 Ohm | Zener |  |  | 1.1V @ 100mA |  |  | 50uA @ 1V |  | SC-76, SOD-323 | SOD-323 | -65 degC ~ 150 degC | SOD2513X110N | DIODE ZENER A2C1
DIO05019 | DIO05019 | http://www.fairchildsemi.com/datasheets/MM/MMSZ5226B.pdf | Digikey | MMSZ5255BFSCT-ND | MMSZ5255B | MMSZ5255B | Fairchild Semiconductor | DIODE ZENER 28V 500MW SOD123 | 28V | +/-5% | 500mW | 44 Ohm | Zener |  |  | 900mV @ 10mA |  |  | 100nA @ 21V |  | SOD-123 | SOD-123 | -55 degC ~ 150 degC | SOD3715X145N | DIODE ZENER A2C1
DIO05020 | DIO05020 | http://www.nxp.com/documents/data_sheet/BZX384_SERIES.pdf | Digikey | 568-11171-1-ND | BZX384-C13,115 | BZX384-C13,115 | NXP Semiconductors | DIODE ZENER 13V 300MW SOD323 | 13V | +/-5% | 300mW | 30 Ohm | Zener |  |  | 1.1V @ 100mA |  |  | 100nA @ 8V |  | SC-76, SOD-323 | SOD-323 | -65 degC ~ 150 degC | SOD2513X110N | DIODE ZENER A2C1
DIO05021 | DIO05021 | http://www.nxp.com/documents/data_sheet/BZX384_SERIES.pdf | Digikey | 568-11173-1-ND | BZX384-C22,115 | BZX384-C22,115 | NXP Semiconductors | DIODE ZENER 22V 300MW SOD323 | 22V | +/-5% | 300mW | 55 Ohm | Zener |  |  | 1.1V @ 100mA |  |  | 50nA @ 15.4V |  | SC-76, SOD-323 | SOD-323 | -65 degC ~ 150 degC | SOD2513X110N | DIODE ZENER A2C1
DIO05022 | DIO05022 | http://www.nxp.com/documents/data_sheet/BZX384_SERIES.pdf | Digikey | 568-11186-1-ND | BZX384-C7V5,115 | BZX384-C7V5,115 | NXP Semiconductors | DIODE ZENER 7.5V 300MW SOD323 | 7.5V | +/-5% | 300mW | 15 Ohm | Zener |  |  | 1.1V @ 100mA |  |  | 1uA @ 5V |  | SC-76, SOD-323 | SOD-323 | -65 degC ~ 150 degC | SOD2513X110N | DIODE ZENER A2C1
DIO05023 | DIO05023 | http://www.mccsemi.com/up_pdf/BZT52C2V4T~BZT52C39T(SOD-523).PDF | Digikey | BZT52C39T-TPMSCT-ND | BZT52C39T-TP | BZT52C39T-TP | Micro Commercial Co | DIODE ZENER 39V 100MW SOD523 | 39V | +/-5% | 100mW | 130 Ohm | Zener |  |  | 900mV @ 10mA |  |  | 100nA @ 27.3V |  | SC-79, SOD-523 | SOD-523 | -65 degC ~ 175 degC |  | DIODE ZENER A2C1
DIO05024 | DIO05024 | http://www.mccsemi.com/up_pdf/BZX84C2V4~BZX84C(B)51(SOT-23).PDF | Digikey | BZX84B5V6-TPMSCT-ND | BZX84B5V6-TP | BZX84B5V6-TP | Micro Commercial Co | DIODE ZENER 5.6V 350MW SOT23 | 5.6V | +/-2% | 350mW | 40 Ohm | Zener |  |  | 900mV @ 10mA |  |  | 1uA @ 2V |  | TO-236-3, SC-59, SOT-23-3 | SOT-23 | -55 degC ~ 150 degC | SOT190P240X120-3N | DIODE ZENER A1N2C3
DIO05025 | DIO05025 | http://www.mccsemi.com/up_pdf/BZT52C2V4S~BZT52C39S(200mW)(SOD323).pdf | Digikey | BZT52C27S-TPMSCT-ND | BZT52C27S-TP | BZT52C27S-TP | Micro Commercial Co | DIODE ZENER 27V 200MW SOD323 | 27V | +/-7% | 200mW | 80 Ohm | Zener |  |  | 900mV @ 10mA |  |  | 100nA @ 18.9V |  | SC-76, SOD-323 | SOD-323 | -65 degC ~ 150 degC | SOD2513X110N | DIODE ZENER A2C1
DIO05026 | DIO05026 | http://www.mccsemi.com/up_pdf/MMXZ5221B-MMXZ5259B(SOD323).pdf | Digikey | MMXZ5234B-TPMSCT-ND | MMXZ5234B-TP | MMXZ5234B-TP | Micro Commercial Co | DIODE ZENER 6.2V 200MW SOD323 | 6.2V | +/-5% | 200mW | 7 Ohm | Zener |  |  | 1.2V @ 100mA |  |  | 5uA @ 4V |  | SC-76, SOD-323 | SOD-323 | -55 degC ~ 150 degC | SOD2513X110N | DIODE ZENER A2C1
DIO05027 | DIO05027 | http://www.diodes.com/datasheets/ds31038.pdf | Digikey | MMSZ5259BS-FDICT-ND | MMSZ5259BS-7-F | MMSZ5259BS-7-F | Diodes Incorporated | DIODE ZENER 39V 200MW SOD323 | 39V | +/-5% | 200mW | 80 Ohm | Zener |  |  | 900mV @ 10mA |  |  | 100nA @ 30V |  | SC-76, SOD-323 | SOD-323 | -65 degC ~ 150 degC | SOD2513X110N | DIODE ZENER A2C1
DIO05028 | DIO05028 | http://www.diodes.com/datasheets/ds31038.pdf | Digikey | MMSZ5241BS-FDICT-ND | MMSZ5241BS-7-F | MMSZ5241BS-7-F | Diodes Incorporated | DIODE ZENER 11V 200MW SOD323 | 11V | +/-5% | 200mW | 22 Ohm | Zener |  |  | 900mV @ 10mA |  |  | 2uA @ 8.4V |  | SC-76, SOD-323 | SOD-323 | -65 degC ~ 150 degC | SOD2513X110N | DIODE ZENER A2C1
DIO05029 | DIO05029 | http://www.mccsemi.com/up_pdf/BZT52C2V4S~BZT52C39S(200mW)(SOD323).pdf | Digikey | BZT52C18S-TPMSCT-ND | BZT52C18S-TP | BZT52C18S-TP | Micro Commercial Co | DIODE ZENER 18V 200MW SOD323 | 18V | +/-6% | 200mW | 45 Ohm | Zener |  |  | 900mV @ 10mA |  |  | 100nA @ 12.6V |  | SC-76, SOD-323 | SOD-323 | -65 degC ~ 150 degC | SOD2513X110N | DIODE ZENER A2C1
DIO05030 | DIO05030 | http://www.diodes.com/datasheets/ds31038.pdf | Digikey | MMSZ5228BS-FDICT-ND | MMSZ5228BS-7-F | MMSZ5228BS-7-F | Diodes Incorporated | DIODE ZENER 3.9V 200MW SOD323 | 3.9V | +/-5% | 200mW | 23 Ohm | Zener |  |  | 900mV @ 10mA |  |  | 10uA @ 1V |  | SC-76, SOD-323 | SOD-323 | -65 degC ~ 150 degC | SOD2513X110N | DIODE ZENER A2C1
DIO05031 | DIO05031 | http://www.mccsemi.com/up_pdf/BZT52C2V4S~BZT52C39S(200mW)(SOD323).pdf | Digikey | BZT52C16S-TPMSCT-ND | BZT52C16S-TP | BZT52C16S-TP | Micro Commercial Co | DIODE ZENER 16V 200MW SOD323 | 16V | +/-6% | 200mW | 40 Ohm | Zener |  |  | 900mV @ 10mA |  |  | 100nA @ 11.2V |  | SC-76, SOD-323 | SOD-323 | -65 degC ~ 150 degC | SOD2513X110N | DIODE ZENER A2C1
DIO05032 | DIO05032 | http://www.mccsemi.com/up_pdf/BZT52C2V4S~BZT52C39S(200mW)(SOD323).pdf | Digikey | BZT52C4V7S-TPMSCT-ND | BZT52C4V7S-TP | BZT52C4V7S-TP | Micro Commercial Co | DIODE ZENER 4.7V 200MW SOD323 | 4.7V | +/-6% | 200mW | 80 Ohm | Zener |  |  | 900mV @ 10mA |  |  | 3uA @ 2V |  | SC-76, SOD-323 | SOD-323 | -65 degC ~ 150 degC | SOD2513X110N | DIODE ZENER A2C1
DIO05033 | DIO05033 | http://www.diodes.com/datasheets/ds30093.pdf | Digikey | BZT52C27S-FDICT-ND | BZT52C27S-7-F | BZT52C27S-7-F | Diodes Incorporated | DIODE ZENER 27V 200MW SOD323 | 27V | +/-7% | 200mW | 80 Ohm | Zener |  |  | 900mV @ 10mA |  |  | 100nA @ 18.9V |  | SC-76, SOD-323 | SOD-323 | -65 degC ~ 150 degC | SOD2513X110N | DIODE ZENER A2C1
DIO05034 | DIO05034 | http://www.diodes.com/datasheets/ds30093.pdf | Digikey | BZT52C16S-FDICT-ND | BZT52C16S-7-F | BZT52C16S-7-F | Diodes Incorporated | DIODE ZENER 16V 200MW SOD323 | 16V | +/-6% | 200mW | 40 Ohm | Zener |  |  | 900mV @ 10mA |  |  | 100nA @ 11.2V |  | SC-76, SOD-323 | SOD-323 | -65 degC ~ 150 degC | SOD2513X110N | DIODE ZENER A2C1
DIO05035 | DIO05035 | http://www.mccsemi.com/up_pdf/BZT52C2V4S~BZT52C39S(200mW)(SOD323).pdf | Digikey | BZT52C3V6S-TPMSCT-ND | BZT52C3V6S-TP | BZT52C3V6S-TP | Micro Commercial Co | DIODE ZENER 3.6V 200MW SOD323 | 3.6V | +/-6% | 200mW | 90 Ohm | Zener |  |  | 900mV @ 10mA |  |  | 5uA @ 1V |  | SC-76, SOD-323 | SOD-323 | -65 degC ~ 150 degC | SOD2513X110N | DIODE ZENER A2C1
DIO05036 | DIO05036 | http://www.nxp.com/documents/data_sheet/BZV90.pdf | Digikey | 568-7051-1-ND | BZV90-C12,115 | BZV90-C12,115 | NXP Semiconductors | DIODE ZENER 12V 1.5W SC73 | 12V | +/-5% | 1.5W | 25 Ohm | Zener |  |  | 1V @ 50mA |  |  | 100nA @ 8V |  | TO-261-4, TO-261AA | SC-73 | -65 degC ~ 150 degC |  | DIODE ZENER A1A3C2C4
DIO05037 | DIO05037 | http://www.nxp.com/documents/data_sheet/BZV90.pdf | Digikey | 568-7073-1-ND | BZV90-C56,115 | BZV90-C56,115 | NXP Semiconductors | DIODE ZENER 56V 1.5W SC73 | 56V | +/-5% | 1.5W | 200 Ohm | Zener |  |  | 1V @ 50mA |  |  | 50nA @ 39.2V |  | TO-261-4, TO-261AA | SC-73 | -65 degC ~ 150 degC |  | DIODE ZENER A1A3C2C4
DIO05038 | DIO05038 | http://www.nxp.com/documents/data_sheet/BZV90.pdf | Digikey | 568-7054-1-ND | BZV90-C18,115 | BZV90-C18,115 | NXP Semiconductors | DIODE ZENER 18V 1.5W SC73 | 18V | +/-5% | 1.5W | 45 Ohm | Zener |  |  | 1V @ 50mA |  |  | 50nA @ 12.6V |  | TO-261-4, TO-261AA | SC-73 | -65 degC ~ 150 degC |  | DIODE ZENER A1A3C2C4
DIO05039 | DIO05039 | http://www.nxp.com/documents/data_sheet/BZV90.pdf | Digikey | 568-7070-1-ND | BZV90-C4V3,115 | BZV90-C4V3,115 | NXP Semiconductors | DIODE ZENER 4.3V 1.5W SC73 | 4.3V | +/-5% | 1.5W | 90 Ohm | Zener |  |  | 1V @ 50mA |  |  | 3uA @ 1V |  | TO-261-4, TO-261AA | SC-73 | -65 degC ~ 150 degC |  | DIODE ZENER A1A3C2C4
DIO05040 | DIO05040 | http://www.nxp.com/documents/data_sheet/BZX384_SERIES.pdf | Digikey | 568-3838-1-ND | BZX384-B68,115 | BZX384-B68,115 | NXP Semiconductors | DIODE ZENER 68V 300MW SOD323 | 68V | +/-2% | 300mW | 240 Ohm | Zener |  |  | 1.1V @ 100mA |  |  | 50nA @ 47.6V |  | SC-76, SOD-323 | SOD-323 | -65 degC ~ 150 degC | SOD2513X110N | DIODE ZENER A2C1
DIO05041 | DIO05041 | http://www.nxp.com/documents/data_sheet/BZT52H_SER.pdf | Digikey | 568-11148-1-ND | BZT52H-B5V1,115 | BZT52H-B5V1,115 | NXP Semiconductors | DIODE ZENER 4.7V 375MW SOD123F | 4.7V | +/-5% | 375mW | 60 Ohm | Zener |  |  | 900mV @ 10mA |  |  | 2uA @ 2V |  | SOD-123F | SOD-123F | -65 degC ~ 150 degC | SOD3715X145N | DIODE ZENER A2C1
DIO05042 | DIO05042 | http://www.nxp.com/documents/data_sheet/BZT52H_SER.pdf | Digikey | 568-11151-1-ND | BZT52H-B6V2,115 | BZT52H-B6V2,115 | NXP Semiconductors | DIODE ZENER 6.2V 375MW SOD123F | 6.2V | +/-5% | 375mW | 10 Ohm | Zener |  |  | 900mV @ 10mA |  |  | 3uA @ 4V |  | SOD-123F | SOD-123F | -65 degC ~ 150 degC | SOD3715X145N | DIODE ZENER A2C1
DIO05043 | DIO05043 | http://www.nxp.com/documents/data_sheet/BZT52H_SER.pdf | Digikey | 568-11149-1-ND | BZT52H-B5V6,115 | BZT52H-B5V6,115 | NXP Semiconductors | DIODE ZENER 5.6V 375MW SOD123F | 5.6V | +/-5% | 375mW | 40 Ohm | Zener |  |  | 900mV @ 10mA |  |  | 1uA @ 2V |  | SOD-123F | SOD-123F | -65 degC ~ 150 degC | SOD3715X145N | DIODE ZENER A2C1
DIO05044 | DIO05044 | http://www.nxp.com/documents/data_sheet/BZT52H_SER.pdf | Digikey | 568-11140-1-ND | BZT52H-B3V0,115 | BZT52H-B3V0,115 | NXP Semiconductors | DIODE ZENER 3V 375MW SOD123F | 3V | +/-5% | 375mW | 95 Ohm | Zener |  |  | 900mV @ 10mA |  |  | 10uA @ 1V |  | SOD-123F | SOD-123F | -65 degC ~ 150 degC | SOD3715X145N | DIODE ZENER A2C1
DIO05045 | DIO05045 | http://www.nxp.com/documents/data_sheet/BZT52H_SER.pdf | Digikey | 568-11150-1-ND | BZT52H-B68,115 | BZT52H-B68,115 | NXP Semiconductors | DIODE ZENER 68V 375MW SOD123F | 68V | +/-5% | 375mW | 160 Ohm | Zener |  |  | 900mV @ 10mA |  |  | 50nA @ 47.6V |  | SOD-123F | SOD-123F | -65 degC ~ 150 degC | SOD3715X145N | DIODE ZENER A2C1
DIO05046 | DIO05046 | http://www.nxp.com/documents/data_sheet/BZT52H_SER.pdf | Digikey | 568-11142-1-ND | BZT52H-B3V6,115 | BZT52H-B3V6,115 | NXP Semiconductors | DIODE ZENER 3.6V 375MW SOD123F | 3.6V | +/-5% | 375mW | 95 Ohm | Zener |  |  | 900mV @ 10mA |  |  | 5uA @ 1V |  | SOD-123F | SOD-123F | -65 degC ~ 150 degC | SOD3715X145N | DIODE ZENER A2C1
DIO05047 | DIO05047 | http://www.nxp.com/documents/data_sheet/BZT52H_SER.pdf | Digikey | 568-11152-1-ND | BZT52H-B7V5,115 | BZT52H-B7V5,115 | NXP Semiconductors | DIODE ZENER 7.5V 375MW SOD123F | 7.5V | +/-5% | 375mW | 10 Ohm | Zener |  |  | 900mV @ 10mA |  |  | 1uA @ 5V |  | SOD-123F | SOD-123F | -65 degC ~ 150 degC | SOD3715X145N | DIODE ZENER A2C1
DIO05048 | DIO05048 | http://www.nxp.com/documents/data_sheet/BZT52H_SER.pdf | Digikey | 568-11143-1-ND | BZT52H-B3V9,115 | BZT52H-B3V9,115 | NXP Semiconductors | DIODE ZENER 3.9V 375MW SOD123F | 3.9V | +/-5% | 375mW | 95 Ohm | Zener |  |  | 900mV @ 10mA |  |  | 3uA @ 1V |  | SOD-123F | SOD-123F | -65 degC ~ 150 degC | SOD3715X145N | DIODE ZENER A2C1
DIO05049 | DIO05049 | http://www.nxp.com/documents/data_sheet/BZT52H_SER.pdf | Digikey | 568-11141-1-ND | BZT52H-B3V3,115 | BZT52H-B3V3,115 | NXP Semiconductors | DIODE ZENER 3.3V 375MW SOD123F | 3.3V | +/-5% | 375mW | 95 Ohm | Zener |  |  | 900mV @ 10mA |  |  | 5uA @ 1V |  | SOD-123F | SOD-123F | -65 degC ~ 150 degC | SOD3715X145N | DIODE ZENER A2C1
DIO05050 | DIO05050 | http://www.nxp.com/documents/data_sheet/BZT52H_SER.pdf | Digikey | 568-3754-1-ND | BZT52H-C12,115 | BZT52H-C12,115 | NXP Semiconductors | DIODE ZENER 12V 375MW SOD123F | 12V | +/-5% | 375mW | 10 Ohm | Zener |  |  | 900mV @ 10mA |  |  | 100nA @ 8V |  | SOD-123F | SOD-123F | -65 degC ~ 150 degC | SOD3715X145N | DIODE ZENER A2C1
DIO05051 | DIO05051 | http://www.nxp.com/documents/data_sheet/BZT52H_SER.pdf | Digikey | 568-3770-1-ND | BZT52H-C3V3,115 | BZT52H-C3V3,115 | NXP Semiconductors | DIODE ZENER 3.3V 375MW SOD123F | 3.3V | +/-5% | 375mW | 95 Ohm | Zener |  |  | 900mV @ 10mA |  |  | 5uA @ 1V |  | SOD-123F | SOD-123F | -65 degC ~ 150 degC | SOD3715X145N | DIODE ZENER A2C1
DIO05052 | DIO05052 | http://www.nxp.com/documents/data_sheet/BZX585_SERIES.pdf | Digikey | 568-11197-1-ND | BZX585-C7V5,115 | BZX585-C7V5,115 | NXP Semiconductors | DIODE ZENER 7.5V 300MW SOD523 | 7.5V | +/-5% | 300mW | 10 Ohm | Zener |  |  | 1.1V @ 100mA |  |  | 1uA @ 5V |  | SC-79, SOD-523 | SOD-523 | -65 degC ~ 150 degC |  | DIODE ZENER A2C1
DIO05053 | DIO05053 | http://www.nxp.com/documents/data_sheet/BZX585_SERIES.pdf | Digikey | 568-11192-1-ND | BZX585-C3V9,115 | BZX585-C3V9,115 | NXP Semiconductors | DIODE ZENER 3.9V 300MW SOD523 | 3.9V | +/-5% | 300mW | 90 Ohm | Zener |  |  | 1.1V @ 100mA |  |  | 3uA @ 1V |  | SC-79, SOD-523 | SOD-523 | -65 degC ~ 150 degC |  | DIODE ZENER A2C1
DIO05054 | DIO05054 | http://www.nxp.com/documents/data_sheet/BZT52H_SER.pdf | Digikey | 568-3781-1-ND | BZT52H-C62,115 | BZT52H-C62,115 | NXP Semiconductors | DIODE ZENER 62V 375MW SOD123F | 62V | +/-5% | 375mW | 140 Ohm | Zener |  |  | 900mV @ 10mA |  |  | 50nA @ 43.4V |  | SOD-123F | SOD-123F | -65 degC ~ 150 degC | SOD3715X145N | DIODE ZENER A2C1
DIO05055 | DIO05055 | http://www.nxp.com/documents/data_sheet/BZT52H_SER.pdf | Digikey | 568-3766-1-ND | BZT52H-C33,115 | BZT52H-C33,115 | NXP Semiconductors | DIODE ZENER 33V 375MW SOD123F | 33V | +/-5% | 375mW | 40 Ohm | Zener |  |  | 900mV @ 10mA |  |  | 50nA @ 23.1V |  | SOD-123F | SOD-123F | -65 degC ~ 150 degC | SOD3715X145N | DIODE ZENER A2C1
DIO05056 | DIO05056 | http://www.nxp.com/documents/data_sheet/BZT52H_SER.pdf | Digikey | 568-3786-1-ND | BZT52H-C7V5,115 | BZT52H-C7V5,115 | NXP Semiconductors | DIODE ZENER 7.5V 375MW SOD123F | 7.5V | +/-5% | 375mW | 10 Ohm | Zener |  |  | 900mV @ 10mA |  |  | 1uA @ 5V |  | SOD-123F | SOD-123F | -65 degC ~ 150 degC | SOD3715X145N | DIODE ZENER A2C1
DIO05057 | DIO05057 | http://www.diodes.com/datasheets/GDZxVxLP3.pdf | Digikey | GDZ5V1LP3-7DICT-ND | GDZ5V1LP3-7 | GDZ5V1LP3-7 | Diodes Incorporated | DIODE ZENER 5.1V 250MW 2DFN | 5.1V | +/-5% | 250mW | - | Zener |  |  | - |  |  | 200nA @ 2V |  | 2-XFDFN | 2-X3-DFN0603 | -55 degC ~ 150 degC |  | DIODE ZENER A2C1
DIO05058 | DIO05058 | http://www.diodes.com/datasheets/ds30410.pdf | Digikey | DDZ9682-7DICT-ND | DDZ9682-7 | DDZ9682-7 | Diodes Incorporated | DIODE ZENER 2.7V 500MW SOD123 | 2.7V | +/-5% | 500mW | - | Zener |  |  | 900mV @ 10mA |  |  | 1uA @ 1V |  | SOD-123 | SOD-123 | -65 degC ~ 150 degC | SOD3715X145N | DIODE ZENER A2C1
DIO05059 | DIO05059 | http://www.mccsemi.com/up_pdf/MMBZ5221BW-MMBZ5259BW(SOT-323).pdf | Digikey | MMBZ5231BW-TPMSCT-ND | MMBZ5231BW-TP | MMBZ5231BW-TP | Micro Commercial Co | DIODE ZENER 5.1V 200MW SOT323 | 5.1V | +/-5% | 200mW | 17 Ohm | Zener |  |  | 900mV @ 10mA |  |  | 5uA @ 2V |  | SC-70, SOT-323 | SOT-323 | -55 degC ~ 150 degC |  | DIODE ZENER A1N2C3
DIO05060 | DIO05060 | http://www.mccsemi.com/up_pdf/DL5221-DL5267(Minimelf).pdf | Digikey | DL5234B-TPMSCT-ND | DL5234B-TP | DL5234B-TP | Micro Commercial Co | DIODE ZENER 6.2V 500MW MINIMELF | 6.2V | +/-5% | 500mW | 7 Ohm | Zener |  |  | 1.1V @ 200mA |  |  | 5uA @ 4V |  | DO-213AC | Mini MELF | -65 degC ~ 175 degC |  | DIODE ZENER A2C1
DIO05061 | DIO05061 | http://www.diodes.com/datasheets/BZT52B15LP.pdf | Digikey | BZT52B15LP-7BDICT-ND | BZT52B15LP-7B | BZT52B15LP-7B | Diodes Incorporated | DIODE ZENER 15V 250MW 2DFN | 15V | +/-2% | 250mW | 15 Ohm | Zener |  |  | 900mV @ 10mA |  |  | 50nA @ 10.5V |  | 2-XFDFN | 2-DFN1006 (1.0x0.6) | -65 degC ~ 150 degC |  | DIODE ZENER A2C1
DIO05062 | DIO05062 | http://www.mccsemi.com/up_pdf/MMBZ5221BW-MMBZ5259BW(SOT-323).pdf | Digikey | MMBZ5244BW-TPMSCT-ND | MMBZ5244BW-TP | MMBZ5244BW-TP | Micro Commercial Co | DIODE ZENER 14V 200MW SOT323 | 14V | +/-5% | 200mW | 15 Ohm | Zener |  |  | 900mV @ 10mA |  |  | 100nA @ 10V |  | SC-70, SOT-323 | SOT-323 | -55 degC ~ 150 degC |  | DIODE ZENER A1N2C3
DIO05063 | DIO05063 | http://www.mccsemi.com/up_pdf/DL5221-DL5267(Minimelf).pdf | Digikey | DL5233B-TPMSCT-ND | DL5233B-TP | DL5233B-TP | Micro Commercial Co | DIODE ZENER 6V 500MW MINIMELF | 6V | +/-5% | 500mW | 7 Ohm | Zener |  |  | 1.1V @ 200mA |  |  | 5uA @ 3.5V |  | DO-213AC | Mini MELF | -65 degC ~ 175 degC |  | DIODE ZENER A2C1
DIO05064 | DIO05064 | http://www.diodes.com/datasheets/ds30502.pdf | Digikey | BZT52C9V1TDICT-ND | BZT52C9V1T-7 | BZT52C9V1T-7 | Diodes Incorporated | DIODE ZENER 9.1V 300MW SOD523 | 9.1V | +/-6% | 300mW | 15 Ohm | Zener |  |  | 900mV @ 10mA |  |  | 500nA @ 6V |  | SC-79, SOD-523 | SOD-523 | -65 degC ~ 150 degC |  | DIODE ZENER A2C1
DIO05065 | DIO05065 | http://www.diodes.com/datasheets/ds30502.pdf | Digikey | BZT52C2V7T-7DICT-ND | BZT52C2V7T-7 | BZT52C2V7T-7 | Diodes Incorporated | DIODE ZENER 2.7V 300MW SOD523 | 2.7V | +/-7% | 300mW | 100 Ohm | Zener |  |  | 900mV @ 10mA |  |  | 20uA @ 1V |  | SC-79, SOD-523 | SOD-523 | -65 degC ~ 150 degC |  | DIODE ZENER A2C1
DIO05066 | DIO05066 | http://www.diodes.com/datasheets/ds30290.pdf | Digikey | UDZ12B-7DICT-ND | UDZ12B-7 | UDZ12B-7 | Diodes Incorporated | DIODE ZENER 12V 200MW SOD323 | 12V | +/-2% | 200mW | 30 Ohm | Zener |  |  | - |  |  | 100nA @ 9V |  | SC-76, SOD-323 | SOD-323 | -65 degC ~ 150 degC | SOD2513X110N | DIODE ZENER A2C1
DIO05067 | DIO05067 | http://www.mccsemi.com/up_pdf/DL5221-DL5267(Minimelf).pdf | Digikey | DL5230B-TPMSCT-ND | DL5230B-TP | DL5230B-TP | Micro Commercial Co | DIODE ZENER 4.7V 500MW MINIMELF | 4.7V | +/-5% | 500mW | 19 Ohm | Zener |  |  | 1.1V @ 200mA |  |  | 5uA @ 2V |  | DO-213AC | Mini MELF | -65 degC ~ 175 degC |  | DIODE ZENER A2C1
DIO05068 | DIO05068 | http://www.diodes.com/datasheets/ds30290.pdf | Digikey | UDZ10B-7DICT-ND | UDZ10B-7 | UDZ10B-7 | Diodes Incorporated | DIODE ZENER 10V 200MW SOD323 | 10V | +/-2% | 200mW | 30 Ohm | Zener |  |  | - |  |  | 100nA @ 7V |  | SC-76, SOD-323 | SOD-323 | -65 degC ~ 150 degC | SOD2513X110N | DIODE ZENER A2C1
DIO05069 | DIO05069 | http://www.diodes.com/datasheets/ds30502.pdf | Digikey | BZT52C13TDICT-ND | BZT52C13T-7 | BZT52C13T-7 | Diodes Incorporated | DIODE ZENER 13V 300MW SOD523 | 13V | +/-6% | 300mW | 30 Ohm | Zener |  |  | 900mV @ 10mA |  |  | 100nA @ 8V |  | SC-79, SOD-523 | SOD-523 | -65 degC ~ 150 degC |  | DIODE ZENER A2C1
DIO05070 | DIO05070 | http://www.diodes.com/datasheets/ds30502.pdf | Digikey | BZT52C2V4T-7DICT-ND | BZT52C2V4T-7 | BZT52C2V4T-7 | Diodes Incorporated | DIODE ZENER 2.4V 300MW SOD523 | 2.4V | +/-8% | 300mW | 100 Ohm | Zener |  |  | 900mV @ 10mA |  |  | 50uA @ 1V |  | SC-79, SOD-523 | SOD-523 | -65 degC ~ 150 degC |  | DIODE ZENER A2C1
DIO05071 | DIO05071 | http://www.mccsemi.com/up_pdf/DL5221-DL5267(Minimelf).pdf | Digikey | DL5243B-TPMSCT-ND | DL5243B-TP | DL5243B-TP | Micro Commercial Co | DIODE ZENER 13V 500MW MINIMELF | 13V | +/-5% | 500mW | 13 Ohm | Zener |  |  | 1.1V @ 200mA |  |  | 500nA @ 9.9V |  | DO-213AC | Mini MELF | -65 degC ~ 175 degC |  | DIODE ZENER A2C1
DIO05072 | DIO05072 | http://www.nxp.com/documents/data_sheet/PDZ-B_SERIES.pdf | Digikey | 568-11258-1-ND | PDZ13B,115 | PDZ13B,115 | NXP Semiconductors | DIODE ZENER 13V 400MW SOD323 | 13V | +/-2% | 400mW | 10 Ohm | Zener |  |  | 1.1V @ 100mA |  |  | 100nA @ 10V |  | SC-76, SOD-323 | SOD-323 | -65 degC ~ 150 degC | SOD2513X110N | DIODE ZENER A2C1
DIO05073 | DIO05073 | http://www.nxp.com/documents/data_sheet/PDZ-B_SERIES.pdf | Digikey | 568-11261-1-ND | PDZ6.2B,115 | PDZ6.2B,115 | NXP Semiconductors | DIODE ZENER 6.2V 400MW SOD323 | 6.2V | +/-2% | 400mW | 50 Ohm | Zener |  |  | 1.1V @ 100mA |  |  | 500nA @ 3V |  | SC-76, SOD-323 | SOD-323 | -65 degC ~ 150 degC | SOD2513X110N | DIODE ZENER A2C1
DIO05074 | DIO05074 | http://www.diodes.com/datasheets/ds30066.pdf | Digikey | BZX84C4V7W-FDICT-ND | BZX84C4V7W-7-F | BZX84C4V7W-7-F | Diodes Incorporated | DIODE ZENER 4.7V 200MW SOT323 | 4.7V | +/-6% | 200mW | 80 Ohm | Zener |  |  | 900mV @ 10mA |  |  | 3uA @ 2V |  | SC-70, SOT-323 | SOT-323 | -65 degC ~ 125 degC |  | DIODE ZENER A1N2C3
DIO05075 | DIO05075 | http://www.diodes.com/datasheets/ds31037.pdf | Digikey | MMBZ5231BW-FDICT-ND | MMBZ5231BW-7-F | MMBZ5231BW-7-F | Diodes Incorporated | DIODE ZENER 5.1V 200MW SOT323 | 5.1V | +/-5% | 200mW | 17 Ohm | Zener |  |  | 900mV @ 10mA |  |  | 5uA @ 2V |  | SC-70, SOT-323 | SOT-323 | -65 degC ~ 150 degC |  | DIODE ZENER A1N2C3
DIO05076 | DIO05076 | http://www.nxp.com/documents/data_sheet/PDZ-B_SERIES.pdf | Digikey | 568-6448-1-ND | PDZ36B,115 | PDZ36B,115 | NXP Semiconductors | DIODE ZENER 36V 400MW SOD323 | 36V | +/-2% | 400mW | 60 Ohm | Zener |  |  | 1.1V @ 100mA |  |  | 50nA @ 27V |  | SC-76, SOD-323 | SOD-323 | -65 degC ~ 150 degC | SOD2513X110N | DIODE ZENER A2C1
DIO05077 | DIO05077 | http://www.diodes.com/datasheets/ds31037.pdf | Digikey | MMBZ5233BW-FDICT-ND | MMBZ5233BW-7-F | MMBZ5233BW-7-F | Diodes Incorporated | DIODE ZENER 6V 200MW SOT323 | 6V | +/-5% | 200mW | 7 Ohm | Zener |  |  | 900mV @ 10mA |  |  | 5uA @ 3.5V |  | SC-70, SOT-323 | SOT-323 | -65 degC ~ 150 degC |  | DIODE ZENER A1N2C3
DIO05078 | DIO05078 | http://www.diodes.com/datasheets/ds31037.pdf | Digikey | MMBZ5258BW-FDICT-ND | MMBZ5258BW-7-F | MMBZ5258BW-7-F | Diodes Incorporated | DIODE ZENER 36V 200MW SOT323 | 36V | +/-5% | 200mW | 70 Ohm | Zener |  |  | 900mV @ 10mA |  |  | 100nA @ 27V |  | SC-70, SOT-323 | SOT-323 | -65 degC ~ 150 degC |  | DIODE ZENER A1N2C3
DIO05079 | DIO05079 | http://www.diodes.com/datasheets/ds30066.pdf | Digikey | BZX84C6V2W-FDICT-ND | BZX84C6V2W-7-F | BZX84C6V2W-7-F | Diodes Incorporated | DIODE ZENER 6.2V 200MW SOT323 | 6.2V | +/-6% | 200mW | 10 Ohm | Zener |  |  | 900mV @ 10mA |  |  | 3uA @ 4V |  | SC-70, SOT-323 | SOT-323 | -65 degC ~ 125 degC |  | DIODE ZENER A1N2C3
DIO05080 | DIO05080 | http://www.diodes.com/datasheets/ds31037.pdf | Digikey | MMBZ5252BW-FDICT-ND | MMBZ5252BW-7-F | MMBZ5252BW-7-F | Diodes Incorporated | DIODE ZENER 24V 200MW SOT323 | 24V | +/-5% | 200mW | 33 Ohm | Zener |  |  | 900mV @ 10mA |  |  | 100nA @ 18V |  | SC-70, SOT-323 | SOT-323 | -65 degC ~ 150 degC |  | DIODE ZENER A1N2C3
DIO05081 | DIO05081 | http://www.diodes.com/datasheets/ds31037.pdf | Digikey | MMBZ5255BW-FDICT-ND | MMBZ5255BW-7-F | MMBZ5255BW-7-F | Diodes Incorporated | DIODE ZENER 28V 200MW SOT323 | 28V | +/-5% | 200mW | 44 Ohm | Zener |  |  | 900mV @ 10mA |  |  | 100nA @ 21V |  | SC-70, SOT-323 | SOT-323 | -65 degC ~ 150 degC |  | DIODE ZENER A1N2C3
DIO05082 | DIO05082 | http://rohmfs.rohm.com/en/products/databook/datasheet/discrete/diode/zener/edz9.1b.pdf | Digikey | EDZTE619.1BCT-ND | EDZTE619.1B | EDZTE619.1B | Rohm Semiconductor | DIODE ZENER 9.1V 150MW EMD2 | 9.1V | +/-2% | 150mW | 30 Ohm | Zener |  |  | - |  |  | 500nA @ 6V |  | SC-79, SOD-523 | EMD2 | -55 degC ~ 150 degC |  | DIODE ZENER A2C1
DIO05083 | DIO05083 | http://www.diodes.com/datasheets/ds31038.pdf | Digikey | MMSZ5239BS-FDICT-ND | MMSZ5239BS-7-F | MMSZ5239BS-7-F | Diodes Incorporated | DIODE ZENER 9.1V 200MW SOD323 | 9.1V | +/-5% | 200mW | 10 Ohm | Zener |  |  | 900mV @ 10mA |  |  | 3uA @ 7V |  | SC-76, SOD-323 | SOD-323 | -65 degC ~ 150 degC | SOD2513X110N | DIODE ZENER A2C1
DIO05084 | DIO05084 | http://www.diodes.com/datasheets/ds30066.pdf | Digikey | BZX84C15W-FDICT-ND | BZX84C15W-7-F | BZX84C15W-7-F | Diodes Incorporated | DIODE ZENER 15V 200MW SOT323 | 15V | +/-6% | 200mW | 30 Ohm | Zener |  |  | 900mV @ 10mA |  |  | 100nA @ 10.5V |  | SC-70, SOT-323 | SOT-323 | -65 degC ~ 125 degC |  | DIODE ZENER A1N2C3
DIO05085 | DIO05085 | http://www.diodes.com/datasheets/ds31037.pdf | Digikey | MMBZ5226BW-FDICT-ND | MMBZ5226BW-7-F | MMBZ5226BW-7-F | Diodes Incorporated | DIODE ZENER 3.3V 200MW SOT323 | 3.3V | +/-5% | 200mW | 28 Ohm | Zener |  |  | 900mV @ 10mA |  |  | 25uA @ 1V |  | SC-70, SOT-323 | SOT-323 | -65 degC ~ 150 degC |  | DIODE ZENER A1N2C3
DIO05086 | DIO05086 | http://www.diodes.com/datasheets/ds30410.pdf | Digikey | DDZ9701-7DICT-ND | DDZ9701-7 | DDZ9701-7 | Diodes Incorporated | DIODE ZENER 14V 500MW SOD123 | 14V | +/-5% | 500mW | - | Zener |  |  | 900mV @ 10mA |  |  | 50nA @ 10.6V |  | SOD-123 | SOD-123 | -65 degC ~ 150 degC | SOD3715X145N | DIODE ZENER A2C1
DIO05087 | DIO05087 | http://www.diodes.com/datasheets/ds31038.pdf | Digikey | MMSZ5227BS-FDICT-ND | MMSZ5227BS-7-F | MMSZ5227BS-7-F | Diodes Incorporated | DIODE ZENER 3.6V 200MW SOD323 | 3.6V | +/-5% | 200mW | 24 Ohm | Zener |  |  | 900mV @ 10mA |  |  | 15uA @ 1V |  | SC-76, SOD-323 | SOD-323 | -65 degC ~ 150 degC | SOD2513X110N | DIODE ZENER A2C1
DIO05088 | DIO05088 | http://www.diodes.com/datasheets/ds31037.pdf | Digikey | MMBZ5223BW-FDICT-ND | MMBZ5223BW-7-F | MMBZ5223BW-7-F | Diodes Incorporated | DIODE ZENER 2.7V 200MW SOT323 | 2.7V | +/-5% | 200mW | 30 Ohm | Zener |  |  | 900mV @ 10mA |  |  | 75uA @ 1V |  | SC-70, SOT-323 | SOT-323 | -65 degC ~ 150 degC |  | DIODE ZENER A1N2C3
DIO05089 | DIO05089 | http://www.diodes.com/datasheets/ds30262.pdf | Digikey | BZX84C10T-FDICT-ND | BZX84C10T-7-F | BZX84C10T-7-F | Diodes Incorporated | DIODE ZENER 10V 150MW SOT523 | 10V | +/-6% | 150mW | 20 Ohm | Zener |  |  | 900mV @ 10mA |  |  | 200nA @ 7V |  | SOT-523 | SOT-523 | -65 degC ~ 150 degC
DIO05090 | DIO05090 | http://rohmfs.rohm.com/en/products/databook/datasheet/discrete/diode/zener/gdz7.5.pdf | Digikey | GDZT2R7.5CT-ND | GDZT2R7.5 | GDZT2R7.5 | Rohm Semiconductor | DIODE ZENER 7.5V 100MW GMD2 | 7.5V | +/-5% | 100mW | - | Zener |  |  | - |  |  | 500nA @ 4V |  | GMD2 | GMD2 | -55 degC ~ 125 degC
DIO05091 | DIO05091 | http://www.nxp.com/documents/data_sheet/BZX84J_SER.pdf | Digikey | 568-11212-1-ND | BZX84J-C24,115 | BZX84J-C24,115 | NXP Semiconductors | DIODE ZENER 24V 550MW SOD323F | 24V | +/-5% | 550mW | 30 Ohm | Zener |  |  | 1.1V @ 100mA |  |  | 50nA @ 16.8V |  | SC-90, SOD-323F | SOD-323F | -65 degC ~ 150 degC | SOD2513X110N | DIODE ZENER A2C1
DIO05092 | DIO05092 | http://www.nxp.com/documents/data_sheet/BZX84J_SER.pdf | Digikey | 568-11211-1-ND | BZX84J-C18,115 | BZX84J-C18,115 | NXP Semiconductors | DIODE ZENER 18V 550MW SOD323F | 18V | +/-5% | 550mW | 20 Ohm | Zener |  |  | 1.1V @ 100mA |  |  | 50nA @ 12.6V |  | SC-90, SOD-323F | SOD-323F | -65 degC ~ 150 degC | SOD2513X110N | DIODE ZENER A2C1
DIO05093 | DIO05093 | http://www.nxp.com/documents/data_sheet/BZX84J_SER.pdf | Digikey | 568-8074-1-ND | BZX84J-C12,115 | BZX84J-C12,115 | NXP Semiconductors | DIODE ZENER 12V 550MW SOD323F | 12V | +/-5% | 550mW | 10 Ohm | Zener |  |  | 1.1V @ 100mA |  |  | 100nA @ 8V |  | SC-90, SOD-323F | SOD-323F | -65 degC ~ 150 degC | SOD2513X110N | DIODE ZENER A2C1
DIO05094 | DIO05094 | http://www.nxp.com/documents/data_sheet/BZX84J_SER.pdf | Digikey | 568-11215-1-ND | BZX84J-C33,115 | BZX84J-C33,115 | NXP Semiconductors | DIODE ZENER 33V 550MW SOD323F | 33V | +/-5% | 550mW | 40 Ohm | Zener |  |  | 1.1V @ 100mA |  |  | 50nA @ 23.1V |  | SC-90, SOD-323F | SOD-323F | -65 degC ~ 150 degC | SOD2513X110N | DIODE ZENER A2C1
DIO05095 | DIO05095 | http://www.nxp.com/documents/data_sheet/BZX84J_SER.pdf | Digikey | 568-11209-1-ND | BZX84J-C10,115 | BZX84J-C10,115 | NXP Semiconductors | DIODE ZENER 10V 550MW SOD323F | 10V | +/-5% | 550mW | 10 Ohm | Zener |  |  | 1.1V @ 100mA |  |  | 200nA @ 7V |  | SC-90, SOD-323F | SOD-323F | -65 degC ~ 150 degC | SOD2513X110N | DIODE ZENER A2C1
DIO05096 | DIO05096 | http://www.nxp.com/documents/data_sheet/BZX84J_SER.pdf | Digikey | 568-8076-1-ND | BZX84J-C3V9,115 | BZX84J-C3V9,115 | NXP Semiconductors | DIODE ZENER 3.9V 550MW SOD323F | 3.9V | +/-5% | 550mW | 90 Ohm | Zener |  |  | 1.1V @ 100mA |  |  | 3uA @ 1V |  | SC-90, SOD-323F | SOD-323F | -65 degC ~ 150 degC | SOD2513X110N | DIODE ZENER A2C1
DIO05097 | DIO05097 | http://www.nxp.com/documents/data_sheet/BZX84J_SER.pdf | Digikey | 568-11214-1-ND | BZX84J-C2V7,115 | BZX84J-C2V7,115 | NXP Semiconductors | DIODE ZENER 2.7V 550MW SOD323F | 2.7V | +/-5% | 550mW | 100 Ohm | Zener |  |  | 1.1V @ 100mA |  |  | 20uA @ 1V |  | SC-90, SOD-323F | SOD-323F | -65 degC ~ 150 degC | SOD2513X110N | DIODE ZENER A2C1
DIO05098 | DIO05098 | http://www.diodes.com/datasheets/ds31987.pdf | Digikey | DDZ18BSF-7DICT-ND | DDZ18BSF-7 | DDZ18BSF-7 | Diodes Incorporated | DIODE ZENER 17.26V 500MW SOD323F | 17.26V | +/-3% | 500mW | 45 Ohm | Zener |  |  | 900mV @ 10mA |  |  | 70nA @ 16V |  | SC-90, SOD-323F | SOD-323F | -65 degC ~ 150 degC | SOD2513X110N | DIODE ZENER A2C1
DIO05099 | DIO05099 | http://www.nxp.com/documents/data_sheet/BZX84J_SER.pdf | Digikey | 568-11213-1-ND | BZX84J-C2V4,115 | BZX84J-C2V4,115 | NXP Semiconductors | DIODE ZENER 2.4V 550MW SOD323F | 2.4V | +/-5% | 550mW | 100 Ohm | Zener |  |  | 1.1V @ 100mA |  |  | 50uA @ 1V |  | SC-90, SOD-323F | SOD-323F | -65 degC ~ 150 degC | SOD2513X110N | DIODE ZENER A2C1
DIO05100 | DIO05100 | http://www.nxp.com/documents/data_sheet/BZX84J_SER.pdf | Digikey | 568-8075-1-ND | BZX84J-C3V3,115 | BZX84J-C3V3,115 | NXP Semiconductors | DIODE ZENER 3.3V 550MW SOD323F | 3.3V | +/-5% | 550mW | 95 Ohm | Zener |  |  | 1.1V @ 100mA |  |  | 5uA @ 1V |  | SC-90, SOD-323F | SOD-323F | -65 degC ~ 150 degC | SOD2513X110N | DIODE ZENER A2C1
DIO05101 | DIO05101 | http://www.diodes.com/datasheets/ds31987.pdf | Digikey | DDZ10BSF-7DICT-ND | DDZ10BSF-7 | DDZ10BSF-7 | Diodes Incorporated | DIODE ZENER 9.66V 500MW SOD323F | 9.66V | +/-3% | 500mW | 30 Ohm | Zener |  |  | 900mV @ 10mA |  |  | 7.5uA @ 8.94V |  | SC-90, SOD-323F | SOD-323F | -65 degC ~ 150 degC | SOD2513X110N | DIODE ZENER A2C1
DIO05102 | DIO05102 | http://www.nxp.com/documents/data_sheet/BZX585_SERIES.pdf | Digikey | 568-11196-1-ND | BZX585-C6V8,115 | BZX585-C6V8,115 | NXP Semiconductors | DIODE ZENER 6.8V 300MW SOD523 | 6.8V | +/-5% | 300mW | 15 Ohm | Zener |  |  | 1.1V @ 100mA |  |  | 2uA @ 4V |  | SC-79, SOD-523 | SOD-523 | -65 degC ~ 150 degC |  | DIODE ZENER A2C1
DIO05103 | DIO05103 | http://www.nxp.com/documents/data_sheet/BZV55_SER.pdf | Digikey | 568-6245-1-ND | BZV55-B20,115 | BZV55-B20,115 | NXP Semiconductors | DIODE ZENER 20V 500MW LLDS | 20V | +/-2% | 500mW | 55 Ohm | Zener |  |  | 900mV @ 10mA |  |  | 50nA @ 14V |  | SOD-80C | LLDS; MiniMelf | -65 degC ~ 200 degC |  | DIODE ZENER A2C1
DIO05104 | DIO05104 | http://www.nxp.com/documents/data_sheet/BZV55_SER.pdf | Digikey | 568-11153-1-ND | BZV55-B11,115 | BZV55-B11,115 | NXP Semiconductors | DIODE ZENER 11V 500MW LLDS | 11V | +/-2% | 500mW | 20 Ohm | Zener |  |  | 900mV @ 10mA |  |  | 100nA @ 8V |  | SOD-80C | LLDS; MiniMelf | -65 degC ~ 200 degC |  | DIODE ZENER A2C1
DIO05105 | DIO05105 | http://www.nxp.com/documents/data_sheet/BZX585_SERIES.pdf | Digikey | 568-1800-1-ND | BZX585-C75,115 | BZX585-C75,115 | NXP Semiconductors | DIODE ZENER 75V 300MW SOD523 | 75V | +/-5% | 300mW | 255 Ohm | Zener |  |  | 1.1V @ 100mA |  |  | 50nA @ 52.5V |  | SC-79, SOD-523 | SOD-523 | -65 degC ~ 150 degC |  | DIODE ZENER A2C1
DIO05106 | DIO05106 | http://www.nxp.com/documents/data_sheet/BZV55_SER.pdf | Digikey | 568-11158-1-ND | BZV55-B39,115 | BZV55-B39,115 | NXP Semiconductors | DIODE ZENER 39V 500MW LLDS | 39V | +/-2% | 500mW | 130 Ohm | Zener |  |  | 900mV @ 10mA |  |  | 50nA @ 27.3V |  | SOD-80C | LLDS; MiniMelf | -65 degC ~ 200 degC |  | DIODE ZENER A2C1
DIO05107 | DIO05107 | http://www.nxp.com/documents/data_sheet/TDZXJ_SER.pdf | Digikey | 568-11293-1-ND | TDZ11J,115 | TDZ11J,115 | NXP Semiconductors | DIODE ZENER 11V 500MW SOD323F | 11V | +/-2% | 500mW | 10 Ohm | Zener |  |  | 1.1V @ 100mA |  |  | 100nA @ 8V |  | SC-90, SOD-323F | SOD-323F | -55 degC ~ 150 degC | SOD2513X110N | DIODE ZENER A2C1
DIO05108 | DIO05108 | http://www.nxp.com/documents/data_sheet/TDZXJ_SER.pdf | Digikey | 568-11301-1-ND | TDZ3V6J,115 | TDZ3V6J,115 | NXP Semiconductors | DIODE ZENER 3.6V 500MW SOD323F | 3.6V | +/-2% | 500mW | 90 Ohm | Zener |  |  | 1.1V @ 100mA |  |  | 5uA @ 1V |  | SC-90, SOD-323F | SOD-323F | -55 degC ~ 150 degC | SOD2513X110N | DIODE ZENER A2C1
DIO05109 | DIO05109 | http://www.nxp.com/documents/data_sheet/BZX84J_SER.pdf | Digikey | 568-11207-1-ND | BZX84J-B4V7,115 | BZX84J-B4V7,115 | NXP Semiconductors | DIODE ZENER 4.7V 550MW SOD323F | 4.7V | +/-2% | 550mW | 80 Ohm | Zener |  |  | 1.1V @ 100mA |  |  | 3uA @ 2V |  | SC-90, SOD-323F | SOD-323F | -65 degC ~ 150 degC | SOD2513X110N | DIODE ZENER A2C1
DIO05110 | DIO05110 | http://www.nxp.com/documents/data_sheet/TDZXJ_SER.pdf | Digikey | 568-11294-1-ND | TDZ12J,115 | TDZ12J,115 | NXP Semiconductors | DIODE ZENER 12V 500MW SOD323F | 12V | +/-2% | 500mW | 10 Ohm | Zener |  |  | 1.1V @ 100mA |  |  | 100nA @ 8V |  | SC-90, SOD-323F | SOD-323F | -55 degC ~ 150 degC | SOD2513X110N | DIODE ZENER A2C1
DIO05111 | DIO05111 | http://www.nxp.com/documents/data_sheet/BZV55_SER.pdf | Digikey | 568-11157-1-ND | BZV55-B33,115 | BZV55-B33,115 | NXP Semiconductors | DIODE ZENER 33V 500MW LLDS | 33V | +/-2% | 500mW | 80 Ohm | Zener |  |  | 900mV @ 10mA |  |  | 50nA @ 23.1V |  | SOD-80C | LLDS; MiniMelf | -65 degC ~ 200 degC |  | DIODE ZENER A2C1
DIO05112 | DIO05112 | http://www.nxp.com/documents/data_sheet/TDZXJ_SER.pdf | Digikey | 568-11298-1-ND | TDZ2V4J,115 | TDZ2V4J,115 | NXP Semiconductors | DIODE ZENER 2.4V 500MW SOD323F | 2.4V | +/-2% | 500mW | 100 Ohm | Zener |  |  | 1.1V @ 100mA |  |  | 50uA @ 1V |  | SC-90, SOD-323F | SOD-323F | -55 degC ~ 150 degC | SOD2513X110N | DIODE ZENER A2C1
DIO05113 | DIO05113 | http://www.nxp.com/documents/data_sheet/TDZXJ_SER.pdf | Digikey | 568-11299-1-ND | TDZ3V0J,115 | TDZ3V0J,115 | NXP Semiconductors | DIODE ZENER 3V 500MW SOD323F | 3V | +/-2% | 500mW | 95 Ohm | Zener |  |  | 1.1V @ 100mA |  |  | 10uA @ 1V |  | SC-90, SOD-323F | SOD-323F | -55 degC ~ 150 degC | SOD2513X110N | DIODE ZENER A2C1
DIO05114 | DIO05114 | http://www.nxp.com/documents/data_sheet/TDZXJ_SER.pdf | Digikey | 568-11300-1-ND | TDZ3V3J,115 | TDZ3V3J,115 | NXP Semiconductors | DIODE ZENER 3.3V 500MW SOD323F | 3.3V | +/-2% | 500mW | 95 Ohm | Zener |  |  | 1.1V @ 100mA |  |  | 5uA @ 1V |  | SC-90, SOD-323F | SOD-323F | -55 degC ~ 150 degC | SOD2513X110N | DIODE ZENER A2C1
DIO05115 | DIO05115 | http://www.nxp.com/documents/data_sheet/BZX585_SERIES.pdf | Digikey | 568-1790-1-ND | BZX585-C30,115 | BZX585-C30,115 | NXP Semiconductors | DIODE ZENER 30V 300MW SOD523 | 30V | +/-5% | 300mW | 80 Ohm | Zener |  |  | 1.1V @ 100mA |  |  | 50nA @ 21V |  | SC-79, SOD-523 | SOD-523 | -65 degC ~ 150 degC |  | DIODE ZENER A2C1
DIO05116 | DIO05116 | http://www.nxp.com/documents/data_sheet/BZV55_SER.pdf | Digikey | 568-11161-1-ND | BZV55-B4V3,115 | BZV55-B4V3,115 | NXP Semiconductors | DIODE ZENER 4.3V 500MW LLDS | 4.3V | +/-2% | 500mW | 90 Ohm | Zener |  |  | 900mV @ 10mA |  |  | 3uA @ 1V |  | SOD-80C | LLDS; MiniMelf | -65 degC ~ 200 degC |  | DIODE ZENER A2C1
DIO05117 | DIO05117 | http://www.nxp.com/documents/data_sheet/BZV55_SER.pdf | Digikey | 568-11163-1-ND | BZV55-B8V2,115 | BZV55-B8V2,115 | NXP Semiconductors | DIODE ZENER 8.2V 500MW LLDS | 8.2V | +/-2% | 500mW | 15 Ohm | Zener |  |  | 900mV @ 10mA |  |  | 700nA @ 5V |  | SOD-80C | LLDS; MiniMelf | -65 degC ~ 200 degC |  | DIODE ZENER A2C1
DIO05118 | DIO05118 | http://www.nxp.com/documents/data_sheet/BZX84J_SER.pdf | Digikey | 568-11208-1-ND | BZX84J-B6V2,115 | BZX84J-B6V2,115 | NXP Semiconductors | DIODE ZENER 6.2V 550MW SOD323F | 6.2V | +/-2% | 550mW | 10 Ohm | Zener |  |  | 1.1V @ 100mA |  |  | 3uA @ 4V |  | SC-90, SOD-323F | SOD-323F | -65 degC ~ 150 degC | SOD2513X110N | DIODE ZENER A2C1
DIO05119 | DIO05119 | http://www.nxp.com/documents/data_sheet/BZV55_SER.pdf | Digikey | 568-11156-1-ND | BZV55-B27,115 | BZV55-B27,115 | NXP Semiconductors | DIODE ZENER 27V 500MW LLDS | 27V | +/-2% | 500mW | 80 Ohm | Zener |  |  | 900mV @ 10mA |  |  | 50nA @ 18.9V |  | SOD-80C | LLDS; MiniMelf | -65 degC ~ 200 degC |  | DIODE ZENER A2C1
DIO05120 | DIO05120 | http://www.nxp.com/documents/data_sheet/BZV55_SER.pdf | Digikey | 568-11155-1-ND | BZV55-B24,115 | BZV55-B24,115 | NXP Semiconductors | DIODE ZENER 24V 500MW LLDS | 24V | +/-2% | 500mW | 70 Ohm | Zener |  |  | 900mV @ 10mA |  |  | 50nA @ 16.8V |  | SOD-80C | LLDS; MiniMelf | -65 degC ~ 200 degC |  | DIODE ZENER A2C1
DIO05121 | DIO05121 | http://www.mccsemi.com/up_pdf/SMAJ5913B-SMAJ5942B(DO-214AC).pdf | Digikey | SMAJ5923BTPMSCT-ND | SMAJ5923B-TP | SMAJ5923B-TP | Micro Commercial Co | DIODE ZENER 8.2V 1.5W DO214AC | 8.2V | +/-5% | 1.5W | 3.5 Ohm | Zener |  |  | 1.5V @ 200mA |  |  | 2.5uA @ 6.5V |  | DO-214AC, SMA | DO-214AC (SMAJ) | -65 degC ~ 175 degC |  | DIODE ZENER A2C1
DIO05122 | DIO05122 | http://media.digikey.com/pdf/Data%20Sheets/Diodes%20PDFs/PD3Z284C2V4-PD3Z284C39.pdf | Digikey | PD3Z284C12DICT-ND | PD3Z284C12-7 | PD3Z284C12-7 | Diodes Incorporated | DIODE ZENER 12V 500MW POWERDI323 | 12V | +/-5% | 500mW | 10 Ohm | Zener |  |  | 1.1V @ 100mA |  |  | 100nA @ 8V |  | PowerDI 323 | PowerDI 323 | -65 degC ~ 150 degC |  | DIODE ZENER A2C1
DIO05123 | DIO05123 | http://media.digikey.com/pdf/Data%20Sheets/Diodes%20PDFs/PD3Z284C2V4-PD3Z284C39.pdf | Digikey | PD3Z284C3V6DICT-ND | PD3Z284C3V6-7 | PD3Z284C3V6-7 | Diodes Incorporated | DIODE ZENER 3.6V POWERDI323 | 3.6V | +/-6% | 500mW | 90 Ohm | Zener |  |  | 1.1V @ 100mA |  |  | 5uA @ 1V |  | PowerDI 323 | PowerDI 323 | -65 degC ~ 150 degC |  | DIODE ZENER A2C1
DIO05124 | DIO05124 | http://www.nxp.com/documents/data_sheet/BZX884_SERIES.pdf | Digikey | 568-7110-1-ND | BZX884-B20,315 | BZX884-B20,315 | NXP Semiconductors | DIODE ZENER 20V 250MW SOD882 | 20V | +/-2% | 250mW | 55 Ohm | Zener |  |  | 900mV @ 10mA |  |  | 50nA @ 14V |  | SOD-882 | SOD-882 | -65 degC ~ 150 degC |  | DIODE ZENER A2C1
DIO05125 | DIO05125 | http://www.nxp.com/documents/data_sheet/BZX884_SERIES.pdf | Digikey | 568-7119-1-ND | BZX884-B39,315 | BZX884-B39,315 | NXP Semiconductors | DIODE ZENER 39V 250MW SOD882 | 39V | +/-2% | 250mW | 130 Ohm | Zener |  |  | 900mV @ 10mA |  |  | 50nA @ 27.3V |  | SOD-882 | SOD-882 | -65 degC ~ 150 degC |  | DIODE ZENER A2C1
DIO05126 | DIO05126 | http://www.nxp.com/documents/data_sheet/BZX884_SERIES.pdf | Digikey | 568-7109-1-ND | BZX884-B18,315 | BZX884-B18,315 | NXP Semiconductors | DIODE ZENER 18V 250MW SOD882 | 18V | +/-2% | 250mW | 45 Ohm | Zener |  |  | 900mV @ 10mA |  |  | 50nA @ 12.6V |  | SOD-882 | SOD-882 | -65 degC ~ 150 degC |  | DIODE ZENER A2C1
DIO05127 | DIO05127 | http://www.nxp.com/documents/data_sheet/BZX884_SERIES.pdf | Digikey | 568-7137-1-ND | BZX884-B9V1,315 | BZX884-B9V1,315 | NXP Semiconductors | DIODE ZENER 9.1V 250MW SOD882 | 9.1V | +/-2% | 250mW | 10 Ohm | Zener |  |  | 900mV @ 10mA |  |  | 500nA @ 6V |  | SOD-882 | SOD-882 | -65 degC ~ 150 degC |  | DIODE ZENER A2C1
DIO05128 | DIO05128 | http://www.nxp.com/documents/data_sheet/BZX884_SERIES.pdf | Digikey | 568-7107-1-ND | BZX884-B15,315 | BZX884-B15,315 | NXP Semiconductors | DIODE ZENER 15V 250MW SOD882 | 15V | +/-2% | 250mW | 15 Ohm | Zener |  |  | 900mV @ 10mA |  |  | 50nA @ 10.5V |  | SOD-882 | SOD-882 | -65 degC ~ 150 degC |  | DIODE ZENER A2C1
DIO05129 | DIO05129 | http://www.onsemi.com/pub_link/Collateral/1SMA5913BT3-D.PDF | Digikey | 1SMA5922BT3GOSCT-ND | 1SMA5922BT3G | 1SMA5922BT3G | ON Semiconductor | DIODE ZENER 7.5V 1.5W SMA | 7.5V | +/-5% | 1.5W | 3 Ohm | Zener |  |  | 1.5V @ 200mA |  |  | 2.5uA @ 6V |  | DO-214AC, SMA | SMA | -65 degC ~ 150 degC |  | DIODE ZENER A2C1
DIO05130 | DIO05130 | http://www.onsemi.com/pub_link/Collateral/1SMA5913BT3-D.PDF | Digikey | 1SMA5920BT3GOSCT-ND | 1SMA5920BT3G | 1SMA5920BT3G | ON Semiconductor | DIODE ZENER 6.2V 1.5W SMA | 6.2V | +/-5% | 1.5W | 2 Ohm | Zener |  |  | 1.5V @ 200mA |  |  | 2.5uA @ 4V |  | DO-214AC, SMA | SMA | -65 degC ~ 150 degC |  | DIODE ZENER A2C1
DIO05131 | DIO05131 | http://www.nxp.com/documents/data_sheet/BZX884_SERIES.pdf | Digikey | 568-7122-1-ND | BZX884-B3V6,315 | BZX884-B3V6,315 | NXP Semiconductors | DIODE ZENER 3.6V 250MW SOD882 | 3.6V | +/-2% | 250mW | 90 Ohm | Zener |  |  | 900mV @ 10mA |  |  | 5uA @ 1V |  | SOD-882 | SOD-882 | -65 degC ~ 150 degC |  | DIODE ZENER A2C1
DIO05132 | DIO05132 | http://www.diodes.com/datasheets/ds30267.pdf | Digikey | MMBZ5226BTDICT-ND | MMBZ5226BT-7-F | MMBZ5226BT-7-F | Diodes Incorporated | DIODE ZENER 3.3V 150MW SOT523 | 3.3V | +/-5% | 150mW | 28 Ohm | Zener |  |  | 900mV @ 10mA |  |  | 25uA @ 1V |  | SOT-523 | SOT-523 | -65 degC ~ 150 degC
DIO05133 | DIO05133 | http://www.onsemi.com/pub_link/Collateral/1SMA5913BT3-D.PDF | Digikey | 1SMA5938BT3GOSCT-ND | 1SMA5938BT3G | 1SMA5938BT3G | ON Semiconductor | DIODE ZENER 36V 1.5W SMA | 36V | +/-5% | 1.5W | 38 Ohm | Zener |  |  | 1.5V @ 200mA |  |  | 500nA @ 27.4V |  | DO-214AC, SMA | SMA | -65 degC ~ 150 degC |  | DIODE ZENER A2C1
DIO05134 | DIO05134 | http://rohmfs.rohm.com/en/products/databook/datasheet/discrete/diode/zener/tfz30b.pdf | Digikey | TFZGCT27BCT-ND | TFZGTR27B | TFZGTR27B | Rohm Semiconductor | DIODE ZENER 27V 500MW TUMD2 | 27V | - | 500mW | 45 Ohm | Zener |  |  | - |  |  | 200nA @ 21V |  | 2-SMD, Flat Lead | TUMD2 | -55 degC ~ 150 degC |  | DIODE ZENER A2C1
DIO05135 | DIO05135 | http://www.mccsemi.com/up_pdf/SMAZ5V1%20-%20SMAZ39(DO-214AC).pdf | Digikey | SMAZ9V1-TPMSCT-ND | SMAZ9V1-TP | SMAZ9V1-TP | Micro Commercial Co | DIODE ZENER 9.1V 1W DO214AC | 9.1V | +/-5% | 1W | 4 Ohm | Zener |  |  | 1.2V @ 200mA |  |  | 5uA @ 7V |  | DO-214AC, SMA | DO-214AC (SMAJ) | -65 degC ~ 150 degC |  | DIODE ZENER A2C1
DIO05136 | DIO05136 | http://www.nxp.com/documents/data_sheet/BZX84_SER.pdf | Digikey | 568-7098-1-ND | BZX84-A5V1,235 | BZX84-A5V1,235 | NXP Semiconductors | DIODE ZENER 5.1V 250MW SOT23 | 5.1V | +/-1% | 250mW | 60 Ohm | Zener |  |  | 900mV @ 10mA |  |  | 2uA @ 2V |  | TO-236-3, SC-59, SOT-23-3 | SOT-23 (TO-236AB) | -65 degC ~ 150 degC | SOT190P240X120-3N | DIODE ZENER A1N2C3
DIO05137 | DIO05137 | http://www.mccsemi.com/up_pdf/SMAZ5V1%20-%20SMAZ39(DO-214AC).pdf | Digikey | SMAZ18-TPMSCT-ND | SMAZ18-TP | SMAZ18-TP | Micro Commercial Co | DIODE ZENER 18V 1W DO214AC | 18V | +/-5% | 1W | 15 Ohm | Zener |  |  | 1.2V @ 200mA |  |  | 500nA @ 13.7V |  | DO-214AC, SMA | DO-214AC (SMAJ) | -65 degC ~ 150 degC |  | DIODE ZENER A2C1
DIO05138 | DIO05138 | http://www.mccsemi.com/up_pdf/SMAJ4728A-SMAJ4764A(DO-214AC).pdf | Digikey | SMAJ4745A-TPMSCT-ND | SMAJ4745A-TP | SMAJ4745A-TP | Micro Commercial Co | DIODE ZENER 16V 1W DO214AC | 16V | +/-5% | 1W | 16 Ohm | Zener |  |  | 1.2V @ 100mA |  |  | 5uA @ 12.2V |  | DO-214AC, SMA | DO-214AC (SMA) | -65 degC ~ 150 degC |  | DIODE ZENER A2C1
DIO05139 | DIO05139 | http://www.mccsemi.com/up_pdf/SMAJ4728A-SMAJ4764A(DO-214AC).pdf | Digikey | SMAJ4761A-TPMSCT-ND | SMAJ4761A-TP | SMAJ4761A-TP | Micro Commercial Co | DIODE ZENER 75V 1W DO214AC | 75V | +/-5% | 1W | 175 Ohm | Zener |  |  | 1.2V @ 100mA |  |  | 5uA @ 56V |  | DO-214AC, SMA | DO-214AC (SMA) | -65 degC ~ 150 degC |  | DIODE ZENER A2C1
DIO05140 | DIO05140 | http://www.nxp.com/documents/data_sheet/BZX84_SER.pdf | Digikey | 568-11200-1-ND | BZX84-A18,215 | BZX84-A18,215 | NXP Semiconductors | DIODE ZENER 18V 250MW SOT23 | 18V | +/-1% | 250mW | 45 Ohm | Zener |  |  | 900mV @ 10mA |  |  | 50nA @ 700mV |  | TO-236-3, SC-59, SOT-23-3 | SOT-23 (TO-236AB) | -65 degC ~ 150 degC | SOT190P240X120-3N | DIODE ZENER A1N2C3
DIO05141 | DIO05141 | http://www.nxp.com/documents/data_sheet/BZX84_SER.pdf | Digikey | 568-11201-1-ND | BZX84-A22,215 | BZX84-A22,215 | NXP Semiconductors | DIODE ZENER 22V 250MW SOT23 | 22V | +/-1% | 250mW | 55 Ohm | Zener |  |  | 900mV @ 10mA |  |  | 50nA @ 700mV |  | TO-236-3, SC-59, SOT-23-3 | SOT-23 (TO-236AB) | -65 degC ~ 150 degC | SOT190P240X120-3N | DIODE ZENER A1N2C3
DIO05142 | DIO05142 | http://www.nxp.com/documents/data_sheet/BZX84_SER.pdf | Digikey | 568-11199-1-ND | BZX84-A16,215 | BZX84-A16,215 | NXP Semiconductors | DIODE ZENER 16V 250MW SOT23 | 16V | +/-1% | 250mW | 40 Ohm | Zener |  |  | 900mV @ 10mA |  |  | 50nA @ 700mV |  | TO-236-3, SC-59, SOT-23-3 | SOT-23 (TO-236AB) | -65 degC ~ 150 degC | SOT190P240X120-3N | DIODE ZENER A1N2C3
DIO05143 | DIO05143 | http://www.nxp.com/documents/data_sheet/BZX585_SERIES.pdf | Digikey | 568-6289-1-ND | BZX585-B3V3,115 | BZX585-B3V3,115 | NXP Semiconductors | DIODE ZENER 3.3V 300MW SOD523 | 3.3V | +/-2% | 300mW | 95 Ohm | Zener |  |  | 1.1V @ 100mA |  |  | 5uA @ 1V |  | SC-79, SOD-523 | SOD-523 | -65 degC ~ 150 degC |  | DIODE ZENER A2C1
DIO05144 | DIO05144 | http://www.nxp.com/documents/data_sheet/BZX585_SERIES.pdf | Digikey | 568-8218-1-ND | BZX585-B3V3,135 | BZX585-B3V3,135 | NXP Semiconductors | DIODE ZENER 3.3V 300MW SOD523 | 3.3V | +/-2% | 300mW | 95 Ohm | Zener |  |  | 1.1V @ 100mA |  |  | 5uA @ 1V |  | SC-79, SOD-523 | SOD-523 | -65 degC ~ 150 degC |  | DIODE ZENER A2C1
DIO05145 | DIO05145 | http://rohmfs.rohm.com/en/products/databook/datasheet/discrete/diode/zener/vdz36b.pdf | Digikey | VDZT2R36BCT-ND | VDZT2R36B | VDZT2R36B | Rohm Semiconductor | DIODE ZENER 36V 100MW VMD2 | 36V | +/-3% | 100mW | 300 Ohm | Zener |  |  | - |  |  | 100nA @ 27V |  | 2-SMD, Flat Lead | VMD2 | -55 degC ~ 150 degC |  | DIODE ZENER A2C1
DIO05146 | DIO05146 | http://rohmfs.rohm.com/en/products/databook/datasheet/discrete/diode/zener/vdz20b.pdf | Digikey | VDZT2R20BCT-ND | VDZT2R20B | VDZT2R20B | Rohm Semiconductor | DIODE ZENER 20V 100MW VMD2 | 20V | +/-2% | 100mW | 85 Ohm | Zener |  |  | - |  |  | 100nA @ 15V |  | 2-SMD, Flat Lead | VMD2 | -55 degC ~ 150 degC |  | DIODE ZENER A2C1
DIO05147 | DIO05147 | http://rohmfs.rohm.com/en/products/databook/datasheet/discrete/diode/zener/vdz30b.pdf | Digikey | VDZT2R30BCT-ND | VDZT2R30B | VDZT2R30B | Rohm Semiconductor | DIODE ZENER 30V 100MW VMD2 | 30V | +/-3% | 100mW | 200 Ohm | Zener |  |  | - |  |  | 100nA @ 23V |  | 2-SMD, Flat Lead | VMD2 | -55 degC ~ 150 degC |  | DIODE ZENER A2C1
DIO05148 | DIO05148 | http://rohmfs.rohm.com/en/products/databook/datasheet/discrete/diode/zener/vdz18b.pdf | Digikey | VDZT2R18BCT-ND | VDZT2R18B | VDZT2R18B | Rohm Semiconductor | DIODE ZENER 18V 100MW VMD2 | 18V | +/-2% | 100mW | 65 Ohm | Zener |  |  | - |  |  | 100nA @ 13V |  | 2-SMD, Flat Lead | VMD2 | -55 degC ~ 150 degC |  | DIODE ZENER A2C1
DIO05149 | DIO05149 | http://rohmfs.rohm.com/en/products/databook/datasheet/discrete/diode/zener/vdz16b.pdf | Digikey | VDZT2R16BCT-ND | VDZT2R16B | VDZT2R16B | Rohm Semiconductor | DIODE ZENER 16V 100MW VMD2 | 16V | +/-2% | 100mW | 50 Ohm | Zener |  |  | - |  |  | 100nA @ 12V |  | 2-SMD, Flat Lead | VMD2 | -55 degC ~ 150 degC |  | DIODE ZENER A2C1
DIO05150 | DIO05150 | http://rohmfs.rohm.com/en/products/databook/datasheet/discrete/diode/zener/vdz3.9b.pdf | Digikey | VDZT2R3.9BCT-ND | VDZT2R3.9B | VDZT2R3.9B | Rohm Semiconductor | DIODE ZENER 3.9V 100MW VMD2 | 3.9V | +/-3% | 100mW | 100 Ohm | Zener |  |  | - |  |  | 5uA @ 1V |  | 2-SMD, Flat Lead | VMD2 | -55 degC ~ 150 degC |  | DIODE ZENER A2C1
DIO05151 | DIO05151 | http://www.nxp.com/documents/data_sheet/BZX585_SERIES.pdf | Digikey | 568-11187-1-ND | BZX585-B10,115 | BZX585-B10,115 | NXP Semiconductors | DIODE ZENER 10V 300MW SOD523 | 10V | +/-2% | 300mW | 10 Ohm | Zener |  |  | 1.1V @ 100mA |  |  | 200nA @ 7V |  | SC-79, SOD-523 | SOD-523 | -65 degC ~ 150 degC |  | DIODE ZENER A2C1
DIO05152 | DIO05152 | http://www.nxp.com/documents/data_sheet/BZX585_SERIES.pdf | Digikey | 568-11188-1-ND | BZX585-B15,115 | BZX585-B15,115 | NXP Semiconductors | DIODE ZENER 15V 300MW SOD523 | 15V | +/-2% | 300mW | 15 Ohm | Zener |  |  | 1.1V @ 100mA |  |  | 50nA @ 10.5V |  | SC-79, SOD-523 | SOD-523 | -65 degC ~ 150 degC |  | DIODE ZENER A2C1
DIO05153 | DIO05153 | http://www.diodes.com/datasheets/ds30409.pdf | Digikey | DDZ9694SDICT-ND | DDZ9694S-7 | DDZ9694S-7 | Diodes Incorporated | DIODE ZENER 8.2V 200MW SOD323 | 8.2V | +/-5% | 200mW | - | Zener |  |  | 900mV @ 10mA |  |  | 100nA @ 6.2V |  | SC-76, SOD-323 | SOD-323 | -65 degC ~ 150 degC | SOD2513X110N | DIODE ZENER A2C1
DIO05154 | DIO05154 | http://rohmfs.rohm.com/en/products/databook/datasheet/discrete/diode/zener/tdz10.pdf | Digikey | TDZTR8.2CT-ND | TDZTR8.2 | TDZTR8.2 | Rohm Semiconductor | DIODE ZENER 8.2V 500MW TUMD2 | 8.2V | +/-10% | 500mW | - | Zener |  |  | - |  |  | 10uA @ 4.9V |  | 2-SMD, Flat Lead | TUMD2 | -55 degC ~ 150 degC |  | DIODE ZENER A2C1
DIO05155 | DIO05155 | http://rohmfs.rohm.com/en/products/databook/datasheet/discrete/diode/zener/tdz10.pdf | Digikey | TDZTR9.1CT-ND | TDZTR9.1 | TDZTR9.1 | Rohm Semiconductor | DIODE ZENER 9.1V 500MW TUMD2 | 9.1V | +/-10% | 500mW | - | Zener |  |  | - |  |  | 10uA @ 5.5V |  | 2-SMD, Flat Lead | TUMD2 | -55 degC ~ 150 degC |  | DIODE ZENER A2C1
DIO05156 | DIO05156 | http://rohmfs.rohm.com/en/products/databook/datasheet/discrete/diode/zener/tdz10.pdf | Digikey | TDZTR27CT-ND | TDZTR27 | TDZTR27 | Rohm Semiconductor | DIODE ZENER 27V 500MW TUMD2 | 27V | +/-10% | 500mW | - | Zener |  |  | - |  |  | 10uA @ 19V |  | 2-SMD, Flat Lead | TUMD2 | -55 degC ~ 150 degC |  | DIODE ZENER A2C1
DIO05157 | DIO05157 | http://rohmfs.rohm.com/en/products/databook/datasheet/discrete/diode/zener/tdz10.pdf | Digikey | TDZTR22CT-ND | TDZTR22 | TDZTR22 | Rohm Semiconductor | DIODE ZENER 22V 500MW TUMD2 | 22V | +/-10% | 500mW | - | Zener |  |  | - |  |  | 10uA @ 15V |  | 2-SMD, Flat Lead | TUMD2 | -55 degC ~ 150 degC |  | DIODE ZENER A2C1
DIO05158 | DIO05158 | http://rohmfs.rohm.com/en/products/databook/datasheet/discrete/diode/zener/tdz10.pdf | Digikey | TDZTR6.8CT-ND | TDZTR6.8 | TDZTR6.8 | Rohm Semiconductor | DIODE ZENER 6.8V 500MW TUMD2 | 6.8V | +/-10% | 500mW | - | Zener |  |  | - |  |  | 10uA @ 3.5V |  | 2-SMD, Flat Lead | TUMD2 | -55 degC ~ 150 degC |  | DIODE ZENER A2C1
DIO05159 | DIO05159 | http://rohmfs.rohm.com/en/products/databook/datasheet/discrete/diode/zener/tdz10.pdf | Digikey | TDZTR11CT-ND | TDZTR11 | TDZTR11 | Rohm Semiconductor | DIODE ZENER 11V 500MW TUMD2 | 11V | +/-10% | 500mW | - | Zener |  |  | - |  |  | 10uA @ 7V |  | 2-SMD, Flat Lead | TUMD2 | -55 degC ~ 150 degC |  | DIODE ZENER A2C1
DIO05160 | DIO05160 | http://rohmfs.rohm.com/en/products/databook/datasheet/discrete/diode/zener/tdz10.pdf | Digikey | TDZTR7.5CT-ND | TDZTR7.5 | TDZTR7.5 | Rohm Semiconductor | DIODE ZENER 7.5V 500MW TUMD2 | 7.5V | +/-10% | 500mW | - | Zener |  |  | - |  |  | 10uA @ 4.5V |  | 2-SMD, Flat Lead | TUMD2 | -55 degC ~ 150 degC |  | DIODE ZENER A2C1
DIO05161 | DIO05161 | http://rohmfs.rohm.com/en/products/databook/datasheet/discrete/diode/zener/tdz10.pdf | Digikey | TDZTR10CT-ND | TDZTR10 | TDZTR10 | Rohm Semiconductor | DIODE ZENER 10V 500MW TUMD2 | 10V | +/-10% | 500mW | - | Zener |  |  | - |  |  | 10uA @ 6V |  | 2-SMD, Flat Lead | TUMD2 | -55 degC ~ 150 degC |  | DIODE ZENER A2C1
DIO05162 | DIO05162 | http://www.mccsemi.com/up_pdf/3SMAJ5913B~3SMAJ5943B(DO-214AC).pdf | Digikey | 3SMAJ5933B-TPMSCT-ND | 3SMAJ5933B-TP | 3SMAJ5933B-TP | Micro Commercial Co | DIODE ZENER 22V 3W DO214AC | 22V | +/-5% | 3W | 17.5 Ohm | Zener |  |  | 1.5V @ 200mA |  |  | 1uA @ 16.7V |  | DO-214AC, SMA | DO-214AC (SMA) | -55 degC ~ 150 degC |  | DIODE ZENER A2C1
DIO05163 | DIO05163 | http://www.mccsemi.com/up_pdf/3SMAJ5913B~3SMAJ5943B(DO-214AC).pdf | Digikey | 3SMAJ5926B-TPMSCT-ND | 3SMAJ5926B-TP | 3SMAJ5926B-TP | Micro Commercial Co | DIODE ZENER 11V 3W DO214AC | 11V | +/-5% | 3W | 5.5 Ohm | Zener |  |  | 1.5V @ 200mA |  |  | 1uA @ 8.4V |  | DO-214AC, SMA | DO-214AC (SMA) | -55 degC ~ 150 degC |  | DIODE ZENER A2C1
DIO05164 | DIO05164 | http://www.diodes.com/datasheets/ds30464.pdf | Digikey | DFLZ30DICT-ND | DFLZ30-7 | DFLZ30-7 | Diodes Incorporated | DIODE ZENER 30V 1W POWERDI123 | 30V | +/-7% | 1W | 15 Ohm | Zener |  |  | 1.2V @ 200mA |  |  | 1uA @ 22V |  | POWERDI 123 | PowerDI 123 | -55 degC ~ 150 degC | diom390193x100n | DIODE ZENER A2C1
DIO05165 | DIO05165 | http://www.diodes.com/datasheets/ds30464.pdf | Digikey | DFLZ27DICT-ND | DFLZ27-7 | DFLZ27-7 | Diodes Incorporated | DIODE ZENER 27V 1W POWERDI123 | 27V | +/-7% | 1W | 15 Ohm | Zener |  |  | 1.2V @ 200mA |  |  | 1uA @ 20V |  | POWERDI 123 | PowerDI 123 | -55 degC ~ 150 degC | diom390193x100n | DIODE ZENER A2C1
DIO05166 | DIO05166 | http://www.nxp.com/documents/data_sheet/BZX884_SERIES.pdf | Digikey | 568-1811-1-ND | BZX884-C43,315 | BZX884-C43,315 | NXP Semiconductors | DIODE ZENER 43V 250MW SOD882 | 43V | +/-5% | 250mW | 150 Ohm | Zener |  |  | 900mV @ 10mA |  |  | 50nA @ 30.1V |  | SOD-882 | SOD-882 | -65 degC ~ 150 degC |  | DIODE ZENER A2C1
DIO05167 | DIO05167 | http://www.nxp.com/documents/data_sheet/BZX884_SERIES.pdf | Digikey | 568-7149-1-ND | BZX884-C5V1,315 | BZX884-C5V1,315 | NXP Semiconductors | DIODE ZENER 5.1V 250MW SOD882 | 5.1V | +/-5% | 250mW | 60 Ohm | Zener |  |  | 900mV @ 10mA |  |  | 2uA @ 2V |  | SOD-882 | SOD-882 | -65 degC ~ 150 degC |  | DIODE ZENER A2C1
DIO05168 | DIO05168 | http://www.nxp.com/documents/data_sheet/BZX884_SERIES.pdf | Digikey | 568-1801-1-ND | BZX884-C16,315 | BZX884-C16,315 | NXP Semiconductors | DIODE ZENER 16V 250MW SOD882 | 16V | +/-5% | 250mW | 40 Ohm | Zener |  |  | 900mV @ 10mA |  |  | 50nA @ 11.2V |  | SOD-882 | SOD-882 | -65 degC ~ 150 degC |  | DIODE ZENER A2C1
DIO05169 | DIO05169 | http://www.onsemi.com/pub_link/Collateral/BZG03C15-D.PDF | Digikey | BZG03C15GOSCT-ND | BZG03C15G | BZG03C15G | ON Semiconductor | DIODE ZENER 15V 1.5W SMA | 15V | +/-6% | 1.5W | 10 Ohm | Zener |  |  | 1.2V @ 500mA |  |  | 1uA @ 11V |  | DO-214AC, SMA | SMA | -65 degC ~ 150 degC |  | DIODE ZENER A2C1
DIO05170 | DIO05170 | http://www.onsemi.com/pub_link/Collateral/1SMB5913BT3-D.PDF | Digikey | 1SMB5942BT3GOSCT-ND | 1SMB5942BT3G | 1SMB5942BT3G | ON Semiconductor | DIODE ZENER 51V 3W SMB | 51V | +/-5% | 3W | 70 Ohm | Zener |  |  | 1.5V @ 200mA |  |  | 1uA @ 38.8V |  | DO-214AA, SMB | SMB | -65 degC ~ 150 degC | DIOM4336X262N | DIODE ZENER A2C1
DIO05171 | DIO05171 | http://www.onsemi.com/pub_link/Collateral/1SMB5913BT3-D.PDF | Digikey | 1SMB5952BT3GOSCT-ND | 1SMB5952BT3G | 1SMB5952BT3G | ON Semiconductor | DIODE ZENER 130V 3W SMB | 130V | +/-5% | 3W | 450 Ohm | Zener |  |  | 1.5V @ 200mA |  |  | 1uA @ 98.8V |  | DO-214AA, SMB | SMB | -65 degC ~ 150 degC | DIOM4336X262N | DIODE ZENER A2C1
DIO05172 | DIO05172 | http://www.onsemi.com/pub_link/Collateral/1SMB5913BT3-D.PDF | Digikey | 1SMB5945BT3GOSCT-ND | 1SMB5945BT3G | 1SMB5945BT3G | ON Semiconductor | DIODE ZENER 68V 3W SMB | 68V | +/-5% | 3W | 120 Ohm | Zener |  |  | 1.5V @ 200mA |  |  | 1uA @ 51.7V |  | DO-214AA, SMB | SMB | -65 degC ~ 150 degC | DIOM4336X262N | DIODE ZENER A2C1
DIO05173 | DIO05173 | http://www.onsemi.com/pub_link/Collateral/1SMB5913BT3-D.PDF | Digikey | 1SMB5941BT3GOSCT-ND | 1SMB5941BT3G | 1SMB5941BT3G | ON Semiconductor | DIODE ZENER 47V 3W SMB | 47V | +/-5% | 3W | 67 Ohm | Zener |  |  | 1.5V @ 200mA |  |  | 1uA @ 35.8V |  | DO-214AA, SMB | SMB | -65 degC ~ 150 degC | DIOM4336X262N | DIODE ZENER A2C1
DIO05174 | DIO05174 | http://www.nxp.com/documents/data_sheet/BZV49_SERIES.pdf | Digikey | 568-3789-1-ND | BZV49-C12,115 | BZV49-C12,115 | NXP Semiconductors | DIODE ZENER 12V 1W SOT89 | 12V | +/-5% | 1W | 25 Ohm | Zener |  |  | 1V @ 50mA |  |  | 100nA @ 8V |  | TO-243AA | SOT-89-3 | -65 degC ~ 150 degC |  | DIODE ZENER A1A3C2
DIO05175 | DIO05175 | http://www.nxp.com/documents/data_sheet/BZV49_SERIES.pdf | Digikey | 568-6843-1-ND | BZV49-C10,115 | BZV49-C10,115 | NXP Semiconductors | DIODE ZENER 10V 1W SOT89 | 10V | +/-5% | 1W | 20 Ohm | Zener |  |  | 1V @ 50mA |  |  | 200nA @ 7V |  | TO-243AA | SOT-89-3 | -65 degC ~ 150 degC |  | DIODE ZENER A1A3C2
DIO05176 | DIO05176 | http://www.nxp.com/documents/data_sheet/BZV49_SERIES.pdf | Digikey | 568-6858-1-ND | BZV49-C24,115 | BZV49-C24,115 | NXP Semiconductors | DIODE ZENER 24V 1W SOT89 | 24V | +/-5% | 1W | 70 Ohm | Zener |  |  | 1V @ 50mA |  |  | 50nA @ 16.8V |  | TO-243AA | SOT-89-3 | -65 degC ~ 150 degC |  | DIODE ZENER A1A3C2
DIO05177 | DIO05177 | http://www.nxp.com/documents/data_sheet/BZV49_SERIES.pdf | Digikey | 568-7032-1-ND | BZV49-C33,115 | BZV49-C33,115 | NXP Semiconductors | DIODE ZENER 33V 1W SOT89 | 33V | +/-5% | 1W | 80 Ohm | Zener |  |  | 1V @ 50mA |  |  | 50nA @ 23.1V |  | TO-243AA | SOT-89-3 | -65 degC ~ 150 degC |  | DIODE ZENER A1A3C2
DIO05178 | DIO05178 | http://www.nxp.com/documents/data_sheet/BZV49_SERIES.pdf | Digikey | 568-6857-1-ND | BZV49-C4V7,115 | BZV49-C4V7,115 | NXP Semiconductors | DIODE ZENER 4.7V 1W SOT89 | 4.7V | +/-5% | 1W | 80 Ohm | Zener |  |  | 1V @ 50mA |  |  | 3uA @ 2V |  | TO-243AA | SOT-89-3 | -65 degC ~ 150 degC |  | DIODE ZENER A1A3C2
DIO05179 | DIO05179 | http://www.nxp.com/documents/data_sheet/BZV49_SERIES.pdf | Digikey | 568-7023-1-ND | BZV49-C11,115 | BZV49-C11,115 | NXP Semiconductors | DIODE ZENER 11V 1W SOT89 | 11V | +/-5% | 1W | 20 Ohm | Zener |  |  | 1V @ 50mA |  |  | 100nA @ 8V |  | TO-243AA | SOT-89-3 | -65 degC ~ 150 degC |  | DIODE ZENER A1A3C2
DIO05180 | DIO05180 | http://www.nxp.com/documents/data_sheet/BZV49_SERIES.pdf | Digikey | 568-6830-1-ND | BZV49-C5V6,115 | BZV49-C5V6,115 | NXP Semiconductors | DIODE ZENER 5.6V 1W SOT89 | 5.6V | +/-5% | 1W | 40 Ohm | Zener |  |  | 1V @ 50mA |  |  | 1uA @ 2V |  | TO-243AA | SOT-89-3 | -65 degC ~ 150 degC |  | DIODE ZENER A1A3C2
DIO05181 | DIO05181 | http://www.nxp.com/documents/data_sheet/BZV49_SERIES.pdf | Digikey | 568-7045-1-ND | BZV49-C6V2,115 | BZV49-C6V2,115 | NXP Semiconductors | DIODE ZENER 6.2V 1W SOT89 | 6.2V | +/-5% | 1W | 10 Ohm | Zener |  |  | 1V @ 50mA |  |  | 3uA @ 4V |  | TO-243AA | SOT-89-3 | -65 degC ~ 150 degC |  | DIODE ZENER A1A3C2
DIO05182 | DIO05182 | http://www.mccsemi.com/up_pdf/SMBJ5338B-SMBJ5388B(SMB).pdf | Digikey | SMBJ5356B-TPMSCT-ND | SMBJ5356B-TP | SMBJ5356B-TP | Micro Commercial Co | DIODE ZENER 19V 5W DO214AA | 19V | +/-5% | 5W | 3 Ohm | Zener |  |  | 1.2V @ 1A |  |  | 500nA @ 14.4V |  | DO-214AA, SMB | DO-214AA (SMB) | -55 degC ~ 150 degC | DIOM4336X262N | DIODE ZENER A2C1
DIO05183 | DIO05183 | http://www.semicon.sanken-ele.co.jp/sk_content/sjpz-n27_ds_en.pdf | Digikey | SJPZ-N27VRCT-ND | SJPZ-N27VR | SJPZ-N27VR | Sanken | DIODE ZENER 27V 2W SJP | 27V | +/-7% | 2W | - | Zener |  |  | 1.2V @ 2A |  |  | 1uA @ 20V |  | 2-SMD, J-Lead | SJP | -55 degC ~ 150 degC |  | DIODE ZENER A2C1
DIO05184 | DIO05184 | http://www.semicon.sanken-ele.co.jp/sk_content/sjpz-n18_ds_en.pdf | Digikey | SJPZ-N18VRCT-ND | SJPZ-N18VR | SJPZ-N18VR | Sanken | DIODE ZENER 18V 2W SJP | 18V | +/-6% | 2W | - | Zener |  |  | 1.2V @ 2A |  |  | 1uA @ 13V |  | 2-SMD, J-Lead | SJP | -55 degC ~ 150 degC |  | DIODE ZENER A2C1
DIO05185 | DIO05185 | http://www.nxp.com/documents/data_sheet/BZV90.pdf | Digikey | 568-6742-1-ND | BZV90-C15,115 | BZV90-C15,115 | NXP Semiconductors | DIODE ZENER 15V 1.5W SC73 | 15V | +/-5% | 1.5W | 30 Ohm | Zener |  |  | 1V @ 50mA |  |  | 50nA @ 10.5V |  | TO-261-4, TO-261AA | SC-73 | -65 degC ~ 150 degC |  | DIODE ZENER A1A3C2C4
DIO05186 | DIO05186 | http://www.nxp.com/documents/data_sheet/BZV90.pdf | Digikey | 568-7081-1-ND | BZV90-C8V2,115 | BZV90-C8V2,115 | NXP Semiconductors | DIODE ZENER 8.2V 1.5W SC73 | 8.2V | +/-5% | 1.5W | 15 Ohm | Zener |  |  | 1V @ 50mA |  |  | 700nA @ 5V |  | TO-261-4, TO-261AA | SC-73 | -65 degC ~ 150 degC |  | DIODE ZENER A1A3C2C4
DIO05187 | DIO05187 | http://www.nxp.com/documents/data_sheet/BZV90.pdf | Digikey | 568-7064-1-ND | BZV90-C3V0,115 | BZV90-C3V0,115 | NXP Semiconductors | DIODE ZENER 3V 1.5W SC73 | 3V | +/-5% | 1.5W | 95 Ohm | Zener |  |  | 1V @ 50mA |  |  | 10uA @ 1V |  | TO-261-4, TO-261AA | SC-73 | -65 degC ~ 150 degC |  | DIODE ZENER A1A3C2C4
DIO05188 | DIO05188 | http://www.nxp.com/documents/data_sheet/BZV90.pdf | Digikey | 568-7059-1-ND | BZV90-C2V7,115 | BZV90-C2V7,115 | NXP Semiconductors | DIODE ZENER 2.7V 1.5W SC73 | 2.7V | +/-5% | 1.5W | 100 Ohm | Zener |  |  | 1V @ 50mA |  |  | 20uA @ 1V |  | TO-261-4, TO-261AA | SC-73 | -65 degC ~ 150 degC |  | DIODE ZENER A1A3C2C4
DIO05189 | DIO05189 | http://www.nxp.com/documents/data_sheet/BZV90.pdf | Digikey | 568-7071-1-ND | BZV90-C4V7,115 | BZV90-C4V7,115 | NXP Semiconductors | DIODE ZENER 4.7V 1.5W SC73 | 4.7V | +/-5% | 1.5W | 80 Ohm | Zener |  |  | 1V @ 50mA |  |  | 3uA @ 2V |  | TO-261-4, TO-261AA | SC-73 | -65 degC ~ 150 degC |  | DIODE ZENER A1A3C2C4
DIO05190 | DIO05190 | http://www.nxp.com/documents/data_sheet/BZV90.pdf | Digikey | 568-7049-1-ND | BZV90-C10,115 | BZV90-C10,115 | NXP Semiconductors | DIODE ZENER 10V 1.5W SC73 | 10V | +/-5% | 1.5W | 20 Ohm | Zener |  |  | 1V @ 50mA |  |  | 200nA @ 7V |  | TO-261-4, TO-261AA | SC-73 | -65 degC ~ 150 degC |  | DIODE ZENER A1A3C2C4
DIO05191 | DIO05191 | http://www.nxp.com/documents/data_sheet/BZV90.pdf | Digikey | 568-7058-1-ND | BZV90-C2V4,115 | BZV90-C2V4,115 | NXP Semiconductors | DIODE ZENER 2.4V 1.5W SC73 | 2.4V | +/-5% | 1.5W | 100 Ohm | Zener |  |  | 1V @ 50mA |  |  | 50uA @ 1V |  | TO-261-4, TO-261AA | SC-73 | -65 degC ~ 150 degC |  | DIODE ZENER A1A3C2C4
DIO05192 | DIO05192 | http://www.nxp.com/documents/data_sheet/BZV90.pdf | Digikey | 568-7067-1-ND | BZV90-C3V9,115 | BZV90-C3V9,115 | NXP Semiconductors | DIODE ZENER 3.9V 1.5W SC73 | 3.9V | +/-5% | 1.5W | 90 Ohm | Zener |  |  | 1V @ 50mA |  |  | 3uA @ 1V |  | TO-261-4, TO-261AA | SC-73 | -65 degC ~ 150 degC |  | DIODE ZENER A1A3C2C4
DIO05193 | DIO05193 | http://www.nxp.com/documents/data_sheet/BZV90.pdf | Digikey | 568-7082-1-ND | BZV90-C9V1,115 | BZV90-C9V1,115 | NXP Semiconductors | DIODE ZENER 9.1V 1.5W SC73 | 9.1V | +/-5% | 1.5W | 15 Ohm | Zener |  |  | 1V @ 50mA |  |  | 500nA @ 6V |  | TO-261-4, TO-261AA | SC-73 | -65 degC ~ 150 degC |  | DIODE ZENER A1A3C2C4
DIO05194 | DIO05194 | http://www.nxp.com/documents/data_sheet/BZV90.pdf | Digikey | 568-7069-1-ND | BZV90-C47,115 | BZV90-C47,115 | NXP Semiconductors | DIODE ZENER 47V 1.5W SC73 | 47V | +/-5% | 1.5W | 170 Ohm | Zener |  |  | 1V @ 50mA |  |  | 50nA @ 32.9V |  | TO-261-4, TO-261AA | SC-73 | -65 degC ~ 150 degC |  | DIODE ZENER A1A3C2C4
DIO05195 | DIO05195 | http://www.microsemi.com/document-portal/doc_download/124875-lds-0246-2 | Digikey | SMBJ5338B/TR13CT-ND | SMBJ5338B/TR13 | SMBJ5338B/TR13 | Microsemi Commercial Components Group | DIODE ZENER 5.1V 5W SMBJ | 5.1V | +/-5% | 5W | 1.5 Ohm | Zener |  |  | 1.2V @ 1A |  |  | 1uA @ 1V |  | DO-214AA, SMB | SMBJ (DO-214AA) | -65 degC ~ 150 degC | DIOM4336X262N | DIODE ZENER A2C1
DIO05196 | DIO05196 | http://www.onsemi.com/pub_link/Collateral/MM3Z2V4T1-D.PDF | Digikey | MM3Z33VT1GOSCT-ND | MM3Z33VT1G | MM3Z33VT1G | ON Semiconductor | DIODE ZENER 33V 200MW SOD323 | 33V | +/-6% | 200mW | 80 Ohm | Zener |  |  | 900mV @ 10mA |  |  | 50nA @ 23.2V |  | SC-76, SOD-323 | SOD-323 | -65 degC ~ 150 degC | SOD2513X110N | DIODE ZENER A2C1
DIO05197 | DIO05197 | http://www.onsemi.com/pub_link/Collateral/MMBZ5221BLT1-D.PDF | Digikey | MMBZ5229BLT1GOSCT-ND | MMBZ5229BLT1G | MMBZ5229BLT1G | ON Semiconductor | DIODE ZENER 4.3V 225MW SOT23-3 | 4.3V | +/-5% | 225mW | 22 Ohm | Zener |  |  | 900mV @ 10mA |  |  | 5uA @ 1V |  | TO-236-3, SC-59, SOT-23-3 | SOT-23-3 (TO-236) | -65 degC ~ 150 degC | SOT190P240X120-3N | DIODE ZENER A1N2C3
DIO05198 | DIO05198 | http://www.onsemi.com/pub_link/Collateral/MMBZ5221BLT1-D.PDF | Digikey | MMBZ5251BLT1GOSCT-ND | MMBZ5251BLT1G | MMBZ5251BLT1G | ON Semiconductor | DIODE ZENER 22V 225MW SOT23-3 | 22V | +/-5% | 225mW | 29 Ohm | Zener |  |  | 900mV @ 10mA |  |  | 100nA @ 17V |  | TO-236-3, SC-59, SOT-23-3 | SOT-23-3 (TO-236) | -65 degC ~ 150 degC | SOT190P240X120-3N | DIODE ZENER A1N2C3
DIO05199 | DIO05199 | http://www.onsemi.com/pub_link/Collateral/MMBZ5221BLT1-D.PDF | Digikey | MMBZ5252BLT1GOSCT-ND | MMBZ5252BLT1G | MMBZ5252BLT1G | ON Semiconductor | DIODE ZENER 24V 225MW SOT23-3 | 24V | +/-5% | 225mW | 33 Ohm | Zener |  |  | 900mV @ 10mA |  |  | 100nA @ 18V |  | TO-236-3, SC-59, SOT-23-3 | SOT-23-3 (TO-236) | -65 degC ~ 150 degC | SOT190P240X120-3N | DIODE ZENER A1N2C3
DIO05200 | DIO05200 | http://www.onsemi.com/pub_link/Collateral/MMBZ5221BLT1-D.PDF | Digikey | MMBZ5241BLT1GOSCT-ND | MMBZ5241BLT1G | MMBZ5241BLT1G | ON Semiconductor | DIODE ZENER 11V 225MW SOT23-3 | 11V | +/-5% | 225mW | 22 Ohm | Zener |  |  | 900mV @ 10mA |  |  | 2uA @ 8.4V |  | TO-236-3, SC-59, SOT-23-3 | SOT-23-3 (TO-236) | -65 degC ~ 150 degC | SOT190P240X120-3N | DIODE ZENER A1N2C3
DIO05201 | DIO05201 | http://www.onsemi.com/pub_link/Collateral/MMBZ5221BLT1-D.PDF | Digikey | MMBZ5255BLT1GOSCT-ND | MMBZ5255BLT1G | MMBZ5255BLT1G | ON Semiconductor | DIODE ZENER 28V 225MW SOT23-3 | 28V | +/-5% | 225mW | 44 Ohm | Zener |  |  | 900mV @ 10mA |  |  | 100nA @ 21V |  | TO-236-3, SC-59, SOT-23-3 | SOT-23-3 (TO-236) | -65 degC ~ 150 degC | SOT190P240X120-3N | DIODE ZENER A1N2C3
DIO05202 | DIO05202 | http://www.onsemi.com/pub_link/Collateral/MMBZ5221BLT1-D.PDF | Digikey | MMBZ5258BLT1GOSCT-ND | MMBZ5258BLT1G | MMBZ5258BLT1G | ON Semiconductor | DIODE ZENER 36V 225MW SOT23-3 | 36V | +/-5% | 225mW | 70 Ohm | Zener |  |  | 900mV @ 10mA |  |  | 100nA @ 27V |  | TO-236-3, SC-59, SOT-23-3 | SOT-23-3 (TO-236) | -65 degC ~ 150 degC | SOT190P240X120-3N | DIODE ZENER A1N2C3
DIO05203 | DIO05203 | http://www.onsemi.com/pub_link/Collateral/MMBZ5221BLT1-D.PDF | Digikey | MMBZ5246BLT1GOSCT-ND | MMBZ5246BLT1G | MMBZ5246BLT1G | ON Semiconductor | DIODE ZENER 16V 225MW SOT23-3 | 16V | +/-5% | 225mW | 17 Ohm | Zener |  |  | 900mV @ 10mA |  |  | 100nA @ 12V |  | TO-236-3, SC-59, SOT-23-3 | SOT-23-3 (TO-236) | -65 degC ~ 150 degC | SOT190P240X120-3N | DIODE ZENER A1N2C3
DIO05204 | DIO05204 | http://www.onsemi.com/pub_link/Collateral/MMBZ5221BLT1-D.PDF | Digikey | MMBZ5254BLT1GOSCT-ND | MMBZ5254BLT1G | MMBZ5254BLT1G | ON Semiconductor | DIODE ZENER 27V 225MW SOT23-3 | 27V | +/-5% | 225mW | 41 Ohm | Zener |  |  | 900mV @ 10mA |  |  | 100nA @ 21V |  | TO-236-3, SC-59, SOT-23-3 | SOT-23-3 (TO-236) | -65 degC ~ 150 degC | SOT190P240X120-3N | DIODE ZENER A1N2C3
DIO05205 | DIO05205 | http://www.onsemi.com/pub_link/Collateral/MMBZ5221BLT1-D.PDF | Digikey | MMBZ5259BLT1GOSCT-ND | MMBZ5259BLT1G | MMBZ5259BLT1G | ON Semiconductor | DIODE ZENER 39V 225MW SOT23-3 | 39V | +/-5% | 225mW | 80 Ohm | Zener |  |  | 900mV @ 10mA |  |  | 100nA @ 30V |  | TO-236-3, SC-59, SOT-23-3 | SOT-23-3 (TO-236) | -65 degC ~ 150 degC | SOT190P240X120-3N | DIODE ZENER A1N2C3
DIO05206 | DIO05206 | http://www.onsemi.com/pub_link/Collateral/MMBZ5221BLT1-D.PDF | Digikey | MMBZ5261BLT1GOSCT-ND | MMBZ5261BLT1G | MMBZ5261BLT1G | ON Semiconductor | DIODE ZENER 47V 225MW SOT23-3 | 47V | +/-5% | 225mW | 105 Ohm | Zener |  |  | 900mV @ 10mA |  |  | 100nA @ 36V |  | TO-236-3, SC-59, SOT-23-3 | SOT-23-3 (TO-236) | -65 degC ~ 150 degC | SOT190P240X120-3N | DIODE ZENER A1N2C3
DIO05207 | DIO05207 | http://www.onsemi.com/pub_link/Collateral/MMBZ5221BLT1-D.PDF | Digikey | MMBZ5228BLT1GOSCT-ND | MMBZ5228BLT1G | MMBZ5228BLT1G | ON Semiconductor | DIODE ZENER 3.9V 225MW SOT23-3 | 3.9V | +/-5% | 225mW | 23 Ohm | Zener |  |  | 900mV @ 10mA |  |  | 10uA @ 1V |  | TO-236-3, SC-59, SOT-23-3 | SOT-23-3 (TO-236) | -65 degC ~ 150 degC | SOT190P240X120-3N | DIODE ZENER A1N2C3
DIO05208 | DIO05208 | http://www.onsemi.com/pub_link/Collateral/MMBZ5221BLT1-D.PDF | Digikey | MMBZ5256BLT1GOSCT-ND | MMBZ5256BLT1G | MMBZ5256BLT1G | ON Semiconductor | DIODE ZENER 30V 225MW SOT23-3 | 30V | +/-5% | 225mW | 49 Ohm | Zener |  |  | 900mV @ 10mA |  |  | 100nA @ 23V |  | TO-236-3, SC-59, SOT-23-3 | SOT-23-3 (TO-236) | -65 degC ~ 150 degC | SOT190P240X120-3N | DIODE ZENER A1N2C3
DIO05209 | DIO05209 | http://www.diodes.com/datasheets/ds31987.pdf | Digikey | DDZ8V2CSF-7DICT-ND | DDZ8V2CSF-7 | DDZ8V2CSF-7 | Diodes Incorporated | DIODE ZENER 8.24V 500MW SOD323F | 8.24V | +/-3% | 500mW | 30 Ohm | Zener |  |  | 900mV @ 10mA |  |  | 7.5uA @ 7.63V |  | SC-90, SOD-323F | SOD-323F | -65 degC ~ 150 degC | SOD2513X110N | DIODE ZENER A2C1
DIO05210 | DIO05210 | http://www.diodes.com/datasheets/ds31987.pdf | Digikey | DDZ39BSF-7DICT-ND | DDZ39BSF-7 | DDZ39BSF-7 | Diodes Incorporated | DIODE ZENER 36.28V 500MW SOD323F | 36.28V | +/-3% | 500mW | 85 Ohm | Zener |  |  | 900mV @ 10mA |  |  | 200nA @ 30V |  | SC-90, SOD-323F | SOD-323F | -65 degC ~ 150 degC | SOD2513X110N | DIODE ZENER A2C1
DIO05211 | DIO05211 | http://www.diodes.com/datasheets/ds31987.pdf | Digikey | DDZ36ASF-7DICT-ND | DDZ36ASF-7 | DDZ36ASF-7 | Diodes Incorporated | DIODE ZENER 32.97V 500MW SOD323F | 32.97V | +/-3% | 500mW | 90 Ohm | Zener |  |  | 900mV @ 10mA |  |  | 70nA @ 30.5V |  | SC-90, SOD-323F | SOD-323F | -65 degC ~ 150 degC | SOD2513X110N | DIODE ZENER A2C1
DIO05212 | DIO05212 | http://www.diodes.com/datasheets/ds31987.pdf | Digikey | DDZ36BSF-7DICT-ND | DDZ36BSF-7 | DDZ36BSF-7 | Diodes Incorporated | DIODE ZENER 33.64V 500MW SOD323F | 33.64V | +/-3% | 500mW | 90 Ohm | Zener |  |  | 900mV @ 10mA |  |  | 70nA @ 31.2V |  | SC-90, SOD-323F | SOD-323F | -65 degC ~ 150 degC | SOD2513X110N | DIODE ZENER A2C1
DIO05213 | DIO05213 | http://www.diodes.com/datasheets/ds31987.pdf | Digikey | DDZ24DSF-7DICT-ND | DDZ24DSF-7 | DDZ24DSF-7 | Diodes Incorporated | DIODE ZENER 24.24V 500MW SOD323F | 24.24V | +/-3% | 500mW | 60 Ohm | Zener |  |  | 900mV @ 10mA |  |  | 70nA @ 22.4V |  | SC-90, SOD-323F | SOD-323F | -65 degC ~ 150 degC | SOD2513X110N | DIODE ZENER A2C1
DIO05214 | DIO05214 | http://www.diodes.com/datasheets/ds31987.pdf | Digikey | DDZ7V5CSF-7DICT-ND | DDZ7V5CSF-7 | DDZ7V5CSF-7 | Diodes Incorporated | DIODE ZENER 7.48V 500MW SOD323F | 7.48V | +/-3% | 500mW | 30 Ohm | Zener |  |  | 900mV @ 10mA |  |  | 7.5uA @ 4V |  | SC-90, SOD-323F | SOD-323F | -65 degC ~ 150 degC | SOD2513X110N | DIODE ZENER A2C1
DIO05215 | DIO05215 | http://www.diodes.com/datasheets/ds31987.pdf | Digikey | DDZ6V8CSF-7DICT-ND | DDZ6V8CSF-7 | DDZ6V8CSF-7 | Diodes Incorporated | DIODE ZENER 6.84V 500MW SOD323F | 6.84V | +/-3% | 500mW | 30 Ohm | Zener |  |  | 900mV @ 10mA |  |  | 7.5uA @ 4V |  | SC-90, SOD-323F | SOD-323F | -65 degC ~ 150 degC | SOD2513X110N | DIODE ZENER A2C1
DIO05216 | DIO05216 | http://www.diodes.com/datasheets/ds31987.pdf | Digikey | DDZ36CSF-7DICT-ND | DDZ36CSF-7 | DDZ36CSF-7 | Diodes Incorporated | DIODE ZENER 34.27V 500MW SOD323F | 34.27V | +/-3% | 500mW | 75 Ohm | Zener |  |  | 900mV @ 10mA |  |  | 70nA @ 31.7V |  | SC-90, SOD-323F | SOD-323F | -65 degC ~ 150 degC | SOD2513X110N | DIODE ZENER A2C1
DIO05217 | DIO05217 | http://www.diodes.com/datasheets/ds31987.pdf | Digikey | DDZ33DSF-7DICT-ND | DDZ33DSF-7 | DDZ33DSF-7 | Diodes Incorporated | DIODE ZENER 32.3V 500MW SOD323F | 32.3V | +/-3% | 500mW | 65 Ohm | Zener |  |  | 900mV @ 10mA |  |  | 70nA @ 29.9V |  | SC-90, SOD-323F | SOD-323F | -65 degC ~ 150 degC | SOD2513X110N | DIODE ZENER A2C1
DIO05218 | DIO05218 | http://www.diodes.com/datasheets/ds31987.pdf | Digikey | DDZ39DSF-7DICT-ND | DDZ39DSF-7 | DDZ39DSF-7 | Diodes Incorporated | DIODE ZENER 37.6V 500MW SOD323F | 37.6V | +/-3% | 500mW | 85 Ohm | Zener |  |  | 900mV @ 10mA |  |  | 200nA @ 30V |  | SC-90, SOD-323F | SOD-323F | -65 degC ~ 150 degC | SOD2513X110N | DIODE ZENER A2C1
DIO05219 | DIO05219 | http://www.diodes.com/datasheets/ds31987.pdf | Digikey | DDZ18ASF-7DICT-ND | DDZ18ASF-7 | DDZ18ASF-7 | Diodes Incorporated | DIODE ZENER 16.64V 500MW SOD323F | 16.64V | +/-3% | 500mW | 45 Ohm | Zener |  |  | 900mV @ 10mA |  |  | 70nA @ 15.4V |  | SC-90, SOD-323F | SOD-323F | -65 degC ~ 150 degC | SOD2513X110N | DIODE ZENER A2C1
DIO05220 | DIO05220 | http://www.diodes.com/datasheets/ds31987.pdf | Digikey | DDZ20DSF-7DICT-ND | DDZ20DSF-7 | DDZ20DSF-7 | Diodes Incorporated | DIODE ZENER 20.22V 500MW SOD323F | 20.22V | +/-3% | 500mW | 50 Ohm | Zener |  |  | 900mV @ 10mA |  |  | 70nA @ 18.7V |  | SC-90, SOD-323F | SOD-323F | -65 degC ~ 150 degC | SOD2513X110N | DIODE ZENER A2C1
DIO05221 | DIO05221 | http://www.diodes.com/datasheets/ds31987.pdf | Digikey | DDZ22DSF-7DICT-ND | DDZ22DSF-7 | DDZ22DSF-7 | Diodes Incorporated | DIODE ZENER 22.08V 500MW SOD323F | 22.08V | +/-3% | 500mW | 55 Ohm | Zener |  |  | 900mV @ 10mA |  |  | 70nA @ 20V |  | SC-90, SOD-323F | SOD-323F | -65 degC ~ 150 degC | SOD2513X110N | DIODE ZENER A2C1
DIO05222 | DIO05222 | http://www.diodes.com/datasheets/ds18011.pdf | Digikey | MMBZ5251B-FDICT-ND | MMBZ5251B-7-F | MMBZ5251B-7-F | Diodes Incorporated | DIODE ZENER 22V 350MW SOT23-3 | 22V | +/-5% | 350mW | 29 Ohm | Zener |  |  | 900mV @ 10mA |  |  | 100nA @ 17V |  | TO-236-3, SC-59, SOT-23-3 | SOT-23-3 | -65 degC ~ 150 degC | SOT190P240X120-3N | DIODE ZENER A1N2C3
DIO05223 | DIO05223 | http://www.onsemi.com/pub_link/Collateral/BZX84C2V4LT1-D.PDF | Digikey | BZX84B15LT1GOSCT-ND | BZX84B15LT1G | BZX84B15LT1G | ON Semiconductor | DIODE ZENER 15V 225MW SOT23-3 | 15V | +/-2% | 225mW | 30 Ohm | Zener |  |  | 900mV @ 10mA |  |  | 50nA @ 10.5V |  | TO-236-3, SC-59, SOT-23-3 | SOT-23-3 (TO-236) | -55 degC ~ 150 degC | SOT190P240X120-3N | DIODE ZENER A1N2C3
DIO05224 | DIO05224 | http://www.onsemi.com/pub_link/Collateral/BZX84C2V4LT1-D.PDF | Digikey | BZX84B6V8LT1GOSCT-ND | BZX84B6V8LT1G | BZX84B6V8LT1G | ON Semiconductor | DIODE ZENER 6.8V 225MW SOT23-3 | 6.8V | +/-2% | 225mW | 15 Ohm | Zener |  |  | 900mV @ 10mA |  |  | 2uA @ 4V |  | TO-236-3, SC-59, SOT-23-3 | SOT-23-3 (TO-236) | -55 degC ~ 150 degC | SOT190P240X120-3N | DIODE ZENER A1N2C3
DIO05225 | DIO05225 | http://industrial.panasonic.com/www-cgi/jvcr13pz.cgi?E+SC+3+CDH7004+DZ2S240+8+WW | Digikey | DZ2S240M0LCT-ND | DZ2S240M0L | DZ2S240M0L | Panasonic Electronic Components | DIODE ZENER 24V 150MW SSMINI2 | 24V | +/-5% | 150mW | 100 Ohm | Zener |  |  | 1V @ 10mA |  |  | 50nA @ 19V |  | SC-79, SOD-523 | SSMini2-F5-B | -40 degC ~ 85 degC
DIO05226 | DIO05226 | http://rohmfs.rohm.com/en/products/databook/datasheet/discrete/diode/zener/udzv11b.pdf | Digikey | UDZVTE-1730BCT-ND | UDZVTE-1730B | UDZVTE-1730B | Rohm Semiconductor | DIODE ZENER 30V 200MW UMD2 | 30V | - | 200mW | 200 Ohm | Zener |  |  | - |  |  | 100nA @ 23V |  | SC-90, SOD-323F | UMD2 | -55 degC ~ 150 degC |  | DIODE ZENER A2C1
DIO05227 | DIO05227 | http://www.onsemi.com/pub_link/Collateral/MMSZ2V4T1-D.PDF | Digikey | MMSZ13T1GOSCT-ND | MMSZ13T1G | MMSZ13T1G | ON Semiconductor | DIODE ZENER 13V 500MW SOD123 | 13V | +/-5% | 500mW | 30 Ohm | Zener |  |  | 900mV @ 10mA |  |  | 100nA @ 8V |  | SOD-123 | SOD-123 | -55 degC ~ 150 degC | SOD3715X145N | DIODE ZENER A2C1
DIO05228 | DIO05228 | http://www.onsemi.com/pub_link/Collateral/MMSZ4678T1-D.PDF | Digikey | MMSZ4714T1GOSCT-ND | MMSZ4714T1G | MMSZ4714T1G | ON Semiconductor | DIODE ZENER 33V 500MW SOD123 | 33V | +/-5% | 500mW | - | Zener |  |  | 900mV @ 10mA |  |  | 10nA @ 25V |  | SOD-123 | SOD-123 | -55 degC ~ 150 degC | SOD3715X145N | DIODE ZENER A2C1
DIO05229 | DIO05229 | http://www.onsemi.com/pub_link/Collateral/MMSZ2V4T1-D.PDF | Digikey | MMSZ7V5T1GOSCT-ND | MMSZ7V5T1G | MMSZ7V5T1G | ON Semiconductor | DIODE ZENER 7.5V 500MW SOD123 | 7.5V | +/-5% | 500mW | 15 Ohm | Zener |  |  | 900mV @ 10mA |  |  | 1uA @ 5V |  | SOD-123 | SOD-123 | -55 degC ~ 150 degC | SOD3715X145N | DIODE ZENER A2C1
DIO05230 | DIO05230 | http://www.onsemi.com/pub_link/Collateral/MMSZ2V4T1-D.PDF | Digikey | MMSZ36T1GOSCT-ND | MMSZ36T1G | MMSZ36T1G | ON Semiconductor | DIODE ZENER 36V 500MW SOD123 | 36V | +/-5% | 500mW | 90 Ohm | Zener |  |  | 900mV @ 10mA |  |  | 50nA @ 25.2V |  | SOD-123 | SOD-123 | -55 degC ~ 150 degC | SOD3715X145N | DIODE ZENER A2C1
DIO05231 | DIO05231 | http://www.onsemi.com/pub_link/Collateral/MMSZ2V4T1-D.PDF | Digikey | MMSZ16T1GOSCT-ND | MMSZ16T1G | MMSZ16T1G | ON Semiconductor | DIODE ZENER 16V 500MW SOD123 | 16V | +/-5% | 500mW | 40 Ohm | Zener |  |  | 900mV @ 10mA |  |  | 50nA @ 11.2V |  | SOD-123 | SOD-123 | -55 degC ~ 150 degC | SOD3715X145N | DIODE ZENER A2C1
DIO05232 | DIO05232 | http://www.onsemi.com/pub_link/Collateral/MMSZ2V4T1-D.PDF | Digikey | MMSZ39T1GOSCT-ND | MMSZ39T1G | MMSZ39T1G | ON Semiconductor | DIODE ZENER 39V 500MW SOD123 | 39V | +/-5% | 500mW | 130 Ohm | Zener |  |  | 900mV @ 10mA |  |  | 50nA @ 27.3V |  | SOD-123 | SOD-123 | -55 degC ~ 150 degC | SOD3715X145N | DIODE ZENER A2C1
DIO05233 | DIO05233 | http://www.onsemi.com/pub_link/Collateral/MMSZ2V4T1-D.PDF | Digikey | MMSZ33T1GOSCT-ND | MMSZ33T1G | MMSZ33T1G | ON Semiconductor | DIODE ZENER 33V 500MW SOD123 | 33V | +/-5% | 500mW | 80 Ohm | Zener |  |  | 900mV @ 10mA |  |  | 50nA @ 23.1V |  | SOD-123 | SOD-123 | -55 degC ~ 150 degC | SOD3715X145N | DIODE ZENER A2C1
DIO05234 | DIO05234 | http://www.onsemi.com/pub_link/Collateral/MMSZ4678T1-D.PDF | Digikey | MMSZ4708T1GOSCT-ND | MMSZ4708T1G | MMSZ4708T1G | ON Semiconductor | DIODE ZENER 22V 500MW SOD123 | 22V | +/-5% | 500mW | - | Zener |  |  | 900mV @ 10mA |  |  | 10nA @ 16.7V |  | SOD-123 | SOD-123 | -55 degC ~ 150 degC | SOD3715X145N | DIODE ZENER A2C1
DIO05235 | DIO05235 | http://www.onsemi.com/pub_link/Collateral/MMSZ2V4T1-D.PDF | Digikey | MMSZ3V9T1GOSCT-ND | MMSZ3V9T1G | MMSZ3V9T1G | ON Semiconductor | DIODE ZENER 3.9V 500MW SOD123 | 3.9V | +/-5% | 500mW | 90 Ohm | Zener |  |  | 900mV @ 10mA |  |  | 3uA @ 1V |  | SOD-123 | SOD-123 | -55 degC ~ 150 degC | SOD3715X145N | DIODE ZENER A2C1
DIO05236 | DIO05236 | http://www.onsemi.com/pub_link/Collateral/MMSZ4678T1-D.PDF | Digikey | MMSZ4704T1GOSCT-ND | MMSZ4704T1G | MMSZ4704T1G | ON Semiconductor | DIODE ZENER 17V 500MW SOD123 | 17V | +/-5% | 500mW | - | Zener |  |  | 900mV @ 10mA |  |  | 50nA @ 12.9V |  | SOD-123 | SOD-123 | -55 degC ~ 150 degC | SOD3715X145N | DIODE ZENER A2C1
DIO05237 | DIO05237 | http://www.onsemi.com/pub_link/Collateral/MMSZ4678T1-D.PDF | Digikey | MMSZ4711T1GOSCT-ND | MMSZ4711T1G | MMSZ4711T1G | ON Semiconductor | DIODE ZENER 27V 500MW SOD123 | 27V | +/-5% | 500mW | - | Zener |  |  | 900mV @ 10mA |  |  | 10nA @ 20.4V |  | SOD-123 | SOD-123 | -55 degC ~ 150 degC | SOD3715X145N | DIODE ZENER A2C1
DIO05238 | DIO05238 | http://www.onsemi.com/pub_link/Collateral/MMSZ2V4T1-D.PDF | Digikey | MMSZ4V3T1GOSCT-ND | MMSZ4V3T1G | MMSZ4V3T1G | ON Semiconductor | DIODE ZENER 4.3V 500MW SOD123 | 4.3V | +/-5% | 500mW | 90 Ohm | Zener |  |  | 900mV @ 10mA |  |  | 3uA @ 1V |  | SOD-123 | SOD-123 | -55 degC ~ 150 degC | SOD3715X145N | DIODE ZENER A2C1
DIO05239 | DIO05239 | http://www.onsemi.com/pub_link/Collateral/MMSZ2V4T1-D.PDF | Digikey | MMSZ24T1GOSCT-ND | MMSZ24T1G | MMSZ24T1G | ON Semiconductor | DIODE ZENER 24V 500MW SOD123 | 24V | +/-5% | 500mW | 70 Ohm | Zener |  |  | 900mV @ 10mA |  |  | 50nA @ 16.8V |  | SOD-123 | SOD-123 | -55 degC ~ 150 degC | SOD3715X145N | DIODE ZENER A2C1
DIO05240 | DIO05240 | http://www.onsemi.com/pub_link/Collateral/MMSZ2V4T1-D.PDF | Digikey | MMSZ43T1GOSCT-ND | MMSZ43T1G | MMSZ43T1G | ON Semiconductor | DIODE ZENER 43V 500MW SOD123 | 43V | +/-5% | 500mW | 150 Ohm | Zener |  |  | 900mV @ 10mA |  |  | 50nA @ 30.1V |  | SOD-123 | SOD-123 | -55 degC ~ 150 degC | SOD3715X145N | DIODE ZENER A2C1
DIO05241 | DIO05241 | http://www.onsemi.com/pub_link/Collateral/MMSZ2V4T1-D.PDF | Digikey | MMSZ30T1GOSCT-ND | MMSZ30T1G | MMSZ30T1G | ON Semiconductor | DIODE ZENER 30V 500MW SOD123 | 30V | +/-5% | 500mW | 80 Ohm | Zener |  |  | 900mV @ 10mA |  |  | 50nA @ 21V |  | SOD-123 | SOD-123 | -55 degC ~ 150 degC | SOD3715X145N | DIODE ZENER A2C1
DIO05242 | DIO05242 | http://www.diodes.com/datasheets/GDZxVxLP3.pdf | Digikey | GDZ6V0LP3-7DICT-ND | GDZ6V0LP3-7 | GDZ6V0LP3-7 | Diodes Incorporated | DIODE ZENER 6V 250MW 2DFN | 6V | +/-5% | 250mW | - | Zener |  |  | - |  |  | 1uA @ 2.8V |  | 2-XFDFN | 2-X3-DFN0603 | -55 degC ~ 150 degC |  | DIODE ZENER A2C1
DIO05243 | DIO05243 | http://www.diodes.com/datasheets/GDZxVxLP3.pdf | Digikey | GDZ6V2LP3-7DICT-ND | GDZ6V2LP3-7 | GDZ6V2LP3-7 | Diodes Incorporated | DIODE ZENER 6.2V 250MW 2DFN | 6.2V | +/-5% | 250mW | - | Zener |  |  | - |  |  | 1uA @ 3V |  | 2-XFDFN | 2-X3-DFN0603 | -55 degC ~ 150 degC |  | DIODE ZENER A2C1
DIO05244 | DIO05244 | http://www.diodes.com/datasheets/GDZxVxLP3.pdf | Digikey | GDZ6V8LP3-7DICT-ND | GDZ6V8LP3-7 | GDZ6V8LP3-7 | Diodes Incorporated | DIODE ZENER 6.8V 250MW 2DFN | 6.8V | +/-5% | 250mW | - | Zener |  |  | - |  |  | 500nA @ 3.5V |  | 2-XFDFN | 2-X3-DFN0603 | -55 degC ~ 150 degC |  | DIODE ZENER A2C1
DIO05245 | DIO05245 | http://www.diodes.com/datasheets/GDZxVxLP3.pdf | Digikey | GDZ7V5LP3-7DICT-ND | GDZ7V5LP3-7 | GDZ7V5LP3-7 | Diodes Incorporated | DIODE ZENER 7.5V 250MW 2DFN | 7.5V | +/-5% | 250mW | - | Zener |  |  | - |  |  | 500nA @ 4V |  | 2-XFDFN | 2-X3-DFN0603 | -55 degC ~ 150 degC |  | DIODE ZENER A2C1
DIO05246 | DIO05246 | http://www.diodes.com/datasheets/GDZxVxLP3.pdf | Digikey | GDZ8V2LP3-7DICT-ND | GDZ8V2LP3-7 | GDZ8V2LP3-7 | Diodes Incorporated | DIODE ZENER 8.2V 250MW 2DFN | 8.2V | +/-5% | 250mW | - | Zener |  |  | - |  |  | 500nA @ 5V |  | 2-XFDFN | 2-X3-DFN0603 | -55 degC ~ 150 degC |  | DIODE ZENER A2C1
DIO05247 | DIO05247 | http://www.onsemi.com/pub_link/Collateral/MM5Z2V4T1-D.PDF | Digikey | MM5Z4V7T1GOSCT-ND | MM5Z4V7T1G | MM5Z4V7T1G | ON Semiconductor | DIODE ZENER 4.7V 200MW SOD523 | 4.7V | +/-6% | 200mW | 80 Ohm | Zener |  |  | 900mV @ 10mA |  |  | 3uA @ 2V |  | SC-79, SOD-523 | SOD-523 | -65 degC ~ 150 degC |  | DIODE ZENER A2C1
DIO05248 | DIO05248 | http://www.onsemi.com/pub_link/Collateral/MM5Z2V4T1-D.PDF | Digikey | MM5Z2V4T1GOSCT-ND | MM5Z2V4T1G | MM5Z2V4T1G | ON Semiconductor | DIODE ZENER 2.4V 200MW SOD523 | 2.4V | +/-8% | 200mW | 100 Ohm | Zener |  |  | 900mV @ 10mA |  |  | 50uA @ 1V |  | SC-79, SOD-523 | SOD-523 | -65 degC ~ 150 degC |  | DIODE ZENER A2C1
DIO05249 | DIO05249 | http://www.onsemi.com/pub_link/Collateral/MM5Z2V4T1-D.PDF | Digikey | MM5Z16VT1GOSCT-ND | MM5Z16VT1G | MM5Z16VT1G | ON Semiconductor | DIODE ZENER 16V 200MW SOD523 | 16V | +/-6% | 200mW | 40 Ohm | Zener |  |  | 900mV @ 10mA |  |  | 50nA @ 11.2V |  | SC-79, SOD-523 | SOD-523 | -65 degC ~ 150 degC |  | DIODE ZENER A2C1
DIO05250 | DIO05250 | http://www.onsemi.com/pub_link/Collateral/MM5Z2V4T1-D.PDF | Digikey | MM5Z6V8T1GOSCT-ND | MM5Z6V8T1G | MM5Z6V8T1G | ON Semiconductor | DIODE ZENER 6.8V 200MW SOD523 | 6.8V | +/-6% | 200mW | 15 Ohm | Zener |  |  | 900mV @ 10mA |  |  | 2uA @ 4V |  | SC-79, SOD-523 | SOD-523 | -65 degC ~ 150 degC |  | DIODE ZENER A2C1
DIO05251 | DIO05251 | http://www.onsemi.com/pub_link/Collateral/MM5Z2V4T1-D.PDF | Digikey | MM5Z9V1T1GOSCT-ND | MM5Z9V1T1G | MM5Z9V1T1G | ON Semiconductor | DIODE ZENER 9.1V 200MW SOD523 | 9.1V | +/-6% | 200mW | 15 Ohm | Zener |  |  | 900mV @ 10mA |  |  | 200nA @ 7V |  | SC-79, SOD-523 | SOD-523 | -65 degC ~ 150 degC |  | DIODE ZENER A2C1
DIO05252 | DIO05252 | http://www.onsemi.com/pub_link/Collateral/MM5Z2V4ST1-D.PDF | Digikey | MM5Z6V2ST1GOSCT-ND | MM5Z6V2ST1G | MM5Z6V2ST1G | ON Semiconductor | DIODE ZENER 6.2V 200MW SOD523 | 6.2V | +/-6% | 200mW | 10 Ohm | Zener |  |  | 900mV @ 10mA |  |  | 3uA @ 4V |  | SC-79, SOD-523 | SOD-523 | -65 degC ~ 150 degC |  | DIODE ZENER A2C1
DIO05253 | DIO05253 | http://www.diodes.com/datasheets/ds30408.pdf | Digikey | DDZX7V5CDICT-ND | DDZX7V5C-7 | DDZX7V5C-7 | Diodes Incorporated | DIODE ZENER 7.5V 300MW SOT23-3 | 7.5V | +/-3% | 300mW | 6 Ohm | Zener |  |  | 900mV @ 10mA |  |  | 100nA @ 6V |  | TO-236-3, SC-59, SOT-23-3 | SOT-23-3 | -65 degC ~ 150 degC | SOT190P240X120-3N | DIODE ZENER A1N2C3
DIO05254 | DIO05254 | http://www.onsemi.com/pub_link/Collateral/NZ9F2V4S-D.PDF | Digikey | NZ9F2V4ST5GOSCT-ND | NZ9F2V4ST5G | NZ9F2V4ST5G | ON Semiconductor | DIODE ZENER 2.53V 200MW SOD923 | 2.53V | +/-4% | 200mW | 100 Ohm | Zener |  |  | 900mV @ 10mA |  |  | 50uA @ 1V |  | SOD-923 | SOD-923 | -65 degC ~ 150 degC |  | DIODE ZENER A2C1
DIO05255 | DIO05255 | http://www.mccsemi.com/up_pdf/MMXZ5223B-MMXZ5259B(SOD323).pdf | Digikey | MMXZ5236B-TPMSCT-ND | MMXZ5236B-TP | MMXZ5236B-TP | Micro Commercial Co | DIODE ZENER 7.5V 200MW SOD323 | 7.5V | +/-5% | 200mW | 6 Ohm | Zener |  |  | 1.2V @ 100mA |  |  | 3uA @ 6V |  | SC-76, SOD-323 | SOD-323 | -55 degC ~ 150 degC | SOD2513X110N | DIODE ZENER A2C1
DIO05256 | DIO05256 | http://www.comchiptech.com/cms/UserFiles/ACZRW52xxB-G%20Series%20RevA.pdf | Digikey | 641-1656-1-ND | ACZRW5242B-G | ACZRW5242B-G | Comchip Technology | DIODE ZENER 12V 350MW SOD123 | 12V | - | 350mW | 30 Ohm | Zener |  |  | 900mV @ 10mA |  |  | 1uA @ 9.1V |  | SOD-123 | SOD-123 | -65 degC ~ 150 degC | SOD3715X145N | DIODE ZENER A2C1
DIO05257 | DIO05257 | http://www.comchiptech.com/cms/UserFiles/ACZRW4689-G%20RevA284904.pdf | Digikey | 641-1657-1-ND | ACZRW5252B-G | ACZRW5252B-G | Comchip Technology | DIODE ZENER 24V 350MW SOD123 | 24V | - | 350mW | 33 Ohm | Zener |  |  | 900mV @ 10mA |  |  | 100nA @ 18V |  | SOD-123 | SOD-123 | -65 degC ~ 150 degC | SOD3715X145N | DIODE ZENER A2C1
DIO05258 | DIO05258 | http://www.nxp.com/documents/data_sheet/BZT52H_SER.pdf | Digikey | 568-3752-1-ND | BZT52H-C10,115 | BZT52H-C10,115 | NXP Semiconductors | DIODE ZENER 10V 375MW SOD123F | 10V | +/-5% | 375mW | 10 Ohm | Zener |  |  | 900mV @ 10mA |  |  | 200nA @ 7V |  | SOD-123F | SOD-123F | -65 degC ~ 150 degC | SOD3715X145N | DIODE ZENER A2C1
DIO05259 | DIO05259 | http://www.nxp.com/documents/data_sheet/BZT52H_SER.pdf | Digikey | 568-3777-1-ND | BZT52H-C51,115 | BZT52H-C51,115 | NXP Semiconductors | DIODE ZENER 51V 375MW SOD123F | 51V | +/-5% | 375mW | 100 Ohm | Zener |  |  | 900mV @ 10mA |  |  | 50nA @ 35.7V |  | SOD-123F | SOD-123F | -65 degC ~ 150 degC | SOD3715X145N | DIODE ZENER A2C1
DIO05260 | DIO05260 | http://www.nxp.com/documents/data_sheet/BZT52H_SER.pdf | Digikey | 568-3765-1-ND | BZT52H-C30,115 | BZT52H-C30,115 | NXP Semiconductors | DIODE ZENER 30V 375MW SOD123F | 30V | +/-5% | 375mW | 40 Ohm | Zener |  |  | 900mV @ 10mA |  |  | 50nA @ 21V |  | SOD-123F | SOD-123F | -65 degC ~ 150 degC | SOD3715X145N | DIODE ZENER A2C1
DIO05261 | DIO05261 | http://www.diodes.com/datasheets/GDZ8V2BLP3.pdf | Digikey | GDZ8V2BLP3-7DICT-ND | GDZ8V2BLP3-7 | GDZ8V2BLP3-7 | Diodes Incorporated | DIODE ZENER 8.2V 250MW 2DFN | 8.2V | +/-3% | 250mW | - | Zener |  |  | - |  |  | 500nA @ 5V |  | 2-XFDFN | 2-X3-DFN0603 | -55 degC ~ 150 degC |  | DIODE ZENER A2C1
DIO05262 | DIO05262 | http://www.nxp.com/documents/data_sheet/BZX884_SERIES.pdf | Digikey | 568-7133-1-ND | BZX884-B6V2,315 | BZX884-B6V2,315 | NXP Semiconductors | DIODE ZENER 6.2V 250MW SOD882 | 6.2V | +/-2% | 250mW | 10 Ohm | Zener |  |  | 900mV @ 10mA |  |  | 3uA @ 4V |  | SOD-882 | SOD-882 | -65 degC ~ 150 degC |  | DIODE ZENER A2C1
DIO05263 | DIO05263 | http://www.nxp.com/documents/data_sheet/BZX884_SERIES.pdf | Digikey | 568-7118-1-ND | BZX884-B36,315 | BZX884-B36,315 | NXP Semiconductors | DIODE ZENER 36V 250MW SOD882 | 36V | +/-2% | 250mW | 90 Ohm | Zener |  |  | 900mV @ 10mA |  |  | 50nA @ 25.2V |  | SOD-882 | SOD-882 | -65 degC ~ 150 degC |  | DIODE ZENER A2C1
DIO05264 | DIO05264 | http://www.nxp.com/documents/data_sheet/BZX884_SERIES.pdf | Digikey | 568-7125-1-ND | BZX884-B47,315 | BZX884-B47,315 | NXP Semiconductors | DIODE ZENER 47V 250MW SOD882 | 47V | +/-2% | 250mW | 170 Ohm | Zener |  |  | 900mV @ 10mA |  |  | 50nA @ 32.9V |  | SOD-882 | SOD-882 | -65 degC ~ 150 degC |  | DIODE ZENER A2C1
DIO05265 | DIO05265 | http://www.diodes.com/datasheets/ds30290.pdf | Digikey | UDZ13B-7DICT-ND | UDZ13B-7 | UDZ13B-7 | Diodes Incorporated | DIODE ZENER 13V 200MW SOD323 | 13V | +/-2% | 200mW | 37 Ohm | Zener |  |  | - |  |  | 100nA @ 10V |  | SC-76, SOD-323 | SOD-323 | -65 degC ~ 150 degC | SOD2513X110N | DIODE ZENER A2C1
DIO05266 | DIO05266 | http://www.diodes.com/datasheets/ds30502.pdf | Digikey | BZT52C6V8T-7DICT-ND | BZT52C6V8T-7 | BZT52C6V8T-7 | Diodes Incorporated | DIODE ZENER 6.8V 300MW SOD523 | 6.8V | +/-6% | 300mW | 15 Ohm | Zener |  |  | 900mV @ 10mA |  |  | 2uA @ 4V |  | SC-79, SOD-523 | SOD-523 | -65 degC ~ 150 degC |  | DIODE ZENER A2C1
DIO05267 | DIO05267 | http://www.diodes.com/datasheets/ds30290.pdf | Digikey | UDZ11B-7DICT-ND | UDZ11B-7 | UDZ11B-7 | Diodes Incorporated | DIODE ZENER 11V 200MW SOD323 | 11V | +/-2% | 200mW | 30 Ohm | Zener |  |  | - |  |  | 100nA @ 8V |  | SC-76, SOD-323 | SOD-323 | -65 degC ~ 150 degC | SOD2513X110N | DIODE ZENER A2C1
DIO05268 | DIO05268 | http://www.diodes.com/datasheets/ds30290.pdf | Digikey | UDZ8V2B-7DICT-ND | UDZ8V2B-7 | UDZ8V2B-7 | Diodes Incorporated | DIODE ZENER 8.2V 200MW SOD323 | 8.2V | +/-2% | 200mW | 30 Ohm | Zener |  |  | - |  |  | 500nA @ 5V |  | SC-76, SOD-323 | SOD-323 | -65 degC ~ 150 degC | SOD2513X110N | DIODE ZENER A2C1
DIO05269 | DIO05269 | http://www.diodes.com/datasheets/ds30502.pdf | Digikey | BZT52C22T-7DICT-ND | BZT52C22T-7 | BZT52C22T-7 | Diodes Incorporated | DIODE ZENER 22V 300MW SOD523 | 22V | +/-6% | 300mW | 55 Ohm | Zener |  |  | 900mV @ 10mA |  |  | 100nA @ 15.4V |  | SC-79, SOD-523 | SOD-523 | -65 degC ~ 150 degC |  | DIODE ZENER A2C1
DIO05270 | DIO05270 | http://www.diodes.com/datasheets/ds30290.pdf | Digikey | UDZ9V1B-7DICT-ND | UDZ9V1B-7 | UDZ9V1B-7 | Diodes Incorporated | DIODE ZENER 9.1V 200MW SOD323 | 9.1V | +/-2% | 200mW | 30 Ohm | Zener |  |  | - |  |  | 500nA @ 6V |  | SC-76, SOD-323 | SOD-323 | -65 degC ~ 150 degC | SOD2513X110N | DIODE ZENER A2C1
DIO05271 | DIO05271 | http://www.mccsemi.com/up_pdf/MMBZ5221B-MMBZ5259B(SOT-23).pdf | Digikey | MMBZ5225B-TPMSCT-ND | MMBZ5225B-TP | MMBZ5225B-TP | Micro Commercial Co | DIODE ZENER 3V 350MW SOT23 | 3V | - | 350mW | 29 Ohm | Zener |  |  | 1.2V @ 100mA |  |  | 50uA @ 1V |  | TO-236-3, SC-59, SOT-23-3 | SOT-23 | -55 degC ~ 150 degC | SOT190P240X120-3N | DIODE ZENER A1N2C3
DIO05272 | DIO05272 | http://www.diodes.com/datasheets/ds31037.pdf | Digikey | MMBZ5236BW-FDICT-ND | MMBZ5236BW-7-F | MMBZ5236BW-7-F | Diodes Incorporated | DIODE ZENER 7.5V 200MW SOT323 | 7.5V | +/-5% | 200mW | 6 Ohm | Zener |  |  | 900mV @ 10mA |  |  | 3uA @ 6V |  | SC-70, SOT-323 | SOT-323 | -65 degC ~ 150 degC |  | DIODE ZENER A1N2C3
DIO05273 | DIO05273 | http://www.diodes.com/datasheets/ds30066.pdf | Digikey | BZX84C18W-FDICT-ND | BZX84C18W-7-F | BZX84C18W-7-F | Diodes Incorporated | DIODE ZENER 18V 200MW SOT323 | 18V | +/-6% | 200mW | 45 Ohm | Zener |  |  | 900mV @ 10mA |  |  | 100nA @ 12.6V |  | SC-70, SOT-323 | SOT-323 | -65 degC ~ 125 degC |  | DIODE ZENER A1N2C3
DIO05274 | DIO05274 | http://www.diodes.com/datasheets/ds31037.pdf | Digikey | MMBZ5248BW-FDICT-ND | MMBZ5248BW-7-F | MMBZ5248BW-7-F | Diodes Incorporated | DIODE ZENER 18V 200MW SOT323 | 18V | +/-5% | 200mW | 21 Ohm | Zener |  |  | 900mV @ 10mA |  |  | 100nA @ 14V |  | SC-70, SOT-323 | SOT-323 | -65 degC ~ 150 degC |  | DIODE ZENER A1N2C3
DIO05275 | DIO05275 | http://www.diodes.com/datasheets/ds30409.pdf | Digikey | DDZ9709SDICT-ND | DDZ9709S-7 | DDZ9709S-7 | Diodes Incorporated | DIODE ZENER 24V 200MW SOD323 | 24V | +/-5% | 200mW | - | Zener |  |  | 900mV @ 10mA |  |  | 50nA @ 18.2V |  | SC-76, SOD-323 | SOD-323 | -65 degC ~ 150 degC | SOD2513X110N | DIODE ZENER A2C1
DIO05276 | DIO05276 | http://www.diodes.com/datasheets/ds30066.pdf | Digikey | BZX84C3V6W-FDICT-ND | BZX84C3V6W-7-F | BZX84C3V6W-7-F | Diodes Incorporated | DIODE ZENER 3.6V 200MW SOT323 | 3.6V | +/-6% | 200mW | 90 Ohm | Zener |  |  | 900mV @ 10mA |  |  | 5uA @ 1V |  | SC-70, SOT-323 | SOT-323 | -65 degC ~ 125 degC |  | DIODE ZENER A1N2C3
DIO05277 | DIO05277 | http://www.diodes.com/datasheets/ds30410.pdf | Digikey | DDZ9707DICT-ND | DDZ9707-7 | DDZ9707-7 | Diodes Incorporated | DIODE ZENER 20V 500MW SOD123 | 20V | +/-5% | 500mW | - | Zener |  |  | 900mV @ 10mA |  |  | 50nA @ 15.2V |  | SOD-123 | SOD-123 | -65 degC ~ 150 degC | SOD3715X145N | DIODE ZENER A2C1
DIO05278 | DIO05278 | http://www.diodes.com/datasheets/ds30066.pdf | Digikey | BZX84C33W-FDICT-ND | BZX84C33W-7-F | BZX84C33W-7-F | Diodes Incorporated | DIODE ZENER 33V 200MW SOT323 | 33V | +/-6% | 200mW | 80 Ohm | Zener |  |  | 900mV @ 10mA |  |  | 100nA @ 23.1V |  | SC-70, SOT-323 | SOT-323 | -65 degC ~ 125 degC |  | DIODE ZENER A1N2C3
DIO05279 | DIO05279 | http://www.diodes.com/datasheets/ds31037.pdf | Digikey | MMBZ5234BW-FDICT-ND | MMBZ5234BW-7-F | MMBZ5234BW-7-F | Diodes Incorporated | DIODE ZENER 6.2V 200MW SOT323 | 6.2V | +/-5% | 200mW | 7 Ohm | Zener |  |  | 900mV @ 10mA |  |  | 5uA @ 4V |  | SC-70, SOT-323 | SOT-323 | -65 degC ~ 150 degC |  | DIODE ZENER A1N2C3
DIO05280 | DIO05280 | http://www.diodes.com/datasheets/ds30409.pdf | Digikey | DDZ9711SDICT-ND | DDZ9711S-7 | DDZ9711S-7 | Diodes Incorporated | DIODE ZENER 27V 200MW SOD323 | 27V | +/-5% | 200mW | - | Zener |  |  | 900mV @ 10mA |  |  | 50nA @ 20.4V |  | SC-76, SOD-323 | SOD-323 | -65 degC ~ 150 degC | SOD2513X110N | DIODE ZENER A2C1
DIO05281 | DIO05281 | http://www.diodes.com/datasheets/ds30066.pdf | Digikey | BZX84C4V3W-FDICT-ND | BZX84C4V3W-7-F | BZX84C4V3W-7-F | Diodes Incorporated | DIODE ZENER 4.3V 200MW SOT323 | 4.3V | +/-7% | 200mW | 90 Ohm | Zener |  |  | 900mV @ 10mA |  |  | 3uA @ 1V |  | SC-70, SOT-323 | SOT-323 | -65 degC ~ 125 degC |  | DIODE ZENER A1N2C3
DIO05282 | DIO05282 | http://www.diodes.com/datasheets/ds31037.pdf | Digikey | MMBZ5229BW-FDICT-ND | MMBZ5229BW-7-F | MMBZ5229BW-7-F | Diodes Incorporated | DIODE ZENER 4.3V 200MW SOT323 | 4.3V | +/-5% | 200mW | 22 Ohm | Zener |  |  | 900mV @ 10mA |  |  | 5uA @ 1V |  | SC-70, SOT-323 | SOT-323 | -65 degC ~ 150 degC |  | DIODE ZENER A1N2C3
DIO05283 | DIO05283 | http://www.diodes.com/datasheets/ds31037.pdf | Digikey | MMBZ5237BW-FDICT-ND | MMBZ5237BW-7-F | MMBZ5237BW-7-F | Diodes Incorporated | DIODE ZENER 8.2V 200MW SOT323 | 8.2V | +/-5% | 200mW | 8 Ohm | Zener |  |  | 900mV @ 10mA |  |  | 3uA @ 6.5V |  | SC-70, SOT-323 | SOT-323 | -65 degC ~ 150 degC |  | DIODE ZENER A1N2C3
DIO05284 | DIO05284 | http://www.diodes.com/datasheets/ds31037.pdf | Digikey | MMBZ5241BW-FDICT-ND | MMBZ5241BW-7-F | MMBZ5241BW-7-F | Diodes Incorporated | DIODE ZENER 11V 200MW SOT323 | 11V | +/-5% | 200mW | 22 Ohm | Zener |  |  | 900mV @ 10mA |  |  | 2uA @ 8.4V |  | SC-70, SOT-323 | SOT-323 | -65 degC ~ 150 degC |  | DIODE ZENER A1N2C3
DIO05285 | DIO05285 | http://www.diodes.com/datasheets/ds31037.pdf | Digikey | MMBZ5243BW-FDICT-ND | MMBZ5243BW-7-F | MMBZ5243BW-7-F | Diodes Incorporated | DIODE ZENER 13V 200MW SOT323 | 13V | +/-5% | 200mW | 13 Ohm | Zener |  |  | 900mV @ 10mA |  |  | 500nA @ 9.9V |  | SC-70, SOT-323 | SOT-323 | -65 degC ~ 150 degC |  | DIODE ZENER A1N2C3
DIO05286 | DIO05286 | http://www.diodes.com/datasheets/ds31037.pdf | Digikey | MMBZ5250BW-FDICT-ND | MMBZ5250BW-7-F | MMBZ5250BW-7-F | Diodes Incorporated | DIODE ZENER 20V 200MW SOT323 | 20V | +/-5% | 200mW | 25 Ohm | Zener |  |  | 900mV @ 10mA |  |  | 100nA @ 15V |  | SC-70, SOT-323 | SOT-323 | -65 degC ~ 150 degC |  | DIODE ZENER A1N2C3
DIO05287 | DIO05287 | http://www.diodes.com/datasheets/ds31037.pdf | Digikey | MMBZ5254BW-FDICT-ND | MMBZ5254BW-7-F | MMBZ5254BW-7-F | Diodes Incorporated | DIODE ZENER 27V 200MW SOT323 | 27V | +/-5% | 200mW | 41 Ohm | Zener |  |  | 900mV @ 10mA |  |  | 100nA @ 21V |  | SC-70, SOT-323 | SOT-323 | -65 degC ~ 150 degC |  | DIODE ZENER A1N2C3
DIO05288 | DIO05288 | http://www.diodes.com/datasheets/ds31037.pdf | Digikey | MMBZ5256BW-FDICT-ND | MMBZ5256BW-7-F | MMBZ5256BW-7-F | Diodes Incorporated | DIODE ZENER 30V 200MW SOT323 | 30V | +/-5% | 200mW | 49 Ohm | Zener |  |  | 900mV @ 10mA |  |  | 100nA @ 23V |  | SC-70, SOT-323 | SOT-323 | -65 degC ~ 150 degC |  | DIODE ZENER A1N2C3
DIO05289 | DIO05289 | http://www.diodes.com/datasheets/ds31037.pdf | Digikey | MMBZ5257BW-FDICT-ND | MMBZ5257BW-7-F | MMBZ5257BW-7-F | Diodes Incorporated | DIODE ZENER 33V 200MW SOT323 | 33V | +/-5% | 200mW | 58 Ohm | Zener |  |  | 900mV @ 10mA |  |  | 100nA @ 25V |  | SC-70, SOT-323 | SOT-323 | -65 degC ~ 150 degC |  | DIODE ZENER A1N2C3
DIO05290 | DIO05290 | http://www.comchiptech.com/cms/UserFiles/ACZRM5221B-HF%20Thru%20ACZRM5263B-HF%20RevA.pdf | Digikey | 641-1651-1-ND | ACZRM5235B-HF | ACZRM5235B-HF | Comchip Technology | DIODE ZENER 6.8V 500MW SOD123FL | 6.8V | +/-5% | 500mW | 5 Ohm | Zener |  |  | - |  |  | 3uA @ 5V |  | SOD-123F | SOD-123FL | -65 degC ~ 150 degC | SOD3715X145N | DIODE ZENER A2C1
DIO05291 | DIO05291 | http://www.comchiptech.com/cms/UserFiles/ACZRM5221B-HF%20Thru%20ACZRM5263B-HF%20RevA.pdf | Digikey | 641-1652-1-ND | ACZRM5242B-HF | ACZRM5242B-HF | Comchip Technology | DIODE ZENER 12V 500MW SOD123FL | 12V | +/-5% | 500mW | 30 Ohm | Zener |  |  | - |  |  | 1uA @ 9.1V |  | SOD-123F | SOD-123FL | -65 degC ~ 150 degC | SOD3715X145N | DIODE ZENER A2C1
DIO05292 | DIO05292 | http://www.comchiptech.com/cms/UserFiles/ACZRM5221B-HF%20Thru%20ACZRM5263B-HF%20RevA.pdf | Digikey | 641-1655-1-ND | ACZRM5259B-HF | ACZRM5259B-HF | Comchip Technology | DIODE ZENER 39V 500MW SOD123FL | 39V | +/-5% | 500mW | 80 Ohm | Zener |  |  | - |  |  | 100nA @ 30V |  | SOD-123F | SOD-123FL | -65 degC ~ 150 degC | SOD3715X145N | DIODE ZENER A2C1
DIO05293 | DIO05293 | http://www.nxp.com/documents/data_sheet/BZX84J_SER.pdf | Digikey | 568-6339-1-ND | BZX84J-C27,115 | BZX84J-C27,115 | NXP Semiconductors | DIODE ZENER 27V 550MW SOD323F | 27V | +/-5% | 550mW | 40 Ohm | Zener |  |  | 1.1V @ 100mA |  |  | 50nA @ 18.9V |  | SC-90, SOD-323F | SOD-323F | -65 degC ~ 150 degC | SOD2513X110N | DIODE ZENER A2C1
DIO05294 | DIO05294 | http://www.onsemi.com/pub_link/Collateral/MMSZ4678T1-D.PDF | Digikey | SZMMSZ4689T1GOSCT-ND | SZMMSZ4689T1G | SZMMSZ4689T1G | ON Semiconductor | DIODE ZENER 5.1V 500MW SOD123 | 5.1V | +/-5% | 500mW | - | Zener |  |  | 900mV @ 10mA |  |  | 10uA @ 3V |  | SOD-123 | SOD-123 | -55 degC ~ 150 degC | SOD3715X145N | DIODE ZENER A2C1
DIO05295 | DIO05295 | http://www.nxp.com/documents/data_sheet/BZX884_SERIES.pdf | Digikey | 568-1809-1-ND | BZX884-C36,315 | BZX884-C36,315 | NXP Semiconductors | DIODE ZENER 36V 250MW SOD882 | 36V | +/-5% | 250mW | 90 Ohm | Zener |  |  | 900mV @ 10mA |  |  | 50nA @ 25.2V |  | SOD-882 | SOD-882 | -65 degC ~ 150 degC |  | DIODE ZENER A2C1
DIO05296 | DIO05296 | http://www.nxp.com/documents/data_sheet/BZX884_SERIES.pdf | Digikey | 568-6793-1-ND | BZX884-C4V7,315 | BZX884-C4V7,315 | NXP Semiconductors | DIODE ZENER 4.7V 250MW SOD882 | 4.7V | +/-5% | 250mW | 80 Ohm | Zener |  |  | 900mV @ 10mA |  |  | 3uA @ 2V |  | SOD-882 | SOD-882 | -65 degC ~ 150 degC |  | DIODE ZENER A2C1
DIO05297 | DIO05297 | http://www.nxp.com/documents/data_sheet/BZX884_SERIES.pdf | Digikey | 568-6794-1-ND | BZX884-C12,315 | BZX884-C12,315 | NXP Semiconductors | DIODE ZENER 12V 250MW SOD882 | 12V | +/-5% | 250mW | 10 Ohm | Zener |  |  | 900mV @ 10mA |  |  | 100nA @ 8V |  | SOD-882 | SOD-882 | -65 degC ~ 150 degC |  | DIODE ZENER A2C1
DIO05298 | DIO05298 | http://www.nxp.com/documents/data_sheet/BZX884_SERIES.pdf | Digikey | 568-7150-1-ND | BZX884-C5V6,315 | BZX884-C5V6,315 | NXP Semiconductors | DIODE ZENER 5.6V 250MW SOD882 | 5.6V | +/-5% | 250mW | 40 Ohm | Zener |  |  | 900mV @ 10mA |  |  | 1uA @ 2V |  | SOD-882 | SOD-882 | -65 degC ~ 150 degC |  | DIODE ZENER A2C1
DIO05299 | DIO05299 | http://rohmfs.rohm.com/en/products/databook/datasheet/discrete/diode/zener/tfz30b.pdf | Digikey | TFZGCT5.6BCT-ND | TFZGTR5.6B | TFZGTR5.6B | Rohm Semiconductor | DIODE ZENER 5.6V 500MW TUMD2 | 5.6V | - | 500mW | 13 Ohm | Zener |  |  | - |  |  | 5uA @ 2.5V |  | 2-SMD, Flat Lead | TUMD2 | -55 degC ~ 150 degC |  | DIODE ZENER A2C1
DIO05300 | DIO05300 | http://rohmfs.rohm.com/en/products/databook/datasheet/discrete/diode/zener/tfz30b.pdf | Digikey | TFZGCT16BCT-ND | TFZGTR16B | TFZGTR16B | Rohm Semiconductor | DIODE ZENER 16V 500MW TUMD2 | 16V | - | 500mW | 18 Ohm | Zener |  |  | - |  |  | 200nA @ 12V |  | 2-SMD, Flat Lead | TUMD2 | -55 degC ~ 150 degC |  | DIODE ZENER A2C1
DIO05301 | DIO05301 | http://rohmfs.rohm.com/en/products/databook/datasheet/discrete/diode/zener/tfz30b.pdf | Digikey | TFZGCT20BCT-ND | TFZGTR20B | TFZGTR20B | Rohm Semiconductor | DIODE ZENER 20V 500MW TUMD2 | 20V | - | 500mW | 28 Ohm | Zener |  |  | - |  |  | 200nA @ 15V |  | 2-SMD, Flat Lead | TUMD2 | -55 degC ~ 150 degC |  | DIODE ZENER A2C1
DIO05302 | DIO05302 | http://rohmfs.rohm.com/en/products/databook/datasheet/discrete/diode/zener/tfz30b.pdf | Digikey | TFZGCT22BCT-ND | TFZGTR22B | TFZGTR22B | Rohm Semiconductor | DIODE ZENER 22V 500MW TUMD2 | 22V | - | 500mW | 30 Ohm | Zener |  |  | - |  |  | 200nA @ 17V |  | 2-SMD, Flat Lead | TUMD2 | -55 degC ~ 150 degC |  | DIODE ZENER A2C1
DIO05303 | DIO05303 | http://rohmfs.rohm.com/en/products/databook/datasheet/discrete/diode/zener/tfz30b.pdf | Digikey | TFZGCT39BCT-ND | TFZGTR39B | TFZGTR39B | Rohm Semiconductor | DIODE ZENER 39V 500MW TUMD2 | 39V | - | 500mW | 85 Ohm | Zener |  |  | - |  |  | 200nA @ 30V |  | 2-SMD, Flat Lead | TUMD2 | -55 degC ~ 150 degC |  | DIODE ZENER A2C1
DIO05304 | DIO05304 | http://rohmfs.rohm.com/en/products/databook/datasheet/discrete/diode/zener/tfz30b.pdf | Digikey | TFZGCT7.5BCT-ND | TFZGTR7.5B | TFZGTR7.5B | Rohm Semiconductor | DIODE ZENER 7.5V 500MW TUMD2 | 7.5V | - | 500mW | 8 Ohm | Zener |  |  | - |  |  | 500nA @ 4V |  | 2-SMD, Flat Lead | TUMD2 | -55 degC ~ 150 degC |  | DIODE ZENER A2C1
DIO05305 | DIO05305 | http://rohmfs.rohm.com/en/products/databook/datasheet/discrete/diode/zener/tfz30b.pdf | Digikey | TFZGCT9.1BCT-ND | TFZGTR9.1B | TFZGTR9.1B | Rohm Semiconductor | DIODE ZENER 9.1V 500MW TUMD2 | 9.1V | - | 500mW | 8 Ohm | Zener |  |  | - |  |  | 500nA @ 6V |  | 2-SMD, Flat Lead | TUMD2 | -55 degC ~ 150 degC |  | DIODE ZENER A2C1
DIO05306 | DIO05306 | http://www.diodes.com/datasheets/ds30409.pdf | Digikey | DDZ9707SDICT-ND | DDZ9707S-7 | DDZ9707S-7 | Diodes Incorporated | DIODE ZENER 20V 200MW SOD323 | 20V | +/-5% | 200mW | - | Zener |  |  | 900mV @ 10mA |  |  | 50nA @ 15.2V |  | SC-76, SOD-323 | SOD-323 | -65 degC ~ 150 degC | SOD2513X110N | DIODE ZENER A2C1
DIO05307 | DIO05307 | http://www.diodes.com/datasheets/ds30506.pdf | Digikey | BZT52C11LPDICT-ND | BZT52C11LP-7 | BZT52C11LP-7 | Diodes Incorporated | DIODE ZENER 11V 250MW 2DFN | 11V | +/-5% | 250mW | 20 Ohm | Zener |  |  | 900mV @ 10mA |  |  | 100nA @ 8V |  | 2-UFDFN | 2-DFN1006 (1.0x0.6) | -65 degC ~ 150 degC |  | DIODE ZENER A2C1
DIO05308 | DIO05308 | http://www.nxp.com/documents/data_sheet/PZUXB_SER.pdf | Digikey | 568-3933-1-ND | PZU6.8B3,115 | PZU6.8B3,115 | NXP Semiconductors | DIODE ZENER 6.8V 310MW SOD323F | 6.8V | +/-2% | 310mW | 20 Ohm | Zener |  |  | 1.1V @ 100mA |  |  | 500nA @ 3.5V |  | SC-90, SOD-323F | SOD-323F | -65 degC ~ 150 degC | SOD2513X110N | DIODE ZENER A2C1
DIO05309 | DIO05309 | http://www.diodes.com/datasheets/ds30506.pdf | Digikey | BZT52C13LPDICT-ND | BZT52C13LP-7 | BZT52C13LP-7 | Diodes Incorporated | DIODE ZENER 13V 250MW 2DFN | 13V | +/-6% | 250mW | 30 Ohm | Zener |  |  | 900mV @ 10mA |  |  | 100nA @ 8V |  | 2-UFDFN | 2-DFN1006 (1.0x0.6) | -65 degC ~ 150 degC |  | DIODE ZENER A2C1
DIO05310 | DIO05310 | http://www.diodes.com/datasheets/ds30506.pdf | Digikey | BZT52C7V5LPDICT-ND | BZT52C7V5LP-7 | BZT52C7V5LP-7 | Diodes Incorporated | DIODE ZENER 7.5V 250MW 2DFN | 7.5V | +/-6% | 250mW | 15 Ohm | Zener |  |  | 900mV @ 10mA |  |  | 1uA @ 5V |  | 2-UFDFN | 2-DFN1006 (1.0x0.6) | -65 degC ~ 150 degC |  | DIODE ZENER A2C1
DIO05311 | DIO05311 | http://www.diodes.com/datasheets/ds30409.pdf | Digikey | DDZ9690S-7DICT-ND | DDZ9690S-7 | DDZ9690S-7 | Diodes Incorporated | DIODE ZENER 5.6V 200MW SOD323 | 5.6V | +/-5% | 200mW | - | Zener |  |  | 900mV @ 10mA |  |  | 2uA @ 4V |  | SC-76, SOD-323 | SOD-323 | -65 degC ~ 150 degC | SOD2513X110N | DIODE ZENER A2C1
DIO05312 | DIO05312 | http://www.diodes.com/datasheets/ds30409.pdf | Digikey | DDZ9691S-7DICT-ND | DDZ9691S-7 | DDZ9691S-7 | Diodes Incorporated | DIODE ZENER 6.2V 200MW SOD323 | 6.2V | +/-5% | 200mW | - | Zener |  |  | 900mV @ 10mA |  |  | 1uA @ 5V |  | SC-76, SOD-323 | SOD-323 | -65 degC ~ 150 degC | SOD2513X110N | DIODE ZENER A2C1
DIO05313 | DIO05313 | http://www.onsemi.com/pub_link/Collateral/1SMA5913BT3-D.PDF | Digikey | 1SMA5921BT3GOSCT-ND | 1SMA5921BT3G | 1SMA5921BT3G | ON Semiconductor | DIODE ZENER 6.8V 1.5W SMA | 6.8V | +/-5% | 1.5W | 2.5 Ohm | Zener |  |  | 1.5V @ 200mA |  |  | 2.5uA @ 5.2V |  | DO-214AC, SMA | SMA | -65 degC ~ 150 degC |  | DIODE ZENER A2C1
DIO05314 | DIO05314 | http://www.onsemi.com/pub_link/Collateral/1SMA5913BT3-D.PDF | Digikey | 1SMA5933BT3GOSCT-ND | 1SMA5933BT3G | 1SMA5933BT3G | ON Semiconductor | DIODE ZENER 22V 1.5W SMA | 22V | +/-5% | 1.5W | 17.5 Ohm | Zener |  |  | 1.5V @ 200mA |  |  | 500nA @ 16.7V |  | DO-214AC, SMA | SMA | -65 degC ~ 150 degC |  | DIODE ZENER A2C1
DIO05315 | DIO05315 | http://www.onsemi.com/pub_link/Collateral/1SMA5913BT3-D.PDF | Digikey | 1SMA5940BT3GOSCT-ND | 1SMA5940BT3G | 1SMA5940BT3G | ON Semiconductor | DIODE ZENER 43V 1.5W SMA | 43V | +/-5% | 1.5W | 53 Ohm | Zener |  |  | 1.5V @ 200mA |  |  | 500nA @ 32.7V |  | DO-214AC, SMA | SMA | -65 degC ~ 150 degC |  | DIODE ZENER A2C1
DIO05316 | DIO05316 | http://www.onsemi.com/pub_link/Collateral/1SMA5913BT3-D.PDF | Digikey | 1SMA5942BT3GOSCT-ND | 1SMA5942BT3G | 1SMA5942BT3G | ON Semiconductor | DIODE ZENER 51V 1.5W SMA | 51V | +/-5% | 1.5W | 70 Ohm | Zener |  |  | 1.5V @ 200mA |  |  | 500nA @ 38.8V |  | DO-214AC, SMA | SMA | -65 degC ~ 150 degC |  | DIODE ZENER A2C1
DIO05317 | DIO05317 | http://www.onsemi.com/pub_link/Collateral/1SMB5913BT3-D.PDF | Digikey | 1SMB5915BT3GOSCT-ND | 1SMB5915BT3G | 1SMB5915BT3G | ON Semiconductor | DIODE ZENER 3.9V 3W SMB | 3.9V | +/-5% | 3W | 7.5 Ohm | Zener |  |  | 1.5V @ 200mA |  |  | 25uA @ 1V |  | DO-214AA, SMB | SMB | -65 degC ~ 150 degC | DIOM4336X262N | DIODE ZENER A2C1
DIO05318 | DIO05318 | http://www.onsemi.com/pub_link/Collateral/1SMB5913BT3-D.PDF | Digikey | 1SMB5921BT3GOSCT-ND | 1SMB5921BT3G | 1SMB5921BT3G | ON Semiconductor | DIODE ZENER 6.8V 3W SMB | 6.8V | +/-5% | 3W | 2.5 Ohm | Zener |  |  | 1.5V @ 200mA |  |  | 5uA @ 5.2V |  | DO-214AA, SMB | SMB | -65 degC ~ 150 degC | DIOM4336X262N | DIODE ZENER A2C1
DIO05319 | DIO05319 | http://www.onsemi.com/pub_link/Collateral/1SMB5913BT3-D.PDF | Digikey | 1SMB5926BT3GOSCT-ND | 1SMB5926BT3G | 1SMB5926BT3G | ON Semiconductor | DIODE ZENER 11V 3W SMB | 11V | +/-5% | 3W | 5.5 Ohm | Zener |  |  | 1.5V @ 200mA |  |  | 1uA @ 8.4V |  | DO-214AA, SMB | SMB | -65 degC ~ 150 degC | DIOM4336X262N | DIODE ZENER A2C1
DIO05320 | DIO05320 | http://www.vishay.com/docs/88488/smaz59xb.pdf | Digikey | SMAZ5944B-E3/61GICT-ND | SMAZ5944B-E3/61 | SMAZ5944B-E3/61 | Vishay Semiconductor Diodes Division | DIODE ZENER 62V 500MW DO214AC | 62V | +/-5% | 500mW | 100 Ohm | Zener |  |  | 1.5V @ 200mA |  |  | 1uA @ 47.1V |  | DO-214AC, SMA | DO-214AC (SMA) | -65 degC ~ 150 degC |  | DIODE ZENER A2C1
DIO05321 | DIO05321 | http://www.vishay.com/docs/88402/smzj.pdf | Digikey | SMZJ3789B-E3/52GICT-ND | SMZJ3789B-E3/52 | SMZJ3789B-E3/52 | Vishay Semiconductor Diodes Division | DIODE ZENER 10V 1.5W DO214AA | 10V | +/-5% | 1.5W | 5 Ohm | Zener |  |  | - |  |  | 50uA @ 7.6V |  | DO-214AA, SMB | DO-214AA (SMBJ) | -55 degC ~ 150 degC | DIOM4336X262N | DIODE ZENER A2C1
DIO05322 | DIO05322 | http://media.digikey.com/pdf/Data%20Sheets/Diodes%20PDFs/PD3Z284C2V4-PD3Z284C39.pdf | Digikey | PD3Z284C2V4DICT-ND | PD3Z284C2V4-7 | PD3Z284C2V4-7 | Diodes Incorporated | DIODE ZENER 2.4V POWERDI323 | 2.4V | +/-8% | 500mW | 100 Ohm | Zener |  |  | 1.1V @ 100mA |  |  | 50uA @ 1V |  | PowerDI 323 | PowerDI 323 | -65 degC ~ 150 degC |  | DIODE ZENER A2C1
DIO05323 | DIO05323 | http://media.digikey.com/pdf/Data%20Sheets/Diodes%20PDFs/PD3Z284C2V4-PD3Z284C39.pdf | Digikey | PD3Z284C10DICT-ND | PD3Z284C10-7 | PD3Z284C10-7 | Diodes Incorporated | DIODE ZENER 10V 500MW POWERDI323 | 10V | +/-6% | 500mW | 10 Ohm | Zener |  |  | 1.1V @ 100mA |  |  | 200nA @ 7V |  | PowerDI 323 | PowerDI 323 | -65 degC ~ 150 degC |  | DIODE ZENER A2C1
DIO05324 | DIO05324 | http://media.digikey.com/pdf/Data%20Sheets/Diodes%20PDFs/PD3Z284C2V4-PD3Z284C39.pdf | Digikey | PD3Z284C6V8DICT-ND | PD3Z284C6V8-7 | PD3Z284C6V8-7 | Diodes Incorporated | DIODE ZENER 6.8V POWERDI323 | 6.8V | +/-6% | 500mW | 15 Ohm | Zener |  |  | 1.1V @ 100mA |  |  | 2uA @ 4V |  | PowerDI 323 | PowerDI 323 | -65 degC ~ 150 degC |  | DIODE ZENER A2C1
DIO05325 | DIO05325 | http://media.digikey.com/pdf/Data%20Sheets/Diodes%20PDFs/PD3Z284C2V4-PD3Z284C39.pdf | Digikey | PD3Z284C8V2DICT-ND | PD3Z284C8V2-7 | PD3Z284C8V2-7 | Diodes Incorporated | DIODE ZENER 8.2V POWERDI323 | 8.2V | +/-6% | 500mW | 10 Ohm | Zener |  |  | 1.1V @ 100mA |  |  | 700nA @ 5V |  | PowerDI 323 | PowerDI 323 | -65 degC ~ 150 degC |  | DIODE ZENER A2C1
DIO05326 | DIO05326 | http://media.digikey.com/pdf/Data%20Sheets/Diodes%20PDFs/PD3Z284C2V4-PD3Z284C39.pdf | Digikey | PD3Z284C18DICT-ND | PD3Z284C18-7 | PD3Z284C18-7 | Diodes Incorporated | DIODE ZENER 18V 500MW POWERDI323 | 18V | +/-6% | 500mW | 20 Ohm | Zener |  |  | 1.1V @ 100mA |  |  | 100nA @ 12.6V |  | PowerDI 323 | PowerDI 323 | -65 degC ~ 150 degC |  | DIODE ZENER A2C1
DIO05327 | DIO05327 | http://media.digikey.com/pdf/Data%20Sheets/Diodes%20PDFs/PD3Z284C2V4-PD3Z284C39.pdf | Digikey | PD3Z284C24DICT-ND | PD3Z284C24-7 | PD3Z284C24-7 | Diodes Incorporated | DIODE ZENER 24V 500MW POWERDI323 | 24V | +/-6% | 500mW | 30 Ohm | Zener |  |  | 1.1V @ 100mA |  |  | 100nA @ 16.8V |  | PowerDI 323 | PowerDI 323 | -65 degC ~ 150 degC |  | DIODE ZENER A2C1
DIO05328 | DIO05328 | http://media.digikey.com/pdf/Data%20Sheets/Diodes%20PDFs/PD3Z284C2V4-PD3Z284C39.pdf | Digikey | PD3Z284C3V3DICT-ND | PD3Z284C3V3-7 | PD3Z284C3V3-7 | Diodes Incorporated | DIODE ZENER 3.3V POWERDI323 | 3.3V | +/-6% | 500mW | 95 Ohm | Zener |  |  | 1.1V @ 100mA |  |  | 5uA @ 1V |  | PowerDI 323 | PowerDI 323 | -65 degC ~ 150 degC |  | DIODE ZENER A2C1
DIO05329 | DIO05329 | http://media.digikey.com/pdf/Data%20Sheets/Diodes%20PDFs/PD3Z284C2V4-PD3Z284C39.pdf | Digikey | PD3Z284C3V9DICT-ND | PD3Z284C3V9-7 | PD3Z284C3V9-7 | Diodes Incorporated | DIODE ZENER 3.9V POWERDI323 | 3.9V | +/-5% | 500mW | 90 Ohm | Zener |  |  | 1.1V @ 100mA |  |  | 3uA @ 1V |  | PowerDI 323 | PowerDI 323 | -65 degC ~ 150 degC |  | DIODE ZENER A2C1
DIO05330 | DIO05330 | http://www.semicon.panasonic.co.jp/ds4/DZ2W027_DED.pdf | Digikey | DZ2W02700LCT-ND | DZ2W02700L | DZ2W02700L | Panasonic Electronic Components | DIODE ZENER 2.7V 1W MINI2 | 2.7V | +/-5% | 1W | 120 Ohm | Zener |  |  | 1.2V @ 200A |  |  | 200uA @ 1V |  | SOD-123F | Mini2-F3-B | -40 degC ~ 85 degC |  | DIODE ZENER A2C1
DIO05331 | DIO05331 | http://www.comchiptech.com/cms/UserFiles/ACZRA47XX-HF%20Series%20RevA.pdf | Digikey | 641-1647-1-ND | ACZRA4749-HF | ACZRA4749-HF | Comchip Technology | DIODE ZENER 24V 1W DO214AC | 24V | +/-5% | 1W | 25 Ohm | Zener |  |  | 1.2V @ 200mA |  |  | 5uA @ 18.2V |  | DO-214AC, SMA | DO-214AC (SMA) | -55 degC ~ 150 degC |  | DIODE ZENER A2C1
DIO05332 | DIO05332 | http://www.comchiptech.com/cms/UserFiles/ACZRA47XX-HF%20Series%20RevA.pdf | Digikey | 641-1648-1-ND | ACZRA4750-HF | ACZRA4750-HF | Comchip Technology | DIODE ZENER 27V 1W DO214AC | 27V | +/-5% | 1W | 35 Ohm | Zener |  |  | 1.2V @ 200mA |  |  | 5uA @ 20.6V |  | DO-214AC, SMA | DO-214AC (SMA) | -55 degC ~ 150 degC |  | DIODE ZENER A2C1
DIO05333 | DIO05333 | http://www.comchiptech.com/cms/UserFiles/ACZRA47XX-HF%20Series%20RevA.pdf | Digikey | 641-1649-1-ND | ACZRA4753-HF | ACZRA4753-HF | Comchip Technology | DIODE ZENER 36V 1W DO214AC | 36V | +/-5% | 1W | 50 Ohm | Zener |  |  | 1.2V @ 200mA |  |  | 5uA @ 27.4V |  | DO-214AC, SMA | DO-214AC (SMA) | -55 degC ~ 150 degC |  | DIODE ZENER A2C1
DIO05334 | DIO05334 | http://www.comchiptech.com/cms/UserFiles/ACZRA47XX-HF%20Series%20RevA.pdf | Digikey | 641-1650-1-ND | ACZRA4754-HF | ACZRA4754-HF | Comchip Technology | DIODE ZENER 39V 1W DO214AC | 39V | +/-5% | 1W | 60 Ohm | Zener |  |  | 1.2V @ 200mA |  |  | 5uA @ 29.7V |  | DO-214AC, SMA | DO-214AC (SMA) | -55 degC ~ 150 degC |  | DIODE ZENER A2C1
DIO05335 | DIO05335 | http://www.onsemi.com/pub_link/Collateral/MM3Z2V4T1-D.PDF | Digikey | MM3Z11VT1GOSCT-ND | MM3Z11VT1G | MM3Z11VT1G | ON Semiconductor | DIODE ZENER 11V 200MW SOD323 | 11V | +/-5% | 200mW | 20 Ohm | Zener |  |  | 900mV @ 10mA |  |  | 100nA @ 8V |  | SC-76, SOD-323 | SOD-323 | -65 degC ~ 150 degC | SOD2513X110N | DIODE ZENER A2C1
DIO05336 | DIO05336 | http://www.nxp.com/documents/data_sheet/BZX84_SER.pdf | Digikey | 568-7097-1-ND | BZX84-A51,215 | BZX84-A51,215 | NXP Semiconductors | DIODE ZENER 51V 250MW SOT23 | 51V | +/-1% | 250mW | 180 Ohm | Zener |  |  | 900mV @ 10mA |  |  | 50nA @ 35.7V |  | TO-236-3, SC-59, SOT-23-3 | SOT-23 (TO-236AB) | -65 degC ~ 150 degC | SOT190P240X120-3N | DIODE ZENER A1N2C3
DIO05337 | DIO05337 | http://www.diodes.com/datasheets/ds31987.pdf | Digikey | DDZ22ASF-7DICT-ND | DDZ22ASF-7 | DDZ22ASF-7 | Diodes Incorporated | DIODE ZENER 20.68V 500MW SOD323F | 20.68V | +/-3% | 500mW | 55 Ohm | Zener |  |  | 900mV @ 10mA |  |  | 70nA @ 19.1V |  | SC-90, SOD-323F | SOD-323F | -65 degC ~ 150 degC | SOD2513X110N | DIODE ZENER A2C1
DIO05338 | DIO05338 | http://www.diodes.com/datasheets/ds31987.pdf | Digikey | DDZ39CSF-7DICT-ND | DDZ39CSF-7 | DDZ39CSF-7 | Diodes Incorporated | DIODE ZENER 36.93V 500MW SOD323F | 36.93V | +/-3% | 500mW | 85 Ohm | Zener |  |  | 900mV @ 10mA |  |  | 200nA @ 30V |  | SC-90, SOD-323F | SOD-323F | -65 degC ~ 150 degC | SOD2513X110N | DIODE ZENER A2C1
DIO05339 | DIO05339 | http://www.diodes.com/datasheets/ds31987.pdf | Digikey | DDZ24CSF-7DICT-ND | DDZ24CSF-7 | DDZ24CSF-7 | Diodes Incorporated | DIODE ZENER 23.72V 500MW SOD323F | 23.72V | +/-3% | 500mW | 60 Ohm | Zener |  |  | 900mV @ 10mA |  |  | 70nA @ 22V |  | SC-90, SOD-323F | SOD-323F | -65 degC ~ 150 degC | SOD2513X110N | DIODE ZENER A2C1
DIO05340 | DIO05340 | http://www.fairchildsemi.com/datasheets/MM/MM3Z10VC.pdf | Digikey | MM3Z13VCCT-ND | MM3Z13VC | MM3Z13VC | Fairchild Semiconductor | DIODE ZENER 13V 200MW SOD323F | 13V | +/-5% | 200mW | 28 Ohm | Zener |  |  | 1V @ 10mA |  |  | 900nA @ 8V |  | SC-90, SOD-323F | SOD-323F | -65 degC ~ 150 degC | SOD2513X110N | DIODE ZENER A2C1
DIO05341 | DIO05341 | http://www.diodes.com/datasheets/BZX84Bxx(x).pdf | Digikey | BZX84B11-FDICT-ND | BZX84B11-7-F | BZX84B11-7-F | Diodes Incorporated | DIODE ZENER 11V 300MW SOT23 | 11V | +/-2% | 300mW | 20 Ohm | Zener |  |  | 900mV @ 10mA |  |  | 100nA @ 8V |  | TO-236-3, SC-59, SOT-23-3 | SOT-23 | -65 degC ~ 150 degC | SOT190P240X120-3N | DIODE ZENER A1N2C3
DIO05342 | DIO05342 | http://www.fairchildsemi.com/datasheets/MM/MM3Z10VC.pdf | Digikey | MM3Z8V2CCT-ND | MM3Z8V2C | MM3Z8V2C | Fairchild Semiconductor | DIODE ZENER 8.2V 200MW SOD323F | 8.2V | +/-5% | 200mW | 14 Ohm | Zener |  |  | 1V @ 10mA |  |  | 630nA @ 5V |  | SC-90, SOD-323F | SOD-323F | -65 degC ~ 150 degC | SOD2513X110N | DIODE ZENER A2C1
DIO05343 | DIO05343 | http://www.diodes.com/datasheets/BZX84Bxx(x).pdf | Digikey | BZX84B24-FDICT-ND | BZX84B24-7-F | BZX84B24-7-F | Diodes Incorporated | DIODE ZENER 24V 300MW SOT23 | 24V | +/-2% | 300mW | 70 Ohm | Zener |  |  | 900mV @ 10mA |  |  | 100nA @ 16.8V |  | TO-236-3, SC-59, SOT-23-3 | SOT-23 | -65 degC ~ 150 degC | SOT190P240X120-3N | DIODE ZENER A1N2C3
DIO05344 | DIO05344 | http://www.fairchildsemi.com/datasheets/MM/MM3Z10VC.pdf | Digikey | MM3Z4V3CCT-ND | MM3Z4V3C | MM3Z4V3C | Fairchild Semiconductor | DIODE ZENER 4.3V 200MW SOD323F | 4.3V | +/-5% | 200mW | 84 Ohm | Zener |  |  | 1V @ 10mA |  |  | 2.7uA @ 1V |  | SC-90, SOD-323F | SOD-323F | -65 degC ~ 150 degC | SOD2513X110N | DIODE ZENER A2C1
DIO05345 | DIO05345 | http://www.diodes.com/datasheets/BZX84Bxx(x).pdf | Digikey | BZX84B33-FDICT-ND | BZX84B33-7-F | BZX84B33-7-F | Diodes Incorporated | DIODE ZENER 33V 300MW SOT23 | 33V | +/-2% | 300mW | 80 Ohm | Zener |  |  | 900mV @ 10mA |  |  | 100nA @ 23.1V |  | TO-236-3, SC-59, SOT-23-3 | SOT-23 | -65 degC ~ 150 degC | SOT190P240X120-3N | DIODE ZENER A1N2C3
DIO05346 | DIO05346 | http://www.diodes.com/datasheets/BZX84Bxx(x).pdf | Digikey | BZX84B20-FDICT-ND | BZX84B20-7-F | BZX84B20-7-F | Diodes Incorporated | DIODE ZENER 20V 300MW SOT23 | 20V | +/-2% | 300mW | 55 Ohm | Zener |  |  | 900mV @ 10mA |  |  | 100nA @ 14V |  | TO-236-3, SC-59, SOT-23-3 | SOT-23 | -65 degC ~ 150 degC | SOT190P240X120-3N | DIODE ZENER A1N2C3
DIO05347 | DIO05347 | http://www.nxp.com/documents/data_sheet/BZV55_SER.pdf | Digikey | 568-11166-1-ND | BZV55-C43,115 | BZV55-C43,115 | NXP Semiconductors | DIODE ZENER 43V 500MW LLDS | 43V | +/-5% | 500mW | 150 Ohm | Zener |  |  | 900mV @ 10mA |  |  | 50nA @ 30.1V |  | SOD-80C | LLDS; MiniMelf | -65 degC ~ 200 degC |  | DIODE ZENER A2C1
DIO05348 | DIO05348 | http://www.fairchildsemi.com/datasheets/MM/MMBZ5221B.pdf | Digikey | MMBZ5223BFSCT-ND | MMBZ5223B | MMBZ5223B | Fairchild Semiconductor | DIODE ZENER 2.7V 350MW SOT23-3 | 2.7V | +/-5% | 350mW | 30 Ohm | Zener |  |  | 900mV @ 10mA |  |  | 75uA @ 1V |  | TO-236-3, SC-59, SOT-23-3 | SOT-23-3 (TO-236) | -55 degC ~ 150 degC | SOT190P240X120-3N | DIODE ZENER A1N2C3
DIO05349 | DIO05349 | http://www.nxp.com/documents/data_sheet/BZV49_SERIES.pdf | Digikey | 568-7024-1-ND | BZV49-C13,115 | BZV49-C13,115 | NXP Semiconductors | DIODE ZENER 13V 1W SOT89 | 13V | +/-5% | 1W | 30 Ohm | Zener |  |  | 1V @ 50mA |  |  | 100nA @ 8V |  | TO-243AA | SOT-89-3 | -65 degC ~ 150 degC |  | DIODE ZENER A1A3C2
DIO05350 | DIO05350 | http://www.nxp.com/documents/data_sheet/BZV49_SERIES.pdf | Digikey | 568-7046-1-ND | BZV49-C75,115 | BZV49-C75,115 | NXP Semiconductors | DIODE ZENER 75V 1W SOT89 | 75V | +/-5% | 1W | 255 Ohm | Zener |  |  | 1V @ 50mA |  |  | 50nA @ 52.5V |  | TO-243AA | SOT-89-3 | -65 degC ~ 150 degC |  | DIODE ZENER A1A3C2
DIO05351 | DIO05351 | http://www.nxp.com/documents/data_sheet/BZV49_SERIES.pdf | Digikey | 568-7030-1-ND | BZV49-C2V7,115 | BZV49-C2V7,115 | NXP Semiconductors | DIODE ZENER 2.7V 1W SOT89 | 2.7V | +/-5% | 1W | 100 Ohm | Zener |  |  | 1V @ 50mA |  |  | 20uA @ 1V |  | TO-243AA | SOT-89-3 | -65 degC ~ 150 degC |  | DIODE ZENER A1A3C2
DIO05352 | DIO05352 | http://www.nxp.com/documents/data_sheet/BZX84_SER.pdf | Digikey | 568-11204-1-ND | BZX84-B4V3,215 | BZX84-B4V3,215 | NXP Semiconductors | DIODE ZENER 4.3V 250MW SOT23 | 4.3V | +/-2% | 250mW | 90 Ohm | Zener |  |  | 900mV @ 10mA |  |  | 3uA @ 1V |  | TO-236-3, SC-59, SOT-23-3 | SOT-23 (TO-236AB) | -65 degC ~ 150 degC | SOT190P240X120-3N | DIODE ZENER A1N2C3
DIO05353 | DIO05353 | http://www.fairchildsemi.com/datasheets/MM/MMBZ5221B.pdf | Digikey | MMBZ5254BFSCT-ND | MMBZ5254B | MMBZ5254B | Fairchild Semiconductor | DIODE ZENER 27V 350MW SOT23-3 | 27V | +/-5% | 350mW | 41 Ohm | Zener |  |  | 900mV @ 10mA |  |  | 100nA @ 21V |  | TO-236-3, SC-59, SOT-23-3 | SOT-23-3 (TO-236) | -55 degC ~ 150 degC | SOT190P240X120-3N | DIODE ZENER A1N2C3
DIO05354 | DIO05354 | http://www.fairchildsemi.com/datasheets/MM/MMBZ5221B.pdf | Digikey | MMBZ5238BCT-ND | MMBZ5238B | MMBZ5238B | Fairchild Semiconductor | DIODE ZENER 8.7V 350MW SOT23-3 | 8.7V | +/-5% | 350mW | 8 Ohm | Zener |  |  | 900mV @ 10mA |  |  | 3uA @ 6.5V |  | TO-236-3, SC-59, SOT-23-3 | SOT-23-3 (TO-236) | -55 degC ~ 150 degC | SOT190P240X120-3N | DIODE ZENER A1N2C3
DIO05355 | DIO05355 | http://www.fairchildsemi.com/datasheets/MM/MMBZ5221B.pdf | Digikey | MMBZ5253BCT-ND | MMBZ5253B | MMBZ5253B | Fairchild Semiconductor | DIODE ZENER 25V 350MW SOT23-3 | 25V | +/-5% | 350mW | 35 Ohm | Zener |  |  | 900mV @ 10mA |  |  | 100nA @ 19V |  | TO-236-3, SC-59, SOT-23-3 | SOT-23-3 (TO-236) | -55 degC ~ 150 degC | SOT190P240X120-3N | DIODE ZENER A1N2C3
DIO05356 | DIO05356 | http://www.fairchildsemi.com/datasheets/MM/MMBZ5221B.pdf | Digikey | MMBZ5237BFSCT-ND | MMBZ5237B | MMBZ5237B | Fairchild Semiconductor | DIODE ZENER 8.2V 350MW SOT23-3 | 8.2V | +/-5% | 350mW | 8 Ohm | Zener |  |  | 900mV @ 10mA |  |  | 3uA @ 6.5V |  | TO-236-3, SC-59, SOT-23-3 | SOT-23-3 (TO-236) | -55 degC ~ 150 degC | SOT190P240X120-3N | DIODE ZENER A1N2C3
DIO05357 | DIO05357 | http://rohmfs.rohm.com/en/products/databook/datasheet/discrete/diode/zener/udzv11b.pdf | Digikey | UDZVTE-177.5BCT-ND | UDZVTE-177.5B | UDZVTE-177.5B | Rohm Semiconductor | DIODE ZENER 7.5V 200MW UMD2 | 7.5V | - | 200mW | 30 Ohm | Zener |  |  | - |  |  | 500nA @ 4V |  | SC-90, SOD-323F | UMD2 | -55 degC ~ 150 degC |  | DIODE ZENER A2C1
DIO05358 | DIO05358 | http://rohmfs.rohm.com/en/products/databook/datasheet/discrete/diode/zener/udzv11b.pdf | Digikey | UDZVTE-173.6BCT-ND | UDZVTE-173.6B | UDZVTE-173.6B | Rohm Semiconductor | DIODE ZENER 3.6V 200MW UMD2 | 3.6V | - | 200mW | 100 Ohm | Zener |  |  | - |  |  | 10uA @ 1V |  | SC-90, SOD-323F | UMD2 | -55 degC ~ 150 degC |  | DIODE ZENER A2C1
DIO05359 | DIO05359 | http://rohmfs.rohm.com/en/products/databook/datasheet/discrete/diode/zener/udzv11b.pdf | Digikey | UDZVTE-1722BCT-ND | UDZVTE-1722B | UDZVTE-1722B | Rohm Semiconductor | DIODE ZENER 22V 200MW UMD2 | 22V | - | 200mW | 100 Ohm | Zener |  |  | - |  |  | 100nA @ 17V |  | SC-90, SOD-323F | UMD2 | -55 degC ~ 150 degC |  | DIODE ZENER A2C1
DIO05360 | DIO05360 | http://www.onsemi.com/pub_link/Collateral/MMSZ2V4T1-D.PDF | Digikey | MMSZ27T1GOSCT-ND | MMSZ27T1G | MMSZ27T1G | ON Semiconductor | DIODE ZENER 27V 500MW SOD123 | 27V | +/-5% | 500mW | 80 Ohm | Zener |  |  | 900mV @ 10mA |  |  | 50nA @ 18.9V |  | SOD-123 | SOD-123 | -55 degC ~ 150 degC | SOD3715X145N | DIODE ZENER A2C1
DIO05361 | DIO05361 | http://rohmfs.rohm.com/en/products/databook/datasheet/discrete/diode/zener/udzv11b.pdf | Digikey | UDZVTE-172.4BCT-ND | UDZVTE-172.4B | UDZVTE-172.4B | Rohm Semiconductor | DIODE ZENER 2.4V 200MW UMD2 | 2.4V | - | 200mW | - | Zener |  |  | - |  |  | - |  | SC-90, SOD-323F | UMD2 | -55 degC ~ 150 degC |  | DIODE ZENER A2C1
DIO05362 | DIO05362 | http://rohmfs.rohm.com/en/products/databook/datasheet/discrete/diode/zener/udzv11b.pdf | Digikey | UDZVTE-173.3BCT-ND | UDZVTE-173.3B | UDZVTE-173.3B | Rohm Semiconductor | DIODE ZENER 3.3V 200MW UMD2 | 3.3V | - | 200mW | - | Zener |  |  | - |  |  | - |  | SC-90, SOD-323F | UMD2 | -55 degC ~ 150 degC |  | DIODE ZENER A2C1
DIO05363 | DIO05363 | http://rohmfs.rohm.com/en/products/databook/datasheet/discrete/diode/zener/udzv11b.pdf | Digikey | UDZVTE-179.1BCT-ND | UDZVTE-179.1B | UDZVTE-179.1B | Rohm Semiconductor | DIODE ZENER 9.1V 200MW UMD2 | 9.1V | - | 200mW | 30 Ohm | Zener |  |  | - |  |  | 500nA @ 6V |  | SC-90, SOD-323F | UMD2 | -55 degC ~ 150 degC |  | DIODE ZENER A2C1
DIO05364 | DIO05364 | http://rohmfs.rohm.com/en/products/databook/datasheet/discrete/diode/zener/udzv11b.pdf | Digikey | UDZVTE-173.0BCT-ND | UDZVTE-173.0B | UDZVTE-173.0B | Rohm Semiconductor | DIODE ZENER 3V 200MW UMD2 | 3V | - | 200mW | - | Zener |  |  | - |  |  | - |  | SC-90, SOD-323F | UMD2 | -55 degC ~ 150 degC |  | DIODE ZENER A2C1
DIO05365 | DIO05365 | http://rohmfs.rohm.com/en/products/databook/datasheet/discrete/diode/zener/udzv11b.pdf | Digikey | UDZVTE-1724BCT-ND | UDZVTE-1724B | UDZVTE-1724B | Rohm Semiconductor | DIODE ZENER 24V 200MW UMD2 | 24V | - | 200mW | 120 Ohm | Zener |  |  | - |  |  | 100nA @ 19V |  | SC-90, SOD-323F | UMD2 | -55 degC ~ 150 degC |  | DIODE ZENER A2C1
DIO05366 | DIO05366 | http://rohmfs.rohm.com/en/products/databook/datasheet/discrete/diode/zener/udzv11b.pdf | Digikey | UDZVTE-1736BCT-ND | UDZVTE-1736B | UDZVTE-1736B | Rohm Semiconductor | DIODE ZENER 36V 200MW UMD2 | 36V | - | 200mW | 300 Ohm | Zener |  |  | - |  |  | 100nA @ 27V |  | SC-90, SOD-323F | UMD2 | -55 degC ~ 150 degC |  | DIODE ZENER A2C1
DIO05367 | DIO05367 | http://www.onsemi.com/pub_link/Collateral/MMSZ2V4T1-D.PDF | Digikey | MMSZ9V1T1GOSCT-ND | MMSZ9V1T1G | MMSZ9V1T1G | ON Semiconductor | DIODE ZENER 9.1V 500MW SOD123 | 9.1V | +/-5% | 500mW | 15 Ohm | Zener |  |  | 900mV @ 10mA |  |  | 500nA @ 6V |  | SOD-123 | SOD-123 | -55 degC ~ 150 degC | SOD3715X145N | DIODE ZENER A2C1
DIO05368 | DIO05368 | http://rohmfs.rohm.com/en/products/databook/datasheet/discrete/diode/zener/edzv6.2b.pdf | Digikey | EDZVT2R9.1BCT-ND | EDZVT2R9.1B | EDZVT2R9.1B | Rohm Semiconductor | DIODE ZENER 9.1V 150MW EMD2 | 9.1V | +/-2% | 150mW | 30 Ohm | Zener |  |  | - |  |  | 500nA @ 6V |  | SC-79, SOD-523 | EMD2 | -55 degC ~ 150 degC |  | DIODE ZENER A2C1
DIO05369 | DIO05369 | http://rohmfs.rohm.com/en/products/databook/datasheet/discrete/diode/zener/edzv6.2b.pdf | Digikey | EDZVT2R7.5BCT-ND | EDZVT2R7.5B | EDZVT2R7.5B | Rohm Semiconductor | DIODE ZENER 7.5V 150MW EMD2 | 7.5V | +/-2% | 150mW | 30 Ohm | Zener |  |  | - |  |  | 500nA @ 4V |  | SC-79, SOD-523 | EMD2 | -55 degC ~ 150 degC |  | DIODE ZENER A2C1
DIO05370 | DIO05370 | http://www.onsemi.com/pub_link/Collateral/MM5Z2V4T1-D.PDF | Digikey | MM5Z7V5T1GOSCT-ND | MM5Z7V5T1G | MM5Z7V5T1G | ON Semiconductor | DIODE ZENER 7.5V 200MW SOD523 | 7.5V | +/-6% | 200mW | 15 Ohm | Zener |  |  | 900mV @ 10mA |  |  | 1uA @ 5V |  | SC-79, SOD-523 | SOD-523 | -65 degC ~ 150 degC |  | DIODE ZENER A2C1
DIO05371 | DIO05371 | http://www.diodes.com/datasheets/ds30408.pdf | Digikey | DDZX13BDICT-ND | DDZX13B-7 | DDZX13B-7 | Diodes Incorporated | DIODE ZENER 13V 300MW SOT23-3 | 13V | +/-3% | 300mW | 14 Ohm | Zener |  |  | 900mV @ 10mA |  |  | 100nA @ 10V |  | TO-236-3, SC-59, SOT-23-3 | SOT-23-3 | -65 degC ~ 150 degC | SOT190P240X120-3N | DIODE ZENER A1N2C3
DIO05372 | DIO05372 | http://www.diodes.com/datasheets/ds30407.pdf | Digikey | DDZ39F-7DICT-ND | DDZ39F-7 | DDZ39F-7 | Diodes Incorporated | DIODE ZENER 39V 500MW SOD123 | 39V | +/-3% | 500mW | 85 Ohm | Zener |  |  | 900mV @ 10mA |  |  | 50nA @ 30V |  | SOD-123 | SOD-123 | -65 degC ~ 150 degC | SOD3715X145N | DIODE ZENER A2C1
DIO05373 | DIO05373 | http://www.fairchildsemi.com/datasheets/MM/MMSZ4692.pdf | Digikey | MMSZ4692CT-ND | MMSZ4692 | MMSZ4692 | Fairchild Semiconductor | DIODE ZENER 6.8V 500MW SOD123 | 6.8V | +/-5% | 500mW | - | Zener |  |  | 900mV @ 10mA |  |  | 10uA @ 5.1V |  | SOD-123 | SOD-123 | -55 degC ~ 150 degC | SOD3715X145N | DIODE ZENER A2C1
DIO05374 | DIO05374 | http://www.diodes.com/datasheets/ds30408.pdf | Digikey | DDZX9V1C-7DICT-ND | DDZX9V1C-7 | DDZX9V1C-7 | Diodes Incorporated | DIODE ZENER 9.1V 300MW SOT23-3 | 9.1V | +/-3% | 300mW | 8 Ohm | Zener |  |  | 900mV @ 10mA |  |  | 100nA @ 7V |  | TO-236-3, SC-59, SOT-23-3 | SOT-23-3 | -65 degC ~ 150 degC | SOT190P240X120-3N | DIODE ZENER A1N2C3
DIO05375 | DIO05375 | http://www.nxp.com/documents/data_sheet/BZV90.pdf | Digikey | 568-7065-1-ND | BZV90-C3V3,115 | BZV90-C3V3,115 | NXP Semiconductors | DIODE ZENER 3.3V 1.5W SC73 | 3.3V | +/-5% | 1.5W | 95 Ohm | Zener |  |  | 1V @ 50mA |  |  | 5uA @ 1V |  | TO-261-4, TO-261AA | SC-73 | -65 degC ~ 150 degC |  | DIODE ZENER A1A3C2C4
DIO05376 | DIO05376 | http://www.nxp.com/documents/data_sheet/BZV90.pdf | Digikey | 568-7076-1-ND | BZV90-C68,115 | BZV90-C68,115 | NXP Semiconductors | DIODE ZENER 68V 1.5W SC73 | 68V | +/-5% | 1.5W | 240 Ohm | Zener |  |  | 1V @ 50mA |  |  | 50nA @ 47.6V |  | TO-261-4, TO-261AA | SC-73 | -65 degC ~ 150 degC |  | DIODE ZENER A1A3C2C4
DIO05377 | DIO05377 | http://www.nxp.com/documents/data_sheet/BZV90.pdf | Digikey | 568-7056-1-ND | BZV90-C22,115 | BZV90-C22,115 | NXP Semiconductors | DIODE ZENER 22V 1.5W SC73 | 22V | +/-5% | 1.5W | 55 Ohm | Zener |  |  | 1V @ 50mA |  |  | 50nA @ 15.4V |  | TO-261-4, TO-261AA | SC-73 | -65 degC ~ 150 degC |  | DIODE ZENER A1A3C2C4
DIO05378 | DIO05378 | http://www.nxp.com/documents/data_sheet/BZV90.pdf | Digikey | 568-7052-1-ND | BZV90-C13,115 | BZV90-C13,115 | NXP Semiconductors | DIODE ZENER 13V 1.5W SC73 | 13V | +/-5% | 1.5W | 30 Ohm | Zener |  |  | 1V @ 50mA |  |  | 100nA @ 8V |  | TO-261-4, TO-261AA | SC-73 | -65 degC ~ 150 degC |  | DIODE ZENER A1A3C2C4
DIO05379 | DIO05379 | http://www.nxp.com/documents/data_sheet/BZV90.pdf | Digikey | 568-7060-1-ND | BZV90-C30,115 | BZV90-C30,115 | NXP Semiconductors | DIODE ZENER 30V 1.5W SC73 | 30V | +/-5% | 1.5W | 80 Ohm | Zener |  |  | 1V @ 50mA |  |  | 50nA @ 21V |  | TO-261-4, TO-261AA | SC-73 | -65 degC ~ 150 degC |  | DIODE ZENER A1A3C2C4
DIO05380 | DIO05380 | http://www.nxp.com/documents/data_sheet/BZT52H_SER.pdf | Digikey | 568-3769-1-ND | BZT52H-C3V0,115 | BZT52H-C3V0,115 | NXP Semiconductors | DIODE ZENER 3V 375MW SOD123F | 3V | +/-5% | 375mW | 95 Ohm | Zener |  |  | 900mV @ 10mA |  |  | 10uA @ 1V |  | SOD-123F | SOD-123F | -65 degC ~ 150 degC | SOD3715X145N | DIODE ZENER A2C1
DIO05381 | DIO05381 | http://www.nxp.com/documents/data_sheet/BZT52H_SER.pdf | Digikey | 568-3764-1-ND | BZT52H-C2V7,115 | BZT52H-C2V7,115 | NXP Semiconductors | DIODE ZENER 2.7V 375MW SOD123F | 2.7V | +/-5% | 375mW | 83 Ohm | Zener |  |  | 900mV @ 10mA |  |  | 20uA @ 1V |  | SOD-123F | SOD-123F | -65 degC ~ 150 degC | SOD3715X145N | DIODE ZENER A2C1
DIO05382 | DIO05382 | http://www.diodes.com/datasheets/GDZxVxLP3.pdf | Digikey | GDZ5V6LP3-7DICT-ND | GDZ5V6LP3-7 | GDZ5V6LP3-7 | Diodes Incorporated | DIODE ZENER 5.6V 250MW 2DFN | 5.6V | +/-5% | 250mW | - | Zener |  |  | - |  |  | 1uA @ 2.5V |  | 2-XFDFN | 2-X3-DFN0603 | -55 degC ~ 150 degC |  | DIODE ZENER A2C1
DIO05383 | DIO05383 | http://www.mccsemi.com/up_pdf/MMBZ5221B-MMBZ5259B(SOT-23).pdf | Digikey | MMBZ5250B-TPMSCT-ND | MMBZ5250B-TP | MMBZ5250B-TP | Micro Commercial Co | DIODE ZENER 20V 350MW SOT23 | 20V | +/-5% | 350mW | 25 Ohm | Zener |  |  | 1.2V @ 100mA |  |  | 100nA @ 15V |  | TO-236-3, SC-59, SOT-23-3 | SOT-23 | -55 degC ~ 150 degC | SOT190P240X120-3N | DIODE ZENER A1N2C3
DIO05384 | DIO05384 | http://www.diodes.com/datasheets/ds30290.pdf | Digikey | UDZ6V2B-7DICT-ND | UDZ6V2B-7 | UDZ6V2B-7 | Diodes Incorporated | DIODE ZENER 6.2V 200MW SOD323 | 6.2V | +/-2% | 200mW | 60 Ohm | Zener |  |  | - |  |  | 1uA @ 3V |  | SC-76, SOD-323 | SOD-323 | -65 degC ~ 150 degC | SOD2513X110N | DIODE ZENER A2C1
DIO05385 | DIO05385 | http://www.nxp.com/documents/data_sheet/PDZ-B_SERIES.pdf | Digikey | 568-11260-1-ND | PDZ33B,115 | PDZ33B,115 | NXP Semiconductors | DIODE ZENER 33V 400MW SOD323 | 33V | +/-2% | 400mW | 40 Ohm | Zener |  |  | 1.1V @ 100mA |  |  | 50nA @ 25V |  | SC-76, SOD-323 | SOD-323 | -65 degC ~ 150 degC | SOD2513X110N | DIODE ZENER A2C1
DIO05386 | DIO05386 | http://www.diodes.com/datasheets/ds31037.pdf | Digikey | MMBZ5235BW-FDICT-ND | MMBZ5235BW-7-F | MMBZ5235BW-7-F | Diodes Incorporated | DIODE ZENER 6.8V 200MW SOT323 | 6.8V | +/-5% | 200mW | 5 Ohm | Zener |  |  | 900mV @ 10mA |  |  | 3uA @ 5V |  | SC-70, SOT-323 | SOT-323 | -65 degC ~ 150 degC |  | DIODE ZENER A1N2C3
DIO05387 | DIO05387 | http://www.nxp.com/documents/data_sheet/BZX84J_SER.pdf | Digikey | 568-11216-1-ND | BZX84J-C39,115 | BZX84J-C39,115 | NXP Semiconductors | DIODE ZENER 39V 550MW SOD323F | 39V | +/-5% | 550mW | 75 Ohm | Zener |  |  | 1.1V @ 100mA |  |  | 50nA @ 27.3V |  | SC-90, SOD-323F | SOD-323F | -65 degC ~ 150 degC | SOD2513X110N | DIODE ZENER A2C1
DIO05388 | DIO05388 | http://www.nxp.com/documents/data_sheet/BZX585_SERIES.pdf | Digikey | 568-8220-1-ND | BZX585-C3V3,135 | BZX585-C3V3,135 | NXP Semiconductors | DIODE ZENER 3.3V 300MW SOD523 | 3.3V | +/-5% | 300mW | 95 Ohm | Zener |  |  | 1.1V @ 100mA |  |  | 5uA @ 1V |  | SC-79, SOD-523 | SOD-523 | -65 degC ~ 150 degC |  | DIODE ZENER A2C1
DIO05389 | DIO05389 | http://www.nxp.com/documents/data_sheet/TDZXJ_SER.pdf | Digikey | 568-11297-1-ND | TDZ27J,115 | TDZ27J,115 | NXP Semiconductors | DIODE ZENER 27V 500MW SOD323F | 27V | +/-2% | 500mW | 40 Ohm | Zener |  |  | 1.1V @ 100mA |  |  | 50nA @ 18.9V |  | SC-90, SOD-323F | SOD-323F | -55 degC ~ 150 degC | SOD2513X110N | DIODE ZENER A2C1
DIO05390 | DIO05390 | http://www.semicon.panasonic.co.jp/ds4/DZ2W024_CED.pdf | Digikey | DZ2W02400LCT-ND | DZ2W02400L | DZ2W02400L | Panasonic Electronic Components | DIODE ZENER 2.4V 1W MINI2 | 2.4V | +/-5% | 1W | 150 Ohm | Zener |  |  | 1.2V @ 200mA |  |  | 200uA @ 1V |  | SOD-123F | Mini2-F3-B | -40 degC ~ 85 degC |  | DIODE ZENER A2C1
DIO05391 | DIO05391 | http://www.semicon.panasonic.co.jp/ds4/DZ2W510_DED.pdf | Digikey | DZ2W51000LCT-ND | DZ2W51000L | DZ2W51000L | Panasonic Electronic Components | DIODE ZENER 51V 1W MINI2 | 51V | +/-5% | 1W | 65 Ohm | Zener |  |  | 1.2V @ 200mA |  |  | 10uA @ 40.8V |  | SOD-123F | Mini2-F3-B | -40 degC ~ 85 degC |  | DIODE ZENER A2C1
DIO05392 | DIO05392 | http://media.digikey.com/pdf/Data%20Sheets/Diodes%20PDFs/PD3Z284C2V4-PD3Z284C39.pdf | Digikey | PD3Z284C4V7DICT-ND | PD3Z284C4V7-7 | PD3Z284C4V7-7 | Diodes Incorporated | DIODE ZENER 4.7V POWERDI323 | 4.7V | +/-6% | 500mW | 80 Ohm | Zener |  |  | 1.1V @ 100mA |  |  | 3uA @ 2V |  | PowerDI 323 | PowerDI 323 | -65 degC ~ 150 degC |  | DIODE ZENER A2C1
DIO05393 | DIO05393 | http://www.nxp.com/documents/data_sheet/BZX884_SERIES.pdf | Digikey | 568-7132-1-ND | BZX884-B68,315 | BZX884-B68,315 | NXP Semiconductors | DIODE ZENER 68V 250MW SOD882 | 68V | +/-2% | 250mW | 240 Ohm | Zener |  |  | 900mV @ 10mA |  |  | 50nA @ 47.6V |  | SOD-882 | SOD-882 | -65 degC ~ 150 degC |  | DIODE ZENER A2C1
DIO05394 | DIO05394 | http://www.nxp.com/documents/data_sheet/BZX884_SERIES.pdf | Digikey | 568-7116-1-ND | BZX884-B30,315 | BZX884-B30,315 | NXP Semiconductors | DIODE ZENER 30V 250MW SOD882 | 30V | +/-2% | 250mW | 80 Ohm | Zener |  |  | 900mV @ 10mA |  |  | 50nA @ 21V |  | SOD-882 | SOD-882 | -65 degC ~ 150 degC |  | DIODE ZENER A2C1
DIO05395 | DIO05395 | http://www.nxp.com/documents/data_sheet/BZX884_SERIES.pdf | Digikey | 568-7113-1-ND | BZX884-B27,315 | BZX884-B27,315 | NXP Semiconductors | DIODE ZENER 27V 250MW SOD882 | 27V | +/-2% | 250mW | 80 Ohm | Zener |  |  | 900mV @ 10mA |  |  | 50nA @ 18.9V |  | SOD-882 | SOD-882 | -65 degC ~ 150 degC |  | DIODE ZENER A2C1
DIO05396 | DIO05396 | http://www.nxp.com/documents/data_sheet/BZX884_SERIES.pdf | Digikey | 568-7135-1-ND | BZX884-B75,315 | BZX884-B75,315 | NXP Semiconductors | DIODE ZENER 75V 250MW SOD882 | 75V | +/-2% | 250mW | 255 Ohm | Zener |  |  | 900mV @ 10mA |  |  | 50nA @ 52.5V |  | SOD-882 | SOD-882 | -65 degC ~ 150 degC |  | DIODE ZENER A2C1
DIO05397 | DIO05397 | http://www.nxp.com/documents/data_sheet/BZX884_SERIES.pdf | Digikey | 568-7128-1-ND | BZX884-B51,315 | BZX884-B51,315 | NXP Semiconductors | DIODE ZENER 51V 250MW SOD882 | 51V | +/-2% | 250mW | 180 Ohm | Zener |  |  | 900mV @ 10mA |  |  | 50nA @ 35.7V |  | SOD-882 | SOD-882 | -65 degC ~ 150 degC |  | DIODE ZENER A2C1
DIO05398 | DIO05398 | http://www.nxp.com/documents/data_sheet/BZX884_SERIES.pdf | Digikey | 568-7131-1-ND | BZX884-B62,315 | BZX884-B62,315 | NXP Semiconductors | DIODE ZENER 62V 250MW SOD882 | 62V | +/-2% | 250mW | 215 Ohm | Zener |  |  | 900mV @ 10mA |  |  | 50nA @ 43.4V |  | SOD-882 | SOD-882 | -65 degC ~ 150 degC |  | DIODE ZENER A2C1
DIO05399 | DIO05399 | http://www.nxp.com/documents/data_sheet/BZX884_SERIES.pdf | Digikey | 568-7129-1-ND | BZX884-B56,315 | BZX884-B56,315 | NXP Semiconductors | DIODE ZENER 56V 250MW SOD882 | 56V | +/-2% | 250mW | 200 Ohm | Zener |  |  | 900mV @ 10mA |  |  | 50nA @ 39.2V |  | SOD-882 | SOD-882 | -65 degC ~ 150 degC |  | DIODE ZENER A2C1
DIO05400 | DIO05400 | http://www.nxp.com/documents/data_sheet/BZX884_SERIES.pdf | Digikey | 568-7120-1-ND | BZX884-B3V0,315 | BZX884-B3V0,315 | NXP Semiconductors | DIODE ZENER 3V 250MW SOD882 | 3V | +/-2% | 250mW | 95 Ohm | Zener |  |  | 900mV @ 10mA |  |  | 10uA @ 1V |  | SOD-882 | SOD-882 | -65 degC ~ 150 degC |  | DIODE ZENER A2C1
DIO05401 | DIO05401 | http://www.nxp.com/documents/data_sheet/BZX884_SERIES.pdf | Digikey | 568-7126-1-ND | BZX884-B4V3,315 | BZX884-B4V3,315 | NXP Semiconductors | DIODE ZENER 4.3V 250MW SOD882 | 4.3V | +/-2% | 250mW | 90 Ohm | Zener |  |  | 900mV @ 10mA |  |  | 3uA @ 1V |  | SOD-882 | SOD-882 | -65 degC ~ 150 degC |  | DIODE ZENER A2C1
DIO05402 | DIO05402 | http://www.nxp.com/documents/data_sheet/BZX884_SERIES.pdf | Digikey | 568-7124-1-ND | BZX884-B43,315 | BZX884-B43,315 | NXP Semiconductors | DIODE ZENER 43V 250MW SOD882 | 43V | +/-2% | 250mW | 150 Ohm | Zener |  |  | 900mV @ 10mA |  |  | 50nA @ 30.1V |  | SOD-882 | SOD-882 | -65 degC ~ 150 degC |  | DIODE ZENER A2C1
DIO05403 | DIO05403 | http://www.nxp.com/documents/data_sheet/BZX884_SERIES.pdf | Digikey | 568-7111-1-ND | BZX884-B22,315 | BZX884-B22,315 | NXP Semiconductors | DIODE ZENER 22V 250MW SOD882 | 22V | +/-2% | 250mW | 55 Ohm | Zener |  |  | 900mV @ 10mA |  |  | 50nA @ 15.4V |  | SOD-882 | SOD-882 | -65 degC ~ 150 degC |  | DIODE ZENER A2C1
DIO05404 | DIO05404 | http://www.onsemi.com/pub_link/Collateral/1SMA5913BT3-D.PDF | Digikey | 1SMA5939BT3GOSCT-ND | 1SMA5939BT3G | 1SMA5939BT3G | ON Semiconductor | DIODE ZENER 39V 1.5W SMA | 39V | +/-5% | 1.5W | 45 Ohm | Zener |  |  | 1.5V @ 200mA |  |  | 500nA @ 29.7V |  | DO-214AC, SMA | SMA | -65 degC ~ 150 degC |  | DIODE ZENER A2C1
DIO05405 | DIO05405 | http://www.nxp.com/documents/data_sheet/BZX884_SERIES.pdf | Digikey | 568-7117-1-ND | BZX884-B33,315 | BZX884-B33,315 | NXP Semiconductors | DIODE ZENER 33V 250MW SOD882 | 33V | +/-2% | 250mW | 80 Ohm | Zener |  |  | 900mV @ 10mA |  |  | 50nA @ 23.1V |  | SOD-882 | SOD-882 | -65 degC ~ 150 degC |  | DIODE ZENER A2C1
DIO05406 | DIO05406 | http://www.nxp.com/documents/data_sheet/BZX884_SERIES.pdf | Digikey | 568-7106-1-ND | BZX884-B13,315 | BZX884-B13,315 | NXP Semiconductors | DIODE ZENER 13V 250MW SOD882 | 13V | +/-2% | 250mW | 10 Ohm | Zener |  |  | 900mV @ 10mA |  |  | 100nA @ 8V |  | SOD-882 | SOD-882 | -65 degC ~ 150 degC |  | DIODE ZENER A2C1
DIO05407 | DIO05407 | http://www.comchiptech.com/cms/UserFiles/ACZRA47XX-HF%20Series%20RevA.pdf | Digikey | 641-1646-1-ND | ACZRA4742-HF | ACZRA4742-HF | Comchip Technology | DIODE ZENER 12V 1W DO214AC | 12V | +/-5% | 1W | 9 Ohm | Zener |  |  | 1.2V @ 200mA |  |  | 5uA @ 9.1V |  | DO-214AC, SMA | DO-214AC (SMA) | -55 degC ~ 150 degC |  | DIODE ZENER A2C1
DIO05408 | DIO05408 | http://rohmfs.rohm.com/en/products/databook/datasheet/discrete/diode/zener/tfz30b.pdf | Digikey | TFZGCT24BCT-ND | TFZGTR24B | TFZGTR24B | Rohm Semiconductor | DIODE ZENER 24V 500MW TUMD2 | 24V | - | 500mW | 35 Ohm | Zener |  |  | - |  |  | 200nA @ 19V |  | 2-SMD, Flat Lead | TUMD2 | -55 degC ~ 150 degC |  | DIODE ZENER A2C1
DIO05409 | DIO05409 | http://rohmfs.rohm.com/en/products/databook/datasheet/discrete/diode/zener/tfz30b.pdf | Digikey | TFZGCT10BCT-ND | TFZGTR10B | TFZGTR10B | Rohm Semiconductor | DIODE ZENER 10V 500MW TUMD2 | 10V | - | 500mW | 8 Ohm | Zener |  |  | - |  |  | 200nA @ 7V |  | 2-SMD, Flat Lead | TUMD2 | -55 degC ~ 150 degC |  | DIODE ZENER A2C1
DIO05410 | DIO05410 | http://rohmfs.rohm.com/en/products/databook/datasheet/discrete/diode/zener/tfz30b.pdf | Digikey | TFZGCT36BCT-ND | TFZGTR36B | TFZGTR36B | Rohm Semiconductor | DIODE ZENER 36V 500MW TUMD2 | 36V | - | 500mW | 75 Ohm | Zener |  |  | - |  |  | 200nA @ 27V |  | 2-SMD, Flat Lead | TUMD2 | -55 degC ~ 150 degC |  | DIODE ZENER A2C1
DIO05411 | DIO05411 | http://www.mccsemi.com/up_pdf/SMAJ4728A-SMAJ4764A(DO-214AC).pdf | Digikey | SMAJ4737A-TPMSCT-ND | SMAJ4737A-TP | SMAJ4737A-TP | Micro Commercial Co | DIODE ZENER 7.5V 1W DO214AC | 7.5V | +/-5% | 1W | 4 Ohm | Zener |  |  | 1.2V @ 100mA |  |  | 10uA @ 5V |  | DO-214AC, SMA | DO-214AC (SMA) | -65 degC ~ 150 degC |  | DIODE ZENER A2C1
DIO05412 | DIO05412 | http://www.mccsemi.com/up_pdf/SMAJ4728A-SMAJ4761A(DO-214AC).pdf | Digikey | SMAJ4748A-TPMSCT-ND | SMAJ4748A-TP | SMAJ4748A-TP | Micro Commercial Co | DIODE ZENER 22V 1W DO214AC | 22V | +/-5% | 1W | 23 Ohm | Zener |  |  | 1.2V @ 100mA |  |  | 5uA @ 16.7V |  | DO-214AC, SMA | DO-214AC (SMA) | -65 degC ~ 150 degC |  | DIODE ZENER A2C1
DIO05413 | DIO05413 | http://www.diodes.com/datasheets/ds30506.pdf | Digikey | BZT52C16LP-7DICT-ND | BZT52C16LP-7 | BZT52C16LP-7 | Diodes Incorporated | DIODE ZENER 16V 250MW 2DFN | 16V | +/-6% | 250mW | 40 Ohm | Zener |  |  | 900mV @ 10mA |  |  | 100nA @ 11.2V |  | 2-UFDFN | 2-DFN1006 (1.0x0.6) | -65 degC ~ 150 degC |  | DIODE ZENER A2C1
DIO05414 | DIO05414 | http://www.diodes.com/datasheets/ds30506.pdf | Digikey | BZT52C6V8LPDICT-ND | BZT52C6V8LP-7 | BZT52C6V8LP-7 | Diodes Incorporated | DIODE ZENER 6.8V 250MW 2DFN | 6.8V | +/-6% | 250mW | 15 Ohm | Zener |  |  | 900mV @ 10mA |  |  | 2uA @ 4V |  | 2-UFDFN | 2-DFN1006 (1.0x0.6) | -65 degC ~ 150 degC |  | DIODE ZENER A2C1
DIO05415 | DIO05415 | http://www.nxp.com/documents/data_sheet/BZX884_SERIES.pdf | Digikey | 568-1806-1-ND | BZX884-C27,315 | BZX884-C27,315 | NXP Semiconductors | DIODE ZENER 27V 250MW SOD882 | 27V | +/-5% | 250mW | 80 Ohm | Zener |  |  | 900mV @ 10mA |  |  | 50nA @ 18.9V |  | SOD-882 | SOD-882 | -65 degC ~ 150 degC |  | DIODE ZENER A2C1
DIO05416 | DIO05416 | http://www.nxp.com/documents/data_sheet/BZX884_SERIES.pdf | Digikey | 568-7148-1-ND | BZX884-C4V3,315 | BZX884-C4V3,315 | NXP Semiconductors | DIODE ZENER 4.3V 250MW SOD882 | 4.3V | +/-5% | 250mW | 90 Ohm | Zener |  |  | 900mV @ 10mA |  |  | 3uA @ 1V |  | SOD-882 | SOD-882 | -65 degC ~ 150 degC |  | DIODE ZENER A2C1
DIO05417 | DIO05417 | http://www.nxp.com/documents/data_sheet/BZX884_SERIES.pdf | Digikey | 568-1815-1-ND | BZX884-C62,315 | BZX884-C62,315 | NXP Semiconductors | DIODE ZENER 62V 250MW SOD882 | 62V | +/-5% | 250mW | 215 Ohm | Zener |  |  | 900mV @ 10mA |  |  | 50nA @ 43.4V |  | SOD-882 | SOD-882 | -65 degC ~ 150 degC |  | DIODE ZENER A2C1
DIO05418 | DIO05418 | http://www.nxp.com/documents/data_sheet/BZX884_SERIES.pdf | Digikey | 568-7140-1-ND | BZX884-C13,315 | BZX884-C13,315 | NXP Semiconductors | DIODE ZENER 13V 250MW SOD882 | 13V | +/-5% | 250mW | 10 Ohm | Zener |  |  | 900mV @ 10mA |  |  | 100nA @ 8V |  | SOD-882 | SOD-882 | -65 degC ~ 150 degC |  | DIODE ZENER A2C1
DIO05419 | DIO05419 | http://www.nxp.com/documents/data_sheet/BZX884_SERIES.pdf | Digikey | 568-7152-1-ND | BZX884-C6V8,315 | BZX884-C6V8,315 | NXP Semiconductors | DIODE ZENER 6.8V 250MW SOD882 | 6.8V | +/-5% | 250mW | 15 Ohm | Zener |  |  | 900mV @ 10mA |  |  | 2uA @ 4V |  | SOD-882 | SOD-882 | -65 degC ~ 150 degC |  | DIODE ZENER A2C1
DIO05420 | DIO05420 | http://www.nxp.com/documents/data_sheet/BZX884_SERIES.pdf | Digikey | 568-7144-1-ND | BZX884-C3V0,315 | BZX884-C3V0,315 | NXP Semiconductors | DIODE ZENER 3V 250MW SOD882 | 3V | +/-5% | 250mW | 95 Ohm | Zener |  |  | 900mV @ 10mA |  |  | 10uA @ 1V |  | SOD-882 | SOD-882 | -65 degC ~ 150 degC |  | DIODE ZENER A2C1
DIO05421 | DIO05421 | http://www.nxp.com/documents/data_sheet/BZX884_SERIES.pdf | Digikey | 568-1812-1-ND | BZX884-C47,315 | BZX884-C47,315 | NXP Semiconductors | DIODE ZENER 47V 250MW SOD882 | 47V | +/-5% | 250mW | 170 Ohm | Zener |  |  | 900mV @ 10mA |  |  | 50nA @ 32.9V |  | SOD-882 | SOD-882 | -65 degC ~ 150 degC |  | DIODE ZENER A2C1
DIO05422 | DIO05422 | http://www.nxp.com/documents/data_sheet/BZX884_SERIES.pdf | Digikey | 568-1807-1-ND | BZX884-C30,315 | BZX884-C30,315 | NXP Semiconductors | DIODE ZENER 30V 250MW SOD882 | 30V | +/-5% | 250mW | 80 Ohm | Zener |  |  | 900mV @ 10mA |  |  | 50nA @ 21V |  | SOD-882 | SOD-882 | -65 degC ~ 150 degC |  | DIODE ZENER A2C1
DIO05423 | DIO05423 | http://www.nxp.com/documents/data_sheet/BZX884_SERIES.pdf | Digikey | 568-7153-1-ND | BZX884-C7V5,315 | BZX884-C7V5,315 | NXP Semiconductors | DIODE ZENER 7.5V 250MW SOD882 | 7.5V | +/-5% | 250mW | 10 Ohm | Zener |  |  | 900mV @ 10mA |  |  | 1uA @ 5V |  | SOD-882 | SOD-882 | -65 degC ~ 150 degC |  | DIODE ZENER A2C1
DIO05424 | DIO05424 | http://www.nxp.com/documents/data_sheet/BZX884_SERIES.pdf | Digikey | 568-7146-1-ND | BZX884-C3V6,315 | BZX884-C3V6,315 | NXP Semiconductors | DIODE ZENER 3.6V 250MW SOD882 | 3.6V | +/-5% | 250mW | 90 Ohm | Zener |  |  | 900mV @ 10mA |  |  | 5uA @ 1V |  | SOD-882 | SOD-882 | -65 degC ~ 150 degC |  | DIODE ZENER A2C1
DIO05425 | DIO05425 | http://www.nxp.com/documents/data_sheet/BZX884_SERIES.pdf | Digikey | 568-1814-1-ND | BZX884-C56,315 | BZX884-C56,315 | NXP Semiconductors | DIODE ZENER 56V 250MW SOD882 | 56V | +/-5% | 250mW | 200 Ohm | Zener |  |  | 900mV @ 10mA |  |  | 50nA @ 39.2V |  | SOD-882 | SOD-882 | -65 degC ~ 150 degC |  | DIODE ZENER A2C1
DIO05426 | DIO05426 | http://www.nxp.com/documents/data_sheet/BZX884_SERIES.pdf | Digikey | 568-7154-1-ND | BZX884-C8V2,315 | BZX884-C8V2,315 | NXP Semiconductors | DIODE ZENER 8.2V 250MW SOD882 | 8.2V | +/-5% | 250mW | 10 Ohm | Zener |  |  | 900mV @ 10mA |  |  | 700nA @ 5V |  | SOD-882 | SOD-882 | -65 degC ~ 150 degC |  | DIODE ZENER A2C1
DIO05427 | DIO05427 | http://www.nxp.com/documents/data_sheet/BZX884_SERIES.pdf | Digikey | 568-1817-1-ND | BZX884-C75,315 | BZX884-C75,315 | NXP Semiconductors | DIODE ZENER 75V 250MW SOD882 | 75V | +/-5% | 250mW | 255 Ohm | Zener |  |  | 900mV @ 10mA |  |  | 50nA @ 52.5V |  | SOD-882 | SOD-882 | -65 degC ~ 150 degC |  | DIODE ZENER A2C1
DIO05429 | DIO05429 | http://www.nxp.com/documents/data_sheet/BZX884_SERIES.pdf | Digikey | 568-1813-1-ND | BZX884-C51,315 | BZX884-C51,315 | NXP Semiconductors | DIODE ZENER 51V 250MW SOD882 | 51V | +/-5% | 250mW | 180 Ohm | Zener |  |  | 900mV @ 10mA |  |  | 50nA @ 35.7V |  | SOD-882 | SOD-882 | -65 degC ~ 150 degC |  | DIODE ZENER A2C1
DIO05430 | DIO05430 | http://www.nxp.com/documents/data_sheet/BZX884_SERIES.pdf | Digikey | 568-7138-1-ND | BZX884-C10,315 | BZX884-C10,315 | NXP Semiconductors | DIODE ZENER 10V 250MW SOD882 | 10V | +/-5% | 250mW | 10 Ohm | Zener |  |  | 900mV @ 10mA |  |  | 200nA @ 7V |  | SOD-882 | SOD-882 | -65 degC ~ 150 degC |  | DIODE ZENER A2C1
DIO05431 | DIO05431 | http://www.nxp.com/documents/data_sheet/BZX884_SERIES.pdf | Digikey | 568-1804-1-ND | BZX884-C22,315 | BZX884-C22,315 | NXP Semiconductors | DIODE ZENER 22V 250MW SOD882 | 22V | +/-5% | 250mW | 55 Ohm | Zener |  |  | 900mV @ 10mA |  |  | 50nA @ 15.4V |  | SOD-882 | SOD-882 | -65 degC ~ 150 degC |  | DIODE ZENER A2C1
DIO05432 | DIO05432 | http://www.nxp.com/documents/data_sheet/BZX884_SERIES.pdf | Digikey | 568-1803-1-ND | BZX884-C20,315 | BZX884-C20,315 | NXP Semiconductors | DIODE ZENER 20V 250MW SOD882 | 20V | +/-5% | 250mW | 55 Ohm | Zener |  |  | 900mV @ 10mA |  |  | 50nA @ 14V |  | SOD-882 | SOD-882 | -65 degC ~ 150 degC |  | DIODE ZENER A2C1
DIO05433 | DIO05433 | http://www.nxp.com/documents/data_sheet/BZX884_SERIES.pdf | Digikey | 568-7155-1-ND | BZX884-C9V1,315 | BZX884-C9V1,315 | NXP Semiconductors | DIODE ZENER 9.1V 250MW SOD882 | 9.1V | +/-5% | 250mW | 10 Ohm | Zener |  |  | 900mV @ 10mA |  |  | 500nA @ 7V |  | SOD-882 | SOD-882 | -65 degC ~ 150 degC |  | DIODE ZENER A2C1
DIO05434 | DIO05434 | http://www.nxp.com/documents/data_sheet/BZX884_SERIES.pdf | Digikey | 568-7139-1-ND | BZX884-C11,315 | BZX884-C11,315 | NXP Semiconductors | DIODE ZENER 11V 250MW SOD882 | 11V | +/-5% | 250mW | 10 Ohm | Zener |  |  | 900mV @ 10mA |  |  | 100nA @ 8V |  | SOD-882 | SOD-882 | -65 degC ~ 150 degC |  | DIODE ZENER A2C1
DIO05435 | DIO05435 | http://www.nxp.com/documents/data_sheet/BZX884_SERIES.pdf | Digikey | 568-7147-1-ND | BZX884-C3V9,315 | BZX884-C3V9,315 | NXP Semiconductors | DIODE ZENER 3.9V 250MW SOD882 | 3.9V | +/-5% | 250mW | 90 Ohm | Zener |  |  | 900mV @ 10mA |  |  | 3uA @ 1V |  | SOD-882 | SOD-882 | -65 degC ~ 150 degC |  | DIODE ZENER A2C1
DIO05436 | DIO05436 | http://www.nxp.com/documents/data_sheet/BZX884_SERIES.pdf | Digikey | 568-7143-1-ND | BZX884-C2V7,315 | BZX884-C2V7,315 | NXP Semiconductors | DIODE ZENER 2.7V 250MW SOD882 | 2.7V | +/-5% | 250mW | 100 Ohm | Zener |  |  | 900mV @ 10mA |  |  | 20uA @ 1V |  | SOD-882 | SOD-882 | -65 degC ~ 150 degC |  | DIODE ZENER A2C1
DIO05437 | DIO05437 | http://www.nxp.com/documents/data_sheet/BZX884_SERIES.pdf | Digikey | 568-1808-1-ND | BZX884-C33,315 | BZX884-C33,315 | NXP Semiconductors | DIODE ZENER 33V 250MW SOD882 | 33V | +/-5% | 250mW | 80 Ohm | Zener |  |  | 900mV @ 10mA |  |  | 50nA @ 23.1V |  | SOD-882 | SOD-882 | -65 degC ~ 150 degC |  | DIODE ZENER A2C1
DIO05438 | DIO05438 | http://www.nxp.com/documents/data_sheet/BZX884_SERIES.pdf | Digikey | 568-7151-1-ND | BZX884-C6V2,315 | BZX884-C6V2,315 | NXP Semiconductors | DIODE ZENER 6.2V 250MW SOD882 | 6.2V | +/-5% | 250mW | 10 Ohm | Zener |  |  | 900mV @ 10mA |  |  | 3uA @ 4V |  | SOD-882 | SOD-882 | -65 degC ~ 150 degC |  | DIODE ZENER A2C1
DIO05439 | DIO05439 | http://www.nxp.com/documents/data_sheet/BZX884_SERIES.pdf | Digikey | 568-1810-1-ND | BZX884-C39,315 | BZX884-C39,315 | NXP Semiconductors | DIODE ZENER 39V 250MW SOD882 | 39V | +/-5% | 250mW | 130 Ohm | Zener |  |  | 900mV @ 10mA |  |  | 50nA @ 27.3V |  | SOD-882 | SOD-882 | -65 degC ~ 150 degC |  | DIODE ZENER A2C1
DIO05440 | DIO05440 | http://www.nxp.com/documents/data_sheet/BZX884_SERIES.pdf | Digikey | 568-1816-1-ND | BZX884-C68,315 | BZX884-C68,315 | NXP Semiconductors | DIODE ZENER 68V 250MW SOD882 | 68V | +/-5% | 250mW | 240 Ohm | Zener |  |  | 900mV @ 10mA |  |  | 50nA @ 47.6V |  | SOD-882 | SOD-882 | -65 degC ~ 150 degC |  | DIODE ZENER A2C1
DIO05441 | DIO05441 | http://www.semicon.panasonic.co.jp/ds4/DZ24470_DED.pdf | Digikey | DZ2447000LCT-ND | DZ2447000L | DZ2447000L | Panasonic Electronic Components | DIODE ZENER 47V 2W TMINIP2 | 47V | +/-5% | 2W | 65 Ohm | Zener |  |  | 1.2V @ 200mA |  |  | 10uA @ 37.6V |  | SOD-128 | TMiniP2-F2-B | -40 degC ~ 85 degC
DIO05442 | DIO05442 | http://www.nxp.com/documents/data_sheet/BZV49_SERIES.pdf | Digikey | 568-7031-1-ND | BZV49-C30,115 | BZV49-C30,115 | NXP Semiconductors | DIODE ZENER 30V 1W SOT89 | 30V | +/-5% | 1W | 80 Ohm | Zener |  |  | 1V @ 50mA |  |  | 50nA @ 21V |  | TO-243AA | SOT-89-3 | -65 degC ~ 150 degC |  | DIODE ZENER A1A3C2
DIO05443 | DIO05443 | http://www.nxp.com/documents/data_sheet/BZV49_SERIES.pdf | Digikey | 568-7026-1-ND | BZV49-C20,115 | BZV49-C20,115 | NXP Semiconductors | DIODE ZENER 20V 1W SOT89 | 20V | +/-5% | 1W | 55 Ohm | Zener |  |  | 1V @ 50mA |  |  | 50nA @ 14V |  | TO-243AA | SOT-89-3 | -65 degC ~ 150 degC |  | DIODE ZENER A1A3C2
DIO05444 | DIO05444 | http://www.nxp.com/documents/data_sheet/BZV49_SERIES.pdf | Digikey | 568-7039-1-ND | BZV49-C47,115 | BZV49-C47,115 | NXP Semiconductors | DIODE ZENER 47V 1W SOT89 | 47V | +/-5% | 1W | 170 Ohm | Zener |  |  | 1V @ 50mA |  |  | 50nA @ 32.9V |  | TO-243AA | SOT-89-3 | -65 degC ~ 150 degC |  | DIODE ZENER A1A3C2
DIO05445 | DIO05445 | http://www.nxp.com/documents/data_sheet/BZV49_SERIES.pdf | Digikey | 568-7043-1-ND | BZV49-C62,115 | BZV49-C62,115 | NXP Semiconductors | DIODE ZENER 62V 1W SOT89 | 62V | +/-5% | 1W | 215 Ohm | Zener |  |  | 1V @ 50mA |  |  | 50nA @ 43.4V |  | TO-243AA | SOT-89-3 | -65 degC ~ 150 degC |  | DIODE ZENER A1A3C2
DIO05446 | DIO05446 | http://www.nxp.com/documents/data_sheet/BZV49_SERIES.pdf | Digikey | 568-7041-1-ND | BZV49-C51,115 | BZV49-C51,115 | NXP Semiconductors | DIODE ZENER 51V 1W SOT89 | 51V | +/-5% | 1W | 180 Ohm | Zener |  |  | 1V @ 50mA |  |  | 50nA @ 35.7V |  | TO-243AA | SOT-89-3 | -65 degC ~ 150 degC |  | DIODE ZENER A1A3C2
DIO05447 | DIO05447 | http://www.nxp.com/documents/data_sheet/BZV49_SERIES.pdf | Digikey | 568-7038-1-ND | BZV49-C43,115 | BZV49-C43,115 | NXP Semiconductors | DIODE ZENER 43V 1W SOT89 | 43V | +/-5% | 1W | 150 Ohm | Zener |  |  | 1V @ 50mA |  |  | 50nA @ 30.1V |  | TO-243AA | SOT-89-3 | -65 degC ~ 150 degC |  | DIODE ZENER A1A3C2
DIO05448 | DIO05448 | http://www.nxp.com/documents/data_sheet/BZV49_SERIES.pdf | Digikey | 568-7033-1-ND | BZV49-C36,115 | BZV49-C36,115 | NXP Semiconductors | DIODE ZENER 36V 1W SOT89 | 36V | +/-5% | 1W | 90 Ohm | Zener |  |  | 1V @ 50mA |  |  | 50nA @ 25.2V |  | TO-243AA | SOT-89-3 | -65 degC ~ 150 degC |  | DIODE ZENER A1A3C2
DIO05449 | DIO05449 | http://www.nxp.com/documents/data_sheet/BZV49_SERIES.pdf | Digikey | 568-6845-1-ND | BZV49-C8V2,115 | BZV49-C8V2,115 | NXP Semiconductors | DIODE ZENER 8.2V 1W SOT89 | 8.2V | +/-5% | 1W | 15 Ohm | Zener |  |  | 1V @ 50mA |  |  | 700nA @ 5V |  | TO-243AA | SOT-89-3 | -65 degC ~ 150 degC |  | DIODE ZENER A1A3C2
DIO05450 | DIO05450 | http://www.nxp.com/documents/data_sheet/BZV49_SERIES.pdf | Digikey | 568-7035-1-ND | BZV49-C3V0,115 | BZV49-C3V0,115 | NXP Semiconductors | DIODE ZENER 3V 1W SOT89 | 3V | +/-5% | 1W | 95 Ohm | Zener |  |  | 1V @ 50mA |  |  | 10uA @ 1V |  | TO-243AA | SOT-89-3 | -65 degC ~ 150 degC |  | DIODE ZENER A1A3C2
DIO05451 | DIO05451 | http://www.nxp.com/documents/data_sheet/BZV49_SERIES.pdf | Digikey | 568-7042-1-ND | BZV49-C56,115 | BZV49-C56,115 | NXP Semiconductors | DIODE ZENER 56V 1W SOT89 | 56V | +/-5% | 1W | 200 Ohm | Zener |  |  | 1V @ 50mA |  |  | 50nA @ 39.2V |  | TO-243AA | SOT-89-3 | -65 degC ~ 150 degC |  | DIODE ZENER A1A3C2
DIO05452 | DIO05452 | http://www.nxp.com/documents/data_sheet/BZV90.pdf | Digikey | 568-10401-1-ND | BZV90-C6V2,135 | BZV90-C6V2,135 | NXP Semiconductors | DIODE ZENER 6.2V 1.5W SC73 | 6.2V | +/-5% | 1.5W | 10 Ohm | Zener |  |  | 1V @ 50mA |  |  | 3uA @ 4V |  | TO-261-4, TO-261AA | SC-73 | -65 degC ~ 150 degC |  | DIODE ZENER A1A3C2C4
DIO05453 | DIO05453 | http://www.nxp.com/documents/data_sheet/BZV90.pdf | Digikey | 568-7063-1-ND | BZV90-C39,115 | BZV90-C39,115 | NXP Semiconductors | DIODE ZENER 39V 1.5W SC73 | 39V | +/-5% | 1.5W | 130 Ohm | Zener |  |  | 1V @ 50mA |  |  | 50nA @ 27.3V |  | TO-261-4, TO-261AA | SC-73 | -65 degC ~ 150 degC |  | DIODE ZENER A1A3C2C4
DIO05454 | DIO05454 | http://www.nxp.com/documents/data_sheet/BZV90.pdf | Digikey | 568-7057-1-ND | BZV90-C24,115 | BZV90-C24,115 | NXP Semiconductors | DIODE ZENER 24V 1.5W SC73 | 24V | +/-5% | 1.5W | 70 Ohm | Zener |  |  | 1V @ 50mA |  |  | 50nA @ 16.8V |  | TO-261-4, TO-261AA | SC-73 | -65 degC ~ 150 degC |  | DIODE ZENER A1A3C2C4
DIO05455 | DIO05455 | http://www.nxp.com/documents/data_sheet/BZV90.pdf | Digikey | 568-7080-1-ND | BZV90-C7V5,115 | BZV90-C7V5,115 | NXP Semiconductors | DIODE ZENER 7.5V 1.5W SC73 | 7.5V | +/-5% | 1.5W | 15 Ohm | Zener |  |  | 1V @ 50mA |  |  | 1uA @ 5V |  | TO-261-4, TO-261AA | SC-73 | -65 degC ~ 150 degC |  | DIODE ZENER A1A3C2C4
DIO05456 | DIO05456 | http://www.nxp.com/documents/data_sheet/BZV90.pdf | Digikey | 568-7068-1-ND | BZV90-C43,115 | BZV90-C43,115 | NXP Semiconductors | DIODE ZENER 43V 1.5W SC73 | 43V | +/-5% | 1.5W | 150 Ohm | Zener |  |  | 1V @ 50mA |  |  | 50nA @ 30.1V |  | TO-261-4, TO-261AA | SC-73 | -65 degC ~ 150 degC |  | DIODE ZENER A1A3C2C4
DIO05457 | DIO05457 | http://www.nxp.com/documents/data_sheet/BZV90.pdf | Digikey | 568-7053-1-ND | BZV90-C16,115 | BZV90-C16,115 | NXP Semiconductors | DIODE ZENER 16V 1.5W SC73 | 16V | +/-5% | 1.5W | 40 Ohm | Zener |  |  | 1V @ 50mA |  |  | 50nA @ 11.2V |  | TO-261-4, TO-261AA | SC-73 | -65 degC ~ 150 degC |  | DIODE ZENER A1A3C2C4
DIO05458 | DIO05458 | http://www.nxp.com/documents/data_sheet/BZV90.pdf | Digikey | 568-7075-1-ND | BZV90-C62,115 | BZV90-C62,115 | NXP Semiconductors | DIODE ZENER 62V 1.5W SC73 | 62V | +/-5% | 1.5W | 215 Ohm | Zener |  |  | 1V @ 50mA |  |  | 50nA @ 43.4V |  | TO-261-4, TO-261AA | SC-73 | -65 degC ~ 150 degC |  | DIODE ZENER A1A3C2C4
DIO05459 | DIO05459 | http://www.nxp.com/documents/data_sheet/BZV90.pdf | Digikey | 568-7055-1-ND | BZV90-C20,115 | BZV90-C20,115 | NXP Semiconductors | DIODE ZENER 20V 1.5W SC73 | 20V | +/-5% | 1.5W | 55 Ohm | Zener |  |  | 1V @ 50mA |  |  | 50nA @ 14V |  | TO-261-4, TO-261AA | SC-73 | -65 degC ~ 150 degC |  | DIODE ZENER A1A3C2C4
DIO05460 | DIO05460 | http://www.nxp.com/documents/data_sheet/BZV90.pdf | Digikey | 568-7050-1-ND | BZV90-C11,115 | BZV90-C11,115 | NXP Semiconductors | DIODE ZENER 11V 1.5W SC73 | 11V | +/-5% | 1.5W | 20 Ohm | Zener |  |  | 1V @ 50mA |  |  | 100nA @ 8V |  | TO-261-4, TO-261AA | SC-73 | -65 degC ~ 150 degC |  | DIODE ZENER A1A3C2C4
DIO05461 | DIO05461 | http://www.comchiptech.com/cms/UserFiles/ACZRC5333B-G%20Thru.%20ACZRC5388B-G%20RevA.pdf | Digikey | 641-1558-1-ND | ACZRC5366B-G | ACZRC5366B-G | Comchip Technology | DIODE ZENER 39V 5W SMC | 39V | +/-5% | 5W | 14 Ohm | Zener |  |  | 1.2V @ 1A |  |  | 500nA @ 29.7V |  | DO-214AB, SMC | SMC (DO-214AB) | -55 degC ~ 150 degC |  | DIODE ZENER A2C1
DIO05462 | DIO05462 | http://www.comchiptech.com/cms/UserFiles/ACZRC5333B-G%20Thru.%20ACZRC5388B-G%20RevA.pdf | Digikey | 641-1555-1-ND | ACZRC5349B-G | ACZRC5349B-G | Comchip Technology | DIODE ZENER 12V 5W SMC | 12V | +/-5% | 5W | 2.5 Ohm | Zener |  |  | 1.2V @ 1A |  |  | 2uA @ 9.1V |  | DO-214AB, SMC | SMC (DO-214AB) | -55 degC ~ 150 degC |  | DIODE ZENER A2C1
DIO05463 | DIO05463 | http://www.comchiptech.com/cms/UserFiles/ACZRC5333B-G%20Thru.%20ACZRC5388B-G%20RevA.pdf | Digikey | 641-1557-1-ND | ACZRC5365B-G | ACZRC5365B-G | Comchip Technology | DIODE ZENER 36V 5W SMC | 36V | +/-5% | 5W | 11 Ohm | Zener |  |  | 1.2V @ 1A |  |  | 500nA @ 27.4V |  | DO-214AB, SMC | SMC (DO-214AB) | -55 degC ~ 150 degC |  | DIODE ZENER A2C1
DIO05464 | DIO05464 | http://www.comchiptech.com/cms/UserFiles/ACZRC5333B-G%20Thru.%20ACZRC5388B-G%20RevA.pdf | Digikey | 641-1556-1-ND | ACZRC5359B-G | ACZRC5359B-G | Comchip Technology | DIODE ZENER 24V 5W SMC | 24V | +/-5% | 5W | 3.5 Ohm | Zener |  |  | 1.2V @ 1A |  |  | 500nA @ 18.2V |  | DO-214AB, SMC | SMC (DO-214AB) | -55 degC ~ 150 degC |  | DIODE ZENER A2C1
DIO05465 | DIO05465 | http://www.microsemi.com/document-portal/doc_download/124875-lds-0246-2 | Digikey | SMBJ5339B/TR13CT-ND | SMBJ5339B/TR13 | SMBJ5339B/TR13 | Microsemi Commercial Components Group | DIODE ZENER 5.6V 5W SMBJ | 5.6V | +/-5% | 5W | 1 Ohm | Zener |  |  | 1.2V @ 1A |  |  | 1uA @ 2V |  | DO-214AA, SMB | SMBJ (DO-214AA) | -65 degC ~ 150 degC | DIOM4336X262N | DIODE ZENER A2C1
DIO05466 | DIO05466 | http://www.vishay.com/docs/85772/mmbz5225.pdf | Digikey | MMBZ5245B-E3-08GICT-ND | MMBZ5245B-E3-08 | MMBZ5245B-E3-08 | Vishay Semiconductor Diodes Division | DIODE ZENER 15V 225MW SOT23 | 15V | +/-5% | 225mW | 600 Ohm | Zener |  |  | - |  |  | 100nA @ 11V |  | TO-236-3, SC-59, SOT-23-3 | SOT-23 | -55 degC ~ 150 degC | SOT190P240X120-3N | DIODE ZENER A1N2C3
DIO05467 | DIO05467 | http://diodes.com/datasheets/BZT585BxVxT.pdf | Digikey | BZT585B6V2T-7DICT-ND | BZT585B6V2T-7 | BZT585B6V2T-7 | Diodes Incorporated | DIODE ZENER 6.2V 350MW SOD523 | 6.2V | +/-2% | 350mW | 10 Ohm | Zener |  |  | 1.1V @ 100mA |  |  | 3uA @ 4V |  | SC-79, SOD-523 | SOD-523 | -65 degC ~ 150 degC |  | DIODE ZENER A2C1
DIO05468 | DIO05468 | http://diodes.com/datasheets/BZT585BxVxT.pdf | Digikey | BZT585B13T-7DICT-ND | BZT585B13T-7 | BZT585B13T-7 | Diodes Incorporated | DIODE ZENER 13V 350MW SOD523 | 13V | +/-2% | 350mW | 10 Ohm | Zener |  |  | 1.1V @ 100mA |  |  | 100nA @ 8V |  | SC-79, SOD-523 | SOD-523 | -65 degC ~ 150 degC |  | DIODE ZENER A2C1
DIO05469 | DIO05469 | http://diodes.com/datasheets/BZT585BxVxT.pdf | Digikey | BZT585B36T-7DICT-ND | BZT585B36T-7 | BZT585B36T-7 | Diodes Incorporated | DIODE ZENER 36V 350MW SOD523 | 36V | +/-2% | 350mW | 90 Ohm | Zener |  |  | 1.1V @ 100mA |  |  | 50nA @ 25.2V |  | SC-79, SOD-523 | SOD-523 | -65 degC ~ 150 degC |  | DIODE ZENER A2C1
DIO05470 | DIO05470 | http://www.diodes.com/datasheets/ds30290.pdf | Digikey | UDZ4V3B-7DICT-ND | UDZ4V3B-7 | UDZ4V3B-7 | Diodes Incorporated | DIODE ZENER 4.3V 200MW SOD323 | 4.3V | +/-3% | 200mW | 100 Ohm | Zener |  |  | - |  |  | 5uA @ 1V |  | SC-76, SOD-323 | SOD-323 | -65 degC ~ 150 degC | SOD2513X110N | DIODE ZENER A2C1
DIO05471 | DIO05471 | http://www.mccsemi.com/up_pdf/BZT52C2V4T~BZT52C39T(SOD-523).PDF | Digikey | BZT52C3V3T-TPMSCT-ND | BZT52C3V3T-TP | BZT52C3V3T-TP | Micro Commercial Co | DIODE ZENER 3.3V 200MW SOD523 | 3.3V | +/-5% | 410mW | 80 Ohm | Zener |  |  | - |  |  | - |  | SC-79, SOD-523 | SOD-523 | -55 degC ~ 150 degC |  | DIODE ZENER A2C1
DIO05472 | DIO05472 | http://www.onsemi.com/pub_link/Collateral/MM5Z2V4T1-D.PDF | Digikey | MM5Z8V2T1GOSCT-ND | MM5Z8V2T1G | MM5Z8V2T1G | ON Semiconductor | DIODE ZENER 8.2V 200MW SOD523 | 8.2V | +/-6% | 200mW | 15 Ohm | Zener |  |  | 900mV @ 10mA |  |  | 700nA @ 5V |  | SC-79, SOD-523 | SOD-523 | -65 degC ~ 150 degC |  | DIODE ZENER A2C1
DIO05473 | DIO05473 | http://diodes.com/datasheets/GDZxVxLP3.pdf | Digikey | GDZ3V9LP3-7DICT-ND | GDZ3V9LP3-7 | GDZ3V9LP3-7 | Diodes Incorporated | DIODE ZENER 3.9V 250MW 2DFN | 3.9V | - | 250mW | - | Zener |  |  | - |  |  | 5uA @ 1V |  | 2-XFDFN | X3-DFN0603-2 | -55 degC ~ 150 degC
DIO05474 | DIO05474 | http://www.nxp.com/documents/data_sheet/BZX384_SERIES.pdf | Digikey | 568-11177-1-ND | BZX384-C36,115 | BZX384-C36,115 | NXP Semiconductors | DIODE ZENER 36V 300MW SOD323 | 36V | +/-5% | 300mW | 90 Ohm | Zener |  |  | 1.1V @ 100mA |  |  | 50nA @ 25.2V |  | SC-76, SOD-323 | SOD-323 | -65 degC ~ 150 degC | SOD2513X110N | DIODE ZENER A2C1
DIO05475 | DIO05475 | http://www.vishay.com/docs/85773/mmsz4681.pdf | Digikey | MMSZ4701-E3-08GICT-ND | MMSZ4701-E3-08 | MMSZ4701-E3-08 | Vishay Semiconductor Diodes Division | DIODE ZENER 14V 500MW SOD123 | 14V | +/-5% | 500mW | - | Zener |  |  | - |  |  | - |  | SOD-123 | SOD-123 | -55 degC ~ 150 degC | SOD3715X145N | DIODE ZENER A2C1
DIO05476 | DIO05476 | http://www.mccsemi.com/up_pdf/BZT52C2V4S~BZT52C39S(200mW)(SOD323).pdf | Digikey | BZT52C36S-TPMSCT-ND | BZT52C36S-TP | BZT52C36S-TP | Micro Commercial Co | DIODE ZENER 36V 200MW SOD323 | 36V | +/-6% | 200mW | 90 Ohm | Zener |  |  | 900mV @ 10mA |  |  | 100nA @ 25.2V |  | SC-76, SOD-323 | SOD-323 | -65 degC ~ 150 degC | SOD2513X110N | DIODE ZENER A2C1
DIO05477 | DIO05477 | http://www.mccsemi.com/up_pdf/MMXZ5221B-MMXZ5259B(SOD323).pdf | Digikey | MMXZ5252B-TPMSCT-ND | MMXZ5252B-TP | MMXZ5252B-TP | Micro Commercial Co | DIODE ZENER 24V 200MW SOD323 | 24V | +/-5% | 200mW | 33 Ohm | Zener |  |  | 1.2V @ 100mA |  |  | 100nA @ 18V |  | SC-76, SOD-323 | SOD-323 | -55 degC ~ 150 degC | SOD2513X110N | DIODE ZENER A2C1
DIO05478 | DIO05478 | http://www.mccsemi.com/up_pdf/MMXZ5221B-MMXZ5259B(SOD323).pdf | Digikey | MMXZ5254B-TPMSCT-ND | MMXZ5254B-TP | MMXZ5254B-TP | Micro Commercial Co | DIODE ZENER 27V 200MW SOD323 | 27V | +/-5% | 200mW | 41 Ohm | Zener |  |  | 1.2V @ 100mA |  |  | 100nA @ 21V |  | SC-76, SOD-323 | SOD-323 | -55 degC ~ 150 degC | SOD2513X110N | DIODE ZENER A2C1
DIO05479 | DIO05479 | http://www.mccsemi.com/up_pdf/MMXZ5221B-MMXZ5259B(SOD323).pdf | Digikey | MMXZ5226B-TPMSCT-ND | MMXZ5226B-TP | MMXZ5226B-TP | Micro Commercial Co | DIODE ZENER 3.3V 200MW SOD323 | 3.3V | +/-5% | 200mW | 28 Ohm | Zener |  |  | 1.2V @ 100mA |  |  | 25uA @ 1V |  | SC-76, SOD-323 | SOD-323 | -55 degC ~ 150 degC | SOD2513X110N | DIODE ZENER A2C1
DIO05480 | DIO05480 | http://www.mccsemi.com/up_pdf/MMXZ5221B-MMXZ5259B(SOD323).pdf | Digikey | MMXZ5246B-TPMSCT-ND | MMXZ5246B-TP | MMXZ5246B-TP | Micro Commercial Co | DIODE ZENER 16V 200MW SOD323 | 16V | +/-5% | 200mW | 17 Ohm | Zener |  |  | 1.2V @ 100mA |  |  | 100nA @ 12V |  | SC-76, SOD-323 | SOD-323 | -55 degC ~ 150 degC | SOD2513X110N | DIODE ZENER A2C1
DIO05481 | DIO05481 | http://www.nxp.com/documents/data_sheet/BZT52H_SER.pdf | Digikey | 568-11132-1-ND | BZT52H-B12,115 | BZT52H-B12,115 | NXP Semiconductors | DIODE ZENER 12V 375MW SOD123F | 12V | +/-5% | 375mW | 10 Ohm | Zener |  |  | 900mV @ 10mA |  |  | 100nA @ 8V |  | SOD-123F | SOD-123F | -65 degC ~ 150 degC | SOD3715X145N | DIODE ZENER A2C1
DIO05482 | DIO05482 | http://www.nxp.com/documents/data_sheet/BZT52H_SER.pdf | Digikey | 568-3761-1-ND | BZT52H-C24,115 | BZT52H-C24,115 | NXP Semiconductors | DIODE ZENER 24V 375MW SOD123F | 24V | +/-5% | 375mW | 30 Ohm | Zener |  |  | 900mV @ 10mA |  |  | 50nA @ 16.8V |  | SOD-123F | SOD-123F | -65 degC ~ 150 degC | SOD3715X145N | DIODE ZENER A2C1
DIO05483 | DIO05483 | http://www.mccsemi.com/up_pdf/MMBZ5221B-MMBZ5259B(SOT-23).pdf | Digikey | MMBZ5227B-TPMSCT-ND | MMBZ5227B-TP | MMBZ5227B-TP | Micro Commercial Co | DIODE ZENER 3.6V 350MW SOT23 | 3.6V | +/-5% | 350mW | 24 Ohm | Zener |  |  | 1.2V @ 100mA |  |  | 15uA @ 1V |  | TO-236-3, SC-59, SOT-23-3 | SOT-23 | -55 degC ~ 150 degC | SOT190P240X120-3N | DIODE ZENER A1N2C3
DIO05484 | DIO05484 | http://www.mccsemi.com/up_pdf/BZX84C2V4W~BZX84C39W(SOT-323).PDF | Digikey | BZX84C24W-TPMSCT-ND | BZX84C24W-TP | BZX84C24W-TP | Micro Commercial Co | DIODE ZENER 24V 200MW SOT323 | 24V | +/-6% | 200mW | 70 Ohm | Zener |  |  | 1.2V @ 100mA |  |  | 100nA @ 16.8V |  | SC-70, SOT-323 | SOT-323 | -55 degC ~ 150 degC |  | DIODE ZENER A1N2C3
DIO05485 | DIO05485 | http://www.mccsemi.com/up_pdf/BZX84C2V4W~BZX84C39W(SOT-323).PDF | Digikey | BZX84C6V2W-TPMSCT-ND | BZX84C6V2W-TP | BZX84C6V2W-TP | Micro Commercial Co | DIODE ZENER 6.2V 200MW SOT323 | 6.2V | +/-6% | 200mW | 10 Ohm | Zener |  |  | 1.2V @ 100mA |  |  | 3uA @ 4V |  | SC-70, SOT-323 | SOT-323 | -55 degC ~ 150 degC |  | DIODE ZENER A1N2C3
DIO05486 | DIO05486 | http://www.mccsemi.com/up_pdf/MMBZ5221BW-MMBZ5259BW(SOT-323).pdf | Digikey | MMBZ5227BW-TPMSCT-ND | MMBZ5227BW-TP | MMBZ5227BW-TP | Micro Commercial Co | DIODE ZENER 3.6V 200MW SOT323 | 3.6V | +/-5% | 200mW | 24 Ohm | Zener |  |  | 900mV @ 10mA |  |  | 15uA @ 1V |  | SC-70, SOT-323 | SOT-323 | -55 degC ~ 150 degC |  | DIODE ZENER A1N2C3
DIO05487 | DIO05487 | http://www.mccsemi.com/up_pdf/MMBZ5221BW-MMBZ5259BW(SOT-323).pdf | Digikey | MMBZ5238BW-TPMSCT-ND | MMBZ5238BW-TP | MMBZ5238BW-TP | Micro Commercial Co | DIODE ZENER 8.7V 200MW SOT323 | 8.7V | +/-5% | 200mW | 8 Ohm | Zener |  |  | 900mV @ 10mA |  |  | 3uA @ 6.5V |  | SC-70, SOT-323 | SOT-323 | -55 degC ~ 150 degC |  | DIODE ZENER A1N2C3
DIO05488 | DIO05488 | http://www.mccsemi.com/up_pdf/BZX84C2V4W~BZX84C39W(SOT-323).PDF | Digikey | BZX84C9V1W-TPMSCT-ND | BZX84C9V1W-TP | BZX84C9V1W-TP | Micro Commercial Co | DIODE ZENER 9.1V 200MW SOT323 | 9.1V | +/-6% | 200mW | 15 Ohm | Zener |  |  | 1.2V @ 100mA |  |  | 500nA @ 6V |  | SC-70, SOT-323 | SOT-323 | -55 degC ~ 150 degC |  | DIODE ZENER A1N2C3
DIO05489 | DIO05489 | http://www.mccsemi.com/up_pdf/DL5221-DL5267(Minimelf).pdf | Digikey | DL5251B-TPMSCT-ND | DL5251B-TP | DL5251B-TP | Micro Commercial Co | DIODE ZENER 22V 500MW MINIMELF | 22V | +/-5% | 500mW | 29 Ohm | Zener |  |  | 1.1V @ 200mA |  |  | 100nA @ 17V |  | DO-213AC | Mini MELF | -65 degC ~ 175 degC |  | DIODE ZENER A2C1
DIO05490 | DIO05490 | http://www.mccsemi.com/up_pdf/BZV55C%20Series(MiniMELF).pdf | Digikey | BZV55C30-TPMSCT-ND | BZV55C30-TP | BZV55C30-TP | Micro Commercial Co | DIODE ZENER 30V 500MW MINIMELF | 30V | +/-7% | 500mW | 80 Ohm | Zener |  |  | 1.5V @ 200mA |  |  | 100nA @ 22V |  | DO-213AC | Mini MELF | -55 degC ~ 150 degC |  | DIODE ZENER A2C1
DIO05491 | DIO05491 | http://www.onsemi.com/pub_link/Collateral/MMSZ5221ET1-D.PDF | Digikey | MMSZ5245ET1GOSCT-ND | MMSZ5245ET1G | MMSZ5245ET1G | ON Semiconductor | DIODE ZENER 15V 500MW SOD123 | 15V | +/-5% | 500mW | 16 Ohm | Zener |  |  | 900mV @ 10mA |  |  | 100nA @ 11V |  | SOD-123 | SOD-123 | -55 degC ~ 150 degC | SOD3715X145N | DIODE ZENER A2C1
DIO05492 | DIO05492 | http://www.nxp.com/documents/data_sheet/BZX585_SERIES.pdf | Digikey | 568-11198-1-ND | BZX585-C8V2,115 | BZX585-C8V2,115 | NXP Semiconductors | DIODE ZENER 8.2V 300MW SOD523 | 8.2V | +/-5% | 300mW | 10 Ohm | Zener |  |  | 1.1V @ 100mA |  |  | 700nA @ 5V |  | SC-79, SOD-523 | SOD-523 | -65 degC ~ 150 degC |  | DIODE ZENER A2C1
DIO05493 | DIO05493 | http://www.mccsemi.com/up_pdf/BZT52C2V4LP~BZT52C39LP(SOD-882).pdf | Digikey | BZT52C20LP-TPMSCT-ND | BZT52C20LP-TP | BZT52C20LP-TP | Micro Commercial Co | DIODE ZENER 20V 250MW SOD882 | 20V | +/-6% | 250mW | 55 Ohm | Zener |  |  | 900mV @ 10mA |  |  | 100nA @ 14V |  | SOD-882 | SOD-882 | -65 degC ~ 150 degC |  | DIODE ZENER A2C1
DIO05494 | DIO05494 | http://www.mccsemi.com/up_pdf/BZT52C2V4LP~BZT52C39LP(SOD-882).pdf | Digikey | BZT52C22LP-TPMSCT-ND | BZT52C22LP-TP | BZT52C22LP-TP | Micro Commercial Co | DIODE ZENER 22V 250MW SOD882 | 22V | +/-6% | 250mW | 55 Ohm | Zener |  |  | 900mV @ 10mA |  |  | 100nA @ 15.4V |  | SOD-882 | SOD-882 | -65 degC ~ 150 degC |  | DIODE ZENER A2C1
DIO05495 | DIO05495 | http://www.mccsemi.com/up_pdf/BZT52C2V4LP~BZT52C39LP(SOD-882).pdf | Digikey | BZT52C39LP-TPMSCT-ND | BZT52C39LP-TP | BZT52C39LP-TP | Micro Commercial Co | DIODE ZENER 39V 250MW SOD882 | 39V | +/-5% | 250mW | 130 Ohm | Zener |  |  | 900mV @ 10mA |  |  | 100nA @ 27.3V |  | SOD-882 | SOD-882 | -65 degC ~ 150 degC |  | DIODE ZENER A2C1
DIO05496 | DIO05496 | http://www.mccsemi.com/up_pdf/BZT52C2V4LP~BZT52C39LP(SOD-882).pdf | Digikey | BZT52C5V1LP-TPMSCT-ND | BZT52C5V1LP-TP | BZT52C5V1LP-TP | Micro Commercial Co | DIODE ZENER 5.1V 250MW SOD882 | 5.1V | +/-6% | 250mW | 60 Ohm | Zener |  |  | 900mV @ 10mA |  |  | 2uA @ 2V |  | SOD-882 | SOD-882 | -65 degC ~ 150 degC |  | DIODE ZENER A2C1
DIO05497 | DIO05497 | http://www.mccsemi.com/up_pdf/BZT52C2V4LP~BZT52C39LP(SOD-882).pdf | Digikey | BZT52C5V6LP-TPMSCT-ND | BZT52C5V6LP-TP | BZT52C5V6LP-TP | Micro Commercial Co | DIODE ZENER 5.6V 250MW SOD882 | 5.6V | +/-7% | 250mW | 40 Ohm | Zener |  |  | 900mV @ 10mA |  |  | 1uA @ 2V |  | SOD-882 | SOD-882 | -65 degC ~ 150 degC |  | DIODE ZENER A2C1
DIO05498 | DIO05498 | http://www.mccsemi.com/up_pdf/BZT52C2V4LP~BZT52C39LP(SOD-882).pdf | Digikey | BZT52C6V8LP-TPMSCT-ND | BZT52C6V8LP-TP | BZT52C6V8LP-TP | Micro Commercial Co | DIODE ZENER 6.8V 250MW SOD882 | 6.8V | +/-6% | 250mW | 15 Ohm | Zener |  |  | 900mV @ 10mA |  |  | 2uA @ 4V |  | SOD-882 | SOD-882 | -65 degC ~ 150 degC |  | DIODE ZENER A2C1
DIO05499 | DIO05499 | http://media.digikey.com/PDF/Data%20Sheets/Rohm%20PDFs/TFZTR4.7B.pdf | Digikey | TFZTR4.7BCT-ND | TFZTR4.7B | TFZTR4.7B | Rohm Semiconductor | DIODE ZENER 4.7V 500MW TUMD2 | 4.7V | - | 500mW | - | Zener |  |  | - |  |  | - |  | SC-90, SOD-323F | TUMD2 | -55 degC ~ 150 degC |  | DIODE ZENER A2C1
DIO05500 | DIO05500 | http://media.digikey.com/PDF/Data%20Sheets/Rohm%20PDFs/TFZTR4.3.pdf | Digikey | TFZTR4.3BCT-ND | TFZTR4.3B | TFZTR4.3B | Rohm Semiconductor | DIODE ZENER 4.3V 500MW TUMD2 | 4.3V | - | 500mW | - | Zener |  |  | - |  |  | - |  | SC-90, SOD-323F | TUMD2 | -55 degC ~ 150 degC |  | DIODE ZENER A2C1
DIO05501 | DIO05501 | http://www.comchiptech.com/cms/UserFiles/CZRER52C2%20THRU%20CZRER52C39-RevC.pdf | Digikey | 641-1232-1-ND | CZRER52C3V6 | CZRER52C3V6 | Comchip Technology | DIODE ZENER 3.6V 150MW 0503 | 3.6V | +/-5% | 150mW | 95 Ohm | Zener |  |  | 900mV @ 10mA |  |  | 15uA @ 1V |  | 0503 (1308 Metric) | 0503 (1308 Metric) | -55 degC ~ 125 degC |  | DIODE ZENER A2C1
DIO05502 | DIO05502 | http://www.mccsemi.com/up_pdf/SMAJ4728A-SMAJ4761A(DO-214AC).pdf | Digikey | SMAJ4741A-TPCT-ND | SMAJ4741A-TP | SMAJ4741A-TP | Micro Commercial Co | DIODE ZENER 11V 1W DO214AC | 11V | +/-5% | 1W | 8 Ohm | Zener |  |  | 1.2V @ 100mA |  |  | 5uA @ 8.4V |  | DO-214AC, SMA | DO-214AC (SMA) | -65 degC ~ 150 degC |  | DIODE ZENER A2C1
DIO05503 | DIO05503 | http://www.mccsemi.com/up_pdf/SMAJ4728A-SMAJ4761A(DO-214AC).pdf | Digikey | SMAJ4750A-TPCT-ND | SMAJ4750A-TP | SMAJ4750A-TP | Micro Commercial Co | DIODE ZENER 27V 1W DO214AC | 27V | +/-5% | 1W | 35 Ohm | Zener |  |  | 1.2V @ 100mA |  |  | 5uA @ 20.6V |  | DO-214AC, SMA | DO-214AC (SMA) | -65 degC ~ 150 degC |  | DIODE ZENER A2C1
DIO05504 | DIO05504 | http://www.mccsemi.com/up_pdf/SMAZ5V1%20-%20SMAZ39(DO-214AC).pdf | Digikey | SMAZ8V2-TPMSCT-ND | SMAZ8V2-TP | SMAZ8V2-TP | Micro Commercial Co | DIODE ZENER 8.2V 1W DO214AC | 8.2V | +/-5% | 1W | 2 Ohm | Zener |  |  | 1.2V @ 200mA |  |  | 5uA @ 6V |  | DO-214AC, SMA | DO-214AC (SMAJ) | -65 degC ~ 150 degC |  | DIODE ZENER A2C1
DIO05505 | DIO05505 | http://www.centralsemi.com/PDFs/products/CMPZ5221B-61B.PDF | Digikey | CMPZ5241B CT-ND | CMPZ5241B TR | CMPZ5241B TR | Central Semiconductor Corp | DIODE ZENER 11V 350MW SOT23 | 11V | +/-5% | 350mW | 22 Ohm | Zener |  |  | 900mV @ 10mA |  |  | 2uA @ 8.4V |  | TO-236-3, SC-59, SOT-23-3 | SOT-23 | -65 degC ~ 150 degC | SOT190P240X120-3N | DIODE ZENER A1N2C3
DIO05506 | DIO05506 | http://rohmfs.rohm.com/en/products/databook/datasheet/discrete/diode/zener/gdz4.7.pdf | Digikey | GDZT2R4.7CT-ND | GDZT2R4.7 | GDZT2R4.7 | Rohm Semiconductor | DIODE ZENER 4.7V 100MW GMD2 | 4.7V | +/-5% | 100mW | - | Zener |  |  | - |  |  | 2uA @ 1V |  | GMD2 | GMD2 | -55 degC ~ 125 degC
DIO05507 | DIO05507 | http://www.mccsemi.com/up_pdf/DL4728-DL4761(melf).pdf | Digikey | DL4731A-TPMSCT-ND | DL4731A-TP | DL4731A-TP | Micro Commercial Co | DIODE ZENER 4.3V 1W MELF | 4.3V | +/-5% | 1W | 9 Ohm | Zener |  |  | 1.2V @ 200mA |  |  | 10uA @ 1V |  | DO-213AB, MELF | MELF | -65 degC ~ 175 degC |  | DIODE ZENER A2C1
DIO05508 | DIO05508 | http://www.centralsemi.com/PDFs/products/CMDZ5L1-36L.PDF | Digikey | CMDZ6L2 CT-ND | CMDZ6L2 TR | CMDZ6L2 TR | Central Semiconductor Corp | DIODE ZENER 6.2V 250MW SOD323 | 6.2V | +/-5% | 250mW | 90 Ohm | Zener |  |  | 900mV @ 10mA |  |  | 1uA @ 2V |  | SC-76, SOD-323 | SOD-323 | -65 degC ~ 150 degC | SOD2513X110N | DIODE ZENER A2C1
DIO05509 | DIO05509 | http://www.comchiptech.com/cms/UserFiles/CZRER52C2%20THRU%20CZRER52C39-RevC.pdf | Digikey | 641-1231-1-ND | CZRER52C3V3 | CZRER52C3V3 | Comchip Technology | DIODE ZENER 3.3V 150MW 0503 | 3.3V | +/-5% | 150mW | 95 Ohm | Zener |  |  | 900mV @ 10mA |  |  | 25uA @ 1V |  | 0503 (1308 Metric) | 0503 (1308 Metric) | -55 degC ~ 125 degC |  | DIODE ZENER A2C1
DIO05510 | DIO05510 | http://www.centralsemi.com/PDFs/products/CMHZ4099-4125.PDF | Digikey | CMHZ4099 CT-ND | CMHZ4099 TR | CMHZ4099 TR | Central Semiconductor Corp | DIODE ZENER 6.8V 500MW SOD123 | 6.8V | +/-5% | 500mW | 200 Ohm | Zener |  |  | 1.5V @ 100A |  |  | 10uA @ 5.2V |  | SOD-123 | SOD-123 | -65 degC ~ 150 degC | SOD3715X145N | DIODE ZENER A2C1
DIO05511 | DIO05511 | http://www.mccsemi.com/up_pdf/SMAJ5913B-SMAJ5956B(DO-214AC).pdf | Digikey | SMAJ5931BTPMSCT-ND | SMAJ5931B-TP | SMAJ5931B-TP | Micro Commercial Co | DIODE ZENER 18V 1.5W DO214AC | 18V | +/-5% | 1.5W | 12 Ohm | Zener |  |  | 1.5V @ 200mA |  |  | 500nA @ 13.7V |  | DO-214AC, SMA | DO-214AC (SMAJ) | -65 degC ~ 175 degC |  | DIODE ZENER A2C1
DIO05512 | DIO05512 | http://www.mccsemi.com/up_pdf/SMAJ5913B-SMAJ5942B(DO-214AC).pdf | Digikey | SMAJ5922BTPMSCT-ND | SMAJ5922B-TP | SMAJ5922B-TP | Micro Commercial Co | DIODE ZENER 7.5V 1.5W DO214AC | 7.5V | +/-5% | 1.5W | 3 Ohm | Zener |  |  | 1.5V @ 200mA |  |  | 2.5uA @ 6V |  | DO-214AC, SMA | DO-214AC (SMAJ) | -65 degC ~ 175 degC |  | DIODE ZENER A2C1
DIO05513 | DIO05513 | http://www.mccsemi.com/up_pdf/SMAJ5913B-SMAJ5942B(DO-214AC).pdf | Digikey | SMAJ5927BTPMSCT-ND | SMAJ5927B-TP | SMAJ5927B-TP | Micro Commercial Co | DIODE ZENER 12V 1.5W DO214AC | 12V | +/-5% | 1.5W | 6.5 Ohm | Zener |  |  | 1.5V @ 200mA |  |  | 500nA @ 9.1V |  | DO-214AC, SMA | DO-214AC (SMAJ) | -65 degC ~ 175 degC |  | DIODE ZENER A2C1
DIO05514 | DIO05514 | http://www.mccsemi.com/up_pdf/SMAJ5913B-SMAJ5942B(DO-214AC).pdf | Digikey | SMAJ5935BTPMSCT-ND | SMAJ5935B-TP | SMAJ5935B-TP | Micro Commercial Co | DIODE ZENER 27V 1.5W DO214AC | 27V | +/-5% | 1.5W | 23 Ohm | Zener |  |  | 1.5V @ 200mA |  |  | 500nA @ 20.6V |  | DO-214AC, SMA | DO-214AC (SMAJ) | -65 degC ~ 175 degC |  | DIODE ZENER A2C1
DIO05515 | DIO05515 | http://www.mccsemi.com/up_pdf/DFLZ6V2%20-%20DFLZ39(SOD-123FL).pdf | Digikey | DFLZ39-TPMSCT-ND | DFLZ39-TP | DFLZ39-TP | Micro Commercial Co | DIODE ZENER 39V 1W SOD123FL | 39V | +/-5% | 1W | 40 Ohm | Zener |  |  | 1.2V @ 200mA |  |  | 1uA @ 30V |  | SOD-123F | SOD-123FL | -55 degC ~ 150 degC | SOD3715X145N | DIODE ZENER A2C1
DIO05516 | DIO05516 | http://www.mccsemi.com/up_pdf/DFLZ6V2%20-%20DFLZ39(SOD-123FL).pdf | Digikey | DFLZ10-TPMSCT-ND | DFLZ10-TP | DFLZ10-TP | Micro Commercial Co | DIODE ZENER 10V 1W SOD123FL | 10V | +/-6% | 1W | 4 Ohm | Zener |  |  | 1.2V @ 200mA |  |  | 5uA @ 7.5V |  | SOD-123F | SOD-123FL | -55 degC ~ 150 degC | SOD3715X145N | DIODE ZENER A2C1
DIO05517 | DIO05517 | http://www.mccsemi.com/up_pdf/DFLZ6V2%20-%20DFLZ39(SOD-123FL).pdf | Digikey | DFLZ27-TPMSCT-ND | DFLZ27-TP | DFLZ27-TP | Micro Commercial Co | DIODE ZENER 27V 1W SOD123FL | 27V | +/-7% | 1W | 15 Ohm | Zener |  |  | 1.2V @ 200mA |  |  | 1uA @ 20V |  | SOD-123F | SOD-123FL | -55 degC ~ 150 degC | SOD3715X145N | DIODE ZENER A2C1
DIO05518 | DIO05518 | http://www.centralsemi.com/PDFs/products/CLL4729A-64.PDF | Digikey | CLL4744A CT-ND | CLL4744A TR | CLL4744A TR | Central Semiconductor Corp | DIODE ZENER 15V 1W MELF | 15V | +/-5% | 1W | 14 Ohm | Zener |  |  | 1.2V @ 200mA |  |  | 5uA @ 11.4V |  | DO-213AB, MELF | MELF | -65 degC ~ 200 degC |  | DIODE ZENER A2C1
DIO05519 | DIO05519 | http://diodes.com/datasheets/ds32125.pdf | Digikey | 1SMB5955B-13DICT-ND | 1SMB5955B-13 | 1SMB5955B-13 | Diodes Incorporated | DIODE ZENER 180V 3W SMB | 180V | +/-5% | 550mW | 900 Ohm | Zener |  |  | 1.5V @ 200mA |  |  | 1uA @ 136.8V |  | DO-214AA, SMB | SMB | -65 degC ~ 150 degC | DIOM4336X262N | DIODE ZENER A2C1
DIO05520 | DIO05520 | http://diodes.com/datasheets/ds32125.pdf | Digikey | 1SMB5954B-13DICT-ND | 1SMB5954B-13 | 1SMB5954B-13 | Diodes Incorporated | DIODE ZENER 160V 3W SMB | 160V | +/-5% | 3W | 700 Ohm | Zener |  |  | 1.5V @ 200mA |  |  | 1uA @ 121.6V |  | DO-214AA, SMB | SMB | -65 degC ~ 150 degC | DIOM4336X262N | DIODE ZENER A2C1
DIO05521 | DIO05521 | http://diodes.com/datasheets/ds32125.pdf | Digikey | 1SMB5953B-13DICT-ND | 1SMB5953B-13 | 1SMB5953B-13 | Diodes Incorporated | DIODE ZENER 150V 3W SMB | 150V | +/-5% | 3W | 600 Ohm | Zener |  |  | 1.5V @ 200mA |  |  | 1uA @ 114V |  | DO-214AA, SMB | SMB | -65 degC ~ 150 degC | DIOM4336X262N | DIODE ZENER A2C1
DIO05522 | DIO05522 | http://diodes.com/datasheets/ds32125.pdf | Digikey | 1SMB5952B-13DICT-ND | 1SMB5952B-13 | 1SMB5952B-13 | Diodes Incorporated | DIODE ZENER 130V 3W SMB | 130V | +/-5% | 3W | 450 Ohm | Zener |  |  | 1.5V @ 200mA |  |  | 1uA @ 98.8V |  | DO-214AA, SMB | SMB | -65 degC ~ 150 degC | DIOM4336X262N | DIODE ZENER A2C1
DIO05523 | DIO05523 | http://diodes.com/datasheets/ds32125.pdf | Digikey | 1SMB5951B-13DICT-ND | 1SMB5951B-13 | 1SMB5951B-13 | Diodes Incorporated | DIODE ZENER 120V 3W SMB | 120V | +/-5% | 3W | 380 Ohm | Zener |  |  | 1.5V @ 200mA |  |  | 1uA @ 91.2V |  | DO-214AA, SMB | SMB | -65 degC ~ 150 degC | DIOM4336X262N | DIODE ZENER A2C1
DIO05524 | DIO05524 | http://diodes.com/datasheets/ds32125.pdf | Digikey | 1SMB5950B-13DICT-ND | 1SMB5950B-13 | 1SMB5950B-13 | Diodes Incorporated | DIODE ZENER 110V 3W SMB | 110V | +/-5% | 3W | 300 Ohm | Zener |  |  | 1.5V @ 200mA |  |  | 1uA @ 83.6V |  | DO-214AA, SMB | SMB | -65 degC ~ 150 degC | DIOM4336X262N | DIODE ZENER A2C1
DIO05525 | DIO05525 | http://diodes.com/datasheets/ds32125.pdf | Digikey | 1SMB5948B-13DICT-ND | 1SMB5948B-13 | 1SMB5948B-13 | Diodes Incorporated | DIODE ZENER 91V 3W SMB | 91V | +/-5% | 3W | 200 Ohm | Zener |  |  | 1.5V @ 200mA |  |  | 1uA @ 69.2V |  | DO-214AA, SMB | SMB | -65 degC ~ 150 degC | DIOM4336X262N | DIODE ZENER A2C1
DIO05526 | DIO05526 | http://diodes.com/datasheets/ds32125.pdf | Digikey | 1SMB5947B-13DICT-ND | 1SMB5947B-13 | 1SMB5947B-13 | Diodes Incorporated | DIODE ZENER 82V 3W SMB | 82V | +/-5% | 3W | 160 Ohm | Zener |  |  | 1.5V @ 200mA |  |  | 1uA @ 62.2V |  | DO-214AA, SMB | SMB | -65 degC ~ 150 degC | DIOM4336X262N | DIODE ZENER A2C1
DIO05527 | DIO05527 | http://diodes.com/datasheets/ds32125.pdf | Digikey | 1SMB5946B-13DICT-ND | 1SMB5946B-13 | 1SMB5946B-13 | Diodes Incorporated | DIODE ZENER 75V 3W SMB | 75V | +/-5% | 3W | 140 Ohm | Zener |  |  | 1.5V @ 200mA |  |  | 1uA @ 56V |  | DO-214AA, SMB | SMB | -65 degC ~ 150 degC | DIOM4336X262N | DIODE ZENER A2C1
DIO05528 | DIO05528 | http://diodes.com/datasheets/ds32125.pdf | Digikey | 1SMB5945B-13DICT-ND | 1SMB5945B-13 | 1SMB5945B-13 | Diodes Incorporated | DIODE ZENER 68V 3W SMB | 68V | +/-5% | 3W | 120 Ohm | Zener |  |  | 1.5V @ 200mA |  |  | 1uA @ 51.7V |  | DO-214AA, SMB | SMB | -65 degC ~ 150 degC | DIOM4336X262N | DIODE ZENER A2C1
DIO05529 | DIO05529 | http://diodes.com/datasheets/ds32125.pdf | Digikey | 1SMB5944B-13DICT-ND | 1SMB5944B-13 | 1SMB5944B-13 | Diodes Incorporated | DIODE ZENER 62V 3W SMB | 62V | +/-5% | 3W | 100 Ohm | Zener |  |  | 1.5V @ 200mA |  |  | 1uA @ 47.1V |  | DO-214AA, SMB | SMB | -65 degC ~ 150 degC | DIOM4336X262N | DIODE ZENER A2C1
DIO05530 | DIO05530 | http://diodes.com/datasheets/ds32125.pdf | Digikey | 1SMB5943B-13DICT-ND | 1SMB5943B-13 | 1SMB5943B-13 | Diodes Incorporated | DIODE ZENER 56V 3W SMB | 56V | +/-5% | 3W | 86 Ohm | Zener |  |  | 1.5V @ 200mA |  |  | 1uA @ 42.6V |  | DO-214AA, SMB | SMB | -65 degC ~ 150 degC (TA) | DIOM4336X262N | DIODE ZENER A2C1
DIO05531 | DIO05531 | http://diodes.com/datasheets/ds32125.pdf | Digikey | 1SMB5942B-13DICT-ND | 1SMB5942B-13 | 1SMB5942B-13 | Diodes Incorporated | DIODE ZENER 51V 3W SMB | 51V | +/-5% | 3W | 70 Ohm | Zener |  |  | 1.5V @ 200mA |  |  | 1uA @ 38.8V |  | DO-214AA, SMB | SMB | -65 degC ~ 150 degC | DIOM4336X262N | DIODE ZENER A2C1
DIO05532 | DIO05532 | http://diodes.com/datasheets/ds32125.pdf | Digikey | 1SMB5941B-13DICT-ND | 1SMB5941B-13 | 1SMB5941B-13 | Diodes Incorporated | DIODE ZENER 47V 3W SMB | 47V | +/-5% | 3W | 67 Ohm | Zener |  |  | 1.5V @ 200mA |  |  | 1uA @ 35.8V |  | DO-214AA, SMB | SMB | -65 degC ~ 150 degC | DIOM4336X262N | DIODE ZENER A2C1
DIO05533 | DIO05533 | http://diodes.com/datasheets/ds32125.pdf | Digikey | 1SMB5940B-13DICT-ND | 1SMB5940B-13 | 1SMB5940B-13 | Diodes Incorporated | DIODE ZENER 43V 3W SMB | 43V | +/-5% | 3W | 53 Ohm | Zener |  |  | 1.5V @ 200mA |  |  | 1uA @ 32.7V |  | DO-214AA, SMB | SMB | -65 degC ~ 150 degC | DIOM4336X262N | DIODE ZENER A2C1
DIO05534 | DIO05534 | http://www.mccsemi.com/up_pdf/3SMAJ5913B~3SMAJ5956B(DO-214AC).pdf | Digikey | 3SMAJ5954B-TPMSCT-ND | 3SMAJ5954B-TP | 3SMAJ5954B-TP | Micro Commercial Co | DIODE ZENER 160V 3W DO214AC | 160V | +/-5% | 3W | 700 Ohm | Zener |  |  | 1.5V @ 200mA |  |  | 1uA @ 121.6V |  | DO-214AC, SMA | DO-214AC (SMA) | -55 degC ~ 150 degC |  | DIODE ZENER A2C1
DIO05535 | DIO05535 | http://www.mccsemi.com/up_pdf/3SMAJ5913B~3SMAJ5956B(DO-214AC).pdf | Digikey | 3SMAJ5955B-TPMSCT-ND | 3SMAJ5955B-TP | 3SMAJ5955B-TP | Micro Commercial Co | DIODE ZENER 180V 3W DO214AC | 180V | +/-5% | 3W | 900 Ohm | Zener |  |  | 1.5V @ 200mA |  |  | 1uA @ 136.8V |  | DO-214AC, SMA | DO-214AC (SMA) | -55 degC ~ 150 degC |  | DIODE ZENER A2C1
DIO05536 | DIO05536 | http://www.mccsemi.com/up_pdf/3SMBJ5913B~3SMBJ5943B(DO-214AA).pdf | Digikey | 3SMBJ5928BTPMSCT-ND | 3SMBJ5928B-TP | 3SMBJ5928B-TP | Micro Commercial Co | DIODE ZENER 13V 3W DO214AA | 13V | +/-5% | 3W | 7 Ohm | Zener |  |  | 1.5V @ 200mA |  |  | 1uA @ 9.9V |  | DO-214AA, SMB | DO-214AA (SMB) | -55 degC ~ 150 degC | DIOM4336X262N | DIODE ZENER A2C1
DIO05537 | DIO05537 | http://www.mccsemi.com/up_pdf/3SMBJ5913B~3SMBJ5943B(DO-214AA).pdf | Digikey | 3SMBJ5931BTPMSCT-ND | 3SMBJ5931B-TP | 3SMBJ5931B-TP | Micro Commercial Co | DIODE ZENER 18V 3W DO214AA | 18V | +/-5% | 3W | 12 Ohm | Zener |  |  | 1.5V @ 200mA |  |  | 1uA @ 13.7V |  | DO-214AA, SMB | DO-214AA (SMB) | -55 degC ~ 150 degC | DIOM4336X262N | DIODE ZENER A2C1
DIO05538 | DIO05538 | http://www.mccsemi.com/up_pdf/3SMBJ5913B~3SMBJ5943B(DO-214AA).pdf | Digikey | 3SMBJ5935BTPMSCT-ND | 3SMBJ5935B-TP | 3SMBJ5935B-TP | Micro Commercial Co | DIODE ZENER 27V 3W DO214AA | 27V | +/-5% | 3W | 23 Ohm | Zener |  |  | 1.5V @ 200mA |  |  | 1uA @ 20.6V |  | DO-214AA, SMB | DO-214AA (SMB) | -55 degC ~ 150 degC | DIOM4336X262N | DIODE ZENER A2C1
DIO05539 | DIO05539 | http://www.centralsemi.com/PDFs/products/CMDZ5221B-61B.PDF | Digikey | CMDZ5235B CT-ND | CMDZ5235B TR | CMDZ5235B TR | Central Semiconductor Corp | DIODE ZENER 6.8V 250MW SOD323 | 6.8V | +/-5% | 250mW | 5 Ohm | Zener |  |  | 900mV @ 10mA |  |  | 3uA @ 5V |  | SC-76, SOD-323 | SOD-323 | -65 degC ~ 150 degC | SOD2513X110N | DIODE ZENER A2C1
DIO05540 | DIO05540 | http://www.centralsemi.com/PDFs/products/CMHZ4678-17.PDF | Digikey | CMHZ4709 CT-ND | CMHZ4709 TR | CMHZ4709 TR | Central Semiconductor Corp | DIODE ZENER 24V 500MW SOD123 | 24V | +/-5% | 500mW | - | Zener |  |  | 1.5V @ 100mA |  |  | 10nA @ 18.2V |  | SOD-123 | SOD-123 | -65 degC ~ 150 degC | SOD3715X145N | DIODE ZENER A2C1
DIO05541 | DIO05541 | http://www.semicon.toshiba.co.jp/info/docget.jsp?type=datasheet&lang=en&pid=CRY62 | Digikey | CRY75(TE85LQM)CT-ND | CRY75(TE85L,Q,M) | CRY75(TE85L,Q,M) | Toshiba Semiconductor and Storage | DIODE ZENER 7.5V 700MW SFLAT | 7.5V | +/-10% | 700mW | 30 Ohm | Zener |  |  | 1V @ 200mA |  |  | 10uA @ 4.5V |  | SOD-123F | S-FLAT (1.6x3.5) | -40 degC ~ 150 degC |  | DIODE ZENER A2C1
DIO05542 | DIO05542 | http://www.semicon.toshiba.co.jp/info/docget.jsp?type=datasheet&lang=en&pid=CRY62 | Digikey | CRY82(TE85LQM)CT-ND | CRY82(TE85L,Q,M) | CRY82(TE85L,Q,M) | Toshiba Semiconductor and Storage | DIODE ZENER 8.2V 700MW SFLAT | 8.2V | +/-10% | 700mW | 30 Ohm | Zener |  |  | 1V @ 200mA |  |  | 10uA @ 4.9V |  | SOD-123F | S-FLAT (1.6x3.5) | -40 degC ~ 150 degC |  | DIODE ZENER A2C1
DIO05543 | DIO05543 | http://www.centralsemi.com/PDFs/products/CMHZ4678-17.PDF | Digikey | CMHZ4699 CT-ND | CMHZ4699 TR | CMHZ4699 TR | Central Semiconductor Corp | DIODE ZENER 12V 500MW SOD123 | 12V | +/-5% | 500mW | - | Zener |  |  | 1.5V @ 100mA |  |  | 50nA @ 9.1V |  | SOD-123 | SOD-123 | -65 degC ~ 150 degC | SOD3715X145N | DIODE ZENER A2C1
DIO05544 | DIO05544 | http://www.mccsemi.com/up_pdf/BZT52C2V4~BZT52C43(500mW)(SOD-123).pdf | Digikey | BZT52C30-TPMSCT-ND | BZT52C30-TP | BZT52C30-TP | Micro Commercial Co | DIODE ZENER 30V 500MW SOD123 | 30V | +/-7% | 500mW | 80 Ohm | Zener |  |  | 900mV @ 10mA |  |  | 100nA @ 21V |  | SOD-123 | SOD-123 | -65 degC ~ 150 degC | SOD3715X145N | DIODE ZENER A2C1
DIO05545 | DIO05545 | http://www.mccsemi.com/up_pdf/BZT52C2V4~BZT52C43(500mW)(SOD-123).pdf | Digikey | BZT52C24-TPMSCT-ND | BZT52C24-TP | BZT52C24-TP | Micro Commercial Co | DIODE ZENER 24V 500MW SOD123 | 24V | +/-6% | 500mW | 70 Ohm | Zener |  |  | 900mV @ 10mA |  |  | 100nA @ 16.8V |  | SOD-123 | SOD-123 | -65 degC ~ 150 degC | SOD3715X145N | DIODE ZENER A2C1
DIO05546 | DIO05546 | http://www.mccsemi.com/up_pdf/BZX84C2V4~BZX84C(B)51(SOT-23).PDF | Digikey | BZX84C6V2-TPMSCT-ND | BZX84C6V2-TP | BZX84C6V2-TP | Micro Commercial Co | DIODE ZENER 6.2V 350MW SOT23 | 6.2V | +/-6% | 350mW | 10 Ohm | Zener |  |  | 900mV @ 10mA |  |  | 3uA @ 4V |  | TO-236-3, SC-59, SOT-23-3 | SOT-23 | -55 degC ~ 150 degC | SOT190P240X120-3N | DIODE ZENER A1N2C3
DIO05547 | DIO05547 | http://www.mccsemi.com/up_pdf/BZT52C2V4~BZT52C43(500mW)(SOD-123).pdf | Digikey | BZT52C2V7-TPMSCT-ND | BZT52C2V7-TP | BZT52C2V7-TP | Micro Commercial Co | DIODE ZENER 2.7V 500MW SOD123 | 2.7V | +/-7% | 500mW | 100 Ohm | Zener |  |  | 900mV @ 10mA |  |  | 20uA @ 1V |  | SOD-123 | SOD-123 | -65 degC ~ 150 degC | SOD3715X145N | DIODE ZENER A2C1
DIO05548 | DIO05548 | http://www.mccsemi.com/up_pdf/MMSZ5221-MMSZ5259(SOD123).pdf | Digikey | MMSZ5241B-TPMSCT-ND | MMSZ5241B-TP | MMSZ5241B-TP | Micro Commercial Co | DIODE ZENER 11V 500MW SOD123 | 11V | +/-5% | 500mW | 22 Ohm | Zener |  |  | 900mV @ 10mA |  |  | 2uA @ 8.4V |  | SOD-123 | SOD-123 | -55 degC ~ 150 degC | SOD3715X145N | DIODE ZENER A2C1
DIO05549 | DIO05549 | http://www.mccsemi.com/up_pdf/BZT52C2V4~BZT52C43(500mW)(SOD-123).pdf | Digikey | BZT52C33-TPMSCT-ND | BZT52C33-TP | BZT52C33-TP | Micro Commercial Co | DIODE ZENER 33V 500MW SOD123 | 33V | +/-6% | 500mW | 80 Ohm | Zener |  |  | 900mV @ 10mA |  |  | 100nA @ 23.1V |  | SOD-123 | SOD-123 | -65 degC ~ 150 degC | SOD3715X145N | DIODE ZENER A2C1
DIO05550 | DIO05550 | http://www.mccsemi.com/up_pdf/MMSZ5221-MMSZ5259(SOD123).pdf | Digikey | MMSZ5240B-TPMSCT-ND | MMSZ5240B-TP | MMSZ5240B-TP | Micro Commercial Co | DIODE ZENER 10V 500MW SOD123 | 10V | +/-5% | 500mW | 17 Ohm | Zener |  |  | 900mV @ 10mA |  |  | 3uA @ 8V |  | SOD-123 | SOD-123 | -55 degC ~ 150 degC | SOD3715X145N | DIODE ZENER A2C1
DIO05551 | DIO05551 | http://www.centralsemi.com/PDFs/products/CMOZ2V4_SERIES.PDF | Digikey | CMOZ43V CT-ND | CMOZ43V TR | CMOZ43V TR | Central Semiconductor Corp | DIODE ZENER 43V 250MW SOD523 | 43V | +/-5% | 250mW | 150 Ohm | Zener |  |  | 900mV @ 10mA |  |  | 50uA @ 30.1V |  | SC-79, SOD-523 | SOD-523 | -65 degC ~ 150 degC |  | DIODE ZENER A2C1
DIO05552 | DIO05552 | http://www.centralsemi.com/PDFs/products/CMOZ2L4_SERIES.PDF | Digikey | CMOZ5L6 CT-ND | CMOZ5L6 TR | CMOZ5L6 TR | Central Semiconductor Corp | DIODE ZENER 5.6V 250MW SOD523 | 5.6V | +/-5% | 250mW | 1400 Ohm | Zener |  |  | 900mV @ 10mA |  |  | 1uA @ 2V |  | SC-79, SOD-523 | SOD-523 | -65 degC ~ 150 degC |  | DIODE ZENER A2C1
DIO05553 | DIO05553 | http://www.centralsemi.com/PDFs/products/CMOZ2L4_SERIES.PDF | Digikey | CMOZ10L CT-ND | CMOZ10L TR | CMOZ10L TR | Central Semiconductor Corp | DIODE ZENER 10V 250MW SOD523 | 10V | +/-5% | 250mW | 200 Ohm | Zener |  |  | 900mV @ 10mA |  |  | 1uA @ 8V |  | SC-79, SOD-523 | SOD-523 | -65 degC ~ 150 degC |  | DIODE ZENER A2C1
DIO05554 | DIO05554 | http://www.centralsemi.com/PDFs/products/CMOZ2L4_SERIES.PDF | Digikey | CMOZ15L CT-ND | CMOZ15L TR | CMOZ15L TR | Central Semiconductor Corp | DIODE ZENER 15V 250MW SOD523 | 15V | +/-5% | 250mW | 100 Ohm | Zener |  |  | 900mV @ 10mA |  |  | 1uA @ 11.5V |  | SC-79, SOD-523 | SOD-523 | -65 degC ~ 150 degC |  | DIODE ZENER A2C1
DIO05555 | DIO05555 | http://www.centralsemi.com/PDFs/products/CMOZ2L4_SERIES.PDF | Digikey | CMOZ22L CT-ND | CMOZ22L TR | CMOZ22L TR | Central Semiconductor Corp | DIODE ZENER 22V 250MW SOD523 | 22V | +/-5% | 250mW | 150 Ohm | Zener |  |  | 900mV @ 10mA |  |  | 1uA @ 20V |  | SC-79, SOD-523 | SOD-523 | -65 degC ~ 150 degC |  | DIODE ZENER A2C1
DIO05556 | DIO05556 | http://www.centralsemi.com/PDFs/products/CMOZ2L4_SERIES.PDF | Digikey | CMOZ2V4 CT-ND | CMOZ2V4 TR | CMOZ2V4 TR | Central Semiconductor Corp | DIODE ZENER 2.4V 250MW SOD523 | 2.4V | +/-5% | 250mW | 100 Ohm | Zener |  |  | 900mV @ 10mA |  |  | 25uA @ 10V |  | SC-79, SOD-523 | SOD-523 | -65 degC ~ 150 degC |  | DIODE ZENER A2C1
DIO05557 | DIO05557 | http://www.centralsemi.com/PDFs/products/CMOZ2L4_SERIES.PDF | Digikey | CMOZ36L CT-ND | CMOZ36L TR | CMOZ36L TR | Central Semiconductor Corp | DIODE ZENER 36V 250MW SOD523 | 36V | +/-5% | 250mW | 200 Ohm | Zener |  |  | 900mV @ 10mA |  |  | 1uA @ 33V |  | SC-79, SOD-523 | SOD-523 | -65 degC ~ 155 degC |  | DIODE ZENER A2C1
DIO05558 | DIO05558 | http://www.centralsemi.com/PDFs/products/CMOZ2L4_SERIES.PDF | Digikey | CMOZ4L3 CT-ND | CMOZ4L3 TR | CMOZ4L3 TR | Central Semiconductor Corp | DIODE ZENER 4.3V 250MW SOD523 | 4.3V | +/-5% | 250mW | 1600 Ohm | Zener |  |  | 900mV @ 10mA |  |  | 1uA @ 1.5V |  | SC-79, SOD-523 | SOD-523 | -65 degC ~ 150 degC |  | DIODE ZENER A2C1
DIO05559 | DIO05559 | http://www.centralsemi.com/PDFs/products/CMOZ2L4_SERIES.PDF | Digikey | CMOZ5L1 CT-ND | CMOZ5L1 TR | CMOZ5L1 TR | Central Semiconductor Corp | DIODE ZENER 5.1V 250MW SOD523 | 5.1V | +/-5% | 250mW | 1500 Ohm | Zener |  |  | 900mV @ 10mA |  |  | 1uA @ 1.5V |  | SC-79, SOD-523 | SOD-523 | -65 degC ~ 150 degC |  | DIODE ZENER A2C1
DIO05560 | DIO05560 | http://www.centralsemi.com/PDFs/products/CMOZ2L4_SERIES.PDF | Digikey | CMOZ6L8 CT-ND | CMOZ6L8 TR | CMOZ6L8 TR | Central Semiconductor Corp | DIODE ZENER 6.8V 250MW SOD523 | 6.8V | +/-5% | 250mW | 200 Ohm | Zener |  |  | 900mV @ 10mA |  |  | 1uA @ 3.5V |  | SC-79, SOD-523 | SOD-523 | -65 degC ~ 150 degC |  | DIODE ZENER A2C1
DIO05561 | DIO05561 | http://www.mccsemi.com/up_pdf/SMBJ5338B-SMBJ5388B(SMB).pdf | Digikey | SMBJ5375B-TPMSCT-ND | SMBJ5375B-TP | SMBJ5375B-TP | Micro Commercial Co | DIODE ZENER 82V 5W DO214AA | 82V | +/-5% | 5W | 65 Ohm | Zener |  |  | 1.2V @ 1A |  |  | 500nA @ 62.2V |  | DO-214AA, SMB | DO-214AA (SMB) | -55 degC ~ 150 degC | DIOM4336X262N | DIODE ZENER A2C1
DIO05562 | DIO05562 | http://www.mccsemi.com/up_pdf/SMBJ5338B-SMBJ5388B(SMB).pdf | Digikey | SMBJ5384B-TPMSCT-ND | SMBJ5384B-TP | SMBJ5384B-TP | Micro Commercial Co | DIODE ZENER 160V 5W DO214AA | 160V | +/-5% | 5W | 350 Ohm | Zener |  |  | 1.2V @ 1A |  |  | 500nA @ 122V |  | DO-214AA, SMB | DO-214AA (SMB) | -55 degC ~ 150 degC | DIOM4336X262N | DIODE ZENER A2C1
DIO05563 | DIO05563 | http://www.mccsemi.com/up_pdf/SMBJ5338B-SMBJ5388B(SMB).pdf | Digikey | SMBJ5387B-TPMSCT-ND | SMBJ5387B-TP | SMBJ5387B-TP | Micro Commercial Co | DIODE ZENER 190V 5W DO214AA | 190V | +/-5% | 5W | 450 Ohm | Zener |  |  | 1.2V @ 1A |  |  | 500nA @ 144V |  | DO-214AA, SMB | DO-214AA (SMB) | -55 degC ~ 150 degC | DIOM4336X262N | DIODE ZENER A2C1
DIO05564 | DIO05564 | http://diodes.com/datasheets/BZT585BxVxT.pdf | Digikey | BZT585B33T-7DICT-ND | BZT585B33T-7 | BZT585B33T-7 | Diodes Incorporated | DIODE ZENER 33V 350MW SOD523 | 33V | +/-2% | 350mW | 80 Ohm | Zener |  |  | 1.1V @ 100mA |  |  | 50nA @ 23.1V |  | SC-79, SOD-523 | SOD-523 | -65 degC ~ 150 degC |  | DIODE ZENER A2C1
DIO05565 | DIO05565 | http://diodes.com/datasheets/BZT585BxVxT.pdf | Digikey | BZT585B22T-7DICT-ND | BZT585B22T-7 | BZT585B22T-7 | Diodes Incorporated | DIODE ZENER 22V 350MW SOD523 | 22V | +/-2% | 350mW | 55 Ohm | Zener |  |  | 1.1V @ 100mA |  |  | 50nA @ 15.4V |  | SC-79, SOD-523 | SOD-523 | -65 degC ~ 150 degC |  | DIODE ZENER A2C1
DIO05566 | DIO05566 | http://diodes.com/datasheets/BZT585BxVxT.pdf | Digikey | BZT585B30T-7DICT-ND | BZT585B30T-7 | BZT585B30T-7 | Diodes Incorporated | DIODE ZENER 30V 350MW SOD523 | 30V | +/-2% | 350mW | 80 Ohm | Zener |  |  | 1.1V @ 100mA |  |  | 50nA @ 21V |  | SC-79, SOD-523 | SOD-523 | -65 degC ~ 150 degC |  | DIODE ZENER A2C1
DIO05567 | DIO05567 | http://diodes.com/datasheets/BZT585BxVxT.pdf | Digikey | BZT585B39T-7DICT-ND | BZT585B39T-7 | BZT585B39T-7 | Diodes Incorporated | DIODE ZENER 39V 350MW SOD523 | 39V | +/-2% | 350mW | 130 Ohm | Zener |  |  | 1.1V @ 100mA |  |  | 50nA @ 27.3V |  | SC-79, SOD-523 | SOD-523 | -65 degC ~ 150 degC |  | DIODE ZENER A2C1
DIO05568 | DIO05568 | http://diodes.com/datasheets/BZT585BxVxT.pdf | Digikey | BZT585B3V9T-7DICT-ND | BZT585B3V9T-7 | BZT585B3V9T-7 | Diodes Incorporated | DIODE ZENER 3.9V 350MW SOD523 | 3.9V | +/-2% | 350mW | 90 Ohm | Zener |  |  | 1.1V @ 100mA |  |  | 3uA @ 1V |  | SC-79, SOD-523 | SOD-523 | -65 degC ~ 150 degC |  | DIODE ZENER A2C1
DIO05569 | DIO05569 | http://diodes.com/datasheets/BZT585BxVxT.pdf | Digikey | BZT585B43T-7DICT-ND | BZT585B43T-7 | BZT585B43T-7 | Diodes Incorporated | DIODE ZENER 43V 350MW SOD523 | 43V | +/-2% | 350mW | 150 Ohm | Zener |  |  | 1.1V @ 100mA |  |  | 50nA @ 30.1V |  | SC-79, SOD-523 | SOD-523 | -65 degC ~ 150 degC |  | DIODE ZENER A2C1
DIO05570 | DIO05570 | http://diodes.com/datasheets/BZT585BxVxT.pdf | Digikey | BZT585B27T-7DICT-ND | BZT585B27T-7 | BZT585B27T-7 | Diodes Incorporated | DIODE ZENER 27V 350MW SOD523 | 27V | +/-2% | 350mW | 80 Ohm | Zener |  |  | 1.1V @ 100mA |  |  | 50nA @ 18.9V |  | SC-79, SOD-523 | SOD-523 | -65 degC ~ 150 degC |  | DIODE ZENER A2C1
DIO05571 | DIO05571 | http://diodes.com/datasheets/BZT585BxVxT.pdf | Digikey | BZT585B16T-7DICT-ND | BZT585B16T-7 | BZT585B16T-7 | Diodes Incorporated | DIODE ZENER 16V 350MW SOD523 | 16V | +/-2% | 350mW | 40 Ohm | Zener |  |  | 1.1V @ 100mA |  |  | 50nA @ 11.2V |  | SC-79, SOD-523 | SOD-523 | -65 degC ~ 150 degC |  | DIODE ZENER A2C1
DIO05572 | DIO05572 | http://diodes.com/datasheets/BZT585BxVxT.pdf | Digikey | BZT585B9V1T-7DICT-ND | BZT585B9V1T-7 | BZT585B9V1T-7 | Diodes Incorporated | DIODE ZENER 9.1V 350MW SOD523 | 9.1V | +/-2% | 350mW | 10 Ohm | Zener |  |  | 900mV @ 10mA |  |  | 500nA @ 6V |  | SC-79, SOD-523 | SOD-523 | -65 degC ~ 150 degC |  | DIODE ZENER A2C1
DIO05573 | DIO05573 | http://diodes.com/datasheets/BZT585BxVxT.pdf | Digikey | BZT585B18T-7DICT-ND | BZT585B18T-7 | BZT585B18T-7 | Diodes Incorporated | DIODE ZENER 18V 350MW SOD523 | 18V | +/-2% | 350mW | 45 Ohm | Zener |  |  | 1.1V @ 100mA |  |  | 50nA @ 12.6V |  | SC-79, SOD-523 | SOD-523 | -65 degC ~ 150 degC |  | DIODE ZENER A2C1
DIO05574 | DIO05574 | http://diodes.com/datasheets/BZT585BxVxT.pdf | Digikey | BZT585B2V7T-7DICT-ND | BZT585B2V7T-7 | BZT585B2V7T-7 | Diodes Incorporated | DIODE ZENER 2.7V 350MW SOD523 | 2.7V | +/-2% | 350mW | 100 Ohm | Zener |  |  | 1.1V @ 100mA |  |  | 20uA @ 1V |  | SC-79, SOD-523 | SOD-523 | -65 degC ~ 150 degC |  | DIODE ZENER A2C1
DIO05575 | DIO05575 | http://diodes.com/datasheets/BZT585BxVxT.pdf | Digikey | BZT585B7V5T-7DICT-ND | BZT585B7V5T-7 | BZT585B7V5T-7 | Diodes Incorporated | DIODE ZENER 7.5V 350MW SOD523 | 7.5V | +/-2% | 350mW | 10 Ohm | Zener |  |  | 1.1V @ 100mA |  |  | 1uA @ 5V |  | SC-79, SOD-523 | SOD-523 | -65 degC ~ 150 degC |  | DIODE ZENER A2C1
DIO05576 | DIO05576 | http://diodes.com/datasheets/BZT585BxVxT.pdf | Digikey | BZT585B8V2T-7DICT-ND | BZT585B8V2T-7 | BZT585B8V2T-7 | Diodes Incorporated | DIODE ZENER 8.2V 350MW SOD523 | 8.2V | +/-2% | 350mW | 10 Ohm | Zener |  |  | 1.1V @ 100mA |  |  | 700nA @ 5V |  | SC-79, SOD-523 | SOD-523 | -65 degC ~ 150 degC |  | DIODE ZENER A2C1
DIO05577 | DIO05577 | http://diodes.com/datasheets/BZT585BxVxT.pdf | Digikey | BZT585B6V8T-7DICT-ND | BZT585B6V8T-7 | BZT585B6V8T-7 | Diodes Incorporated | DIODE ZENER 6.8V 350MW SOD523 | 6.8V | +/-2% | 350mW | 15 Ohm | Zener |  |  | 1.1V @ 100mA |  |  | 2uA @ 4V |  | SC-79, SOD-523 | SOD-523 | -65 degC ~ 150 degC |  | DIODE ZENER A2C1
DIO05578 | DIO05578 | http://diodes.com/datasheets/BZT585BxVxT.pdf | Digikey | BZT585B11T-7DICT-ND | BZT585B11T-7 | BZT585B11T-7 | Diodes Incorporated | DIODE ZENER 11V 350MW SOD523 | 11V | +/-2% | 350mW | 10 Ohm | Zener |  |  | 1.1V @ 100mA |  |  | 100nA @ 8V |  | SC-79, SOD-523 | SOD-523 | -65 degC ~ 150 degC |  | DIODE ZENER A2C1
DIO05579 | DIO05579 | http://www.diodes.com/datasheets/ds30290.pdf | Digikey | UDZ4V7B-7DICT-ND | UDZ4V7B-7 | UDZ4V7B-7 | Diodes Incorporated | DIODE ZENER 4.7V 200MW SOD323 | 4.7V | +/-2% | 200mW | 100 Ohm | Zener |  |  | - |  |  | 2uA @ 1V |  | SC-76, SOD-323 | SOD-323 | -65 degC ~ 150 degC | SOD2513X110N | DIODE ZENER A2C1
DIO05580 | DIO05580 | http://www.onsemi.com/pub_link/Collateral/MMBZ5221ELT1-D.PDF | Digikey | MMBZ5245ELT1GOSCT-ND | MMBZ5245ELT1G | MMBZ5245ELT1G | ON Semiconductor | DIODE ZENER 15V 225MW SOT23-3 | 15V | +/-5% | 225mW | 16 Ohm | Zener |  |  | 900mV @ 10mA |  |  | 100nA @ 11V |  | TO-236-3, SC-59, SOT-23-3 | SOT-23-3 (TO-236) | -55 degC ~ 150 degC | SOT190P240X120-3N | DIODE ZENER A1N2C3
DIO05581 | DIO05581 | http://www.diodes.com/datasheets/ds30290.pdf | Digikey | UDZ3V9B-7DICT-ND | UDZ3V9B-7 | UDZ3V9B-7 | Diodes Incorporated | DIODE ZENER 3.9V 200MW SOD323 | 3.9V | +/-3% | 200mW | 100 Ohm | Zener |  |  | - |  |  | 5uA @ 1V |  | SC-76, SOD-323 | SOD-323 | -65 degC ~ 150 degC | SOD2513X110N | DIODE ZENER A2C1
DIO05582 | DIO05582 | http://www.nxp.com/documents/data_sheet/BZX384_SERIES.pdf | Digikey | 568-11179-1-ND | BZX384-C43,115 | BZX384-C43,115 | NXP Semiconductors | DIODE ZENER 43V 300MW SOD323 | 43V | +/-5% | 300mW | 150 Ohm | Zener |  |  | 1.1V @ 100mA |  |  | 50nA @ 30.1V |  | SC-76, SOD-323 | SOD-323 | -65 degC ~ 150 degC | SOD2513X110N | DIODE ZENER A2C1
DIO05583 | DIO05583 | http://www.nxp.com/documents/data_sheet/BZX384_SERIES.pdf | Digikey | 568-11181-1-ND | BZX384-C51,115 | BZX384-C51,115 | NXP Semiconductors | DIODE ZENER 51V 300MW SOD323 | 51V | +/-5% | 300mW | 180 Ohm | Zener |  |  | 1.1V @ 100mA |  |  | 50nA @ 35.7V |  | SC-76, SOD-323 | SOD-323 | -65 degC ~ 150 degC | SOD2513X110N | DIODE ZENER A2C1
DIO05584 | DIO05584 | http://www.nxp.com/documents/data_sheet/BZX384_SERIES.pdf | Digikey | 568-11182-1-ND | BZX384-C56,115 | BZX384-C56,115 | NXP Semiconductors | DIODE ZENER 56V 300MW SOD323 | 56V | +/-5% | 300mW | 200 Ohm | Zener |  |  | 1.1V @ 100mA |  |  | 50nA @ 39.2V |  | SC-76, SOD-323 | SOD-323 | -65 degC ~ 150 degC | SOD2513X110N | DIODE ZENER A2C1
DIO05585 | DIO05585 | http://www.nxp.com/documents/data_sheet/BZX384_SERIES.pdf | Digikey | 568-11183-1-ND | BZX384-C62,115 | BZX384-C62,115 | NXP Semiconductors | DIODE ZENER 62V 300MW SOD323 | 62V | +/-5% | 300mW | 215 Ohm | Zener |  |  | 1.1V @ 100mA |  |  | 50nA @ 43.4V |  | SC-76, SOD-323 | SOD-323 | -65 degC ~ 150 degC | SOD2513X110N | DIODE ZENER A2C1
DIO05586 | DIO05586 | http://www.mccsemi.com/up_pdf/MMXZ5221B-MMXZ5259B(SOD323).pdf | Digikey | MMXZ5258B-TPMSCT-ND | MMXZ5258B-TP | MMXZ5258B-TP | Micro Commercial Co | DIODE ZENER 36V 200MW SOD323 | 36V | +/-5% | 200mW | 70 Ohm | Zener |  |  | 1.2V @ 100mA |  |  | 100nA @ 27V |  | SC-76, SOD-323 | SOD-323 | -55 degC ~ 150 degC | SOD2513X110N | DIODE ZENER A2C1
DIO05587 | DIO05587 | http://www.mccsemi.com/up_pdf/MMXZ5221B-MMXZ5259B(SOD323).pdf | Digikey | MMXZ5259B-TPMSCT-ND | MMXZ5259B-TP | MMXZ5259B-TP | Micro Commercial Co | DIODE ZENER 39V 200MW SOD323 | 39V | +/-5% | 200mW | 80 Ohm | Zener |  |  | 1.2V @ 100mA |  |  | 100nA @ 30V |  | SC-76, SOD-323 | SOD-323 | -55 degC ~ 150 degC | SOD2513X110N | DIODE ZENER A2C1
DIO05588 | DIO05588 | http://www.mccsemi.com/up_pdf/MMXZ5221B-MMXZ5259B(SOD323).pdf | Digikey | MMXZ5223B-TPMSCT-ND | MMXZ5223B-TP | MMXZ5223B-TP | Micro Commercial Co | DIODE ZENER 2.7V 200MW SOD323 | 2.7V | +/-5% | 200mW | 30 Ohm | Zener |  |  | 1.2V @ 100mA |  |  | 75uA @ 1V |  | SC-76, SOD-323 | SOD-323 | -55 degC ~ 150 degC | SOD2513X110N | DIODE ZENER A2C1
DIO05589 | DIO05589 | http://www.mccsemi.com/up_pdf/BZT52C2V4S~BZT52C39S(200mW)(SOD323).pdf | Digikey | BZT52C3V9S-TPMSCT-ND | BZT52C3V9S-TP | BZT52C3V9S-TP | Micro Commercial Co | DIODE ZENER 3.9V 200MW SOD323 | 3.9V | +/-5% | 200mW | 90 Ohm | Zener |  |  | 900mV @ 10mA |  |  | 3uA @ 1V |  | SC-76, SOD-323 | SOD-323 | -65 degC ~ 150 degC | SOD2513X110N | DIODE ZENER A2C1
DIO05590 | DIO05590 | http://www.mccsemi.com/up_pdf/BZT52C2V4S~BZT52C39S(200mW)(SOD323).pdf | Digikey | BZT52C3V0S-TPMSCT-ND | BZT52C3V0S-TP | BZT52C3V0S-TP | Micro Commercial Co | DIODE ZENER 3V 200MW SOD323 | 3V | +/-7% | 200mW | 95 Ohm | Zener |  |  | 900mV @ 10mA |  |  | 10uA @ 1V |  | SC-76, SOD-323 | SOD-323 | -65 degC ~ 150 degC | SOD2513X110N | DIODE ZENER A2C1
DIO05591 | DIO05591 | http://www.mccsemi.com/up_pdf/MMXZ5221B-MMXZ5259B(SOD323).pdf | Digikey | MMXZ5235B-TPMSCT-ND | MMXZ5235B-TP | MMXZ5235B-TP | Micro Commercial Co | DIODE ZENER 6.8V 200MW SOD323 | 6.8V | +/-5% | 200mW | 5 Ohm | Zener |  |  | 1.2V @ 100mA |  |  | 3uA @ 5V |  | SC-76, SOD-323 | SOD-323 | -55 degC ~ 150 degC | SOD2513X110N | DIODE ZENER A2C1
DIO05592 | DIO05592 | http://www.mccsemi.com/up_pdf/BZT52C2V4S~BZT52C39S(200mW)(SOD323).pdf | Digikey | BZT52C10S-TPMSCT-ND | BZT52C10S-TP | BZT52C10S-TP | Micro Commercial Co | DIODE ZENER 10V 200MW SOD323 | 10V | +/-6% | 200mW | 20 Ohm | Zener |  |  | 900mV @ 10mA |  |  | 200nA @ 7V |  | SC-76, SOD-323 | SOD-323 | -65 degC ~ 150 degC | SOD2513X110N | DIODE ZENER A2C1
DIO05593 | DIO05593 | http://www.mccsemi.com/up_pdf/BZT52C2V4S~BZT52C39S(200mW)(SOD323).pdf | Digikey | BZT52C13S-TPMSCT-ND | BZT52C13S-TP | BZT52C13S-TP | Micro Commercial Co | DIODE ZENER 13V 200MW SOD323 | 13V | +/-6% | 200mW | 30 Ohm | Zener |  |  | 900mV @ 10mA |  |  | 100nA @ 8V |  | SC-76, SOD-323 | SOD-323 | -65 degC ~ 150 degC | SOD2513X110N | DIODE ZENER A2C1
DIO05594 | DIO05594 | http://www.mccsemi.com/up_pdf/BZT52C2V4S~BZT52C39S(200mW)(SOD323).pdf | Digikey | BZT52C2V7S-TPMSCT-ND | BZT52C2V7S-TP | BZT52C2V7S-TP | Micro Commercial Co | DIODE ZENER 2.7V 200MW SOD323 | 2.7V | +/-7% | 200mW | 100 Ohm | Zener |  |  | 900mV @ 10mA |  |  | 20uA @ 1V |  | SC-76, SOD-323 | SOD-323 | -65 degC ~ 150 degC | SOD2513X110N | DIODE ZENER A2C1
DIO05595 | DIO05595 | http://www.mccsemi.com/up_pdf/BZT52C2V4S~BZT52C39S(200mW)(SOD323).pdf | Digikey | BZT52C33S-TPMSCT-ND | BZT52C33S-TP | BZT52C33S-TP | Micro Commercial Co | DIODE ZENER 33V 200MW SOD323 | 33V | +/-6% | 200mW | 80 Ohm | Zener |  |  | 900mV @ 10mA |  |  | 100nA @ 23.1V |  | SC-76, SOD-323 | SOD-323 | -65 degC ~ 150 degC | SOD2513X110N | DIODE ZENER A2C1
DIO05596 | DIO05596 | http://www.mccsemi.com/up_pdf/BZT52C2V4T~BZT52C39T(SOD-523).PDF | Digikey | BZT52C11T-TPMSCT-ND | BZT52C11T-TP | BZT52C11T-TP | Micro Commercial Co | DIODE ZENER 11V 100MW SOD523 | 11V | +/-5% | 100mW | 20 Ohm | Zener |  |  | 900mV @ 10mA |  |  | 100nA @ 8V |  | SC-79, SOD-523 | SOD-523 | -65 degC ~ 175 degC |  | DIODE ZENER A2C1
DIO05597 | DIO05597 | http://www.nxp.com/documents/data_sheet/BZT52H_SER.pdf | Digikey | 568-11136-1-ND | BZT52H-B24,115 | BZT52H-B24,115 | NXP Semiconductors | DIODE ZENER 24V 375MW SOD123F | 24V | +/-5% | 375mW | 30 Ohm | Zener |  |  | 900mV @ 10mA |  |  | 50nA @ 16.8V |  | SOD-123F | SOD-123F | -65 degC ~ 150 degC | SOD3715X145N | DIODE ZENER A2C1
DIO05598 | DIO05598 | http://www.nxp.com/documents/data_sheet/BZT52H_SER.pdf | Digikey | 568-11137-1-ND | BZT52H-B2V4,115 | BZT52H-B2V4,115 | NXP Semiconductors | DIODE ZENER 2.4V 375MW SOD123F | 2.4V | +/-5% | 375mW | 85 Ohm | Zener |  |  | 900mV @ 10mA |  |  | 50uA @ 1V |  | SOD-123F | SOD-123F | -65 degC ~ 150 degC | SOD3715X145N | DIODE ZENER A2C1
DIO05599 | DIO05599 | http://www.nxp.com/documents/data_sheet/BZT52H_SER.pdf | Digikey | 568-11135-1-ND | BZT52H-B20,115 | BZT52H-B20,115 | NXP Semiconductors | DIODE ZENER 20V 375MW SOD123F | 20V | +/-5% | 375mW | 20 Ohm | Zener |  |  | 900mV @ 10mA |  |  | 50nA @ 14V |  | SOD-123F | SOD-123F | -65 degC ~ 150 degC | SOD3715X145N | DIODE ZENER A2C1
DIO05600 | DIO05600 | http://www.nxp.com/documents/data_sheet/BZT52H_SER.pdf | Digikey | 568-11145-1-ND | BZT52H-B4V3,115 | BZT52H-B4V3,115 | NXP Semiconductors | DIODE ZENER 4.3V 375MW SOD123F | 4.3V | +/-5% | 375mW | 95 Ohm | Zener |  |  | 900mV @ 10mA |  |  | 3uA @ 1V |  | SOD-123F | SOD-123F | -65 degC ~ 150 degC | SOD3715X145N | DIODE ZENER A2C1
DIO05601 | DIO05601 | http://www.nxp.com/documents/data_sheet/BZT52H_SER.pdf | Digikey | 568-11139-1-ND | BZT52H-B33,115 | BZT52H-B33,115 | NXP Semiconductors | DIODE ZENER 33V 375MW SOD123F | 33V | +/-5% | 375mW | 40 Ohm | Zener |  |  | 900mV @ 10mA |  |  | 50nA @ 23.1V |  | SOD-123F | SOD-123F | -65 degC ~ 150 degC | SOD3715X145N | DIODE ZENER A2C1
DIO05602 | DIO05602 | http://www.nxp.com/documents/data_sheet/BZT52H_SER.pdf | Digikey | 568-11147-1-ND | BZT52H-B56,115 | BZT52H-B56,115 | NXP Semiconductors | DIODE ZENER 56V 375MW SOD123F | 56V | +/-5% | 375mW | 120 Ohm | Zener |  |  | 900mV @ 10mA |  |  | 50nA @ 39.2V |  | SOD-123F | SOD-123F | -65 degC ~ 150 degC | SOD3715X145N | DIODE ZENER A2C1
DIO05603 | DIO05603 | http://www.nxp.com/documents/data_sheet/BZT52H_SER.pdf | Digikey | 568-11134-1-ND | BZT52H-B18,115 | BZT52H-B18,115 | NXP Semiconductors | DIODE ZENER 18V 375MW SOD123F | 18V | +/-5% | 375mW | 20 Ohm | Zener |  |  | 900mV @ 10mA |  |  | 50nA @ 12.6V |  | SOD-123F | SOD-123F | -65 degC ~ 150 degC | SOD3715X145N | DIODE ZENER A2C1
DIO05604 | DIO05604 | http://www.nxp.com/documents/data_sheet/BZT52H_SER.pdf | Digikey | 568-11144-1-ND | BZT52H-B47,115 | BZT52H-B47,115 | NXP Semiconductors | DIODE ZENER 47V 375MW SOD123F | 47V | +/-5% | 375mW | 90 Ohm | Zener |  |  | 900mV @ 10mA |  |  | 50nA @ 32.9V |  | SOD-123F | SOD-123F | -65 degC ~ 150 degC | SOD3715X145N | DIODE ZENER A2C1
DIO05605 | DIO05605 | - | Digikey | 641-1463-1-ND | CZRW5232B-G | CZRW5232B-G | Comchip Technology | DIODE ZENER 5.6V 350MW SOD123 | 5.6V | +/-5% | 350mW | 11 Ohm | Zener |  |  | 900mV @ 10mA |  |  | 5uA @ 3V |  | SOD-123 | SOD-123 | -65 degC ~ 150 degC | SOD3715X145N | DIODE ZENER A2C1
DIO05606 | DIO05606 | http://www.nxp.com/documents/data_sheet/BZX585_SERIES.pdf | Digikey | 568-11189-1-ND | BZX585-C10,115 | BZX585-C10,115 | NXP Semiconductors | DIODE ZENER 10V 300MW SOD523 | 10V | +/-5% | 300mW | 10 Ohm | Zener |  |  | 1.1V @ 100mA |  |  | 200nA @ 7V |  | SC-79, SOD-523 | SOD-523 | -65 degC ~ 150 degC |  | DIODE ZENER A2C1
DIO05607 | DIO05607 | http://www.mccsemi.com/up_pdf/MMBZ5221B-MMBZ5259B(SOT-23).pdf | Digikey | MMBZ5238B-TPMSCT-ND | MMBZ5238B-TP | MMBZ5238B-TP | Micro Commercial Co | DIODE ZENER 8.7V 350MW SOT23 | 8.7V | +/-5% | 350mW | 8 Ohm | Zener |  |  | 1.2V @ 100mA |  |  | 3uA @ 6.5V |  | TO-236-3, SC-59, SOT-23-3 | SOT-23 | -55 degC ~ 150 degC | SOT190P240X120-3N | DIODE ZENER A1N2C3
DIO05608 | DIO05608 | http://www.mccsemi.com/up_pdf/DL5221-DL5267(Minimelf).pdf | Digikey | DL5237B-TPMSCT-ND | DL5237B-TP | DL5237B-TP | Micro Commercial Co | DIODE ZENER 8.2V 500MW MINIMELF | 8.2V | +/-5% | 500mW | 8 Ohm | Zener |  |  | 1.1V @ 200mA |  |  | 3uA @ 6.5V |  | DO-213AC | Mini MELF | -65 degC ~ 175 degC |  | DIODE ZENER A2C1
DIO05609 | DIO05609 | http://www.mccsemi.com/up_pdf/DL5221-DL5267(Minimelf).pdf | Digikey | DL5255B-TPMSCT-ND | DL5255B-TP | DL5255B-TP | Micro Commercial Co | DIODE ZENER 28V 500MW MINIMELF | 28V | +/-5% | 500mW | 44 Ohm | Zener |  |  | 1.1V @ 200mA |  |  | 100nA @ 21V |  | DO-213AC | Mini MELF | -65 degC ~ 175 degC |  | DIODE ZENER A2C1
DIO05610 | DIO05610 | http://www.mccsemi.com/up_pdf/DL5221-DL5267(Minimelf).pdf | Digikey | DL5246B-TPMSCT-ND | DL5246B-TP | DL5246B-TP | Micro Commercial Co | DIODE ZENER 16V 500MW MINIMELF | 16V | +/-5% | 500mW | 17 Ohm | Zener |  |  | 1.1V @ 200mA |  |  | 100nA @ 12V |  | DO-213AC | Mini MELF | -65 degC ~ 175 degC |  | DIODE ZENER A2C1
DIO05611 | DIO05611 | http://www.mccsemi.com/up_pdf/DL5221-DL5267(Minimelf).pdf | Digikey | DL5240B-TPMSCT-ND | DL5240B-TP | DL5240B-TP | Micro Commercial Co | DIODE ZENER 10V 500MW MINIMELF | 10V | +/-5% | 500mW | 17 Ohm | Zener |  |  | 1.1V @ 200mA |  |  | 3uA @ 8V |  | DO-213AC | Mini MELF | -65 degC ~ 175 degC |  | DIODE ZENER A2C1
DIO05612 | DIO05612 | http://www.onsemi.com/pub_link/Collateral/MMSZ5221ET1-D.PDF | Digikey | MMSZ5242ET1GOSCT-ND | MMSZ5242ET1G | MMSZ5242ET1G | ON Semiconductor | DIODE ZENER 12V 500MW SOD123 | 12V | +/-5% | 500mW | 30 Ohm | Zener |  |  | 900mV @ 10mA |  |  | 1uA @ 9.1V |  | SOD-123 | SOD-123 | -55 degC ~ 150 degC | SOD3715X145N | DIODE ZENER A2C1
DIO05613 | DIO05613 | http://www.mccsemi.com/up_pdf/BZV55C%20Series(MiniMELF).pdf | Digikey | BZV55C7V5-TPMSCT-ND | BZV55C7V5-TP | BZV55C7V5-TP | Micro Commercial Co | DIODE ZENER 7.5V 500MW MINIMELF | 7.5V | +/-6% | 500mW | 7 Ohm | Zener |  |  | 1.5V @ 200mA |  |  | 100nA @ 5V |  | DO-213AC | Mini MELF | -55 degC ~ 150 degC |  | DIODE ZENER A2C1
DIO05614 | DIO05614 | http://www.mccsemi.com/up_pdf/BZV55C%20Series(MiniMELF).pdf | Digikey | BZV55C3V9-TPMSCT-ND | BZV55C3V9-TP | BZV55C3V9-TP | Micro Commercial Co | DIODE ZENER 3.9V 500MW MINIMELF | 3.9V | +/-5% | 500mW | 85 Ohm | Zener |  |  | 1.5V @ 200mA |  |  | 2uA @ 1V |  | DO-213AC | Mini MELF | -55 degC ~ 150 degC |  | DIODE ZENER A2C1
DIO05615 | DIO05615 | http://www.centralsemi.com/PDFs/products/CMZ5342B.PDF | Digikey | CMZ5348B CT-ND | CMZ5348B TR13 | CMZ5348B TR13 | Central Semiconductor Corp | DIODE ZENER 11V 2W SMC | 11V | +/-5% | 2W | 2.5 Ohm | Zener |  |  | 1.2V @ 1A |  |  | 5uA @ 8.4V |  | DO-214AB, SMC | SMC | -65 degC ~ 150 degC |  | DIODE ZENER A2C1
DIO05616 | DIO05616 | http://www.centralsemi.com/PDFs/products/CMZ5342B.PDF | Digikey | CMZ5366B CT-ND | CMZ5366B TR13 | CMZ5366B TR13 | Central Semiconductor Corp | DIODE ZENER 39V 2W SMC | 39V | +/-5% | 2W | 14 Ohm | Zener |  |  | 1.2V @ 1A |  |  | 500nA @ 29.7V |  | DO-214AB, SMC | SMC | -65 degC ~ 150 degC |  | DIODE ZENER A2C1
DIO05617 | DIO05617 | http://www.nxp.com/documents/data_sheet/BZX84J_SER.pdf | Digikey | 568-11218-1-ND | BZX84J-C9V1,115 | BZX84J-C9V1,115 | NXP Semiconductors | DIODE ZENER 9.1V 550MW SOD323F | 9.1V | +/-5% | 550mW | 10 Ohm | Zener |  |  | 1.1V @ 100mA |  |  | 500nA @ 6V |  | SC-90, SOD-323F | SOD-323F | -65 degC ~ 150 degC | SOD2513X110N | DIODE ZENER A2C1
DIO05618 | DIO05618 | http://www.bourns.com/data/global/pdfs/CD0603_1005-Z.pdf | Digikey | CD1005-Z3CT-ND | CD1005-Z3 | CD1005-Z3 | Bourns Inc. | DIODE ZENER 3V 200MW 1005 | 3V | +/-5% | 200mW | 95 Ohm | Zener |  |  | - |  |  | 50uA @ 1V |  | 1005 (2512 Metric) | 1005 | -55 degC ~ 125 degC |  | DIODE ZENER A2C1
DIO05619 | DIO05619 | http://www.bourns.com/data/global/pdfs/CD0603_1005-Z.pdf | Digikey | CD1005-Z2V2CT-ND | CD1005-Z2V2 | CD1005-Z2V2 | Bourns Inc. | DIODE ZENER 2.2V 200MW 1005 | 2.2V | +/-5% | 200mW | 100 Ohm | Zener |  |  | - |  |  | 100uA @ 1V |  | 1005 (2512 Metric) | 1005 | -55 degC ~ 125 degC |  | DIODE ZENER A2C1
DIO05620 | DIO05620 | http://www.nxp.com/documents/data_sheet/BZX585_SERIES.pdf | Digikey | 568-11193-1-ND | BZX585-C4V7,115 | BZX585-C4V7,115 | NXP Semiconductors | DIODE ZENER 4.7V 300MW SOD523 | 4.7V | +/-5% | 300mW | 80 Ohm | Zener |  |  | 1.1V @ 100mA |  |  | 3uA @ 2V |  | SC-79, SOD-523 | SOD-523 | -65 degC ~ 150 degC |  | DIODE ZENER A2C1
DIO05621 | DIO05621 | http://www.mccsemi.com/up_pdf/SMAJ5913B-SMAJ5942B(DO-214AC).pdf | Digikey | SMAJ5932BTPMSCT-ND | SMAJ5932B-TP | SMAJ5932B-TP | Micro Commercial Co | DIODE ZENER 20V 1.5W DO214AC | 20V | +/-5% | 1.5W | 14 Ohm | Zener |  |  | 1.5V @ 200mA |  |  | 500nA @ 15.2V |  | DO-214AC, SMA | DO-214AC (SMAJ) | -65 degC ~ 175 degC |  | DIODE ZENER A2C1
DIO05622 | DIO05622 | http://www.mccsemi.com/up_pdf/SMAJ5913B-SMAJ5942B(DO-214AC).pdf | Digikey | SMAJ5940BTPMSCT-ND | SMAJ5940B-TP | SMAJ5940B-TP | Micro Commercial Co | DIODE ZENER 43V 1.5W DO214AC | 43V | +/-5% | 1.5W | 53 Ohm | Zener |  |  | 1.5V @ 200mA |  |  | 500nA @ 32.7V |  | DO-214AC, SMA | DO-214AC (SMAJ) | -65 degC ~ 175 degC |  | DIODE ZENER A2C1
DIO05623 | DIO05623 | http://www.mccsemi.com/up_pdf/SMAJ5913B-SMAJ5942B(DO-214AC).pdf | Digikey | SMAJ5933BTPMSCT-ND | SMAJ5933B-TP | SMAJ5933B-TP | Micro Commercial Co | DIODE ZENER 22V 1.5W DO214AC | 22V | +/-5% | 1.5W | 17.5 Ohm | Zener |  |  | 1.5V @ 200mA |  |  | 500nA @ 16.7V |  | DO-214AC, SMA | DO-214AC (SMAJ) | -65 degC ~ 175 degC |  | DIODE ZENER A2C1
DIO05624 | DIO05624 | http://www.mccsemi.com/up_pdf/SMAJ5913B-SMAJ5942B(DO-214AC).pdf | Digikey | SMAJ5924BTPMSCT-ND | SMAJ5924B-TP | SMAJ5924B-TP | Micro Commercial Co | DIODE ZENER 9.1V 1.5W DO214AC | 9.1V | +/-5% | 1.5W | 4 Ohm | Zener |  |  | 1.5V @ 200mA |  |  | 2.5uA @ 7V |  | DO-214AC, SMA | DO-214AC (SMAJ) | -65 degC ~ 175 degC |  | DIODE ZENER A2C1
DIO05625 | DIO05625 | http://www.mccsemi.com/up_pdf/SMAJ5913B-SMAJ5942B(DO-214AC).pdf | Digikey | SMAJ5936BTPMSCT-ND | SMAJ5936B-TP | SMAJ5936B-TP | Micro Commercial Co | DIODE ZENER 30V 1.5W DO214AC | 30V | +/-5% | 1.5W | 28 Ohm | Zener |  |  | 1.5V @ 200mA |  |  | 500nA @ 22.8V |  | DO-214AC, SMA | DO-214AC (SMAJ) | -65 degC ~ 175 degC |  | DIODE ZENER A2C1
DIO05626 | DIO05626 | http://www.mccsemi.com/up_pdf/SMAJ5913B-SMAJ5942B(DO-214AC).pdf | Digikey | SMAJ5930BTPMSCT-ND | SMAJ5930B-TP | SMAJ5930B-TP | Micro Commercial Co | DIODE ZENER 16V 1.5W DO214AC | 16V | +/-5% | 1.5W | 10 Ohm | Zener |  |  | 1.5V @ 200mA |  |  | 500nA @ 12.2V |  | DO-214AC, SMA | DO-214AC (SMAJ) | -65 degC ~ 175 degC |  | DIODE ZENER A2C1
DIO05627 | DIO05627 | http://www.comchiptech.com/cms/UserFiles/CZRER52C2%20THRU%20CZRER52C39-RevC.pdf | Digikey | 641-1308-1-ND | CZRER52C2V4 | CZRER52C2V4 | Comchip Technology | DIODE ZENER 2.4V 150MW 0503 | 2.4V | +/-5% | 150mW | 85 Ohm | Zener |  |  | 900mV @ 10mA |  |  | 100uA @ 1V |  | 0503 (1308 Metric) | 0503 (1308 Metric) | -55 degC ~ 125 degC |  | DIODE ZENER A2C1
DIO05628 | DIO05628 | http://www.mccsemi.com/up_pdf/3SMBJ5913B~3SMBJ5943B(DO-214AA).pdf | Digikey | 3SMBJ5939BTPMSCT-ND | 3SMBJ5939B-TP | 3SMBJ5939B-TP | Micro Commercial Co | DIODE ZENER 39V 3W DO214AA | 39V | +/-5% | 3W | 45 Ohm | Zener |  |  | 1.5V @ 200mA |  |  | 1uA @ 29.7V |  | DO-214AA, SMB | DO-214AA (SMB) | -55 degC ~ 150 degC | DIOM4336X262N | DIODE ZENER A2C1
DIO05629 | DIO05629 | http://www.mccsemi.com/up_pdf/3SMBJ5913B~3SMBJ5943B(DO-214AA).pdf | Digikey | 3SMBJ5932BTPMSCT-ND | 3SMBJ5932B-TP | 3SMBJ5932B-TP | Micro Commercial Co | DIODE ZENER 20V 3W DO214AA | 20V | +/-5% | 3W | 14 Ohm | Zener |  |  | 1.5V @ 200mA |  |  | 1uA @ 15.2V |  | DO-214AA, SMB | DO-214AA (SMB) | -55 degC ~ 150 degC | DIOM4336X262N | DIODE ZENER A2C1
DIO05630 | DIO05630 | http://www.mccsemi.com/up_pdf/3SMBJ5913B~3SMBJ5943B(DO-214AA).pdf | Digikey | 3SMBJ5937BTPMSCT-ND | 3SMBJ5937B-TP | 3SMBJ5937B-TP | Micro Commercial Co | DIODE ZENER 33V 3W DO214AA | 33V | +/-5% | 3W | 33 Ohm | Zener |  |  | 1.5V @ 200mA |  |  | 1uA @ 25.1V |  | DO-214AA, SMB | DO-214AA (SMB) | -55 degC ~ 150 degC | DIOM4336X262N | DIODE ZENER A2C1
DIO05631 | DIO05631 | http://www.comchiptech.com/cms/UserFiles/CZRER52C2%20THRU%20CZRER52C39-RevC.pdf | Digikey | 641-1307-1-ND | CZRER52C2V2 | CZRER52C2V2 | Comchip Technology | DIODE ZENER 2.2V 150MW 0503 | 2.2V | +/-5% | 150mW | 100 Ohm | Zener |  |  | 900mV @ 10mA |  |  | 100uA @ 1V |  | 0503 (1308 Metric) | 0503 (1308 Metric) | -55 degC ~ 125 degC |  | DIODE ZENER A2C1
DIO05632 | DIO05632 | http://www.mccsemi.com/up_pdf/3SMBJ5913B~3SMBJ5943B(DO-214AA).pdf | Digikey | 3SMBJ5934BTPMSCT-ND | 3SMBJ5934B-TP | 3SMBJ5934B-TP | Micro Commercial Co | DIODE ZENER 24V 3W DO214AA | 24V | +/-5% | 3W | 19 Ohm | Zener |  |  | 1.5V @ 200mA |  |  | 1uA @ 18.2V |  | DO-214AA, SMB | DO-214AA (SMB) | -55 degC ~ 150 degC | DIOM4336X262N | DIODE ZENER A2C1
DIO05633 | DIO05633 | http://www.bourns.com/data/global/pdfs/CD0603_1005-Z.pdf | Digikey | CD0603-Z3V3CT-ND | CD0603-Z3V3 | CD0603-Z3V3 | Bourns Inc. | DIODE ZENER 3.3V 150MW 0603 | 3.3V | +/-5% | 150mW | 95 Ohm | Zener |  |  | - |  |  | 25uA @ 1V |  | 0603 (1608 Metric) | 603 | -55 degC ~ 125 degC |  | DIODE ZENER A2C1
DIO05634 | DIO05634 | http://www.bourns.com/data/global/pdfs/CD0603_1005-Z.pdf | Digikey | CD0603-Z5V6CT-ND | CD0603-Z5V6 | CD0603-Z5V6 | Bourns Inc. | DIODE ZENER 5.6V 150MW 0603 | 5.6V | +/-5% | 150mW | 40 Ohm | Zener |  |  | - |  |  | 100nA @ 1V |  | 0603 (1608 Metric) | 603 | -55 degC ~ 125 degC |  | DIODE ZENER A2C1
DIO05635 | DIO05635 | http://www.bourns.com/data/global/pdfs/CD0603_1005-Z.pdf | Digikey | CD0603-Z5V1CT-ND | CD0603-Z5V1 | CD0603-Z5V1 | Bourns Inc. | DIODE ZENER 5.1V 150MW 0603 | 5.1V | +/-5% | 150mW | 60 Ohm | Zener |  |  | - |  |  | 100nA @ 800mV |  | 0603 (1608 Metric) | 603 | -55 degC ~ 125 degC |  | DIODE ZENER A2C1
DIO05636 | DIO05636 | http://www.comchiptech.com/cms/UserFiles/CZRER52C2%20THRU%20CZRER52C39-RevC.pdf | Digikey | 641-1225-1-ND | CZRER52C12 | CZRER52C12 | Comchip Technology | DIODE ZENER 12V 150MW 0503 | 12V | +/-5% | 150mW | 20 Ohm | Zener |  |  | 900mV @ 10mA |  |  | 100nA @ 9V |  | 0503 (1308 Metric) | 0503 (1308 Metric) | -55 degC ~ 125 degC |  | DIODE ZENER A2C1
DIO05637 | DIO05637 | http://www.comchiptech.com/cms/UserFiles/CZRER52C2%20THRU%20CZRER52C39-RevC.pdf | Digikey | 641-1228-1-ND | CZRER52C24 | CZRER52C24 | Comchip Technology | DIODE ZENER 24V 150MW 0503 | 24V | +/-5% | 150mW | 80 Ohm | Zener |  |  | 900mV @ 10mA |  |  | 100nA @ 18V |  | 0503 (1308 Metric) | 0503 (1308 Metric) | -55 degC ~ 125 degC |  | DIODE ZENER A2C1
DIO05638 | DIO05638 | http://www.comchiptech.com/cms/UserFiles/CZRER52C2%20THRU%20CZRER52C39-RevC.pdf | Digikey | 641-1229-1-ND | CZRER52C27 | CZRER52C27 | Comchip Technology | DIODE ZENER 27V 150MW 0503 | 27V | +/-5% | 150mW | 80 Ohm | Zener |  |  | 900mV @ 10mA |  |  | 100nA @ 20V |  | 0503 (1308 Metric) | 0503 (1308 Metric) | -55 degC ~ 125 degC |  | DIODE ZENER A2C1
DIO05639 | DIO05639 | http://www.comchiptech.com/cms/UserFiles/CZRER52C2%20THRU%20CZRER52C39-RevC.pdf | Digikey | 641-1226-1-ND | CZRER52C13 | CZRER52C13 | Comchip Technology | DIODE ZENER 13V 150MW 0503 | 13V | +/-5% | 150mW | 25 Ohm | Zener |  |  | 900mV @ 10mA |  |  | 100nA @ 10V |  | 0503 (1308 Metric) | 0503 (1308 Metric) | -55 degC ~ 125 degC |  | DIODE ZENER A2C1
DIO05640 | DIO05640 | http://www.comchiptech.com/cms/UserFiles/CZRER52C2%20THRU%20CZRER52C39-RevC.pdf | Digikey | 641-1224-1-ND | CZRER52C11 | CZRER52C11 | Comchip Technology | DIODE ZENER 11V 150MW 0503 | 11V | +/-5% | 150mW | 20 Ohm | Zener |  |  | 900mV @ 10mA |  |  | 100nA @ 8.5V |  | 0503 (1308 Metric) | 0503 (1308 Metric) | -55 degC ~ 125 degC |  | DIODE ZENER A2C1
DIO05641 | DIO05641 | http://www.comchiptech.com/cms/UserFiles/CZRZ3V3B-HF%20Thru288975.%20CZRZ6V8B-HF%20RevB.pdf | Digikey | 641-1485-1-ND | CZRZ5V6B-HF | CZRZ5V6B-HF | Comchip Technology | DIODE ZENER 5.6V 100MW 0201 | 5.6V | +/-5% | 100mW | - | Zener |  |  | 900mV @ 10mA |  |  | 1uA @ 2.5V |  | 0201 (0603 Metric) | 201 | -55 degC ~ 125 degC |  | DIODE ZENER A2C1
DIO05642 | DIO05642 | http://www.centralsemi.com/PDFs/products/CMKTC825A.PDF | Digikey | CMKTC825A CT-ND | CMKTC825A TR | CMKTC825A TR | Central Semiconductor Corp | DIODE ZENER 6.2V 325MW SOT363 | 6.2V | +/-5% | 325mW | 20 Ohm | Zener |  |  | - |  |  | - |  | 6-TSSOP, SC-88, SOT-363 | SOT-363 | -65 degC ~ 150 degC
DIO05643 | DIO05643 | http://www.comchiptech.com/cms/UserFiles/CZRF52C2%20Thru.%20CZRF52C39-RevC.pdf | Digikey | 641-1064-1-ND | CZRF52C6V8 | CZRF52C6V8 | Comchip Technology | DIODE ZENER 6.8V 200MW 1005 | 6.8V | +/-5% | 200mW | 8 Ohm | Zener |  |  | 900mV @ 10mA |  |  | 100nA @ 3V |  | 1005 (2512 Metric) | 1005/SOD-323F | -55 degC ~ 125 degC |  | DIODE ZENER A2C1
DIO05644 | DIO05644 | http://www.comchiptech.com/cms/UserFiles/CZRF52C2%20Thru.%20CZRF52C39-RevC.pdf | Digikey | 641-1075-1-ND | CZRF52C20 | CZRF52C20 | Comchip Technology | DIODE ZENER 20V 200MW 1005 | 20V | +/-5% | 200mW | 50 Ohm | Zener |  |  | 900mV @ 10mA |  |  | 100nA @ 15V |  | 1005 (2512 Metric) | 1005/SOD-323F | -55 degC ~ 125 degC |  | DIODE ZENER A2C1
DIO05645 | DIO05645 | http://www.comchiptech.com/cms/UserFiles/CZRF52C2%20Thru.%20CZRF52C39-RevC.pdf | Digikey | 641-1078-1-ND | CZRF52C27 | CZRF52C27 | Comchip Technology | DIODE ZENER 27V 200MW 1005 | 27V | +/-5% | 200mW | 80 Ohm | Zener |  |  | 900mV @ 10mA |  |  | 100nA @ 20V |  | 1005 (2512 Metric) | 1005/SOD-323F | -55 degC ~ 125 degC |  | DIODE ZENER A2C1
DIO05646 | DIO05646 | http://www.comchiptech.com/cms/UserFiles/CZRU52C2%20THRU%20CZRU52C39-RevB.pdf | Digikey | 641-1045-1-ND | CZRU52C24 | CZRU52C24 | Comchip Technology | DIODE ZENER 24V 150MW 0603 | 24V | +/-5% | 150mW | 80 Ohm | Zener |  |  | 900mV @ 10mA |  |  | 100nA @ 18V |  | 2-SMD, No Lead | 0603/SOD-523F | -55 degC ~ 125 degC |  | DIODE ZENER A2C1
DIO05647 | DIO05647 | http://www.comchiptech.com/cms/UserFiles/CZRF52C2%20Thru.%20CZRF52C39-RevC.pdf | Digikey | 641-1059-1-ND | CZRF52C4V3 | CZRF52C4V3 | Comchip Technology | DIODE ZENER 4.3V 200MW 1005 | 4.3V | +/-5% | 200mW | 95 Ohm | Zener |  |  | 900mV @ 10mA |  |  | 5uA @ 1V |  | 1005 (2512 Metric) | 1005/SOD-323F | -55 degC ~ 125 degC |  | DIODE ZENER A2C1
DIO05648 | DIO05648 | http://www.comchiptech.com/cms/UserFiles/CZRF52C2%20Thru.%20CZRF52C39-RevC.pdf | Digikey | 641-1082-1-ND | CZRF52C39 | CZRF52C39 | Comchip Technology | DIODE ZENER 39V 200MW 1005 | 39V | +/-5% | 200mW | 90 Ohm | Zener |  |  | 900mV @ 10mA |  |  | 100nA @ 29V |  | 1005 (2512 Metric) | 1005/SOD-323F | -55 degC ~ 125 degC |  | DIODE ZENER A2C1
DIO05649 | DIO05649 | http://www.comchiptech.com/cms/UserFiles/CZRF52C2%20Thru.%20CZRF52C39-RevC.pdf | Digikey | 641-1058-1-ND | CZRF52C3V9 | CZRF52C3V9 | Comchip Technology | DIODE ZENER 3.9V 200MW 1005 | 3.9V | +/-5% | 200mW | 95 Ohm | Zener |  |  | 900mV @ 10mA |  |  | 10uA @ 1V |  | 1005 (2512 Metric) | 1005/SOD-323F | -55 degC ~ 125 degC |  | DIODE ZENER A2C1
DIO05650 | DIO05650 | http://www.comchiptech.com/cms/UserFiles/CZRU52C2%20THRU%20CZRU52C39-RevB.pdf | Digikey | 641-1043-1-ND | CZRU52C20 | CZRU52C20 | Comchip Technology | DIODE ZENER 20V 150MW 0603 | 20V | +/-5% | 150mW | 50 Ohm | Zener |  |  | 900mV @ 10mA |  |  | 100nA @ 15V |  | 2-SMD, No Lead | 0603/SOD-523F | -55 degC ~ 125 degC |  | DIODE ZENER A2C1
DIO05651 | DIO05651 | http://www.mccsemi.com/up_pdf/BZT52C2V4LP~BZT52C39LP(SOD-882).pdf | Digikey | BZT52C24LP-TPMSCT-ND | BZT52C24LP-TP | BZT52C24LP-TP | Micro Commercial Co | DIODE ZENER 24V 250MW SOD882 | 24V | +/-6% | 250mW | 70 Ohm | Zener |  |  | 900mV @ 10mA |  |  | 100nA @ 16.8V |  | SOD-882 | SOD-882 | -65 degC ~ 150 degC |  | DIODE ZENER A2C1
DIO05652 | DIO05652 | http://www.mccsemi.com/up_pdf/SMAJ4728A-SMAJ4761A(DO-214AC).pdf | Digikey | SMAJ4738A-TPCT-ND | SMAJ4738A-TP | SMAJ4738A-TP | Micro Commercial Co | DIODE ZENER 8.2V 1W DO214AC | 8.2V | +/-5% | 1W | 4.5 Ohm | Zener |  |  | 1.2V @ 100mA |  |  | 10uA @ 6V |  | DO-214AC, SMA | DO-214AC (SMA) | -65 degC ~ 150 degC |  | DIODE ZENER A2C1
DIO05653 | DIO05653 | http://diodes.com/datasheets/ds32125.pdf | Digikey | 1SMB5956B-13DICT-ND | 1SMB5956B-13 | 1SMB5956B-13 | Diodes Incorporated | DIODE ZENER 200V 3W SMB | 200V | +/-5% | 3W | 1200 Ohm | Zener |  |  | 1.5V @ 200mA |  |  | 1uA @ 152V |  | DO-214AA, SMB | SMB | -65 degC ~ 150 degC | DIOM4336X262N | DIODE ZENER A2C1
DIO05654 | DIO05654 | http://diodes.com/datasheets/ds32125.pdf | Digikey | 1SMB5949B-13DICT-ND | 1SMB5949B-13 | 1SMB5949B-13 | Diodes Incorporated | DIODE ZENER 100V 3W SMB | 100V | +/-5% | 3W | 250 Ohm | Zener |  |  | 1.5V @ 200mA |  |  | 1uA @ 76V |  | DO-214AA, SMB | SMB | -65 degC ~ 150 degC | DIOM4336X262N | DIODE ZENER A2C1
DIO05655 | DIO05655 | http://www.comchiptech.com/cms/UserFiles/CZRU52C2%20THRU%20CZRU52C39-RevB.pdf | Digikey | 641-1021-1-ND | CZRU52C2V4 | CZRU52C2V4 | Comchip Technology | DIODE ZENER 2.4V 150MW 0603 | 2.4V | +/-5% | 150mW | 85 Ohm | Zener |  |  | 900mV @ 10mA |  |  | 100uA @ 1V |  | 2-SMD, No Lead | 0603/SOD-523F | -55 degC ~ 125 degC |  | DIODE ZENER A2C1
DIO05656 | DIO05656 | http://www.mccsemi.com/up_pdf/3SMAJ5913B~3SMAJ5943B(DO-214AC).pdf | Digikey | 3SMAJ5936B-TPMSCT-ND | 3SMAJ5936B-TP | 3SMAJ5936B-TP | Micro Commercial Co | DIODE ZENER 30V 3W DO214AC | 30V | +/-5% | 3W | 28 Ohm | Zener |  |  | 1.5V @ 200mA |  |  | 1uA @ 22.8V |  | DO-214AC, SMA | DO-214AC (SMA) | -55 degC ~ 150 degC |  | DIODE ZENER A2C1
DIO05657 | DIO05657 | http://www.mccsemi.com/up_pdf/3SMAJ5913B~3SMAJ5943B(DO-214AC).pdf | Digikey | 3SMAJ5939B-TPMSCT-ND | 3SMAJ5939B-TP | 3SMAJ5939B-TP | Micro Commercial Co | DIODE ZENER 39V 3W DO214AC | 39V | +/-5% | 3W | 45 Ohm | Zener |  |  | 1.5V @ 200mA |  |  | 1uA @ 29.7V |  | DO-214AC, SMA | DO-214AC (SMA) | -55 degC ~ 150 degC |  | DIODE ZENER A2C1
DIO05658 | DIO05658 | http://www.mccsemi.com/up_pdf/3SMAJ5913B~3SMAJ5956B(DO-214AC).pdf | Digikey | 3SMAJ5948B-TPMSCT-ND | 3SMAJ5948B-TP | 3SMAJ5948B-TP | Micro Commercial Co | DIODE ZENER 91V 3W DO214AC | 91V | +/-5% | 3W | 200 Ohm | Zener |  |  | 1.5V @ 200mA |  |  | 1uA @ 69.2V |  | DO-214AC, SMA | DO-214AC (SMA) | -55 degC ~ 150 degC |  | DIODE ZENER A2C1
DIO05659 | DIO05659 | http://www.mccsemi.com/up_pdf/3SMAJ5913B~3SMAJ5956B(DO-214AC).pdf | Digikey | 3SMAJ5949B-TPMSCT-ND | 3SMAJ5949B-TP | 3SMAJ5949B-TP | Micro Commercial Co | DIODE ZENER 100V 3W DO214AC | 100V | +/-5% | 3W | 250 Ohm | Zener |  |  | 1.5V @ 200mA |  |  | 1uA @ 76V |  | DO-214AC, SMA | DO-214AC (SMA) | -55 degC ~ 150 degC |  | DIODE ZENER A2C1
DIO05660 | DIO05660 | http://www.mccsemi.com/up_pdf/DFLZ6V2%20-%20DFLZ39(SOD-123FL).pdf | Digikey | DFLZ12-TPMSCT-ND | DFLZ12-TP | DFLZ12-TP | Micro Commercial Co | DIODE ZENER 12V 1W SOD123FL | 12V | +/-5% | 1W | 7 Ohm | Zener |  |  | 1.2V @ 200mA |  |  | 3uA @ 9.1V |  | SOD-123F | SOD-123FL | -55 degC ~ 150 degC | SOD3715X145N | DIODE ZENER A2C1
DIO05662 | DIO05662 | http://www.mccsemi.com/up_pdf/SMBJ5338B-SMBJ5388B(SMB).pdf | Digikey | SMBJ5377B-TPMSCT-ND | SMBJ5377B-TP | SMBJ5377B-TP | Micro Commercial Co | DIODE ZENER 91V 5W DO214AA | 91V | +/-5% | 5W | 75 Ohm | Zener |  |  | 1.2V @ 1A |  |  | 500nA @ 69.2V |  | DO-214AA, SMB | DO-214AA (SMB) | -55 degC ~ 150 degC | DIOM4336X262N | DIODE ZENER A2C1
DIO05663 | DIO05663 | http://www.semicon.sanken-ele.co.jp/sk_content/sjpz-n18_ds_en.pdf | Digikey | SJPZ-N18VLCT-ND | SJPZ-N18VL | SJPZ-N18VL | Sanken | DIODE ZENER 18V 2W SJP | 18V | +/-6% | 2W | - | Zener |  |  | 1.2V @ 2A |  |  | 1uA @ 13V |  | 2-SMD, J-Lead | SJP | -55 degC ~ 150 degC |  | DIODE ZENER A2C1
DIO05664 | DIO05664 | http://www.semicon.sanken-ele.co.jp/sk_content/sjpz-n33_ds_en.pdf | Digikey | SJPZ-N33VLCT-ND | SJPZ-N33VL | SJPZ-N33VL | Sanken | DIODE ZENER 33V 2W SJP | 33V | +/-6% | 2W | - | Zener |  |  | 1.2V @ 2A |  |  | 1uA @ 25V |  | 2-SMD, J-Lead | SJP | -55 degC ~ 150 degC |  | DIODE ZENER A2C1
DIO05665 | DIO05665 | - | Digikey | CDLL4121TRCT-ND | CDLL4121TR | CDLL4121TR | Microsemi Commercial Components Group | DIODE ZENER 33V 500MW DO213AA | 33V | +/-5% | 500mW | 200 Ohm | Zener |  |  | 1.1V @ 200mA |  |  | 10nA @ 25V |  | DO-213AA | - | -65 degC ~ 175 degC |  | DIODE ZENER A2C1
DIO05666 | DIO05666 | http://www.diodes.com/datasheets/ds18011.pdf | Digikey | MMBZ5258BDICT-ND | MMBZ5258B-7 | MMBZ5258B-7 | Diodes Incorporated | DIODE ZENER 36V 350MW SOT23-3 | 36V | +/-5% | 350mW | 70 Ohm | Zener |  |  | 900mV @ 10mA |  |  | 100nA @ 27V |  | TO-236-3, SC-59, SOT-23-3 | SOT-23-3 | -65 degC ~ 150 degC | SOT190P240X120-3N | DIODE ZENER A1N2C3
DIO05667 | DIO05667 | http://www.diodes.com/datasheets/ds18011.pdf | Digikey | MMBZ5254BDICT-ND | MMBZ5254B-7 | MMBZ5254B-7 | Diodes Incorporated | DIODE ZENER 27V 350MW SOT23-3 | 27V | +/-5% | 350mW | 41 Ohm | Zener |  |  | 900mV @ 10mA |  |  | 100nA @ 21V |  | TO-236-3, SC-59, SOT-23-3 | SOT-23-3 | -65 degC ~ 150 degC | SOT190P240X120-3N | DIODE ZENER A1N2C3
DIO05668 | DIO05668 | http://www.diodes.com/datasheets/ds18011.pdf | Digikey | MMBZ5229BDICT-ND | MMBZ5229B-7 | MMBZ5229B-7 | Diodes Incorporated | DIODE ZENER 4.3V 350MW SOT23-3 | 4.3V | +/-5% | 350mW | 22 Ohm | Zener |  |  | 900mV @ 10mA |  |  | 5uA @ 1V |  | TO-236-3, SC-59, SOT-23-3 | SOT-23-3 | -65 degC ~ 150 degC | SOT190P240X120-3N | DIODE ZENER A1N2C3
DIO05669 | DIO05669 | http://www.diodes.com/datasheets/ds18011.pdf | Digikey | MMBZ5228BDICT-ND | MMBZ5228B-7 | MMBZ5228B-7 | Diodes Incorporated | DIODE ZENER 3.9V 350MW SOT23-3 | 3.9V | +/-5% | 350mW | 23 Ohm | Zener |  |  | 900mV @ 10mA |  |  | 10uA @ 1V |  | TO-236-3, SC-59, SOT-23-3 | SOT-23-3 | -65 degC ~ 150 degC | SOT190P240X120-3N | DIODE ZENER A1N2C3
DIO05670 | DIO05670 | http://www.diodes.com/datasheets/ds30066.pdf | Digikey | BZX84C6V2WDICT-ND | BZX84C6V2W-7 | BZX84C6V2W-7 | Diodes Incorporated | DIODE ZENER 6.2V 200MW SOT323 | 6.2V | +/-6% | 200mW | 10 Ohm | Zener |  |  | 900mV @ 10mA |  |  | 3uA @ 4V |  | SC-70, SOT-323 | SOT-323 | -65 degC ~ 125 degC |  | DIODE ZENER A1N2C3
DIO05671 | DIO05671 | http://www.diodes.com/datasheets/ds31037.pdf | Digikey | MMBZ5255BWDICT-ND | MMBZ5255BW-7 | MMBZ5255BW-7 | Diodes Incorporated | DIODE ZENER 28V 200MW SOT323 | 28V | +/-5% | 200mW | 44 Ohm | Zener |  |  | 900mV @ 10mA |  |  | 100nA @ 21V |  | SC-70, SOT-323 | SOT-323 | -65 degC ~ 150 degC |  | DIODE ZENER A1N2C3
DIO05672 | DIO05672 | http://www.diodes.com/datasheets/ds30066.pdf | Digikey | BZX84C8V2WDICT-ND | BZX84C8V2W-7 | BZX84C8V2W-7 | Diodes Incorporated | DIODE ZENER 8.2V 200MW SOT323 | 8.2V | +/-6% | 200mW | 15 Ohm | Zener |  |  | 900mV @ 10mA |  |  | 700nA @ 5V |  | SC-70, SOT-323 | SOT-323 | -65 degC ~ 125 degC |  | DIODE ZENER A1N2C3
DIO05673 | DIO05673 | http://www.diodes.com/datasheets/ds31037.pdf | Digikey | MMBZ5254BWDICT-ND | MMBZ5254BW-7 | MMBZ5254BW-7 | Diodes Incorporated | DIODE ZENER 27V 200MW SOT323 | 27V | +/-5% | 200mW | 41 Ohm | Zener |  |  | 900mV @ 10mA |  |  | 100nA @ 21V |  | SC-70, SOT-323 | SOT-323 | -65 degC ~ 150 degC |  | DIODE ZENER A1N2C3
DIO05674 | DIO05674 | http://www.diodes.com/datasheets/ds31037.pdf | Digikey | MMBZ5241BWDICT-ND | MMBZ5241BW-7 | MMBZ5241BW-7 | Diodes Incorporated | DIODE ZENER 11V 200MW SOT323 | 11V | +/-5% | 200mW | 22 Ohm | Zener |  |  | 900mV @ 10mA |  |  | 2uA @ 8.4V |  | SC-70, SOT-323 | SOT-323 | -65 degC ~ 150 degC |  | DIODE ZENER A1N2C3
DIO05675 | DIO05675 | http://www.diodes.com/datasheets/ds31037.pdf | Digikey | MMBZ5236BWDICT-ND | MMBZ5236BW-7 | MMBZ5236BW-7 | Diodes Incorporated | DIODE ZENER 7.5V 200MW SOT323 | 7.5V | +/-5% | 200mW | 6 Ohm | Zener |  |  | 900mV @ 10mA |  |  | 3uA @ 6V |  | SC-70, SOT-323 | SOT-323 | -65 degC ~ 150 degC |  | DIODE ZENER A1N2C3
DIO05676 | DIO05676 | http://www.diodes.com/datasheets/ds31037.pdf | Digikey | MMBZ5235BWDICT-ND | MMBZ5235BW-7 | MMBZ5235BW-7 | Diodes Incorporated | DIODE ZENER 6.8V 200MW SOT323 | 6.8V | +/-5% | 200mW | 5 Ohm | Zener |  |  | 900mV @ 10mA |  |  | 3uA @ 5V |  | SC-70, SOT-323 | SOT-323 | -65 degC ~ 150 degC |  | DIODE ZENER A1N2C3
DIO05677 | DIO05677 | http://www.diodes.com/datasheets/ds31037.pdf | Digikey | MMBZ5234BWDICT-ND | MMBZ5234BW-7 | MMBZ5234BW-7 | Diodes Incorporated | DIODE ZENER 6.2V 200MW SOT323 | 6.2V | +/-5% | 200mW | 7 Ohm | Zener |  |  | 900mV @ 10mA |  |  | 5uA @ 4V |  | SC-70, SOT-323 | SOT-323 | -65 degC ~ 150 degC |  | DIODE ZENER A1N2C3
DIO05678 | DIO05678 | http://www.diodes.com/datasheets/ds31037.pdf | Digikey | MMBZ5231BWDICT-ND | MMBZ5231BW-7 | MMBZ5231BW-7 | Diodes Incorporated | DIODE ZENER 5.1V 200MW SOT323 | 5.1V | +/-5% | 200mW | 17 Ohm | Zener |  |  | 900mV @ 10mA |  |  | 5uA @ 2V |  | SC-70, SOT-323 | SOT-323 | -65 degC ~ 150 degC |  | DIODE ZENER A1N2C3
DIO05679 | DIO05679 | http://www.diodes.com/datasheets/ds31037.pdf | Digikey | MMBZ5227BWDICT-ND | MMBZ5227BW-7 | MMBZ5227BW-7 | Diodes Incorporated | DIODE ZENER 3.6V 200MW SOT323 | 3.6V | +/-5% | 200mW | 24 Ohm | Zener |  |  | 900mV @ 10mA |  |  | 15uA @ 1V |  | SC-70, SOT-323 | SOT-323 | -65 degC ~ 150 degC |  | DIODE ZENER A1N2C3
DIO05680 | DIO05680 | http://www.diodes.com/datasheets/ds30066.pdf | Digikey | BZX84C33WDICT-ND | BZX84C33W-7 | BZX84C33W-7 | Diodes Incorporated | DIODE ZENER 33V 200MW SOT323 | 33V | +/-6% | 200mW | 80 Ohm | Zener |  |  | 900mV @ 10mA |  |  | 100nA @ 23.1V |  | SC-70, SOT-323 | SOT-323 | -65 degC ~ 125 degC |  | DIODE ZENER A1N2C3
DIO05681 | DIO05681 | http://media.digikey.com/pdf/Data%20Sheets/Diodes%20PDFs/BZT52C43,%2047,51.pdf | Digikey | BZT52C43-7DICT-ND | BZT52C43-7 | BZT52C43-7 | Diodes Incorporated | DIODE ZENER 43V 410MW SOD123 | 43V | +/-7% | 410mW | 100 Ohm | Zener |  |  | - |  |  | 100nA @ 32V |  | SOD-123 | SOD-123 | -65 degC ~ 150 degC | SOD3715X145N | DIODE ZENER A2C1
DIO05682 | DIO05682 | http://www.diodes.com/datasheets/ds18010.pdf | Digikey | MMSZ5250BDICT-ND | MMSZ5250B-7 | MMSZ5250B-7 | Diodes Incorporated | DIODE ZENER 20V 500MW SOD123 | 20V | +/-5% | 500mW | 25 Ohm | Zener |  |  | 900mV @ 10mA |  |  | 100nA @ 15V |  | SOD-123 | SOD-123 | -65 degC ~ 150 degC | SOD3715X145N | DIODE ZENER A2C1
DIO05683 | DIO05683 | http://www.diodes.com/datasheets/ds18004.pdf | Digikey | BZT52C3V6-7DICT-ND | BZT52C3V6-7 | BZT52C3V6-7 | Diodes Incorporated | DIODE ZENER 3.6V 500MW SOD123 | 3.6V | +/-6% | 500mW | 90 Ohm | Zener |  |  | 900mV @ 10mA |  |  | 5uA @ 1V |  | SOD-123 | SOD-123 | -65 degC ~ 150 degC | SOD3715X145N | DIODE ZENER A2C1
DIO05684 | DIO05684 | http://www.diodes.com/datasheets/ds18010.pdf | Digikey | MMSZ5256BDICT-ND | MMSZ5256B-7 | MMSZ5256B-7 | Diodes Incorporated | DIODE ZENER 30V 500MW SOD123 | 30V | +/-5% | 500mW | 49 Ohm | Zener |  |  | 900mV @ 10mA |  |  | 100nA @ 23V |  | SOD-123 | SOD-123 | -65 degC ~ 150 degC | SOD3715X145N | DIODE ZENER A2C1
DIO05685 | DIO05685 | http://www.diodes.com/datasheets/ds18010.pdf | Digikey | MMSZ5255BDICT-ND | MMSZ5255B-7 | MMSZ5255B-7 | Diodes Incorporated | DIODE ZENER 28V 500MW SOD123 | 28V | +/-5% | 500mW | 44 Ohm | Zener |  |  | 900mV @ 10mA |  |  | 100nA @ 21V |  | SOD-123 | SOD-123 | -65 degC ~ 150 degC | SOD3715X145N | DIODE ZENER A2C1
DIO05686 | DIO05686 | http://www.diodes.com/datasheets/ds18010.pdf | Digikey | MMSZ5251BDICT-ND | MMSZ5251B-7 | MMSZ5251B-7 | Diodes Incorporated | DIODE ZENER 22V 500MW SOD123 | 22V | +/-5% | 500mW | 29 Ohm | Zener |  |  | 900mV @ 10mA |  |  | 100nA @ 17V |  | SOD-123 | SOD-123 | -65 degC ~ 150 degC | SOD3715X145N | DIODE ZENER A2C1
DIO05687 | DIO05687 | http://www.diodes.com/datasheets/D3ZxVxBF.pdf | Digikey | D3Z15BF-7DICT-ND | D3Z15BF-7 | D3Z15BF-7 | Diodes Incorporated | DIODE ZENER 14.66V 400MW SOD323F | 14.66V | +/-2% | 400mW | 15 Ohm | Zener |  |  | 1.1V @ 100mA |  |  | 50nA @ 11V |  | SC-90, SOD-323F | SOD-323F | -65 degC ~ 150 degC | SOD2513X110N | DIODE ZENER A2C1
DIO05688 | DIO05688 | http://www.diodes.com/datasheets/D3ZxVxBF.pdf | Digikey | D3Z3V3BF-7DICT-ND | D3Z3V3BF-7 | D3Z3V3BF-7 | Diodes Incorporated | DIODE ZENER 3.43V 400MW SOD323F | 3.43V | +/-3% | 400mW | 95 Ohm | Zener |  |  | 1.1V @ 100mA |  |  | 5uA @ 1V |  | SC-90, SOD-323F | SOD-323F | -65 degC ~ 150 degC | SOD2513X110N | DIODE ZENER A2C1
DIO05689 | DIO05689 | http://www.diodes.com/datasheets/D3ZxVxBF.pdf | Digikey | D3Z11BF-7DICT-ND | D3Z11BF-7 | D3Z11BF-7 | Diodes Incorporated | DIODE ZENER 11V 400MW SOD323F | 11V | +/-2% | 400mW | 10 Ohm | Zener |  |  | 1.1V @ 100mA |  |  | 100nA @ 8V |  | SC-90, SOD-323F | SOD-323F | -65 degC ~ 150 degC | SOD2513X110N | DIODE ZENER A2C1
DIO05690 | DIO05690 | http://www.diodes.com/datasheets/D3ZxVxBF.pdf | Digikey | D3Z16BF-7DICT-ND | D3Z16BF-7 | D3Z16BF-7 | Diodes Incorporated | DIODE ZENER 16.18V 400MW SOD323F | 16.18V | +/-2% | 400mW | 20 Ohm | Zener |  |  | 1.1V @ 100mA |  |  | 50nA @ 12V |  | SC-90, SOD-323F | SOD-323F | -65 degC ~ 150 degC | SOD2513X110N | DIODE ZENER A2C1
DIO05691 | DIO05691 | http://www.diodes.com/datasheets/D3ZxVxBF.pdf | Digikey | D3Z2V4BF-7DICT-ND | D3Z2V4BF-7 | D3Z2V4BF-7 | Diodes Incorporated | DIODE ZENER 2.53V 400MW SOD323F | 2.53V | +/-4% | 400mW | 100 Ohm | Zener |  |  | 1.1V @ 100mA |  |  | 50uA @ 1V |  | SC-90, SOD-323F | SOD-323F | -65 degC ~ 150 degC | SOD2513X110N | DIODE ZENER A2C1
DIO05692 | DIO05692 | http://www.diodes.com/datasheets/D3ZxVxBF.pdf | Digikey | D3Z3V6BF-7DICT-ND | D3Z3V6BF-7 | D3Z3V6BF-7 | Diodes Incorporated | DIODE ZENER 3.73V 400MW SOD323F | 3.73V | +/-3% | 400mW | 90 Ohm | Zener |  |  | 1.1V @ 100mA |  |  | 5uA @ 1V |  | SC-90, SOD-323F | SOD-323F | -65 degC ~ 150 degC | SOD2513X110N | DIODE ZENER A2C1
DIO05693 | DIO05693 | http://www.diodes.com/datasheets/D3ZxVxBF.pdf | Digikey | D3Z4V3BF-7DICT-ND | D3Z4V3BF-7 | D3Z4V3BF-7 | Diodes Incorporated | DIODE ZENER 4.33V 400MW SOD323F | 4.33V | +/-4% | 400mW | 90 Ohm | Zener |  |  | 1.1V @ 100mA |  |  | 3uA @ 1V |  | SC-90, SOD-323F | SOD-323F | -65 degC ~ 150 degC | SOD2513X110N | DIODE ZENER A2C1
DIO05694 | DIO05694 | http://www.diodes.com/datasheets/D3ZxVxBF.pdf | Digikey | D3Z5V1BF-7DICT-ND | D3Z5V1BF-7 | D3Z5V1BF-7 | Diodes Incorporated | DIODE ZENER 5.08V 400MW SOD323F | 5.08V | +/-2% | 400mW | 60 Ohm | Zener |  |  | 1.1V @ 100mA |  |  | 2uA @ 1.5V |  | SC-90, SOD-323F | SOD-323F | -65 degC ~ 150 degC | SOD2513X110N | DIODE ZENER A2C1
DIO05695 | DIO05695 | http://www.diodes.com/datasheets/D3ZxVxBF.pdf | Digikey | D3Z6V2BF-7DICT-ND | D3Z6V2BF-7 | D3Z6V2BF-7 | Diodes Incorporated | DIODE ZENER 6.2V 400MW SOD323F | 6.2V | +/-2% | 400mW | 50 Ohm | Zener |  |  | 1.1V @ 100mA |  |  | 500nA @ 3V |  | SC-90, SOD-323F | SOD-323F | -65 degC ~ 150 degC | SOD2513X110N | DIODE ZENER A2C1
DIO05696 | DIO05696 | http://www.diodes.com/datasheets/D3ZxVxBF.pdf | Digikey | D3Z7V5BF-7DICT-ND | D3Z7V5BF-7 | D3Z7V5BF-7 | Diodes Incorporated | DIODE ZENER 7.44V 400MW SOD323F | 7.44V | +/-2% | 400mW | 10 Ohm | Zener |  |  | 1.1V @ 100mA |  |  | 500nA @ 4V |  | SC-90, SOD-323F | SOD-323F | -65 degC ~ 150 degC | SOD2513X110N | DIODE ZENER A2C1
DIO05697 | DIO05697 | http://www.diodes.com/datasheets/D3ZxVxBF.pdf | Digikey | D3Z8V2BF-7DICT-ND | D3Z8V2BF-7 | D3Z8V2BF-7 | Diodes Incorporated | DIODE ZENER 8.19V 400MW SOD323F | 8.19V | +/-2% | 400mW | 10 Ohm | Zener |  |  | 1.1V @ 100mA |  |  | 500nA @ 5V |  | SC-90, SOD-323F | SOD-323F | -65 degC ~ 150 degC | SOD2513X110N | DIODE ZENER A2C1
DIO05698 | DIO05698 | http://www.diodes.com/datasheets/ds31038.pdf | Digikey | MMSZ5251BSDICT-ND | MMSZ5251BS-7 | MMSZ5251BS-7 | Diodes Incorporated | DIODE ZENER 22V 200MW SOD323 | 22V | +/-5% | 200mW | 29 Ohm | Zener |  |  | 900mV @ 10mA |  |  | 100nA @ 17V |  | SC-76, SOD-323 | SOD-323 | -65 degC ~ 150 degC | SOD2513X110N | DIODE ZENER A2C1
DIO05699 | DIO05699 | http://www.diodes.com/datasheets/ds31038.pdf | Digikey | MMSZ5255BSDICT-ND | MMSZ5255BS-7 | MMSZ5255BS-7 | Diodes Incorporated | DIODE ZENER 28V 200MW SOD323 | 28V | +/-5% | 200mW | 44 Ohm | Zener |  |  | 900mV @ 10mA |  |  | 100nA @ 21V |  | SC-76, SOD-323 | SOD-323 | -65 degC ~ 150 degC | SOD2513X110N | DIODE ZENER A2C1
DIO05700 | DIO05700 | http://www.diodes.com/datasheets/ds31038.pdf | Digikey | MMSZ5241BSDICT-ND | MMSZ5241BS-7 | MMSZ5241BS-7 | Diodes Incorporated | DIODE ZENER 11V 200MW SOD323 | 11V | +/-5% | 200mW | 22 Ohm | Zener |  |  | 900mV @ 10mA |  |  | 2uA @ 8.4V |  | SC-76, SOD-323 | SOD-323 | -65 degC ~ 150 degC | SOD2513X110N | DIODE ZENER A2C1
DIO05701 | DIO05701 | http://www.diodes.com/datasheets/ds30408.pdf | Digikey | DDZX20CDICT-ND | DDZX20C-7 | DDZX20C-7 | Diodes Incorporated | DIODE ZENER 20V 300MW SOT23-3 | 20V | +/-3% | 300mW | 28 Ohm | Zener |  |  | 900mV @ 10mA |  |  | 50nA @ 15V |  | TO-236-3, SC-59, SOT-23-3 | SOT-23-3 | -65 degC ~ 150 degC | SOT190P240X120-3N | DIODE ZENER A1N2C3
DIO05702 | DIO05702 | http://www.diodes.com/datasheets/ds31037.pdf | Digikey | MMBZ5239BW-FDICT-ND | MMBZ5239BW-7-F | MMBZ5239BW-7-F | Diodes Incorporated | DIODE ZENER 9.1V 200MW SOT323 | 9.1V | +/-5% | 200mW | 10 Ohm | Zener |  |  | 900mV @ 10mA |  |  | 3uA @ 7V |  | SC-70, SOT-323 | SOT-323 | -65 degC ~ 150 degC |  | DIODE ZENER A1N2C3
DIO05703 | DIO05703 | http://www.diodes.com/datasheets/ds30066.pdf | Digikey | BZX84C22W-FDICT-ND | BZX84C22W-7-F | BZX84C22W-7-F | Diodes Incorporated | DIODE ZENER 22V 200MW SOT323 | 22V | +/-6% | 200mW | 55 Ohm | Zener |  |  | 900mV @ 10mA |  |  | 100nA @ 15.4V |  | SC-70, SOT-323 | SOT-323 | -65 degC ~ 125 degC |  | DIODE ZENER A1N2C3
DIO05704 | DIO05704 | http://www.diodes.com/datasheets/ds30066.pdf | Digikey | BZX84C24W-FDICT-ND | BZX84C24W-7-F | BZX84C24W-7-F | Diodes Incorporated | DIODE ZENER 24V 200MW SOT323 | 24V | +/-6% | 200mW | 70 Ohm | Zener |  |  | 900mV @ 10mA |  |  | 100nA @ 16.8V |  | SC-70, SOT-323 | SOT-323 | -65 degC ~ 125 degC |  | DIODE ZENER A1N2C3
DIO05705 | DIO05705 | http://www.diodes.com/datasheets/ds30066.pdf | Digikey | BZX84C13W-FDICT-ND | BZX84C13W-7-F | BZX84C13W-7-F | Diodes Incorporated | DIODE ZENER 13V 200MW SOT323 | 13V | +/-6% | 200mW | 30 Ohm | Zener |  |  | 900mV @ 10mA |  |  | 100nA @ 8V |  | SC-70, SOT-323 | SOT-323 | -65 degC ~ 125 degC |  | DIODE ZENER A1N2C3
DIO05706 | DIO05706 | http://media.digikey.com/pdf/Data%20Sheets/Diodes%20PDFs/ZMM5221B%20thru%20ZMM5267B.pdf | Digikey | ZMM5253BDICT-ND | ZMM5253B-7 | ZMM5253B-7 | Diodes Incorporated | DIODE ZENER 25V 500MW MINIMELF | 25V | +/-5% | 500mW | 35 Ohm | Zener |  |  | 1.5V @ 200mA |  |  | 100nA @ 19V |  | DO-213AC | Mini MELF | -65 degC ~ 175 degC |  | DIODE ZENER A2C1
DIO05707 | DIO05707 | http://www.diodes.com/datasheets/ds30066.pdf | Digikey | BZX84C39W-FDICT-ND | BZX84C39W-7-F | BZX84C39W-7-F | Diodes Incorporated | DIODE ZENER 39V 200MW SOT323 | 39V | +/-5% | 200mW | 130 Ohm | Zener |  |  | 900mV @ 10mA |  |  | 100nA @ 27.3V |  | SC-70, SOT-323 | SOT-323 | -65 degC ~ 125 degC |  | DIODE ZENER A1N2C3
DIO05708 | DIO05708 | http://www.diodes.com/datasheets/ds30066.pdf | Digikey | BZX84C20W-FDICT-ND | BZX84C20W-7-F | BZX84C20W-7-F | Diodes Incorporated | DIODE ZENER 20V 200MW SOT323 | 20V | +/-6% | 200mW | 55 Ohm | Zener |  |  | 900mV @ 10mA |  |  | 100nA @ 14V |  | SC-70, SOT-323 | SOT-323 | -65 degC ~ 125 degC |  | DIODE ZENER A1N2C3
DIO05709 | DIO05709 | http://www.diodes.com/datasheets/ds31037.pdf | Digikey | MMBZ5246BW-FDICT-ND | MMBZ5246BW-7-F | MMBZ5246BW-7-F | Diodes Incorporated | DIODE ZENER 16V 200MW SOT323 | 16V | +/-5% | 200mW | 17 Ohm | Zener |  |  | 900mV @ 10mA |  |  | 100nA @ 12V |  | SC-70, SOT-323 | SOT-323 | -65 degC ~ 150 degC |  | DIODE ZENER A1N2C3
DIO05710 | DIO05710 | http://www.diodes.com/datasheets/ds31037.pdf | Digikey | MMBZ5228BW-FDICT-ND | MMBZ5228BW-7-F | MMBZ5228BW-7-F | Diodes Incorporated | DIODE ZENER 3.9V 200MW SOT323 | 3.9V | +/-5% | 200mW | 23 Ohm | Zener |  |  | 900mV @ 10mA |  |  | 10uA @ 1V |  | SC-70, SOT-323 | SOT-323 | -65 degC ~ 150 degC |  | DIODE ZENER A1N2C3
DIO05711 | DIO05711 | http://www.diodes.com/datasheets/ds31037.pdf | Digikey | MMBZ5251BW-FDICT-ND | MMBZ5251BW-7-F | MMBZ5251BW-7-F | Diodes Incorporated | DIODE ZENER 22V 200MW SOT323 | 22V | +/-5% | 200mW | 29 Ohm | Zener |  |  | 900mV @ 10mA |  |  | 100nA @ 17V |  | SC-70, SOT-323 | SOT-323 | -65 degC ~ 150 degC |  | DIODE ZENER A1N2C3
DIO05712 | DIO05712 | http://www.diodes.com/datasheets/ds31037.pdf | Digikey | MMBZ5259BW-FDICT-ND | MMBZ5259BW-7-F | MMBZ5259BW-7-F | Diodes Incorporated | DIODE ZENER 39V 200MW SOT323 | 39V | +/-5% | 200mW | 80 Ohm | Zener |  |  | 900mV @ 10mA |  |  | 100nA @ 30V |  | SC-70, SOT-323 | SOT-323 | -65 degC ~ 150 degC |  | DIODE ZENER A1N2C3
DIO05713 | DIO05713 | http://www.diodes.com/datasheets/ds31037.pdf | Digikey | MMBZ5225BW-FDICT-ND | MMBZ5225BW-7-F | MMBZ5225BW-7-F | Diodes Incorporated | DIODE ZENER 3V 200MW SOT323 | 3V | +/-5% | 200mW | 30 Ohm | Zener |  |  | 900mV @ 10mA |  |  | 50uA @ 1V |  | SC-70, SOT-323 | SOT-323 | -65 degC ~ 150 degC |  | DIODE ZENER A1N2C3
DIO05714 | DIO05714 | http://www.diodes.com/datasheets/ds31987.pdf | Digikey | DDZ30BSF-7DICT-ND | DDZ30BSF-7 | DDZ30BSF-7 | Diodes Incorporated | DIODE ZENER 28.42V 500MW SOD323F | 28.42V | +/-3% | 500mW | 80 Ohm | Zener |  |  | 900mV @ 10mA |  |  | 70nA @ 26V |  | SC-90, SOD-323F | SOD-323F | -65 degC ~ 150 degC | SOD2513X110N | DIODE ZENER A2C1
DIO05715 | DIO05715 | http://media.digikey.com/pdf/Data%20Sheets/Diodes%20PDFs/ZMM5221B%20thru%20ZMM5267B.pdf | Digikey | ZMM5265BDICT-ND | ZMM5265B-7 | ZMM5265B-7 | Diodes Incorporated | DIODE ZENER 62V 500MW MINIMELF | 62V | +/-5% | 500mW | 185 Ohm | Zener |  |  | 1.5V @ 200mA |  |  | 100nA @ 47V |  | DO-213AC | Mini MELF | -65 degC ~ 175 degC |  | DIODE ZENER A2C1
DIO05716 | DIO05716 | http://media.digikey.com/pdf/Data%20Sheets/Diodes%20PDFs/ZMM5221B%20thru%20ZMM5267B.pdf | Digikey | ZMM5236BDICT-ND | ZMM5236B-7 | ZMM5236B-7 | Diodes Incorporated | DIODE ZENER 7.5V 500MW MINIMELF | 7.5V | +/-5% | 500mW | 6 Ohm | Zener |  |  | 1.5V @ 200mA |  |  | 3uA @ 6V |  | DO-213AC | Mini MELF | -65 degC ~ 175 degC |  | DIODE ZENER A2C1
DIO05717 | DIO05717 | http://media.digikey.com/pdf/Data%20Sheets/Diodes%20PDFs/ZMM5221B%20thru%20ZMM5267B.pdf | Digikey | ZMM5238BDICT-ND | ZMM5238B-7 | ZMM5238B-7 | Diodes Incorporated | DIODE ZENER 8.7V 500MW MINIMELF | 8.7V | +/-5% | 500mW | 8 Ohm | Zener |  |  | 1.5V @ 200mA |  |  | 3uA @ 6.5V |  | DO-213AC | Mini MELF | -65 degC ~ 175 degC |  | DIODE ZENER A2C1
DIO05718 | DIO05718 | http://media.digikey.com/pdf/Data%20Sheets/Diodes%20PDFs/ZMM5221B%20thru%20ZMM5267B.pdf | Digikey | ZMM5262BDICT-ND | ZMM5262B-7 | ZMM5262B-7 | Diodes Incorporated | DIODE ZENER 51V 500MW MINIMELF | 51V | +/-5% | 500mW | 125 Ohm | Zener |  |  | 1.5V @ 200mA |  |  | 100nA @ 39V |  | DO-213AC | Mini MELF | -65 degC ~ 175 degC |  | DIODE ZENER A2C1
DIO05719 | DIO05719 | http://media.digikey.com/pdf/Data%20Sheets/Diodes%20PDFs/ZMM5221B%20thru%20ZMM5267B.pdf | Digikey | ZMM5261BDICT-ND | ZMM5261B-7 | ZMM5261B-7 | Diodes Incorporated | DIODE ZENER 47V 500MW MINIMELF | 47V | +/-5% | 500mW | 105 Ohm | Zener |  |  | 1.5V @ 200mA |  |  | 100nA @ 36V |  | DO-213AC | Mini MELF | -65 degC ~ 175 degC |  | DIODE ZENER A2C1
DIO05720 | DIO05720 | http://media.digikey.com/pdf/Data%20Sheets/Diodes%20PDFs/ZMM5221B%20thru%20ZMM5267B.pdf | Digikey | ZMM5256BDICT-ND | ZMM5256B-7 | ZMM5256B-7 | Diodes Incorporated | DIODE ZENER 30V 500MW MINIMELF | 30V | +/-5% | 500mW | 49 Ohm | Zener |  |  | 1.5V @ 200mA |  |  | 100nA @ 23V |  | DO-213AC | Mini MELF | -65 degC ~ 175 degC |  | DIODE ZENER A2C1
DIO05721 | DIO05721 | http://media.digikey.com/pdf/Data%20Sheets/Diodes%20PDFs/ZMM5221B%20thru%20ZMM5267B.pdf | Digikey | ZMM5225BDICT-ND | ZMM5225B-7 | ZMM5225B-7 | Diodes Incorporated | DIODE ZENER 3V 500MW MINIMELF | 3V | +/-5% | 500mW | 29 Ohm | Zener |  |  | 1.5V @ 200mA |  |  | 50uA @ 1V |  | DO-213AC | Mini MELF | -65 degC ~ 175 degC |  | DIODE ZENER A2C1
DIO05722 | DIO05722 | http://media.digikey.com/pdf/Data%20Sheets/Diodes%20PDFs/ZMM5221B%20thru%20ZMM5267B.pdf | Digikey | ZMM5233BDICT-ND | ZMM5233B-7 | ZMM5233B-7 | Diodes Incorporated | DIODE ZENER 6V 500MW MINIMELF | 6V | +/-5% | 500mW | 7 Ohm | Zener |  |  | 1.5V @ 200mA |  |  | 5uA @ 3.5V |  | DO-213AC | Mini MELF | -65 degC ~ 175 degC |  | DIODE ZENER A2C1
DIO05723 | DIO05723 | http://media.digikey.com/pdf/Data%20Sheets/Diodes%20PDFs/ZMM5221B%20thru%20ZMM5267B.pdf | Digikey | ZMM5251BDICT-ND | ZMM5251B-7 | ZMM5251B-7 | Diodes Incorporated | DIODE ZENER 22V 500MW MINIMELF | 22V | +/-5% | 500mW | 29 Ohm | Zener |  |  | 1.5V @ 200mA |  |  | 100nA @ 17V |  | DO-213AC | Mini MELF | -65 degC ~ 175 degC |  | DIODE ZENER A2C1
DIO05724 | DIO05724 | http://media.digikey.com/pdf/Data%20Sheets/Diodes%20PDFs/ZMM5221B%20thru%20ZMM5267B.pdf | Digikey | ZMM5258BDICT-ND | ZMM5258B-7 | ZMM5258B-7 | Diodes Incorporated | DIODE ZENER 36V 500MW MINIMELF | 36V | +/-5% | 500mW | 70 Ohm | Zener |  |  | 1.5V @ 200mA |  |  | 100nA @ 27V |  | DO-213AC | Mini MELF | -65 degC ~ 175 degC |  | DIODE ZENER A2C1
DIO05725 | DIO05725 | http://media.digikey.com/pdf/Data%20Sheets/Diodes%20PDFs/ZMM5221B%20thru%20ZMM5267B.pdf | Digikey | ZMM5266BDICT-ND | ZMM5266B-7 | ZMM5266B-7 | Diodes Incorporated | DIODE ZENER 68V 500MW MINIMELF | 68V | +/-5% | 500mW | 230 Ohm | Zener |  |  | 1.5V @ 200mA |  |  | 100nA @ 52V |  | DO-213AC | Mini MELF | -65 degC ~ 175 degC |  | DIODE ZENER A2C1
DIO05726 | DIO05726 | http://www.diodes.com/datasheets/ds18004.pdf | Digikey | BZT52C33-7DICT-ND | BZT52C33-7 | BZT52C33-7 | Diodes Incorporated | DIODE ZENER 33V 500MW SOD123 | 33V | +/-6% | 500mW | 80 Ohm | Zener |  |  | 900mV @ 10mA |  |  | 100nA @ 23.1V |  | SOD-123 | SOD-123 | -65 degC ~ 150 degC | SOD3715X145N | DIODE ZENER A2C1
DIO05727 | DIO05727 | http://www.diodes.com/datasheets/ds18004.pdf | Digikey | BZT52C2V7-7DICT-ND | BZT52C2V7-7 | BZT52C2V7-7 | Diodes Incorporated | DIODE ZENER 2.7V 500MW SOD123 | 2.7V | +/-7% | 500mW | 100 Ohm | Zener |  |  | 900mV @ 10mA |  |  | 20uA @ 1V |  | SOD-123 | SOD-123 | -65 degC ~ 150 degC | SOD3715X145N | DIODE ZENER A2C1
DIO05728 | DIO05728 | http://www.diodes.com/datasheets/ds18004.pdf | Digikey | BZT52C2V4-7DICT-ND | BZT52C2V4-7 | BZT52C2V4-7 | Diodes Incorporated | DIODE ZENER 2.4V 500MW SOD123 | 2.4V | +/-8% | 500mW | 100 Ohm | Zener |  |  | 900mV @ 10mA |  |  | 50uA @ 1V |  | SOD-123 | SOD-123 | -65 degC ~ 150 degC | SOD3715X145N | DIODE ZENER A2C1
DIO05729 | DIO05729 | http://www.diodes.com/datasheets/ds18004.pdf | Digikey | BZT52C10-7DICT-ND | BZT52C10-7 | BZT52C10-7 | Diodes Incorporated | DIODE ZENER 10V 500MW SOD123 | 10V | +/-6% | 500mW | 20 Ohm | Zener |  |  | 900mV @ 10mA |  |  | 200nA @ 7V |  | SOD-123 | SOD-123 | -65 degC ~ 150 degC | SOD3715X145N | DIODE ZENER A2C1
DIO05730 | DIO05730 | http://www.diodes.com/datasheets/ds18011.pdf | Digikey | MMBZ5256BDICT-ND | MMBZ5256B-7 | MMBZ5256B-7 | Diodes Incorporated | DIODE ZENER 30V 350MW SOT23-3 | 30V | +/-5% | 350mW | 49 Ohm | Zener |  |  | 900mV @ 10mA |  |  | 100nA @ 23V |  | TO-236-3, SC-59, SOT-23-3 | SOT-23-3 | -65 degC ~ 150 degC | SOT190P240X120-3N | DIODE ZENER A1N2C3
DIO05731 | DIO05731 | http://www.diodes.com/datasheets/ds31037.pdf | Digikey | MMBZ5259BWDICT-ND | MMBZ5259BW-7 | MMBZ5259BW-7 | Diodes Incorporated | DIODE ZENER 39V 200MW SOT323 | 39V | +/-5% | 200mW | 80 Ohm | Zener |  |  | 900mV @ 10mA |  |  | 100nA @ 30V |  | SC-70, SOT-323 | SOT-323 | -65 degC ~ 150 degC |  | DIODE ZENER A1N2C3
DIO05732 | DIO05732 | http://www.diodes.com/datasheets/ds31037.pdf | Digikey | MMBZ5251BWDICT-ND | MMBZ5251BW-7 | MMBZ5251BW-7 | Diodes Incorporated | DIODE ZENER 22V 200MW SOT323 | 22V | +/-5% | 200mW | 29 Ohm | Zener |  |  | 900mV @ 10mA |  |  | 100nA @ 17V |  | SC-70, SOT-323 | SOT-323 | -65 degC ~ 150 degC |  | DIODE ZENER A1N2C3
DIO05733 | DIO05733 | http://www.diodes.com/datasheets/ds31037.pdf | Digikey | MMBZ5225BWDICT-ND | MMBZ5225BW-7 | MMBZ5225BW-7 | Diodes Incorporated | DIODE ZENER 3V 200MW SOT323 | 3V | +/-5% | 200mW | 30 Ohm | Zener |  |  | 900mV @ 10mA |  |  | 50uA @ 1V |  | SC-70, SOT-323 | SOT-323 | -65 degC ~ 150 degC |  | DIODE ZENER A1N2C3
DIO05734 | DIO05734 | http://www.diodes.com/datasheets/ds30066.pdf | Digikey | BZX84C39WDICT-ND | BZX84C39W-7 | BZX84C39W-7 | Diodes Incorporated | DIODE ZENER 39V 200MW SOT323 | 39V | +/-5% | 200mW | 130 Ohm | Zener |  |  | 900mV @ 10mA |  |  | 100nA @ 27.3V |  | SC-70, SOT-323 | SOT-323 | -65 degC ~ 125 degC |  | DIODE ZENER A1N2C3
DIO05735 | DIO05735 | http://www.diodes.com/datasheets/ds18010.pdf | Digikey | MMSZ5243BDICT-ND | MMSZ5243B-7 | MMSZ5243B-7 | Diodes Incorporated | DIODE ZENER 13V 500MW SOD123 | 13V | +/-5% | 500mW | 13 Ohm | Zener |  |  | 900mV @ 10mA |  |  | 500nA @ 9.9V |  | SOD-123 | SOD-123 | -65 degC ~ 150 degC | SOD3715X145N | DIODE ZENER A2C1
DIO05736 | DIO05736 | http://www.diodes.com/datasheets/ds32125.pdf | Digikey | 1SMB5920B-13DICT-ND | 1SMB5920B-13 | 1SMB5920B-13 | Diodes Incorporated | DIODE ZENER 6.2V 3W SMB | 6.2V | +/-5% | 3W | 2 Ohm | Zener |  |  | 1.5V @ 200mA |  |  | 5uA @ 4V |  | DO-214AA, SMB | SMB | -65 degC ~ 150 degC | DIOM4336X262N | DIODE ZENER A2C1
DIO05737 | DIO05737 | http://www.diodes.com/datasheets/ds32125.pdf | Digikey | 1SMB5928B-13DICT-ND | 1SMB5928B-13 | 1SMB5928B-13 | Diodes Incorporated | DIODE ZENER 13V 3W SMB | 13V | +/-5% | 3W | 7 Ohm | Zener |  |  | 1.5V @ 200mA |  |  | 1uA @ 9.9V |  | DO-214AA, SMB | SMB | -65 degC ~ 150 degC | DIOM4336X262N | DIODE ZENER A2C1
DIO05738 | DIO05738 | http://www.diodes.com/datasheets/ds32125.pdf | Digikey | 1SMB5929B-13DICT-ND | 1SMB5929B-13 | 1SMB5929B-13 | Diodes Incorporated | DIODE ZENER 15V 3W SMB | 15V | +/-5% | 3W | 9 Ohm | Zener |  |  | 1.5V @ 200mA |  |  | 1uA @ 11.4V |  | DO-214AA, SMB | SMB | -65 degC ~ 150 degC | DIOM4336X262N | DIODE ZENER A2C1
DIO05739 | DIO05739 | http://www.diodes.com/datasheets/ds32125.pdf | Digikey | 1SMB5939B-13DICT-ND | 1SMB5939B-13 | 1SMB5939B-13 | Diodes Incorporated | DIODE ZENER 39V 3W SMB | 39V | +/-5% | 3W | 45 Ohm | Zener |  |  | 1.5V @ 200mA |  |  | 1uA @ 29.7V |  | DO-214AA, SMB | SMB | -65 degC ~ 150 degC | DIOM4336X262N | DIODE ZENER A2C1
DIO05740 | DIO05740 | http://www.nxp.com/documents/data_sheet/BZX84_SER.pdf | Digikey | 568-10402-1-ND | BZX84-A2V4,235 | BZX84-A2V4,235 | NXP Semiconductors | DIODE ZENER 2.4V 250MW SOT23 | 2.4V | +/-1% | 250mW | 100 Ohm | Zener |  |  | 900mV @ 10mA |  |  | 50uA @ 1V |  | TO-236-3, SC-59, SOT-23-3 | SOT-23 (TO-236AB) | -65 degC ~ 150 degC | SOT190P240X120-3N | DIODE ZENER A1N2C3
DIO05741 | DIO05741 | http://media.digikey.com/pdf/Data%20Sheets/Diodes%20PDFs/PD3Z284C2V4-PD3Z284C39.pdf | Digikey | PD3Z284C36DICT-ND | PD3Z284C36-7 | PD3Z284C36-7 | Diodes Incorporated | DIODE ZENER 36V 500MW POWERDI323 | 36V | +/-5% | 500mW | 60 Ohm | Zener |  |  | 1.1V @ 100mA |  |  | 100nA @ 25.2V |  | PowerDI 323 | PowerDI 323 | -65 degC ~ 150 degC |  | DIODE ZENER A2C1
DIO05742 | DIO05742 | http://media.digikey.com/pdf/Data%20Sheets/Diodes%20PDFs/PD3Z284C2V4-PD3Z284C39.pdf | Digikey | PD3Z284C9V1DICT-ND | PD3Z284C9V1-7 | PD3Z284C9V1-7 | Diodes Incorporated | DIODE ZENER 9.1V POWERDI323 | 9.1V | +/-5% | 500mW | 10 Ohm | Zener |  |  | 1.1V @ 100mA |  |  | 500nA @ 6V |  | PowerDI 323 | PowerDI 323 | -65 degC ~ 150 degC |  | DIODE ZENER A2C1
DIO05743 | DIO05743 | http://media.digikey.com/pdf/Data%20Sheets/Diodes%20PDFs/PD3Z284C2V4-PD3Z284C39.pdf | Digikey | PD3Z284C33DICT-ND | PD3Z284C33-7 | PD3Z284C33-7 | Diodes Incorporated | DIODE ZENER 33V 500MW POWERDI323 | 33V | +/-5% | 500mW | 40 Ohm | Zener |  |  | 1.1V @ 100mA |  |  | 100nA @ 23.1V |  | PowerDI 323 | PowerDI 323 | -65 degC ~ 150 degC |  | DIODE ZENER A2C1
DIO05744 | DIO05744 | http://www.fairchildsemi.com/datasheets/MM/MMBZ5221B.pdf | Digikey | MMBZ5221BFSCT-ND | MMBZ5221B | MMBZ5221B | Fairchild Semiconductor | DIODE ZENER 2.4V 350MW SOT23-3 | 2.4V | +/-5% | 350mW | 30 Ohm | Zener |  |  | 900mV @ 10mA |  |  | 100uA @ 1V |  | TO-236-3, SC-59, SOT-23-3 | SOT-23-3 (TO-236) | -55 degC ~ 150 degC | SOT190P240X120-3N | DIODE ZENER A1N2C3
DIO05745 | DIO05745 | http://www.fairchildsemi.com/datasheets/MM/MM3Z10VC.pdf | Digikey | MM3Z24VCCT-ND | MM3Z24VC | MM3Z24VC | Fairchild Semiconductor | DIODE ZENER 24V 200MW SOD323F | 24V | +/-5% | 200mW | 65 Ohm | Zener |  |  | 1V @ 10mA |  |  | 45nA @ 16.8V |  | SC-90, SOD-323F | SOD-323F | -65 degC ~ 150 degC | SOD2513X110N | DIODE ZENER A2C1
DIO05746 | DIO05746 | http://www.fairchildsemi.com/datasheets/MM/MM3Z10VC.pdf | Digikey | MM3Z51VCCT-ND | MM3Z51VC | MM3Z51VC | Fairchild Semiconductor | DIODE ZENER 51V 200MW SOD323F | 51V | +/-5% | 200mW | 169 Ohm | Zener |  |  | 1V @ 10mA |  |  | 45nA @ 35.7V |  | SC-90, SOD-323F | SOD-323F | -65 degC ~ 150 degC | SOD2513X110N | DIODE ZENER A2C1
DIO05747 | DIO05747 | http://www.fairchildsemi.com/datasheets/MM/MM3Z10VC.pdf | Digikey | MM3Z43VCCT-ND | MM3Z43VC | MM3Z43VC | Fairchild Semiconductor | DIODE ZENER 43V 200MW SOD323F | 43V | +/-5% | 200mW | 141 Ohm | Zener |  |  | 1V @ 10mA |  |  | 45nA @ 30.1V |  | SC-90, SOD-323F | SOD-323F | -65 degC ~ 150 degC | SOD2513X110N | DIODE ZENER A2C1
DIO05748 | DIO05748 | http://www.fairchildsemi.com/datasheets/MM/MM3Z10VC.pdf | Digikey | MM3Z27VCCT-ND | MM3Z27VC | MM3Z27VC | Fairchild Semiconductor | DIODE ZENER 27V 200MW SOD323F | 27V | +/-5% | 200mW | 75 Ohm | Zener |  |  | 1V @ 10mA |  |  | 45nA @ 18.9V |  | SC-90, SOD-323F | SOD-323F | -65 degC ~ 150 degC | SOD2513X110N | DIODE ZENER A2C1
DIO05749 | DIO05749 | http://www.fairchildsemi.com/datasheets/MM/MM3Z10VC.pdf | Digikey | MM3Z36VCCT-ND | MM3Z36VC | MM3Z36VC | Fairchild Semiconductor | DIODE ZENER 36V 200MW SOD323F | 36V | +/-5% | 200mW | 84 Ohm | Zener |  |  | 1V @ 10mA |  |  | 45nA @ 25.2V |  | SC-90, SOD-323F | SOD-323F | -65 degC ~ 150 degC | SOD2513X110N | DIODE ZENER A2C1
DIO05750 | DIO05750 | http://www.fairchildsemi.com/datasheets/MM/MM3Z10VC.pdf | Digikey | MM3Z11VCCT-ND | MM3Z11VC | MM3Z11VC | Fairchild Semiconductor | DIODE ZENER 11V 200MW SOD323F | 11V | +/-5% | 200mW | 18 Ohm | Zener |  |  | 1V @ 10mA |  |  | 900nA @ 8V |  | SC-90, SOD-323F | SOD-323F | -65 degC ~ 150 degC | SOD2513X110N | DIODE ZENER A2C1
DIO05751 | DIO05751 | http://www.fairchildsemi.com/datasheets/MM/MM3Z10VC.pdf | Digikey | MM3Z56VCCT-ND | MM3Z56VC | MM3Z56VC | Fairchild Semiconductor | DIODE ZENER 56V 200MW SOD323F | 56V | +/-5% | 200mW | 188 Ohm | Zener |  |  | 1V @ 10mA |  |  | 45nA @ 39.2V |  | SC-90, SOD-323F | SOD-323F | -65 degC ~ 150 degC | SOD2513X110N | DIODE ZENER A2C1
DIO05752 | DIO05752 | http://www.fairchildsemi.com/datasheets/MM/MM3Z10VC.pdf | Digikey | MM3Z47VCCT-ND | MM3Z47VC | MM3Z47VC | Fairchild Semiconductor | DIODE ZENER 47V 200MW SOD323F | 47V | +/-5% | 200mW | 160 Ohm | Zener |  |  | 1V @ 10mA |  |  | 45nA @ 33V |  | SC-90, SOD-323F | SOD-323F | -65 degC ~ 150 degC | SOD2513X110N | DIODE ZENER A2C1
DIO05753 | DIO05753 | http://www.fairchildsemi.com/datasheets/MM/MM3Z10VC.pdf | Digikey | MM3Z30VCCT-ND | MM3Z30VC | MM3Z30VC | Fairchild Semiconductor | DIODE ZENER 30V 200MW SOD323F | 30V | +/-5% | 200mW | 75 Ohm | Zener |  |  | 1V @ 10mA |  |  | 45nA @ 21V |  | SC-90, SOD-323F | SOD-323F | -65 degC ~ 150 degC | SOD2513X110N | DIODE ZENER A2C1
DIO05754 | DIO05754 | http://www.fairchildsemi.com/datasheets/MM/MM3Z10VC.pdf | Digikey | MM3Z75VCCT-ND | MM3Z75VC | MM3Z75VC | Fairchild Semiconductor | DIODE ZENER 75V 200MW SOD323F | 75V | +/-5% | 200mW | 240 Ohm | Zener |  |  | 1V @ 10mA |  |  | 45nA @ 52.5V |  | SC-90, SOD-323F | SOD-323F | -65 degC ~ 150 degC | SOD2513X110N | DIODE ZENER A2C1
DIO05755 | DIO05755 | http://www.fairchildsemi.com/datasheets/MM/MM3Z10VC.pdf | Digikey | MM3Z39VCCT-ND | MM3Z39VC | MM3Z39VC | Fairchild Semiconductor | DIODE ZENER 39V 200MW SOD323F | 39V | +/-5% | 200mW | 122 Ohm | Zener |  |  | 1V @ 10mA |  |  | 45nA @ 27..3V |  | SC-90, SOD-323F | SOD-323F | -65 degC ~ 150 degC | SOD2513X110N | DIODE ZENER A2C1
DIO05756 | DIO05756 | http://www.fairchildsemi.com/datasheets/MM/MM3Z10VC.pdf | Digikey | MM3Z68VCCT-ND | MM3Z68VC | MM3Z68VC | Fairchild Semiconductor | DIODE ZENER 68V 200MW SOD323F | 68V | +/-5% | 200mW | 226 Ohm | Zener |  |  | 1V @ 10mA |  |  | 45nA @ 47.6V |  | SC-90, SOD-323F | SOD-323F | -65 degC ~ 150 degC | SOD2513X110N | DIODE ZENER A2C1
DIO05757 | DIO05757 | http://www.fairchildsemi.com/datasheets/MM/MMBZ5221B.pdf | Digikey | MMBZ5228BFSCT-ND | MMBZ5228B | MMBZ5228B | Fairchild Semiconductor | DIODE ZENER 3.9V 350MW SOT23-3 | 3.9V | +/-5% | 350mW | 23 Ohm | Zener |  |  | 900mV @ 10mA |  |  | 10uA @ 1V |  | TO-236-3, SC-59, SOT-23-3 | SOT-23-3 (TO-236) | -55 degC ~ 150 degC | SOT190P240X120-3N | DIODE ZENER A1N2C3
DIO05758 | DIO05758 | http://www.fairchildsemi.com/datasheets/MM/MM3Z10VC.pdf | Digikey | MM3Z22VCCT-ND | MM3Z22VC | MM3Z22VC | Fairchild Semiconductor | DIODE ZENER 22V 200MW SOD323F | 22V | +/-5% | 200mW | 51 Ohm | Zener |  |  | 1V @ 10mA |  |  | 45nA @ 15.4V |  | SC-90, SOD-323F | SOD-323F | -65 degC ~ 150 degC | SOD2513X110N | DIODE ZENER A2C1
DIO05759 | DIO05759 | http://www.fairchildsemi.com/datasheets/MM/MM3Z10VC.pdf | Digikey | MM3Z9V1CCT-ND | MM3Z9V1C | MM3Z9V1C | Fairchild Semiconductor | DIODE ZENER 9.1V 200MW SOD323F | 9.1V | +/-5% | 200mW | 14 Ohm | Zener |  |  | 1V @ 10mA |  |  | 450nA @ 6V |  | SC-90, SOD-323F | SOD-323F | -65 degC ~ 150 degC | SOD2513X110N | DIODE ZENER A2C1
DIO05760 | DIO05760 | http://www.fairchildsemi.com/datasheets/MM/MM3Z10VC.pdf | Digikey | MM3Z62VCCT-ND | MM3Z62VC | MM3Z62VC | Fairchild Semiconductor | DIODE ZENER 62V 200MW SOD323F | 62V | +/-5% | 200mW | 202 Ohm | Zener |  |  | 1V @ 10mA |  |  | 45nA @ 43.4V |  | SC-90, SOD-323F | SOD-323F | -65 degC ~ 150 degC | SOD2513X110N | DIODE ZENER A2C1
DIO05761 | DIO05761 | http://www.fairchildsemi.com/datasheets/MM/MM3Z10VC.pdf | Digikey | MM3Z6V2CCT-ND | MM3Z6V2C | MM3Z6V2C | Fairchild Semiconductor | DIODE ZENER 6.2V 200MW SOD323F | 6.2V | +/-5% | 200mW | 9 Ohm | Zener |  |  | 1V @ 10mA |  |  | 2.7uA @ 4V |  | SC-90, SOD-323F | SOD-323F | -65 degC ~ 150 degC | SOD2513X110N | DIODE ZENER A2C1
DIO05762 | DIO05762 | http://www.diodes.com/datasheets/ds18001.pdf | Digikey | BZX84C39ZXCT-ND | BZX84C39TA | BZX84C39TA | Diodes Incorporated | DIODE ZENER 39V 350MW SOT23-3 | 39V | +/-5% | 350mW | 130 Ohm | Zener |  |  | - |  |  | 50nA @ 27V |  | TO-236-3, SC-59, SOT-23-3 | SOT-23-3 | -55 degC ~ 150 degC | SOT190P240X120-3N | DIODE ZENER A1N2C3
DIO05763 | DIO05763 | http://www.fairchildsemi.com/datasheets/MM/MM5Z10V.pdf | Digikey | MM5Z16VCT-ND | MM5Z16V | MM5Z16V | Fairchild Semiconductor | DIODE ZENER 16V 200MW SOD523F | 16V | +/-6% | 200mW | 40 Ohm | Zener |  |  | - |  |  | 50nA @ 11.2V |  | SC-79, SOD-523F | SOD-523F | -55 degC ~ 150 degC |  | DIODE ZENER A2C1
DIO05764 | DIO05764 | http://www.fairchildsemi.com/datasheets/MM/MM5Z10V.pdf | Digikey | MM5Z75VCT-ND | MM5Z75V | MM5Z75V | Fairchild Semiconductor | DIODE ZENER 75V 200MW SOD523F | 75V | +/-6% | 200mW | 255 Ohm | Zener |  |  | - |  |  | 50nA @ 52.5V |  | SC-79, SOD-523F | SOD-523F | -55 degC ~ 150 degC |  | DIODE ZENER A2C1
DIO05765 | DIO05765 | http://www.fairchildsemi.com/datasheets/MM/MM5Z10V.pdf | Digikey | MM5Z2V7CT-ND | MM5Z2V7 | MM5Z2V7 | Fairchild Semiconductor | DIODE ZENER 2.7V 200MW SOD523F | 2.7V | +/-7% | 200mW | 100 Ohm | Zener |  |  | - |  |  | 20uA @ 1V |  | SC-79, SOD-523F | SOD-523F | -55 degC ~ 150 degC |  | DIODE ZENER A2C1
DIO05766 | DIO05766 | http://www.fairchildsemi.com/datasheets/MM/MM5Z10V.pdf | Digikey | MM5Z47VCT-ND | MM5Z47V | MM5Z47V | Fairchild Semiconductor | DIODE ZENER 47V 200MW SOD523F | 47V | +/-6% | 200mW | 170 Ohm | Zener |  |  | - |  |  | 50nA @ 32.9V |  | SC-79, SOD-523F | SOD-523F | -55 degC ~ 150 degC |  | DIODE ZENER A2C1
DIO05767 | DIO05767 | http://www.fairchildsemi.com/datasheets/MM/MM5Z10V.pdf | Digikey | MM5Z11VCT-ND | MM5Z11V | MM5Z11V | Fairchild Semiconductor | DIODE ZENER 11V 200MW SOD523F | 11V | +/-5% | 200mW | 20 Ohm | Zener |  |  | - |  |  | 100nA @ 8V |  | SC-79, SOD-523F | SOD-523F | -55 degC ~ 150 degC |  | DIODE ZENER A2C1
DIO05768 | DIO05768 | http://www.fairchildsemi.com/datasheets/MM/MM3Z10VB.pdf | Digikey | MM3Z30VBCT-ND | MM3Z30VB | MM3Z30VB | Fairchild Semiconductor | DIODE ZENER 30V 200MW SOD323F | 30V | +/-2% | 200mW | 75 Ohm | Zener |  |  | 1V @ 10mA |  |  | 45nA @ 21V |  | SC-90, SOD-323F | SOD-323F | -65 degC ~ 150 degC | SOD2513X110N | DIODE ZENER A2C1
DIO05769 | DIO05769 | http://www.fairchildsemi.com/datasheets/MM/MM3Z10VB.pdf | Digikey | MM3Z22VBCT-ND | MM3Z22VB | MM3Z22VB | Fairchild Semiconductor | DIODE ZENER 22V 200MW SOD323F | 22V | +/-2% | 200mW | 51 Ohm | Zener |  |  | 1V @ 10mA |  |  | 45nA @ 15.4V |  | SC-90, SOD-323F | SOD-323F | -65 degC ~ 150 degC | SOD2513X110N | DIODE ZENER A2C1
DIO05770 | DIO05770 | http://www.fairchildsemi.com/datasheets/MM/MM3Z10VB.pdf | Digikey | MM3Z62VBCT-ND | MM3Z62VB | MM3Z62VB | Fairchild Semiconductor | DIODE ZENER 62V 200MW SOD323F | 62V | +/-2% | 200mW | 202 Ohm | Zener |  |  | 1V @ 10mA |  |  | 45nA @ 43.4V |  | SC-90, SOD-323F | SOD-323F | -65 degC ~ 150 degC | SOD2513X110N | DIODE ZENER A2C1
DIO05771 | DIO05771 | http://www.fairchildsemi.com/datasheets/MM/MM3Z10VB.pdf | Digikey | MM3Z75VBCT-ND | MM3Z75VB | MM3Z75VB | Fairchild Semiconductor | DIODE ZENER 75V 200MW SOD323F | 75V | +/-2% | 200mW | 240 Ohm | Zener |  |  | 1V @ 10mA |  |  | 45nA @ 52.5V |  | SC-90, SOD-323F | SOD-323F | -65 degC ~ 150 degC | SOD2513X110N | DIODE ZENER A2C1
DIO05772 | DIO05772 | http://www.fairchildsemi.com/datasheets/MM/MM3Z10VB.pdf | Digikey | MM3Z51VBCT-ND | MM3Z51VB | MM3Z51VB | Fairchild Semiconductor | DIODE ZENER 51V 200MW SOD323F | 51V | +/-2% | 200mW | 169 Ohm | Zener |  |  | 1V @ 10mA |  |  | 45nA @ 35.7V |  | SC-90, SOD-323F | SOD-323F | -65 degC ~ 150 degC | SOD2513X110N | DIODE ZENER A2C1
DIO05773 | DIO05773 | http://www.fairchildsemi.com/datasheets/MM/MM3Z10VB.pdf | Digikey | MM3Z11VBCT-ND | MM3Z11VB | MM3Z11VB | Fairchild Semiconductor | DIODE ZENER 11V 200MW SOD323F | 11V | +/-2% | 200mW | 18 Ohm | Zener |  |  | 1V @ 10mA |  |  | 900nA @ 8V |  | SC-90, SOD-323F | SOD-323F | -65 degC ~ 150 degC | SOD2513X110N | DIODE ZENER A2C1
DIO05774 | DIO05774 | http://www.fairchildsemi.com/datasheets/MM/MM3Z10VB.pdf | Digikey | MM3Z68VBCT-ND | MM3Z68VB | MM3Z68VB | Fairchild Semiconductor | DIODE ZENER 68V 200MW SOD323F | 68V | +/-2% | 200mW | 226 Ohm | Zener |  |  | 1V @ 10mA |  |  | 45nA @ 47.6V |  | SC-90, SOD-323F | SOD-323F | -65 degC ~ 150 degC | SOD2513X110N | DIODE ZENER A2C1
DIO05775 | DIO05775 | http://www.fairchildsemi.com/datasheets/MM/MM3Z10VB.pdf | Digikey | MM3Z7V5BCT-ND | MM3Z7V5B | MM3Z7V5B | Fairchild Semiconductor | DIODE ZENER 7.5V 200MW SOD323F | 7.5V | +/-2% | 200mW | 14 Ohm | Zener |  |  | 1V @ 10mA |  |  | 900nA @ 5V |  | SC-90, SOD-323F | SOD-323F | -65 degC ~ 150 degC | SOD2513X110N | DIODE ZENER A2C1
DIO05776 | DIO05776 | http://www.fairchildsemi.com/datasheets/MM/MM3Z10VB.pdf | Digikey | MM3Z20VBCT-ND | MM3Z20VB | MM3Z20VB | Fairchild Semiconductor | DIODE ZENER 20V 200MW SOD323F | 20V | +/-2% | 200mW | 51 Ohm | Zener |  |  | 1V @ 10mA |  |  | 45nA @ 14V |  | SC-90, SOD-323F | SOD-323F | -65 degC ~ 150 degC | SOD2513X110N | DIODE ZENER A2C1
DIO05777 | DIO05777 | http://www.fairchildsemi.com/datasheets/MM/MM3Z10VB.pdf | Digikey | MM3Z39VBCT-ND | MM3Z39VB | MM3Z39VB | Fairchild Semiconductor | DIODE ZENER 39V 200MW SOD323F | 39V | +/-2% | 200mW | 122 Ohm | Zener |  |  | 1V @ 10mA |  |  | 45nA @ 27..3V |  | SC-90, SOD-323F | SOD-323F | -65 degC ~ 150 degC | SOD2513X110N | DIODE ZENER A2C1
DIO05778 | DIO05778 | http://www.fairchildsemi.com/datasheets/BZ/BZX84C10.pdf | Digikey | BZX84C22FSCT-ND | BZX84C22 | BZX84C22 | Fairchild Semiconductor | DIODE ZENER 22V 350MW SOT23-3 | 22V | +/-6% | 350mW | 55 Ohm | Zener |  |  | 900mV @ 10mA |  |  | 50nA @ 15.4V |  | TO-236-3, SC-59, SOT-23-3 | SOT-23-3 | -55 degC ~ 150 degC | SOT190P240X120-3N | DIODE ZENER A1N2C3
DIO05779 | DIO05779 | http://www.fairchildsemi.com/datasheets/MM/MMBZ5221B.pdf | Digikey | MMBZ5227BFSCT-ND | MMBZ5227B | MMBZ5227B | Fairchild Semiconductor | DIODE ZENER 3.6V 350MW SOT23-3 | 3.6V | +/-5% | 350mW | 24 Ohm | Zener |  |  | 900mV @ 10mA |  |  | 15uA @ 1V |  | TO-236-3, SC-59, SOT-23-3 | SOT-23-3 (TO-236) | -55 degC ~ 150 degC | SOT190P240X120-3N | DIODE ZENER A1N2C3
DIO05780 | DIO05780 | http://www.fairchildsemi.com/datasheets/MM/MM5Z10V.pdf | Digikey | MM5Z62VCT-ND | MM5Z62V | MM5Z62V | Fairchild Semiconductor | DIODE ZENER 62V 200MW SOD523F | 62V | +/-6% | 200mW | 215 Ohm | Zener |  |  | - |  |  | 50nA @ 43.4V |  | SC-79, SOD-523F | SOD-523F | -55 degC ~ 150 degC |  | DIODE ZENER A2C1
DIO05781 | DIO05781 | http://www.fairchildsemi.com/datasheets/MM/MM3Z10VB.pdf | Digikey | MM3Z43VBCT-ND | MM3Z43VB | MM3Z43VB | Fairchild Semiconductor | DIODE ZENER 43V 200MW SOD323F | 43V | +/-2% | 200mW | 141 Ohm | Zener |  |  | 1V @ 10mA |  |  | 45nA @ 30.1V |  | SC-90, SOD-323F | SOD-323F | -65 degC ~ 150 degC | SOD2513X110N | DIODE ZENER A2C1
DIO05782 | DIO05782 | http://www.fairchildsemi.com/datasheets/MM/MM5Z10V.pdf | Digikey | MM5Z10VCT-ND | MM5Z10V | MM5Z10V | Fairchild Semiconductor | DIODE ZENER 10V 200MW SOD523F | 10V | +/-6% | 200mW | 20 Ohm | Zener |  |  | - |  |  | 100nA @ 8V |  | SC-79, SOD-523F | SOD-523F | -55 degC ~ 150 degC |  | DIODE ZENER A2C1
DIO05783 | DIO05783 | http://www.fairchildsemi.com/datasheets/MM/MMBZ5221B.pdf | Digikey | MMBZ5250BCT-ND | MMBZ5250B | MMBZ5250B | Fairchild Semiconductor | DIODE ZENER 20V 350MW SOT23-3 | 20V | +/-5% | 350mW | 25 Ohm | Zener |  |  | 900mV @ 10mA |  |  | 100nA @ 15V |  | TO-236-3, SC-59, SOT-23-3 | SOT-23-3 (TO-236) | -55 degC ~ 150 degC | SOT190P240X120-3N | DIODE ZENER A1N2C3
DIO05784 | DIO05784 | http://www.fairchildsemi.com/datasheets/MM/MM5Z10V.pdf | Digikey | MM5Z43VCT-ND | MM5Z43V | MM5Z43V | Fairchild Semiconductor | DIODE ZENER 43V 200MW SOD523F | 43V | +/-7% | 200mW | 150 Ohm | Zener |  |  | - |  |  | 50nA @ 30.1V |  | SC-79, SOD-523F | SOD-523F | -55 degC ~ 150 degC |  | DIODE ZENER A2C1
DIO05785 | DIO05785 | http://www.fairchildsemi.com/datasheets/MM/MMBZ5221B.pdf | Digikey | MMBZ5255BFSCT-ND | MMBZ5255B | MMBZ5255B | Fairchild Semiconductor | DIODE ZENER 28V 350MW SOT23-3 | 28V | +/-5% | 350mW | 44 Ohm | Zener |  |  | 900mV @ 10mA |  |  | 100nA @ 21V |  | TO-236-3, SC-59, SOT-23-3 | SOT-23-3 (TO-236) | -55 degC ~ 150 degC | SOT190P240X120-3N | DIODE ZENER A1N2C3
DIO05786 | DIO05786 | http://www.fairchildsemi.com/datasheets/MM/MMSZ5226B.pdf | Digikey | MMSZ5233BCT-ND | MMSZ5233B | MMSZ5233B | Fairchild Semiconductor | DIODE ZENER 6V 500MW SOD123 | 6V | +/-5% | 500mW | 7 Ohm | Zener |  |  | 900mV @ 10mA |  |  | 5uA @ 3.5V |  | SOD-123 | SOD-123 | -55 degC ~ 150 degC | SOD3715X145N | DIODE ZENER A2C1
DIO05787 | DIO05787 | http://www.fairchildsemi.com/datasheets/MM/MMBZ5221B.pdf | Digikey | MMBZ5243BFSCT-ND | MMBZ5243B | MMBZ5243B | Fairchild Semiconductor | DIODE ZENER 13V 350MW SOT23-3 | 13V | +/-5% | 350mW | 13 Ohm | Zener |  |  | 900mV @ 10mA |  |  | 500nA @ 9.9V |  | TO-236-3, SC-59, SOT-23-3 | SOT-23-3 (TO-236) | -55 degC ~ 150 degC | SOT190P240X120-3N | DIODE ZENER A1N2C3
DIO05788 | DIO05788 | http://www.fairchildsemi.com/datasheets/MM/MMBZ5221B.pdf | Digikey | MMBZ5236BFSCT-ND | MMBZ5236B | MMBZ5236B | Fairchild Semiconductor | DIODE ZENER 7.5V 350MW SOT23-3 | 7.5V | +/-5% | 350mW | 6 Ohm | Zener |  |  | 900mV @ 10mA |  |  | 3uA @ 6V |  | TO-236-3, SC-59, SOT-23-3 | SOT-23-3 (TO-236) | -55 degC ~ 150 degC | SOT190P240X120-3N | DIODE ZENER A1N2C3
DIO05789 | DIO05789 | http://www.diodes.com/datasheets/ds18001.pdf | Digikey | BZX84C18DICT-ND | BZX84C18-7 | BZX84C18-7 | Diodes Incorporated | DIODE ZENER 18V 300MW SOT23-3 | 18V | +/-6% | 300mW | 45 Ohm | Zener |  |  | 900mV @ 10mA |  |  | 100nA @ 12.6V |  | TO-236-3, SC-59, SOT-23-3 | SOT-23-3 | -65 degC ~ 150 degC | SOT190P240X120-3N | DIODE ZENER A1N2C3
DIO05790 | DIO05790 | http://www.diodes.com/datasheets/D3ZxVxBF.pdf | Digikey | D3Z6V8BF-7DICT-ND | D3Z6V8BF-7 | D3Z6V8BF-7 | Diodes Incorporated | DIODE ZENER 6.79V 400MW SOD323F | 6.79V | +/-2% | 400mW | 40 Ohm | Zener |  |  | 1.1V @ 100mA |  |  | 500nA @ 3.5V |  | SC-90, SOD-323F | SOD-323F | -65 degC ~ 150 degC | SOD2513X110N | DIODE ZENER A2C1
DIO05791 | DIO05791 | http://www.diodes.com/datasheets/D3ZxVxBF.pdf | Digikey | D3Z36BF-7DICT-ND | D3Z36BF-7 | D3Z36BF-7 | Diodes Incorporated | DIODE ZENER 35.97V 400MW SOD323F | 35.97V | +/-3% | 400mW | 60 Ohm | Zener |  |  | 1.1V @ 100mA |  |  | 50nA @ 27V |  | SC-90, SOD-323F | SOD-323F | -65 degC ~ 150 degC | SOD2513X110N | DIODE ZENER A2C1
DIO05792 | DIO05792 | http://www.diodes.com/datasheets/D3ZxVxBF.pdf | Digikey | D3Z30BF-7DICT-ND | D3Z30BF-7 | D3Z30BF-7 | Diodes Incorporated | DIODE ZENER 29.94V 400MW SOD323F | 29.94V | +/-3% | 400mW | 40 Ohm | Zener |  |  | 1.1V @ 100mA |  |  | 50nA @ 23V |  | SC-90, SOD-323F | SOD-323F | -65 degC ~ 150 degC | SOD2513X110N | DIODE ZENER A2C1
DIO05793 | DIO05793 | http://www.diodes.com/datasheets/D3ZxVxBF.pdf | Digikey | D3Z22BF-7DICT-ND | D3Z22BF-7 | D3Z22BF-7 | Diodes Incorporated | DIODE ZENER 22.01V 400MW SOD323F | 22.01V | +/-2% | 400mW | 25 Ohm | Zener |  |  | 1.1V @ 100mA |  |  | 50nA @ 17V |  | SC-90, SOD-323F | SOD-323F | -65 degC ~ 150 degC | SOD2513X110N | DIODE ZENER A2C1
DIO05794 | DIO05794 | http://www.diodes.com/datasheets/D3ZxVxBF.pdf | Digikey | D3Z18BF-7DICT-ND | D3Z18BF-7 | D3Z18BF-7 | Diodes Incorporated | DIODE ZENER 17.96V 400MW SOD323F | 17.96V | +/-2% | 400mW | 20 Ohm | Zener |  |  | 1.1V @ 100mA |  |  | 50nA @ 13V |  | SC-90, SOD-323F | SOD-323F | -65 degC ~ 150 degC | SOD2513X110N | DIODE ZENER A2C1
DIO05795 | DIO05795 | http://www.diodes.com/datasheets/D3ZxVxBF.pdf | Digikey | D3Z13BF-7DICT-ND | D3Z13BF-7 | D3Z13BF-7 | Diodes Incorporated | DIODE ZENER 13.2V 400MW SOD323F | 13.2V | +/-2% | 400mW | 10 Ohm | Zener |  |  | 1.1V @ 100mA |  |  | 100nA @ 10V |  | SC-90, SOD-323F | SOD-323F | -65 degC ~ 150 degC | SOD2513X110N | DIODE ZENER A2C1
DIO05796 | DIO05796 | http://www.diodes.com/datasheets/D3ZxVxBF.pdf | Digikey | D3Z3V9BF-7DICT-ND | D3Z3V9BF-7 | D3Z3V9BF-7 | Diodes Incorporated | DIODE ZENER 4.03V 400MW SOD323F | 4.03V | +/-3% | 400mW | 90 Ohm | Zener |  |  | 1.1V @ 100mA |  |  | 3uA @ 1V |  | SC-90, SOD-323F | SOD-323F | -65 degC ~ 150 degC | SOD2513X110N | DIODE ZENER A2C1
DIO05797 | DIO05797 | http://www.diodes.com/datasheets/D3ZxVxBF.pdf | Digikey | D3Z3V0BF-7DICT-ND | D3Z3V0BF-7 | D3Z3V0BF-7 | Diodes Incorporated | DIODE ZENER 2.96V 400MW SOD323F | 2.96V | +/-4% | 400mW | 95 Ohm | Zener |  |  | 1.1V @ 100mA |  |  | 10uA @ 1V |  | SC-90, SOD-323F | SOD-323F | -65 degC ~ 150 degC | SOD2513X110N | DIODE ZENER A2C1
DIO05798 | DIO05798 | http://www.diodes.com/datasheets/D3ZxVxBF.pdf | Digikey | D3Z12BF-7DICT-ND | D3Z12BF-7 | D3Z12BF-7 | Diodes Incorporated | DIODE ZENER 12V 400MW SOD323F | 12V | +/-2% | 400mW | 10 Ohm | Zener |  |  | 1.1V @ 100mA |  |  | 100nA @ 9V |  | SC-90, SOD-323F | SOD-323F | -65 degC ~ 150 degC | SOD2513X110N | DIODE ZENER A2C1
DIO05799 | DIO05799 | http://www.diodes.com/datasheets/D3ZxVxBF.pdf | Digikey | D3Z5V6BF-7DICT-ND | D3Z5V6BF-7 | D3Z5V6BF-7 | Diodes Incorporated | DIODE ZENER 5.61V 400MW SOD323F | 5.61V | +/-2% | 400mW | 50 Ohm | Zener |  |  | 1.1V @ 100mA |  |  | 1uA @ 2.5V |  | SC-90, SOD-323F | SOD-323F | -65 degC ~ 150 degC | SOD2513X110N | DIODE ZENER A2C1
DIO05800 | DIO05800 | http://www.diodes.com/datasheets/D3ZxVxBF.pdf | Digikey | D3Z2V7BF-7DICT-ND | D3Z2V7BF-7 | D3Z2V7BF-7 | Diodes Incorporated | DIODE ZENER 2.8V 400MW SOD323F | 2.8V | +/-4% | 400mW | 100 Ohm | Zener |  |  | 1.1V @ 100mA |  |  | 20uA @ 1V |  | SC-90, SOD-323F | SOD-323F | -65 degC ~ 150 degC | SOD2513X110N | DIODE ZENER A2C1
DIO05801 | DIO05801 | http://www.diodes.com/datasheets/D3ZxVxBF.pdf | Digikey | D3Z27BF-7DICT-ND | D3Z27BF-7 | D3Z27BF-7 | Diodes Incorporated | DIODE ZENER 26.86V 400MW SOD323F | 26.86V | +/-2% | 400mW | 40 Ohm | Zener |  |  | 1.1V @ 100mA |  |  | 50nA @ 21V |  | SC-90, SOD-323F | SOD-323F | -65 degC ~ 150 degC | SOD2513X110N | DIODE ZENER A2C1
DIO05802 | DIO05802 | http://www.fairchildsemi.com/datasheets/MM/MMBZ5221B.pdf | Digikey | MMBZ5251BCT-ND | MMBZ5251B | MMBZ5251B | Fairchild Semiconductor | DIODE ZENER 22V 350MW SOT23-3 | 22V | +/-5% | 350mW | 29 Ohm | Zener |  |  | 900mV @ 10mA |  |  | 100nA @ 17V |  | TO-236-3, SC-59, SOT-23-3 | SOT-23-3 (TO-236) | -55 degC ~ 150 degC | SOT190P240X120-3N | DIODE ZENER A1N2C3
DIO05803 | DIO05803 | http://www.diodes.com/datasheets/D3ZxVxBF.pdf | Digikey | D3Z33BF-7DICT-ND | D3Z33BF-7 | D3Z33BF-7 | Diodes Incorporated | DIODE ZENER 32.97V 400MW SOD323F | 32.97V | +/-2% | 400mW | 40 Ohm | Zener |  |  | 1.1V @ 100mA |  |  | 50nA @ 25V |  | SC-90, SOD-323F | SOD-323F | -65 degC ~ 150 degC | SOD2513X110N | DIODE ZENER A2C1
DIO05804 | DIO05804 | http://www.diodes.com/datasheets/D3ZxVxBF.pdf | Digikey | D3Z24BF-7DICT-ND | D3Z24BF-7 | D3Z24BF-7 | Diodes Incorporated | DIODE ZENER 24.25V 400MW SOD323F | 24.25V | +/-2% | 400mW | 30 Ohm | Zener |  |  | 1.1V @ 100mA |  |  | 50nA @ 19V |  | SC-90, SOD-323F | SOD-323F | -65 degC ~ 150 degC | SOD2513X110N | DIODE ZENER A2C1
DIO05805 | DIO05805 | http://www.diodes.com/datasheets/D3ZxVxBF.pdf | Digikey | D3Z9V1BF-7DICT-ND | D3Z9V1BF-7 | D3Z9V1BF-7 | Diodes Incorporated | DIODE ZENER 9.04V 400MW SOD323F | 9.04V | +/-2% | 400mW | 10 Ohm | Zener |  |  | 1.1V @ 100mA |  |  | 500nA @ 6V |  | SC-90, SOD-323F | SOD-323F | -65 degC ~ 150 degC | SOD2513X110N | DIODE ZENER A2C1
DIO05806 | DIO05806 | http://www.fairchildsemi.com/datasheets/MM/MMSZ4686.pdf | Digikey | MMSZ4686CT-ND | MMSZ4686 | MMSZ4686 | Fairchild Semiconductor | DIODE ZENER 3.9V 500MW SOD123 | 3.9V | +/-5% | 500mW | - | Zener |  |  | 900mV @ 10mA |  |  | 5uA @ 2V |  | SOD-123 | SOD-123 | -55 degC ~ 150 degC | SOD3715X145N | DIODE ZENER A2C1
DIO05807 | DIO05807 | http://www.fairchildsemi.com/datasheets/MM/MMBZ5221B.pdf | Digikey | MMBZ5252BFSCT-ND | MMBZ5252B | MMBZ5252B | Fairchild Semiconductor | DIODE ZENER 24V 350MW SOT23-3 | 24V | +/-5% | 350mW | 33 Ohm | Zener |  |  | 900mV @ 10mA |  |  | 100nA @ 18V |  | TO-236-3, SC-59, SOT-23-3 | SOT-23-3 (TO-236) | -55 degC ~ 150 degC | SOT190P240X120-3N | DIODE ZENER A1N2C3
DIO05808 | DIO05808 | http://www.fairchildsemi.com/datasheets/MM/MMBZ5221B.pdf | Digikey | MMBZ5256BFSCT-ND | MMBZ5256B | MMBZ5256B | Fairchild Semiconductor | DIODE ZENER 30V 350MW SOT23-3 | 30V | +/-5% | 350mW | 49 Ohm | Zener |  |  | 900mV @ 10mA |  |  | 100nA @ 23V |  | TO-236-3, SC-59, SOT-23-3 | SOT-23-3 (TO-236) | -55 degC ~ 150 degC | SOT190P240X120-3N | DIODE ZENER A1N2C3
DIO05809 | DIO05809 | http://www.fairchildsemi.com/datasheets/MM/MMBZ5221B.pdf | Digikey | MMBZ5244BCT-ND | MMBZ5244B | MMBZ5244B | Fairchild Semiconductor | DIODE ZENER 14V 350MW SOT23-3 | 14V | +/-5% | 350mW | 15 Ohm | Zener |  |  | 900mV @ 10mA |  |  | 100nA @ 10V |  | TO-236-3, SC-59, SOT-23-3 | SOT-23-3 (TO-236) | -55 degC ~ 150 degC | SOT190P240X120-3N | DIODE ZENER A1N2C3
DIO05810 | DIO05810 | http://www.fairchildsemi.com/datasheets/BZ/BZX84C10.pdf | Digikey | BZX84C16FSCT-ND | BZX84C16 | BZX84C16 | Fairchild Semiconductor | DIODE ZENER 16.2V 350MW SOT23-3 | 16.2V | +/-6% | 350mW | 40 Ohm | Zener |  |  | 900mV @ 10mA |  |  | 50nA @ 11.2V |  | TO-236-3, SC-59, SOT-23-3 | SOT-23-3 (TO-236) | -55 degC ~ 150 degC | SOT190P240X120-3N | DIODE ZENER A1N2C3
DIO05811 | DIO05811 | http://www.fairchildsemi.com/datasheets/MM/MMBZ5221B.pdf | Digikey | MMBZ5241BFSCT-ND | MMBZ5241B | MMBZ5241B | Fairchild Semiconductor | DIODE ZENER 11V 350MW SOT23-3 | 11V | +/-5% | 350mW | 22 Ohm | Zener |  |  | 900mV @ 10mA |  |  | 2uA @ 8.4V |  | TO-236-3, SC-59, SOT-23-3 | SOT-23-3 (TO-236) | -55 degC ~ 150 degC | SOT190P240X120-3N | DIODE ZENER A1N2C3
DIO05812 | DIO05812 | http://www.fairchildsemi.com/datasheets/MM/MMBZ5221B.pdf | Digikey | MMBZ5235BFSCT-ND | MMBZ5235B | MMBZ5235B | Fairchild Semiconductor | DIODE ZENER 6.8V 350MW SOT23-3 | 6.8V | +/-5% | 350mW | 5 Ohm | Zener |  |  | 900mV @ 10mA |  |  | 3uA @ 5V |  | TO-236-3, SC-59, SOT-23-3 | SOT-23-3 (TO-236) | -55 degC ~ 150 degC | SOT190P240X120-3N | DIODE ZENER A1N2C3
DIO05813 | DIO05813 | http://www.fairchildsemi.com/datasheets/MM/MMSZ5226B.pdf | Digikey | MMSZ5250BFSCT-ND | MMSZ5250B | MMSZ5250B | Fairchild Semiconductor | DIODE ZENER 20V 500MW SOD123 | 20V | +/-5% | 500mW | 25 Ohm | Zener |  |  | 900mV @ 10mA |  |  | 100nA @ 15V |  | SOD-123 | SOD-123 | -55 degC ~ 150 degC | SOD3715X145N | DIODE ZENER A2C1
DIO05814 | DIO05814 | http://www.fairchildsemi.com/datasheets/MM/MMSZ5226B.pdf | Digikey | MMSZ5254BFSCT-ND | MMSZ5254B | MMSZ5254B | Fairchild Semiconductor | DIODE ZENER 27V 500MW SOD123 | 27V | +/-5% | 500mW | 41 Ohm | Zener |  |  | 900mV @ 10mA |  |  | 100nA @ 21V |  | SOD-123 | SOD-123 | -55 degC ~ 150 degC | SOD3715X145N | DIODE ZENER A2C1
DIO05815 | DIO05815 | http://www.fairchildsemi.com/datasheets/MM/MMSZ5226B.pdf | Digikey | MMSZ5257BFSCT-ND | MMSZ5257B | MMSZ5257B | Fairchild Semiconductor | DIODE ZENER 33V 500MW SOD123 | 33V | +/-5% | 500mW | 58 Ohm | Zener |  |  | 900mV @ 10mA |  |  | 100nA @ 25V |  | SOD-123 | SOD-123 | -55 degC ~ 150 degC | SOD3715X145N | DIODE ZENER A2C1
DIO05816 | DIO05816 | http://www.fairchildsemi.com/datasheets/MM/MMSZ4703.pdf | Digikey | MMSZ4703CT-ND | MMSZ4703 | MMSZ4703 | Fairchild Semiconductor | DIODE ZENER 16V 500MW SOD123 | 16V | +/-5% | 500mW | - | Zener |  |  | 900mV @ 10mA |  |  | 50nA @ 12.1V |  | SOD-123 | SOD-123 | -55 degC ~ 150 degC | SOD3715X145N | DIODE ZENER A2C1
DIO05817 | DIO05817 | http://www.fairchildsemi.com/datasheets/MM/MMSZ5226B.pdf | Digikey | MMSZ5241BFSCT-ND | MMSZ5241B | MMSZ5241B | Fairchild Semiconductor | DIODE ZENER 11V 500MW SOD123 | 11V | +/-5% | 500mW | 22 Ohm | Zener |  |  | 900mV @ 10mA |  |  | 2uA @ 8.4V |  | SOD-123 | SOD-123 | -55 degC ~ 150 degC | SOD3715X145N | DIODE ZENER A2C1
DIO05818 | DIO05818 | http://www.fairchildsemi.com/datasheets/MM/MMSZ5226B.pdf | Digikey | MMSZ5238BCT-ND | MMSZ5238B | MMSZ5238B | Fairchild Semiconductor | DIODE ZENER 8.7V 500MW SOD123 | 8.7V | +/-5% | 500mW | 8 Ohm | Zener |  |  | 900mV @ 10mA |  |  | 3uA @ 6.5V |  | SOD-123 | SOD-123 | -55 degC ~ 150 degC | SOD3715X145N | DIODE ZENER A2C1
DIO05819 | DIO05819 | http://www.fairchildsemi.com/datasheets/MM/MMSZ5226B.pdf | Digikey | MMSZ5236BFSCT-ND | MMSZ5236B | MMSZ5236B | Fairchild Semiconductor | DIODE ZENER 7.5V 500MW SOD123 | 7.5V | +/-5% | 500mW | 6 Ohm | Zener |  |  | 900mV @ 10mA |  |  | 3uA @ 6V |  | SOD-123 | SOD-123 | -55 degC ~ 150 degC | SOD3715X145N | DIODE ZENER A2C1
DIO05820 | DIO05820 | http://www.fairchildsemi.com/datasheets/MM/MMSZ5226B.pdf | Digikey | MMSZ5249BCT-ND | MMSZ5249B | MMSZ5249B | Fairchild Semiconductor | DIODE ZENER 19V 500MW SOD123 | 19V | +/-5% | 500mW | 23 Ohm | Zener |  |  | 900mV @ 10mA |  |  | 100nA @ 14V |  | SOD-123 | SOD-123 | -55 degC ~ 150 degC | SOD3715X145N | DIODE ZENER A2C1
DIO05821 | DIO05821 | http://www.fairchildsemi.com/datasheets/MM/MMSZ5226B.pdf | Digikey | MMSZ5251BFSCT-ND | MMSZ5251B | MMSZ5251B | Fairchild Semiconductor | DIODE ZENER 22V 500MW SOD123 | 22V | +/-5% | 500mW | 29 Ohm | Zener |  |  | 900mV @ 10mA |  |  | 100nA @ 17V |  | SOD-123 | SOD-123 | -55 degC ~ 150 degC | SOD3715X145N | DIODE ZENER A2C1
DIO05822 | DIO05822 | http://www.fairchildsemi.com/datasheets/MM/MMSZ5226B.pdf | Digikey | MMSZ5247BCT-ND | MMSZ5247B | MMSZ5247B | Fairchild Semiconductor | DIODE ZENER 17V 500MW SOD123 | 17V | +/-5% | 500mW | 19 Ohm | Zener |  |  | 900mV @ 10mA |  |  | 100nA @ 13V |  | SOD-123 | SOD-123 | -55 degC ~ 150 degC | SOD3715X145N | DIODE ZENER A2C1
DIO05823 | DIO05823 | http://www.onsemi.com/pub_link/Collateral/MM3Z2V4T1-D.PDF | Digikey | SZMM3Z8V2T1GOSCT-ND | SZMM3Z8V2T1G | SZMM3Z8V2T1G | ON Semiconductor | DIODE ZENER 8.2V 200MW SOD323 | 8.2V | +/-6% | 200mW | 15 Ohm | Zener |  |  | 900mV @ 10mA |  |  | 700nA @ 5V |  | SC-76, SOD-323 | SOD-323 | -65 degC ~ 150 degC | SOD2513X110N | DIODE ZENER A2C1
DIO05824 | DIO05824 | http://diodes.com/datasheets/GDZxVxLP3.pdf | Digikey | GDZ4V7LP3-7DICT-ND | GDZ4V7LP3-7 | GDZ4V7LP3-7 | Diodes Incorporated | DIODE ZENER 4.7V 250MW 2DFN | 4.7V | - | 250mW | - | Zener |  |  | - |  |  | 2uA @ 1V |  | 2-XFDFN | 2-X3-DFN0603 | -55 degC ~ 150 degC (TA) |  | DIODE ZENER A2C1
DIO05825 | DIO05825 | http://www.centralsemi.com/PDFs/products/CMDZ5L1-36L.PDF | Digikey | CMDZ15L CT-ND | CMDZ15L TR | CMDZ15L TR | Central Semiconductor Corp | DIODE ZENER 15V 250MW SOD323 | 15V | +/-5% | 250mW | 80 Ohm | Zener |  |  | 900mV @ 10mA |  |  | 1uA @ 11.5V |  | SC-76, SOD-323 | SOD-323 | -65 degC ~ 150 degC | SOD2513X110N | DIODE ZENER A2C1
DIO05826 | DIO05826 | http://www.diodes.com/datasheets/ds31037.pdf | Digikey | MMBZ5238BW-FDICT-ND | MMBZ5238BW-7-F | MMBZ5238BW-7-F | Diodes Incorporated | DIODE ZENER 8.7V 200MW SOT323 | 8.7V | +/-5% | 200mW | 8 Ohm | Zener |  |  | 900mV @ 10mA |  |  | 3uA @ 6.5V |  | SC-70, SOT-323 | SOT-323 | -65 degC ~ 150 degC |  | DIODE ZENER A1N2C3
DIO05827 | DIO05827 | http://www.centralsemi.com/PDFs/products/CMHZ4678-17.PDF | Digikey | CMHZ4691 CT-ND | CMHZ4691 TR | CMHZ4691 TR | Central Semiconductor Corp | DIODE ZENER 6.2V 500MW SOD123 | 6.2V | +/-5% | 500mW | - | Zener |  |  | 1.5V @ 100mA |  |  | 10uA @ 5V |  | SOD-123 | SOD-123 | -65 degC ~ 150 degC | SOD3715X145N | DIODE ZENER A2C1
DIO05828 | DIO05828 | http://www.centralsemi.com/PDFs/products/CMHZ4678-17.PDF | Digikey | CMHZ4697 CT-ND | CMHZ4697 TR | CMHZ4697 TR | Central Semiconductor Corp | DIODE ZENER 10V 500MW SOD123 | 10V | +/-5% | 500mW | - | Zener |  |  | 1.5V @ 100mA |  |  | 1uA @ 7.6V |  | SOD-123 | SOD-123 | -65 degC ~ 150 degC | SOD3715X145N | DIODE ZENER A2C1
DIO05829 | DIO05829 | http://media.digikey.com/pdf/Data%20Sheets/Diodes%20PDFs/ZMM5221B%20thru%20ZMM5267B.pdf | Digikey | ZMM5257BDICT-ND | ZMM5257B-7 | ZMM5257B-7 | Diodes Incorporated | DIODE ZENER 33V 500MW MINIMELF | 33V | +/-5% | 500mW | 58 Ohm | Zener |  |  | 1.5V @ 200mA |  |  | 100nA @ 25V |  | DO-213AC | Mini MELF | -65 degC ~ 175 degC |  | DIODE ZENER A2C1
DIO05830 | DIO05830 | http://media.digikey.com/pdf/Data%20Sheets/Diodes%20PDFs/ZMM5221B%20thru%20ZMM5267B.pdf | Digikey | ZMM5226BDICT-ND | ZMM5226B-7 | ZMM5226B-7 | Diodes Incorporated | DIODE ZENER 3.3V 500MW MINIMELF | 3.3V | +/-5% | 500mW | 28 Ohm | Zener |  |  | 1.5V @ 200mA |  |  | 25uA @ 1V |  | DO-213AC | Mini MELF | -65 degC ~ 175 degC |  | DIODE ZENER A2C1
DIO05831 | DIO05831 | http://media.digikey.com/pdf/Data%20Sheets/Diodes%20PDFs/ZMM5221B%20thru%20ZMM5267B.pdf | Digikey | ZMM5243BDICT-ND | ZMM5243B-7 | ZMM5243B-7 | Diodes Incorporated | DIODE ZENER 13V 500MW MINIMELF | 13V | +/-5% | 500mW | 13 Ohm | Zener |  |  | 1.5V @ 200mA |  |  | 500nA @ 9.9V |  | DO-213AC | Mini MELF | -65 degC ~ 175 degC |  | DIODE ZENER A2C1
DIO05832 | DIO05832 | http://www.diodes.com/datasheets/ds31037.pdf | Digikey | MMBZ5230BWDICT-ND | MMBZ5230BW-7 | MMBZ5230BW-7 | Diodes Incorporated | DIODE ZENER 4.7V 200MW SOT323 | 4.7V | +/-5% | 200mW | 19 Ohm | Zener |  |  | 900mV @ 10mA |  |  | 5uA @ 2V |  | SC-70, SOT-323 | SOT-323 | -65 degC ~ 150 degC |  | DIODE ZENER A1N2C3
DIO05833 | DIO05833 | http://media.digikey.com/pdf/Data%20Sheets/Diodes%20PDFs/PD3Z284C2V4-PD3Z284C39.pdf | Digikey | PD3Z284C30DICT-ND | PD3Z284C30-7 | PD3Z284C30-7 | Diodes Incorporated | DIODE ZENER 30V 500MW POWERDI323 | 30V | +/-5% | 500mW | 40 Ohm | Zener |  |  | 1.1V @ 100mA |  |  | 100nA @ 21V |  | PowerDI 323 | PowerDI 323 | -65 degC ~ 150 degC |  | DIODE ZENER A2C1
DIO05834 | DIO05834 | http://www.diodes.com/datasheets/ds30066.pdf | Digikey | BZX84C36WDICT-ND | BZX84C36W-7 | BZX84C36W-7 | Diodes Incorporated | DIODE ZENER 36V 200MW SOT323 | 36V | +/-6% | 200mW | 90 Ohm | Zener |  |  | 900mV @ 10mA |  |  | 100nA @ 25.2V |  | SC-70, SOT-323 | SOT-323 | -65 degC ~ 125 degC |  | DIODE ZENER A1N2C3
DIO05835 | DIO05835 | http://media.digikey.com/pdf/Data%20Sheets/Diodes%20PDFs/PD3Z284C2V4-PD3Z284C39.pdf | Digikey | PD3Z284C22DICT-ND | PD3Z284C22-7 | PD3Z284C22-7 | Diodes Incorporated | DIODE ZENER 22V 500MW POWERDI323 | 22V | +/-5% | 500mW | 25 Ohm | Zener |  |  | 1.1V @ 100mA |  |  | 100nA @ 15.4V |  | PowerDI 323 | PowerDI 323 | -65 degC ~ 150 degC |  | DIODE ZENER A2C1
DIO05836 | DIO05836 | http://www.diodes.com/datasheets/ds30066.pdf | Digikey | BZX84C27WDICT-ND | BZX84C27W-7 | BZX84C27W-7 | Diodes Incorporated | DIODE ZENER 27V 200MW SOT323 | 27V | +/-7% | 200mW | 80 Ohm | Zener |  |  | 900mV @ 10mA |  |  | 100nA @ 18.9V |  | SC-70, SOT-323 | SOT-323 | -65 degC ~ 125 degC |  | DIODE ZENER A1N2C3
DIO05837 | DIO05837 | http://www.diodes.com/datasheets/ds30066.pdf | Digikey | BZX84C2V7WDICT-ND | BZX84C2V7W-7 | BZX84C2V7W-7 | Diodes Incorporated | DIODE ZENER 2.7V 200MW SOT323 | 2.7V | +/-7% | 200mW | 100 Ohm | Zener |  |  | 900mV @ 10mA |  |  | 20uA @ 1V |  | SC-70, SOT-323 | SOT-323 | -65 degC ~ 125 degC |  | DIODE ZENER A1N2C3
DIO05838 | DIO05838 | http://www.diodes.com/datasheets/ds31037.pdf | Digikey | MMBZ5239BWDICT-ND | MMBZ5239BW-7 | MMBZ5239BW-7 | Diodes Incorporated | DIODE ZENER 9.1V 200MW SOT323 | 9.1V | +/-5% | 200mW | 10 Ohm | Zener |  |  | 900mV @ 10mA |  |  | 3uA @ 7V |  | SC-70, SOT-323 | SOT-323 | -65 degC ~ 150 degC |  | DIODE ZENER A1N2C3
DIO05839 | DIO05839 | http://www.diodes.com/datasheets/ds30066.pdf | Digikey | BZX84C3V6WDICT-ND | BZX84C3V6W-7 | BZX84C3V6W-7 | Diodes Incorporated | DIODE ZENER 3.6V 200MW SOT323 | 3.6V | +/-6% | 200mW | 90 Ohm | Zener |  |  | 900mV @ 10mA |  |  | 5uA @ 1V |  | SC-70, SOT-323 | SOT-323 | -65 degC ~ 125 degC |  | DIODE ZENER A1N2C3
DIO05840 | DIO05840 | http://www.diodes.com/datasheets/ds30370.pdf | Digikey | BZX84C47ZXCT-ND | BZX84C47TA | BZX84C47TA | Diodes Incorporated | DIODE ZENER 47V 350MW SOT23-3 | 47V | +/-5% | 350mW | 170 Ohm | Zener |  |  | - |  |  | 50nA @ 33V |  | TO-236-3, SC-59, SOT-23-3 | SOT-23-3 | -55 degC ~ 150 degC | SOT190P240X120-3N | DIODE ZENER A1N2C3
DIO05841 | DIO05841 | http://www.diodes.com/datasheets/ds31037.pdf | Digikey | MMBZ5237BWDICT-ND | MMBZ5237BW-7 | MMBZ5237BW-7 | Diodes Incorporated | DIODE ZENER 8.2V 200MW SOT323 | 8.2V | +/-5% | 200mW | 8 Ohm | Zener |  |  | 900mV @ 10mA |  |  | 3uA @ 6.5V |  | SC-70, SOT-323 | SOT-323 | -65 degC ~ 150 degC |  | DIODE ZENER A1N2C3
DIO05842 | DIO05842 | http://media.digikey.com/pdf/Data%20Sheets/Diodes%20PDFs/PD3Z284C2V4-PD3Z284C39.pdf | Digikey | PD3Z284C4V3DICT-ND | PD3Z284C4V3-7 | PD3Z284C4V3-7 | Diodes Incorporated | DIODE ZENER 4.3V POWERDI323 | 4.3V | +/-5% | 500mW | 90 Ohm | Zener |  |  | 1.1V @ 100mA |  |  | 3uA @ 1V |  | PowerDI 323 | PowerDI 323 | -65 degC ~ 150 degC |  | DIODE ZENER A2C1
DIO05843 | DIO05843 | http://www.diodes.com/datasheets/ds30506.pdf | Digikey | BZT52C9V1LPDICT-ND | BZT52C9V1LP-7 | BZT52C9V1LP-7 | Diodes Incorporated | DIODE ZENER 9.1V 250MW 2DFN | 9.1V | +/-6% | 250mW | 15 Ohm | Zener |  |  | 900mV @ 10mA |  |  | 500nA @ 6V |  | 2-UFDFN | 2-DFN1006 (1.0x0.6) | -65 degC ~ 150 degC |  | DIODE ZENER A2C1
DIO05844 | DIO05844 | http://www.diodes.com/datasheets/ds30506.pdf | Digikey | BZT52C39LPDICT-ND | BZT52C39LP-7 | BZT52C39LP-7 | Diodes Incorporated | DIODE ZENER 39V 250MW 2DFN | 39V | +/-5% | 250mW | 130 Ohm | Zener |  |  | 900mV @ 10mA |  |  | 100nA @ 27.3V |  | 2-XFDFN | 2-DFN1006 (1.0x0.6) | -65 degC ~ 150 degC |  | DIODE ZENER A2C1
DIO05845 | DIO05845 | http://www.diodes.com/datasheets/ds30093.pdf | Digikey | BZT52C7V5SDICT-ND | BZT52C7V5S-7 | BZT52C7V5S-7 | Diodes Incorporated | DIODE ZENER 7.5V 200MW SOD323 | 7.5V | +/-6% | 200mW | 15 Ohm | Zener |  |  | 900mV @ 10mA |  |  | 700nA @ 5V |  | SC-76, SOD-323 | SOD-323 | -65 degC ~ 150 degC | SOD2513X110N | DIODE ZENER A2C1
DIO05846 | DIO05846 | http://www.diodes.com/datasheets/ds31038.pdf | Digikey | MMSZ5221BSDICT-ND | MMSZ5221BS-7 | MMSZ5221BS-7 | Diodes Incorporated | DIODE ZENER 2.4V 200MW SOD323 | 2.4V | +/-5% | 200mW | 30 Ohm | Zener |  |  | 900mV @ 10mA |  |  | 100uA @ 1V |  | SC-76, SOD-323 | SOD-323 | -65 degC ~ 150 degC | SOD2513X110N | DIODE ZENER A2C1
DIO05847 | DIO05847 | http://www.diodes.com/datasheets/ds31038.pdf | Digikey | MMSZ5236BSDICT-ND | MMSZ5236BS-7 | MMSZ5236BS-7 | Diodes Incorporated | DIODE ZENER 7.5V 200MW SOD323 | 7.5V | +/-5% | 200mW | 6 Ohm | Zener |  |  | 900mV @ 10mA |  |  | 3uA @ 6V |  | SC-76, SOD-323 | SOD-323 | -65 degC ~ 150 degC | SOD2513X110N | DIODE ZENER A2C1
DIO05848 | DIO05848 | http://www.diodes.com/datasheets/ds30093.pdf | Digikey | BZT52C36SDICT-ND | BZT52C36S-7 | BZT52C36S-7 | Diodes Incorporated | DIODE ZENER 36V 200MW SOD323 | 36V | +/-6% | 200mW | 90 Ohm | Zener |  |  | 900mV @ 10mA |  |  | 100nA @ 25.2V |  | SC-76, SOD-323 | SOD-323 | -65 degC ~ 150 degC | SOD2513X110N | DIODE ZENER A2C1
DIO05849 | DIO05849 | http://www.onsemi.com/pub_link/Collateral/MMBZ5221BLT1-D.PDF | Digikey | MMBZ5263BLT1GOSCT-ND | MMBZ5263BLT1G | MMBZ5263BLT1G | ON Semiconductor | DIODE ZENER 56V 225MW SOT23-3 | 56V | +/-5% | 225mW | 150 Ohm | Zener |  |  | 900mV @ 10mA |  |  | 100nA @ 43V |  | TO-236-3, SC-59, SOT-23-3 | SOT-23-3 (TO-236) | -65 degC ~ 150 degC | SOT190P240X120-3N | DIODE ZENER A1N2C3
DIO05850 | DIO05850 | http://www.onsemi.com/pub_link/Collateral/MMBZ5221BLT1-D.PDF | Digikey | MMBZ5249BLT1GOSCT-ND | MMBZ5249BLT1G | MMBZ5249BLT1G | ON Semiconductor | DIODE ZENER 19V 225MW SOT23-3 | 19V | +/-5% | 225mW | 23 Ohm | Zener |  |  | 900mV @ 10mA |  |  | 100nA @ 14V |  | TO-236-3, SC-59, SOT-23-3 | SOT-23-3 (TO-236) | -65 degC ~ 150 degC | SOT190P240X120-3N | DIODE ZENER A1N2C3
DIO05851 | DIO05851 | http://www.onsemi.com/pub_link/Collateral/MMSZ2V4T1-D.PDF | Digikey | MMSZ22T1GOSCT-ND | MMSZ22T1G | MMSZ22T1G | ON Semiconductor | DIODE ZENER 22V 500MW SOD123 | 22V | +/-5% | 500mW | 55 Ohm | Zener |  |  | 900mV @ 10mA |  |  | 50nA @ 15.4V |  | SOD-123 | SOD-123 | -55 degC ~ 150 degC | SOD3715X145N | DIODE ZENER A2C1
DIO05852 | DIO05852 | http://www.onsemi.com/pub_link/Collateral/MMSZ5221BT1-D.PDF | Digikey | MMSZ5249BT1GOSCT-ND | MMSZ5249BT1G | MMSZ5249BT1G | ON Semiconductor | DIODE ZENER 19V 500MW SOD123 | 19V | +/-5% | 500mW | 23 Ohm | Zener |  |  | 900mV @ 10mA |  |  | 100nA @ 14V |  | SOD-123 | SOD-123 | -55 degC ~ 150 degC | SOD3715X145N | DIODE ZENER A2C1
DIO05853 | DIO05853 | http://www.onsemi.com/pub_link/Collateral/1PMT5920B-D.PDF | Digikey | 1PMT5921BT1GOSCT-ND | 1PMT5921BT1G | 1PMT5921BT1G | ON Semiconductor | DIODE ZENER 6.8V 3.2W POWERMITE | 6.8V | +/-5% | 3.2W | 2.5 Ohm | Zener |  |  | 1.25V @ 200mA |  |  | 5uA @ 5.2V |  | DO-216AA | Powermite | -55 degC ~ 150 degC |  | DIODE ZENER A2C1
DIO05854 | DIO05854 | http://www.centralsemi.com/PDFs/products/CMDZ5L1-36L.PDF | Digikey | CMDZ5L6 CT-ND | CMDZ5L6 TR | CMDZ5L6 TR | Central Semiconductor Corp | DIODE ZENER 5.6V 250MW SOD323 | 5.6V | +/-5% | 250mW | 325 Ohm | Zener |  |  | 900mV @ 10mA |  |  | 1uA @ 2V |  | SC-76, SOD-323 | SOD-323 | -65 degC ~ 150 degC | SOD2513X110N | DIODE ZENER A2C1
DIO05855 | DIO05855 | http://www.centralsemi.com/PDFs/products/CMHZ4614-4627.PDF | Digikey | CMHZ4625 CT-ND | CMHZ4625 TR | CMHZ4625 TR | Central Semiconductor Corp | DIODE ZENER 5.1V 500MW SOD123 | 5.1V | +/-5% | 500mW | 1500 Ohm | Zener |  |  | 1.5V @ 100mA |  |  | 10uA @ 3V |  | SOD-123 | SOD-123 | -65 degC ~ 150 degC | SOD3715X145N | DIODE ZENER A2C1
DIO05856 | DIO05856 | http://www.centralsemi.com/PDFs/products/CMPZ5221B-61B.PDF | Digikey | CMPZ5248B CT-ND | CMPZ5248B TR | CMPZ5248B TR | Central Semiconductor Corp | DIODE ZENER 18V 350MW SOT23 | 18V | +/-5% | 350mW | 21 Ohm | Zener |  |  | 900mV @ 10mA |  |  | 100nA @ 14V |  | TO-236-3, SC-59, SOT-23-3 | SOT-23 | -65 degC ~ 150 degC | SOT190P240X120-3N | DIODE ZENER A1N2C3
DIO05857 | DIO05857 | http://media.digikey.com/pdf/Data%20Sheets/Microsemi%20PDFs/SMB.pdf | Digikey | SMBJ5929BE3/TR13CT-ND | SMBJ5929BE3/TR13 | SMBJ5929BE3/TR13 | Microsemi Commercial Components Group | DIODE ZENER 15V 2W SMBJ | 15V | +/-5% | 2W | 9 Ohm | Zener |  |  | 1.2V @ 200mA |  |  | 1uA @ 11.4V |  | DO-214AA, SMB | SMBJ (DO-214AA) | -65 degC ~ 150 degC | DIOM4336X262N | DIODE ZENER A2C1
DIO05858 | DIO05858 | http://www.onsemi.com/pub_link/Collateral/1PMT5920B-D.PDF | Digikey | 1PMT5924BT1GOSCT-ND | 1PMT5924BT1G | 1PMT5924BT1G | ON Semiconductor | DIODE ZENER 9.1V 3.2W POWERMITE | 9.1V | +/-5% | 3.2W | 4 Ohm | Zener |  |  | 1.25V @ 200mA |  |  | 5uA @ 7V |  | DO-216AA | Powermite | -55 degC ~ 150 degC |  | DIODE ZENER A2C1
DIO05859 | DIO05859 | http://www.mccsemi.com/up_pdf/MMSZ5221-MMSZ5259(SOD123).pdf | Digikey | MMSZ5232B-TPMSCT-ND | MMSZ5232B-TP | MMSZ5232B-TP | Micro Commercial Co | DIODE ZENER 5.6V 500MW SOD123 | 5.6V | +/-5% | 500mW | 11 Ohm | Zener |  |  | 900mV @ 10mA |  |  | 5uA @ 3V |  | SOD-123 | SOD-123 | -55 degC ~ 150 degC | SOD3715X145N | DIODE ZENER A2C1
DIO05860 | DIO05860 | http://rohmfs.rohm.com/en/products/databook/datasheet/discrete/diode/zener/udzs10b.pdf | Digikey | UDZSTE-1710BCT-ND | UDZSTE-1710B | UDZSTE-1710B | Rohm Semiconductor | DIODE ZENER 10V 200MW UMD2 | 10V | +/-2% | 200mW | 30 Ohm | Zener |  |  | - |  |  | 100nA @ 7V |  | SC-90, SOD-323F | UMD2 | -55 degC ~ 150 degC |  | DIODE ZENER A2C1
DIO05861 | DIO05861 | http://rohmfs.rohm.com/en/products/databook/datasheet/discrete/diode/zener/udzv11b.pdf | Digikey | UDZVTE-178.2BCT-ND | UDZVTE-178.2B | UDZVTE-178.2B | Rohm Semiconductor | DIODE ZENER 8.2V 200MW UMD2 | 8.2V | - | 200mW | 30 Ohm | Zener |  |  | - |  |  | 500nA @ 5V |  | SC-90, SOD-323F | UMD2 | -55 degC ~ 150 degC |  | DIODE ZENER A2C1
DIO05862 | DIO05862 | http://www.onsemi.com/pub_link/Collateral/MM3Z2V4T1-D.PDF | Digikey | MM3Z10VT1GOSCT-ND | MM3Z10VT1G | MM3Z10VT1G | ON Semiconductor | DIODE ZENER 10V 200MW SOD323 | 10V | +/-6% | 200mW | 20 Ohm | Zener |  |  | 900mV @ 10mA |  |  | 100nA @ 8V |  | SC-76, SOD-323 | SOD-323 | -65 degC ~ 150 degC | SOD2513X110N | DIODE ZENER A2C1
DIO05863 | DIO05863 | http://www.mccsemi.com/up_pdf/BZX84C2V4~BZX84C(B)51(SOT-23).PDF | Digikey | BZX84C11-TPMSCT-ND | BZX84C11-TP | BZX84C11-TP | Micro Commercial Co | DIODE ZENER 11V 350MW SOT23 | 11V | +/-5% | 350mW | 20 Ohm | Zener |  |  | 900mV @ 10mA |  |  | 100nA @ 8V |  | TO-236-3, SC-59, SOT-23-3 | SOT-23 | -55 degC ~ 150 degC | SOT190P240X120-3N | DIODE ZENER A1N2C3
DIO05864 | DIO05864 | http://www.fairchildsemi.com/datasheets/MM/MM3Z10VB.pdf | Digikey | MM3Z2V7BCT-ND | MM3Z2V7B | MM3Z2V7B | Fairchild Semiconductor | DIODE ZENER 2.7V 200MW SOD323F | 2.7V | +/-2% | 200mW | 94 Ohm | Zener |  |  | 1V @ 10mA |  |  | 18uA @ 1V |  | SC-90, SOD-323F | SOD-323F | -65 degC ~ 150 degC | SOD2513X110N | DIODE ZENER A2C1
DIO05865 | DIO05865 | http://www.fairchildsemi.com/datasheets/MM/MMBZ5226B.pdf | Digikey | MMBZ5245BFSCT-ND | MMBZ5245B | MMBZ5245B | Fairchild Semiconductor | DIODE ZENER 15V 350MW SOT23-3 | 15V | +/-5% | 350mW | 16 Ohm | Zener |  |  | 900mV @ 10mA |  |  | 100nA @ 11V |  | TO-236-3, SC-59, SOT-23-3 | SOT-23-3 (TO-236) | -55 degC ~ 150 degC | SOT190P240X120-3N | DIODE ZENER A1N2C3
DIO05866 | DIO05866 | http://www.diodes.com/datasheets/ds18010.pdf | Digikey | MMSZ5237B-FDICT-ND | MMSZ5237B-7-F | MMSZ5237B-7-F | Diodes Incorporated | DIODE ZENER 8.2V 500MW SOD123 | 8.2V | +/-5% | 500mW | 8 Ohm | Zener |  |  | 900mV @ 10mA |  |  | 3uA @ 6.5V |  | SOD-123 | SOD-123 | -65 degC ~ 150 degC | SOD3715X145N | DIODE ZENER A2C1
DIO05867 | DIO05867 | http://rohmfs.rohm.com/en/products/databook/datasheet/discrete/diode/zener/udzv11b.pdf | Digikey | UDZVTE-175.6BCT-ND | UDZVTE-175.6B | UDZVTE-175.6B | Rohm Semiconductor | DIODE ZENER 5.6V 200MW UMD2 | 5.6V | - | 200mW | 60 Ohm | Zener |  |  | - |  |  | 1uA @ 2.5V |  | SC-90, SOD-323F | UMD2 | -55 degC ~ 150 degC |  | DIODE ZENER A2C1
DIO05868 | DIO05868 | http://www.onsemi.com/pub_link/Collateral/MMSZ4678T1-D.PDF | Digikey | MMSZ4679T1GOSCT-ND | MMSZ4679T1G | MMSZ4679T1G | ON Semiconductor | DIODE ZENER 2V 500MW SOD123 | 2V | +/-5% | 500mW | - | Zener |  |  | 900mV @ 10mA |  |  | 5uA @ 1V |  | SOD-123 | SOD-123 | -55 degC ~ 150 degC | SOD3715X145N | DIODE ZENER A2C1
DIO05869 | DIO05869 | http://www.nxp.com/documents/data_sheet/BZX384_SERIES.pdf | Digikey | 568-3810-1-ND | BZX384-B12,115 | BZX384-B12,115 | NXP Semiconductors | DIODE ZENER 12V 300MW SOD323 | 12V | +/-2% | 300mW | 25 Ohm | Zener |  |  | 1.1V @ 100mA |  |  | 100nA @ 8V |  | SC-76, SOD-323 | SOD-323 | -65 degC ~ 150 degC | SOD2513X110N | DIODE ZENER A2C1
DIO05870 | DIO05870 | http://www.nxp.com/documents/data_sheet/BZX384_SERIES.pdf | Digikey | 568-3814-1-ND | BZX384-B18,115 | BZX384-B18,115 | NXP Semiconductors | DIODE ZENER 18V 300MW SOD323 | 18V | +/-2% | 300mW | 45 Ohm | Zener |  |  | 1.1V @ 100mA |  |  | 50nA @ 12.6V |  | SC-76, SOD-323 | SOD-323 | -65 degC ~ 150 degC | SOD2513X110N | DIODE ZENER A2C1
DIO05871 | DIO05871 | http://www.diodes.com/datasheets/ds30502.pdf | Digikey | BZT52C12T-7DICT-ND | BZT52C12T-7 | BZT52C12T-7 | Diodes Incorporated | DIODE ZENER 12V 300MW SOD523 | 12V | +/-5% | 300mW | 25 Ohm | Zener |  |  | 900mV @ 10mA |  |  | 100nA @ 8V |  | SC-79, SOD-523 | SOD-523 | -65 degC ~ 150 degC |  | DIODE ZENER A2C1
DIO05872 | DIO05872 | http://www.nxp.com/documents/data_sheet/PDZ-B_SERIES.pdf | Digikey | 568-10317-1-ND | PDZ20B,115 | PDZ20B,115 | NXP Semiconductors | DIODE ZENER 20V 400MW SOD323 | 20V | +/-2% | 400mW | 20 Ohm | Zener |  |  | 1.1V @ 100mA |  |  | 50nA @ 15V |  | SC-76, SOD-323 | SOD-323 | -65 degC ~ 150 degC | SOD2513X110N | DIODE ZENER A2C1
DIO05873 | DIO05873 | http://rohmfs.rohm.com/en/products/databook/datasheet/discrete/diode/zener/edz18b.pdf | Digikey | EDZTE6118BCT-ND | EDZTE6118B | EDZTE6118B | Rohm Semiconductor | DIODE ZENER 18V 150MW EMD2 | 18V | +/-2% | 150mW | 65 Ohm | Zener |  |  | - |  |  | 100nA @ 13V |  | SC-79, SOD-523 | EMD2 | -55 degC ~ 150 degC |  | DIODE ZENER A2C1
DIO05874 | DIO05874 | http://www.diodes.com/datasheets/ds31037.pdf | Digikey | MMBZ5232BW-FDICT-ND | MMBZ5232BW-7-F | MMBZ5232BW-7-F | Diodes Incorporated | DIODE ZENER 5.6V 200MW SOT323 | 5.6V | +/-5% | 200mW | 11 Ohm | Zener |  |  | 900mV @ 10mA |  |  | 5uA @ 3V |  | SC-70, SOT-323 | SOT-323 | -65 degC ~ 150 degC |  | DIODE ZENER A1N2C3
DIO05875 | DIO05875 | http://www.nxp.com/documents/data_sheet/BZV55_SER.pdf | Digikey | 568-11159-1-ND | BZV55-B3V6,115 | BZV55-B3V6,115 | NXP Semiconductors | DIODE ZENER 3.6V 500MW LLDS | 3.6V | +/-2% | 500mW | 90 Ohm | Zener |  |  | 900mV @ 10mA |  |  | 5uA @ 1V |  | SOD-80C | LLDS; MiniMelf | -65 degC ~ 200 degC |  | DIODE ZENER A2C1
DIO05876 | DIO05876 | http://www.semicon.panasonic.co.jp/ds4/DZ2W270_CED.pdf | Digikey | DZ2W27000LCT-ND | DZ2W27000L | DZ2W27000L | Panasonic Electronic Components | DIODE ZENER 27V 1W MINI2 | 27V | +/-5% | 1W | 30 Ohm | Zener |  |  | 1.2V @ 200mA |  |  | 10uA @ 19V |  | SOD-123F | Mini2-F3-B | -40 degC ~ 85 degC |  | DIODE ZENER A2C1
DIO05877 | DIO05877 | http://www.comchiptech.com/cms/UserFiles/CZRF52C2%20Thru.%20CZRF52C39-RevC.pdf | Digikey | 641-1062-1-ND | CZRF52C5V6 | CZRF52C5V6 | Comchip Technology | DIODE ZENER 5.6V 200MW 1005 | 5.6V | +/-5% | 200mW | 40 Ohm | Zener |  |  | 900mV @ 10mA |  |  | 100nA @ 1V |  | 1005 (2512 Metric) | 1005/SOD-323F | -55 degC ~ 125 degC |  | DIODE ZENER A2C1
DIO05878 | DIO05878 | http://www.nxp.com/documents/data_sheet/BZX585_SERIES.pdf | Digikey | 568-8467-1-ND | BZX585-B6V8,115 | BZX585-B6V8,115 | NXP Semiconductors | DIODE ZENER 6.8V 300MW SOD523 | 6.8V | +/-2% | 300mW | 15 Ohm | Zener |  |  | 1.1V @ 100mA |  |  | 2uA @ 4V |  | SC-79, SOD-523 | SOD-523 | -65 degC ~ 150 degC |  | DIODE ZENER A2C1
DIO05879 | DIO05879 | http://rohmfs.rohm.com/en/products/databook/datasheet/discrete/diode/zener/tdz10.pdf | Digikey | TDZTR12CT-ND | TDZTR12 | TDZTR12 | Rohm Semiconductor | DIODE ZENER 12V 500MW TUMD2 | 12V | +/-10% | 500mW | - | Zener |  |  | - |  |  | 10uA @ 8V |  | 2-SMD, Flat Lead | TUMD2 | -55 degC ~ 150 degC |  | DIODE ZENER A2C1
DIO05880 | DIO05880 | http://www.mccsemi.com/up_pdf/DFLZ6V2%20-%20DFLZ39(SOD-123FL).pdf | Digikey | DFLZ8V2-TPMSCT-ND | DFLZ8V2-TP | DFLZ8V2-TP | Micro Commercial Co | DIODE ZENER 8.2V 1W SOD123FL | 8.2V | +/-6% | 1W | 2 Ohm | Zener |  |  | 1.2V @ 200mA |  |  | 5uA @ 3V |  | SOD-123F | SOD-123FL | -55 degC ~ 150 degC | SOD3715X145N | DIODE ZENER A2C1
DIO05881 | DIO05881 | http://www.semicon.panasonic.co.jp/ds4/DZ24270_DED.pdf | Digikey | DZ2427000LCT-ND | DZ2427000L | DZ2427000L | Panasonic Electronic Components | DIODE ZENER 27V 2W TMINIP2 | 27V | +/-5% | 2W | 30 Ohm | Zener |  |  | 1.2V @ 200mA |  |  | 10uA @ 19V |  | SOD-128 | TMiniP2-F2-B | -40 degC ~ 85 degC
DIO05882 | DIO05882 | http://www.onsemi.com/pub_link/Collateral/1SMB5913BT3-D.PDF | Digikey | 1SMB5932BT3GOSCT-ND | 1SMB5932BT3G | 1SMB5932BT3G | ON Semiconductor | DIODE ZENER 20V 3W SMB | 20V | +/-5% | 3W | 14 Ohm | Zener |  |  | 1.5V @ 200mA |  |  | 1uA @ 15.2V |  | DO-214AA, SMB | SMB | -65 degC ~ 150 degC | DIOM4336X262N | DIODE ZENER A2C1
DIO05883 | DIO05883 | http://www.onsemi.com/pub_link/Collateral/MM3Z2V4ST1-D.PDF | Digikey | MM3Z12VST1GOSCT-ND | MM3Z12VST1G | MM3Z12VST1G | ON Semiconductor | DIODE ZENER 12V 200MW SOD323 | 12V | +/-2% | 200mW | 25 Ohm | Zener |  |  | 900mV @ 10mA |  |  | 100nA @ 8V |  | SC-76, SOD-323 | SOD-323 | -65 degC ~ 150 degC | SOD2513X110N | DIODE ZENER A2C1
DIO05884 | DIO05884 | http://www.onsemi.com/pub_link/Collateral/MM3Z2V4T1-D.PDF | Digikey | MM3Z6V2T1GOSCT-ND | MM3Z6V2T1G | MM3Z6V2T1G | ON Semiconductor | DIODE ZENER 6.2V 200MW SOD323 | 6.2V | +/-6% | 200mW | 10 Ohm | Zener |  |  | 900mV @ 10mA |  |  | 3uA @ 4V |  | SC-76, SOD-323 | SOD-323 | -65 degC ~ 150 degC | SOD2513X110N | DIODE ZENER A2C1
DIO05885 | DIO05885 | http://www.diodes.com/datasheets/BZX84Bxx(x).pdf | Digikey | BZX84B36-FDICT-ND | BZX84B36-7-F | BZX84B36-7-F | Diodes Incorporated | DIODE ZENER 36V 300MW SOT23 | 36V | +/-2% | 300mW | 90 Ohm | Zener |  |  | 900mV @ 10mA |  |  | 100nA @ 25.2V |  | TO-236-3, SC-59, SOT-23-3 | SOT-23 | -65 degC ~ 150 degC | SOT190P240X120-3N | DIODE ZENER A1N2C3
DIO05886 | DIO05886 | http://www.fairchildsemi.com/datasheets/BZ/BZX84C10.pdf | Digikey | BZX84C11FSCT-ND | BZX84C11 | BZX84C11 | Fairchild Semiconductor | DIODE ZENER 11V 350MW SOT23-3 | 11V | +/-5% | 350mW | 20 Ohm | Zener |  |  | 900mV @ 10mA |  |  | 100nA @ 8V |  | TO-236-3, SC-59, SOT-23-3 | SOT-23-3 (TO-236) | -55 degC ~ 150 degC | SOT190P240X120-3N | DIODE ZENER A1N2C3
DIO05887 | DIO05887 | http://www.fairchildsemi.com/datasheets/BZ/BZX84C10.pdf | Digikey | BZX84C7V5FSCT-ND | BZX84C7V5 | BZX84C7V5 | Fairchild Semiconductor | DIODE ZENER 7.5V 350MW SOT23-3 | 7.5V | +/-6% | 350mW | 15 Ohm | Zener |  |  | 900mV @ 10mA |  |  | 1uA @ 5V |  | TO-236-3, SC-59, SOT-23-3 | SOT-23-3 (TO-236) | -55 degC ~ 150 degC | SOT190P240X120-3N | DIODE ZENER A1N2C3
DIO05888 | DIO05888 | http://www.diodes.com/datasheets/ds18011.pdf | Digikey | MMBZ5223B-FDICT-ND | MMBZ5223B-7-F | MMBZ5223B-7-F | Diodes Incorporated | DIODE ZENER 2.7V 350MW SOT23-3 | 2.7V | +/-5% | 350mW | 30 Ohm | Zener |  |  | 900mV @ 10mA |  |  | 75uA @ 1V |  | TO-236-3, SC-59, SOT-23-3 | SOT-23-3 | -65 degC ~ 150 degC | SOT190P240X120-3N | DIODE ZENER A1N2C3
DIO05889 | DIO05889 | http://diodes.com/datasheets/BZT585BxVxT.pdf | Digikey | BZT585B5V1T-7DICT-ND | BZT585B5V1T-7 | BZT585B5V1T-7 | Diodes Incorporated | DIODE ZENER 5.1V 350MW SOD523 | 5.1V | +/-2% | 350mW | 60 Ohm | Zener |  |  | 1.1V @ 100mA |  |  | 2uA @ 1V |  | SC-79, SOD-523 | SOD-523 | -65 degC ~ 150 degC |  | DIODE ZENER A2C1
DIO05890 | DIO05890 | http://diodes.com/datasheets/BZT585BxVxT.pdf | Digikey | BZT585B5V6T-7DICT-ND | BZT585B5V6T-7 | BZT585B5V6T-7 | Diodes Incorporated | DIODE ZENER 5.6V 350MW SOD523 | 5.6V | +/-2% | 350mW | 40 Ohm | Zener |  |  | 1.1V @ 100mA |  |  | 1uA @ 2V |  | SC-79, SOD-523 | SOD-523 | -65 degC ~ 150 degC |  | DIODE ZENER A2C1
DIO05891 | DIO05891 | http://www.onsemi.com/pub_link/Collateral/MMSZ5221BT1-D.PDF | Digikey | MMSZ5237BT1GOSCT-ND | MMSZ5237BT1G | MMSZ5237BT1G | ON Semiconductor | DIODE ZENER 8.2V 500MW SOD123 | 8.2V | +/-5% | 500mW | 8 Ohm | Zener |  |  | 900mV @ 10mA |  |  | 3uA @ 6.5V |  | SOD-123 | SOD-123 | -55 degC ~ 150 degC | SOD3715X145N | DIODE ZENER A2C1
DIO05892 | DIO05892 | http://www.onsemi.com/pub_link/Collateral/MMSZ4678T1-D.PDF | Digikey | MMSZ4685T1GOSCT-ND | MMSZ4685T1G | MMSZ4685T1G | ON Semiconductor | DIODE ZENER 3.6V 500MW SOD123 | 3.6V | +/-5% | 500mW | - | Zener |  |  | 900mV @ 10mA |  |  | 7.5uA @ 2V |  | SOD-123 | SOD-123 | -55 degC ~ 150 degC | SOD3715X145N | DIODE ZENER A2C1
DIO05893 | DIO05893 | http://www.onsemi.com/pub_link/Collateral/MMSZ5221BT1-D.PDF | Digikey | MMSZ5268BT1GOSCT-ND | MMSZ5268BT1G | MMSZ5268BT1G | ON Semiconductor | DIODE ZENER 82V 500MW SOD123 | 82V | +/-5% | 500mW | 330 Ohm | Zener |  |  | 900mV @ 10mA |  |  | 100nA @ 62V |  | SOD-123 | SOD-123 | -55 degC ~ 150 degC | SOD3715X145N | DIODE ZENER A2C1
DIO05894 | DIO05894 | http://www.onsemi.com/pub_link/Collateral/MMSZ5221BT1-D.PDF | Digikey | MMSZ5239BT1GOSCT-ND | MMSZ5239BT1G | MMSZ5239BT1G | ON Semiconductor | DIODE ZENER 9.1V 500MW SOD123 | 9.1V | +/-5% | 500mW | 10 Ohm | Zener |  |  | 900mV @ 10mA |  |  | 3uA @ 7V |  | SOD-123 | SOD-123 | -55 degC ~ 150 degC | SOD3715X145N | DIODE ZENER A2C1
DIO05895 | DIO05895 | http://www.nxp.com/documents/data_sheet/BZX384_SERIES.pdf | Digikey | 568-11172-1-ND | BZX384-C16,115 | BZX384-C16,115 | NXP Semiconductors | DIODE ZENER 16V 300MW SOD323 | 16V | +/-5% | 300mW | 40 Ohm | Zener |  |  | 1.1V @ 100mA |  |  | 50nA @ 11.2V |  | SC-76, SOD-323 | SOD-323 | -65 degC ~ 150 degC | SOD2513X110N | DIODE ZENER A2C1
DIO05896 | DIO05896 | http://www.nxp.com/documents/data_sheet/BZX384_SERIES.pdf | Digikey | 568-11185-1-ND | BZX384-C75,115 | BZX384-C75,115 | NXP Semiconductors | DIODE ZENER 75V 300MW SOD323 | 75V | +/-5% | 300mW | 255 Ohm | Zener |  |  | 1.1V @ 100mA |  |  | 50nA @ 52.5V |  | SC-76, SOD-323 | SOD-323 | -65 degC ~ 150 degC | SOD2513X110N | DIODE ZENER A2C1
DIO05897 | DIO05897 | http://www.nxp.com/documents/data_sheet/PDZ-B_SERIES.pdf | Digikey | 568-11259-1-ND | PDZ2.4B,115 | PDZ2.4B,115 | NXP Semiconductors | DIODE ZENER 2.4V 400MW SOD323 | 2.4V | +/-2% | 400mW | 100 Ohm | Zener |  |  | 1.1V @ 100mA |  |  | 50uA @ 1V |  | SC-76, SOD-323 | SOD-323 | -65 degC ~ 150 degC | SOD2513X110N | DIODE ZENER A2C1
DIO05898 | DIO05898 | http://www.diodes.com/datasheets/ds30066.pdf | Digikey | BZX84C9V1W-FDICT-ND | BZX84C9V1W-7-F | BZX84C9V1W-7-F | Diodes Incorporated | DIODE ZENER 9.1V 200MW SOT323 | 9.1V | +/-6% | 200mW | 15 Ohm | Zener |  |  | 900mV @ 10mA |  |  | 500nA @ 6V |  | SC-70, SOT-323 | SOT-323 | -65 degC ~ 125 degC |  | DIODE ZENER A1N2C3
DIO05899 | DIO05899 | http://www.nxp.com/documents/data_sheet/BZV55_SER.pdf | Digikey | 568-6247-1-ND | BZV55-B2V7,115 | BZV55-B2V7,115 | NXP Semiconductors | DIODE ZENER 2.7V 500MW LLDS | 2.7V | +/-2% | 500mW | 100 Ohm | Zener |  |  | 900mV @ 10mA |  |  | 20uA @ 1V |  | SOD-80C | LLDS; MiniMelf | -65 degC ~ 200 degC |  | DIODE ZENER A2C1
DIO05900 | DIO05900 | http://www.nxp.com/documents/data_sheet/TDZXJ_SER.pdf | Digikey | 568-11307-1-ND | TDZ6V8J,115 | TDZ6V8J,115 | NXP Semiconductors | DIODE ZENER 6.8V 500MW SOD323F | 6.8V | +/-2% | 500mW | 15 Ohm | Zener |  |  | 1.1V @ 100mA |  |  | 2uA @ 4V |  | SC-90, SOD-323F | SOD-323F | -55 degC ~ 150 degC | SOD2513X110N | DIODE ZENER A2C1
DIO05901 | DIO05901 | http://www.diodes.com/datasheets/ds30409.pdf | Digikey | DDZ9705SDICT-ND | DDZ9705S-7 | DDZ9705S-7 | Diodes Incorporated | DIODE ZENER 18V 200MW SOD323 | 18V | +/-5% | 200mW | - | Zener |  |  | 900mV @ 10mA |  |  | 50nA @ 13.6V |  | SC-76, SOD-323 | SOD-323 | -65 degC ~ 150 degC | SOD2513X110N | DIODE ZENER A2C1
DIO05902 | DIO05902 | http://www.diodes.com/datasheets/ds30464.pdf | Digikey | DFLZ8V2DICT-ND | DFLZ8V2-7 | DFLZ8V2-7 | Diodes Incorporated | DIODE ZENER 8.2V 1W POWERDI123 | 8.2V | +/-6% | 1W | 2 Ohm | Zener |  |  | 1.2V @ 200mA |  |  | 5uA @ 3V |  | POWERDI 123 | PowerDI 123 | -55 degC ~ 150 degC | diom390193x100n | DIODE ZENER A2C1
DIO05903 | DIO05903 | http://www.nxp.com/documents/data_sheet/BZX884_SERIES.pdf | Digikey | 568-7145-1-ND | BZX884-C3V3,315 | BZX884-C3V3,315 | NXP Semiconductors | DIODE ZENER 3.3V 250MW SOD882 | 3.3V | +/-5% | 250mW | 95 Ohm | Zener |  |  | 900mV @ 10mA |  |  | 5uA @ 1V |  | SOD-882 | SOD-882 | -65 degC ~ 150 degC |  | DIODE ZENER A2C1
DIO05904 | DIO05904 | http://www.nxp.com/documents/data_sheet/BZV49_SERIES.pdf | Digikey | 568-7028-1-ND | BZV49-C27,115 | BZV49-C27,115 | NXP Semiconductors | DIODE ZENER 27V 1W SOT89 | 27V | +/-5% | 1W | 80 Ohm | Zener |  |  | 1V @ 50mA |  |  | 50nA @ 18.9V |  | TO-243AA | SOT-89-3 | -65 degC ~ 150 degC |  | DIODE ZENER A1A3C2
DIO05905 | DIO05905 | http://www.nxp.com/documents/data_sheet/BZV49_SERIES.pdf | Digikey | 568-6814-1-ND | BZV49-C15,115 | BZV49-C15,115 | NXP Semiconductors | DIODE ZENER 15V 1W SOT89 | 15V | +/-5% | 1W | 30 Ohm | Zener |  |  | 1V @ 50mA |  |  | 50nA @ 10.5V |  | TO-243AA | SOT-89-3 | -65 degC ~ 150 degC |  | DIODE ZENER A1A3C2
DIO05906 | DIO05906 | http://www.nxp.com/documents/data_sheet/BZV49_SERIES.pdf | Digikey | 568-7034-1-ND | BZV49-C39,115 | BZV49-C39,115 | NXP Semiconductors | DIODE ZENER 39V 1W SOT89 | 39V | +/-5% | 1W | 130 Ohm | Zener |  |  | 1V @ 50mA |  |  | 50nA @ 27.3V |  | TO-243AA | SOT-89-3 | -65 degC ~ 150 degC |  | DIODE ZENER A1A3C2
DIO05907 | DIO05907 | http://www.nxp.com/documents/data_sheet/BZV49_SERIES.pdf | Digikey | 568-6831-1-ND | BZV49-C18,115 | BZV49-C18,115 | NXP Semiconductors | DIODE ZENER 18V 1W SOT89 | 18V | +/-5% | 1W | 45 Ohm | Zener |  |  | 1V @ 50mA |  |  | 50nA @ 12.6V |  | TO-243AA | SOT-89-3 | -65 degC ~ 150 degC |  | DIODE ZENER A1A3C2
DIO05908 | DIO05908 | http://www.nxp.com/documents/data_sheet/BZV49_SERIES.pdf | Digikey | 568-7047-1-ND | BZV49-C7V5,115 | BZV49-C7V5,115 | NXP Semiconductors | DIODE ZENER 7.5V 1W SOT89 | 7.5V | +/-5% | 1W | 15 Ohm | Zener |  |  | 1V @ 50mA |  |  | 1uA @ 5V |  | TO-243AA | SOT-89-3 | -65 degC ~ 150 degC |  | DIODE ZENER A1A3C2
DIO05909 | DIO05909 | http://www.nxp.com/documents/data_sheet/BZV90.pdf | Digikey | 568-7079-1-ND | BZV90-C75,115 | BZV90-C75,115 | NXP Semiconductors | DIODE ZENER 75V 1.5W SC73 | 75V | +/-5% | 1.5W | 255 Ohm | Zener |  |  | 1V @ 50mA |  |  | 50nA @ 52.5V |  | TO-261-4, TO-261AA | SC-73 | -65 degC ~ 150 degC |  | DIODE ZENER A1A3C2C4
DIO05910 | DIO05910 | http://www.nxp.com/documents/data_sheet/BZV90.pdf | Digikey | 568-7061-1-ND | BZV90-C33,115 | BZV90-C33,115 | NXP Semiconductors | DIODE ZENER 33V 1.5W SC73 | 33V | +/-5% | 1.5W | 80 Ohm | Zener |  |  | 1V @ 50mA |  |  | 50nA @ 23.1V |  | TO-261-4, TO-261AA | SC-73 | -65 degC ~ 150 degC |  | DIODE ZENER A1A3C2C4
DIO05911 | DIO05911 | http://www.nxp.com/documents/data_sheet/BZV90.pdf | Digikey | 568-7066-1-ND | BZV90-C3V6,115 | BZV90-C3V6,115 | NXP Semiconductors | DIODE ZENER 3.6V 1.5W SC73 | 3.6V | +/-5% | 1.5W | 90 Ohm | Zener |  |  | 1V @ 50mA |  |  | 5uA @ 1V |  | TO-261-4, TO-261AA | SC-73 | -65 degC ~ 150 degC |  | DIODE ZENER A1A3C2C4
DIO05912 | DIO05912 | http://www.nxp.com/documents/data_sheet/BZV90.pdf | Digikey | 568-7072-1-ND | BZV90-C51,115 | BZV90-C51,115 | NXP Semiconductors | DIODE ZENER 51V 1.5W SC73 | 51V | +/-5% | 1.5W | 180 Ohm | Zener |  |  | 1V @ 50mA |  |  | 50nA @ 35.7V |  | TO-261-4, TO-261AA | SC-73 | -65 degC ~ 150 degC |  | DIODE ZENER A1A3C2C4
DIO05913 | DIO05913 | http://www.nxp.com/documents/data_sheet/BZV90.pdf | Digikey | 568-7062-1-ND | BZV90-C36,115 | BZV90-C36,115 | NXP Semiconductors | DIODE ZENER 36V 1.5W SC73 | 36V | +/-5% | 1.5W | 90 Ohm | Zener |  |  | 1V @ 50mA |  |  | 50nA @ 25.2V |  | TO-261-4, TO-261AA | SC-73 | -65 degC ~ 150 degC |  | DIODE ZENER A1A3C2C4
DIO05914 | DIO05914 | http://www.nxp.com/documents/data_sheet/BZV90.pdf | Digikey | 568-6277-1-ND | BZV90-C27,115 | BZV90-C27,115 | NXP Semiconductors | DIODE ZENER 27V 1.5W SC73 | 27V | +/-5% | 1.5W | 80 Ohm | Zener |  |  | 1V @ 50mA |  |  | 50nA @ 18.9V |  | TO-261-4, TO-261AA | SC-73 | -65 degC ~ 150 degC |  | DIODE ZENER A1A3C2C4
DIO05915 | DIO05915 | http://www.nxp.com/documents/data_sheet/BZV90.pdf | Digikey | 568-7078-1-ND | BZV90-C6V8,115 | BZV90-C6V8,115 | NXP Semiconductors | DIODE ZENER 6.8V 1.5W SC73 | 6.8V | +/-5% | 1.5W | 15 Ohm | Zener |  |  | 1V @ 50mA |  |  | 2uA @ 4V |  | TO-261-4, TO-261AA | SC-73 | -65 degC ~ 150 degC |  | DIODE ZENER A1A3C2C4
DIO05916 | DIO05916 | http://www.semicon.sanken-ele.co.jp/sk_content/sz-10n40_ds_en.pdf | Digikey | SZ-10NN27VLCT-ND | SZ-10NN27VL | SZ-10NN27VL | Sanken | DIODE ZENER 27V 6W SZ10 | 27V | - | 6W | - | Zener |  |  | 980mV @ 60A |  |  | 10uA @ 22V |  | Nonstandard SMD | SZ-10 | -55 degC ~ 175 degC
DIO05917 | DIO05917 | http://rohmfs.rohm.com/en/products/databook/datasheet/discrete/diode/zener/udzv11b.pdf | Digikey | UDZVTE-1727BCT-ND | UDZVTE-1727B | UDZVTE-1727B | Rohm Semiconductor | DIODE ZENER 27V 200MW UMD2 | 27V | - | 200mW | 150 Ohm | Zener |  |  | - |  |  | 100nA @ 21V |  | SC-90, SOD-323F | UMD2 | -55 degC ~ 150 degC |  | DIODE ZENER A2C1
DIO05918 | DIO05918 | http://rohmfs.rohm.com/en/products/databook/datasheet/discrete/diode/zener/udzv11b.pdf | Digikey | UDZVTE-173.9BCT-ND | UDZVTE-173.9B | UDZVTE-173.9B | Rohm Semiconductor | DIODE ZENER 3.9V 200MW UMD2 | 3.9V | - | 200mW | 100 Ohm | Zener |  |  | - |  |  | 5uA @ 1V |  | SC-90, SOD-323F | UMD2 | -55 degC ~ 150 degC |  | DIODE ZENER A2C1
DIO05919 | DIO05919 | http://www.diodes.com/datasheets/ds31987.pdf | Digikey | DDZ18CSF-7DICT-ND | DDZ18CSF-7 | DDZ18CSF-7 | Diodes Incorporated | DIODE ZENER 17.88V 500MW SOD323F | 17.88V | +/-3% | 500mW | 45 Ohm | Zener |  |  | 900mV @ 10mA |  |  | 70nA @ 16.5V |  | SC-90, SOD-323F | SOD-323F | -65 degC ~ 150 degC | SOD2513X110N | DIODE ZENER A2C1
DIO05920 | DIO05920 | http://industrial.panasonic.com/www-cgi/jvcr13pz.cgi?E+SC+4+CDH7004+DZ2J390+8+WW | Digikey | DZ2J390M0LCT-ND | DZ2J390M0L | DZ2J390M0L | Panasonic Electronic Components | DIODE ZENER 39V 200MW SMINI2 | 39V | +/-5% | 200mW | 300 Ohm | Zener |  |  | 1V @ 10mA |  |  | 50nA @ 30V |  | SC-90, SOD-323F | SMini2-F5-B | -40 degC ~ 85 degC
DIO05921 | DIO05921 | http://industrial.panasonic.com/www-cgi/jvcr13pz.cgi?E+SC+4+CDH7004+DZ2S082+8+WW | Digikey | DZ2S082M0LCT-ND | DZ2S082M0L | DZ2S082M0L | Panasonic Electronic Components | DIODE ZENER 8.2V 150MW SSMINI2 | 8.2V | +/-5% | 150mW | 20 Ohm | Zener |  |  | 1V @ 10mA |  |  | 100nA @ 5V |  | SC-79, SOD-523 | SSMini2-F5-B | -40 degC ~ 85 degC
DIO05922 | DIO05922 | http://rohmfs.rohm.com/en/products/databook/datasheet/discrete/diode/zener/udzv11b.pdf | Digikey | UDZVTE-1733BCT-ND | UDZVTE-1733B | UDZVTE-1733B | Rohm Semiconductor | DIODE ZENER 33V 200MW UMD2 | 33V | - | 200mW | 250 Ohm | Zener |  |  | - |  |  | 100nA @ 25V |  | SC-90, SOD-323F | UMD2 | -55 degC ~ 150 degC |  | DIODE ZENER A2C1
DIO05923 | DIO05923 | http://www.onsemi.com/pub_link/Collateral/MMSZ5221BT1-D.PDF | Digikey | MMSZ5238BT1GOSCT-ND | MMSZ5238BT1G | MMSZ5238BT1G | ON Semiconductor | DIODE ZENER 8.7V 500MW SOD123 | 8.7V | +/-5% | 500mW | 8 Ohm | Zener |  |  | 900mV @ 10mA |  |  | 3uA @ 6.5V |  | SOD-123 | SOD-123 | -55 degC ~ 150 degC | SOD3715X145N | DIODE ZENER A2C1
DIO05924 | DIO05924 | http://www.diodes.com/datasheets/ds30408.pdf | Digikey | DDZX18CDICT-ND | DDZX18C-7 | DDZX18C-7 | Diodes Incorporated | DIODE ZENER 18V 300MW SOT23-3 | 18V | +/-3% | 300mW | 23 Ohm | Zener |  |  | 900mV @ 10mA |  |  | 50nA @ 14V |  | TO-236-3, SC-59, SOT-23-3 | SOT-23-3 | -65 degC ~ 150 degC | SOT190P240X120-3N | DIODE ZENER A1N2C3
DIO05925 | DIO05925 | http://www.nxp.com/documents/data_sheet/BZT52H_SER.pdf | Digikey | 568-3784-1-ND | BZT52H-C6V8,115 | BZT52H-C6V8,115 | NXP Semiconductors | DIODE ZENER 6.8V 375MW SOD123F | 6.8V | +/-5% | 375mW | 8 Ohm | Zener |  |  | 900mV @ 10mA |  |  | 2uA @ 4V |  | SOD-123F | SOD-123F | -65 degC ~ 150 degC | SOD3715X145N | DIODE ZENER A2C1
DIO05926 | DIO05926 | http://www.comchiptech.com/cms/UserFiles/ACZRM5221B-HF%20Thru%20ACZRM5263B-HF%20RevA.pdf | Digikey | 641-1653-1-ND | ACZRM5252B-HF | ACZRM5252B-HF | Comchip Technology | DIODE ZENER 24V 500MW SOD123FL | 24V | +/-5% | 500mW | 33 Ohm | Zener |  |  | - |  |  | 100nA @ 18V |  | SOD-123F | SOD-123FL | -65 degC ~ 150 degC | SOD3715X145N | DIODE ZENER A2C1
DIO05927 | DIO05927 | http://www.comchiptech.com/cms/UserFiles/ACZRM5221B-HF%20Thru%20ACZRM5263B-HF%20RevA.pdf | Digikey | 641-1654-1-ND | ACZRM5258B-HF | ACZRM5258B-HF | Comchip Technology | DIODE ZENER 36V 500MW SOD123FL | 36V | +/-5% | 500mW | 70 Ohm | Zener |  |  | - |  |  | 100nA @ 27V |  | SOD-123F | SOD-123FL | -65 degC ~ 150 degC | SOD3715X145N | DIODE ZENER A2C1
DIO05928 | DIO05928 | http://www.semicon.panasonic.co.jp/ds4/DZ2W390_CED.pdf | Digikey | DZ2W39000LCT-ND | DZ2W39000L | DZ2W39000L | Panasonic Electronic Components | DIODE ZENER 39V 1W MINI2 | 39V | +/-5% | 1W | 65 Ohm | Zener |  |  | 1.2V @ 200mA |  |  | 10uA @ 31.8V |  | SOD-123F | Mini2-F3-B | -40 degC ~ 85 degC |  | DIODE ZENER A2C1
DIO05930 | DIO05930 | http://www.semicon.panasonic.co.jp/ds4/DZ2W130_DED.pdf | Digikey | DZ2W13000LCT-ND | DZ2W13000L | DZ2W13000L | Panasonic Electronic Components | DIODE ZENER 13V 1W MINI2 | 13V | +/-5% | 1W | 30 Ohm | Zener |  |  | 1.2V @ 200mA |  |  | 10uA @ 9V |  | SOD-123F | Mini2-F3-B | -40 degC ~ 85 degC |  | DIODE ZENER A2C1
DIO05931 | DIO05931 | http://www.semicon.panasonic.co.jp/ds4/DZ24390_DED.pdf | Digikey | DZ2439000LCT-ND | DZ2439000L | DZ2439000L | Panasonic Electronic Components | DIODE ZENER 39V 2W TMINIP2 | 39V | +/-5% | 2W | 65 Ohm | Zener |  |  | 1.2V @ 200mA |  |  | 10uA @ 31.8V |  | SOD-128 | TMiniP2-F2-B | -40 degC ~ 85 degC
DIO05932 | DIO05932 | http://www.semicon.panasonic.co.jp/ds4/DZ24510_DED.pdf | Digikey | DZ2451000LCT-ND | DZ2451000L | DZ2451000L | Panasonic Electronic Components | DIODE ZENER 51V 2W TMINIP2 | 51V | +/-5% | 2W | 65 Ohm | Zener |  |  | 1.2V @ 200mA |  |  | 10uA @ 40.8V |  | SOD-128 | TMiniP2-F2-B | -40 degC ~ 85 degC
DIO05933 | DIO05933 | http://www.semicon.panasonic.co.jp/ds4/DZ24430_DED.pdf | Digikey | DZ2443000LCT-ND | DZ2443000L | DZ2443000L | Panasonic Electronic Components | DIODE ZENER 43V 2W TMINIP2 | 43V | +/-5% | 2W | 65 Ohm | Zener |  |  | 1.2V @ 200mA |  |  | 10uA @ 35.8V |  | SOD-128 | TMiniP2-F2-B | -40 degC ~ 85 degC
DIO05934 | DIO05934 | http://www.onsemi.com/pub_link/Collateral/1PMT5920B-D.PDF | Digikey | 1PMT5920BT1GOSCT-ND | 1PMT5920BT1G | 1PMT5920BT1G | ON Semiconductor | DIODE ZENER 6.2V 500MW POWERMITE | 6.2V | +/-5% | 500mW | 2 Ohm | Zener |  |  | 1.25V @ 200mA |  |  | 5uA @ 4V |  | DO-216AA | Powermite | -55 degC ~ 150 degC |  | DIODE ZENER A2C1
DIO05935 | DIO05935 | http://www.nxp.com/documents/data_sheet/BZV90.pdf | Digikey | 568-6759-1-ND | BZV90-C5V1,115 | BZV90-C5V1,115 | NXP Semiconductors | DIODE ZENER 5.1V 1.5W SC73 | 5.1V | +/-5% | 1.5W | 60 Ohm | Zener |  |  | 1V @ 50mA |  |  | 2uA @ 2V |  | TO-261-4, TO-261AA | SC-73 | -65 degC ~ 150 degC |  | DIODE ZENER A1A3C2C4
DIO05936 | DIO05936 | http://www.nxp.com/documents/data_sheet/BZV90.pdf | Digikey | 568-7074-1-ND | BZV90-C5V1,135 | BZV90-C5V1,135 | NXP Semiconductors | DIODE ZENER 5.1V 1.5W SC73 | 5.1V | +/-5% | 1.5W | 60 Ohm | Zener |  |  | 1V @ 50mA |  |  | 2uA @ 2V |  | TO-261-4, TO-261AA | SC-73 | -65 degC ~ 150 degC |  | DIODE ZENER A1A3C2C4
DIO05937 | DIO05937 | http://www.mccsemi.com/up_pdf/BZX84C2V4~BZX84C(B)51(SOT-23).PDF | Digikey | BZX84C3V3-TPMSCT-ND | BZX84C3V3-TP | BZX84C3V3-TP | Micro Commercial Co | DIODE ZENER 3.3V 350MW SOT23 | 3.3V | +/-5% | 350mW | 83 Ohm | Zener |  |  | 900mV @ 10mA |  |  | 5uA @ 1V |  | TO-236-3, SC-59, SOT-23-3 | SOT-23 | -55 degC ~ 150 degC | SOT190P240X120-3N | DIODE ZENER A1N2C3
DIO05938 | DIO05938 | http://www.mccsemi.com/up_pdf/BZT52C2V4~BZT52C43(500mW)(SOD-123).pdf | Digikey | BZT52C39-TPMSCT-ND | BZT52C39-TP | BZT52C39-TP | Micro Commercial Co | DIODE ZENER 39V 500MW SOD123 | 39V | +/-5% | 500mW | 130 Ohm | Zener |  |  | 900mV @ 10mA |  |  | 100nA @ 27.3V |  | SOD-123 | SOD-123 | -65 degC ~ 150 degC | SOD3715X145N | DIODE ZENER A2C1
DIO05939 | DIO05939 | http://www.diodes.com/datasheets/ds30290.pdf | Digikey | UDZ3V6B-7DICT-ND | UDZ3V6B-7 | UDZ3V6B-7 | Diodes Incorporated | DIODE ZENER 3.6V 200MW SOD323 | 3.6V | +/-3% | 200mW | 100 Ohm | Zener |  |  | - |  |  | 10uA @ 1V |  | SC-76, SOD-323 | SOD-323 | -65 degC ~ 150 degC | SOD2513X110N | DIODE ZENER A2C1
DIO05940 | DIO05940 | http://www.mccsemi.com/up_pdf/BZT52C2V4S~BZT52C39S(200mW)(SOD323).pdf | Digikey | BZT52C15S-TPMSCT-ND | BZT52C15S-TP | BZT52C15S-TP | Micro Commercial Co | DIODE ZENER 15V 200MW SOD323 | 15V | +/-6% | 200mW | 30 Ohm | Zener |  |  | 900mV @ 10mA |  |  | 100nA @ 10.5V |  | SC-76, SOD-323 | SOD-323 | -65 degC ~ 150 degC | SOD2513X110N | DIODE ZENER A2C1
DIO05941 | DIO05941 | http://www.mccsemi.com/up_pdf/MMXZ5221B-MMXZ5259B(SOD323).pdf | Digikey | MMXZ5245B-TPMSCT-ND | MMXZ5245B-TP | MMXZ5245B-TP | Micro Commercial Co | DIODE ZENER 15V 200MW SOD323 | 15V | +/-5% | 200mW | 16 Ohm | Zener |  |  | 1.2V @ 100mA |  |  | 100nA @ 11V |  | SC-76, SOD-323 | SOD-323 | -55 degC ~ 150 degC | SOD2513X110N | DIODE ZENER A2C1
DIO05942 | DIO05942 | http://www.mccsemi.com/up_pdf/DL5221-DL5267(Minimelf).pdf | Digikey | DL5238B-TPMSCT-ND | DL5238B-TP | DL5238B-TP | Micro Commercial Co | DIODE ZENER 8.7V 500MW MINIMELF | 8.7V | +/-5% | 500mW | 8 Ohm | Zener |  |  | 1.1V @ 200mA |  |  | 3uA @ 6.5V |  | DO-213AC | Mini MELF | -65 degC ~ 175 degC |  | DIODE ZENER A2C1
DIO05943 | DIO05943 | http://www.comchiptech.com/cms/UserFiles/CZRF52C2%20Thru.%20CZRF52C39-RevC.pdf | Digikey | 641-1068-1-ND | CZRF52C10 | CZRF52C10 | Comchip Technology | DIODE ZENER 10V 200MW 1005 | 10V | +/-5% | 200mW | 15 Ohm | Zener |  |  | 900mV @ 10mA |  |  | 100nA @ 7.5V |  | 1005 (2512 Metric) | 1005/SOD-323F | -55 degC ~ 125 degC |  | DIODE ZENER A2C1
DIO05944 | DIO05944 | http://www.comchiptech.com/cms/UserFiles/CZRF52C2%20Thru.%20CZRF52C39-RevC.pdf | Digikey | 641-1070-1-ND | CZRF52C12 | CZRF52C12 | Comchip Technology | DIODE ZENER 12V 200MW 1005 | 12V | +/-5% | 200mW | 20 Ohm | Zener |  |  | 900mV @ 10mA |  |  | 100nA @ 9V |  | 1005 (2512 Metric) | 1005/SOD-323F | -55 degC ~ 125 degC |  | DIODE ZENER A2C1
DIO05945 | DIO05945 | http://media.digikey.com/PDF/Data%20Sheets/Rohm%20PDFs/TFZTR11B.pdf | Digikey | TFZTR11BCT-ND | TFZTR11B | TFZTR11B | Rohm Semiconductor | DIODE ZENER 11V 500MW TUMD2 | 11V | - | 500mW | - | Zener |  |  | - |  |  | - |  | SC-90, SOD-323F | TUMD2 | -55 degC ~ 150 degC |  | DIODE ZENER A2C1
DIO05946 | DIO05946 | http://media.digikey.com/PDF/Data%20Sheets/Rohm%20PDFs/TFZTR7.5B.pdf | Digikey | TFZTR7.5BCT-ND | TFZTR7.5B | TFZTR7.5B | Rohm Semiconductor | DIODE ZENER 7.5V 500MW TUMD2 | 7.5V | - | 500mW | - | Zener |  |  | - |  |  | - |  | SC-90, SOD-323F | TUMD2 | -55 degC ~ 150 degC |  | DIODE ZENER A2C1
DIO05947 | DIO05947 | http://www.mccsemi.com/up_pdf/SMAJ4728A-SMAJ4764A(DO-214AC).pdf | Digikey | SMAJ4763A-TPMSCT-ND | SMAJ4763A-TP | SMAJ4763A-TP | Micro Commercial Co | DIODE ZENER 91V 1W DO214AC | 91V | +/-5% | 1W | 250 Ohm | Zener |  |  | 1.2V @ 100mA |  |  | 5uA @ 69.2V |  | DO-214AC, SMA | DO-214AC (SMA) | -65 degC ~ 150 degC |  | DIODE ZENER A2C1
DIO05948 | DIO05948 | http://www.comchiptech.com/cms/UserFiles/CZRF52C2%20Thru.%20CZRF52C39-RevC.pdf | Digikey | 641-1056-1-ND | CZRF52C3V3 | CZRF52C3V3 | Comchip Technology | DIODE ZENER 3.3V 200MW 1005 | 3.3V | +/-5% | 200mW | 95 Ohm | Zener |  |  | 900mV @ 10mA |  |  | 25uA @ 1V |  | 1005 (2512 Metric) | 1005/SOD-323F | -55 degC ~ 125 degC |  | DIODE ZENER A2C1
DIO05949 | DIO05949 | http://www.mccsemi.com/up_pdf/DFLZ6V2%20-%20DFLZ39(SOD-123FL).pdf | Digikey | DFLZ30-TPMSCT-ND | DFLZ30-TP | DFLZ30-TP | Micro Commercial Co | DIODE ZENER 30V 1W SOD123FL | 30V | +/-7% | 1W | 15 Ohm | Zener |  |  | 1.2V @ 200mA |  |  | 1uA @ 22V |  | SOD-123F | SOD-123FL | -55 degC ~ 150 degC | SOD3715X145N | DIODE ZENER A2C1
DIO05950 | DIO05950 | http://www.mccsemi.com/up_pdf/SMBJ5338B-SMBJ5388B(SMB).pdf | Digikey | SMBJ5376B-TPMSCT-ND | SMBJ5376B-TP | SMBJ5376B-TP | Micro Commercial Co | DIODE ZENER 87V 5W DO214AA | 87V | +/-5% | 5W | 75 Ohm | Zener |  |  | 1.2V @ 1A |  |  | 500nA @ 66V |  | DO-214AA, SMB | DO-214AA (SMB) | -55 degC ~ 150 degC | DIOM4336X262N | DIODE ZENER A2C1
DIO05951 | DIO05951 | http://www.mccsemi.com/up_pdf/SMBJ5338B-SMBJ5388B(SMB).pdf | Digikey | SMBJ5372B-TPMSCT-ND | SMBJ5372B-TP | SMBJ5372B-TP | Micro Commercial Co | DIODE ZENER 62V 5W DO214AA | 62V | +/-5% | 5W | 42 Ohm | Zener |  |  | 1.2V @ 1A |  |  | 500nA @ 47.1V |  | DO-214AA, SMB | DO-214AA (SMB) | -55 degC ~ 150 degC | DIOM4336X262N | DIODE ZENER A2C1
DIO05952 | DIO05952 | http://www.mccsemi.com/up_pdf/SMBJ5338B-SMBJ5388B(SMB).pdf | Digikey | SMBJ5383B-TPMSCT-ND | SMBJ5383B-TP | SMBJ5383B-TP | Micro Commercial Co | DIODE ZENER 150V 5W DO214AA | 150V | +/-5% | 5W | 330 Ohm | Zener |  |  | 1.2V @ 1A |  |  | 500nA @ 114V |  | DO-214AA, SMB | DO-214AA (SMB) | -55 degC ~ 150 degC | DIOM4336X262N | DIODE ZENER A2C1
DIO05953 | DIO05953 | http://www.mccsemi.com/up_pdf/SMBJ5338B-SMBJ5388B(SMB).pdf | Digikey | SMBJ5379B-TPMSCT-ND | SMBJ5379B-TP | SMBJ5379B-TP | Micro Commercial Co | DIODE ZENER 110V 5W DO214AA | 110V | +/-5% | 5W | 125 Ohm | Zener |  |  | 1.2V @ 1A |  |  | 500nA @ 83.6V |  | DO-214AA, SMB | DO-214AA (SMB) | -55 degC ~ 150 degC | DIOM4336X262N | DIODE ZENER A2C1
DIO05954 | DIO05954 | http://www.semicon.sanken-ele.co.jp/sk_content/sjpz-n33_ds_en.pdf | Digikey | SJPZ-N33VRCT-ND | SJPZ-N33VR | SJPZ-N33VR | Sanken | DIODE ZENER 33V 2W SJP | 33V | +/-6% | 2W | - | Zener |  |  | 1.2V @ 2A |  |  | 1uA @ 25V |  | 2-SMD, J-Lead | SJP | -55 degC ~ 150 degC |  | DIODE ZENER A2C1
DIO05955 | DIO05955 | http://www.onsemi.com/pub_link/Collateral/BZX84C2V4LT1-D.PDF | Digikey | BZX84C18LT3GOSCT-ND | BZX84C18LT3G | BZX84C18LT3G | ON Semiconductor | DIODE ZENER 18V 225MW SOT23-3 | 18V | +/-6% | 225mW | 45 Ohm | Zener |  |  | 900mV @ 10mA |  |  | 50nA @ 12.6V |  | TO-236-3, SC-59, SOT-23-3 | SOT-23-3 (TO-236) | -65 degC ~ 150 degC | SOT190P240X120-3N | DIODE ZENER A1N2C3
DIO05956 | DIO05956 | http://www.fairchildsemi.com/datasheets/MM/MM3Z10VC.pdf | Digikey | MM3Z6V8CCT-ND | MM3Z6V8C | MM3Z6V8C | Fairchild Semiconductor | DIODE ZENER 6.8V 200MW SOD323F | 6.8V | +/-5% | 200mW | 14 Ohm | Zener |  |  | 1V @ 10mA |  |  | 1.8uA @ 4V |  | SC-90, SOD-323F | SOD-323F | -65 degC ~ 150 degC | SOD2513X110N | DIODE ZENER A2C1
DIO05957 | DIO05957 | http://www.fairchildsemi.com/datasheets/MM/MM3Z10VC.pdf | Digikey | MM3Z3V9CCT-ND | MM3Z3V9C | MM3Z3V9C | Fairchild Semiconductor | DIODE ZENER 3.9V 200MW SOD323F | 3.9V | +/-5% | 200mW | 84 Ohm | Zener |  |  | 1V @ 10mA |  |  | 2.7uA @ 1V |  | SC-90, SOD-323F | SOD-323F | -65 degC ~ 150 degC | SOD2513X110N | DIODE ZENER A2C1
DIO05958 | DIO05958 | http://www.fairchildsemi.com/datasheets/MM/MM3Z10VB.pdf | Digikey | MM3Z36VBCT-ND | MM3Z36VB | MM3Z36VB | Fairchild Semiconductor | DIODE ZENER 36V 200MW SOD323F | 36V | +/-2% | 200mW | 84 Ohm | Zener |  |  | 1V @ 10mA |  |  | 45nA @ 25.2V |  | SC-90, SOD-323F | SOD-323F | -65 degC ~ 150 degC | SOD2513X110N | DIODE ZENER A2C1
DIO05959 | DIO05959 | http://www.diodes.com/datasheets/D3ZxVxBF.pdf | Digikey | D3Z20BF-7DICT-ND | D3Z20BF-7 | D3Z20BF-7 | Diodes Incorporated | DIODE ZENER 19.96V 400MW SOD323F | 19.96V | +/-2% | 400mW | 20 Ohm | Zener |  |  | 1.1V @ 100mA |  |  | 50nA @ 15V |  | SC-90, SOD-323F | SOD-323F | -65 degC ~ 150 degC | SOD2513X110N | DIODE ZENER A2C1
DIO05960 | DIO05960 | http://www.diodes.com/datasheets/D3ZxVxBF.pdf | Digikey | D3Z4V7BF-7DICT-ND | D3Z4V7BF-7 | D3Z4V7BF-7 | Diodes Incorporated | DIODE ZENER 4.65V 400MW SOD323F | 4.65V | +/-2% | 400mW | 90 Ohm | Zener |  |  | 1.1V @ 100mA |  |  | 2uA @ 1V |  | SC-90, SOD-323F | SOD-323F | -65 degC ~ 150 degC | SOD2513X110N | DIODE ZENER A2C1
DIO05961 | DIO05961 | http://www.fairchildsemi.com/datasheets/MM/MM5Z10V.pdf | Digikey | MM5Z56VCT-ND | MM5Z56V | MM5Z56V | Fairchild Semiconductor | DIODE ZENER 56V 200MW SOD523F | 56V | +/-7% | 200mW | 200 Ohm | Zener |  |  | - |  |  | 50nA @ 39.2V |  | SC-79, SOD-523F | SOD-523F | -55 degC ~ 150 degC |  | DIODE ZENER A2C1
DIO05962 | DIO05962 | http://www.diodes.com/datasheets/D3ZxVxBF.pdf | Digikey | D3Z10BF-7DICT-ND | D3Z10BF-7 | D3Z10BF-7 | Diodes Incorporated | DIODE ZENER 10V 400MW SOD323F | 10V | +/-2% | 400mW | 10 Ohm | Zener |  |  | 1.1V @ 100mA |  |  | 100nA @ 7V |  | SC-90, SOD-323F | SOD-323F | -65 degC ~ 150 degC | SOD2513X110N | DIODE ZENER A2C1
DIO05963 | DIO05963 | http://www.diodes.com/datasheets/ds31987.pdf | Digikey | DDZ3V6BSF-7DICT-ND | DDZ3V6BSF-7 | DDZ3V6BSF-7 | Diodes Incorporated | DIODE ZENER 3.72V 500MW SOD323F | 3.72V | +/-3% | 500mW | 130 Ohm | Zener |  |  | 900mV @ 10mA |  |  | 10uA @ 1V |  | SC-90, SOD-323F | SOD-323F | -65 degC ~ 150 degC | SOD2513X110N | DIODE ZENER A2C1
DIO05964 | DIO05964 | http://media.digikey.com/pdf/Data%20Sheets/Diodes%20PDFs/ZMM5221B%20thru%20ZMM5267B.pdf | Digikey | ZMM5260BDICT-ND | ZMM5260B-7 | ZMM5260B-7 | Diodes Incorporated | DIODE ZENER 43V 500MW MINIMELF | 43V | +/-5% | 500mW | 93 Ohm | Zener |  |  | 1.5V @ 200mA |  |  | 100nA @ 33V |  | DO-213AC | Mini MELF | -65 degC ~ 175 degC |  | DIODE ZENER A2C1
DIO05965 | DIO05965 | http://media.digikey.com/pdf/Data%20Sheets/Diodes%20PDFs/ZMM5221B%20thru%20ZMM5267B.pdf | Digikey | ZMM5241BDICT-ND | ZMM5241B-7 | ZMM5241B-7 | Diodes Incorporated | DIODE ZENER 11V 500MW MINIMELF | 11V | +/-5% | 500mW | 22 Ohm | Zener |  |  | 1.5V @ 200mA |  |  | 2uA @ 8.4V |  | DO-213AC | Mini MELF | -65 degC ~ 175 degC |  | DIODE ZENER A2C1
DIO05966 | DIO05966 | http://media.digikey.com/pdf/Data%20Sheets/Diodes%20PDFs/ZMM5221B%20thru%20ZMM5267B.pdf | Digikey | ZMM5255BDICT-ND | ZMM5255B-7 | ZMM5255B-7 | Diodes Incorporated | DIODE ZENER 28V 500MW MINIMELF | 28V | +/-5% | 500mW | 44 Ohm | Zener |  |  | 1.5V @ 200mA |  |  | 100nA @ 21V |  | DO-213AC | Mini MELF | -65 degC ~ 175 degC |  | DIODE ZENER A2C1
DIO05967 | DIO05967 | http://media.digikey.com/pdf/Data%20Sheets/Diodes%20PDFs/ZMM5221B%20thru%20ZMM5267B.pdf | Digikey | ZMM5229BDICT-ND | ZMM5229B-7 | ZMM5229B-7 | Diodes Incorporated | DIODE ZENER 4.3V 500MW MINIMELF | 4.3V | +/-5% | 500mW | 22 Ohm | Zener |  |  | 1.5V @ 200mA |  |  | 5uA @ 1V |  | DO-213AC | Mini MELF | -65 degC ~ 175 degC |  | DIODE ZENER A2C1
DIO05968 | DIO05968 | http://media.digikey.com/pdf/Data%20Sheets/Diodes%20PDFs/PD3Z284C2V4-PD3Z284C39.pdf | Digikey | PD3Z284C13DICT-ND | PD3Z284C13-7 | PD3Z284C13-7 | Diodes Incorporated | DIODE ZENER 13V 500MW POWERDI323 | 13V | +/-5% | 500mW | 10 Ohm | Zener |  |  | 1.1V @ 100mA |  |  | 100nA @ 8V |  | PowerDI 323 | PowerDI 323 | -65 degC ~ 150 degC |  | DIODE ZENER A2C1
DIO05969 | DIO05969 | http://www.diodes.com/datasheets/ds31037.pdf | Digikey | MMBZ5248BWDICT-ND | MMBZ5248BW-7 | MMBZ5248BW-7 | Diodes Incorporated | DIODE ZENER 18V 200MW SOT323 | 18V | +/-5% | 200mW | 21 Ohm | Zener |  |  | 900mV @ 10mA |  |  | 100nA @ 14V |  | SC-70, SOT-323 | SOT-323 | -65 degC ~ 150 degC |  | DIODE ZENER A1N2C3
DIO05970 | DIO05970 | http://www.diodes.com/datasheets/ds18001.pdf | Digikey | BZX84C20ZXCT-ND | BZX84C20TA | BZX84C20TA | Diodes Incorporated | DIODE ZENER 20V 350MW SOT23-3 | 20V | +/-5% | 350mW | 55 Ohm | Zener |  |  | - |  |  | 50nA @ 14V |  | TO-236-3, SC-59, SOT-23-3 | SOT-23-3 | -55 degC ~ 150 degC | SOT190P240X120-3N | DIODE ZENER A1N2C3
DIO05971 | DIO05971 | http://www.diodes.com/datasheets/ds31037.pdf | Digikey | MMBZ5221BWDICT-ND | MMBZ5221BW-7 | MMBZ5221BW-7 | Diodes Incorporated | DIODE ZENER 2.4V 200MW SOT323 | 2.4V | +/-5% | 200mW | 30 Ohm | Zener |  |  | 900mV @ 10mA |  |  | 100uA @ 1V |  | SC-70, SOT-323 | SOT-323 | -65 degC ~ 150 degC |  | DIODE ZENER A1N2C3
DIO05972 | DIO05972 | http://www.diodes.com/datasheets/ds31037.pdf | Digikey | MMBZ5252BWDICT-ND | MMBZ5252BW-7 | MMBZ5252BW-7 | Diodes Incorporated | DIODE ZENER 24V 200MW SOT323 | 24V | +/-5% | 200mW | 33 Ohm | Zener |  |  | 900mV @ 10mA |  |  | 100nA @ 18V |  | SC-70, SOT-323 | SOT-323 | -65 degC ~ 150 degC |  | DIODE ZENER A1N2C3
DIO05973 | DIO05973 | http://media.digikey.com/pdf/Data%20Sheets/Diodes%20PDFs/PD3Z284C2V4-PD3Z284C39.pdf | Digikey | PD3Z284C3V0DICT-ND | PD3Z284C3V0-7 | PD3Z284C3V0-7 | Diodes Incorporated | DIODE ZENER 3V 500MW POWERDI323 | 3V | +/-5% | 500mW | 95 Ohm | Zener |  |  | 1.1V @ 100mA |  |  | 10uA @ 1V |  | PowerDI 323 | PowerDI 323 | -65 degC ~ 150 degC |  | DIODE ZENER A2C1
DIO05974 | DIO05974 | http://www.diodes.com/datasheets/ds18004.pdf | Digikey | BZT52C27-7DICT-ND | BZT52C27-7 | BZT52C27-7 | Diodes Incorporated | DIODE ZENER 27V 500MW SOD123 | 27V | +/-7% | 500mW | 80 Ohm | Zener |  |  | 900mV @ 10mA |  |  | 100nA @ 18.9V |  | SOD-123 | SOD-123 | -65 degC ~ 150 degC | SOD3715X145N | DIODE ZENER A2C1
DIO05975 | DIO05975 | http://www.diodes.com/datasheets/ds30370.pdf | Digikey | BZX84C47DICT-ND | BZX84C47-7 | BZX84C47-7 | Diodes Incorporated | DIODE ZENER 47V 350MW SOT23-3 | 47V | +/-6% | 350mW | 170 Ohm | Zener |  |  | 900mV @ 10mA |  |  | 100nA @ 32.9V |  | TO-236-3, SC-59, SOT-23-3 | SOT-23-3 | -65 degC ~ 150 degC | SOT190P240X120-3N | DIODE ZENER A1N2C3
DIO05976 | DIO05976 | http://www.diodes.com/datasheets/ds30370.pdf | Digikey | BZX84C43DICT-ND | BZX84C43-7 | BZX84C43-7 | Diodes Incorporated | DIODE ZENER 43V 350MW SOT23-3 | 43V | +/-7% | 350mW | 150 Ohm | Zener |  |  | 900mV @ 10mA |  |  | 100nA @ 30.1V |  | TO-236-3, SC-59, SOT-23-3 | SOT-23-3 | -65 degC ~ 150 degC | SOT190P240X120-3N | DIODE ZENER A1N2C3
DIO05977 | DIO05977 | http://www.diodes.com/datasheets/ds18011.pdf | Digikey | MMBZ5239BDICT-ND | MMBZ5239B-7 | MMBZ5239B-7 | Diodes Incorporated | DIODE ZENER 9.1V 350MW SOT23-3 | 9.1V | +/-5% | 350mW | 10 Ohm | Zener |  |  | 900mV @ 10mA |  |  | 3uA @ 7V |  | TO-236-3, SC-59, SOT-23-3 | SOT-23-3 | -65 degC ~ 150 degC | SOT190P240X120-3N | DIODE ZENER A1N2C3
DIO05978 | DIO05978 | http://www.diodes.com/datasheets/ds18011.pdf | Digikey | MMBZ5252BDICT-ND | MMBZ5252B-7 | MMBZ5252B-7 | Diodes Incorporated | DIODE ZENER 24V 350MW SOT23-3 | 24V | +/-5% | 350mW | 33 Ohm | Zener |  |  | 900mV @ 10mA |  |  | 100nA @ 18V |  | TO-236-3, SC-59, SOT-23-3 | SOT-23-3 | -65 degC ~ 150 degC | SOT190P240X120-3N | DIODE ZENER A1N2C3
DIO05979 | DIO05979 | http://www.diodes.com/datasheets/ds31038.pdf | Digikey | MMSZ5259BSDICT-ND | MMSZ5259BS-7 | MMSZ5259BS-7 | Diodes Incorporated | DIODE ZENER 39V 200MW SOD323 | 39V | +/-5% | 200mW | 80 Ohm | Zener |  |  | 900mV @ 10mA |  |  | 100nA @ 30V |  | SC-76, SOD-323 | SOD-323 | -65 degC ~ 150 degC | SOD2513X110N | DIODE ZENER A2C1
DIO05980 | DIO05980 | http://www.diodes.com/datasheets/ds30093.pdf | Digikey | BZT52C30SDICT-ND | BZT52C30S-7 | BZT52C30S-7 | Diodes Incorporated | DIODE ZENER 30V 200MW SOD323 | 30V | +/-7% | 200mW | 80 Ohm | Zener |  |  | 900mV @ 10mA |  |  | 100nA @ 21V |  | SC-76, SOD-323 | SOD-323 | -65 degC ~ 150 degC | SOD2513X110N | DIODE ZENER A2C1
DIO05981 | DIO05981 | http://www.diodes.com/datasheets/ds31038.pdf | Digikey | MMSZ5250BSDICT-ND | MMSZ5250BS-7 | MMSZ5250BS-7 | Diodes Incorporated | DIODE ZENER 20V 200MW SOD323 | 20V | +/-5% | 200mW | 25 Ohm | Zener |  |  | 900mV @ 10mA |  |  | 100nA @ 15V |  | SC-76, SOD-323 | SOD-323 | -65 degC ~ 150 degC | SOD2513X110N | DIODE ZENER A2C1
DIO05982 | DIO05982 | http://www.mccsemi.com/up_pdf/SMBJ5338B-SMBJ5388B(SMB).pdf | Digikey | SMBJ5371B-TPMSCT-ND | SMBJ5371B-TP | SMBJ5371B-TP | Micro Commercial Co | DIODE ZENER 60V 5W DO214AA | 60V | +/-5% | 5W | 40 Ohm | Zener |  |  | 1.2V @ 1A |  |  | 500nA @ 45.5V |  | DO-214AA, SMB | DO-214AA (SMB) | -55 degC ~ 150 degC | DIOM4336X262N | DIODE ZENER A2C1
DIO05983 | DIO05983 | http://rohmfs.rohm.com/en/products/databook/datasheet/discrete/diode/zener/vdz4.7b.pdf | Digikey | VDZT2R4.7BCT-ND | VDZT2R4.7B | VDZT2R4.7B | Rohm Semiconductor | DIODE ZENER 4.7V 100MW VMD2 | 4.7V | +/-2% | 100mW | 100 Ohm | Zener |  |  | - |  |  | 2uA @ 1V |  | 2-SMD, Flat Lead | VMD2 | -55 degC ~ 150 degC |  | DIODE ZENER A2C1
DIO05984 | DIO05984 | http://www.diodes.com/datasheets/ds18015.pdf | Digikey | SMAZ20-FDICT-ND | SMAZ20-13-F | SMAZ20-13-F | Diodes Incorporated | DIODE ZENER 20V 1W SMA | 20V | +/-5% | 1W | 15 Ohm | Zener |  |  | 1.2V @ 200mA |  |  | 500nA @ 15.2V |  | DO-214AC, SMA | SMA | -65 degC ~ 150 degC |  | DIODE ZENER A2C1
DIO05985 | DIO05985 | http://www.mccsemi.com/up_pdf/SMBJ5338B-SMBJ5388B(SMB).pdf | Digikey | SMBJ5360B-TPMSCT-ND | SMBJ5360B-TP | SMBJ5360B-TP | Micro Commercial Co | DIODE ZENER 25V 5W DO214AA | 25V | +/-5% | 5W | 4 Ohm | Zener |  |  | 1.2V @ 1A |  |  | 500nA @ 19V |  | DO-214AA, SMB | DO-214AA (SMB) | -55 degC ~ 150 degC | DIOM4336X262N | DIODE ZENER A2C1
DIO05986 | DIO05986 | http://www.mccsemi.com/up_pdf/SMBJ5338B-SMBJ5388B(SMB).pdf | Digikey | SMBJ5378B-TPMSCT-ND | SMBJ5378B-TP | SMBJ5378B-TP | Micro Commercial Co | DIODE ZENER 100V 5W DO214AA | 100V | +/-5% | 5W | 90 Ohm | Zener |  |  | 1.2V @ 1A |  |  | 500nA @ 76V |  | DO-214AA, SMB | DO-214AA (SMB) | -55 degC ~ 150 degC | DIOM4336X262N | DIODE ZENER A2C1
DIO05987 | DIO05987 | http://www.nxp.com/documents/data_sheet/BZX384_SERIES.pdf | Digikey | 568-6284-1-ND | BZX384-C3V3,115 | BZX384-C3V3,115 | NXP Semiconductors | DIODE ZENER 3.3V 300MW SOD323 | 3.3V | +/-5% | 300mW | 95 Ohm | Zener |  |  | 1.1V @ 100mA |  |  | 5uA @ 1V |  | SC-76, SOD-323 | SOD-323 | -65 degC ~ 150 degC | SOD2513X110N | DIODE ZENER A2C1
DIO05988 | DIO05988 | http://rohmfs.rohm.com/en/products/databook/datasheet/discrete/diode/zener/vdz8.2b.pdf | Digikey | VDZT2R8.2BCT-ND | VDZT2R8.2B | VDZT2R8.2B | Rohm Semiconductor | DIODE ZENER 8.2V 100MW VMD2 | 8.2V | +/-2% | 100mW | 30 Ohm | Zener |  |  | - |  |  | 500nA @ 5V |  | 2-SMD, Flat Lead | VMD2 | -55 degC ~ 150 degC |  | DIODE ZENER A2C1
DIO05989 | DIO05989 | http://www.nxp.com/documents/data_sheet/BZX100A.pdf | Digikey | 568-6278-1-ND | BZX100A,115 | BZX100A,115 | NXP Semiconductors | DIODE ZENER 100V 310MW SOD323F | 100V | +/-5% | 310mW | - | Zener |  |  | 1.1V @ 100mA |  |  | 200nA @ 76V |  | SC-90, SOD-323F | SOD-323F | -65 degC ~ 150 degC | SOD2513X110N | DIODE ZENER A2C1
DIO05990 | DIO05990 | http://www.onsemi.com/pub_link/Collateral/MMSZ4678T1-D.PDF | Digikey | MMSZ4678T1GOSCT-ND | MMSZ4678T1G | MMSZ4678T1G | ON Semiconductor | DIODE ZENER 1.8V 500MW SOD123 | 1.8V | +/-5% | 500mW | - | Zener |  |  | 900mV @ 10mA |  |  | 7.5uA @ 1V |  | SOD-123 | SOD-123 | -55 degC ~ 150 degC | SOD3715X145N | DIODE ZENER A2C1
DIO05991 | DIO05991 | http://www.onsemi.com/pub_link/Collateral/MM3Z2V4T1-D.PDF | Digikey | MM3Z4V3T1GOSCT-ND | MM3Z4V3T1G | MM3Z4V3T1G | ON Semiconductor | DIODE ZENER 4.3V 200MW SOD323 | 4.3V | +/-7% | 200mW | 90 Ohm | Zener |  |  | 900mV @ 10mA |  |  | 3uA @ 1V |  | SC-76, SOD-323 | SOD-323 | -65 degC ~ 150 degC | SOD2513X110N | DIODE ZENER A2C1
DIO05992 | DIO05992 | http://www.onsemi.com/pub_link/Collateral/MMSZ5221BT1-D.PDF | Digikey | MMSZ5252BT1GOSCT-ND | MMSZ5252BT1G | MMSZ5252BT1G | ON Semiconductor | DIODE ZENER 24V 500MW SOD123 | 24V | +/-5% | 500mW | 33 Ohm | Zener |  |  | 900mV @ 10mA |  |  | 100nA @ 18V |  | SOD-123 | SOD-123 | -55 degC ~ 150 degC | SOD3715X145N | DIODE ZENER A2C1
DIO05993 | DIO05993 | http://www.onsemi.com/pub_link/Collateral/MMSZ5221BT1-D.PDF | Digikey | MMSZ5270BT1GOSCT-ND | MMSZ5270BT1G | MMSZ5270BT1G | ON Semiconductor | DIODE ZENER 91V 500MW SOD123 | 91V | +/-5% | 500mW | 400 Ohm | Zener |  |  | 900mV @ 10mA |  |  | 100nA @ 69V |  | SOD-123 | SOD-123 | -55 degC ~ 150 degC | SOD3715X145N | DIODE ZENER A2C1
DIO05994 | DIO05994 | http://www.onsemi.com/pub_link/Collateral/MMSZ5221BT1-D.PDF | Digikey | MMSZ5234BT1GOSCT-ND | MMSZ5234BT1G | MMSZ5234BT1G | ON Semiconductor | DIODE ZENER 6.2V 500MW SOD123 | 6.2V | +/-5% | 500mW | 7 Ohm | Zener |  |  | 900mV @ 10mA |  |  | 5uA @ 4V |  | SOD-123 | SOD-123 | -55 degC ~ 150 degC | SOD3715X145N | DIODE ZENER A2C1
DIO05995 | DIO05995 | http://www.nxp.com/documents/data_sheet/BZX884_SERIES.pdf | Digikey | 568-7134-1-ND | BZX884-B6V8,315 | BZX884-B6V8,315 | NXP Semiconductors | DIODE ZENER 6.8V 250MW SOD882 | 6.8V | +/-2% | 250mW | 15 Ohm | Zener |  |  | 900mV @ 10mA |  |  | 2uA @ 4V |  | SOD-882 | SOD-882 | -65 degC ~ 150 degC |  | DIODE ZENER A2C1
DIO05996 | DIO05996 | http://www.onsemi.com/pub_link/Collateral/1SMB5913BT3-D.PDF | Digikey | 1SMB5933BT3GOSCT-ND | 1SMB5933BT3G | 1SMB5933BT3G | ON Semiconductor | DIODE ZENER 22V 3W SMB | 22V | +/-5% | 3W | 17.5 Ohm | Zener |  |  | 1.5V @ 200mA |  |  | 1uA @ 16.7V |  | DO-214AA, SMB | SMB | -65 degC ~ 150 degC | DIOM4336X262N | DIODE ZENER A2C1
DIO05997 | DIO05997 | http://www.onsemi.com/pub_link/Collateral/1SMB5913BT3-D.PDF | Digikey | 1SMB5954BT3GOSCT-ND | 1SMB5954BT3G | 1SMB5954BT3G | ON Semiconductor | DIODE ZENER 160V 3W SMB | 160V | +/-5% | 3W | 700 Ohm | Zener |  |  | 1.5V @ 200mA |  |  | 1uA @ 121.6V |  | DO-214AA, SMB | SMB | -65 degC ~ 150 degC | DIOM4336X262N | DIODE ZENER A2C1
DIO05998 | DIO05998 | http://www.diodes.com/datasheets/ds30464.pdf | Digikey | DFLZ16DICT-ND | DFLZ16-7 | DFLZ16-7 | Diodes Incorporated | DIODE ZENER 16V 1W POWERDI123 | 16V | +/-6% | 1W | 15 Ohm | Zener |  |  | 1.2V @ 200mA |  |  | 1uA @ 12V |  | POWERDI 123 | PowerDI 123 | -55 degC ~ 150 degC | diom390193x100n | DIODE ZENER A2C1
DIO05999 | DIO05999 | http://www.nxp.com/documents/data_sheet/BZV49_SERIES.pdf | Digikey | 568-7040-1-ND | BZV49-C4V3,115 | BZV49-C4V3,115 | NXP Semiconductors | DIODE ZENER 4.3V 1W SOT89 | 4.3V | +/-5% | 1W | 90 Ohm | Zener |  |  | 1V @ 50mA |  |  | 3uA @ 1V |  | TO-243AA | SOT-89-3 | -65 degC ~ 150 degC |  | DIODE ZENER A1A3C2
DIO06000 | DIO06000 | http://www.nxp.com/documents/data_sheet/PDZ-B_SERIES.pdf | Digikey | 568-11262-1-ND | PDZ9.1B,115 | PDZ9.1B,115 | NXP Semiconductors | DIODE ZENER 9.1V 400MW SOD323 | 9.1V | +/-2% | 400mW | 10 Ohm | Zener |  |  | 1.1V @ 100mA |  |  | 500nA @ 6V |  | SC-76, SOD-323 | SOD-323 | -65 degC ~ 150 degC | SOD2513X110N | DIODE ZENER A2C1
DIO06001 | DIO06001 | http://rohmfs.rohm.com/en/products/databook/datasheet/discrete/diode/zener/cdz6.2b.pdf | Digikey | CDZT2R6.2BCT-ND | CDZT2R6.2B | CDZT2R6.2B | Rohm Semiconductor | DIODE ZENER 6.2V 100MW VMN2 | 6.2V | +/-2% | 100mW | 60 Ohm | Zener |  |  | - |  |  | 1uA @ 3V |  | 2-SMD, Flat Lead | VMN2 | -55 degC ~ 150 degC |  | DIODE ZENER A2C1
DIO06002 | DIO06002 | http://www.microsemi.com/document-portal/doc_download/124875-lds-0246-2 | Digikey | SMBJ5337BE3/TR13CT-ND | SMBJ5337BE3/TR13 | SMBJ5337BE3/TR13 | Microsemi Commercial Components Group | DIODE ZENER 4.7V 5W SMBJ | 4.7V | +/-5% | 5W | 2 Ohm | Zener |  |  | 1.2V @ 1A |  |  | 5uA @ 1V |  | DO-214AA, SMB | SMBJ (DO-214AA) | -65 degC ~ 150 degC | DIOM4336X262N | DIODE ZENER A2C1
DIO06003 | DIO06003 | http://www.microsemi.com/document-portal/doc_download/124875-lds-0246-2 | Digikey | SMBJ5337B/TR13CT-ND | SMBJ5337B/TR13 | SMBJ5337B/TR13 | Microsemi Commercial Components Group | DIODE ZENER 4.7V 5W SMBJ | 4.7V | +/-5% | 5W | 2 Ohm | Zener |  |  | 1.2V @ 1A |  |  | 5uA @ 1V |  | DO-214AA, SMB | SMBJ (DO-214AA) | -65 degC ~ 150 degC | DIOM4336X262N | DIODE ZENER A2C1
DIO06004 | DIO06004 | http://www.mccsemi.com/up_pdf/BZT52C2V4T~BZT52C39T(SOD-523).PDF | Digikey | BZT52C9V1T-TPMSCT-ND | BZT52C9V1T-TP | BZT52C9V1T-TP | Micro Commercial Co | DIODE ZENER 9.1V 100MW SOD523 | 9.1V | +/-6% | 100mW | 15 Ohm | Zener |  |  | 900mV @ 10mA |  |  | 500nA @ 6V |  | SC-79, SOD-523 | SOD-523 | -65 degC ~ 175 degC |  | DIODE ZENER A2C1
DIO06005 | DIO06005 | http://www.diodes.com/datasheets/ds30066.pdf | Digikey | BZX84C2V7W-FDICT-ND | BZX84C2V7W-7-F | BZX84C2V7W-7-F | Diodes Incorporated | DIODE ZENER 2.7V 200MW SOT323 | 2.7V | +/-7% | 200mW | 100 Ohm | Zener |  |  | 900mV @ 10mA |  |  | 20uA @ 1V |  | SC-70, SOT-323 | SOT-323 | -65 degC ~ 125 degC |  | DIODE ZENER A1N2C3
DIO06006 | DIO06006 | http://www.semicon.panasonic.co.jp/ds4/DZ24130_DED.pdf | Digikey | DZ2413000LCT-ND | DZ2413000L | DZ2413000L | Panasonic Electronic Components | DIODE ZENER 13V 2W TMINIP2 | 13V | +/-5% | 2W | 30 Ohm | Zener |  |  | 1.2V @ 200mA |  |  | 10uA @ 9V |  | SOD-128 | TMiniP2-F2-B | -40 degC ~ 85 degC
DIO06007 | DIO06007 | http://www.microsemi.com/document-portal/doc_download/9864-msc0311a-pdf | Digikey | SMAJ5921BE3/TR13CT-ND | SMAJ5921BE3/TR13 | SMAJ5921BE3/TR13 | Microsemi Commercial Components Group | DIODE ZENER 6.8V 1.56W DO214AC | 6.8V | +/-5% | 1.56W | 2.5 Ohm | Zener |  |  | 1.2V @ 200mA |  |  | 5uA @ 5.2V |  | DO-214AC, SMA | DO-214AC (SMAJ) | -65 degC ~ 150 degC |  | DIODE ZENER A2C1
DIO06008 | DIO06008 | http://www.mccsemi.com/up_pdf/BZT52C2V4T~BZT52C39T(SOD-523).PDF | Digikey | BZT52C10T-TPMSCT-ND | BZT52C10T-TP | BZT52C10T-TP | Micro Commercial Co | DIODE ZENER 10V 100MW SOD523 | 10V | +/-6% | 100mW | 20 Ohm | Zener |  |  | 900mV @ 10mA |  |  | 200nA @ 7V |  | SC-79, SOD-523 | SOD-523 | -65 degC ~ 175 degC |  | DIODE ZENER A2C1
DIO06009 | DIO06009 | http://www.mccsemi.com/up_pdf/BZT52C2V4T~BZT52C39T(SOD-523).PDF | Digikey | BZT52C24T-TPMSCT-ND | BZT52C24T-TP | BZT52C24T-TP | Micro Commercial Co | DIODE ZENER 24V 100MW SOD523 | 24V | +/-6% | 100mW | 70 Ohm | Zener |  |  | 900mV @ 10mA |  |  | 100nA @ 16.8V |  | SC-79, SOD-523 | SOD-523 | -65 degC ~ 175 degC |  | DIODE ZENER A2C1
DIO06010 | DIO06010 | http://www.mccsemi.com/up_pdf/BZT52C2V4T~BZT52C39T(SOD-523).PDF | Digikey | BZT52C33T-TPMSCT-ND | BZT52C33T-TP | BZT52C33T-TP | Micro Commercial Co | DIODE ZENER 33V 100MW SOD523 | 33V | +/-6% | 100mW | 80 Ohm | Zener |  |  | 900mV @ 10mA |  |  | 100nA @ 23.1V |  | SC-79, SOD-523 | SOD-523 | -65 degC ~ 175 degC |  | DIODE ZENER A2C1
DIO06011 | DIO06011 | http://www.mccsemi.com/up_pdf/MMXZ5221B-MMXZ5259B(SOD323).pdf | Digikey | MMXZ5243B-TPMSCT-ND | MMXZ5243B-TP | MMXZ5243B-TP | Micro Commercial Co | DIODE ZENER 13V 200MW SOD323 | 13V | +/-5% | 200mW | 13 Ohm | Zener |  |  | 1.2V @ 100mA |  |  | 500nA @ 9.9V |  | SC-76, SOD-323 | SOD-323 | -55 degC ~ 150 degC | SOD2513X110N | DIODE ZENER A2C1
DIO06012 | DIO06012 | http://www.mccsemi.com/up_pdf/DL5221-DL5267(Minimelf).pdf | Digikey | DL5227B-TPMSCT-ND | DL5227B-TP | DL5227B-TP | Micro Commercial Co | DIODE ZENER 3.6V 500MW MINIMELF | 3.6V | +/-5% | 500mW | 24 Ohm | Zener |  |  | 1.1V @ 200mA |  |  | 15uA @ 1V |  | DO-213AC | Mini MELF | -65 degC ~ 175 degC |  | DIODE ZENER A2C1
DIO06013 | DIO06013 | http://www.mccsemi.com/up_pdf/DL5221-DL5267(Minimelf).pdf | Digikey | DL5228B-TPMSCT-ND | DL5228B-TP | DL5228B-TP | Micro Commercial Co | DIODE ZENER 3.9V 500MW MINIMELF | 3.9V | +/-5% | 500mW | 23 Ohm | Zener |  |  | 1.1V @ 200mA |  |  | 10uA @ 1V |  | DO-213AC | Mini MELF | -65 degC ~ 175 degC |  | DIODE ZENER A2C1
DIO06014 | DIO06014 | http://www.mccsemi.com/up_pdf/DL5221-DL5267(Minimelf).pdf | Digikey | DL5229B-TPMSCT-ND | DL5229B-TP | DL5229B-TP | Micro Commercial Co | DIODE ZENER 4.3V 500MW MINIMELF | 4.3V | +/-5% | 500mW | 22 Ohm | Zener |  |  | 1.1V @ 200mA |  |  | 5uA @ 1V |  | DO-213AC | Mini MELF | -65 degC ~ 175 degC |  | DIODE ZENER A2C1
DIO06015 | DIO06015 | http://www.mccsemi.com/up_pdf/DL5221-DL5267(Minimelf).pdf | Digikey | DL5235B-TPMSCT-ND | DL5235B-TP | DL5235B-TP | Micro Commercial Co | DIODE ZENER 6.8V 500MW MINIMELF | 6.8V | +/-5% | 500mW | 5 Ohm | Zener |  |  | 1.1V @ 200mA |  |  | 3uA @ 5V |  | DO-213AC | Mini MELF | -65 degC ~ 175 degC |  | DIODE ZENER A2C1
DIO06016 | DIO06016 | http://www.mccsemi.com/up_pdf/DL5221-DL5267(Minimelf).pdf | Digikey | DL5236B-TPMSCT-ND | DL5236B-TP | DL5236B-TP | Micro Commercial Co | DIODE ZENER 7.5V 500MW MINIMELF | 7.5V | +/-5% | 500mW | 6 Ohm | Zener |  |  | 1.1V @ 200mA |  |  | 3uA @ 6V |  | DO-213AC | Mini MELF | -65 degC ~ 175 degC |  | DIODE ZENER A2C1
DIO06017 | DIO06017 | http://www.mccsemi.com/up_pdf/DL5221-DL5267(Minimelf).pdf | Digikey | DL5241B-TPMSCT-ND | DL5241B-TP | DL5241B-TP | Micro Commercial Co | DIODE ZENER 11V 500MW MINIMELF | 11V | +/-5% | 500mW | 22 Ohm | Zener |  |  | 1.1V @ 200mA |  |  | 2uA @ 8.4V |  | DO-213AC | Mini MELF | -65 degC ~ 175 degC |  | DIODE ZENER A2C1
DIO06018 | DIO06018 | http://www.mccsemi.com/up_pdf/DL5221-DL5267(Minimelf).pdf | Digikey | DL5245B-TPMSCT-ND | DL5245B-TP | DL5245B-TP | Micro Commercial Co | DIODE ZENER 15V 500MW MINIMELF | 15V | +/-5% | 500mW | 16 Ohm | Zener |  |  | 1.1V @ 200mA |  |  | 100nA @ 11V |  | DO-213AC | Mini MELF | -65 degC ~ 175 degC |  | DIODE ZENER A2C1
DIO06019 | DIO06019 | http://www.mccsemi.com/up_pdf/DL5221-DL5267(Minimelf).pdf | Digikey | DL5247B-TPMSCT-ND | DL5247B-TP | DL5247B-TP | Micro Commercial Co | DIODE ZENER 17V 500MW MINIMELF | 17V | +/-5% | 500mW | 19 Ohm | Zener |  |  | 1.1V @ 200mA |  |  | 100nA @ 13V |  | DO-213AC | Mini MELF | -65 degC ~ 175 degC |  | DIODE ZENER A2C1
DIO06020 | DIO06020 | http://www.mccsemi.com/up_pdf/DL5221-DL5267(Minimelf).pdf | Digikey | DL5252B-TPMSCT-ND | DL5252B-TP | DL5252B-TP | Micro Commercial Co | DIODE ZENER 24V 500MW MINIMELF | 24V | +/-5% | 500mW | 33 Ohm | Zener |  |  | 1.1V @ 200mA |  |  | 100nA @ 18V |  | DO-213AC | Mini MELF | -65 degC ~ 175 degC |  | DIODE ZENER A2C1
DIO06021 | DIO06021 | http://www.mccsemi.com/up_pdf/DL5221-DL5267(Minimelf).pdf | Digikey | DL5254B-TPMSCT-ND | DL5254B-TP | DL5254B-TP | Micro Commercial Co | DIODE ZENER 27V 500MW MINIMELF | 27V | +/-5% | 500mW | 41 Ohm | Zener |  |  | 1.1V @ 200mA |  |  | 100nA @ 21V |  | DO-213AC | Mini MELF | -65 degC ~ 175 degC |  | DIODE ZENER A2C1
DIO06022 | DIO06022 | http://www.mccsemi.com/up_pdf/DL5221-DL5267(Minimelf).pdf | Digikey | DL5256B-TPMSCT-ND | DL5256B-TP | DL5256B-TP | Micro Commercial Co | DIODE ZENER 30V 500MW MINIMELF | 30V | +/-5% | 500mW | 49 Ohm | Zener |  |  | 1.1V @ 200mA |  |  | 100nA @ 23V |  | DO-213AC | Mini MELF | -65 degC ~ 175 degC |  | DIODE ZENER A2C1
DIO06023 | DIO06023 | http://www.mccsemi.com/up_pdf/DL5221-DL5267(Minimelf).pdf | Digikey | DL5257B-TPMSCT-ND | DL5257B-TP | DL5257B-TP | Micro Commercial Co | DIODE ZENER 33V 500MW MINIMELF | 33V | +/-5% | 500mW | 58 Ohm | Zener |  |  | 1.1V @ 200mA |  |  | 100nA @ 25V |  | DO-213AC | Mini MELF | -65 degC ~ 175 degC |  | DIODE ZENER A2C1
DIO06024 | DIO06024 | http://www.mccsemi.com/up_pdf/BZX84C2V4W~BZX84C39W(SOT-323).PDF | Digikey | BZX84C11W-TPMSCT-ND | BZX84C11W-TP | BZX84C11W-TP | Micro Commercial Co | DIODE ZENER 11V 200MW SOT323 | 11V | +/-5% | 200mW | 20 Ohm | Zener |  |  | 1.2V @ 100mA |  |  | 100nA @ 8V |  | SC-70, SOT-323 | SOT-323 | -55 degC ~ 150 degC |  | DIODE ZENER A1N2C3
DIO06025 | DIO06025 | http://www.mccsemi.com/up_pdf/BZX84C2V4W~BZX84C39W(SOT-323).PDF | Digikey | BZX84C15W-TPMSCT-ND | BZX84C15W-TP | BZX84C15W-TP | Micro Commercial Co | DIODE ZENER 15V 200MW SOT323 | 15V | +/-6% | 200mW | 30 Ohm | Zener |  |  | 1.2V @ 100mA |  |  | 100nA @ 10.5V |  | SC-70, SOT-323 | SOT-323 | -55 degC ~ 150 degC |  | DIODE ZENER A1N2C3
DIO06026 | DIO06026 | http://www.mccsemi.com/up_pdf/MMBZ5221BW-MMBZ5259BW(SOT-323).pdf | Digikey | MMBZ5248BW-TPMSCT-ND | MMBZ5248BW-TP | MMBZ5248BW-TP | Micro Commercial Co | DIODE ZENER 18V 200MW SOT323 | 18V | +/-5% | 200mW | 21 Ohm | Zener |  |  | 900mV @ 10mA |  |  | 100nA @ 14V |  | SC-70, SOT-323 | SOT-323 | -55 degC ~ 150 degC |  | DIODE ZENER A1N2C3
DIO06027 | DIO06027 | http://www.mccsemi.com/up_pdf/BZV55C%20Series(MiniMELF).pdf | Digikey | BZV55C11-TPMSCT-ND | BZV55C11-TP | BZV55C11-TP | Micro Commercial Co | DIODE ZENER 11V 500MW MINIMELF | 11V | +/-5% | 500mW | 20 Ohm | Zener |  |  | 1.5V @ 200mA |  |  | 100nA @ 8.2V |  | DO-213AC | Mini MELF | -55 degC ~ 150 degC |  | DIODE ZENER A2C1
DIO06028 | DIO06028 | http://www.mccsemi.com/up_pdf/BZV55C%20Series(MiniMELF).pdf | Digikey | BZV55C33-TPMSCT-ND | BZV55C33-TP | BZV55C33-TP | Micro Commercial Co | DIODE ZENER 33V 500MW MINIMELF | 33V | +/-6% | 500mW | 80 Ohm | Zener |  |  | 1.5V @ 200mA |  |  | 100nA @ 24V |  | DO-213AC | Mini MELF | -55 degC ~ 150 degC |  | DIODE ZENER A2C1
DIO06029 | DIO06029 | http://www.comchiptech.com/cms/UserFiles/CZRER52C2%20THRU%20CZRER52C39-RevC.pdf | Digikey | 641-1309-1-ND | CZRER52C2V7 | CZRER52C2V7 | Comchip Technology | DIODE ZENER 2.7V 150MW 0503 | 2.7V | +/-5% | 150mW | 83 Ohm | Zener |  |  | 900mV @ 10mA |  |  | 75uA @ 1V |  | 0503 (1308 Metric) | 0503 (1308 Metric) | -55 degC ~ 125 degC |  | DIODE ZENER A2C1
DIO06030 | DIO06030 | http://www.comchiptech.com/cms/UserFiles/CZRU52C2%20THRU%20CZRU52C39-RevB.pdf | Digikey | 641-1046-1-ND | CZRU52C27 | CZRU52C27 | Comchip Technology | DIODE ZENER 27V 150MW 0603 | 27V | +/-5% | 150mW | 80 Ohm | Zener |  |  | 900mV @ 10mA |  |  | 100nA @ 20V |  | 2-SMD, No Lead | 0603/SOD-523F | -55 degC ~ 125 degC |  | DIODE ZENER A2C1
DIO06031 | DIO06031 | http://www.comchiptech.com/cms/UserFiles/CZRER52C2%20THRU%20CZRER52C39-RevC.pdf | Digikey | 641-1227-1-ND | CZRER52C22 | CZRER52C22 | Comchip Technology | DIODE ZENER 22V 150MW 0503 | 22V | +/-5% | 150mW | 55 Ohm | Zener |  |  | 900mV @ 10mA |  |  | 100nA @ 17V |  | 0503 (1308 Metric) | 0503 (1308 Metric) | -55 degC ~ 125 degC |  | DIODE ZENER A2C1
DIO06032 | DIO06032 | http://www.comchiptech.com/cms/UserFiles/CZRU52C2%20THRU%20CZRU52C39-RevB.pdf | Digikey | 641-1037-1-ND | CZRU52C11 | CZRU52C11 | Comchip Technology | DIODE ZENER 11V 150MW 0603 | 11V | +/-5% | 150mW | 20 Ohm | Zener |  |  | 900mV @ 10mA |  |  | 100nA @ 8.5V |  | 2-SMD, No Lead | 0603/SOD-523F | -55 degC ~ 125 degC |  | DIODE ZENER A2C1
DIO06033 | DIO06033 | http://www.comchiptech.com/cms/UserFiles/CZRU52C2%20THRU%20CZRU52C39-RevB.pdf | Digikey | 641-1039-1-ND | CZRU52C13 | CZRU52C13 | Comchip Technology | DIODE ZENER 13V 150MW 0603 | 13V | +/-5% | 150mW | 25 Ohm | Zener |  |  | 900mV @ 10mA |  |  | 100nA @ 10V |  | 2-SMD, No Lead | 0603/SOD-523F | -55 degC ~ 125 degC |  | DIODE ZENER A2C1
DIO06034 | DIO06034 | http://www.comchiptech.com/cms/UserFiles/CZRU52C2%20THRU%20CZRU52C39-RevB.pdf | Digikey | 641-1041-1-ND | CZRU52C16 | CZRU52C16 | Comchip Technology | DIODE ZENER 16V 150MW 0603 | 16V | +/-5% | 150mW | 40 Ohm | Zener |  |  | 900mV @ 10mA |  |  | 100nA @ 12V |  | 2-SMD, No Lead | 0603/SOD-523F | -55 degC ~ 125 degC |  | DIODE ZENER A2C1
DIO06035 | DIO06035 | http://www.comchiptech.com/cms/UserFiles/CZRU52C2%20THRU%20CZRU52C39-RevB.pdf | Digikey | 641-1042-1-ND | CZRU52C18 | CZRU52C18 | Comchip Technology | DIODE ZENER 18V 150MW 0603 | 18V | +/-5% | 150mW | 50 Ohm | Zener |  |  | 900mV @ 10mA |  |  | 100nA @ 14V |  | 2-SMD, No Lead | 0603/SOD-523F | -55 degC ~ 125 degC |  | DIODE ZENER A2C1
DIO06036 | DIO06036 | http://www.comchiptech.com/cms/UserFiles/CZRU52C2%20THRU%20CZRU52C39-RevB.pdf | Digikey | 641-1044-1-ND | CZRU52C22 | CZRU52C22 | Comchip Technology | DIODE ZENER 22V 150MW 0603 | 22V | +/-5% | 150mW | 55 Ohm | Zener |  |  | 900mV @ 10mA |  |  | 100nA @ 17V |  | 2-SMD, No Lead | 0603/SOD-523F | -55 degC ~ 125 degC |  | DIODE ZENER A2C1
DIO06037 | DIO06037 | http://www.comchiptech.com/cms/UserFiles/CZRU52C2%20THRU%20CZRU52C39-RevB.pdf | Digikey | 641-1047-1-ND | CZRU52C30 | CZRU52C30 | Comchip Technology | DIODE ZENER 30V 150MW 0603 | 30V | +/-5% | 150mW | 80 Ohm | Zener |  |  | 900mV @ 10mA |  |  | 100nA @ 23V |  | 2-SMD, No Lead | 0603/SOD-523F | -55 degC ~ 125 degC |  | DIODE ZENER A2C1
DIO06038 | DIO06038 | http://www.comchiptech.com/cms/UserFiles/CZRU52C2%20THRU%20CZRU52C39-RevB.pdf | Digikey | 641-1048-1-ND | CZRU52C33 | CZRU52C33 | Comchip Technology | DIODE ZENER 33V 150MW 0603 | 33V | +/-5% | 150mW | 80 Ohm | Zener |  |  | 900mV @ 10mA |  |  | 100nA @ 25V |  | 2-SMD, No Lead | 0603/SOD-523F | -55 degC ~ 125 degC |  | DIODE ZENER A2C1
DIO06039 | DIO06039 | http://www.comchiptech.com/cms/UserFiles/CZRU52C2%20THRU%20CZRU52C39-RevB.pdf | Digikey | 641-1049-1-ND | CZRU52C36 | CZRU52C36 | Comchip Technology | DIODE ZENER 36V 150MW 0603 | 36V | +/-5% | 150mW | 90 Ohm | Zener |  |  | 900mV @ 10mA |  |  | 100nA @ 27V |  | 2-SMD, No Lead | 0603/SOD-523F | -55 degC ~ 125 degC |  | DIODE ZENER A2C1
DIO06040 | DIO06040 | http://www.comchiptech.com/cms/UserFiles/CZRU52C2%20THRU%20CZRU52C39-RevB.pdf | Digikey | 641-1050-1-ND | CZRU52C39 | CZRU52C39 | Comchip Technology | DIODE ZENER 39V 150MW 0603 | 39V | +/-5% | 150mW | 90 Ohm | Zener |  |  | 900mV @ 10mA |  |  | 100nA @ 29V |  | 2-SMD, No Lead | 0603/SOD-523F | -55 degC ~ 125 degC |  | DIODE ZENER A2C1
DIO06041 | DIO06041 | http://www.comchiptech.com/cms/UserFiles/CZRF52C2%20Thru.%20CZRF52C39-RevC.pdf | Digikey | 641-1057-1-ND | CZRF52C3V6 | CZRF52C3V6 | Comchip Technology | DIODE ZENER 3.6V 200MW 1005 | 3.6V | +/-5% | 200mW | 95 Ohm | Zener |  |  | 900mV @ 10mA |  |  | 15uA @ 1V |  | 1005 (2512 Metric) | 1005/SOD-323F | -55 degC ~ 125 degC |  | DIODE ZENER A2C1
DIO06042 | DIO06042 | http://www.comchiptech.com/cms/UserFiles/CZRF52C2%20Thru.%20CZRF52C39-RevC.pdf | Digikey | 641-1060-1-ND | CZRF52C4V7 | CZRF52C4V7 | Comchip Technology | DIODE ZENER 4.7V 200MW 1005 | 4.7V | +/-5% | 200mW | 78 Ohm | Zener |  |  | 900mV @ 10mA |  |  | 5uA @ 2V |  | 1005 (2512 Metric) | 1005/SOD-323F | -55 degC ~ 125 degC |  | DIODE ZENER A2C1
DIO06043 | DIO06043 | http://www.comchiptech.com/cms/UserFiles/CZRF52C2%20Thru.%20CZRF52C39-RevC.pdf | Digikey | 641-1063-1-ND | CZRF52C6V2 | CZRF52C6V2 | Comchip Technology | DIODE ZENER 6.2V 200MW 1005 | 6.2V | +/-5% | 200mW | 10 Ohm | Zener |  |  | 900mV @ 10mA |  |  | 100nA @ 2V |  | 1005 (2512 Metric) | 1005/SOD-323F | -55 degC ~ 125 degC |  | DIODE ZENER A2C1
DIO06044 | DIO06044 | http://www.comchiptech.com/cms/UserFiles/CZRF52C2%20Thru.%20CZRF52C39-RevC.pdf | Digikey | 641-1065-1-ND | CZRF52C7V5 | CZRF52C7V5 | Comchip Technology | DIODE ZENER 7.5V 200MW 1005 | 7.5V | +/-5% | 200mW | 7 Ohm | Zener |  |  | 900mV @ 10mA |  |  | 100nA @ 5V |  | 1005 (2512 Metric) | 1005/SOD-323F | -55 degC ~ 125 degC |  | DIODE ZENER A2C1
DIO06045 | DIO06045 | http://www.comchiptech.com/cms/UserFiles/CZRF52C2%20Thru.%20CZRF52C39-RevC.pdf | Digikey | 641-1066-1-ND | CZRF52C8V2 | CZRF52C8V2 | Comchip Technology | DIODE ZENER 8.2V 200MW 1005 | 8.2V | +/-5% | 200mW | 7 Ohm | Zener |  |  | 900mV @ 10mA |  |  | 100nA @ 6V |  | 1005 (2512 Metric) | 1005/SOD-323F | -55 degC ~ 125 degC |  | DIODE ZENER A2C1
DIO06046 | DIO06046 | http://www.comchiptech.com/cms/UserFiles/CZRF52C2%20Thru.%20CZRF52C39-RevC.pdf | Digikey | 641-1067-1-ND | CZRF52C9V1 | CZRF52C9V1 | Comchip Technology | DIODE ZENER 9.1V 200MW 1005 | 9.1V | +/-5% | 200mW | 10 Ohm | Zener |  |  | 900mV @ 10mA |  |  | 100nA @ 7V |  | 1005 (2512 Metric) | 1005/SOD-323F | -55 degC ~ 125 degC |  | DIODE ZENER A2C1
DIO06047 | DIO06047 | http://www.comchiptech.com/cms/UserFiles/CZRF52C2%20Thru.%20CZRF52C39-RevC.pdf | Digikey | 641-1069-1-ND | CZRF52C11 | CZRF52C11 | Comchip Technology | DIODE ZENER 11V 200MW 1005 | 11V | +/-5% | 200mW | 20 Ohm | Zener |  |  | 900mV @ 10mA |  |  | 100nA @ 8.5V |  | 1005 (2512 Metric) | 1005/SOD-323F | -55 degC ~ 125 degC |  | DIODE ZENER A2C1
DIO06048 | DIO06048 | http://www.comchiptech.com/cms/UserFiles/CZRF52C2%20Thru.%20CZRF52C39-RevC.pdf | Digikey | 641-1071-1-ND | CZRF52C13 | CZRF52C13 | Comchip Technology | DIODE ZENER 13V 200MW 1005 | 13V | +/-5% | 200mW | 25 Ohm | Zener |  |  | 900mV @ 10mA |  |  | 100nA @ 10V |  | 1005 (2512 Metric) | 1005/SOD-323F | -55 degC ~ 125 degC |  | DIODE ZENER A2C1
DIO06049 | DIO06049 | http://www.comchiptech.com/cms/UserFiles/CZRF52C2%20Thru.%20CZRF52C39-RevC.pdf | Digikey | 641-1073-1-ND | CZRF52C16 | CZRF52C16 | Comchip Technology | DIODE ZENER 16V 200MW 1005 | 16V | +/-5% | 200mW | 40 Ohm | Zener |  |  | 900mV @ 10mA |  |  | 100nA @ 12V |  | 1005 (2512 Metric) | 1005/SOD-323F | -55 degC ~ 125 degC |  | DIODE ZENER A2C1
DIO06050 | DIO06050 | http://www.comchiptech.com/cms/UserFiles/CZRF52C2%20Thru.%20CZRF52C39-RevC.pdf | Digikey | 641-1074-1-ND | CZRF52C18 | CZRF52C18 | Comchip Technology | DIODE ZENER 18V 200MW 1005 | 18V | +/-5% | 200mW | 50 Ohm | Zener |  |  | 900mV @ 10mA |  |  | 100nA @ 14V |  | 1005 (2512 Metric) | 1005/SOD-323F | -55 degC ~ 125 degC |  | DIODE ZENER A2C1
DIO06051 | DIO06051 | http://www.comchiptech.com/cms/UserFiles/CZRF52C2%20Thru.%20CZRF52C39-RevC.pdf | Digikey | 641-1076-1-ND | CZRF52C22 | CZRF52C22 | Comchip Technology | DIODE ZENER 22V 200MW 1005 | 22V | +/-5% | 200mW | 55 Ohm | Zener |  |  | 900mV @ 10mA |  |  | 100nA @ 17V |  | 1005 (2512 Metric) | 1005/SOD-323F | -55 degC ~ 125 degC |  | DIODE ZENER A2C1
DIO06052 | DIO06052 | http://www.comchiptech.com/cms/UserFiles/CZRF52C2%20Thru.%20CZRF52C39-RevC.pdf | Digikey | 641-1077-1-ND | CZRF52C24 | CZRF52C24 | Comchip Technology | DIODE ZENER 24V 200MW 1005 | 24V | +/-5% | 200mW | 80 Ohm | Zener |  |  | 900mV @ 10mA |  |  | 100nA @ 18V |  | 1005 (2512 Metric) | 1005/SOD-323F | -55 degC ~ 125 degC |  | DIODE ZENER A2C1
DIO06053 | DIO06053 | http://www.comchiptech.com/cms/UserFiles/CZRF52C2%20Thru.%20CZRF52C39-RevC.pdf | Digikey | 641-1079-1-ND | CZRF52C30 | CZRF52C30 | Comchip Technology | DIODE ZENER 30V 200MW 1005 | 30V | +/-5% | 200mW | 80 Ohm | Zener |  |  | 900mV @ 10mA |  |  | 100nA @ 23V |  | 1005 (2512 Metric) | 1005/SOD-323F | -55 degC ~ 125 degC |  | DIODE ZENER A2C1
DIO06054 | DIO06054 | http://www.comchiptech.com/cms/UserFiles/CZRF52C2%20Thru.%20CZRF52C39-RevC.pdf | Digikey | 641-1080-1-ND | CZRF52C33 | CZRF52C33 | Comchip Technology | DIODE ZENER 33V 200MW 1005 | 33V | +/-5% | 200mW | 80 Ohm | Zener |  |  | 900mV @ 10mA |  |  | 100nA @ 25V |  | 1005 (2512 Metric) | 1005/SOD-323F | -55 degC ~ 125 degC |  | DIODE ZENER A2C1
DIO06055 | DIO06055 | http://www.comchiptech.com/cms/UserFiles/CZRF52C2%20Thru.%20CZRF52C39-RevC.pdf | Digikey | 641-1081-1-ND | CZRF52C36 | CZRF52C36 | Comchip Technology | DIODE ZENER 36V 200MW 1005 | 36V | +/-5% | 200mW | 90 Ohm | Zener |  |  | 900mV @ 10mA |  |  | 100nA @ 27V |  | 1005 (2512 Metric) | 1005/SOD-323F | -55 degC ~ 125 degC |  | DIODE ZENER A2C1
DIO06056 | DIO06056 | http://media.digikey.com/PDF/Data%20Sheets/Rohm%20PDFs/TFZTR5.1Bpdf.pdf | Digikey | TFZTR5.1BCT-ND | TFZTR5.1B | TFZTR5.1B | Rohm Semiconductor | DIODE ZENER 5.1V 500MW TUMD2 | 5.1V | - | 500mW | - | Zener |  |  | - |  |  | - |  | SC-90, SOD-323F | TUMD2 | -55 degC ~ 150 degC |  | DIODE ZENER A2C1
DIO06057 | DIO06057 | http://media.digikey.com/PDF/Data%20Sheets/Rohm%20PDFs/TFZTR8.2B.pdf | Digikey | TFZTR8.2BCT-ND | TFZTR8.2B | TFZTR8.2B | Rohm Semiconductor | DIODE ZENER 8.2V 500MW TUMD2 | 8.2V | - | 500mW | - | Zener |  |  | - |  |  | - |  | SC-90, SOD-323F | TUMD2 | -55 degC ~ 150 degC |  | DIODE ZENER A2C1
DIO06058 | DIO06058 | http://media.digikey.com/PDF/Data%20Sheets/Rohm%20PDFs/TFZTR9.1B.pdf | Digikey | TFZTR9.1BCT-ND | TFZTR9.1B | TFZTR9.1B | Rohm Semiconductor | DIODE ZENER 9.1V 500MW TUMD2 | 9.1V | - | 500mW | - | Zener |  |  | - |  |  | - |  | SC-90, SOD-323F | TUMD2 | -55 degC ~ 150 degC |  | DIODE ZENER A2C1
DIO06059 | DIO06059 | http://rohmfs.rohm.com/en/products/databook/datasheet/discrete/diode/zener/cdz5.1b.pdf | Digikey | CDZT2R5.1BCT-ND | CDZT2R5.1B | CDZT2R5.1B | Rohm Semiconductor | DIODE ZENER 5.1V 100MW VMN2 | 5.1V | +/-2% | 100mW | 80 Ohm | Zener |  |  | - |  |  | 2uA @ 1.5V |  | 2-SMD, Flat Lead | VMN2 | -55 degC ~ 150 degC |  | DIODE ZENER A2C1
DIO06060 | DIO06060 | http://rohmfs.rohm.com/en/products/databook/datasheet/discrete/diode/zener/cdz6.8b.pdf | Digikey | CDZT2R6.8BCT-ND | CDZT2R6.8B | CDZT2R6.8B | Rohm Semiconductor | DIODE ZENER 6.8V 100MW VMN2 | 6.8V | +/-2% | 100mW | 40 Ohm | Zener |  |  | - |  |  | 500nA @ 3.5V |  | 2-SMD, Flat Lead | VMN2 | -55 degC ~ 150 degC |  | DIODE ZENER A2C1
DIO06061 | DIO06061 | http://rohmfs.rohm.com/en/products/databook/datasheet/discrete/diode/zener/cdz5.6b.pdf | Digikey | CDZT2R5.6BCT-ND | CDZT2R5.6B | CDZT2R5.6B | Rohm Semiconductor | DIODE ZENER 5.6V 100MW VMN2 | 5.6V | +/-2% | 100mW | 60 Ohm | Zener |  |  | - |  |  | 1uA @ 2.5V |  | 2-SMD, Flat Lead | VMN2 | -55 degC ~ 150 degC |  | DIODE ZENER A2C1
DIO06062 | DIO06062 | http://rohmfs.rohm.com/en/products/databook/datasheet/discrete/diode/zener/cdz3.6b.pdf | Digikey | CDZT2R3.6BCT-ND | CDZT2R3.6B | CDZT2R3.6B | Rohm Semiconductor | DIODE ZENER 3.6V 100MW VMN2 | 3.6V | +/-3% | 100mW | 100 Ohm | Zener |  |  | - |  |  | 10uA @ 1V |  | 2-SMD, Flat Lead | VMN2 | -55 degC ~ 150 degC |  | DIODE ZENER A2C1
DIO06063 | DIO06063 | http://www.comchiptech.com/cms/UserFiles/CZRU52C2%20THRU%20CZRU52C39-RevB.pdf | Digikey | 641-1020-1-ND | CZRU52C2V2 | CZRU52C2V2 | Comchip Technology | DIODE ZENER 2.2V 150MW 0603 | 2.2V | +/-5% | 150mW | 100 Ohm | Zener |  |  | 900mV @ 10mA |  |  | 100uA @ 1V |  | 2-SMD, No Lead | 0603/SOD-523F | -55 degC ~ 125 degC |  | DIODE ZENER A2C1
DIO06064 | DIO06064 | http://www.comchiptech.com/cms/UserFiles/CZRF52C2%20Thru.%20CZRF52C39-RevC.pdf | Digikey | 641-1053-1-ND | CZRF52C2V4 | CZRF52C2V4 | Comchip Technology | DIODE ZENER 2.4V 200MW 1005 | 2.4V | +/-5% | 200mW | 85 Ohm | Zener |  |  | 900mV @ 10mA |  |  | 100uA @ 1V |  | 1005 (2512 Metric) | 1005/SOD-323F | -55 degC ~ 125 degC |  | DIODE ZENER A2C1
DIO06065 | DIO06065 | http://www.comchiptech.com/cms/UserFiles/CZRF52C2%20Thru.%20CZRF52C39-RevC.pdf | Digikey | 641-1054-1-ND | CZRF52C2V7 | CZRF52C2V7 | Comchip Technology | DIODE ZENER 2.7V 200MW 1005 | 2.7V | +/-5% | 200mW | 83 Ohm | Zener |  |  | 900mV @ 10mA |  |  | 75uA @ 1V |  | 1005 (2512 Metric) | 1005/SOD-323F | -55 degC ~ 125 degC |  | DIODE ZENER A2C1
DIO06066 | DIO06066 | http://www.comchiptech.com/cms/UserFiles/CZRF52C2%20Thru.%20CZRF52C39-RevC.pdf | Digikey | 641-1055-1-ND | CZRF52C3 | CZRF52C3 | Comchip Technology | DIODE ZENER 3V 200MW 1005 | 3V | +/-5% | 200mW | 95 Ohm | Zener |  |  | 900mV @ 10mA |  |  | 50uA @ 1V |  | 1005 (2512 Metric) | 1005/SOD-323F | -55 degC ~ 125 degC |  | DIODE ZENER A2C1
DIO06067 | DIO06067 | http://www.comchiptech.com/cms/UserFiles/CZRER52C2%20THRU%20CZRER52C39-RevC.pdf | Digikey | 641-1260-1-ND | CZRER52C5V6 | CZRER52C5V6 | Comchip Technology | DIODE ZENER 5.6V 150MW 0503 | 5.6V | +/-5% | 150mW | 40 Ohm | Zener |  |  | 900mV @ 10mA |  |  | 100uA @ 1V |  | 0503 (1308 Metric) | 0503 (1308 Metric) | -55 degC ~ 125 degC |  | DIODE ZENER A2C1
DIO06068 | DIO06068 | http://www.comchiptech.com/cms/UserFiles/CZRER52C2%20THRU%20CZRER52C39-RevC.pdf | Digikey | 641-1230-1-ND | CZRER52C3 | CZRER52C3 | Comchip Technology | DIODE ZENER 3V 150MW 0503 | 3V | +/-5% | 150mW | 95 Ohm | Zener |  |  | 900mV @ 10mA |  |  | 50uA @ 1V |  | 0503 (1308 Metric) | 0503 (1308 Metric) | -55 degC ~ 125 degC |  | DIODE ZENER A2C1
DIO06069 | DIO06069 | http://rohmfs.rohm.com/en/products/databook/datasheet/discrete/diode/zener/vdz22b.pdf | Digikey | VDZT2R22BCT-ND | VDZT2R22B | VDZT2R22B | Rohm Semiconductor | DIODE ZENER 22V 100MW VMD2 | 22V | +/-2% | 100mW | 100 Ohm | Zener |  |  | - |  |  | 100nA @ 17V |  | 2-SMD, Flat Lead | VMD2 | -55 degC ~ 150 degC |  | DIODE ZENER A2C1
DIO06070 | DIO06070 | http://rohmfs.rohm.com/en/products/databook/datasheet/discrete/diode/zener/vdz4.3b.pdf | Digikey | VDZT2R4.3BCT-ND | VDZT2R4.3B | VDZT2R4.3B | Rohm Semiconductor | DIODE ZENER 4.3V 100MW VMD2 | 4.3V | +/-3% | 100mW | 100 Ohm | Zener |  |  | - |  |  | 5uA @ 1V |  | 2-SMD, Flat Lead | VMD2 | -55 degC ~ 150 degC |  | DIODE ZENER A2C1
DIO06071 | DIO06071 | http://www.mccsemi.com/up_pdf/DL4728-DL4761(melf).pdf | Digikey | DL4730A-TPMSCT-ND | DL4730A-TP | DL4730A-TP | Micro Commercial Co | DIODE ZENER 3.9V 1W MELF | 3.9V | +/-5% | 1W | 9 Ohm | Zener |  |  | 1.2V @ 200mA |  |  | 50uA @ 1V |  | DO-213AB, MELF | MELF | -65 degC ~ 175 degC |  | DIODE ZENER A2C1
DIO06072 | DIO06072 | http://www.mccsemi.com/up_pdf/DL4728-DL4761(melf).pdf | Digikey | DL4741A-TPMSCT-ND | DL4741A-TP | DL4741A-TP | Micro Commercial Co | DIODE ZENER 11V 1W MELF | 11V | +/-5% | 1W | 8 Ohm | Zener |  |  | 1.2V @ 200mA |  |  | 5uA @ 8.4V |  | DO-213AB, MELF | MELF | -65 degC ~ 175 degC |  | DIODE ZENER A2C1
DIO06073 | DIO06073 | http://www.mccsemi.com/up_pdf/DL4728-DL4761(melf).pdf | Digikey | DL4743A-TPMSCT-ND | DL4743A-TP | DL4743A-TP | Micro Commercial Co | DIODE ZENER 13V 1W MELF | 13V | +/-5% | 1W | 10 Ohm | Zener |  |  | 1.2V @ 200mA |  |  | 5uA @ 9.9V |  | DO-213AB, MELF | MELF | -65 degC ~ 175 degC |  | DIODE ZENER A2C1
DIO06074 | DIO06074 | http://www.mccsemi.com/up_pdf/DL4728-DL4761(melf).pdf | Digikey | DL4750A-TPMSCT-ND | DL4750A-TP | DL4750A-TP | Micro Commercial Co | DIODE ZENER 27V 1W MELF | 27V | +/-5% | 1W | 35 Ohm | Zener |  |  | 1.2V @ 200mA |  |  | 5uA @ 20.6V |  | DO-213AB, MELF | MELF | -65 degC ~ 175 degC |  | DIODE ZENER A2C1
DIO06075 | DIO06075 | http://www.mccsemi.com/up_pdf/SMAJ5913B-SMAJ5942B(DO-214AC).pdf | Digikey | SMAJ5925BTPMSCT-ND | SMAJ5925B-TP | SMAJ5925B-TP | Micro Commercial Co | DIODE ZENER 10V 1.5W DO214AC | 10V | +/-5% | 1.5W | 4.5 Ohm | Zener |  |  | 1.5V @ 200mA |  |  | 500nA @ 8V |  | DO-214AC, SMA | DO-214AC (SMAJ) | -65 degC ~ 175 degC |  | DIODE ZENER A2C1
DIO06076 | DIO06076 | http://www.mccsemi.com/up_pdf/SMAJ5913B-SMAJ5942B(DO-214AC).pdf | Digikey | SMAJ5926BTPMSCT-ND | SMAJ5926B-TP | SMAJ5926B-TP | Micro Commercial Co | DIODE ZENER 11V 1.5W DO214AC | 11V | +/-5% | 1.5W | 5.5 Ohm | Zener |  |  | 1.5V @ 200mA |  |  | 500nA @ 8.4V |  | DO-214AC, SMA | DO-214AC (SMAJ) | -65 degC ~ 175 degC |  | DIODE ZENER A2C1
DIO06077 | DIO06077 | http://www.mccsemi.com/up_pdf/SMAJ5913B-SMAJ5942B(DO-214AC).pdf | Digikey | SMAJ5928BTPMSCT-ND | SMAJ5928B-TP | SMAJ5928B-TP | Micro Commercial Co | DIODE ZENER 13V 1.5W DO214AC | 13V | +/-5% | 1.5W | 7 Ohm | Zener |  |  | 1.5V @ 200mA |  |  | 500nA @ 9.9V |  | DO-214AC, SMA | DO-214AC (SMAJ) | -65 degC ~ 175 degC |  | DIODE ZENER A2C1
DIO06078 | DIO06078 | http://www.mccsemi.com/up_pdf/SMAJ5913B-SMAJ5942B(DO-214AC).pdf | Digikey | SMAJ5929BTPMSCT-ND | SMAJ5929B-TP | SMAJ5929B-TP | Micro Commercial Co | DIODE ZENER 15V 1.5W DO214AC | 15V | +/-5% | 1.5W | 9 Ohm | Zener |  |  | 1.5V @ 200mA |  |  | 500nA @ 11.4V |  | DO-214AC, SMA | DO-214AC (SMAJ) | -65 degC ~ 175 degC |  | DIODE ZENER A2C1
DIO06079 | DIO06079 | http://www.mccsemi.com/up_pdf/SMAJ5913B-SMAJ5942B(DO-214AC).pdf | Digikey | SMAJ5937BTPMSCT-ND | SMAJ5937B-TP | SMAJ5937B-TP | Micro Commercial Co | DIODE ZENER 33V 1.5W DO214AC | 33V | +/-5% | 1.5W | 33 Ohm | Zener |  |  | 1.5V @ 200mA |  |  | 500nA @ 25.1V |  | DO-214AC, SMA | DO-214AC (SMAJ) | -65 degC ~ 175 degC |  | DIODE ZENER A2C1
DIO06080 | DIO06080 | http://www.mccsemi.com/up_pdf/SMAJ5913B-SMAJ5942B(DO-214AC).pdf | Digikey | SMAJ5938BTPMSCT-ND | SMAJ5938B-TP | SMAJ5938B-TP | Micro Commercial Co | DIODE ZENER 36V 1.5W DO214AC | 36V | +/-5% | 1.5W | 38 Ohm | Zener |  |  | 1.5V @ 200mA |  |  | 500nA @ 27.4V |  | DO-214AC, SMA | DO-214AC (SMAJ) | -65 degC ~ 175 degC |  | DIODE ZENER A2C1
DIO06081 | DIO06081 | http://www.mccsemi.com/up_pdf/3SMAJ5913B~3SMAJ5956B(DO-214AC).pdf | Digikey | 3SMAJ5945B-TPMSCT-ND | 3SMAJ5945B-TP | 3SMAJ5945B-TP | Micro Commercial Co | DIODE ZENER 68V 3W DO214AC | 68V | +/-5% | 3W | 120 Ohm | Zener |  |  | 1.5V @ 200mA |  |  | 1uA @ 51.7V |  | DO-214AC, SMA | DO-214AC (SMA) | -55 degC ~ 150 degC |  | DIODE ZENER A2C1
DIO06082 | DIO06082 | http://www.mccsemi.com/up_pdf/3SMAJ5913B~3SMAJ5956B(DO-214AC).pdf | Digikey | 3SMAJ5951B-TPMSCT-ND | 3SMAJ5951B-TP | 3SMAJ5951B-TP | Micro Commercial Co | DIODE ZENER 120V 3W DO214AC | 120V | +/-5% | 3W | 380 Ohm | Zener |  |  | 1.5V @ 200mA |  |  | 1uA @ 91.2V |  | DO-214AC, SMA | DO-214AC (SMA) | -55 degC ~ 150 degC |  | DIODE ZENER A2C1
DIO06083 | DIO06083 | http://www.mccsemi.com/up_pdf/3SMAJ5913B~3SMAJ5956B(DO-214AC).pdf | Digikey | 3SMAJ5956B-TPMSCT-ND | 3SMAJ5956B-TP | 3SMAJ5956B-TP | Micro Commercial Co | DIODE ZENER 200V 3W DO214AC | 200V | +/-5% | 3W | 1200 Ohm | Zener |  |  | 1.5V @ 200mA |  |  | 1uA @ 152V |  | DO-214AC, SMA | DO-214AC (SMA) | -55 degC ~ 150 degC |  | DIODE ZENER A2C1
DIO06084 | DIO06084 | http://www.toshiba.com/taec/components2/Datasheet_Sync/200612/DST_CRY62-TDE_EN_1647.pdf | Digikey | CRZ15(TE85LQM)CT-ND | CRZ15(TE85L,Q,M) | CRZ15(TE85L,Q,M) | Toshiba Semiconductor and Storage | DIODE ZENER 15V 700MW SFLAT | 15V | +/-10% | 700mW | 30 Ohm | Zener |  |  | 1V @ 200mA |  |  | 10uA @ 10V |  | SOD-123F | S-FLAT (1.6x3.5) | -40 degC ~ 150 degC |  | DIODE ZENER A2C1
DIO06085 | DIO06085 | http://www.toshiba.com/taec/components2/Datasheet_Sync/200612/DST_CRY62-TDE_EN_1647.pdf | Digikey | CRZ16QCT-ND | CRZ16(TE85L,Q) | CRZ16(TE85L,Q) | Toshiba Semiconductor and Storage | DIODE ZENER 16V 700MW SFLAT | 16V | +/-10% | 700mW | 30 Ohm | Zener |  |  | 1V @ 200mA |  |  | 10uA @ 11V |  | SOD-123F | S-FLAT (1.6x3.5) | -40 degC ~ 150 degC |  | DIODE ZENER A2C1
DIO06086 | DIO06086 | http://www.diodes.com/datasheets/ds18004.pdf | Digikey | BZT52C39-13-FDICT-ND | BZT52C39-13-F | BZT52C39-13-F | Diodes Incorporated | DIODE ZENER 39V 500MW SOD123 | 39V | +/-5% | 500mW | 130 Ohm | Zener |  |  | 900mV @ 10mA |  |  | 100nA @ 27.3V |  | SOD-123 | SOD-123 | -65 degC ~ 150 degC | SOD3715X145N | DIODE ZENER A2C1
DIO06087 | DIO06087 | http://www.onsemi.com/pub_link/Collateral/MMBZ5221BLT1-D.PDF | Digikey | MMBZ5268BLT1GOSCT-ND | MMBZ5268BLT1G | MMBZ5268BLT1G | ON Semiconductor | DIODE ZENER 82V 225MW SOT23-3 | 82V | +/-5% | 225mW | 330 Ohm | Zener |  |  | 900mV @ 10mA |  |  | 100nA @ 62V |  | TO-236-3, SC-59, SOT-23-3 | SOT-23-3 (TO-236) | -65 degC ~ 150 degC | SOT190P240X120-3N | DIODE ZENER A1N2C3
DIO06088 | DIO06088 | http://www.diodes.com/datasheets/ds18011.pdf | Digikey | MMBZ5256B-FDICT-ND | MMBZ5256B-7-F | MMBZ5256B-7-F | Diodes Incorporated | DIODE ZENER 30V 350MW SOT23-3 | 30V | +/-5% | 350mW | 49 Ohm | Zener |  |  | 900mV @ 10mA |  |  | 100nA @ 23V |  | TO-236-3, SC-59, SOT-23-3 | SOT-23-3 | -65 degC ~ 150 degC | SOT190P240X120-3N | DIODE ZENER A1N2C3
DIO06089 | DIO06089 | http://www.diodes.com/datasheets/ds18010.pdf | Digikey | MMSZ5243B-FDICT-ND | MMSZ5243B-7-F | MMSZ5243B-7-F | Diodes Incorporated | DIODE ZENER 13V 500MW SOD123 | 13V | +/-5% | 500mW | 13 Ohm | Zener |  |  | 900mV @ 10mA |  |  | 500nA @ 9.9V |  | SOD-123 | SOD-123 | -65 degC ~ 150 degC | SOD3715X145N | DIODE ZENER A2C1
DIO06090 | DIO06090 | http://www.diodes.com/datasheets/ds31038.pdf | Digikey | MMSZ5246BS-FDICT-ND | MMSZ5246BS-7-F | MMSZ5246BS-7-F | Diodes Incorporated | DIODE ZENER 16V 200MW SOD323 | 16V | +/-5% | 200mW | 17 Ohm | Zener |  |  | 900mV @ 10mA |  |  | 100nA @ 12V |  | SC-76, SOD-323 | SOD-323 | -65 degC ~ 150 degC | SOD2513X110N | DIODE ZENER A2C1
DIO06091 | DIO06091 | http://www.diodes.com/datasheets/ds30414.pdf | Digikey | DDZ18CSDICT-ND | DDZ18CS-7 | DDZ18CS-7 | Diodes Incorporated | DIODE ZENER 18V 200MW SOD323 | 18V | +/-3% | 200mW | 23 Ohm | Zener |  |  | 900mV @ 10mA |  |  | 50nA @ 14V |  | SC-76, SOD-323 | SOD-323 | -65 degC ~ 150 degC | SOD2513X110N | DIODE ZENER A2C1
DIO06092 | DIO06092 | http://www.nxp.com/documents/data_sheet/BZT52H_SER.pdf | Digikey | 568-3785-1-ND | BZT52H-C75,115 | BZT52H-C75,115 | NXP Semiconductors | DIODE ZENER 75V 375MW SOD123F | 75V | +/-5% | 375mW | 175 Ohm | Zener |  |  | 900mV @ 10mA |  |  | 50nA @ 52.5V |  | SOD-123F | SOD-123F | -65 degC ~ 150 degC | SOD3715X145N | DIODE ZENER A2C1
DIO06093 | DIO06093 | http://www.nxp.com/documents/data_sheet/BZT52H_SER.pdf | Digikey | 568-3778-1-ND | BZT52H-C56,115 | BZT52H-C56,115 | NXP Semiconductors | DIODE ZENER 56V 375MW SOD123F | 56V | +/-5% | 375mW | 120 Ohm | Zener |  |  | 900mV @ 10mA |  |  | 50nA @ 39.2V |  | SOD-123F | SOD-123F | -65 degC ~ 150 degC | SOD3715X145N | DIODE ZENER A2C1
DIO06094 | DIO06094 | http://www.nxp.com/documents/data_sheet/BZT52H_SER.pdf | Digikey | 568-3768-1-ND | BZT52H-C39,115 | BZT52H-C39,115 | NXP Semiconductors | DIODE ZENER 39V 375MW SOD123F | 39V | +/-5% | 375mW | 75 Ohm | Zener |  |  | 900mV @ 10mA |  |  | 50nA @ 27.3V |  | SOD-123F | SOD-123F | -65 degC ~ 150 degC | SOD3715X145N | DIODE ZENER A2C1
DIO06095 | DIO06095 | http://www.nxp.com/documents/data_sheet/BZT52H_SER.pdf | Digikey | 568-3762-1-ND | BZT52H-C27,115 | BZT52H-C27,115 | NXP Semiconductors | DIODE ZENER 27V 375MW SOD123F | 27V | +/-5% | 375mW | 40 Ohm | Zener |  |  | 900mV @ 10mA |  |  | 50nA @ 18.9V |  | SOD-123F | SOD-123F | -65 degC ~ 150 degC | SOD3715X145N | DIODE ZENER A2C1
DIO06096 | DIO06096 | http://www.nxp.com/documents/data_sheet/BZT52H_SER.pdf | Digikey | 568-3775-1-ND | BZT52H-C4V3,115 | BZT52H-C4V3,115 | NXP Semiconductors | DIODE ZENER 4.3V 375MW SOD123F | 4.3V | +/-5% | 375mW | 95 Ohm | Zener |  |  | 900mV @ 10mA |  |  | 3uA @ 1V |  | SOD-123F | SOD-123F | -65 degC ~ 150 degC | SOD3715X145N | DIODE ZENER A2C1
DIO06097 | DIO06097 | http://www.nxp.com/documents/data_sheet/BZT52H_SER.pdf | Digikey | 568-3774-1-ND | BZT52H-C47,115 | BZT52H-C47,115 | NXP Semiconductors | DIODE ZENER 47V 375MW SOD123F | 47V | +/-5% | 375mW | 90 Ohm | Zener |  |  | 900mV @ 10mA |  |  | 50nA @ 32.9V |  | SOD-123F | SOD-123F | -65 degC ~ 150 degC | SOD3715X145N | DIODE ZENER A2C1
DIO06098 | DIO06098 | http://www.nxp.com/documents/data_sheet/BZT52H_SER.pdf | Digikey | 568-3773-1-ND | BZT52H-C43,115 | BZT52H-C43,115 | NXP Semiconductors | DIODE ZENER 43V 375MW SOD123F | 43V | +/-5% | 375mW | 80 Ohm | Zener |  |  | 900mV @ 10mA |  |  | 50nA @ 30.1V |  | SOD-123F | SOD-123F | -65 degC ~ 150 degC | SOD3715X145N | DIODE ZENER A2C1
DIO06099 | DIO06099 | http://www.nxp.com/documents/data_sheet/BZT52H_SER.pdf | Digikey | 568-3760-1-ND | BZT52H-C22,115 | BZT52H-C22,115 | NXP Semiconductors | DIODE ZENER 22V 375MW SOD123F | 22V | +/-5% | 375mW | 25 Ohm | Zener |  |  | 900mV @ 10mA |  |  | 50nA @ 15.4V |  | SOD-123F | SOD-123F | -65 degC ~ 150 degC | SOD3715X145N | DIODE ZENER A2C1
DIO06100 | DIO06100 | http://www.nxp.com/documents/data_sheet/BZT52H_SER.pdf | Digikey | 568-3753-1-ND | BZT52H-C11,115 | BZT52H-C11,115 | NXP Semiconductors | DIODE ZENER 11V 375MW SOD123F | 11V | +/-5% | 375mW | 10 Ohm | Zener |  |  | 900mV @ 10mA |  |  | 100nA @ 8V |  | SOD-123F | SOD-123F | -65 degC ~ 150 degC | SOD3715X145N | DIODE ZENER A2C1
DIO06101 | DIO06101 | http://www.nxp.com/documents/data_sheet/BZT52H_SER.pdf | Digikey | 568-3755-1-ND | BZT52H-C13,115 | BZT52H-C13,115 | NXP Semiconductors | DIODE ZENER 13V 375MW SOD123F | 13V | +/-5% | 375mW | 10 Ohm | Zener |  |  | 900mV @ 10mA |  |  | 100nA @ 8V |  | SOD-123F | SOD-123F | -65 degC ~ 150 degC | SOD3715X145N | DIODE ZENER A2C1
DIO06102 | DIO06102 | http://www.nxp.com/documents/data_sheet/BZT52H_SER.pdf | Digikey | 568-3757-1-ND | BZT52H-C16,115 | BZT52H-C16,115 | NXP Semiconductors | DIODE ZENER 16V 375MW SOD123F | 16V | +/-5% | 375mW | 20 Ohm | Zener |  |  | 900mV @ 10mA |  |  | 50nA @ 11.2V |  | SOD-123F | SOD-123F | -65 degC ~ 150 degC | SOD3715X145N | DIODE ZENER A2C1
DIO06103 | DIO06103 | http://www.nxp.com/documents/data_sheet/BZT52H_SER.pdf | Digikey | 568-3772-1-ND | BZT52H-C3V9,115 | BZT52H-C3V9,115 | NXP Semiconductors | DIODE ZENER 3.9V 375MW SOD123F | 3.9V | +/-5% | 375mW | 95 Ohm | Zener |  |  | 900mV @ 10mA |  |  | 3uA @ 1V |  | SOD-123F | SOD-123F | -65 degC ~ 150 degC | SOD3715X145N | DIODE ZENER A2C1
DIO06104 | DIO06104 | http://www.diodes.com/datasheets/ds30502.pdf | Digikey | BZT52C24TDICT-ND | BZT52C24T-7 | BZT52C24T-7 | Diodes Incorporated | DIODE ZENER 24V 300MW SOD523 | 24V | +/-6% | 300mW | 70 Ohm | Zener |  |  | 900mV @ 10mA |  |  | 100nA @ 16.8V |  | SC-79, SOD-523 | SOD-523 | -65 degC ~ 150 degC |  | DIODE ZENER A2C1
DIO06105 | DIO06105 | http://www.nxp.com/documents/data_sheet/PZUXB_SER.pdf | Digikey | 568-3938-1-ND | PZU8.2B,115 | PZU8.2B,115 | NXP Semiconductors | DIODE ZENER 8.2V 310MW SOD323F | 8.2V | +/-5% | 310mW | 10 Ohm | Zener |  |  | 1.1V @ 100mA |  |  | 500nA @ 5V |  | SC-90, SOD-323F | SOD-323F | -65 degC ~ 150 degC | SOD2513X110N | DIODE ZENER A2C1
DIO06106 | DIO06106 | http://www.nxp.com/documents/data_sheet/PZUXB_SER.pdf | Digikey | 568-3934-1-ND | PZU7.5B,115 | PZU7.5B,115 | NXP Semiconductors | DIODE ZENER 7.5V 310MW SOD323F | 7.5V | +/-5% | 310mW | 10 Ohm | Zener |  |  | 1.1V @ 100mA |  |  | 500nA @ 4V |  | SC-90, SOD-323F | SOD-323F | -65 degC ~ 150 degC | SOD2513X110N | DIODE ZENER A2C1
DIO06107 | DIO06107 | http://www.nxp.com/documents/data_sheet/PZUXB_SER.pdf | Digikey | 568-3926-1-ND | PZU6.2B,115 | PZU6.2B,115 | NXP Semiconductors | DIODE ZENER 6.2V 310MW SOD323F | 6.2V | +/-5% | 310mW | 30 Ohm | Zener |  |  | 1.1V @ 100mA |  |  | 500nA @ 3V |  | SC-90, SOD-323F | SOD-323F | -65 degC ~ 150 degC | SOD2513X110N | DIODE ZENER A2C1
DIO06108 | DIO06108 | http://www.nxp.com/documents/data_sheet/PZUXB_SER.pdf | Digikey | 568-3918-1-ND | PZU5.1B,115 | PZU5.1B,115 | NXP Semiconductors | DIODE ZENER 5.1V 310MW SOD323F | 5.1V | +/-5% | 310mW | 60 Ohm | Zener |  |  | 1.1V @ 100mA |  |  | 2uA @ 1.5V |  | SC-90, SOD-323F | SOD-323F | -65 degC ~ 150 degC | SOD2513X110N | DIODE ZENER A2C1
DIO06109 | DIO06109 | http://www.nxp.com/documents/data_sheet/PZUXB_SER.pdf | Digikey | 568-3914-1-ND | PZU4.7B,115 | PZU4.7B,115 | NXP Semiconductors | DIODE ZENER 4.7V 310MW SOD323F | 4.7V | +/-5% | 310mW | 80 Ohm | Zener |  |  | 1.1V @ 100mA |  |  | 2uA @ 1V |  | SC-90, SOD-323F | SOD-323F | -65 degC ~ 150 degC | SOD2513X110N | DIODE ZENER A2C1
DIO06110 | DIO06110 | http://www.nxp.com/documents/data_sheet/PZUXB_SER.pdf | Digikey | 568-3910-1-ND | PZU4.3B,115 | PZU4.3B,115 | NXP Semiconductors | DIODE ZENER 4.3V 310MW SOD323F | 4.3V | +/-2% | 310mW | 90 Ohm | Zener |  |  | 1.1V @ 100mA |  |  | 3uA @ 1V |  | SC-90, SOD-323F | SOD-323F | -65 degC ~ 150 degC | SOD2513X110N | DIODE ZENER A2C1
DIO06111 | DIO06111 | http://www.nxp.com/documents/data_sheet/PZUXB_SER.pdf | Digikey | 568-3909-1-ND | PZU36B,115 | PZU36B,115 | NXP Semiconductors | DIODE ZENER 36V 310MW SOD323F | 36V | +/-5% | 310mW | 60 Ohm | Zener |  |  | 1.1V @ 100mA |  |  | 50nA @ 27V |  | SC-90, SOD-323F | SOD-323F | -65 degC ~ 150 degC | SOD2513X110N | DIODE ZENER A2C1
DIO06112 | DIO06112 | http://www.nxp.com/documents/data_sheet/PZUXB_SER.pdf | Digikey | 568-3908-1-ND | PZU33B,115 | PZU33B,115 | NXP Semiconductors | DIODE ZENER 33V 310MW SOD323F | 33V | +/-5% | 310mW | 40 Ohm | Zener |  |  | 1.1V @ 100mA |  |  | 50nA @ 25V |  | SC-90, SOD-323F | SOD-323F | -65 degC ~ 150 degC | SOD2513X110N | DIODE ZENER A2C1
DIO06113 | DIO06113 | http://www.nxp.com/documents/data_sheet/PZUXB_SER.pdf | Digikey | 568-3907-1-ND | PZU30B,115 | PZU30B,115 | NXP Semiconductors | DIODE ZENER 30V 310MW SOD323F | 30V | +/-5% | 310mW | 40 Ohm | Zener |  |  | 1.1V @ 100mA |  |  | 50nA @ 23V |  | SC-90, SOD-323F | SOD-323F | -65 degC ~ 150 degC | SOD2513X110N | DIODE ZENER A2C1
DIO06114 | DIO06114 | http://www.nxp.com/documents/data_sheet/PZUXB_SER.pdf | Digikey | 568-3904-1-ND | PZU3.9B,115 | PZU3.9B,115 | NXP Semiconductors | DIODE ZENER 3.9V 310MW SOD323F | 3.9V | +/-5% | 310mW | 90 Ohm | Zener |  |  | 1.1V @ 100mA |  |  | 3uA @ 1V |  | SC-90, SOD-323F | SOD-323F | -65 degC ~ 150 degC | SOD2513X110N | DIODE ZENER A2C1
DIO06115 | DIO06115 | http://www.nxp.com/documents/data_sheet/PZUXB_SER.pdf | Digikey | 568-3901-1-ND | PZU3.6B,115 | PZU3.6B,115 | NXP Semiconductors | DIODE ZENER 3.6V 310MW SOD323F | 3.6V | +/-5% | 310mW | 90 Ohm | Zener |  |  | 1.1V @ 100mA |  |  | 5uA @ 1V |  | SC-90, SOD-323F | SOD-323F | -65 degC ~ 150 degC | SOD2513X110N | DIODE ZENER A2C1
DIO06116 | DIO06116 | http://www.nxp.com/documents/data_sheet/PZUXB_SER.pdf | Digikey | 568-3895-1-ND | PZU3.0B,115 | PZU3.0B,115 | NXP Semiconductors | DIODE ZENER 3V 310MW SOD323F | 3V | +/-5% | 310mW | 95 Ohm | Zener |  |  | 1.1V @ 100mA |  |  | 10uA @ 1V |  | SC-90, SOD-323F | SOD-323F | -65 degC ~ 150 degC | SOD2513X110N | DIODE ZENER A2C1
DIO06117 | DIO06117 | http://www.nxp.com/documents/data_sheet/PZUXB_SER.pdf | Digikey | 568-3890-1-ND | PZU24B,115 | PZU24B,115 | NXP Semiconductors | DIODE ZENER 24V 310MW SOD323F | 24V | +/-5% | 310mW | 30 Ohm | Zener |  |  | 1.1V @ 100mA |  |  | 50nA @ 19V |  | SC-90, SOD-323F | SOD-323F | -65 degC ~ 150 degC | SOD2513X110N | DIODE ZENER A2C1
DIO06118 | DIO06118 | http://www.nxp.com/documents/data_sheet/PZUXB_SER.pdf | Digikey | 568-3886-1-ND | PZU22B,115 | PZU22B,115 | NXP Semiconductors | DIODE ZENER 22V 310MW SOD323F | 22V | +/-5% | 310mW | 25 Ohm | Zener |  |  | 1.1V @ 100mA |  |  | 50nA @ 17V |  | SC-90, SOD-323F | SOD-323F | -65 degC ~ 150 degC | SOD2513X110N | DIODE ZENER A2C1
DIO06119 | DIO06119 | http://www.nxp.com/documents/data_sheet/PZUXB_SER.pdf | Digikey | 568-3882-1-ND | PZU20B,115 | PZU20B,115 | NXP Semiconductors | DIODE ZENER 20V 310MW SOD323F | 20V | +/-5% | 310mW | 20 Ohm | Zener |  |  | 1.1V @ 100mA |  |  | 50nA @ 15V |  | SC-90, SOD-323F | SOD-323F | -65 degC ~ 150 degC | SOD2513X110N | DIODE ZENER A2C1
DIO06120 | DIO06120 | http://www.nxp.com/documents/data_sheet/PZUXB_SER.pdf | Digikey | 568-3879-1-ND | PZU2.7B,115 | PZU2.7B,115 | NXP Semiconductors | DIODE ZENER 2.7V 310MW SOD323F | 2.7V | +/-5% | 310mW | 100 Ohm | Zener |  |  | 1.1V @ 100mA |  |  | 20uA @ 1V |  | SC-90, SOD-323F | SOD-323F | -65 degC ~ 150 degC | SOD2513X110N | DIODE ZENER A2C1
DIO06121 | DIO06121 | http://www.nxp.com/documents/data_sheet/PZUXB_SER.pdf | Digikey | 568-3878-1-ND | PZU2.4B,115 | PZU2.4B,115 | NXP Semiconductors | DIODE ZENER 2.4V 310MW SOD323F | 2.4V | +/-5% | 310mW | 100 Ohm | Zener |  |  | 1.1V @ 100mA |  |  | 50uA @ 1V |  | SC-90, SOD-323F | SOD-323F | -65 degC ~ 150 degC | SOD2513X110N | DIODE ZENER A2C1
DIO06122 | DIO06122 | http://www.nxp.com/documents/data_sheet/PZUXB_SER.pdf | Digikey | 568-3874-1-ND | PZU18B,115 | PZU18B,115 | NXP Semiconductors | DIODE ZENER 18V 310MW SOD323F | 18V | +/-5% | 310mW | 20 Ohm | Zener |  |  | 1.1V @ 100mA |  |  | 50nA @ 13V |  | SC-90, SOD-323F | SOD-323F | -65 degC ~ 150 degC | SOD2513X110N | DIODE ZENER A2C1
DIO06123 | DIO06123 | http://www.nxp.com/documents/data_sheet/PZUXB_SER.pdf | Digikey | 568-3866-1-ND | PZU15B,115 | PZU15B,115 | NXP Semiconductors | DIODE ZENER 15V 310MW SOD323F | 15V | +/-5% | 310mW | 15 Ohm | Zener |  |  | 1.1V @ 100mA |  |  | 50nA @ 11V |  | SC-90, SOD-323F | SOD-323F | -65 degC ~ 150 degC | SOD2513X110N | DIODE ZENER A2C1
DIO06124 | DIO06124 | http://www.nxp.com/documents/data_sheet/PZUXB_SER.pdf | Digikey | 568-3861-1-ND | PZU13B,115 | PZU13B,115 | NXP Semiconductors | DIODE ZENER 13V 310MW SOD323F | 13V | +/-5% | 310mW | 10 Ohm | Zener |  |  | 1.1V @ 100mA |  |  | 100nA @ 10V |  | SC-90, SOD-323F | SOD-323F | -65 degC ~ 150 degC | SOD2513X110N | DIODE ZENER A2C1
DIO06125 | DIO06125 | http://www.nxp.com/documents/data_sheet/PZUXB_SER.pdf | Digikey | 568-3857-1-ND | PZU12B,115 | PZU12B,115 | NXP Semiconductors | DIODE ZENER 12V 310MW SOD323F | 12V | +/-5% | 310mW | 10 Ohm | Zener |  |  | 1.1V @ 100mA |  |  | 100nA @ 9V |  | SC-90, SOD-323F | SOD-323F | -65 degC ~ 150 degC | SOD2513X110N | DIODE ZENER A2C1
DIO06126 | DIO06126 | http://www.nxp.com/documents/data_sheet/PZUXB_SER.pdf | Digikey | 568-3853-1-ND | PZU11B,115 | PZU11B,115 | NXP Semiconductors | DIODE ZENER 11V 310MW SOD323F | 11V | +/-5% | 310mW | 10 Ohm | Zener |  |  | 1.1V @ 100mA |  |  | 100nA @ 8V |  | SC-90, SOD-323F | SOD-323F | -65 degC ~ 150 degC | SOD2513X110N | DIODE ZENER A2C1
DIO06127 | DIO06127 | http://www.nxp.com/documents/data_sheet/PZUXB_SER.pdf | Digikey | 568-3849-1-ND | PZU10B,115 | PZU10B,115 | NXP Semiconductors | DIODE ZENER 10V 310MW SOD323F | 10V | +/-5% | 310mW | 10 Ohm | Zener |  |  | 1.1V @ 100mA |  |  | 100nA @ 7V |  | SC-90, SOD-323F | SOD-323F | -65 degC ~ 150 degC | SOD2513X110N | DIODE ZENER A2C1
DIO06128 | DIO06128 | http://www.diodes.com/datasheets/ds30066.pdf | Digikey | BZX84C36W-FDICT-ND | BZX84C36W-7-F | BZX84C36W-7-F | Diodes Incorporated | DIODE ZENER 36V 200MW SOT323 | 36V | +/-6% | 200mW | 90 Ohm | Zener |  |  | 900mV @ 10mA |  |  | 100nA @ 25.2V |  | SC-70, SOT-323 | SOT-323 | -65 degC ~ 125 degC |  | DIODE ZENER A1N2C3
DIO06129 | DIO06129 | http://www.diodes.com/datasheets/ds30066.pdf | Digikey | BZX84C2V4W-FDICT-ND | BZX84C2V4W-7-F | BZX84C2V4W-7-F | Diodes Incorporated | DIODE ZENER 2.4V 200MW SOT323 | 2.4V | +/-8% | 200mW | 100 Ohm | Zener |  |  | 900mV @ 10mA |  |  | 50uA @ 1V |  | SC-70, SOT-323 | SOT-323 | -65 degC ~ 125 degC |  | DIODE ZENER A1N2C3
DIO06130 | DIO06130 | http://www.diodes.com/datasheets/ds30066.pdf | Digikey | BZX84C27W-FDICT-ND | BZX84C27W-7-F | BZX84C27W-7-F | Diodes Incorporated | DIODE ZENER 27V 200MW SOT323 | 27V | +/-7% | 200mW | 80 Ohm | Zener |  |  | 900mV @ 10mA |  |  | 100nA @ 18.9V |  | SC-70, SOT-323 | SOT-323 | -65 degC ~ 125 degC |  | DIODE ZENER A1N2C3
DIO06131 | DIO06131 | http://www.diodes.com/datasheets/ds30066.pdf | Digikey | BZX84C16W-FDICT-ND | BZX84C16W-7-F | BZX84C16W-7-F | Diodes Incorporated | DIODE ZENER 16V 200MW SOT323 | 16V | +/-6% | 200mW | 40 Ohm | Zener |  |  | 900mV @ 10mA |  |  | 100nA @ 11.2V |  | SC-70, SOT-323 | SOT-323 | -65 degC ~ 125 degC |  | DIODE ZENER A1N2C3
DIO06132 | DIO06132 | http://www.nxp.com/documents/data_sheet/PZUXB_SER.pdf | Digikey | 568-3930-1-ND | PZU6.8B,115 | PZU6.8B,115 | NXP Semiconductors | DIODE ZENER 6.8V 310MW SOD323F | 6.8V | +/-5% | 310mW | 20 Ohm | Zener |  |  | 1.1V @ 100mA |  |  | 500nA @ 3.5V |  | SC-90, SOD-323F | SOD-323F | -65 degC ~ 150 degC | SOD2513X110N | DIODE ZENER A2C1
DIO06133 | DIO06133 | http://www.nxp.com/documents/data_sheet/PZUXB_SER.pdf | Digikey | 568-3942-1-ND | PZU9.1B,115 | PZU9.1B,115 | NXP Semiconductors | DIODE ZENER 9.1V 310MW SOD323F | 9.1V | +/-5% | 310mW | 10 Ohm | Zener |  |  | 1.1V @ 100mA |  |  | 500nA @ 6V |  | SC-90, SOD-323F | SOD-323F | -65 degC ~ 150 degC | SOD2513X110N | DIODE ZENER A2C1
DIO06134 | DIO06134 | http://www.nxp.com/documents/data_sheet/PZUXB_SER.pdf | Digikey | 568-3916-1-ND | PZU4.7B2,115 | PZU4.7B2,115 | NXP Semiconductors | DIODE ZENER 4.7V 310MW SOD323F | 4.7V | +/-2% | 310mW | 80 Ohm | Zener |  |  | 1.1V @ 100mA |  |  | 2uA @ 1V |  | SC-90, SOD-323F | SOD-323F | -65 degC ~ 150 degC | SOD2513X110N | DIODE ZENER A2C1
DIO06135 | DIO06135 | http://www.nxp.com/documents/data_sheet/BZX585_SERIES.pdf | Digikey | 568-1792-1-ND | BZX585-C36,115 | BZX585-C36,115 | NXP Semiconductors | DIODE ZENER 36V 300MW SOD523 | 36V | +/-5% | 300mW | 90 Ohm | Zener |  |  | 1.1V @ 100mA |  |  | 50nA @ 25.2V |  | SC-79, SOD-523 | SOD-523 | -65 degC ~ 150 degC |  | DIODE ZENER A2C1
DIO06136 | DIO06136 | http://www.nxp.com/documents/data_sheet/BZX585_SERIES.pdf | Digikey | 568-1799-1-ND | BZX585-C68,115 | BZX585-C68,115 | NXP Semiconductors | DIODE ZENER 68V 300MW SOD523 | 68V | +/-5% | 300mW | 240 Ohm | Zener |  |  | 1.1V @ 100mA |  |  | 50nA @ 47.6V |  | SC-79, SOD-523 | SOD-523 | -65 degC ~ 150 degC |  | DIODE ZENER A2C1
DIO06137 | DIO06137 | http://www.nxp.com/documents/data_sheet/BZX585_SERIES.pdf | Digikey | 568-1795-1-ND | BZX585-C47,115 | BZX585-C47,115 | NXP Semiconductors | DIODE ZENER 47V 300MW SOD523 | 47V | +/-5% | 300mW | 170 Ohm | Zener |  |  | 1.1V @ 100mA |  |  | 50nA @ 32.9V |  | SC-79, SOD-523 | SOD-523 | -65 degC ~ 150 degC |  | DIODE ZENER A2C1
DIO06138 | DIO06138 | http://www.nxp.com/documents/data_sheet/BZX585_SERIES.pdf | Digikey | 568-1789-1-ND | BZX585-C27,115 | BZX585-C27,115 | NXP Semiconductors | DIODE ZENER 27V 300MW SOD523 | 27V | +/-5% | 300mW | 80 Ohm | Zener |  |  | 1.1V @ 100mA |  |  | 50nA @ 18.9V |  | SC-79, SOD-523 | SOD-523 | -65 degC ~ 150 degC |  | DIODE ZENER A2C1
DIO06139 | DIO06139 | http://www.nxp.com/documents/data_sheet/BZX585_SERIES.pdf | Digikey | 568-1797-1-ND | BZX585-C56,115 | BZX585-C56,115 | NXP Semiconductors | DIODE ZENER 56V 300MW SOD523 | 56V | +/-5% | 300mW | 200 Ohm | Zener |  |  | 1.1V @ 100mA |  |  | 50nA @ 39.2V |  | SC-79, SOD-523 | SOD-523 | -65 degC ~ 150 degC |  | DIODE ZENER A2C1
DIO06140 | DIO06140 | http://www.nxp.com/documents/data_sheet/BZX585_SERIES.pdf | Digikey | 568-1798-1-ND | BZX585-C62,115 | BZX585-C62,115 | NXP Semiconductors | DIODE ZENER 62V 300MW SOD523 | 62V | +/-5% | 300mW | 215 Ohm | Zener |  |  | 1.1V @ 100mA |  |  | 50nA @ 43.4V |  | SC-79, SOD-523 | SOD-523 | -65 degC ~ 150 degC |  | DIODE ZENER A2C1
DIO06141 | DIO06141 | http://www.nxp.com/documents/data_sheet/BZX585_SERIES.pdf | Digikey | 568-1791-1-ND | BZX585-C33,115 | BZX585-C33,115 | NXP Semiconductors | DIODE ZENER 33V 300MW SOD523 | 33V | +/-5% | 300mW | 80 Ohm | Zener |  |  | 1.1V @ 100mA |  |  | 50nA @ 23.1V |  | SC-79, SOD-523 | SOD-523 | -65 degC ~ 150 degC |  | DIODE ZENER A2C1
DIO06142 | DIO06142 | http://www.nxp.com/documents/data_sheet/BZX585_SERIES.pdf | Digikey | 568-1786-1-ND | BZX585-C20,115 | BZX585-C20,115 | NXP Semiconductors | DIODE ZENER 20V 300MW SOD523 | 20V | +/-5% | 300mW | 55 Ohm | Zener |  |  | 1.1V @ 100mA |  |  | 50nA @ 14V |  | SC-79, SOD-523 | SOD-523 | -65 degC ~ 150 degC |  | DIODE ZENER A2C1
DIO06143 | DIO06143 | http://www.nxp.com/documents/data_sheet/BZX585_SERIES.pdf | Digikey | 568-1788-1-ND | BZX585-C24,115 | BZX585-C24,115 | NXP Semiconductors | DIODE ZENER 24V 300MW SOD523 | 24V | +/-5% | 300mW | 70 Ohm | Zener |  |  | 1.1V @ 100mA |  |  | 50nA @ 16.8V |  | SC-79, SOD-523 | SOD-523 | -65 degC ~ 150 degC |  | DIODE ZENER A2C1
DIO06144 | DIO06144 | http://www.nxp.com/documents/data_sheet/BZX585_SERIES.pdf | Digikey | 568-1793-1-ND | BZX585-C39,115 | BZX585-C39,115 | NXP Semiconductors | DIODE ZENER 39V 300MW SOD523 | 39V | +/-5% | 300mW | 130 Ohm | Zener |  |  | 1.1V @ 100mA |  |  | 50nA @ 27.3V |  | SC-79, SOD-523 | SOD-523 | -65 degC ~ 150 degC |  | DIODE ZENER A2C1
DIO06145 | DIO06145 | http://www.nxp.com/documents/data_sheet/BZX585_SERIES.pdf | Digikey | 568-1794-1-ND | BZX585-C43,115 | BZX585-C43,115 | NXP Semiconductors | DIODE ZENER 43V 300MW SOD523 | 43V | +/-5% | 300mW | 150 Ohm | Zener |  |  | 1.1V @ 100mA |  |  | 50nA @ 30.1V |  | SC-79, SOD-523 | SOD-523 | -65 degC ~ 150 degC |  | DIODE ZENER A2C1
DIO06146 | DIO06146 | http://www.nxp.com/documents/data_sheet/BZX585_SERIES.pdf | Digikey | 568-1796-1-ND | BZX585-C51,115 | BZX585-C51,115 | NXP Semiconductors | DIODE ZENER 51V 300MW SOD523 | 51V | +/-5% | 300mW | 180 Ohm | Zener |  |  | 1.1V @ 100mA |  |  | 50nA @ 35.7V |  | SC-79, SOD-523 | SOD-523 | -65 degC ~ 150 degC |  | DIODE ZENER A2C1
DIO06147 | DIO06147 | http://www.nxp.com/documents/data_sheet/PZUXB_SER.pdf | Digikey | 568-3945-1-ND | PZU9.1B3,115 | PZU9.1B3,115 | NXP Semiconductors | DIODE ZENER 9.1V 310MW SOD323F | 9.1V | +/-2% | 310mW | 10 Ohm | Zener |  |  | 1.1V @ 100mA |  |  | 500nA @ 6V |  | SC-90, SOD-323F | SOD-323F | -65 degC ~ 150 degC | SOD2513X110N | DIODE ZENER A2C1
DIO06148 | DIO06148 | http://www.nxp.com/documents/data_sheet/PZUXB_SER.pdf | Digikey | 568-3922-1-ND | PZU5.6B,115 | PZU5.6B,115 | NXP Semiconductors | DIODE ZENER 5.6V 310MW SOD323F | 5.6V | +/-5% | 310mW | 40 Ohm | Zener |  |  | 1.1V @ 100mA |  |  | 1uA @ 2.5V |  | SC-90, SOD-323F | SOD-323F | -65 degC ~ 150 degC | SOD2513X110N | DIODE ZENER A2C1
DIO06149 | DIO06149 | http://www.nxp.com/documents/data_sheet/PZUXB_SER.pdf | Digikey | 568-3870-1-ND | PZU16B,115 | PZU16B,115 | NXP Semiconductors | DIODE ZENER 16V 310MW SOD323F | 16V | +/-5% | 310mW | 20 Ohm | Zener |  |  | 1.1V @ 100mA |  |  | 50nA @ 12V |  | SC-90, SOD-323F | SOD-323F | -65 degC ~ 150 degC | SOD2513X110N | DIODE ZENER A2C1
DIO06150 | DIO06150 | http://www.nxp.com/documents/data_sheet/PZUXB_SER.pdf | Digikey | 568-3944-1-ND | PZU9.1B2,115 | PZU9.1B2,115 | NXP Semiconductors | DIODE ZENER 9.1V 310MW SOD323F | 9.1V | +/-2% | 310mW | 10 Ohm | Zener |  |  | 1.1V @ 100mA |  |  | 500nA @ 6V |  | SC-90, SOD-323F | SOD-323F | -65 degC ~ 150 degC | SOD2513X110N | DIODE ZENER A2C1
DIO06151 | DIO06151 | http://www.nxp.com/documents/data_sheet/PZUXB_SER.pdf | Digikey | 568-3943-1-ND | PZU9.1B1,115 | PZU9.1B1,115 | NXP Semiconductors | DIODE ZENER 9.1V 310MW SOD323F | 9.1V | +/-2% | 310mW | 10 Ohm | Zener |  |  | 1.1V @ 100mA |  |  | 500nA @ 6V |  | SC-90, SOD-323F | SOD-323F | -65 degC ~ 150 degC | SOD2513X110N | DIODE ZENER A2C1
DIO06152 | DIO06152 | http://www.nxp.com/documents/data_sheet/PZUXB_SER.pdf | Digikey | 568-3941-1-ND | PZU8.2B3,115 | PZU8.2B3,115 | NXP Semiconductors | DIODE ZENER 8.2V 310MW SOD323F | 8.2V | +/-2% | 310mW | 10 Ohm | Zener |  |  | 1.1V @ 100mA |  |  | 500nA @ 5V |  | SC-90, SOD-323F | SOD-323F | -65 degC ~ 150 degC | SOD2513X110N | DIODE ZENER A2C1
DIO06153 | DIO06153 | http://www.nxp.com/documents/data_sheet/PZUXB_SER.pdf | Digikey | 568-3940-1-ND | PZU8.2B2,115 | PZU8.2B2,115 | NXP Semiconductors | DIODE ZENER 8.2V 310MW SOD323F | 8.2V | +/-2% | 310mW | 10 Ohm | Zener |  |  | 1.1V @ 100mA |  |  | 500nA @ 5V |  | SC-90, SOD-323F | SOD-323F | -65 degC ~ 150 degC | SOD2513X110N | DIODE ZENER A2C1
DIO06154 | DIO06154 | http://www.nxp.com/documents/data_sheet/PZUXB_SER.pdf | Digikey | 568-3939-1-ND | PZU8.2B1,115 | PZU8.2B1,115 | NXP Semiconductors | DIODE ZENER 8.2V 310MW SOD323F | 8.2V | +/-2% | 310mW | 10 Ohm | Zener |  |  | 1.1V @ 100mA |  |  | 500nA @ 5V |  | SC-90, SOD-323F | SOD-323F | -65 degC ~ 150 degC | SOD2513X110N | DIODE ZENER A2C1
DIO06155 | DIO06155 | http://www.nxp.com/documents/data_sheet/PZUXB_SER.pdf | Digikey | 568-3937-1-ND | PZU7.5B3,115 | PZU7.5B3,115 | NXP Semiconductors | DIODE ZENER 7.5V 310MW SOD323F | 7.5V | +/-2% | 310mW | 10 Ohm | Zener |  |  | 1.1V @ 100mA |  |  | 500nA @ 4V |  | SC-90, SOD-323F | SOD-323F | -65 degC ~ 150 degC | SOD2513X110N | DIODE ZENER A2C1
DIO06156 | DIO06156 | http://www.nxp.com/documents/data_sheet/PZUXB_SER.pdf | Digikey | 568-3936-1-ND | PZU7.5B2,115 | PZU7.5B2,115 | NXP Semiconductors | DIODE ZENER 7.5V 310MW SOD323F | 7.5V | +/-2% | 310mW | 10 Ohm | Zener |  |  | 1.1V @ 100mA |  |  | 500nA @ 4V |  | SC-90, SOD-323F | SOD-323F | -65 degC ~ 150 degC | SOD2513X110N | DIODE ZENER A2C1
DIO06157 | DIO06157 | http://www.nxp.com/documents/data_sheet/PZUXB_SER.pdf | Digikey | 568-3935-1-ND | PZU7.5B1,115 | PZU7.5B1,115 | NXP Semiconductors | DIODE ZENER 7.5V 310MW SOD323F | 7.5V | +/-2% | 310mW | 10 Ohm | Zener |  |  | 1.1V @ 100mA |  |  | 500nA @ 4V |  | SC-90, SOD-323F | SOD-323F | -65 degC ~ 150 degC | SOD2513X110N | DIODE ZENER A2C1
DIO06158 | DIO06158 | http://www.nxp.com/documents/data_sheet/PZUXB_SER.pdf | Digikey | 568-3932-1-ND | PZU6.8B2,115 | PZU6.8B2,115 | NXP Semiconductors | DIODE ZENER 6.8V 310MW SOD323F | 6.8V | +/-2% | 310mW | 20 Ohm | Zener |  |  | 1.1V @ 100mA |  |  | 500nA @ 3.5V |  | SC-90, SOD-323F | SOD-323F | -65 degC ~ 150 degC | SOD2513X110N | DIODE ZENER A2C1
DIO06159 | DIO06159 | http://www.nxp.com/documents/data_sheet/PZUXB_SER.pdf | Digikey | 568-3931-1-ND | PZU6.8B1,115 | PZU6.8B1,115 | NXP Semiconductors | DIODE ZENER 6.8V 310MW SOD323F | 6.8V | +/-2% | 310mW | 20 Ohm | Zener |  |  | 1.1V @ 100mA |  |  | 500nA @ 3.5V |  | SC-90, SOD-323F | SOD-323F | -65 degC ~ 150 degC | SOD2513X110N | DIODE ZENER A2C1
DIO06160 | DIO06160 | http://www.nxp.com/documents/data_sheet/PZUXB_SER.pdf | Digikey | 568-3929-1-ND | PZU6.2B3,115 | PZU6.2B3,115 | NXP Semiconductors | DIODE ZENER 6.2V 310MW SOD323F | 6.2V | +/-2% | 310mW | 30 Ohm | Zener |  |  | 1.1V @ 100mA |  |  | 500nA @ 3V |  | SC-90, SOD-323F | SOD-323F | -65 degC ~ 150 degC | SOD2513X110N | DIODE ZENER A2C1
DIO06161 | DIO06161 | http://www.nxp.com/documents/data_sheet/PZUXB_SER.pdf | Digikey | 568-3927-1-ND | PZU6.2B1,115 | PZU6.2B1,115 | NXP Semiconductors | DIODE ZENER 6.2V 310MW SOD323F | 6.2V | +/-2% | 310mW | 30 Ohm | Zener |  |  | 1.1V @ 100mA |  |  | 500nA @ 3V |  | SC-90, SOD-323F | SOD-323F | -65 degC ~ 150 degC | SOD2513X110N | DIODE ZENER A2C1
DIO06162 | DIO06162 | http://www.nxp.com/documents/data_sheet/PZUXB_SER.pdf | Digikey | 568-3925-1-ND | PZU5.6B3,115 | PZU5.6B3,115 | NXP Semiconductors | DIODE ZENER 5.6V 310MW SOD323F | 5.6V | +/-2% | 310mW | 40 Ohm | Zener |  |  | 1.1V @ 100mA |  |  | 1uA @ 2.5V |  | SC-90, SOD-323F | SOD-323F | -65 degC ~ 150 degC | SOD2513X110N | DIODE ZENER A2C1
DIO06163 | DIO06163 | http://www.nxp.com/documents/data_sheet/PZUXB_SER.pdf | Digikey | 568-3923-1-ND | PZU5.6B1,115 | PZU5.6B1,115 | NXP Semiconductors | DIODE ZENER 5.6V 310MW SOD323F | 5.6V | +/-2% | 310mW | 40 Ohm | Zener |  |  | 1.1V @ 100mA |  |  | 1uA @ 2.5V |  | SC-90, SOD-323F | SOD-323F | -65 degC ~ 150 degC | SOD2513X110N | DIODE ZENER A2C1
DIO06164 | DIO06164 | http://www.nxp.com/documents/data_sheet/PZUXB_SER.pdf | Digikey | 568-3920-1-ND | PZU5.1B2,115 | PZU5.1B2,115 | NXP Semiconductors | DIODE ZENER 5.1V 310MW SOD323F | 5.1V | +/-2% | 310mW | 60 Ohm | Zener |  |  | 1.1V @ 100mA |  |  | 2uA @ 1.5V |  | SC-90, SOD-323F | SOD-323F | -65 degC ~ 150 degC | SOD2513X110N | DIODE ZENER A2C1
DIO06165 | DIO06165 | http://www.nxp.com/documents/data_sheet/PZUXB_SER.pdf | Digikey | 568-3919-1-ND | PZU5.1B1,115 | PZU5.1B1,115 | NXP Semiconductors | DIODE ZENER 5.1V 310MW SOD323F | 5.1V | +/-2% | 310mW | 60 Ohm | Zener |  |  | 1.1V @ 100mA |  |  | 2uA @ 1.5V |  | SC-90, SOD-323F | SOD-323F | -65 degC ~ 150 degC | SOD2513X110N | DIODE ZENER A2C1
DIO06166 | DIO06166 | http://www.nxp.com/documents/data_sheet/PZUXB_SER.pdf | Digikey | 568-3917-1-ND | PZU4.7B3,115 | PZU4.7B3,115 | NXP Semiconductors | DIODE ZENER 4.7V 310MW SOD323F | 4.7V | +/-2% | 310mW | 80 Ohm | Zener |  |  | 1.1V @ 100mA |  |  | 2uA @ 1V |  | SC-90, SOD-323F | SOD-323F | -65 degC ~ 150 degC | SOD2513X110N | DIODE ZENER A2C1
DIO06167 | DIO06167 | http://www.nxp.com/documents/data_sheet/PZUXB_SER.pdf | Digikey | 568-3913-1-ND | PZU4.3B3,115 | PZU4.3B3,115 | NXP Semiconductors | DIODE ZENER 4.3V 310MW SOD323F | 4.3V | +/-2% | 310mW | 90 Ohm | Zener |  |  | 1.1V @ 100mA |  |  | 3uA @ 1V |  | SC-90, SOD-323F | SOD-323F | -65 degC ~ 150 degC | SOD2513X110N | DIODE ZENER A2C1
DIO06168 | DIO06168 | http://www.nxp.com/documents/data_sheet/PZUXB_SER.pdf | Digikey | 568-3911-1-ND | PZU4.3B1,115 | PZU4.3B1,115 | NXP Semiconductors | DIODE ZENER 4.3V 310MW SOD323F | 4.3V | +/-2% | 310mW | 90 Ohm | Zener |  |  | 1.1V @ 100mA |  |  | 3uA @ 1V |  | SC-90, SOD-323F | SOD-323F | -65 degC ~ 150 degC | SOD2513X110N | DIODE ZENER A2C1
DIO06169 | DIO06169 | http://www.nxp.com/documents/data_sheet/PZUXB_SER.pdf | Digikey | 568-3906-1-ND | PZU3.9B2,115 | PZU3.9B2,115 | NXP Semiconductors | DIODE ZENER 3.9V 310MW SOD323F | 3.9V | +/-2% | 310mW | 90 Ohm | Zener |  |  | 1.1V @ 100mA |  |  | 3uA @ 1V |  | SC-90, SOD-323F | SOD-323F | -65 degC ~ 150 degC | SOD2513X110N | DIODE ZENER A2C1
DIO06170 | DIO06170 | http://www.nxp.com/documents/data_sheet/PZUXB_SER.pdf | Digikey | 568-3905-1-ND | PZU3.9B1,115 | PZU3.9B1,115 | NXP Semiconductors | DIODE ZENER 3.9V 310MW SOD323F | 3.9V | +/-2% | 310mW | 90 Ohm | Zener |  |  | 1.1V @ 100mA |  |  | 3uA @ 1V |  | SC-90, SOD-323F | SOD-323F | -65 degC ~ 150 degC | SOD2513X110N | DIODE ZENER A2C1
DIO06171 | DIO06171 | http://www.nxp.com/documents/data_sheet/PZUXB_SER.pdf | Digikey | 568-3903-1-ND | PZU3.6B2,115 | PZU3.6B2,115 | NXP Semiconductors | DIODE ZENER 3.6V 310MW SOD323F | 3.6V | +/-2% | 310mW | 90 Ohm | Zener |  |  | 1.1V @ 100mA |  |  | 5uA @ 1V |  | SC-90, SOD-323F | SOD-323F | -65 degC ~ 150 degC | SOD2513X110N | DIODE ZENER A2C1
DIO06172 | DIO06172 | http://www.nxp.com/documents/data_sheet/PZUXB_SER.pdf | Digikey | 568-3902-1-ND | PZU3.6B1,115 | PZU3.6B1,115 | NXP Semiconductors | DIODE ZENER 3.6V 310MW SOD323F | 3.6V | +/-2% | 310mW | 90 Ohm | Zener |  |  | 1.1V @ 100mA |  |  | 5uA @ 1V |  | SC-90, SOD-323F | SOD-323F | -65 degC ~ 150 degC | SOD2513X110N | DIODE ZENER A2C1
DIO06173 | DIO06173 | http://www.nxp.com/documents/data_sheet/PZUXB_SER.pdf | Digikey | 568-3899-1-ND | PZU3.3B1,115 | PZU3.3B1,115 | NXP Semiconductors | DIODE ZENER 3.3V 310MW SOD323F | 3.3V | +/-2% | 310mW | 95 Ohm | Zener |  |  | 1.1V @ 100mA |  |  | 5uA @ 1V |  | SC-90, SOD-323F | SOD-323F | -65 degC ~ 150 degC | SOD2513X110N | DIODE ZENER A2C1
DIO06174 | DIO06174 | http://www.nxp.com/documents/data_sheet/PZUXB_SER.pdf | Digikey | 568-3897-1-ND | PZU3.0B2,115 | PZU3.0B2,115 | NXP Semiconductors | DIODE ZENER 3V 310MW SOD323F | 3V | +/-2% | 310mW | 95 Ohm | Zener |  |  | 1.1V @ 100mA |  |  | 10uA @ 1V |  | SC-90, SOD-323F | SOD-323F | -65 degC ~ 150 degC | SOD2513X110N | DIODE ZENER A2C1
DIO06175 | DIO06175 | http://www.nxp.com/documents/data_sheet/PZUXB_SER.pdf | Digikey | 568-3893-1-ND | PZU24B3,115 | PZU24B3,115 | NXP Semiconductors | DIODE ZENER 24V 310MW SOD323F | 24V | +/-2% | 310mW | 30 Ohm | Zener |  |  | 1.1V @ 100mA |  |  | 50nA @ 19V |  | SC-90, SOD-323F | SOD-323F | -65 degC ~ 150 degC | SOD2513X110N | DIODE ZENER A2C1
DIO06176 | DIO06176 | http://www.nxp.com/documents/data_sheet/PZUXB_SER.pdf | Digikey | 568-3892-1-ND | PZU24B2,115 | PZU24B2,115 | NXP Semiconductors | DIODE ZENER 24V 310MW SOD323F | 24V | +/-2% | 310mW | 30 Ohm | Zener |  |  | 1.1V @ 100mA |  |  | 50nA @ 19V |  | SC-90, SOD-323F | SOD-323F | -65 degC ~ 150 degC | SOD2513X110N | DIODE ZENER A2C1
DIO06177 | DIO06177 | http://www.nxp.com/documents/data_sheet/PZUXB_SER.pdf | Digikey | 568-3891-1-ND | PZU24B1,115 | PZU24B1,115 | NXP Semiconductors | DIODE ZENER 24V 310MW SOD323F | 24V | +/-2% | 310mW | 30 Ohm | Zener |  |  | 1.1V @ 100mA |  |  | 50nA @ 19V |  | SC-90, SOD-323F | SOD-323F | -65 degC ~ 150 degC | SOD2513X110N | DIODE ZENER A2C1
DIO06178 | DIO06178 | http://www.nxp.com/documents/data_sheet/PZUXB_SER.pdf | Digikey | 568-3889-1-ND | PZU22B3,115 | PZU22B3,115 | NXP Semiconductors | DIODE ZENER 22V 310MW SOD323F | 22V | +/-2% | 310mW | 25 Ohm | Zener |  |  | 1.1V @ 100mA |  |  | 50nA @ 17V |  | SC-90, SOD-323F | SOD-323F | -65 degC ~ 150 degC | SOD2513X110N | DIODE ZENER A2C1
DIO06179 | DIO06179 | http://www.nxp.com/documents/data_sheet/PZUXB_SER.pdf | Digikey | 568-3888-1-ND | PZU22B2,115 | PZU22B2,115 | NXP Semiconductors | DIODE ZENER 22V 310MW SOD323F | 22V | +/-2% | 310mW | 25 Ohm | Zener |  |  | 1.1V @ 100mA |  |  | 50nA @ 17V |  | SC-90, SOD-323F | SOD-323F | -65 degC ~ 150 degC | SOD2513X110N | DIODE ZENER A2C1
DIO06180 | DIO06180 | http://www.nxp.com/documents/data_sheet/PZUXB_SER.pdf | Digikey | 568-3887-1-ND | PZU22B1,115 | PZU22B1,115 | NXP Semiconductors | DIODE ZENER 22V 310MW SOD323F | 22V | +/-2% | 310mW | 25 Ohm | Zener |  |  | 1.1V @ 100mA |  |  | 50nA @ 17V |  | SC-90, SOD-323F | SOD-323F | -65 degC ~ 150 degC | SOD2513X110N | DIODE ZENER A2C1
DIO06181 | DIO06181 | http://www.nxp.com/documents/data_sheet/PZUXB_SER.pdf | Digikey | 568-3884-1-ND | PZU20B2,115 | PZU20B2,115 | NXP Semiconductors | DIODE ZENER 20V 310MW SOD323F | 20V | +/-2% | 310mW | 20 Ohm | Zener |  |  | 1.1V @ 100mA |  |  | 50nA @ 15V |  | SC-90, SOD-323F | SOD-323F | -65 degC ~ 150 degC | SOD2513X110N | DIODE ZENER A2C1
DIO06182 | DIO06182 | http://www.nxp.com/documents/data_sheet/PZUXB_SER.pdf | Digikey | 568-3883-1-ND | PZU20B1,115 | PZU20B1,115 | NXP Semiconductors | DIODE ZENER 20V 310MW SOD323F | 20V | +/-2% | 310mW | 20 Ohm | Zener |  |  | 1.1V @ 100mA |  |  | 50nA @ 15V |  | SC-90, SOD-323F | SOD-323F | -65 degC ~ 150 degC | SOD2513X110N | DIODE ZENER A2C1
DIO06183 | DIO06183 | http://www.nxp.com/documents/data_sheet/PZUXB_SER.pdf | Digikey | 568-3881-1-ND | PZU2.7B2,115 | PZU2.7B2,115 | NXP Semiconductors | DIODE ZENER 2.7V 310MW SOD323F | 2.7V | +/-2% | 310mW | 100 Ohm | Zener |  |  | 1.1V @ 100mA |  |  | 20uA @ 1V |  | SC-90, SOD-323F | SOD-323F | -65 degC ~ 150 degC | SOD2513X110N | DIODE ZENER A2C1
DIO06184 | DIO06184 | http://www.nxp.com/documents/data_sheet/PZUXB_SER.pdf | Digikey | 568-3880-1-ND | PZU2.7B1,115 | PZU2.7B1,115 | NXP Semiconductors | DIODE ZENER 2.7V 310MW SOD323F | 2.7V | +/-2% | 310mW | 100 Ohm | Zener |  |  | 1.1V @ 100mA |  |  | 20uA @ 1V |  | SC-90, SOD-323F | SOD-323F | -65 degC ~ 150 degC | SOD2513X110N | DIODE ZENER A2C1
DIO06185 | DIO06185 | http://www.nxp.com/documents/data_sheet/PZUXB_SER.pdf | Digikey | 568-3877-1-ND | PZU18B3,115 | PZU18B3,115 | NXP Semiconductors | DIODE ZENER 18V 310MW SOD323F | 18V | +/-2% | 310mW | 20 Ohm | Zener |  |  | 1.1V @ 100mA |  |  | 50nA @ 13V |  | SC-90, SOD-323F | SOD-323F | -65 degC ~ 150 degC | SOD2513X110N | DIODE ZENER A2C1
DIO06186 | DIO06186 | http://www.nxp.com/documents/data_sheet/PZUXB_SER.pdf | Digikey | 568-3876-1-ND | PZU18B2,115 | PZU18B2,115 | NXP Semiconductors | DIODE ZENER 18V 310MW SOD323F | 18V | +/-2% | 310mW | 20 Ohm | Zener |  |  | 1.1V @ 100mA |  |  | 50nA @ 13V |  | SC-90, SOD-323F | SOD-323F | -65 degC ~ 150 degC | SOD2513X110N | DIODE ZENER A2C1
DIO06187 | DIO06187 | http://www.nxp.com/documents/data_sheet/PZUXB_SER.pdf | Digikey | 568-3875-1-ND | PZU18B1,115 | PZU18B1,115 | NXP Semiconductors | DIODE ZENER 18V 310MW SOD323F | 18V | +/-2% | 310mW | 20 Ohm | Zener |  |  | 1.1V @ 100mA |  |  | 50nA @ 13V |  | SC-90, SOD-323F | SOD-323F | -65 degC ~ 150 degC | SOD2513X110N | DIODE ZENER A2C1
DIO06188 | DIO06188 | http://www.nxp.com/documents/data_sheet/PZUXB_SER.pdf | Digikey | 568-3873-1-ND | PZU16B3,115 | PZU16B3,115 | NXP Semiconductors | DIODE ZENER 16V 310MW SOD323F | 16V | +/-2% | 310mW | 20 Ohm | Zener |  |  | 1.1V @ 100mA |  |  | 50nA @ 12V |  | SC-90, SOD-323F | SOD-323F | -65 degC ~ 150 degC | SOD2513X110N | DIODE ZENER A2C1
DIO06189 | DIO06189 | http://www.nxp.com/documents/data_sheet/PZUXB_SER.pdf | Digikey | 568-3872-1-ND | PZU16B2,115 | PZU16B2,115 | NXP Semiconductors | DIODE ZENER 16V 310MW SOD323F | 16V | +/-2% | 310mW | 20 Ohm | Zener |  |  | 1.1V @ 100mA |  |  | 50nA @ 12V |  | SC-90, SOD-323F | SOD-323F | -65 degC ~ 150 degC | SOD2513X110N | DIODE ZENER A2C1
DIO06190 | DIO06190 | http://www.nxp.com/documents/data_sheet/PZUXB_SER.pdf | Digikey | 568-3871-1-ND | PZU16B1,115 | PZU16B1,115 | NXP Semiconductors | DIODE ZENER 16V 310MW SOD323F | 16V | +/-2% | 310mW | 20 Ohm | Zener |  |  | 1.1V @ 100mA |  |  | 50nA @ 12V |  | SC-90, SOD-323F | SOD-323F | -65 degC ~ 150 degC | SOD2513X110N | DIODE ZENER A2C1
DIO06191 | DIO06191 | http://www.nxp.com/documents/data_sheet/PZUXB_SER.pdf | Digikey | 568-3869-1-ND | PZU15B3,115 | PZU15B3,115 | NXP Semiconductors | DIODE ZENER 15V 310MW SOD323F | 15V | +/-2% | 310mW | 15 Ohm | Zener |  |  | 1.1V @ 100mA |  |  | 50nA @ 11V |  | SC-90, SOD-323F | SOD-323F | -65 degC ~ 150 degC | SOD2513X110N | DIODE ZENER A2C1
DIO06192 | DIO06192 | http://www.nxp.com/documents/data_sheet/PZUXB_SER.pdf | Digikey | 568-3868-1-ND | PZU15B2,115 | PZU15B2,115 | NXP Semiconductors | DIODE ZENER 15V 310MW SOD323F | 15V | +/-2% | 310mW | 15 Ohm | Zener |  |  | 1.1V @ 100mA |  |  | 50nA @ 11V |  | SC-90, SOD-323F | SOD-323F | -65 degC ~ 150 degC | SOD2513X110N | DIODE ZENER A2C1
DIO06193 | DIO06193 | http://www.nxp.com/documents/data_sheet/PZUXB_SER.pdf | Digikey | 568-3865-1-ND | PZU14B2,115 | PZU14B2,115 | NXP Semiconductors | DIODE ZENER 14V 310MW SOD323F | 14V | +/-2% | 310mW | 10 Ohm | Zener |  |  | 1.1V @ 100mA |  |  | 100nA @ 11V |  | SC-90, SOD-323F | SOD-323F | -65 degC ~ 150 degC | SOD2513X110N | DIODE ZENER A2C1
DIO06194 | DIO06194 | http://www.nxp.com/documents/data_sheet/PZUXB_SER.pdf | Digikey | 568-3864-1-ND | PZU13B3,115 | PZU13B3,115 | NXP Semiconductors | DIODE ZENER 13V 310MW SOD323F | 13V | +/-2% | 310mW | 10 Ohm | Zener |  |  | 1.1V @ 100mA |  |  | 100nA @ 10V |  | SC-90, SOD-323F | SOD-323F | -65 degC ~ 150 degC | SOD2513X110N | DIODE ZENER A2C1
DIO06195 | DIO06195 | http://www.nxp.com/documents/data_sheet/PZUXB_SER.pdf | Digikey | 568-3862-1-ND | PZU13B1,115 | PZU13B1,115 | NXP Semiconductors | DIODE ZENER 13V 310MW SOD323F | 13V | +/-2% | 310mW | 10 Ohm | Zener |  |  | 1.1V @ 100mA |  |  | 100nA @ 10V |  | SC-90, SOD-323F | SOD-323F | -65 degC ~ 150 degC | SOD2513X110N | DIODE ZENER A2C1
DIO06196 | DIO06196 | http://www.nxp.com/documents/data_sheet/PZUXB_SER.pdf | Digikey | 568-3859-1-ND | PZU12B2,115 | PZU12B2,115 | NXP Semiconductors | DIODE ZENER 12V 310MW SOD323F | 12V | +/-2% | 310mW | 10 Ohm | Zener |  |  | 1.1V @ 100mA |  |  | 100nA @ 9V |  | SC-90, SOD-323F | SOD-323F | -65 degC ~ 150 degC | SOD2513X110N | DIODE ZENER A2C1
DIO06197 | DIO06197 | http://www.nxp.com/documents/data_sheet/PZUXB_SER.pdf | Digikey | 568-3858-1-ND | PZU12B1,115 | PZU12B1,115 | NXP Semiconductors | DIODE ZENER 12V 310MW SOD323F | 12V | +/-2% | 310mW | 10 Ohm | Zener |  |  | 1.1V @ 100mA |  |  | 100nA @ 9V |  | SC-90, SOD-323F | SOD-323F | -65 degC ~ 150 degC | SOD2513X110N | DIODE ZENER A2C1
DIO06198 | DIO06198 | http://www.nxp.com/documents/data_sheet/PZUXB_SER.pdf | Digikey | 568-3856-1-ND | PZU11B3,115 | PZU11B3,115 | NXP Semiconductors | DIODE ZENER 11V 310MW SOD323F | 11V | +/-2% | 310mW | 10 Ohm | Zener |  |  | 1.1V @ 100mA |  |  | 100nA @ 8V |  | SC-90, SOD-323F | SOD-323F | -65 degC ~ 150 degC | SOD2513X110N | DIODE ZENER A2C1
DIO06199 | DIO06199 | http://www.nxp.com/documents/data_sheet/PZUXB_SER.pdf | Digikey | 568-3855-1-ND | PZU11B2,115 | PZU11B2,115 | NXP Semiconductors | DIODE ZENER 11V 310MW SOD323F | 11V | +/-2% | 310mW | 10 Ohm | Zener |  |  | 1.1V @ 100mA |  |  | 100nA @ 8V |  | SC-90, SOD-323F | SOD-323F | -65 degC ~ 150 degC | SOD2513X110N | DIODE ZENER A2C1
DIO06200 | DIO06200 | http://www.nxp.com/documents/data_sheet/PZUXB_SER.pdf | Digikey | 568-3854-1-ND | PZU11B1,115 | PZU11B1,115 | NXP Semiconductors | DIODE ZENER 11V 310MW SOD323F | 11V | +/-2% | 310mW | 10 Ohm | Zener |  |  | 1.1V @ 100mA |  |  | 100nA @ 8V |  | SC-90, SOD-323F | SOD-323F | -65 degC ~ 150 degC | SOD2513X110N | DIODE ZENER A2C1
DIO06201 | DIO06201 | http://www.nxp.com/documents/data_sheet/PZUXB_SER.pdf | Digikey | 568-3852-1-ND | PZU10B3,115 | PZU10B3,115 | NXP Semiconductors | DIODE ZENER 10V 310MW SOD323F | 10V | +/-2% | 310mW | 10 Ohm | Zener |  |  | 1.1V @ 100mA |  |  | 100nA @ 7V |  | SC-90, SOD-323F | SOD-323F | -65 degC ~ 150 degC | SOD2513X110N | DIODE ZENER A2C1
DIO06202 | DIO06202 | http://www.nxp.com/documents/data_sheet/PZUXB_SER.pdf | Digikey | 568-3851-1-ND | PZU10B2,115 | PZU10B2,115 | NXP Semiconductors | DIODE ZENER 10V 310MW SOD323F | 10V | +/-2% | 310mW | 10 Ohm | Zener |  |  | 1.1V @ 100mA |  |  | 100nA @ 7V |  | SC-90, SOD-323F | SOD-323F | -65 degC ~ 150 degC | SOD2513X110N | DIODE ZENER A2C1
DIO06203 | DIO06203 | http://www.nxp.com/documents/data_sheet/PZUXB_SER.pdf | Digikey | 568-3850-1-ND | PZU10B1,115 | PZU10B1,115 | NXP Semiconductors | DIODE ZENER 10V 310MW SOD323F | 10V | +/-2% | 310mW | 10 Ohm | Zener |  |  | 1.1V @ 100mA |  |  | 100nA @ 7V |  | SC-90, SOD-323F | SOD-323F | -65 degC ~ 150 degC | SOD2513X110N | DIODE ZENER A2C1
DIO06204 | DIO06204 | http://www.nxp.com/documents/data_sheet/PZUXB_SER.pdf | Digikey | 568-3867-1-ND | PZU15B1,115 | PZU15B1,115 | NXP Semiconductors | DIODE ZENER 15V 310MW SOD323F | 15V | +/-2% | 310mW | 15 Ohm | Zener |  |  | 1.1V @ 100mA |  |  | 50nA @ 11V |  | SC-90, SOD-323F | SOD-323F | -65 degC ~ 150 degC | SOD2513X110N | DIODE ZENER A2C1
DIO06205 | DIO06205 | http://www.diodes.com/datasheets/ds30506.pdf | Digikey | BZT52C2V4LPDICT-ND | BZT52C2V4LP-7 | BZT52C2V4LP-7 | Diodes Incorporated | DIODE ZENER 2.4V 250MW 2DFN | 2.4V | +/-8% | 250mW | 100 Ohm | Zener |  |  | 900mV @ 10mA |  |  | 50uA @ 1V |  | 2-UFDFN | 2-DFN1006 (1.0x0.6) | -65 degC ~ 150 degC |  | DIODE ZENER A2C1
DIO06206 | DIO06206 | http://www.diodes.com/datasheets/ds30506.pdf | Digikey | BZT52C2V7LPDICT-ND | BZT52C2V7LP-7 | BZT52C2V7LP-7 | Diodes Incorporated | DIODE ZENER 2.7V 250MW 2DFN | 2.7V | +/-7% | 250mW | 100 Ohm | Zener |  |  | 900mV @ 10mA |  |  | 20uA @ 1V |  | 2-XFDFN | 2-DFN1006 (1.0x0.6) | -65 degC ~ 150 degC |  | DIODE ZENER A2C1
DIO06207 | DIO06207 | http://www.diodes.com/datasheets/ds30506.pdf | Digikey | BZT52C3V9LPDICT-ND | BZT52C3V9LP-7 | BZT52C3V9LP-7 | Diodes Incorporated | DIODE ZENER 3.9V 250MW 2DFN | 3.9V | +/-5% | 250mW | 90 Ohm | Zener |  |  | 900mV @ 10mA |  |  | 3uA @ 1V |  | 2-XFDFN | 2-DFN1006 (1.0x0.6) | -65 degC ~ 150 degC |  | DIODE ZENER A2C1
DIO06208 | DIO06208 | http://www.nxp.com/documents/data_sheet/PZUXB_SER.pdf | Digikey | 568-3921-1-ND | PZU5.1B3,115 | PZU5.1B3,115 | NXP Semiconductors | DIODE ZENER 5.1V 310MW SOD323F | 5.1V | +/-2% | 310mW | 60 Ohm | Zener |  |  | 1.1V @ 100mA |  |  | 2uA @ 1.5V |  | SC-90, SOD-323F | SOD-323F | -65 degC ~ 150 degC | SOD2513X110N | DIODE ZENER A2C1
DIO06209 | DIO06209 | http://www.nxp.com/documents/data_sheet/PZUXB_SER.pdf | Digikey | 568-3928-1-ND | PZU6.2B2,115 | PZU6.2B2,115 | NXP Semiconductors | DIODE ZENER 6.2V 310MW SOD323F | 6.2V | +/-2% | 310mW | 30 Ohm | Zener |  |  | 1.1V @ 100mA |  |  | 500nA @ 3V |  | SC-90, SOD-323F | SOD-323F | -65 degC ~ 150 degC | SOD2513X110N | DIODE ZENER A2C1
DIO06210 | DIO06210 | http://www.nxp.com/documents/data_sheet/PZUXB_SER.pdf | Digikey | 568-3924-1-ND | PZU5.6B2,115 | PZU5.6B2,115 | NXP Semiconductors | DIODE ZENER 5.6V 310MW SOD323F | 5.6V | +/-2% | 310mW | 40 Ohm | Zener |  |  | 1.1V @ 100mA |  |  | 1uA @ 2.5V |  | SC-90, SOD-323F | SOD-323F | -65 degC ~ 150 degC | SOD2513X110N | DIODE ZENER A2C1
DIO06211 | DIO06211 | http://www.nxp.com/documents/data_sheet/PZUXB_SER.pdf | Digikey | 568-3915-1-ND | PZU4.7B1,115 | PZU4.7B1,115 | NXP Semiconductors | DIODE ZENER 4.7V 310MW SOD323F | 4.7V | +/-2% | 310mW | 80 Ohm | Zener |  |  | 1.1V @ 100mA |  |  | 2uA @ 1V |  | SC-90, SOD-323F | SOD-323F | -65 degC ~ 150 degC | SOD2513X110N | DIODE ZENER A2C1
DIO06212 | DIO06212 | http://www.nxp.com/documents/data_sheet/PZUXB_SER.pdf | Digikey | 568-3912-1-ND | PZU4.3B2,115 | PZU4.3B2,115 | NXP Semiconductors | DIODE ZENER 4.3V 310MW SOD323F | 4.3V | +/-2% | 310mW | 90 Ohm | Zener |  |  | 1.1V @ 100mA |  |  | 3uA @ 1V |  | SC-90, SOD-323F | SOD-323F | -65 degC ~ 150 degC | SOD2513X110N | DIODE ZENER A2C1
DIO06213 | DIO06213 | http://www.nxp.com/documents/data_sheet/PZUXB_SER.pdf | Digikey | 568-3896-1-ND | PZU3.0B1,115 | PZU3.0B1,115 | NXP Semiconductors | DIODE ZENER 3V 310MW SOD323F | 3V | +/-2% | 310mW | 95 Ohm | Zener |  |  | 1.1V @ 100mA |  |  | 10uA @ 1V |  | SC-90, SOD-323F | SOD-323F | -65 degC ~ 150 degC | SOD2513X110N | DIODE ZENER A2C1
DIO06214 | DIO06214 | http://www.nxp.com/documents/data_sheet/PZUXB_SER.pdf | Digikey | 568-3885-1-ND | PZU20B3,115 | PZU20B3,115 | NXP Semiconductors | DIODE ZENER 20V 310MW SOD323F | 20V | +/-2% | 310mW | 20 Ohm | Zener |  |  | 1.1V @ 100mA |  |  | 50nA @ 15V |  | SC-90, SOD-323F | SOD-323F | -65 degC ~ 150 degC | SOD2513X110N | DIODE ZENER A2C1
DIO06215 | DIO06215 | http://www.nxp.com/documents/data_sheet/PZUXB_SER.pdf | Digikey | 568-3863-1-ND | PZU13B2,115 | PZU13B2,115 | NXP Semiconductors | DIODE ZENER 13V 310MW SOD323F | 13V | +/-2% | 310mW | 10 Ohm | Zener |  |  | 1.1V @ 100mA |  |  | 100nA @ 10V |  | SC-90, SOD-323F | SOD-323F | -65 degC ~ 150 degC | SOD2513X110N | DIODE ZENER A2C1
DIO06216 | DIO06216 | http://www.nxp.com/documents/data_sheet/PZUXB_SER.pdf | Digikey | 568-3860-1-ND | PZU12B3,115 | PZU12B3,115 | NXP Semiconductors | DIODE ZENER 12V 310MW SOD323F | 12V | +/-2% | 310mW | 10 Ohm | Zener |  |  | 1.1V @ 100mA |  |  | 100nA @ 9V |  | SC-90, SOD-323F | SOD-323F | -65 degC ~ 150 degC | SOD2513X110N | DIODE ZENER A2C1
DIO06217 | DIO06217 | http://media.digikey.com/pdf/Data%20Sheets/Diodes%20PDFs/PD3Z284C2V4-PD3Z284C39.pdf | Digikey | PD3Z284C15DICT-ND | PD3Z284C15-7 | PD3Z284C15-7 | Diodes Incorporated | DIODE ZENER 15V 500MW POWERDI323 | 15V | +/-5% | 500mW | 15 Ohm | Zener |  |  | 1.1V @ 100mA |  |  | 100nA @ 10.5V |  | PowerDI 323 | PowerDI 323 | -65 degC ~ 150 degC |  | DIODE ZENER A2C1
DIO06218 | DIO06218 | http://media.digikey.com/pdf/Data%20Sheets/Diodes%20PDFs/PD3Z284C2V4-PD3Z284C39.pdf | Digikey | PD3Z284C39DICT-ND | PD3Z284C39-7 | PD3Z284C39-7 | Diodes Incorporated | DIODE ZENER 39V 500MW POWERDI323 | 39V | +/-5% | 500mW | 75 Ohm | Zener |  |  | 1.1V @ 100mA |  |  | 100nA @ 27.3V |  | PowerDI 323 | PowerDI 323 | -65 degC ~ 150 degC |  | DIODE ZENER A2C1
DIO06219 | DIO06219 | http://media.digikey.com/pdf/Data%20Sheets/Diodes%20PDFs/ZMM5221B%20thru%20ZMM5267B.pdf | Digikey | ZMM5234BDICT-ND | ZMM5234B-7 | ZMM5234B-7 | Diodes Incorporated | DIODE ZENER 6.2V 500MW MINIMELF | 6.2V | +/-5% | 500mW | 7 Ohm | Zener |  |  | 1.5V @ 200mA |  |  | 5uA @ 4V |  | DO-213AC | Mini MELF | -65 degC ~ 175 degC |  | DIODE ZENER A2C1
DIO06220 | DIO06220 | http://media.digikey.com/pdf/Data%20Sheets/Diodes%20PDFs/ZMM5221B%20thru%20ZMM5267B.pdf | Digikey | ZMM5252BDICT-ND | ZMM5252B-7 | ZMM5252B-7 | Diodes Incorporated | DIODE ZENER 24V 500MW MINIMELF | 24V | +/-5% | 500mW | 33 Ohm | Zener |  |  | 1.5V @ 200mA |  |  | 100nA @ 18V |  | DO-213AC | Mini MELF | -65 degC ~ 175 degC |  | DIODE ZENER A2C1
DIO06221 | DIO06221 | http://media.digikey.com/pdf/Data%20Sheets/Diodes%20PDFs/ZMM5221B%20thru%20ZMM5267B.pdf | Digikey | ZMM5237BDICT-ND | ZMM5237B-7 | ZMM5237B-7 | Diodes Incorporated | DIODE ZENER 8.2V 500MW MINIMELF | 8.2V | +/-5% | 500mW | 8 Ohm | Zener |  |  | 1.5V @ 200mA |  |  | 3uA @ 6.5V |  | DO-213AC | Mini MELF | -65 degC ~ 175 degC |  | DIODE ZENER A2C1
DIO06222 | DIO06222 | http://media.digikey.com/pdf/Data%20Sheets/Diodes%20PDFs/ZMM5221B%20thru%20ZMM5267B.pdf | Digikey | ZMM5259BDICT-ND | ZMM5259B-7 | ZMM5259B-7 | Diodes Incorporated | DIODE ZENER 39V 500MW MINIMELF | 39V | +/-5% | 500mW | 80 Ohm | Zener |  |  | 1.5V @ 200mA |  |  | 100nA @ 30V |  | DO-213AC | Mini MELF | -65 degC ~ 175 degC |  | DIODE ZENER A2C1
DIO06223 | DIO06223 | http://www.diodes.com/datasheets/ds30066.pdf | Digikey | BZX84C10WDICT-ND | BZX84C10W-7 | BZX84C10W-7 | Diodes Incorporated | DIODE ZENER 10V 200MW SOT323 | 10V | +/-6% | 200mW | 20 Ohm | Zener |  |  | 900mV @ 10mA |  |  | 200nA @ 7V |  | SC-70, SOT-323 | SOT-323 | -65 degC ~ 125 degC |  | DIODE ZENER A1N2C3
DIO06224 | DIO06224 | http://www.diodes.com/datasheets/ds30066.pdf | Digikey | BZX84C4V7WDICT-ND | BZX84C4V7W-7 | BZX84C4V7W-7 | Diodes Incorporated | DIODE ZENER 4.7V 200MW SOT323 | 4.7V | +/-6% | 200mW | 80 Ohm | Zener |  |  | 900mV @ 10mA |  |  | 3uA @ 2V |  | SC-70, SOT-323 | SOT-323 | -65 degC ~ 125 degC |  | DIODE ZENER A1N2C3
DIO06225 | DIO06225 | http://www.diodes.com/datasheets/ds18010.pdf | Digikey | MMSZ5227BDICT-ND | MMSZ5227B-7 | MMSZ5227B-7 | Diodes Incorporated | DIODE ZENER 3.6V 500MW SOD123 | 3.6V | +/-5% | 500mW | 24 Ohm | Zener |  |  | 900mV @ 10mA |  |  | 15uA @ 1V |  | SOD-123 | SOD-123 | -65 degC ~ 150 degC | SOD3715X145N | DIODE ZENER A2C1
DIO06226 | DIO06226 | http://www.diodes.com/datasheets/ds18010.pdf | Digikey | MMSZ5225BDICT-ND | MMSZ5225B-7 | MMSZ5225B-7 | Diodes Incorporated | DIODE ZENER 3V 500MW SOD123 | 3V | +/-5% | 500mW | 30 Ohm | Zener |  |  | 900mV @ 10mA |  |  | 50uA @ 1V |  | SOD-123 | SOD-123 | -65 degC ~ 150 degC | SOD3715X145N | DIODE ZENER A2C1
DIO06227 | DIO06227 | http://www.diodes.com/datasheets/ds18011.pdf | Digikey | MMBZ5236BDICT-ND | MMBZ5236B-7 | MMBZ5236B-7 | Diodes Incorporated | DIODE ZENER 7.5V 350MW SOT23-3 | 7.5V | +/-5% | 350mW | 6 Ohm | Zener |  |  | 900mV @ 10mA |  |  | 3uA @ 6V |  | TO-236-3, SC-59, SOT-23-3 | SOT-23-3 | -65 degC ~ 150 degC | SOT190P240X120-3N | DIODE ZENER A1N2C3
DIO06228 | DIO06228 | http://www.diodes.com/datasheets/ds18011.pdf | Digikey | MMBZ5243BDICT-ND | MMBZ5243B-7 | MMBZ5243B-7 | Diodes Incorporated | DIODE ZENER 13V 350MW SOT23-3 | 13V | +/-5% | 350mW | 13 Ohm | Zener |  |  | 900mV @ 10mA |  |  | 500nA @ 9.9V |  | TO-236-3, SC-59, SOT-23-3 | SOT-23-3 | -65 degC ~ 150 degC | SOT190P240X120-3N | DIODE ZENER A1N2C3
DIO06229 | DIO06229 | http://www.diodes.com/datasheets/ds30093.pdf | Digikey | BZT52C11SDICT-ND | BZT52C11S-7 | BZT52C11S-7 | Diodes Incorporated | DIODE ZENER 11V 200MW SOD323 | 11V | +/-5% | 200mW | 20 Ohm | Zener |  |  | 900mV @ 10mA |  |  | 100nA @ 8V |  | SC-76, SOD-323 | SOD-323 | -65 degC ~ 150 degC | SOD2513X110N | DIODE ZENER A2C1
DIO06230 | DIO06230 | http://www.diodes.com/datasheets/ds31038.pdf | Digikey | MMSZ5227BSDICT-ND | MMSZ5227BS-7 | MMSZ5227BS-7 | Diodes Incorporated | DIODE ZENER 3.6V 200MW SOD323 | 3.6V | +/-5% | 200mW | 24 Ohm | Zener |  |  | 900mV @ 10mA |  |  | 15uA @ 1V |  | SC-76, SOD-323 | SOD-323 | -65 degC ~ 150 degC | SOD2513X110N | DIODE ZENER A2C1
DIO06231 | DIO06231 | http://www.diodes.com/datasheets/ds31038.pdf | Digikey | MMSZ5258BSDICT-ND | MMSZ5258BS-7 | MMSZ5258BS-7 | Diodes Incorporated | DIODE ZENER 36V 200MW SOD323 | 36V | +/-5% | 200mW | 70 Ohm | Zener |  |  | 900mV @ 10mA |  |  | 100nA @ 27V |  | SC-76, SOD-323 | SOD-323 | -65 degC ~ 150 degC | SOD2513X110N | DIODE ZENER A2C1
DIO06232 | DIO06232 | http://www.diodes.com/datasheets/ds30093.pdf | Digikey | BZT52C39SDICT-ND | BZT52C39S-7 | BZT52C39S-7 | Diodes Incorporated | DIODE ZENER 39V 200MW SOD323 | 39V | +/-5% | 200mW | 130 Ohm | Zener |  |  | 900mV @ 10mA |  |  | 100nA @ 27.3V |  | SC-76, SOD-323 | SOD-323 | -65 degC ~ 150 degC | SOD2513X110N | DIODE ZENER A2C1
DIO06233 | DIO06233 | http://www.diodes.com/datasheets/ds31038.pdf | Digikey | MMSZ5234BSDICT-ND | MMSZ5234BS-7 | MMSZ5234BS-7 | Diodes Incorporated | DIODE ZENER 6.2V 200MW SOD323 | 6.2V | +/-5% | 200mW | 7 Ohm | Zener |  |  | 900mV @ 10mA |  |  | 5uA @ 4V |  | SC-76, SOD-323 | SOD-323 | -65 degC ~ 150 degC | SOD2513X110N | DIODE ZENER A2C1
DIO06234 | DIO06234 | http://www.onsemi.com/pub_link/Collateral/MMBZ5221BLT1-D.PDF | Digikey | MMBZ5238BLT1GOSCT-ND | MMBZ5238BLT1G | MMBZ5238BLT1G | ON Semiconductor | DIODE ZENER 8.7V 225MW SOT23-3 | 8.7V | +/-5% | 225mW | 8 Ohm | Zener |  |  | 900mV @ 10mA |  |  | 3uA @ 6.5V |  | TO-236-3, SC-59, SOT-23-3 | SOT-23-3 (TO-236) | -65 degC ~ 150 degC | SOT190P240X120-3N | DIODE ZENER A1N2C3
DIO06235 | DIO06235 | http://www.onsemi.com/pub_link/Collateral/MMBZ5221ELT1-D.PDF | Digikey | MMBZ5231ELT1GOSCT-ND | MMBZ5231ELT1G | MMBZ5231ELT1G | ON Semiconductor | DIODE ZENER 5.1V 225MW SOT23-3 | 5.1V | +/-5% | 225mW | 17 Ohm | Zener |  |  | 900mV @ 10mA |  |  | 5uA @ 2V |  | TO-236-3, SC-59, SOT-23-3 | SOT-23-3 (TO-236) | -55 degC ~ 150 degC | SOT190P240X120-3N | DIODE ZENER A1N2C3
DIO06236 | DIO06236 | http://www.onsemi.com/pub_link/Collateral/MMBZ5221ELT1-D.PDF | Digikey | MMBZ5242ELT1GOSCT-ND | MMBZ5242ELT1G | MMBZ5242ELT1G | ON Semiconductor | DIODE ZENER 12V 225MW SOT23-3 | 12V | +/-5% | 225mW | 30 Ohm | Zener |  |  | 900mV @ 10mA |  |  | 1uA @ 9.1V |  | TO-236-3, SC-59, SOT-23-3 | SOT-23-3 (TO-236) | -55 degC ~ 150 degC | SOT190P240X120-3N | DIODE ZENER A1N2C3
DIO06237 | DIO06237 | http://www.onsemi.com/pub_link/Collateral/BZX84C2V4LT1-D.PDF | Digikey | BZX84B9V1LT1GOSCT-ND | BZX84B9V1LT1G | BZX84B9V1LT1G | ON Semiconductor | DIODE ZENER 9.1V 225MW SOT23-3 | 9.1V | +/-2% | 225mW | 15 Ohm | Zener |  |  | 900mV @ 10mA |  |  | 500nA @ 6V |  | TO-236-3, SC-59, SOT-23-3 | SOT-23-3 (TO-236) | -55 degC ~ 150 degC | SOT190P240X120-3N | DIODE ZENER A1N2C3
DIO06238 | DIO06238 | http://www.onsemi.com/pub_link/Collateral/MMSZ2V4T1-D.PDF | Digikey | MMSZ51T1GOSCT-ND | MMSZ51T1G | MMSZ51T1G | ON Semiconductor | DIODE ZENER 51V 500MW SOD123 | 51V | +/-5% | 500mW | 180 Ohm | Zener |  |  | 900mV @ 10mA |  |  | 50nA @ 35.7V |  | SOD-123 | SOD-123 | -55 degC ~ 150 degC | SOD3715X145N | DIODE ZENER A2C1
DIO06239 | DIO06239 | http://www.onsemi.com/pub_link/Collateral/MM5Z2V4T1-D.PDF | Digikey | MM5Z24VT1GOSCT-ND | MM5Z24VT1G | MM5Z24VT1G | ON Semiconductor | DIODE ZENER 24V 200MW SOD523 | 24V | +/-6% | 200mW | 70 Ohm | Zener |  |  | 900mV @ 10mA |  |  | 50nA @ 16.8V |  | SC-79, SOD-523 | SOD-523 | -65 degC ~ 150 degC |  | DIODE ZENER A2C1
DIO06240 | DIO06240 | http://www.onsemi.com/pub_link/Collateral/MM5Z2V4T1-D.PDF | Digikey | MM5Z2V7T1GOSCT-ND | MM5Z2V7T1G | MM5Z2V7T1G | ON Semiconductor | DIODE ZENER 2.7V 200MW SOD523 | 2.7V | +/-7% | 200mW | 100 Ohm | Zener |  |  | 900mV @ 10mA |  |  | 20uA @ 1V |  | SC-79, SOD-523 | SOD-523 | -65 degC ~ 150 degC |  | DIODE ZENER A2C1
DIO06241 | DIO06241 | http://www.onsemi.com/pub_link/Collateral/MM5Z2V4T1-D.PDF | Digikey | MM5Z33VT1GOSCT-ND | MM5Z33VT1G | MM5Z33VT1G | ON Semiconductor | DIODE ZENER 33V 200MW SOD523 | 33V | +/-6% | 200mW | 80 Ohm | Zener |  |  | 900mV @ 10mA |  |  | 50nA @ 23.2V |  | SC-79, SOD-523 | SOD-523 | -65 degC ~ 150 degC |  | DIODE ZENER A2C1
DIO06242 | DIO06242 | http://www.onsemi.com/pub_link/Collateral/MM5Z2V4T1-D.PDF | Digikey | MM5Z3V0T1GOSCT-ND | MM5Z3V0T1G | MM5Z3V0T1G | ON Semiconductor | DIODE ZENER 3V 200MW SOD523 | 3V | +/-7% | 200mW | 100 Ohm | Zener |  |  | 900mV @ 10mA |  |  | 10uA @ 1V |  | SC-79, SOD-523 | SOD-523 | -65 degC ~ 150 degC |  | DIODE ZENER A2C1
DIO06243 | DIO06243 | http://www.onsemi.com/pub_link/Collateral/MM5Z2V4T1-D.PDF | Digikey | MM5Z3V6T1GOSCT-ND | MM5Z3V6T1G | MM5Z3V6T1G | ON Semiconductor | DIODE ZENER 3.6V 200MW SOD523 | 3.6V | +/-6% | 200mW | 90 Ohm | Zener |  |  | 900mV @ 10mA |  |  | 5uA @ 1V |  | SC-79, SOD-523 | SOD-523 | -65 degC ~ 150 degC |  | DIODE ZENER A2C1
DIO06244 | DIO06244 | http://www.onsemi.com/pub_link/Collateral/MM5Z2V4T1-D.PDF | Digikey | MM5Z36VT1GOSCT-ND | MM5Z36VT1G | MM5Z36VT1G | ON Semiconductor | DIODE ZENER 36V 200MW SOD523 | 36V | +/-6% | 200mW | 90 Ohm | Zener |  |  | 900mV @ 10mA |  |  | 50nA @ 25.2V |  | SC-79, SOD-523 | SOD-523 | -65 degC ~ 150 degC |  | DIODE ZENER A2C1
DIO06245 | DIO06245 | http://www.onsemi.com/pub_link/Collateral/MM5Z2V4ST1-D.PDF | Digikey | MM5Z2V4ST1GOSCT-ND | MM5Z2V4ST1G | MM5Z2V4ST1G | ON Semiconductor | DIODE ZENER 2.53V 200MW SOD523 | 2.53V | +/-4% | 200mW | 100 Ohm | Zener |  |  | 900mV @ 10mA |  |  | 120uA @ 1V |  | SC-79, SOD-523 | SOD-523 | -65 degC ~ 150 degC |  | DIODE ZENER A2C1
DIO06246 | DIO06246 | http://www.onsemi.com/pub_link/Collateral/MM5Z2V4ST1-D.PDF | Digikey | MM5Z8V2ST1GOSCT-ND | MM5Z8V2ST1G | MM5Z8V2ST1G | ON Semiconductor | DIODE ZENER 8.2V 200MW SOD523 | 8.2V | +/-2% | 200mW | 15 Ohm | Zener |  |  | 900mV @ 10mA |  |  | 700nA @ 5V |  | SC-79, SOD-523 | SOD-523 | -65 degC ~ 150 degC |  | DIODE ZENER A2C1
DIO06247 | DIO06247 | http://www.onsemi.com/pub_link/Collateral/MM5Z2V4ST1-D.PDF | Digikey | MM5Z6V8ST1GOSCT-ND | MM5Z6V8ST1G | MM5Z6V8ST1G | ON Semiconductor | DIODE ZENER 6.8V 200MW SOD523 | 6.8V | +/-2% | 200mW | 15 Ohm | Zener |  |  | 900mV @ 10mA |  |  | 2uA @ 4V |  | SC-79, SOD-523 | SOD-523 | -65 degC ~ 150 degC |  | DIODE ZENER A2C1
DIO06248 | DIO06248 | http://www.onsemi.com/pub_link/Collateral/MM5Z2V4ST1-D.PDF | Digikey | MM5Z9V1ST1GOSCT-ND | MM5Z9V1ST1G | MM5Z9V1ST1G | ON Semiconductor | DIODE ZENER 9.1V 200MW SOD523 | 9.1V | +/-2% | 200mW | 15 Ohm | Zener |  |  | 900mV @ 10mA |  |  | 500nA @ 6V |  | SC-79, SOD-523 | SOD-523 | -65 degC ~ 150 degC |  | DIODE ZENER A2C1
DIO06249 | DIO06249 | http://www.onsemi.com/pub_link/Collateral/MMSZ2V4ET1-D.PDF | Digikey | MMSZ18ET1GOSCT-ND | MMSZ18ET1G | MMSZ18ET1G | ON Semiconductor | DIODE ZENER 18V 500MW SOD123 | 18V | +/-5% | 500mW | 45 Ohm | Zener |  |  | 900mV @ 10mA |  |  | 50nA @ 12.6V |  | SOD-123 | SOD-123 | -55 degC ~ 150 degC | SOD3715X145N | DIODE ZENER A2C1
DIO06250 | DIO06250 | http://www.onsemi.com/pub_link/Collateral/MMSZ4678ET1-D.PDF | Digikey | MMSZ4689ET1GOSCT-ND | MMSZ4689ET1G | MMSZ4689ET1G | ON Semiconductor | DIODE ZENER 5.1V 500MW SOD123 | 5.1V | +/-5% | 500mW | - | Zener |  |  | 900mV @ 10mA |  |  | 10uA @ 3V |  | SOD-123 | SOD-123 | -55 degC ~ 150 degC | SOD3715X145N | DIODE ZENER A2C1
DIO06251 | DIO06251 | http://www.onsemi.com/pub_link/Collateral/MMSZ5221ET1-D.PDF | Digikey | MMSZ5252ET1GOSCT-ND | MMSZ5252ET1G | MMSZ5252ET1G | ON Semiconductor | DIODE ZENER 24V 500MW SOD123 | 24V | +/-5% | 500mW | 33 Ohm | Zener |  |  | 900mV @ 10mA |  |  | 100nA @ 18V |  | SOD-123 | SOD-123 | -55 degC ~ 150 degC | SOD3715X145N | DIODE ZENER A2C1
DIO06252 | DIO06252 | http://www.onsemi.com/pub_link/Collateral/MMSZ5221ET1-D.PDF | Digikey | MMSZ5256ET1GOSCT-ND | MMSZ5256ET1G | MMSZ5256ET1G | ON Semiconductor | DIODE ZENER 30V 500MW SOD123 | 30V | +/-5% | 500mW | 49 Ohm | Zener |  |  | 900mV @ 10mA |  |  | 100nA @ 23V |  | SOD-123 | SOD-123 | -55 degC ~ 150 degC | SOD3715X145N | DIODE ZENER A2C1
DIO06253 | DIO06253 | http://www.onsemi.com/pub_link/Collateral/BZX84C2V4LT1-D.PDF | Digikey | BZX84B7V5LT1GOSCT-ND | BZX84B7V5LT1G | BZX84B7V5LT1G | ON Semiconductor | DIODE ZENER 7.5V 225MW SOT23-3 | 7.5V | +/-2% | 225mW | 15 Ohm | Zener |  |  | 900mV @ 10mA |  |  | 1uA @ 5V |  | TO-236-3, SC-59, SOT-23-3 | SOT-23-3 (TO-236) | -55 degC ~ 150 degC | SOT190P240X120-3N | DIODE ZENER A1N2C3
DIO06254 | DIO06254 | http://www.onsemi.com/pub_link/Collateral/1PMT5920B-D.PDF | Digikey | 1PMT5929BT1GOSCT-ND | 1PMT5929BT1G | 1PMT5929BT1G | ON Semiconductor | DIODE ZENER 15V 3.2W POWERMITE | 15V | +/-5% | 3.2W | 9 Ohm | Zener |  |  | 1.25V @ 200mA |  |  | 1uA @ 11.4V |  | DO-216AA | Powermite | -55 degC ~ 150 degC |  | DIODE ZENER A2C1
DIO06255 | DIO06255 | http://www.microsemi.com/document-portal/doc_download/10029-msc0994-pdf | Digikey | 1PMT4614E3/TR7CT-ND | 1PMT4614E3/TR7 | 1PMT4614E3/TR7 | Microsemi Commercial Components Group | DIODE ZENER 1.8V 1W DO216AA | 1.8V | +/-5% | 1W | 1200 Ohm | Zener |  |  | 1.1V @ 200mA |  |  | 10uA @ 1V |  | DO-216AA | DO-216AA | -55 degC ~ 150 degC
DIO06256 | DIO06256 | http://www.nxp.com/documents/data_sheet/BZX284.pdf | Digikey | 568-3802-1-ND | BZX284-C33,115 | BZX284-C33,115 | NXP Semiconductors | DIODE ZENER 33V 400MW SOD2 | 33V | +/-5% | 400mW | 40 Ohm | Zener |  |  | 1.1V @ 100mA |  |  | 50nA @ 23.1V |  | SOD-110 | SOD2 | -65 degC ~ 150 degC |  | DIODE ZENER A2C1
DIO06257 | DIO06257 | http://www.nxp.com/documents/data_sheet/BZX284.pdf | Digikey | 568-3799-1-ND | BZX284-C10,115 | BZX284-C10,115 | NXP Semiconductors | DIODE ZENER 10V 400MW SOD2 | 10V | +/-5% | 400mW | 10 Ohm | Zener |  |  | 1.1V @ 100mA |  |  | 200nA @ 7V |  | SOD-110 | SOD2 | -65 degC ~ 150 degC |  | DIODE ZENER A2C1
DIO06258 | DIO06258 | http://media.digikey.com/pdf/Data%20Sheets/Micro%20Commercial%20PDFs/SMAJ5913B-SMAJ5942B(DO-214AC).pdf | Digikey | SMAJ5918BTPMSCT-ND | SMAJ5918B-TP | SMAJ5918B-TP | Micro Commercial Co | DIODE ZENER 5.1V 1.5W DO214AC | 5.1V | +/-5% | 1.5W | 4 Ohm | Zener |  |  | 1.5V @ 200mA |  |  | 2.5uA @ 2V |  | DO-214AC, SMA | DO-214AC (SMAJ) | -65 degC ~ 175 degC |  | DIODE ZENER A2C1
DIO06259 | DIO06259 | http://media.digikey.com/pdf/Data%20Sheets/Micro%20Commercial%20PDFs/SMAJ5913B-SMAJ5942B(DO-214AC).pdf | Digikey | SMAJ5919BTPMSCT-ND | SMAJ5919B-TP | SMAJ5919B-TP | Micro Commercial Co | DIODE ZENER 5.6V 1.5W DO214AC | 5.6V | +/-5% | 1.5W | 2 Ohm | Zener |  |  | 1.5V @ 200mA |  |  | 2.5uA @ 3V |  | DO-214AC, SMA | DO-214AC (SMAJ) | -65 degC ~ 175 degC |  | DIODE ZENER A2C1
DIO06260 | DIO06260 | http://www.mccsemi.com/up_pdf/BZT52C2V4~BZT52C43(500mW)(SOD-123).pdf | Digikey | BZT52C2V4-TPMSCT-ND | BZT52C2V4-TP | BZT52C2V4-TP | Micro Commercial Co | DIODE ZENER 2.4V 500MW SOD123 | 2.4V | +/-6% | 500mW | 100 Ohm | Zener |  |  | 900mV @ 10mA |  |  | 50uA @ 1V |  | SOD-123 | SOD-123 | -65 degC ~ 150 degC | SOD3715X145N | DIODE ZENER A2C1
DIO06261 | DIO06261 | http://www.mccsemi.com/up_pdf/BZT52C2V4~BZT52C43(500mW)(SOD-123).pdf | Digikey | BZT52C11-TPMSCT-ND | BZT52C11-TP | BZT52C11-TP | Micro Commercial Co | DIODE ZENER 11V 500MW SOD123 | 11V | +/-5% | 500mW | 20 Ohm | Zener |  |  | 900mV @ 10mA |  |  | 100nA @ 8V |  | SOD-123 | SOD-123 | -65 degC ~ 150 degC | SOD3715X145N | DIODE ZENER A2C1
DIO06262 | DIO06262 | http://www.mccsemi.com/up_pdf/3SMBJ5913B~3SMBJ5943B(DO-214AA).pdf | Digikey | 3SMBJ5913BTPMSCT-ND | 3SMBJ5913B-TP | 3SMBJ5913B-TP | Micro Commercial Co | DIODE ZENER 3.3V 3W DO214AA | 3.3V | +/-5% | 3W | 10 Ohm | Zener |  |  | 1.5V @ 200mA |  |  | 100uA @ 1V |  | DO-214AA, SMB | DO-214AA (SMB) | -55 degC ~ 150 degC | DIOM4336X262N | DIODE ZENER A2C1
DIO06263 | DIO06263 | http://www.mccsemi.com/up_pdf/3SMBJ5913B~3SMBJ5943B(DO-214AA).pdf | Digikey | 3SMBJ5918BTPMSCT-ND | 3SMBJ5918B-TP | 3SMBJ5918B-TP | Micro Commercial Co | DIODE ZENER 5.1V 3W DO214AA | 5.1V | +/-5% | 3W | 4 Ohm | Zener |  |  | 1.5V @ 200mA |  |  | 5uA @ 2V |  | DO-214AA, SMB | DO-214AA (SMB) | -55 degC ~ 150 degC | DIOM4336X262N | DIODE ZENER A2C1
DIO06264 | DIO06264 | http://www.mccsemi.com/up_pdf/3SMAJ5913B~3SMAJ5943B(DO-214AC).pdf | Digikey | 3SMAJ5913B-TPMSCT-ND | 3SMAJ5913B-TP | 3SMAJ5913B-TP | Micro Commercial Co | DIODE ZENER 3.3V 3W DO214AC | 3.3V | +/-5% | 3W | 10 Ohm | Zener |  |  | 1.5V @ 200mA |  |  | 100uA @ 1V |  | DO-214AC, SMA | DO-214AC (SMA) | -55 degC ~ 150 degC |  | DIODE ZENER A2C1
DIO06265 | DIO06265 | http://www.mccsemi.com/up_pdf/3SMAJ5913B~3SMAJ5943B(DO-214AC).pdf | Digikey | 3SMAJ5914B-TPMSCT-ND | 3SMAJ5914B-TP | 3SMAJ5914B-TP | Micro Commercial Co | DIODE ZENER 3.6V 3W DO214AC | 3.6V | +/-5% | 3W | 9 Ohm | Zener |  |  | 1.5V @ 200mA |  |  | 75uA @ 1V |  | DO-214AC, SMA | DO-214AC (SMA) | -55 degC ~ 150 degC |  | DIODE ZENER A2C1
DIO06266 | DIO06266 | http://www.mccsemi.com/up_pdf/3SMAJ5913B~3SMAJ5943B(DO-214AC).pdf | Digikey | 3SMAJ5915B-TPMSCT-ND | 3SMAJ5915B-TP | 3SMAJ5915B-TP | Micro Commercial Co | DIODE ZENER 3.9V 3W DO214AC | 3.9V | +/-5% | 3W | 7.5 Ohm | Zener |  |  | 1.5V @ 200mA |  |  | 25uA @ 1V |  | DO-214AC, SMA | DO-214AC (SMA) | -55 degC ~ 150 degC |  | DIODE ZENER A2C1
DIO06267 | DIO06267 | http://www.mccsemi.com/up_pdf/3SMAJ5913B~3SMAJ5943B(DO-214AC).pdf | Digikey | 3SMAJ5916B-TPMSCT-ND | 3SMAJ5916B-TP | 3SMAJ5916B-TP | Micro Commercial Co | DIODE ZENER 4.3V 3W DO214AC | 4.3V | +/-5% | 3W | 6 Ohm | Zener |  |  | 1.5V @ 200mA |  |  | 5uA @ 1V |  | DO-214AC, SMA | DO-214AC (SMA) | -55 degC ~ 150 degC |  | DIODE ZENER A2C1
DIO06268 | DIO06268 | http://www.mccsemi.com/up_pdf/3SMAJ5913B~3SMAJ5943B(DO-214AC).pdf | Digikey | 3SMAJ5917B-TPMSCT-ND | 3SMAJ5917B-TP | 3SMAJ5917B-TP | Micro Commercial Co | DIODE ZENER 4.7V 3W DO214AC | 4.7V | +/-5% | 3W | 5 Ohm | Zener |  |  | 1.5V @ 200mA |  |  | 5uA @ 1.5V |  | DO-214AC, SMA | DO-214AC (SMA) | -55 degC ~ 150 degC |  | DIODE ZENER A2C1
DIO06269 | DIO06269 | http://www.mccsemi.com/up_pdf/3SMAJ5913B~3SMAJ5943B(DO-214AC).pdf | Digikey | 3SMAJ5943B-TPMSCT-ND | 3SMAJ5943B-TP | 3SMAJ5943B-TP | Micro Commercial Co | DIODE ZENER 56V 3W DO214AC | 56V | +/-5% | 3W | 86 Ohm | Zener |  |  | 1.5V @ 200mA |  |  | 1uA @ 42.6V |  | DO-214AC, SMA | DO-214AC (SMA) | -55 degC ~ 150 degC |  | DIODE ZENER A2C1
DIO06270 | DIO06270 | http://www.mccsemi.com/up_pdf/3SMBJ5913B~3SMBJ5943B(DO-214AA).pdf | Digikey | 3SMBJ5914BTPMSCT-ND | 3SMBJ5914B-TP | 3SMBJ5914B-TP | Micro Commercial Co | DIODE ZENER 3.6V 3W DO214AA | 3.6V | +/-5% | 3W | 9 Ohm | Zener |  |  | 1.5V @ 200mA |  |  | 75uA @ 1V |  | DO-214AA, SMB | DO-214AA (SMB) | -55 degC ~ 150 degC | DIOM4336X262N | DIODE ZENER A2C1
DIO06271 | DIO06271 | http://www.mccsemi.com/up_pdf/3SMBJ5913B~3SMBJ5943B(DO-214AA).pdf | Digikey | 3SMBJ5915BTPMSCT-ND | 3SMBJ5915B-TP | 3SMBJ5915B-TP | Micro Commercial Co | DIODE ZENER 3.9V 3W DO214AA | 3.9V | +/-5% | 3W | 7.5 Ohm | Zener |  |  | 1.5V @ 200mA |  |  | 25uA @ 1V |  | DO-214AA, SMB | DO-214AA (SMB) | -55 degC ~ 150 degC | DIOM4336X262N | DIODE ZENER A2C1
DIO06272 | DIO06272 | http://www.mccsemi.com/up_pdf/3SMBJ5913B~3SMBJ5943B(DO-214AA).pdf | Digikey | 3SMBJ5916BTPMSCT-ND | 3SMBJ5916B-TP | 3SMBJ5916B-TP | Micro Commercial Co | DIODE ZENER 4.3V 3W DO214AA | 4.3V | +/-5% | 3W | 6 Ohm | Zener |  |  | 1.5V @ 200mA |  |  | 5uA @ 1V |  | DO-214AA, SMB | DO-214AA (SMB) | -55 degC ~ 150 degC | DIOM4336X262N | DIODE ZENER A2C1
DIO06273 | DIO06273 | http://www.mccsemi.com/up_pdf/3SMBJ5913B~3SMBJ5943B(DO-214AA).pdf | Digikey | 3SMBJ5917BTPMSCT-ND | 3SMBJ5917B-TP | 3SMBJ5917B-TP | Micro Commercial Co | DIODE ZENER 4.7V 3W DO214AA | 4.7V | +/-5% | 3W | 5 Ohm | Zener |  |  | 1.5V @ 200mA |  |  | 5uA @ 1.5V |  | DO-214AA, SMB | DO-214AA (SMB) | -55 degC ~ 150 degC | DIOM4336X262N | DIODE ZENER A2C1
DIO06274 | DIO06274 | http://www.mccsemi.com/up_pdf/3SMBJ5913B~3SMBJ5943B(DO-214AA).pdf | Digikey | 3SMBJ5940BTPMSCT-ND | 3SMBJ5940B-TP | 3SMBJ5940B-TP | Micro Commercial Co | DIODE ZENER 43V 3W DO214AA | 43V | +/-5% | 3W | 53 Ohm | Zener |  |  | 1.5V @ 200mA |  |  | 1uA @ 32.7V |  | DO-214AA, SMB | DO-214AA (SMB) | -55 degC ~ 150 degC | DIOM4336X262N | DIODE ZENER A2C1
DIO06275 | DIO06275 | http://www.mccsemi.com/up_pdf/3SMBJ5913B~3SMBJ5943B(DO-214AA).pdf | Digikey | 3SMBJ5943BTPMSCT-ND | 3SMBJ5943B-TP | 3SMBJ5943B-TP | Micro Commercial Co | DIODE ZENER 56V 3W DO214AA | 56V | +/-5% | 3W | 86 Ohm | Zener |  |  | 1.5V @ 200mA |  |  | 1uA @ 42.6V |  | DO-214AA, SMB | DO-214AA (SMB) | -55 degC ~ 150 degC | DIOM4336X262N | DIODE ZENER A2C1
DIO06276 | DIO06276 | http://media.digikey.com/pdf/Data%20Sheets/Diodes%20PDFs/ZMM5221B%20thru%20ZMM5267B.pdf | Digikey | ZMM5249BDICT-ND | ZMM5249B-7 | ZMM5249B-7 | Diodes Incorporated | DIODE ZENER 19V 500MW MINIMELF | 19V | +/-5% | 500mW | 23 Ohm | Zener |  |  | 1.5V @ 200mA |  |  | 100nA @ 14V |  | DO-213AC | Mini MELF | -65 degC ~ 175 degC |  | DIODE ZENER A2C1
DIO06277 | DIO06277 | http://www.diodes.com/datasheets/ds31038.pdf | Digikey | MMSZ5225BSDICT-ND | MMSZ5225BS-7 | MMSZ5225BS-7 | Diodes Incorporated | DIODE ZENER 3V 200MW SOD323 | 3V | +/-5% | 200mW | 30 Ohm | Zener |  |  | 900mV @ 10mA |  |  | 50uA @ 1V |  | SC-76, SOD-323 | SOD-323 | -65 degC ~ 150 degC | SOD2513X110N | DIODE ZENER A2C1
DIO06278 | DIO06278 | http://media.digikey.com/pdf/Data%20Sheets/Diodes%20PDFs/ZMM5221B%20thru%20ZMM5267B.pdf | Digikey | ZMM5239BDICT-ND | ZMM5239B-7 | ZMM5239B-7 | Diodes Incorporated | DIODE ZENER 9.1V 500MW MINIMELF | 9.1V | +/-5% | 500mW | 10 Ohm | Zener |  |  | 1.5V @ 200mA |  |  | 3uA @ 7V |  | DO-213AC | Mini MELF | -65 degC ~ 175 degC |  | DIODE ZENER A2C1
DIO06279 | DIO06279 | http://media.digikey.com/pdf/Data%20Sheets/Diodes%20PDFs/ZMM5221B%20thru%20ZMM5267B.pdf | Digikey | ZMM5242BDICT-ND | ZMM5242B-7 | ZMM5242B-7 | Diodes Incorporated | DIODE ZENER 12V 500MW MINIMELF | 12V | +/-5% | 500mW | 30 Ohm | Zener |  |  | 1.5V @ 200mA |  |  | 1uA @ 9.1V |  | DO-213AC | Mini MELF | -65 degC ~ 175 degC |  | DIODE ZENER A2C1
DIO06280 | DIO06280 | http://media.digikey.com/pdf/Data%20Sheets/Diodes%20PDFs/ZMM5221B%20thru%20ZMM5267B.pdf | Digikey | ZMM5246BDICT-ND | ZMM5246B-7 | ZMM5246B-7 | Diodes Incorporated | DIODE ZENER 16V 500MW MINIMELF | 16V | +/-5% | 500mW | 17 Ohm | Zener |  |  | 1.5V @ 200mA |  |  | 100nA @ 12V |  | DO-213AC | Mini MELF | -65 degC ~ 175 degC |  | DIODE ZENER A2C1
DIO06281 | DIO06281 | http://media.digikey.com/pdf/Data%20Sheets/Diodes%20PDFs/ZMM5221B%20thru%20ZMM5267B.pdf | Digikey | ZMM5245BDICT-ND | ZMM5245B-7 | ZMM5245B-7 | Diodes Incorporated | DIODE ZENER 15V 500MW MINIMELF | 15V | +/-5% | 500mW | 16 Ohm | Zener |  |  | 1.5V @ 200mA |  |  | 100nA @ 11V |  | DO-213AC | Mini MELF | -65 degC ~ 175 degC |  | DIODE ZENER A2C1
DIO06282 | DIO06282 | http://media.digikey.com/pdf/Data%20Sheets/Diodes%20PDFs/ZMM5221B%20thru%20ZMM5267B.pdf | Digikey | ZMM5254BDICT-ND | ZMM5254B-7 | ZMM5254B-7 | Diodes Incorporated | DIODE ZENER 27V 500MW MINIMELF | 27V | +/-5% | 500mW | 41 Ohm | Zener |  |  | 1.5V @ 200mA |  |  | 100nA @ 21V |  | DO-213AC | Mini MELF | -65 degC ~ 175 degC |  | DIODE ZENER A2C1
DIO06283 | DIO06283 | http://media.digikey.com/pdf/Data%20Sheets/Diodes%20PDFs/ZMM5221B%20thru%20ZMM5267B.pdf | Digikey | ZMM5227BDICT-ND | ZMM5227B-7 | ZMM5227B-7 | Diodes Incorporated | DIODE ZENER 3.6V 500MW MINIMELF | 3.6V | +/-5% | 500mW | 24 Ohm | Zener |  |  | 1.5V @ 200mA |  |  | 15uA @ 1V |  | DO-213AC | Mini MELF | -65 degC ~ 175 degC |  | DIODE ZENER A2C1
DIO06284 | DIO06284 | http://media.digikey.com/pdf/Data%20Sheets/Diodes%20PDFs/ZMM5221B%20thru%20ZMM5267B.pdf | Digikey | ZMM5228BDICT-ND | ZMM5228B-7 | ZMM5228B-7 | Diodes Incorporated | DIODE ZENER 3.9V 500MW MINIMELF | 3.9V | +/-5% | 500mW | 23 Ohm | Zener |  |  | 1.5V @ 200mA |  |  | 10uA @ 1V |  | DO-213AC | Mini MELF | -65 degC ~ 175 degC |  | DIODE ZENER A2C1
DIO06285 | DIO06285 | http://media.digikey.com/pdf/Data%20Sheets/Diodes%20PDFs/ZMM5221B%20thru%20ZMM5267B.pdf | Digikey | ZMM5230BDICT-ND | ZMM5230B-7 | ZMM5230B-7 | Diodes Incorporated | DIODE ZENER 4.7V 500MW MINIMELF | 4.7V | +/-5% | 500mW | 19 Ohm | Zener |  |  | 1.5V @ 200mA |  |  | 5uA @ 2V |  | DO-213AC | Mini MELF | -65 degC ~ 175 degC |  | DIODE ZENER A2C1
DIO06286 | DIO06286 | http://media.digikey.com/pdf/Data%20Sheets/Diodes%20PDFs/ZMM5221B%20thru%20ZMM5267B.pdf | Digikey | ZMM5231BDICT-ND | ZMM5231B-7 | ZMM5231B-7 | Diodes Incorporated | DIODE ZENER 5.1V 500MW MINIMELF | 5.1V | +/-5% | 500mW | 17 Ohm | Zener |  |  | 1.5V @ 200mA |  |  | 5uA @ 2V |  | DO-213AC | Mini MELF | -65 degC ~ 175 degC |  | DIODE ZENER A2C1
DIO06287 | DIO06287 | http://media.digikey.com/pdf/Data%20Sheets/Diodes%20PDFs/ZMM5221B%20thru%20ZMM5267B.pdf | Digikey | ZMM5232BDICT-ND | ZMM5232B-7 | ZMM5232B-7 | Diodes Incorporated | DIODE ZENER 5.6V 500MW MINIMELF | 5.6V | +/-5% | 500mW | 11 Ohm | Zener |  |  | 1.5V @ 200mA |  |  | 5uA @ 3V |  | DO-213AC | Mini MELF | -65 degC ~ 175 degC |  | DIODE ZENER A2C1
DIO06288 | DIO06288 | http://media.digikey.com/pdf/Data%20Sheets/Diodes%20PDFs/ZMM5221B%20thru%20ZMM5267B.pdf | Digikey | ZMM5235BDICT-ND | ZMM5235B-7 | ZMM5235B-7 | Diodes Incorporated | DIODE ZENER 6.8V 500MW MINIMELF | 6.8V | +/-5% | 500mW | 5 Ohm | Zener |  |  | 1.5V @ 200mA |  |  | 3uA @ 5V |  | DO-213AC | Mini MELF | -65 degC ~ 175 degC |  | DIODE ZENER A2C1
DIO06289 | DIO06289 | http://media.digikey.com/pdf/Data%20Sheets/Diodes%20PDFs/ZMM5221B%20thru%20ZMM5267B.pdf | Digikey | ZMM5240BDICT-ND | ZMM5240B-7 | ZMM5240B-7 | Diodes Incorporated | DIODE ZENER 10V 500MW MINIMELF | 10V | +/-5% | 500mW | 17 Ohm | Zener |  |  | 1.5V @ 200mA |  |  | 3uA @ 8V |  | DO-213AC | Mini MELF | -65 degC ~ 175 degC |  | DIODE ZENER A2C1
DIO06290 | DIO06290 | http://media.digikey.com/pdf/Data%20Sheets/Diodes%20PDFs/ZMM5221B%20thru%20ZMM5267B.pdf | Digikey | ZMM5244BDICT-ND | ZMM5244B-7 | ZMM5244B-7 | Diodes Incorporated | DIODE ZENER 14V 500MW MINIMELF | 14V | +/-5% | 500mW | 15 Ohm | Zener |  |  | 1.5V @ 200mA |  |  | 100nA @ 10V |  | DO-213AC | Mini MELF | -65 degC ~ 175 degC |  | DIODE ZENER A2C1
DIO06291 | DIO06291 | http://media.digikey.com/pdf/Data%20Sheets/Diodes%20PDFs/ZMM5221B%20thru%20ZMM5267B.pdf | Digikey | ZMM5247BDICT-ND | ZMM5247B-7 | ZMM5247B-7 | Diodes Incorporated | DIODE ZENER 17V 500MW MINIMELF | 17V | +/-5% | 500mW | 19 Ohm | Zener |  |  | 1.5V @ 200mA |  |  | 100nA @ 13V |  | DO-213AC | Mini MELF | -65 degC ~ 175 degC |  | DIODE ZENER A2C1
DIO06292 | DIO06292 | http://media.digikey.com/pdf/Data%20Sheets/Diodes%20PDFs/ZMM5221B%20thru%20ZMM5267B.pdf | Digikey | ZMM5248BDICT-ND | ZMM5248B-7 | ZMM5248B-7 | Diodes Incorporated | DIODE ZENER 18V 500MW MINIMELF | 18V | +/-5% | 500mW | 21 Ohm | Zener |  |  | 1.5V @ 200mA |  |  | 100nA @ 14V |  | DO-213AC | Mini MELF | -65 degC ~ 175 degC |  | DIODE ZENER A2C1
DIO06293 | DIO06293 | http://media.digikey.com/pdf/Data%20Sheets/Diodes%20PDFs/ZMM5221B%20thru%20ZMM5267B.pdf | Digikey | ZMM5250BDICT-ND | ZMM5250B-7 | ZMM5250B-7 | Diodes Incorporated | DIODE ZENER 20V 500MW MINIMELF | 20V | +/-5% | 500mW | 25 Ohm | Zener |  |  | 1.5V @ 200mA |  |  | 100nA @ 15V |  | DO-213AC | Mini MELF | -65 degC ~ 175 degC |  | DIODE ZENER A2C1
DIO06294 | DIO06294 | http://www.diodes.com/datasheets/ds18001.pdf | Digikey | BZX84C15DICT-ND | BZX84C15-7 | BZX84C15-7 | Diodes Incorporated | DIODE ZENER 15V 300MW SOT23-3 | 15V | +/-6% | 300mW | 30 Ohm | Zener |  |  | 900mV @ 10mA |  |  | 100nA @ 10.5V |  | TO-236-3, SC-59, SOT-23-3 | SOT-23-3 | -65 degC ~ 150 degC | SOT190P240X120-3N | DIODE ZENER A1N2C3
DIO06295 | DIO06295 | http://www.diodes.com/datasheets/ds18001.pdf | Digikey | BZX84C13DICT-ND | BZX84C13-7 | BZX84C13-7 | Diodes Incorporated | DIODE ZENER 13V 300MW SOT23-3 | 13V | +/-6% | 300mW | 30 Ohm | Zener |  |  | 900mV @ 10mA |  |  | 100nA @ 8V |  | TO-236-3, SC-59, SOT-23-3 | SOT-23-3 | -65 degC ~ 150 degC | SOT190P240X120-3N | DIODE ZENER A1N2C3
DIO06296 | DIO06296 | http://www.diodes.com/datasheets/ds18001.pdf | Digikey | BZX84C11DICT-ND | BZX84C11-7 | BZX84C11-7 | Diodes Incorporated | DIODE ZENER 11V 300MW SOT23-3 | 11V | +/-5% | 300mW | 20 Ohm | Zener |  |  | 900mV @ 10mA |  |  | 100nA @ 8V |  | TO-236-3, SC-59, SOT-23-3 | SOT-23-3 | -65 degC ~ 150 degC | SOT190P240X120-3N | DIODE ZENER A1N2C3
DIO06297 | DIO06297 | http://media.digikey.com/pdf/Data%20Sheets/Diodes%20PDFs/ZM4728-64A.pdf | Digikey | ZM4738ADICT-ND | ZM4738A-13 | ZM4738A-13 | Diodes Incorporated | DIODE ZENER 8.2V 1W MELF | 8.2V | +/-5% | 1W | 4.5 Ohm | Zener |  |  | 1.2V @ 200mA |  |  | 10uA @ 6V |  | MELF (DL-41) | MELF | -65 degC ~ 200 degC |  | DIODE ZENER A2C1
DIO06298 | DIO06298 | http://www.diodes.com/datasheets/ds18001.pdf | Digikey | BZX84C16DICT-ND | BZX84C16-7 | BZX84C16-7 | Diodes Incorporated | DIODE ZENER 16V 300MW SOT23-3 | 16V | +/-6% | 300mW | 40 Ohm | Zener |  |  | 900mV @ 10mA |  |  | 100nA @ 11.2V |  | TO-236-3, SC-59, SOT-23-3 | SOT-23-3 | -65 degC ~ 150 degC | SOT190P240X120-3N | DIODE ZENER A1N2C3
DIO06299 | DIO06299 | http://www.diodes.com/datasheets/ds18001.pdf | Digikey | BZX84C12DICT-ND | BZX84C12-7 | BZX84C12-7 | Diodes Incorporated | DIODE ZENER 12V 300MW SOT23-3 | 12V | +/-5% | 300mW | 25 Ohm | Zener |  |  | 900mV @ 10mA |  |  | 100nA @ 8V |  | TO-236-3, SC-59, SOT-23-3 | SOT-23-3 | -65 degC ~ 150 degC | SOT190P240X120-3N | DIODE ZENER A1N2C3
DIO06300 | DIO06300 | http://www.diodes.com/datasheets/ds18001.pdf | Digikey | BZX84C5V6ZXCT-ND | BZX84C5V6TA | BZX84C5V6TA | Diodes Incorporated | DIODE ZENER 5.6V 350MW SOT23-3 | 5.6V | +/-5% | 350mW | 40 Ohm | Zener |  |  | - |  |  | 1uA @ 2V |  | TO-236-3, SC-59, SOT-23-3 | SOT-23-3 | -55 degC ~ 150 degC | SOT190P240X120-3N | DIODE ZENER A1N2C3
DIO06301 | DIO06301 | http://www.diodes.com/datasheets/ds18001.pdf | Digikey | BZX84C15ZXCT-ND | BZX84C15TA | BZX84C15TA | Diodes Incorporated | DIODE ZENER 15V 350MW SOT23-3 | 15V | +/-5% | 350mW | 30 Ohm | Zener |  |  | - |  |  | 50nA @ 10V |  | TO-236-3, SC-59, SOT-23-3 | SOT-23-3 | -55 degC ~ 150 degC | SOT190P240X120-3N | DIODE ZENER A1N2C3
DIO06302 | DIO06302 | http://www.diodes.com/datasheets/ds18001.pdf | Digikey | BZX84C3V3DICT-ND | BZX84C3V3-7 | BZX84C3V3-7 | Diodes Incorporated | DIODE ZENER 3.3V 300MW SOT23-3 | 3.3V | +/-6% | 300mW | 95 Ohm | Zener |  |  | 900mV @ 10mA |  |  | 5uA @ 1V |  | TO-236-3, SC-59, SOT-23-3 | SOT-23-3 | -65 degC ~ 150 degC | SOT190P240X120-3N | DIODE ZENER A1N2C3
DIO06303 | DIO06303 | http://www.diodes.com/datasheets/ds18001.pdf | Digikey | BZX84C3V6DICT-ND | BZX84C3V6-7 | BZX84C3V6-7 | Diodes Incorporated | DIODE ZENER 3.6V 350MW SOT23-3 | 3.6V | +/-6% | 350mW | 90 Ohm | Zener |  |  | 900mV @ 10mA |  |  | 5uA @ 1V |  | TO-236-3, SC-59, SOT-23-3 | SOT-23-3 | -65 degC ~ 150 degC | SOT190P240X120-3N | DIODE ZENER A1N2C3
DIO06304 | DIO06304 | http://www.diodes.com/datasheets/ds18001.pdf | Digikey | BZX84C3V9-7DICT-ND | BZX84C3V9-7 | BZX84C3V9-7 | Diodes Incorporated | DIODE ZENER 3.9V 300MW SOT23-3 | 3.9V | +/-5% | 300mW | 90 Ohm | Zener |  |  | 900mV @ 10mA |  |  | 3uA @ 1V |  | TO-236-3, SC-59, SOT-23-3 | SOT-23-3 | -65 degC ~ 150 degC | SOT190P240X120-3N | DIODE ZENER A1N2C3
DIO06305 | DIO06305 | http://www.diodes.com/datasheets/ds18001.pdf | Digikey | BZX84C4V3DICT-ND | BZX84C4V3-7 | BZX84C4V3-7 | Diodes Incorporated | DIODE ZENER 4.3V 300MW SOT23-3 | 4.3V | +/-7% | 300mW | 90 Ohm | Zener |  |  | 900mV @ 10mA |  |  | 3uA @ 1V |  | TO-236-3, SC-59, SOT-23-3 | SOT-23-3 | -65 degC ~ 150 degC | SOT190P240X120-3N | DIODE ZENER A1N2C3
DIO06306 | DIO06306 | http://www.diodes.com/datasheets/ds18001.pdf | Digikey | BZX84C4V7DICT-ND | BZX84C4V7-7 | BZX84C4V7-7 | Diodes Incorporated | DIODE ZENER 4.7V 300MW SOT23-3 | 4.7V | +/-6% | 300mW | 80 Ohm | Zener |  |  | 900mV @ 10mA |  |  | 3uA @ 2V |  | TO-236-3, SC-59, SOT-23-3 | SOT-23-3 | -65 degC ~ 150 degC | SOT190P240X120-3N | DIODE ZENER A1N2C3
DIO06307 | DIO06307 | http://www.diodes.com/datasheets/ds18001.pdf | Digikey | BZX84C5V1DICT-ND | BZX84C5V1-7 | BZX84C5V1-7 | Diodes Incorporated | DIODE ZENER 5.1V 300MW SOT23-3 | 5.1V | +/-6% | 300mW | 60 Ohm | Zener |  |  | 900mV @ 10mA |  |  | 2uA @ 2V |  | TO-236-3, SC-59, SOT-23-3 | SOT-23-3 | -65 degC ~ 150 degC | SOT190P240X120-3N | DIODE ZENER A1N2C3
DIO06308 | DIO06308 | http://www.diodes.com/datasheets/ds18001.pdf | Digikey | BZX84C5V6DICT-ND | BZX84C5V6-7 | BZX84C5V6-7 | Diodes Incorporated | DIODE ZENER 5.6V 300MW SOT23-3 | 5.6V | +/-7% | 300mW | 40 Ohm | Zener |  |  | 900mV @ 10mA |  |  | 1uA @ 2V |  | TO-236-3, SC-59, SOT-23-3 | SOT-23-3 | -65 degC ~ 150 degC | SOT190P240X120-3N | DIODE ZENER A1N2C3
DIO06309 | DIO06309 | http://www.diodes.com/datasheets/ds18001.pdf | Digikey | BZX84C6V2DICT-ND | BZX84C6V2-7 | BZX84C6V2-7 | Diodes Incorporated | DIODE ZENER 6.2V 300MW SOT23-3 | 6.2V | +/-6% | 300mW | 10 Ohm | Zener |  |  | 900mV @ 10mA |  |  | 3uA @ 4V |  | TO-236-3, SC-59, SOT-23-3 | SOT-23-3 | -65 degC ~ 150 degC | SOT190P240X120-3N | DIODE ZENER A1N2C3
DIO06310 | DIO06310 | http://www.diodes.com/datasheets/ds18001.pdf | Digikey | BZX84C6V8DICT-ND | BZX84C6V8-7 | BZX84C6V8-7 | Diodes Incorporated | DIODE ZENER 6.8V 300MW SOT23-3 | 6.8V | +/-6% | 300mW | 15 Ohm | Zener |  |  | 900mV @ 10mA |  |  | 2uA @ 4V |  | TO-236-3, SC-59, SOT-23-3 | SOT-23-3 | -65 degC ~ 150 degC | SOT190P240X120-3N | DIODE ZENER A1N2C3
DIO06311 | DIO06311 | http://www.diodes.com/datasheets/ds18001.pdf | Digikey | BZX84C7V5DICT-ND | BZX84C7V5-7 | BZX84C7V5-7 | Diodes Incorporated | DIODE ZENER 7.5V 300MW SOT23-3 | 7.5V | +/-6% | 300mW | 15 Ohm | Zener |  |  | 900mV @ 10mA |  |  | 1uA @ 5V |  | TO-236-3, SC-59, SOT-23-3 | SOT-23-3 | -65 degC ~ 150 degC | SOT190P240X120-3N | DIODE ZENER A1N2C3
DIO06312 | DIO06312 | http://www.diodes.com/datasheets/ds18001.pdf | Digikey | BZX84C8V2DICT-ND | BZX84C8V2-7 | BZX84C8V2-7 | Diodes Incorporated | DIODE ZENER 8.2V 300MW SOT23-3 | 8.2V | +/-6% | 300mW | 15 Ohm | Zener |  |  | 900mV @ 10mA |  |  | 700nA @ 5V |  | TO-236-3, SC-59, SOT-23-3 | SOT-23-3 | -65 degC ~ 150 degC | SOT190P240X120-3N | DIODE ZENER A1N2C3
DIO06313 | DIO06313 | http://www.diodes.com/datasheets/ds18001.pdf | Digikey | BZX84C10DICT-ND | BZX84C10-7 | BZX84C10-7 | Diodes Incorporated | DIODE ZENER 10V 300MW SOT23-3 | 10V | +/-6% | 300mW | 20 Ohm | Zener |  |  | 900mV @ 10mA |  |  | 200nA @ 7V |  | TO-236-3, SC-59, SOT-23-3 | SOT-23-3 | -65 degC ~ 150 degC | SOT190P240X120-3N | DIODE ZENER A1N2C3
DIO06314 | DIO06314 | http://www.diodes.com/datasheets/ds18001.pdf | Digikey | BZX84C20DICT-ND | BZX84C20-7 | BZX84C20-7 | Diodes Incorporated | DIODE ZENER 20V 300MW SOT23-3 | 20V | +/-6% | 300mW | 55 Ohm | Zener |  |  | 900mV @ 10mA |  |  | 100nA @ 14V |  | TO-236-3, SC-59, SOT-23-3 | SOT-23-3 | -65 degC ~ 150 degC | SOT190P240X120-3N | DIODE ZENER A1N2C3
DIO06315 | DIO06315 | http://www.diodes.com/datasheets/ds18001.pdf | Digikey | BZX84C22DICT-ND | BZX84C22-7 | BZX84C22-7 | Diodes Incorporated | DIODE ZENER 22V 300MW SOT23-3 | 22V | +/-6% | 300mW | 55 Ohm | Zener |  |  | 900mV @ 10mA |  |  | 100nA @ 15.4V |  | TO-236-3, SC-59, SOT-23-3 | SOT-23-3 | -65 degC ~ 150 degC | SOT190P240X120-3N | DIODE ZENER A1N2C3
DIO06316 | DIO06316 | http://www.diodes.com/datasheets/ds18001.pdf | Digikey | BZX84C24DICT-ND | BZX84C24-7 | BZX84C24-7 | Diodes Incorporated | DIODE ZENER 24V 300MW SOT23-3 | 24V | +/-6% | 300mW | 70 Ohm | Zener |  |  | 900mV @ 10mA |  |  | 100nA @ 16.8V |  | TO-236-3, SC-59, SOT-23-3 | SOT-23-3 | -65 degC ~ 150 degC | SOT190P240X120-3N | DIODE ZENER A1N2C3
DIO06317 | DIO06317 | http://www.diodes.com/datasheets/ds18001.pdf | Digikey | BZX84C27DICT-ND | BZX84C27-7 | BZX84C27-7 | Diodes Incorporated | DIODE ZENER 27V 300MW SOT23-3 | 27V | +/-7% | 300mW | 80 Ohm | Zener |  |  | 900mV @ 10mA |  |  | 100nA @ 18.9V |  | TO-236-3, SC-59, SOT-23-3 | SOT-23-3 | -65 degC ~ 150 degC | SOT190P240X120-3N | DIODE ZENER A1N2C3
DIO06318 | DIO06318 | http://www.diodes.com/datasheets/ds18001.pdf | Digikey | BZX84C30DICT-ND | BZX84C30-7 | BZX84C30-7 | Diodes Incorporated | DIODE ZENER 30V 300MW SOT23-3 | 30V | +/-7% | 300mW | 80 Ohm | Zener |  |  | 900mV @ 10mA |  |  | 100nA @ 21V |  | TO-236-3, SC-59, SOT-23-3 | SOT-23-3 | -65 degC ~ 150 degC | SOT190P240X120-3N | DIODE ZENER A1N2C3
DIO06319 | DIO06319 | http://www.diodes.com/datasheets/ds18001.pdf | Digikey | BZX84C33DICT-ND | BZX84C33-7 | BZX84C33-7 | Diodes Incorporated | DIODE ZENER 33V 300MW SOT23-3 | 33V | +/-6% | 300mW | 80 Ohm | Zener |  |  | 900mV @ 10mA |  |  | 100nA @ 23.1V |  | TO-236-3, SC-59, SOT-23-3 | SOT-23-3 | -65 degC ~ 150 degC | SOT190P240X120-3N | DIODE ZENER A1N2C3
DIO06320 | DIO06320 | http://www.diodes.com/datasheets/ds18001.pdf | Digikey | BZX84C36DICT-ND | BZX84C36-7 | BZX84C36-7 | Diodes Incorporated | DIODE ZENER 36V 300MW SOT23-3 | 36V | +/-6% | 300mW | 90 Ohm | Zener |  |  | 900mV @ 10mA |  |  | 100nA @ 25.2V |  | TO-236-3, SC-59, SOT-23-3 | SOT-23-3 | -65 degC ~ 150 degC | SOT190P240X120-3N | DIODE ZENER A1N2C3
DIO06321 | DIO06321 | http://www.diodes.com/datasheets/ds18001.pdf | Digikey | BZX84C39DICT-ND | BZX84C39-7 | BZX84C39-7 | Diodes Incorporated | DIODE ZENER 39V 300MW SOT23-3 | 39V | +/-5% | 300mW | 130 Ohm | Zener |  |  | 900mV @ 10mA |  |  | 100nA @ 27.3V |  | TO-236-3, SC-59, SOT-23-3 | SOT-23-3 | -65 degC ~ 150 degC | SOT190P240X120-3N | DIODE ZENER A1N2C3
DIO06322 | DIO06322 | http://www.diodes.com/datasheets/ds30370.pdf | Digikey | BZX84C51DICT-ND | BZX84C51-7 | BZX84C51-7 | Diodes Incorporated | DIODE ZENER 51V 300MW SOT23-3 | 51V | +/-6% | 300mW | 180 Ohm | Zener |  |  | 900mV @ 10mA |  |  | 100nA @ 35.7V |  | TO-236-3, SC-59, SOT-23-3 | SOT-23-3 | -65 degC ~ 150 degC | SOT190P240X120-3N | DIODE ZENER A1N2C3
DIO06323 | DIO06323 | http://www.diodes.com/datasheets/ds18004.pdf | Digikey | BZT52C3V9-7DICT-ND | BZT52C3V9-7 | BZT52C3V9-7 | Diodes Incorporated | DIODE ZENER 3.9V 500MW SOD123 | 3.9V | +/-5% | 500mW | 90 Ohm | Zener |  |  | 900mV @ 10mA |  |  | 3uA @ 1V |  | SOD-123 | SOD-123 | -65 degC ~ 150 degC | SOD3715X145N | DIODE ZENER A2C1
DIO06324 | DIO06324 | http://www.diodes.com/datasheets/ds18004.pdf | Digikey | BZT52C4V3-7DICT-ND | BZT52C4V3-7 | BZT52C4V3-7 | Diodes Incorporated | DIODE ZENER 4.3V 500MW SOD123 | 4.3V | +/-7% | 500mW | 90 Ohm | Zener |  |  | 900mV @ 10mA |  |  | 3uA @ 1V |  | SOD-123 | SOD-123 | -65 degC ~ 150 degC | SOD3715X145N | DIODE ZENER A2C1
DIO06325 | DIO06325 | http://www.diodes.com/datasheets/ds18004.pdf | Digikey | BZT52C5V6-7DICT-ND | BZT52C5V6-7 | BZT52C5V6-7 | Diodes Incorporated | DIODE ZENER 5.6V 500MW SOD123 | 5.6V | +/-7% | 500mW | 40 Ohm | Zener |  |  | 900mV @ 10mA |  |  | 1uA @ 2V |  | SOD-123 | SOD-123 | -65 degC ~ 150 degC | SOD3715X145N | DIODE ZENER A2C1
DIO06326 | DIO06326 | http://www.diodes.com/datasheets/ds18004.pdf | Digikey | BZT52C7V5-7DICT-ND | BZT52C7V5-7 | BZT52C7V5-7 | Diodes Incorporated | DIODE ZENER 7.5V 500MW SOD123 | 7.5V | +/-6% | 500mW | 15 Ohm | Zener |  |  | 900mV @ 10mA |  |  | 1uA @ 5V |  | SOD-123 | SOD-123 | -65 degC ~ 150 degC | SOD3715X145N | DIODE ZENER A2C1
DIO06327 | DIO06327 | http://www.diodes.com/datasheets/ds18004.pdf | Digikey | BZT52C12-7DICT-ND | BZT52C12-7 | BZT52C12-7 | Diodes Incorporated | DIODE ZENER 12V 500MW SOD123 | 12V | +/-5% | 500mW | 25 Ohm | Zener |  |  | 900mV @ 10mA |  |  | 100nA @ 8V |  | SOD-123 | SOD-123 | -65 degC ~ 150 degC | SOD3715X145N | DIODE ZENER A2C1
DIO06328 | DIO06328 | http://www.diodes.com/datasheets/ds18004.pdf | Digikey | BZT52C20-7DICT-ND | BZT52C20-7 | BZT52C20-7 | Diodes Incorporated | DIODE ZENER 20V 500MW SOD123 | 20V | +/-6% | 500mW | 55 Ohm | Zener |  |  | 900mV @ 10mA |  |  | 100nA @ 14V |  | SOD-123 | SOD-123 | -65 degC ~ 150 degC | SOD3715X145N | DIODE ZENER A2C1
DIO06329 | DIO06329 | http://www.diodes.com/datasheets/ds18015.pdf | Digikey | SMAZ10DICT-ND | SMAZ10-13 | SMAZ10-13 | Diodes Incorporated | DIODE ZENER 10V 1W SMA | 10V | +/-5% | 1W | 4 Ohm | Zener |  |  | 1.2V @ 200mA |  |  | 1uA @ 7.6V |  | DO-214AC, SMA | SMA | -65 degC ~ 150 degC |  | DIODE ZENER A2C1
DIO06330 | DIO06330 | http://www.diodes.com/datasheets/ds18015.pdf | Digikey | SMAZ12DICT-ND | SMAZ12-13 | SMAZ12-13 | Diodes Incorporated | DIODE ZENER 12V 1W SMA | 12V | +/-5% | 1W | 7 Ohm | Zener |  |  | 1.2V @ 200mA |  |  | 1uA @ 9.1V |  | DO-214AC, SMA | SMA | -65 degC ~ 150 degC |  | DIODE ZENER A2C1
DIO06331 | DIO06331 | http://www.diodes.com/datasheets/ds18015.pdf | Digikey | SMAZ15DICT-ND | SMAZ15-13 | SMAZ15-13 | Diodes Incorporated | DIODE ZENER 15V 1W SMA | 15V | +/-5% | 1W | 10 Ohm | Zener |  |  | 1.2V @ 200mA |  |  | 1uA @ 11.4V |  | DO-214AC, SMA | SMA | -65 degC ~ 150 degC |  | DIODE ZENER A2C1
DIO06332 | DIO06332 | http://www.diodes.com/datasheets/ds18015.pdf | Digikey | SMAZ16DICT-ND | SMAZ16-13 | SMAZ16-13 | Diodes Incorporated | DIODE ZENER 16V 1W SMA | 16V | +/-5% | 1W | 15 Ohm | Zener |  |  | 1.2V @ 200mA |  |  | 500nA @ 12.2V |  | DO-214AC, SMA | SMA | -65 degC ~ 150 degC |  | DIODE ZENER A2C1
DIO06333 | DIO06333 | http://www.diodes.com/datasheets/ds18015.pdf | Digikey | SMAZ18DICT-ND | SMAZ18-13 | SMAZ18-13 | Diodes Incorporated | DIODE ZENER 18V 1W SMA | 18V | +/-5% | 1W | 15 Ohm | Zener |  |  | 1.2V @ 200mA |  |  | 500nA @ 13.7V |  | DO-214AC, SMA | SMA | -65 degC ~ 150 degC |  | DIODE ZENER A2C1
DIO06334 | DIO06334 | http://www.diodes.com/datasheets/ds18015.pdf | Digikey | SMAZ20DICT-ND | SMAZ20-13 | SMAZ20-13 | Diodes Incorporated | DIODE ZENER 20V 1W SMA | 20V | +/-5% | 1W | 15 Ohm | Zener |  |  | 1.2V @ 200mA |  |  | 500nA @ 15.2V |  | DO-214AC, SMA | SMA | -65 degC ~ 150 degC |  | DIODE ZENER A2C1
DIO06335 | DIO06335 | http://www.diodes.com/datasheets/ds18015.pdf | Digikey | SMAZ22DICT-ND | SMAZ22-13 | SMAZ22-13 | Diodes Incorporated | DIODE ZENER 22V 1W SMA | 22V | +/-5% | 1W | 15 Ohm | Zener |  |  | 1.2V @ 200mA |  |  | 500nA @ 16.7V |  | DO-214AC, SMA | SMA | -65 degC ~ 150 degC |  | DIODE ZENER A2C1
DIO06336 | DIO06336 | http://www.diodes.com/datasheets/ds18015.pdf | Digikey | SMAZ24DICT-ND | SMAZ24-13 | SMAZ24-13 | Diodes Incorporated | DIODE ZENER 24V 1W SMA | 24V | +/-5% | 1W | 15 Ohm | Zener |  |  | 1.2V @ 200mA |  |  | 500nA @ 18.2V |  | DO-214AC, SMA | SMA | -65 degC ~ 150 degC |  | DIODE ZENER A2C1
DIO06337 | DIO06337 | http://www.diodes.com/datasheets/ds18015.pdf | Digikey | SMAZ27DICT-ND | SMAZ27-13 | SMAZ27-13 | Diodes Incorporated | DIODE ZENER 27V 1W SMA | 27V | +/-5% | 1W | 15 Ohm | Zener |  |  | 1.2V @ 200mA |  |  | 500nA @ 20.5V |  | DO-214AC, SMA | SMA | -65 degC ~ 150 degC |  | DIODE ZENER A2C1
DIO06338 | DIO06338 | http://www.diodes.com/datasheets/ds18015.pdf | Digikey | SMAZ30DICT-ND | SMAZ30-13 | SMAZ30-13 | Diodes Incorporated | DIODE ZENER 30V 1W SMA | 30V | +/-5% | 1W | 15 Ohm | Zener |  |  | 1.2V @ 200mA |  |  | 500nA @ 22.8V |  | DO-214AC, SMA | SMA | -65 degC ~ 150 degC |  | DIODE ZENER A2C1
DIO06339 | DIO06339 | http://www.diodes.com/datasheets/ds18015.pdf | Digikey | SMAZ33DICT-ND | SMAZ33-13 | SMAZ33-13 | Diodes Incorporated | DIODE ZENER 33V 1W SMA | 33V | +/-5% | 1W | 15 Ohm | Zener |  |  | 1.2V @ 200mA |  |  | 500nA @ 25.1V |  | DO-214AC, SMA | SMA | -65 degC ~ 150 degC |  | DIODE ZENER A2C1
DIO06340 | DIO06340 | http://www.diodes.com/datasheets/ds18015.pdf | Digikey | SMAZ36DICT-ND | SMAZ36-13 | SMAZ36-13 | Diodes Incorporated | DIODE ZENER 36V 1W SMA | 36V | +/-5% | 1W | 40 Ohm | Zener |  |  | 1.2V @ 200mA |  |  | 500nA @ 27.4V |  | DO-214AC, SMA | SMA | -65 degC ~ 150 degC |  | DIODE ZENER A2C1
DIO06341 | DIO06341 | http://www.diodes.com/datasheets/ds18015.pdf | Digikey | SMAZ39DICT-ND | SMAZ39-13 | SMAZ39-13 | Diodes Incorporated | DIODE ZENER 39V 1W SMA | 39V | +/-5% | 1W | 40 Ohm | Zener |  |  | 1.2V @ 200mA |  |  | 500nA @ 29.6V |  | DO-214AC, SMA | SMA | -65 degC ~ 150 degC |  | DIODE ZENER A2C1
DIO06342 | DIO06342 | http://media.digikey.com/pdf/Data%20Sheets/Diodes%20PDFs/SMAZ5V6-SMAZ200_Rev.B.pdf | Digikey | SMAZ47DICT-ND | SMAZ47-13 | SMAZ47-13 | Diodes Incorporated | DIODE ZENER 47V 1W SMA | 47V | +/-5% | 1W | 45 Ohm | Zener |  |  | 1.2V @ 200mA |  |  | 500nA @ 35.7V |  | DO-214AC, SMA | SMA | -65 degC ~ 175 degC |  | DIODE ZENER A2C1
DIO06343 | DIO06343 | http://www.diodes.com/datasheets/ds18015.pdf | Digikey | SMAZ5V1DICT-ND | SMAZ5V1-13 | SMAZ5V1-13 | Diodes Incorporated | DIODE ZENER 5.1V 1W SMA | 5.1V | +/-5% | 1W | 5 Ohm | Zener |  |  | 1.2V @ 200mA |  |  | 2.5uA @ 1V |  | DO-214AC, SMA | SMA | -65 degC ~ 150 degC |  | DIODE ZENER A2C1
DIO06344 | DIO06344 | http://www.diodes.com/datasheets/ds18015.pdf | Digikey | SMAZ5V6DICT-ND | SMAZ5V6-13 | SMAZ5V6-13 | Diodes Incorporated | DIODE ZENER 5.6V 1W SMA | 5.6V | +/-5% | 1W | 2 Ohm | Zener |  |  | 1.2V @ 200mA |  |  | 5uA @ 2V |  | DO-214AC, SMA | SMA | -65 degC ~ 150 degC |  | DIODE ZENER A2C1
DIO06345 | DIO06345 | http://www.diodes.com/datasheets/ds18015.pdf | Digikey | SMAZ6V2DICT-ND | SMAZ6V2-13 | SMAZ6V2-13 | Diodes Incorporated | DIODE ZENER 6.2V 1W SMA | 6.2V | +/-5% | 1W | 2 Ohm | Zener |  |  | 1.2V @ 200mA |  |  | 5uA @ 3V |  | DO-214AC, SMA | SMA | -65 degC ~ 150 degC |  | DIODE ZENER A2C1
DIO06346 | DIO06346 | http://www.diodes.com/datasheets/ds18015.pdf | Digikey | SMAZ6V8DICT-ND | SMAZ6V8-13 | SMAZ6V8-13 | Diodes Incorporated | DIODE ZENER 6.8V 1W SMA | 6.8V | +/-5% | 1W | 2 Ohm | Zener |  |  | 1.2V @ 200mA |  |  | 5uA @ 4V |  | DO-214AC, SMA | SMA | -65 degC ~ 150 degC |  | DIODE ZENER A2C1
DIO06347 | DIO06347 | http://www.diodes.com/datasheets/ds18015.pdf | Digikey | SMAZ7V5DICT-ND | SMAZ7V5-13 | SMAZ7V5-13 | Diodes Incorporated | DIODE ZENER 7.5V 1W SMA | 7.5V | +/-5% | 1W | 2 Ohm | Zener |  |  | 1.2V @ 200mA |  |  | 5uA @ 5V |  | DO-214AC, SMA | SMA | -65 degC ~ 150 degC |  | DIODE ZENER A2C1
DIO06348 | DIO06348 | http://www.diodes.com/datasheets/ds18015.pdf | Digikey | SMAZ9V1DICT-ND | SMAZ9V1-13 | SMAZ9V1-13 | Diodes Incorporated | DIODE ZENER 9.1V 1W SMA | 9.1V | +/-5% | 1W | 4 Ohm | Zener |  |  | 1.2V @ 200mA |  |  | 5uA @ 7V |  | DO-214AC, SMA | SMA | -65 degC ~ 150 degC |  | DIODE ZENER A2C1
DIO06349 | DIO06349 | http://www.diodes.com/datasheets/ds30093.pdf | Digikey | BZT52C12SDICT-ND | BZT52C12S-7 | BZT52C12S-7 | Diodes Incorporated | DIODE ZENER 12V 200MW SOD323 | 12V | +/-5% | 200mW | 25 Ohm | Zener |  |  | 900mV @ 10mA |  |  | 100nA @ 8V |  | SC-76, SOD-323 | SOD-323 | -65 degC ~ 150 degC | SOD2513X110N | DIODE ZENER A2C1
DIO06350 | DIO06350 | http://www.diodes.com/datasheets/ds30093.pdf | Digikey | BZT52C16SDICT-ND | BZT52C16S-7 | BZT52C16S-7 | Diodes Incorporated | DIODE ZENER 16V 200MW SOD323 | 16V | +/-6% | 200mW | 40 Ohm | Zener |  |  | 900mV @ 10mA |  |  | 100nA @ 11.2V |  | SC-76, SOD-323 | SOD-323 | -65 degC ~ 150 degC | SOD2513X110N | DIODE ZENER A2C1
DIO06351 | DIO06351 | http://www.diodes.com/datasheets/ds30093.pdf | Digikey | BZT52C10SDICT-ND | BZT52C10S-7 | BZT52C10S-7 | Diodes Incorporated | DIODE ZENER 10V 200MW SOD323 | 10V | +/-6% | 200mW | 20 Ohm | Zener |  |  | 900mV @ 10mA |  |  | 100nA @ 7V |  | SC-76, SOD-323 | SOD-323 | -65 degC ~ 150 degC | SOD2513X110N | DIODE ZENER A2C1
DIO06352 | DIO06352 | http://www.diodes.com/datasheets/ds18004.pdf | Digikey | BZT52C11-7DICT-ND | BZT52C11-7 | BZT52C11-7 | Diodes Incorporated | DIODE ZENER 11V 500MW SOD123 | 11V | +/-5% | 500mW | 20 Ohm | Zener |  |  | 900mV @ 10mA |  |  | 100nA @ 8V |  | SOD-123 | SOD-123 | -65 degC ~ 150 degC | SOD3715X145N | DIODE ZENER A2C1
DIO06353 | DIO06353 | http://www.diodes.com/datasheets/ds18004.pdf | Digikey | BZT52C13-7DICT-ND | BZT52C13-7 | BZT52C13-7 | Diodes Incorporated | DIODE ZENER 13V 500MW SOD123 | 13V | +/-6% | 500mW | 30 Ohm | Zener |  |  | 900mV @ 10mA |  |  | 100nA @ 8V |  | SOD-123 | SOD-123 | -65 degC ~ 150 degC | SOD3715X145N | DIODE ZENER A2C1
DIO06354 | DIO06354 | http://www.diodes.com/datasheets/ds30093.pdf | Digikey | BZT52C13SDICT-ND | BZT52C13S-7 | BZT52C13S-7 | Diodes Incorporated | DIODE ZENER 13V 200MW SOD323 | 13V | +/-6% | 200mW | 30 Ohm | Zener |  |  | 900mV @ 10mA |  |  | 100nA @ 8V |  | SC-76, SOD-323 | SOD-323 | -65 degC ~ 150 degC | SOD2513X110N | DIODE ZENER A2C1
DIO06355 | DIO06355 | http://www.diodes.com/datasheets/ds18004.pdf | Digikey | BZT52C15-7DICT-ND | BZT52C15-7 | BZT52C15-7 | Diodes Incorporated | DIODE ZENER 15V 500MW SOD123 | 15V | +/-6% | 500mW | 30 Ohm | Zener |  |  | 900mV @ 10mA |  |  | 100nA @ 10.5V |  | SOD-123 | SOD-123 | -65 degC ~ 150 degC | SOD3715X145N | DIODE ZENER A2C1
DIO06356 | DIO06356 | http://www.diodes.com/datasheets/ds30093.pdf | Digikey | BZT52C15SDICT-ND | BZT52C15S-7 | BZT52C15S-7 | Diodes Incorporated | DIODE ZENER 15V 200MW SOD323 | 15V | +/-6% | 200mW | 30 Ohm | Zener |  |  | 900mV @ 10mA |  |  | 100nA @ 10.5V |  | SC-76, SOD-323 | SOD-323 | -65 degC ~ 150 degC | SOD2513X110N | DIODE ZENER A2C1
DIO06357 | DIO06357 | http://www.diodes.com/datasheets/ds18004.pdf | Digikey | BZT52C16-7DICT-ND | BZT52C16-7 | BZT52C16-7 | Diodes Incorporated | DIODE ZENER 16V 500MW SOD123 | 16V | +/-6% | 500mW | 40 Ohm | Zener |  |  | 900mV @ 10mA |  |  | 100nA @ 11.2V |  | SOD-123 | SOD-123 | -65 degC ~ 150 degC | SOD3715X145N | DIODE ZENER A2C1
DIO06358 | DIO06358 | http://www.diodes.com/datasheets/ds18004.pdf | Digikey | BZT52C18-7DICT-ND | BZT52C18-7 | BZT52C18-7 | Diodes Incorporated | DIODE ZENER 18V 500MW SOD123 | 18V | +/-6% | 500mW | 45 Ohm | Zener |  |  | 900mV @ 10mA |  |  | 100nA @ 12.6V |  | SOD-123 | SOD-123 | -65 degC ~ 150 degC | SOD3715X145N | DIODE ZENER A2C1
DIO06359 | DIO06359 | http://www.diodes.com/datasheets/ds30093.pdf | Digikey | BZT52C18SDICT-ND | BZT52C18S-7 | BZT52C18S-7 | Diodes Incorporated | DIODE ZENER 18V 200MW SOD323 | 18V | +/-6% | 200mW | 45 Ohm | Zener |  |  | 900mV @ 10mA |  |  | 100nA @ 12.6V |  | SC-76, SOD-323 | SOD-323 | -65 degC ~ 150 degC | SOD2513X110N | DIODE ZENER A2C1
DIO06360 | DIO06360 | http://www.diodes.com/datasheets/ds30093.pdf | Digikey | BZT52C20SDICT-ND | BZT52C20S-7 | BZT52C20S-7 | Diodes Incorporated | DIODE ZENER 20V 200MW SOD323 | 20V | +/-6% | 200mW | 55 Ohm | Zener |  |  | 900mV @ 10mA |  |  | 100nA @ 14V |  | SC-76, SOD-323 | SOD-323 | -65 degC ~ 150 degC | SOD2513X110N | DIODE ZENER A2C1
DIO06361 | DIO06361 | http://www.diodes.com/datasheets/ds18004.pdf | Digikey | BZT52C22-7DICT-ND | BZT52C22-7 | BZT52C22-7 | Diodes Incorporated | DIODE ZENER 22V 500MW SOD123 | 22V | +/-6% | 500mW | 55 Ohm | Zener |  |  | 900mV @ 10mA |  |  | 100nA @ 15.4V |  | SOD-123 | SOD-123 | -65 degC ~ 150 degC | SOD3715X145N | DIODE ZENER A2C1
DIO06362 | DIO06362 | http://www.diodes.com/datasheets/ds30093.pdf | Digikey | BZT52C22SDICT-ND | BZT52C22S-7 | BZT52C22S-7 | Diodes Incorporated | DIODE ZENER 22V 200MW SOD323 | 22V | +/-6% | 200mW | 55 Ohm | Zener |  |  | 900mV @ 10mA |  |  | 100nA @ 15.4V |  | SC-76, SOD-323 | SOD-323 | -65 degC ~ 150 degC | SOD2513X110N | DIODE ZENER A2C1
DIO06363 | DIO06363 | http://www.diodes.com/datasheets/ds18004.pdf | Digikey | BZT52C24-7DICT-ND | BZT52C24-7 | BZT52C24-7 | Diodes Incorporated | DIODE ZENER 24V 500MW SOD123 | 24V | +/-6% | 500mW | 70 Ohm | Zener |  |  | 900mV @ 10mA |  |  | 100nA @ 16.8V |  | SOD-123 | SOD-123 | -65 degC ~ 150 degC | SOD3715X145N | DIODE ZENER A2C1
DIO06364 | DIO06364 | http://www.diodes.com/datasheets/ds30093.pdf | Digikey | BZT52C24SDICT-ND | BZT52C24S-7 | BZT52C24S-7 | Diodes Incorporated | DIODE ZENER 24V 200MW SOD323 | 24V | +/-6% | 200mW | 70 Ohm | Zener |  |  | 900mV @ 10mA |  |  | 100nA @ 16.8V |  | SC-76, SOD-323 | SOD-323 | -65 degC ~ 150 degC | SOD2513X110N | DIODE ZENER A2C1
DIO06365 | DIO06365 | http://www.diodes.com/datasheets/ds30093.pdf | Digikey | BZT52C27SDICT-ND | BZT52C27S-7 | BZT52C27S-7 | Diodes Incorporated | DIODE ZENER 27V 200MW SOD323 | 27V | +/-7% | 200mW | 80 Ohm | Zener |  |  | 900mV @ 10mA |  |  | 100nA @ 18.9V |  | SC-76, SOD-323 | SOD-323 | -65 degC ~ 150 degC | SOD2513X110N | DIODE ZENER A2C1
DIO06366 | DIO06366 | http://www.diodes.com/datasheets/ds30093.pdf | Digikey | BZT52C2V4SDICT-ND | BZT52C2V4S-7 | BZT52C2V4S-7 | Diodes Incorporated | DIODE ZENER 2.4V 200MW SOD323 | 2.4V | +/-8% | 200mW | 100 Ohm | Zener |  |  | 900mV @ 10mA |  |  | 50uA @ 1V |  | SC-76, SOD-323 | SOD-323 | -65 degC ~ 150 degC | SOD2513X110N | DIODE ZENER A2C1
DIO06367 | DIO06367 | http://www.diodes.com/datasheets/ds30093.pdf | Digikey | BZT52C2V7SDICT-ND | BZT52C2V7S-7 | BZT52C2V7S-7 | Diodes Incorporated | DIODE ZENER 2.7V 200MW SOD323 | 2.7V | +/-7% | 200mW | 100 Ohm | Zener |  |  | 900mV @ 10mA |  |  | 20uA @ 1V |  | SC-76, SOD-323 | SOD-323 | -65 degC ~ 150 degC | SOD2513X110N | DIODE ZENER A2C1
DIO06368 | DIO06368 | http://www.diodes.com/datasheets/ds18004.pdf | Digikey | BZT52C30-7DICT-ND | BZT52C30-7 | BZT52C30-7 | Diodes Incorporated | DIODE ZENER 30V 500MW SOD123 | 30V | +/-7% | 500mW | 80 Ohm | Zener |  |  | 900mV @ 10mA |  |  | 100nA @ 21V |  | SOD-123 | SOD-123 | -65 degC ~ 150 degC | SOD3715X145N | DIODE ZENER A2C1
DIO06369 | DIO06369 | http://www.diodes.com/datasheets/ds30093.pdf | Digikey | BZT52C33SDICT-ND | BZT52C33S-7 | BZT52C33S-7 | Diodes Incorporated | DIODE ZENER 33V 200MW SOD323 | 33V | +/-6% | 200mW | 80 Ohm | Zener |  |  | 900mV @ 10mA |  |  | 100nA @ 23.1V |  | SC-76, SOD-323 | SOD-323 | -65 degC ~ 150 degC | SOD2513X110N | DIODE ZENER A2C1
DIO06370 | DIO06370 | http://www.diodes.com/datasheets/ds18004.pdf | Digikey | BZT52C36-7DICT-ND | BZT52C36-7 | BZT52C36-7 | Diodes Incorporated | DIODE ZENER 36V 500MW SOD123 | 36V | +/-6% | 500mW | 90 Ohm | Zener |  |  | 900mV @ 10mA |  |  | 100nA @ 25.2V |  | SOD-123 | SOD-123 | -65 degC ~ 150 degC | SOD3715X145N | DIODE ZENER A2C1
DIO06371 | DIO06371 | http://www.diodes.com/datasheets/ds18004.pdf | Digikey | BZT52C39-7DICT-ND | BZT52C39-7 | BZT52C39-7 | Diodes Incorporated | DIODE ZENER 39V 500MW SOD123 | 39V | +/-5% | 500mW | 130 Ohm | Zener |  |  | 900mV @ 10mA |  |  | 100nA @ 27.3V |  | SOD-123 | SOD-123 | -65 degC ~ 150 degC | SOD3715X145N | DIODE ZENER A2C1
DIO06372 | DIO06372 | http://www.diodes.com/datasheets/ds18004.pdf | Digikey | BZT52C3V0-7DICT-ND | BZT52C3V0-7 | BZT52C3V0-7 | Diodes Incorporated | DIODE ZENER 3V 500MW SOD123 | 3V | +/-7% | 500mW | 95 Ohm | Zener |  |  | 900mV @ 10mA |  |  | 10uA @ 1V |  | SOD-123 | SOD-123 | -65 degC ~ 150 degC | SOD3715X145N | DIODE ZENER A2C1
DIO06373 | DIO06373 | http://www.diodes.com/datasheets/ds30093.pdf | Digikey | BZT52C3V0SDICT-ND | BZT52C3V0S-7 | BZT52C3V0S-7 | Diodes Incorporated | DIODE ZENER 3V 200MW SOD323 | 3V | +/-7% | 200mW | 95 Ohm | Zener |  |  | 900mV @ 10mA |  |  | 10uA @ 1V |  | SC-76, SOD-323 | SOD-323 | -65 degC ~ 150 degC | SOD2513X110N | DIODE ZENER A2C1
DIO06374 | DIO06374 | http://www.diodes.com/datasheets/ds18004.pdf | Digikey | BZT52C3V3-7DICT-ND | BZT52C3V3-7 | BZT52C3V3-7 | Diodes Incorporated | DIODE ZENER 3.3V 500MW SOD123 | 3.3V | +/-6% | 500mW | 95 Ohm | Zener |  |  | 900mV @ 10mA |  |  | 5uA @ 1V |  | SOD-123 | SOD-123 | -65 degC ~ 150 degC | SOD3715X145N | DIODE ZENER A2C1
DIO06375 | DIO06375 | http://www.diodes.com/datasheets/ds30093.pdf | Digikey | BZT52C3V3SDICT-ND | BZT52C3V3S-7 | BZT52C3V3S-7 | Diodes Incorporated | DIODE ZENER 3.3V 200MW SOD323 | 3.3V | +/-6% | 200mW | 95 Ohm | Zener |  |  | 900mV @ 10mA |  |  | 5uA @ 1V |  | SC-76, SOD-323 | SOD-323 | -65 degC ~ 150 degC | SOD2513X110N | DIODE ZENER A2C1
DIO06376 | DIO06376 | http://www.diodes.com/datasheets/ds30093.pdf | Digikey | BZT52C3V6SDICT-ND | BZT52C3V6S-7 | BZT52C3V6S-7 | Diodes Incorporated | DIODE ZENER 3.6V 200MW SOD323 | 3.6V | +/-6% | 200mW | 90 Ohm | Zener |  |  | 900mV @ 10mA |  |  | 5uA @ 1V |  | SC-76, SOD-323 | SOD-323 | -65 degC ~ 150 degC | SOD2513X110N | DIODE ZENER A2C1
DIO06377 | DIO06377 | http://www.diodes.com/datasheets/ds30093.pdf | Digikey | BZT52C3V9SDICT-ND | BZT52C3V9S-7 | BZT52C3V9S-7 | Diodes Incorporated | DIODE ZENER 3.9V 200MW SOD323 | 3.9V | +/-5% | 200mW | 90 Ohm | Zener |  |  | 900mV @ 10mA |  |  | 3uA @ 1V |  | SC-76, SOD-323 | SOD-323 | -65 degC ~ 150 degC | SOD2513X110N | DIODE ZENER A2C1
DIO06378 | DIO06378 | http://media.digikey.com/pdf/Data%20Sheets/Diodes%20PDFs/BZT52C43,%2047,51.pdf | Digikey | BZT52C47-7DICT-ND | BZT52C47-7 | BZT52C47-7 | Diodes Incorporated | DIODE ZENER 47V 410MW SOD123 | 47V | +/-6% | 410mW | 100 Ohm | Zener |  |  | - |  |  | 100nA @ 35V |  | SOD-123 | SOD-123 | -65 degC ~ 150 degC | SOD3715X145N | DIODE ZENER A2C1
DIO06379 | DIO06379 | http://www.diodes.com/datasheets/ds30093.pdf | Digikey | BZT52C4V3SDICT-ND | BZT52C4V3S-7 | BZT52C4V3S-7 | Diodes Incorporated | DIODE ZENER 4.3V 200MW SOD323 | 4.3V | +/-7% | 200mW | 90 Ohm | Zener |  |  | 900mV @ 10mA |  |  | 3uA @ 1V |  | SC-76, SOD-323 | SOD-323 | -65 degC ~ 150 degC | SOD2513X110N | DIODE ZENER A2C1
DIO06380 | DIO06380 | http://www.diodes.com/datasheets/ds18004.pdf | Digikey | BZT52C4V7-7DICT-ND | BZT52C4V7-7 | BZT52C4V7-7 | Diodes Incorporated | DIODE ZENER 4.7V 500MW SOD123 | 4.7V | +/-6% | 500mW | 80 Ohm | Zener |  |  | 900mV @ 10mA |  |  | 3uA @ 2V |  | SOD-123 | SOD-123 | -65 degC ~ 150 degC | SOD3715X145N | DIODE ZENER A2C1
DIO06381 | DIO06381 | http://www.diodes.com/datasheets/ds30093.pdf | Digikey | BZT52C4V7SDICT-ND | BZT52C4V7S-7 | BZT52C4V7S-7 | Diodes Incorporated | DIODE ZENER 4.7V 200MW SOD323 | 4.7V | +/-6% | 200mW | 80 Ohm | Zener |  |  | 900mV @ 10mA |  |  | 3uA @ 2V |  | SC-76, SOD-323 | SOD-323 | -65 degC ~ 150 degC | SOD2513X110N | DIODE ZENER A2C1
DIO06382 | DIO06382 | http://media.digikey.com/pdf/Data%20Sheets/Diodes%20PDFs/BZT52C43,%2047,51.pdf | Digikey | BZT52C51-7DICT-ND | BZT52C51-7 | BZT52C51-7 | Diodes Incorporated | DIODE ZENER 51V 410MW SOD123 | 51V | +/-6% | 410mW | 100 Ohm | Zener |  |  | - |  |  | 100nA @ 38V |  | SOD-123 | SOD-123 | -65 degC ~ 150 degC | SOD3715X145N | DIODE ZENER A2C1
DIO06383 | DIO06383 | http://www.diodes.com/datasheets/ds18004.pdf | Digikey | BZT52C5V1-7DICT-ND | BZT52C5V1-7 | BZT52C5V1-7 | Diodes Incorporated | DIODE ZENER 5.1V 500MW SOD123 | 5.1V | +/-6% | 500mW | 60 Ohm | Zener |  |  | 900mV @ 10mA |  |  | 2uA @ 2V |  | SOD-123 | SOD-123 | -65 degC ~ 150 degC | SOD3715X145N | DIODE ZENER A2C1
DIO06384 | DIO06384 | http://www.diodes.com/datasheets/ds30093.pdf | Digikey | BZT52C5V1SDICT-ND | BZT52C5V1S-7 | BZT52C5V1S-7 | Diodes Incorporated | DIODE ZENER 5.1V 200MW SOD323 | 5.1V | +/-6% | 200mW | 60 Ohm | Zener |  |  | 900mV @ 10mA |  |  | 2uA @ 2V |  | SC-76, SOD-323 | SOD-323 | -65 degC ~ 150 degC | SOD2513X110N | DIODE ZENER A2C1
DIO06385 | DIO06385 | http://www.diodes.com/datasheets/ds30093.pdf | Digikey | BZT52C5V6SDICT-ND | BZT52C5V6S-7 | BZT52C5V6S-7 | Diodes Incorporated | DIODE ZENER 5.6V 200MW SOD323 | 5.6V | +/-7% | 200mW | 40 Ohm | Zener |  |  | 900mV @ 10mA |  |  | 1uA @ 2V |  | SC-76, SOD-323 | SOD-323 | -65 degC ~ 150 degC | SOD2513X110N | DIODE ZENER A2C1
DIO06386 | DIO06386 | http://www.diodes.com/datasheets/ds18004.pdf | Digikey | BZT52C6V2-7DICT-ND | BZT52C6V2-7 | BZT52C6V2-7 | Diodes Incorporated | DIODE ZENER 6.2V 500MW SOD123 | 6.2V | +/-6% | 500mW | 10 Ohm | Zener |  |  | 900mV @ 10mA |  |  | 3uA @ 4V |  | SOD-123 | SOD-123 | -65 degC ~ 150 degC | SOD3715X145N | DIODE ZENER A2C1
DIO06387 | DIO06387 | http://www.diodes.com/datasheets/ds30093.pdf | Digikey | BZT52C6V2SDICT-ND | BZT52C6V2S-7 | BZT52C6V2S-7 | Diodes Incorporated | DIODE ZENER 6.2V 200MW SOD323 | 6.2V | +/-6% | 200mW | 10 Ohm | Zener |  |  | 900mV @ 10mA |  |  | 2uA @ 4V |  | SC-76, SOD-323 | SOD-323 | -65 degC ~ 150 degC | SOD2513X110N | DIODE ZENER A2C1
DIO06388 | DIO06388 | http://www.diodes.com/datasheets/ds18004.pdf | Digikey | BZT52C6V8-7DICT-ND | BZT52C6V8-7 | BZT52C6V8-7 | Diodes Incorporated | DIODE ZENER 6.8V 500MW SOD123 | 6.8V | +/-6% | 500mW | 15 Ohm | Zener |  |  | 900mV @ 10mA |  |  | 2uA @ 4V |  | SOD-123 | SOD-123 | -65 degC ~ 150 degC | SOD3715X145N | DIODE ZENER A2C1
DIO06389 | DIO06389 | http://www.diodes.com/datasheets/ds30093.pdf | Digikey | BZT52C6V8SDICT-ND | BZT52C6V8S-7 | BZT52C6V8S-7 | Diodes Incorporated | DIODE ZENER 6.8V 200MW SOD323 | 6.8V | +/-6% | 200mW | 15 Ohm | Zener |  |  | 900mV @ 10mA |  |  | 1uA @ 4V |  | SC-76, SOD-323 | SOD-323 | -65 degC ~ 150 degC | SOD2513X110N | DIODE ZENER A2C1
DIO06390 | DIO06390 | http://www.diodes.com/datasheets/ds18004.pdf | Digikey | BZT52C8V2-7DICT-ND | BZT52C8V2-7 | BZT52C8V2-7 | Diodes Incorporated | DIODE ZENER 8.2V 500MW SOD123 | 8.2V | +/-6% | 500mW | 15 Ohm | Zener |  |  | 900mV @ 10mA |  |  | 700nA @ 5V |  | SOD-123 | SOD-123 | -65 degC ~ 150 degC | SOD3715X145N | DIODE ZENER A2C1
DIO06391 | DIO06391 | http://www.diodes.com/datasheets/ds30093.pdf | Digikey | BZT52C8V2SDICT-ND | BZT52C8V2S-7 | BZT52C8V2S-7 | Diodes Incorporated | DIODE ZENER 8.2V 200MW SOD323 | 8.2V | +/-6% | 200mW | 15 Ohm | Zener |  |  | 900mV @ 10mA |  |  | 500nA @ 5V |  | SC-76, SOD-323 | SOD-323 | -65 degC ~ 150 degC | SOD2513X110N | DIODE ZENER A2C1
DIO06392 | DIO06392 | http://www.diodes.com/datasheets/ds18004.pdf | Digikey | BZT52C9V1-7DICT-ND | BZT52C9V1-7 | BZT52C9V1-7 | Diodes Incorporated | DIODE ZENER 9.1V 500MW SOD123 | 9.1V | +/-6% | 500mW | 15 Ohm | Zener |  |  | 900mV @ 10mA |  |  | 500nA @ 6V |  | SOD-123 | SOD-123 | -65 degC ~ 150 degC | SOD3715X145N | DIODE ZENER A2C1
DIO06393 | DIO06393 | http://www.diodes.com/datasheets/ds30093.pdf | Digikey | BZT52C9V1SDICT-ND | BZT52C9V1S-7 | BZT52C9V1S-7 | Diodes Incorporated | DIODE ZENER 9.1V 200MW SOD323 | 9.1V | +/-6% | 200mW | 15 Ohm | Zener |  |  | 900mV @ 10mA |  |  | 200nA @ 6V |  | SC-76, SOD-323 | SOD-323 | -65 degC ~ 150 degC | SOD2513X110N | DIODE ZENER A2C1
DIO06394 | DIO06394 | http://www.diodes.com/datasheets/ds30066.pdf | Digikey | BZX84C11WDICT-ND | BZX84C11W-7 | BZX84C11W-7 | Diodes Incorporated | DIODE ZENER 11V 200MW SOT323 | 11V | +/-5% | 200mW | 20 Ohm | Zener |  |  | 900mV @ 10mA |  |  | 100nA @ 8V |  | SC-70, SOT-323 | SOT-323 | -65 degC ~ 125 degC |  | DIODE ZENER A1N2C3
DIO06395 | DIO06395 | http://www.diodes.com/datasheets/ds30066.pdf | Digikey | BZX84C12WDICT-ND | BZX84C12W-7 | BZX84C12W-7 | Diodes Incorporated | DIODE ZENER 12V 200MW SOT323 | 12V | +/-5% | 200mW | 25 Ohm | Zener |  |  | 900mV @ 10mA |  |  | 100nA @ 8V |  | SC-70, SOT-323 | SOT-323 | -65 degC ~ 125 degC |  | DIODE ZENER A1N2C3
DIO06396 | DIO06396 | http://www.diodes.com/datasheets/ds30066.pdf | Digikey | BZX84C15WDICT-ND | BZX84C15W-7 | BZX84C15W-7 | Diodes Incorporated | DIODE ZENER 15V 200MW SOT323 | 15V | +/-6% | 200mW | 30 Ohm | Zener |  |  | 900mV @ 10mA |  |  | 100nA @ 10.5V |  | SC-70, SOT-323 | SOT-323 | -65 degC ~ 125 degC |  | DIODE ZENER A1N2C3
DIO06397 | DIO06397 | http://www.diodes.com/datasheets/ds30066.pdf | Digikey | BZX84C16WDICT-ND | BZX84C16W-7 | BZX84C16W-7 | Diodes Incorporated | DIODE ZENER 16V 200MW SOT323 | 16V | +/-6% | 200mW | 40 Ohm | Zener |  |  | 900mV @ 10mA |  |  | 100nA @ 11.2V |  | SC-70, SOT-323 | SOT-323 | -65 degC ~ 125 degC |  | DIODE ZENER A1N2C3
DIO06398 | DIO06398 | http://www.diodes.com/datasheets/ds30066.pdf | Digikey | BZX84C18WDICT-ND | BZX84C18W-7 | BZX84C18W-7 | Diodes Incorporated | DIODE ZENER 18V 200MW SOT323 | 18V | +/-6% | 200mW | 45 Ohm | Zener |  |  | 900mV @ 10mA |  |  | 100nA @ 12.6V |  | SC-70, SOT-323 | SOT-323 | -65 degC ~ 125 degC |  | DIODE ZENER A1N2C3
DIO06399 | DIO06399 | http://www.diodes.com/datasheets/ds30066.pdf | Digikey | BZX84C20WDICT-ND | BZX84C20W-7 | BZX84C20W-7 | Diodes Incorporated | DIODE ZENER 20V 200MW SOT323 | 20V | +/-6% | 200mW | 55 Ohm | Zener |  |  | 900mV @ 10mA |  |  | 100nA @ 14V |  | SC-70, SOT-323 | SOT-323 | -65 degC ~ 125 degC |  | DIODE ZENER A1N2C3
DIO06400 | DIO06400 | http://www.diodes.com/datasheets/ds30066.pdf | Digikey | BZX84C22WDICT-ND | BZX84C22W-7 | BZX84C22W-7 | Diodes Incorporated | DIODE ZENER 22V 200MW SOT323 | 22V | +/-6% | 200mW | 55 Ohm | Zener |  |  | 900mV @ 10mA |  |  | 100nA @ 15.4V |  | SC-70, SOT-323 | SOT-323 | -65 degC ~ 125 degC |  | DIODE ZENER A1N2C3
DIO06401 | DIO06401 | http://www.diodes.com/datasheets/ds30066.pdf | Digikey | BZX84C24WDICT-ND | BZX84C24W-7 | BZX84C24W-7 | Diodes Incorporated | DIODE ZENER 24V 200MW SOT323 | 24V | +/-6% | 200mW | 70 Ohm | Zener |  |  | 900mV @ 10mA |  |  | 100nA @ 16.8V |  | SC-70, SOT-323 | SOT-323 | -65 degC ~ 125 degC |  | DIODE ZENER A1N2C3
DIO06402 | DIO06402 | http://www.diodes.com/datasheets/ds18001.pdf | Digikey | BZX84C2V4DICT-ND | BZX84C2V4-7 | BZX84C2V4-7 | Diodes Incorporated | DIODE ZENER 2.4V 300MW SOT23-3 | 2.4V | +/-8% | 300mW | 100 Ohm | Zener |  |  | 900mV @ 10mA |  |  | 50uA @ 1V |  | TO-236-3, SC-59, SOT-23-3 | SOT-23-3 | -65 degC ~ 150 degC | SOT190P240X120-3N | DIODE ZENER A1N2C3
DIO06403 | DIO06403 | http://www.diodes.com/datasheets/ds30066.pdf | Digikey | BZX84C2V4WDICT-ND | BZX84C2V4W-7 | BZX84C2V4W-7 | Diodes Incorporated | DIODE ZENER 2.4V 200MW SOT323 | 2.4V | +/-8% | 200mW | 100 Ohm | Zener |  |  | 900mV @ 10mA |  |  | 50uA @ 1V |  | SC-70, SOT-323 | SOT-323 | -65 degC ~ 125 degC |  | DIODE ZENER A1N2C3
DIO06404 | DIO06404 | http://www.diodes.com/datasheets/ds18001.pdf | Digikey | BZX84C2V7DICT-ND | BZX84C2V7-7 | BZX84C2V7-7 | Diodes Incorporated | DIODE ZENER 2.7V 300MW SOT23-3 | 2.7V | +/-7% | 300mW | 100 Ohm | Zener |  |  | 900mV @ 10mA |  |  | 20uA @ 1V |  | TO-236-3, SC-59, SOT-23-3 | SOT-23-3 | -65 degC ~ 150 degC | SOT190P240X120-3N | DIODE ZENER A1N2C3
DIO06405 | DIO06405 | http://www.diodes.com/datasheets/ds30066.pdf | Digikey | BZX84C30WDICT-ND | BZX84C30W-7 | BZX84C30W-7 | Diodes Incorporated | DIODE ZENER 30V 200MW SOT323 | 30V | +/-7% | 200mW | 80 Ohm | Zener |  |  | 900mV @ 10mA |  |  | 100nA @ 21V |  | SC-70, SOT-323 | SOT-323 | -65 degC ~ 125 degC |  | DIODE ZENER A1N2C3
DIO06406 | DIO06406 | http://www.diodes.com/datasheets/ds18001.pdf | Digikey | BZX84C3V0DICT-ND | BZX84C3V0-7 | BZX84C3V0-7 | Diodes Incorporated | DIODE ZENER 3V 300MW SOT23-3 | 3V | +/-7% | 300mW | 95 Ohm | Zener |  |  | 900mV @ 10mA |  |  | 10uA @ 1V |  | TO-236-3, SC-59, SOT-23-3 | SOT-23-3 | -65 degC ~ 150 degC | SOT190P240X120-3N | DIODE ZENER A1N2C3
DIO06407 | DIO06407 | http://www.diodes.com/datasheets/ds30066.pdf | Digikey | BZX84C3V0WDICT-ND | BZX84C3V0W-7 | BZX84C3V0W-7 | Diodes Incorporated | DIODE ZENER 3V 200MW SOT323 | 3V | +/-7% | 200mW | 95 Ohm | Zener |  |  | 900mV @ 10mA |  |  | 20uA @ 1V |  | SC-70, SOT-323 | SOT-323 | -65 degC ~ 125 degC |  | DIODE ZENER A1N2C3
DIO06408 | DIO06408 | http://www.diodes.com/datasheets/ds30066.pdf | Digikey | BZX84C3V3WDICT-ND | BZX84C3V3W-7 | BZX84C3V3W-7 | Diodes Incorporated | DIODE ZENER 3.3V 200MW SOT323 | 3.3V | +/-6% | 200mW | 95 Ohm | Zener |  |  | 900mV @ 10mA |  |  | 5uA @ 1V |  | SC-70, SOT-323 | SOT-323 | -65 degC ~ 125 degC |  | DIODE ZENER A1N2C3
DIO06409 | DIO06409 | http://www.diodes.com/datasheets/ds30066.pdf | Digikey | BZX84C3V9WDICT-ND | BZX84C3V9W-7 | BZX84C3V9W-7 | Diodes Incorporated | DIODE ZENER 3.9V 200MW SOT323 | 3.9V | +/-5% | 200mW | 90 Ohm | Zener |  |  | 900mV @ 10mA |  |  | 3uA @ 1V |  | SC-70, SOT-323 | SOT-323 | -65 degC ~ 125 degC |  | DIODE ZENER A1N2C3
DIO06410 | DIO06410 | http://www.diodes.com/datasheets/ds30066.pdf | Digikey | BZX84C5V1WDICT-ND | BZX84C5V1W-7 | BZX84C5V1W-7 | Diodes Incorporated | DIODE ZENER 5.1V 200MW SOT323 | 5.1V | +/-6% | 200mW | 60 Ohm | Zener |  |  | 900mV @ 10mA |  |  | 2uA @ 2V |  | SC-70, SOT-323 | SOT-323 | -65 degC ~ 125 degC |  | DIODE ZENER A1N2C3
DIO06411 | DIO06411 | http://www.diodes.com/datasheets/ds30066.pdf | Digikey | BZX84C5V6WDICT-ND | BZX84C5V6W-7 | BZX84C5V6W-7 | Diodes Incorporated | DIODE ZENER 5.6V 200MW SOT323 | 5.6V | +/-7% | 200mW | 40 Ohm | Zener |  |  | 900mV @ 10mA |  |  | 1uA @ 2V |  | SC-70, SOT-323 | SOT-323 | -65 degC ~ 125 degC |  | DIODE ZENER A1N2C3
DIO06412 | DIO06412 | http://www.diodes.com/datasheets/ds30066.pdf | Digikey | BZX84C6V8WDICT-ND | BZX84C6V8W-7 | BZX84C6V8W-7 | Diodes Incorporated | DIODE ZENER 6.8V 200MW SOT323 | 6.8V | +/-6% | 200mW | 15 Ohm | Zener |  |  | 900mV @ 10mA |  |  | 2uA @ 4V |  | SC-70, SOT-323 | SOT-323 | -65 degC ~ 125 degC |  | DIODE ZENER A1N2C3
DIO06413 | DIO06413 | http://www.diodes.com/datasheets/ds30066.pdf | Digikey | BZX84C7V5WDICT-ND | BZX84C7V5W-7 | BZX84C7V5W-7 | Diodes Incorporated | DIODE ZENER 7.5V 200MW SOT323 | 7.5V | +/-6% | 200mW | 15 Ohm | Zener |  |  | 900mV @ 10mA |  |  | 1uA @ 5V |  | SC-70, SOT-323 | SOT-323 | -65 degC ~ 125 degC |  | DIODE ZENER A1N2C3
DIO06414 | DIO06414 | http://www.diodes.com/datasheets/ds30066.pdf | Digikey | BZX84C9V1WDICT-ND | BZX84C9V1W-7 | BZX84C9V1W-7 | Diodes Incorporated | DIODE ZENER 9.1V 200MW SOT323 | 9.1V | +/-6% | 200mW | 15 Ohm | Zener |  |  | 900mV @ 10mA |  |  | 500nA @ 6V |  | SC-70, SOT-323 | SOT-323 | -65 degC ~ 125 degC |  | DIODE ZENER A1N2C3
DIO06415 | DIO06415 | http://www.diodes.com/datasheets/ds18011.pdf | Digikey | MMBZ5221BDICT-ND | MMBZ5221B-7 | MMBZ5221B-7 | Diodes Incorporated | DIODE ZENER 2.4V 350MW SOT23-3 | 2.4V | +/-5% | 350mW | 30 Ohm | Zener |  |  | 900mV @ 10mA |  |  | 100uA @ 1V |  | TO-236-3, SC-59, SOT-23-3 | SOT-23-3 | -65 degC ~ 150 degC | SOT190P240X120-3N | DIODE ZENER A1N2C3
DIO06416 | DIO06416 | http://www.diodes.com/datasheets/ds18011.pdf | Digikey | MMBZ5226BDICT-ND | MMBZ5226B-7 | MMBZ5226B-7 | Diodes Incorporated | DIODE ZENER 3.3V 350MW SOT23-3 | 3.3V | +/-5% | 350mW | 28 Ohm | Zener |  |  | 900mV @ 10mA |  |  | 25uA @ 1V |  | TO-236-3, SC-59, SOT-23-3 | SOT-23-3 | -65 degC ~ 150 degC | SOT190P240X120-3N | DIODE ZENER A1N2C3
DIO06417 | DIO06417 | http://www.diodes.com/datasheets/ds31037.pdf | Digikey | MMBZ5226BWDICT-ND | MMBZ5226BW-7 | MMBZ5226BW-7 | Diodes Incorporated | DIODE ZENER 3.3V 200MW SOT323 | 3.3V | +/-5% | 200mW | 28 Ohm | Zener |  |  | 900mV @ 10mA |  |  | 25uA @ 1V |  | SC-70, SOT-323 | SOT-323 | -65 degC ~ 150 degC |  | DIODE ZENER A1N2C3
DIO06418 | DIO06418 | http://www.diodes.com/datasheets/ds18011.pdf | Digikey | MMBZ5227BDICT-ND | MMBZ5227B-7 | MMBZ5227B-7 | Diodes Incorporated | DIODE ZENER 3.6V 350MW SOT23-3 | 3.6V | +/-5% | 350mW | 24 Ohm | Zener |  |  | 900mV @ 10mA |  |  | 15uA @ 1V |  | TO-236-3, SC-59, SOT-23-3 | SOT-23-3 | -65 degC ~ 150 degC | SOT190P240X120-3N | DIODE ZENER A1N2C3
DIO06419 | DIO06419 | http://www.diodes.com/datasheets/ds31037.pdf | Digikey | MMBZ5228BWDICT-ND | MMBZ5228BW-7 | MMBZ5228BW-7 | Diodes Incorporated | DIODE ZENER 3.9V 200MW SOT323 | 3.9V | +/-5% | 200mW | 23 Ohm | Zener |  |  | 900mV @ 10mA |  |  | 10uA @ 1V |  | SC-70, SOT-323 | SOT-323 | -65 degC ~ 150 degC |  | DIODE ZENER A1N2C3
DIO06420 | DIO06420 | http://www.diodes.com/datasheets/ds18011.pdf | Digikey | MMBZ5230BDICT-ND | MMBZ5230B-7 | MMBZ5230B-7 | Diodes Incorporated | DIODE ZENER 4.7V 350MW SOT23-3 | 4.7V | +/-5% | 350mW | 19 Ohm | Zener |  |  | 900mV @ 10mA |  |  | 5uA @ 2V |  | TO-236-3, SC-59, SOT-23-3 | SOT-23-3 | -65 degC ~ 150 degC | SOT190P240X120-3N | DIODE ZENER A1N2C3
DIO06421 | DIO06421 | http://www.diodes.com/datasheets/ds18011.pdf | Digikey | MMBZ5231BDICT-ND | MMBZ5231B-7 | MMBZ5231B-7 | Diodes Incorporated | DIODE ZENER 5.1V 350MW SOT23-3 | 5.1V | +/-5% | 350mW | 17 Ohm | Zener |  |  | 900mV @ 10mA |  |  | 5uA @ 2V |  | TO-236-3, SC-59, SOT-23-3 | SOT-23-3 | -65 degC ~ 150 degC | SOT190P240X120-3N | DIODE ZENER A1N2C3
DIO06422 | DIO06422 | http://www.diodes.com/datasheets/ds18011.pdf | Digikey | MMBZ5232BDICT-ND | MMBZ5232B-7 | MMBZ5232B-7 | Diodes Incorporated | DIODE ZENER 5.6V 350MW SOT23-3 | 5.6V | +/-5% | 350mW | 11 Ohm | Zener |  |  | 900mV @ 10mA |  |  | 5uA @ 3V |  | TO-236-3, SC-59, SOT-23-3 | SOT-23-3 | -65 degC ~ 150 degC | SOT190P240X120-3N | DIODE ZENER A1N2C3
DIO06423 | DIO06423 | http://www.diodes.com/datasheets/ds31037.pdf | Digikey | MMBZ5232BWDICT-ND | MMBZ5232BW-7 | MMBZ5232BW-7 | Diodes Incorporated | DIODE ZENER 5.6V 200MW SOT323 | 5.6V | +/-5% | 200mW | 11 Ohm | Zener |  |  | 900mV @ 10mA |  |  | 5uA @ 3V |  | SC-70, SOT-323 | SOT-323 | -65 degC ~ 150 degC |  | DIODE ZENER A1N2C3
DIO06424 | DIO06424 | http://www.diodes.com/datasheets/ds18011.pdf | Digikey | MMBZ5234BDICT-ND | MMBZ5234B-7 | MMBZ5234B-7 | Diodes Incorporated | DIODE ZENER 6.2V 350MW SOT23-3 | 6.2V | +/-5% | 350mW | 7 Ohm | Zener |  |  | 900mV @ 10mA |  |  | 5uA @ 4V |  | TO-236-3, SC-59, SOT-23-3 | SOT-23-3 | -65 degC ~ 150 degC | SOT190P240X120-3N | DIODE ZENER A1N2C3
DIO06425 | DIO06425 | http://www.diodes.com/datasheets/ds18011.pdf | Digikey | MMBZ5235BDICT-ND | MMBZ5235B-7 | MMBZ5235B-7 | Diodes Incorporated | DIODE ZENER 6.8V 350MW SOT23-3 | 6.8V | +/-5% | 350mW | 5 Ohm | Zener |  |  | 900mV @ 10mA |  |  | 3uA @ 5V |  | TO-236-3, SC-59, SOT-23-3 | SOT-23-3 | -65 degC ~ 150 degC | SOT190P240X120-3N | DIODE ZENER A1N2C3
DIO06426 | DIO06426 | http://www.diodes.com/datasheets/ds18011.pdf | Digikey | MMBZ5237BDICT-ND | MMBZ5237B-7 | MMBZ5237B-7 | Diodes Incorporated | DIODE ZENER 8.2V 350MW SOT23-3 | 8.2V | +/-5% | 350mW | 8 Ohm | Zener |  |  | 900mV @ 10mA |  |  | 3uA @ 6.5V |  | TO-236-3, SC-59, SOT-23-3 | SOT-23-3 | -65 degC ~ 150 degC | SOT190P240X120-3N | DIODE ZENER A1N2C3
DIO06427 | DIO06427 | http://www.diodes.com/datasheets/ds18011.pdf | Digikey | MMBZ5240BDICT-ND | MMBZ5240B-7 | MMBZ5240B-7 | Diodes Incorporated | DIODE ZENER 10V 350MW SOT23-3 | 10V | +/-5% | 350mW | 17 Ohm | Zener |  |  | 900mV @ 10mA |  |  | 3uA @ 8V |  | TO-236-3, SC-59, SOT-23-3 | SOT-23-3 | -65 degC ~ 150 degC | SOT190P240X120-3N | DIODE ZENER A1N2C3
DIO06428 | DIO06428 | http://www.diodes.com/datasheets/ds18011.pdf | Digikey | MMBZ5241BDICT-ND | MMBZ5241B-7 | MMBZ5241B-7 | Diodes Incorporated | DIODE ZENER 11V 350MW SOT23-3 | 11V | +/-5% | 350mW | 22 Ohm | Zener |  |  | 900mV @ 10mA |  |  | 2uA @ 8.4V |  | TO-236-3, SC-59, SOT-23-3 | SOT-23-3 | -65 degC ~ 150 degC | SOT190P240X120-3N | DIODE ZENER A1N2C3
DIO06429 | DIO06429 | http://www.diodes.com/datasheets/ds18011.pdf | Digikey | MMBZ5242BDICT-ND | MMBZ5242B-7 | MMBZ5242B-7 | Diodes Incorporated | DIODE ZENER 12V 350MW SOT23-3 | 12V | +/-5% | 350mW | 30 Ohm | Zener |  |  | 900mV @ 10mA |  |  | 1uA @ 9.1V |  | TO-236-3, SC-59, SOT-23-3 | SOT-23-3 | -65 degC ~ 150 degC | SOT190P240X120-3N | DIODE ZENER A1N2C3
DIO06431 | DIO06431 | http://www.diodes.com/datasheets/ds31037.pdf | Digikey | MMBZ5242BWDICT-ND | MMBZ5242BW-7 | MMBZ5242BW-7 | Diodes Incorporated | DIODE ZENER 12V 200MW SOT323 | 12V | +/-5% | 200mW | 30 Ohm | Zener |  |  | 900mV @ 10mA |  |  | 1uA @ 9.1V |  | SC-70, SOT-323 | SOT-323 | -65 degC ~ 150 degC |  | DIODE ZENER A1N2C3
DIO06432 | DIO06432 | http://www.diodes.com/datasheets/ds31037.pdf | Digikey | MMBZ5243BWDICT-ND | MMBZ5243BW-7 | MMBZ5243BW-7 | Diodes Incorporated | DIODE ZENER 13V 200MW SOT323 | 13V | +/-5% | 200mW | 13 Ohm | Zener |  |  | 900mV @ 10mA |  |  | 500nA @ 9.9V |  | SC-70, SOT-323 | SOT-323 | -65 degC ~ 150 degC |  | DIODE ZENER A1N2C3
DIO06433 | DIO06433 | http://www.diodes.com/datasheets/ds18011.pdf | Digikey | MMBZ5245BDICT-ND | MMBZ5245B-7 | MMBZ5245B-7 | Diodes Incorporated | DIODE ZENER 15V 350MW SOT23-3 | 15V | +/-5% | 350mW | 16 Ohm | Zener |  |  | 900mV @ 10mA |  |  | 100nA @ 11V |  | TO-236-3, SC-59, SOT-23-3 | SOT-23-3 | -65 degC ~ 150 degC | SOT190P240X120-3N | DIODE ZENER A1N2C3
DIO06434 | DIO06434 | http://www.diodes.com/datasheets/ds31037.pdf | Digikey | MMBZ5245BWDICT-ND | MMBZ5245BW-7 | MMBZ5245BW-7 | Diodes Incorporated | DIODE ZENER 15V 200MW SOT323 | 15V | +/-5% | 200mW | 16 Ohm | Zener |  |  | 900mV @ 10mA |  |  | 100nA @ 11V |  | SC-70, SOT-323 | SOT-323 | -65 degC ~ 150 degC |  | DIODE ZENER A1N2C3
DIO06435 | DIO06435 | http://www.diodes.com/datasheets/ds18011.pdf | Digikey | MMBZ5246BDICT-ND | MMBZ5246B-7 | MMBZ5246B-7 | Diodes Incorporated | DIODE ZENER 16V 350MW SOT23-3 | 16V | +/-5% | 350mW | 17 Ohm | Zener |  |  | 900mV @ 10mA |  |  | 100nA @ 12V |  | TO-236-3, SC-59, SOT-23-3 | SOT-23-3 | -65 degC ~ 150 degC | SOT190P240X120-3N | DIODE ZENER A1N2C3
DIO06436 | DIO06436 | http://www.diodes.com/datasheets/ds31037.pdf | Digikey | MMBZ5246BWDICT-ND | MMBZ5246BW-7 | MMBZ5246BW-7 | Diodes Incorporated | DIODE ZENER 16V 200MW SOT323 | 16V | +/-5% | 200mW | 17 Ohm | Zener |  |  | 900mV @ 10mA |  |  | 100nA @ 12V |  | SC-70, SOT-323 | SOT-323 | -65 degC ~ 150 degC |  | DIODE ZENER A1N2C3
DIO06437 | DIO06437 | http://www.diodes.com/datasheets/ds18011.pdf | Digikey | MMBZ5248BDICT-ND | MMBZ5248B-7 | MMBZ5248B-7 | Diodes Incorporated | DIODE ZENER 18V 350MW SOT23-3 | 18V | +/-5% | 350mW | 21 Ohm | Zener |  |  | 900mV @ 10mA |  |  | 100nA @ 14V |  | TO-236-3, SC-59, SOT-23-3 | SOT-23-3 | -65 degC ~ 150 degC | SOT190P240X120-3N | DIODE ZENER A1N2C3
DIO06438 | DIO06438 | http://www.diodes.com/datasheets/ds31037.pdf | Digikey | MMBZ5250BWDICT-ND | MMBZ5250BW-7 | MMBZ5250BW-7 | Diodes Incorporated | DIODE ZENER 20V 200MW SOT323 | 20V | +/-5% | 200mW | 25 Ohm | Zener |  |  | 900mV @ 10mA |  |  | 100nA @ 15V |  | SC-70, SOT-323 | SOT-323 | -65 degC ~ 150 degC |  | DIODE ZENER A1N2C3
DIO06439 | DIO06439 | http://www.diodes.com/datasheets/ds18011.pdf | Digikey | MMBZ5255BDICT-ND | MMBZ5255B-7 | MMBZ5255B-7 | Diodes Incorporated | DIODE ZENER 28V 350MW SOT23-3 | 28V | +/-5% | 350mW | 44 Ohm | Zener |  |  | 900mV @ 10mA |  |  | 100nA @ 21V |  | TO-236-3, SC-59, SOT-23-3 | SOT-23-3 | -65 degC ~ 150 degC | SOT190P240X120-3N | DIODE ZENER A1N2C3
DIO06440 | DIO06440 | http://www.diodes.com/datasheets/ds18011.pdf | Digikey | MMBZ5257BDICT-ND | MMBZ5257B-7 | MMBZ5257B-7 | Diodes Incorporated | DIODE ZENER 33V 350MW SOT23-3 | 33V | +/-5% | 350mW | 58 Ohm | Zener |  |  | 900mV @ 10mA |  |  | 100nA @ 25V |  | TO-236-3, SC-59, SOT-23-3 | SOT-23-3 | -65 degC ~ 150 degC | SOT190P240X120-3N | DIODE ZENER A1N2C3
DIO06441 | DIO06441 | http://www.diodes.com/datasheets/ds31037.pdf | Digikey | MMBZ5258BWDICT-ND | MMBZ5258BW-7 | MMBZ5258BW-7 | Diodes Incorporated | DIODE ZENER 36V 200MW SOT323 | 36V | +/-5% | 200mW | 70 Ohm | Zener |  |  | 900mV @ 10mA |  |  | 100nA @ 27V |  | SC-70, SOT-323 | SOT-323 | -65 degC ~ 150 degC |  | DIODE ZENER A1N2C3
DIO06442 | DIO06442 | http://www.diodes.com/datasheets/ds18010.pdf | Digikey | MMSZ5221BDICT-ND | MMSZ5221B-7 | MMSZ5221B-7 | Diodes Incorporated | DIODE ZENER 2.4V 500MW SOD123 | 2.4V | +/-5% | 500mW | 30 Ohm | Zener |  |  | 900mV @ 10mA |  |  | 100uA @ 1V |  | SOD-123 | SOD-123 | -65 degC ~ 150 degC | SOD3715X145N | DIODE ZENER A2C1
DIO06443 | DIO06443 | http://www.diodes.com/datasheets/ds18010.pdf | Digikey | MMSZ5223BDICT-ND | MMSZ5223B-7 | MMSZ5223B-7 | Diodes Incorporated | DIODE ZENER 2.7V 500MW SOD123 | 2.7V | +/-5% | 500mW | 30 Ohm | Zener |  |  | 900mV @ 10mA |  |  | 75uA @ 1V |  | SOD-123 | SOD-123 | -65 degC ~ 150 degC | SOD3715X145N | DIODE ZENER A2C1
DIO06444 | DIO06444 | http://www.diodes.com/datasheets/ds18010.pdf | Digikey | MMSZ5226BDICT-ND | MMSZ5226B-7 | MMSZ5226B-7 | Diodes Incorporated | DIODE ZENER 3.3V 500MW SOD123 | 3.3V | +/-5% | 500mW | 28 Ohm | Zener |  |  | 900mV @ 10mA |  |  | 25uA @ 1V |  | SOD-123 | SOD-123 | -65 degC ~ 150 degC | SOD3715X145N | DIODE ZENER A2C1
DIO06445 | DIO06445 | http://www.diodes.com/datasheets/ds31038.pdf | Digikey | MMSZ5226BSDICT-ND | MMSZ5226BS-7 | MMSZ5226BS-7 | Diodes Incorporated | DIODE ZENER 3.3V 200MW SOD323 | 3.3V | +/-5% | 200mW | 28 Ohm | Zener |  |  | 900mV @ 10mA |  |  | 25uA @ 1V |  | SC-76, SOD-323 | SOD-323 | -65 degC ~ 150 degC | SOD2513X110N | DIODE ZENER A2C1
DIO06446 | DIO06446 | http://www.diodes.com/datasheets/ds18010.pdf | Digikey | MMSZ5228BDICT-ND | MMSZ5228B-7 | MMSZ5228B-7 | Diodes Incorporated | DIODE ZENER 3.9V 500MW SOD123 | 3.9V | +/-5% | 500mW | 23 Ohm | Zener |  |  | 900mV @ 10mA |  |  | 10uA @ 1V |  | SOD-123 | SOD-123 | -65 degC ~ 150 degC | SOD3715X145N | DIODE ZENER A2C1
DIO06447 | DIO06447 | http://www.diodes.com/datasheets/ds31038.pdf | Digikey | MMSZ5228BSDICT-ND | MMSZ5228BS-7 | MMSZ5228BS-7 | Diodes Incorporated | DIODE ZENER 3.9V 200MW SOD323 | 3.9V | +/-5% | 200mW | 23 Ohm | Zener |  |  | 900mV @ 10mA |  |  | 10uA @ 1V |  | SC-76, SOD-323 | SOD-323 | -65 degC ~ 150 degC | SOD2513X110N | DIODE ZENER A2C1
DIO06448 | DIO06448 | http://www.diodes.com/datasheets/ds18010.pdf | Digikey | MMSZ5229BDICT-ND | MMSZ5229B-7 | MMSZ5229B-7 | Diodes Incorporated | DIODE ZENER 4.3V 500MW SOD123 | 4.3V | +/-5% | 500mW | 22 Ohm | Zener |  |  | 900mV @ 10mA |  |  | 5uA @ 1V |  | SOD-123 | SOD-123 | -65 degC ~ 150 degC | SOD3715X145N | DIODE ZENER A2C1
DIO06449 | DIO06449 | http://www.diodes.com/datasheets/ds31038.pdf | Digikey | MMSZ5229BSDICT-ND | MMSZ5229BS-7 | MMSZ5229BS-7 | Diodes Incorporated | DIODE ZENER 4.3V 200MW SOD323 | 4.3V | +/-5% | 200mW | 22 Ohm | Zener |  |  | 900mV @ 10mA |  |  | 5uA @ 1V |  | SC-76, SOD-323 | SOD-323 | -65 degC ~ 150 degC | SOD2513X110N | DIODE ZENER A2C1
DIO06450 | DIO06450 | http://www.diodes.com/datasheets/ds18010.pdf | Digikey | MMSZ5230BDICT-ND | MMSZ5230B-7 | MMSZ5230B-7 | Diodes Incorporated | DIODE ZENER 4.7V 500MW SOD123 | 4.7V | +/-5% | 500mW | 19 Ohm | Zener |  |  | 900mV @ 10mA |  |  | 5uA @ 2V |  | SOD-123 | SOD-123 | -65 degC ~ 150 degC | SOD3715X145N | DIODE ZENER A2C1
DIO06451 | DIO06451 | http://www.diodes.com/datasheets/ds31038.pdf | Digikey | MMSZ5230BSDICT-ND | MMSZ5230BS-7 | MMSZ5230BS-7 | Diodes Incorporated | DIODE ZENER 4.7V 200MW SOD323 | 4.7V | +/-5% | 200mW | 19 Ohm | Zener |  |  | 900mV @ 10mA |  |  | 5uA @ 2V |  | SC-76, SOD-323 | SOD-323 | -65 degC ~ 150 degC | SOD2513X110N | DIODE ZENER A2C1
DIO06452 | DIO06452 | http://www.diodes.com/datasheets/ds18010.pdf | Digikey | MMSZ5231BDICT-ND | MMSZ5231B-7 | MMSZ5231B-7 | Diodes Incorporated | DIODE ZENER 5.1V 500MW SOD123 | 5.1V | +/-5% | 500mW | 17 Ohm | Zener |  |  | 900mV @ 10mA |  |  | 5uA @ 2V |  | SOD-123 | SOD-123 | -65 degC ~ 150 degC | SOD3715X145N | DIODE ZENER A2C1
DIO06453 | DIO06453 | http://www.diodes.com/datasheets/ds31038.pdf | Digikey | MMSZ5231BSDICT-ND | MMSZ5231BS-7 | MMSZ5231BS-7 | Diodes Incorporated | DIODE ZENER 5.1V 200MW SOD323 | 5.1V | +/-5% | 200mW | 17 Ohm | Zener |  |  | 900mV @ 10mA |  |  | 5uA @ 2V |  | SC-76, SOD-323 | SOD-323 | -65 degC ~ 150 degC | SOD2513X110N | DIODE ZENER A2C1
DIO06454 | DIO06454 | http://www.diodes.com/datasheets/ds18010.pdf | Digikey | MMSZ5232BDICT-ND | MMSZ5232B-7 | MMSZ5232B-7 | Diodes Incorporated | DIODE ZENER 5.6V 500MW SOD123 | 5.6V | +/-5% | 500mW | 11 Ohm | Zener |  |  | 900mV @ 10mA |  |  | 5uA @ 3V |  | SOD-123 | SOD-123 | -65 degC ~ 150 degC | SOD3715X145N | DIODE ZENER A2C1
DIO06455 | DIO06455 | http://www.diodes.com/datasheets/ds31038.pdf | Digikey | MMSZ5232BSDICT-ND | MMSZ5232BS-7 | MMSZ5232BS-7 | Diodes Incorporated | DIODE ZENER 5.6V 200MW SOD323 | 5.6V | +/-5% | 200mW | 11 Ohm | Zener |  |  | 900mV @ 10mA |  |  | 5uA @ 3V |  | SC-76, SOD-323 | SOD-323 | -65 degC ~ 150 degC | SOD2513X110N | DIODE ZENER A2C1
DIO06456 | DIO06456 | http://www.diodes.com/datasheets/ds18010.pdf | Digikey | MMSZ5234BDICT-ND | MMSZ5234B-7 | MMSZ5234B-7 | Diodes Incorporated | DIODE ZENER 6.2V 500MW SOD123 | 6.2V | +/-5% | 500mW | 7 Ohm | Zener |  |  | 900mV @ 10mA |  |  | 5uA @ 4V |  | SOD-123 | SOD-123 | -65 degC ~ 150 degC | SOD3715X145N | DIODE ZENER A2C1
DIO06457 | DIO06457 | http://www.diodes.com/datasheets/ds18010.pdf | Digikey | MMSZ5235BDICT-ND | MMSZ5235B-7 | MMSZ5235B-7 | Diodes Incorporated | DIODE ZENER 6.8V 500MW SOD123 | 6.8V | +/-5% | 500mW | 5 Ohm | Zener |  |  | 900mV @ 10mA |  |  | 3uA @ 5V |  | SOD-123 | SOD-123 | -65 degC ~ 150 degC | SOD3715X145N | DIODE ZENER A2C1
DIO06458 | DIO06458 | http://www.diodes.com/datasheets/ds31038.pdf | Digikey | MMSZ5235BSDICT-ND | MMSZ5235BS-7 | MMSZ5235BS-7 | Diodes Incorporated | DIODE ZENER 6.8V 200MW SOD323 | 6.8V | +/-5% | 200mW | 5 Ohm | Zener |  |  | 900mV @ 10mA |  |  | 3uA @ 5V |  | SC-76, SOD-323 | SOD-323 | -65 degC ~ 150 degC | SOD2513X110N | DIODE ZENER A2C1
DIO06459 | DIO06459 | http://www.diodes.com/datasheets/ds18010.pdf | Digikey | MMSZ5236BDICT-ND | MMSZ5236B-7 | MMSZ5236B-7 | Diodes Incorporated | DIODE ZENER 7.5V 500MW SOD123 | 7.5V | +/-5% | 500mW | 6 Ohm | Zener |  |  | 900mV @ 10mA |  |  | 3uA @ 6V |  | SOD-123 | SOD-123 | -65 degC ~ 150 degC | SOD3715X145N | DIODE ZENER A2C1
DIO06460 | DIO06460 | http://www.diodes.com/datasheets/ds18010.pdf | Digikey | MMSZ5237BDICT-ND | MMSZ5237B-7 | MMSZ5237B-7 | Diodes Incorporated | DIODE ZENER 8.2V 500MW SOD123 | 8.2V | +/-5% | 500mW | 8 Ohm | Zener |  |  | 900mV @ 10mA |  |  | 3uA @ 6.5V |  | SOD-123 | SOD-123 | -65 degC ~ 150 degC | SOD3715X145N | DIODE ZENER A2C1
DIO06461 | DIO06461 | http://www.diodes.com/datasheets/ds31038.pdf | Digikey | MMSZ5237BSDICT-ND | MMSZ5237BS-7 | MMSZ5237BS-7 | Diodes Incorporated | DIODE ZENER 8.2V 200MW SOD323 | 8.2V | +/-5% | 200mW | 8 Ohm | Zener |  |  | 900mV @ 10mA |  |  | 3uA @ 6.5V |  | SC-76, SOD-323 | SOD-323 | -65 degC ~ 150 degC | SOD2513X110N | DIODE ZENER A2C1
DIO06462 | DIO06462 | http://www.diodes.com/datasheets/ds18010.pdf | Digikey | MMSZ5239BDICT-ND | MMSZ5239B-7 | MMSZ5239B-7 | Diodes Incorporated | DIODE ZENER 9.1V 500MW SOD123 | 9.1V | +/-5% | 500mW | 10 Ohm | Zener |  |  | 900mV @ 10mA |  |  | 3uA @ 7V |  | SOD-123 | SOD-123 | -65 degC ~ 150 degC | SOD3715X145N | DIODE ZENER A2C1
DIO06463 | DIO06463 | http://www.diodes.com/datasheets/ds31038.pdf | Digikey | MMSZ5239BSDICT-ND | MMSZ5239BS-7 | MMSZ5239BS-7 | Diodes Incorporated | DIODE ZENER 9.1V 200MW SOD323 | 9.1V | +/-5% | 200mW | 10 Ohm | Zener |  |  | 900mV @ 10mA |  |  | 3uA @ 7V |  | SC-76, SOD-323 | SOD-323 | -65 degC ~ 150 degC | SOD2513X110N | DIODE ZENER A2C1
DIO06464 | DIO06464 | http://www.diodes.com/datasheets/ds18010.pdf | Digikey | MMSZ5240BDICT-ND | MMSZ5240B-7 | MMSZ5240B-7 | Diodes Incorporated | DIODE ZENER 10V 500MW SOD123 | 10V | +/-5% | 500mW | 17 Ohm | Zener |  |  | 900mV @ 10mA |  |  | 3uA @ 8V |  | SOD-123 | SOD-123 | -65 degC ~ 150 degC | SOD3715X145N | DIODE ZENER A2C1
DIO06465 | DIO06465 | http://www.diodes.com/datasheets/ds31038.pdf | Digikey | MMSZ5240BSDICT-ND | MMSZ5240BS-7 | MMSZ5240BS-7 | Diodes Incorporated | DIODE ZENER 10V 200MW SOD323 | 10V | +/-5% | 200mW | 17 Ohm | Zener |  |  | 900mV @ 10mA |  |  | 3uA @ 8V |  | SC-76, SOD-323 | SOD-323 | -65 degC ~ 150 degC | SOD2513X110N | DIODE ZENER A2C1
DIO06466 | DIO06466 | http://www.diodes.com/datasheets/ds18010.pdf | Digikey | MMSZ5241BDICT-ND | MMSZ5241B-7 | MMSZ5241B-7 | Diodes Incorporated | DIODE ZENER 11V 500MW SOD123 | 11V | +/-5% | 500mW | 22 Ohm | Zener |  |  | 900mV @ 10mA |  |  | 2uA @ 8.4V |  | SOD-123 | SOD-123 | -65 degC ~ 150 degC | SOD3715X145N | DIODE ZENER A2C1
DIO06467 | DIO06467 | http://www.diodes.com/datasheets/ds18010.pdf | Digikey | MMSZ5242BDICT-ND | MMSZ5242B-7 | MMSZ5242B-7 | Diodes Incorporated | DIODE ZENER 12V 500MW SOD123 | 12V | +/-5% | 500mW | 30 Ohm | Zener |  |  | 900mV @ 10mA |  |  | 1uA @ 9.1V |  | SOD-123 | SOD-123 | -65 degC ~ 150 degC | SOD3715X145N | DIODE ZENER A2C1
DIO06468 | DIO06468 | http://www.diodes.com/datasheets/ds31038.pdf | Digikey | MMSZ5242BSDICT-ND | MMSZ5242BS-7 | MMSZ5242BS-7 | Diodes Incorporated | DIODE ZENER 12V 200MW SOD323 | 12V | +/-5% | 200mW | 30 Ohm | Zener |  |  | 900mV @ 10mA |  |  | 1uA @ 9.1V |  | SC-76, SOD-323 | SOD-323 | -65 degC ~ 150 degC | SOD2513X110N | DIODE ZENER A2C1
DIO06469 | DIO06469 | http://www.diodes.com/datasheets/ds31038.pdf | Digikey | MMSZ5243BSDICT-ND | MMSZ5243BS-7 | MMSZ5243BS-7 | Diodes Incorporated | DIODE ZENER 13V 200MW SOD323 | 13V | +/-5% | 200mW | 13 Ohm | Zener |  |  | 900mV @ 10mA |  |  | 500nA @ 9.9V |  | SC-76, SOD-323 | SOD-323 | -65 degC ~ 150 degC | SOD2513X110N | DIODE ZENER A2C1
DIO06470 | DIO06470 | http://www.diodes.com/datasheets/ds18010.pdf | Digikey | MMSZ5245BDICT-ND | MMSZ5245B-7 | MMSZ5245B-7 | Diodes Incorporated | DIODE ZENER 15V 500MW SOD123 | 15V | +/-5% | 500mW | 16 Ohm | Zener |  |  | 900mV @ 10mA |  |  | 100nA @ 11V |  | SOD-123 | SOD-123 | -65 degC ~ 150 degC | SOD3715X145N | DIODE ZENER A2C1
DIO06471 | DIO06471 | http://www.diodes.com/datasheets/ds31038.pdf | Digikey | MMSZ5245BSDICT-ND | MMSZ5245BS-7 | MMSZ5245BS-7 | Diodes Incorporated | DIODE ZENER 15V 200MW SOD323 | 15V | +/-5% | 200mW | 16 Ohm | Zener |  |  | 900mV @ 10mA |  |  | 100nA @ 11V |  | SC-76, SOD-323 | SOD-323 | -65 degC ~ 150 degC | SOD2513X110N | DIODE ZENER A2C1
DIO06472 | DIO06472 | http://www.diodes.com/datasheets/ds18010.pdf | Digikey | MMSZ5246BDICT-ND | MMSZ5246B-7 | MMSZ5246B-7 | Diodes Incorporated | DIODE ZENER 16V 500MW SOD123 | 16V | +/-5% | 500mW | 17 Ohm | Zener |  |  | 900mV @ 10mA |  |  | 100nA @ 12V |  | SOD-123 | SOD-123 | -65 degC ~ 150 degC | SOD3715X145N | DIODE ZENER A2C1
DIO06473 | DIO06473 | http://www.diodes.com/datasheets/ds18010.pdf | Digikey | MMSZ5248BDICT-ND | MMSZ5248B-7 | MMSZ5248B-7 | Diodes Incorporated | DIODE ZENER 18V 500MW SOD123 | 18V | +/-5% | 500mW | 21 Ohm | Zener |  |  | 900mV @ 10mA |  |  | 100nA @ 14V |  | SOD-123 | SOD-123 | -65 degC ~ 150 degC | SOD3715X145N | DIODE ZENER A2C1
DIO06474 | DIO06474 | http://www.diodes.com/datasheets/ds31038.pdf | Digikey | MMSZ5248BSDICT-ND | MMSZ5248BS-7 | MMSZ5248BS-7 | Diodes Incorporated | DIODE ZENER 18V 200MW SOD323 | 18V | +/-5% | 200mW | 21 Ohm | Zener |  |  | 900mV @ 10mA |  |  | 100nA @ 14V |  | SC-76, SOD-323 | SOD-323 | -65 degC ~ 150 degC | SOD2513X110N | DIODE ZENER A2C1
DIO06475 | DIO06475 | http://www.diodes.com/datasheets/ds18010.pdf | Digikey | MMSZ5252BDICT-ND | MMSZ5252B-7 | MMSZ5252B-7 | Diodes Incorporated | DIODE ZENER 24V 500MW SOD123 | 24V | +/-5% | 500mW | 33 Ohm | Zener |  |  | 900mV @ 10mA |  |  | 100nA @ 18V |  | SOD-123 | SOD-123 | -65 degC ~ 150 degC | SOD3715X145N | DIODE ZENER A2C1
DIO06476 | DIO06476 | http://www.diodes.com/datasheets/ds31038.pdf | Digikey | MMSZ5252BSDICT-ND | MMSZ5252BS-7 | MMSZ5252BS-7 | Diodes Incorporated | DIODE ZENER 24V 200MW SOD323 | 24V | +/-5% | 200mW | 33 Ohm | Zener |  |  | 900mV @ 10mA |  |  | 100nA @ 18V |  | SC-76, SOD-323 | SOD-323 | -65 degC ~ 150 degC | SOD2513X110N | DIODE ZENER A2C1
DIO06477 | DIO06477 | http://www.diodes.com/datasheets/ds18010.pdf | Digikey | MMSZ5254BDICT-ND | MMSZ5254B-7 | MMSZ5254B-7 | Diodes Incorporated | DIODE ZENER 27V 500MW SOD123 | 27V | +/-5% | 500mW | 41 Ohm | Zener |  |  | 900mV @ 10mA |  |  | 100nA @ 21V |  | SOD-123 | SOD-123 | -65 degC ~ 150 degC | SOD3715X145N | DIODE ZENER A2C1
DIO06478 | DIO06478 | http://www.diodes.com/datasheets/ds31038.pdf | Digikey | MMSZ5254BSDICT-ND | MMSZ5254BS-7 | MMSZ5254BS-7 | Diodes Incorporated | DIODE ZENER 27V 200MW SOD323 | 27V | +/-5% | 200mW | 41 Ohm | Zener |  |  | 900mV @ 10mA |  |  | 100nA @ 21V |  | SC-76, SOD-323 | SOD-323 | -65 degC ~ 150 degC | SOD2513X110N | DIODE ZENER A2C1
DIO06479 | DIO06479 | http://www.diodes.com/datasheets/ds31038.pdf | Digikey | MMSZ5256BSDICT-ND | MMSZ5256BS-7 | MMSZ5256BS-7 | Diodes Incorporated | DIODE ZENER 30V 200MW SOD323 | 30V | +/-5% | 200mW | 49 Ohm | Zener |  |  | 900mV @ 10mA |  |  | 100nA @ 23V |  | SC-76, SOD-323 | SOD-323 | -65 degC ~ 150 degC | SOD2513X110N | DIODE ZENER A2C1
DIO06480 | DIO06480 | http://www.diodes.com/datasheets/ds18010.pdf | Digikey | MMSZ5257BDICT-ND | MMSZ5257B-7 | MMSZ5257B-7 | Diodes Incorporated | DIODE ZENER 33V 500MW SOD123 | 33V | +/-5% | 500mW | 58 Ohm | Zener |  |  | 900mV @ 10mA |  |  | 100nA @ 25V |  | SOD-123 | SOD-123 | -65 degC ~ 150 degC | SOD3715X145N | DIODE ZENER A2C1
DIO06481 | DIO06481 | http://www.diodes.com/datasheets/ds31038.pdf | Digikey | MMSZ5257BSDICT-ND | MMSZ5257BS-7 | MMSZ5257BS-7 | Diodes Incorporated | DIODE ZENER 33V 200MW SOD323 | 33V | +/-5% | 200mW | 58 Ohm | Zener |  |  | 900mV @ 10mA |  |  | 100nA @ 25V |  | SC-76, SOD-323 | SOD-323 | -65 degC ~ 150 degC | SOD2513X110N | DIODE ZENER A2C1
DIO06482 | DIO06482 | http://www.diodes.com/datasheets/ds18010.pdf | Digikey | MMSZ5258BDICT-ND | MMSZ5258B-7 | MMSZ5258B-7 | Diodes Incorporated | DIODE ZENER 36V 500MW SOD123 | 36V | +/-5% | 500mW | 70 Ohm | Zener |  |  | 900mV @ 10mA |  |  | 100nA @ 27V |  | SOD-123 | SOD-123 | -65 degC ~ 150 degC | SOD3715X145N | DIODE ZENER A2C1
DIO06483 | DIO06483 | http://www.diodes.com/datasheets/ds18010.pdf | Digikey | MMSZ5259BDICT-ND | MMSZ5259B-7 | MMSZ5259B-7 | Diodes Incorporated | DIODE ZENER 39V 500MW SOD123 | 39V | +/-5% | 500mW | 80 Ohm | Zener |  |  | 900mV @ 10mA |  |  | 100nA @ 30V |  | SOD-123 | SOD-123 | -65 degC ~ 150 degC | SOD3715X145N | DIODE ZENER A2C1
DIO06484 | DIO06484 | http://www.diodes.com/datasheets/ds31038.pdf | Digikey | MMSZ5246BSCT-ND | MMSZ5246BS-7 | MMSZ5246BS-7 | Diodes Incorporated | DIODE ZENER 16V 200MW SOD323 | 16V | +/-5% | 200mW | 17 Ohm | Zener |  |  | 900mV @ 10mA |  |  | 100nA @ 12V |  | SC-76, SOD-323 | SOD-323 | -65 degC ~ 150 degC | SOD2513X110N | DIODE ZENER A2C1
DIO06485 | DIO06485 | http://www.diodes.com/datasheets/ds30464.pdf | Digikey | DFLZ9V1DICT-ND | DFLZ9V1-7 | DFLZ9V1-7 | Diodes Incorporated | DIODE ZENER 9.1V 1W POWERDI123 | 9.1V | +/-6% | 1W | 4 Ohm | Zener |  |  | 1.2V @ 200mA |  |  | 5uA @ 5V |  | POWERDI 123 | PowerDI 123 | -55 degC ~ 150 degC | diom390193x100n | DIODE ZENER A2C1
DIO06486 | DIO06486 | http://www.diodes.com/datasheets/ds18004.pdf | Digikey | BZT52C27-13FDICT-ND | BZT52C27-13-F | BZT52C27-13-F | Diodes Incorporated | DIODE ZENER 27V 500MW SOD123 | 27V | +/-7% | 500mW | 80 Ohm | Zener |  |  | 900mV @ 10mA |  |  | 100nA @ 18.9V |  | SOD-123 | SOD-123 | -65 degC ~ 150 degC | SOD3715X145N | DIODE ZENER A2C1
DIO06487 | DIO06487 | http://www.fairchildsemi.com/datasheets/FL/FLZ10V.pdf | Digikey | FLZ10VACT-ND | FLZ10VA | FLZ10VA | Fairchild Semiconductor | DIODE ZENER 9.4V 500MW SOD80 | 9.4V | +/-3% | 500mW | 6.6 Ohm | Zener |  |  | 1.2V @ 200mA |  |  | 110nA @ 7V |  | SOD-80 | SOD-80 | -65 degC ~ 175 degC |  | DIODE ZENER A2C1
DIO06488 | DIO06488 | http://www.fairchildsemi.com/datasheets/FL/FLZ10V.pdf | Digikey | FLZ10VBCT-ND | FLZ10VB | FLZ10VB | Fairchild Semiconductor | DIODE ZENER 9.7V 500MW SOD80 | 9.7V | +/-3% | 500mW | 6.6 Ohm | Zener |  |  | 1.2V @ 200mA |  |  | 110nA @ 7V |  | SOD-80 | SOD-80 | -65 degC ~ 175 degC |  | DIODE ZENER A2C1
DIO06489 | DIO06489 | http://www.fairchildsemi.com/datasheets/FL/FLZ10V.pdf | Digikey | FLZ10VCCT-ND | FLZ10VC | FLZ10VC | Fairchild Semiconductor | DIODE ZENER 10.1V 500MW SOD80 | 10.1V | +/-3% | 500mW | 6.6 Ohm | Zener |  |  | 1.2V @ 200mA |  |  | 110nA @ 7V |  | SOD-80 | SOD-80 | -65 degC ~ 175 degC |  | DIODE ZENER A2C1
DIO06490 | DIO06490 | http://www.fairchildsemi.com/datasheets/FL/FLZ10V.pdf | Digikey | FLZ11VACT-ND | FLZ11VA | FLZ11VA | Fairchild Semiconductor | DIODE ZENER 10.4V 500MW SOD80 | 10.4V | +/-3% | 500mW | 8.5 Ohm | Zener |  |  | 1.2V @ 200mA |  |  | 133nA @ 8V |  | SOD-80 | SOD-80 | -65 degC ~ 175 degC |  | DIODE ZENER A2C1
DIO06491 | DIO06491 | http://www.fairchildsemi.com/datasheets/FL/FLZ10V.pdf | Digikey | FLZ11VBCT-ND | FLZ11VB | FLZ11VB | Fairchild Semiconductor | DIODE ZENER 10.7V 500MW SOD80 | 10.7V | +/-3% | 500mW | 8.5 Ohm | Zener |  |  | 1.2V @ 200mA |  |  | 133nA @ 8V |  | SOD-80 | SOD-80 | -65 degC ~ 175 degC |  | DIODE ZENER A2C1
DIO06492 | DIO06492 | http://www.fairchildsemi.com/datasheets/FL/FLZ10V.pdf | Digikey | FLZ11VCCT-ND | FLZ11VC | FLZ11VC | Fairchild Semiconductor | DIODE ZENER 11V 500MW SOD80 | 11V | +/-3% | 500mW | 8.5 Ohm | Zener |  |  | 1.2V @ 200mA |  |  | 133nA @ 8V |  | SOD-80 | SOD-80 | -65 degC ~ 175 degC |  | DIODE ZENER A2C1
DIO06493 | DIO06493 | http://www.fairchildsemi.com/datasheets/FL/FLZ10V.pdf | Digikey | FLZ12VACT-ND | FLZ12VA | FLZ12VA | Fairchild Semiconductor | DIODE ZENER 11.4V 500MW SOD80 | 11.4V | +/-3% | 500mW | 9.5 Ohm | Zener |  |  | 1.2V @ 200mA |  |  | 133nA @ 9V |  | SOD-80 | SOD-80 | -65 degC ~ 175 degC |  | DIODE ZENER A2C1
DIO06494 | DIO06494 | http://www.fairchildsemi.com/datasheets/FL/FLZ10V.pdf | Digikey | FLZ12VBCT-ND | FLZ12VB | FLZ12VB | Fairchild Semiconductor | DIODE ZENER 11.7V 500MW SOD80 | 11.7V | +/-3% | 500mW | 9.5 Ohm | Zener |  |  | 1.2V @ 200mA |  |  | 133nA @ 9V |  | SOD-80 | SOD-80 | -65 degC ~ 175 degC |  | DIODE ZENER A2C1
DIO06495 | DIO06495 | http://www.fairchildsemi.com/datasheets/FL/FLZ10V.pdf | Digikey | FLZ12VCCT-ND | FLZ12VC | FLZ12VC | Fairchild Semiconductor | DIODE ZENER 12.1V 500MW SOD80 | 12.1V | +/-3% | 500mW | 9.5 Ohm | Zener |  |  | 1.2V @ 200mA |  |  | 133nA @ 9V |  | SOD-80 | SOD-80 | -65 degC ~ 175 degC |  | DIODE ZENER A2C1
DIO06496 | DIO06496 | http://www.fairchildsemi.com/datasheets/FL/FLZ10V.pdf | Digikey | FLZ13VACT-ND | FLZ13VA | FLZ13VA | Fairchild Semiconductor | DIODE ZENER 12.5V 500MW SOD80 | 12.5V | +/-3% | 500mW | 11.4 Ohm | Zener |  |  | 1.2V @ 200mA |  |  | 133nA @ 10V |  | SOD-80 | SOD-80 | -65 degC ~ 175 degC |  | DIODE ZENER A2C1
DIO06497 | DIO06497 | http://www.fairchildsemi.com/datasheets/FL/FLZ10V.pdf | Digikey | FLZ13VBCT-ND | FLZ13VB | FLZ13VB | Fairchild Semiconductor | DIODE ZENER 12.9V 500MW SOD80 | 12.9V | +/-3% | 500mW | 11.4 Ohm | Zener |  |  | 1.2V @ 200mA |  |  | 133nA @ 10V |  | SOD-80 | SOD-80 | -65 degC ~ 175 degC |  | DIODE ZENER A2C1
DIO06498 | DIO06498 | http://www.fairchildsemi.com/datasheets/FL/FLZ10V.pdf | Digikey | FLZ13VCCT-ND | FLZ13VC | FLZ13VC | Fairchild Semiconductor | DIODE ZENER 13.3V 500MW SOD80 | 13.3V | +/-3% | 500mW | 11.4 Ohm | Zener |  |  | 1.2V @ 200mA |  |  | 133nA @ 10V |  | SOD-80 | SOD-80 | -65 degC ~ 175 degC |  | DIODE ZENER A2C1
DIO06499 | DIO06499 | http://www.fairchildsemi.com/datasheets/FL/FLZ10V.pdf | Digikey | FLZ15VACT-ND | FLZ15VA | FLZ15VA | Fairchild Semiconductor | DIODE ZENER 13.8V 500MW SOD80 | 13.8V | +/-3% | 500mW | 13.3 Ohm | Zener |  |  | 1.2V @ 200mA |  |  | 133nA @ 11V |  | SOD-80 | SOD-80 | -65 degC ~ 175 degC |  | DIODE ZENER A2C1
DIO06500 | DIO06500 | http://www.fairchildsemi.com/datasheets/FL/FLZ10V.pdf | Digikey | FLZ15VBCT-ND | FLZ15VB | FLZ15VB | Fairchild Semiconductor | DIODE ZENER 14.3V 500MW SOD80 | 14.3V | +/-3% | 500mW | 13.3 Ohm | Zener |  |  | 1.2V @ 200mA |  |  | 133nA @ 11V |  | SOD-80 | SOD-80 | -65 degC ~ 175 degC |  | DIODE ZENER A2C1
DIO06501 | DIO06501 | http://www.fairchildsemi.com/datasheets/FL/FLZ10V.pdf | Digikey | FLZ15VCCT-ND | FLZ15VC | FLZ15VC | Fairchild Semiconductor | DIODE ZENER 14.7V 500MW SOD80 | 14.7V | +/-3% | 500mW | 13.3 Ohm | Zener |  |  | 1.2V @ 200mA |  |  | 133nA @ 11V |  | SOD-80 | SOD-80 | -65 degC ~ 175 degC |  | DIODE ZENER A2C1
DIO06502 | DIO06502 | http://www.fairchildsemi.com/datasheets/FL/FLZ10V.pdf | Digikey | FLZ16VACT-ND | FLZ16VA | FLZ16VA | Fairchild Semiconductor | DIODE ZENER 15.2V 500MW SOD80 | 15.2V | +/-3% | 500mW | 15.2 Ohm | Zener |  |  | 1.2V @ 200mA |  |  | 133nA @ 12V |  | SOD-80 | SOD-80 | -65 degC ~ 175 degC |  | DIODE ZENER A2C1
DIO06503 | DIO06503 | http://www.fairchildsemi.com/datasheets/FL/FLZ10V.pdf | Digikey | FLZ16VBCT-ND | FLZ16VB | FLZ16VB | Fairchild Semiconductor | DIODE ZENER 15.7V 500MW SOD80 | 15.7V | +/-3% | 500mW | 15.2 Ohm | Zener |  |  | 1.2V @ 200mA |  |  | 133nA @ 12V |  | SOD-80 | SOD-80 | -65 degC ~ 175 degC |  | DIODE ZENER A2C1
DIO06504 | DIO06504 | http://www.fairchildsemi.com/datasheets/FL/FLZ10V.pdf | Digikey | FLZ16VCCT-ND | FLZ16VC | FLZ16VC | Fairchild Semiconductor | DIODE ZENER 16.1V 500MW SOD80 | 16.1V | +/-3% | 500mW | 15.2 Ohm | Zener |  |  | 1.2V @ 200mA |  |  | 133nA @ 12V |  | SOD-80 | SOD-80 | -65 degC ~ 175 degC |  | DIODE ZENER A2C1
DIO06505 | DIO06505 | http://www.fairchildsemi.com/datasheets/FL/FLZ10V.pdf | Digikey | FLZ18VACT-ND | FLZ18VA | FLZ18VA | Fairchild Semiconductor | DIODE ZENER 16.7V 500MW SOD80 | 16.7V | +/-3% | 500mW | 19.4 Ohm | Zener |  |  | 1.2V @ 200mA |  |  | 133nA @ 13V |  | SOD-80 | SOD-80 | -65 degC ~ 175 degC |  | DIODE ZENER A2C1
DIO06506 | DIO06506 | http://www.fairchildsemi.com/datasheets/FL/FLZ10V.pdf | Digikey | FLZ18VBCT-ND | FLZ18VB | FLZ18VB | Fairchild Semiconductor | DIODE ZENER 17.3V 500MW SOD80 | 17.3V | +/-3% | 500mW | 19.4 Ohm | Zener |  |  | 1.2V @ 200mA |  |  | 133nA @ 13V |  | SOD-80 | SOD-80 | -65 degC ~ 175 degC |  | DIODE ZENER A2C1
DIO06507 | DIO06507 | http://www.fairchildsemi.com/datasheets/FL/FLZ10V.pdf | Digikey | FLZ18VCCT-ND | FLZ18VC | FLZ18VC | Fairchild Semiconductor | DIODE ZENER 17.9V 500MW SOD80 | 17.9V | +/-3% | 500mW | 19.4 Ohm | Zener |  |  | 1.2V @ 200mA |  |  | 133nA @ 13V |  | SOD-80 | SOD-80 | -65 degC ~ 175 degC |  | DIODE ZENER A2C1
DIO06508 | DIO06508 | http://www.fairchildsemi.com/datasheets/FL/FLZ10V.pdf | Digikey | FLZ2V2ACT-ND | FLZ2V2A | FLZ2V2A | Fairchild Semiconductor | DIODE ZENER 2.2V 500MW SOD80 | 2.2V | +/-4% | 500mW | 35 Ohm | Zener |  |  | 1.2V @ 200mA |  |  | 55uA @ 700mV |  | SOD-80 | SOD-80 | -65 degC ~ 175 degC |  | DIODE ZENER A2C1
DIO06509 | DIO06509 | http://www.fairchildsemi.com/datasheets/FL/FLZ10V.pdf | Digikey | FLZ2V2BCT-ND | FLZ2V2B | FLZ2V2B | Fairchild Semiconductor | DIODE ZENER 2.3V 500MW SOD80 | 2.3V | +/-4% | 500mW | 35 Ohm | Zener |  |  | 1.2V @ 200mA |  |  | 55uA @ 700mV |  | SOD-80 | SOD-80 | -65 degC ~ 175 degC |  | DIODE ZENER A2C1
DIO06510 | DIO06510 | http://www.fairchildsemi.com/datasheets/FL/FLZ10V.pdf | Digikey | FLZ2V4ACT-ND | FLZ2V4A | FLZ2V4A | Fairchild Semiconductor | DIODE ZENER 2.4V 500MW SOD80 | 2.4V | +/-4% | 500mW | 35 Ohm | Zener |  |  | 1.2V @ 200mA |  |  | 84uA @ 1V |  | SOD-80 | SOD-80 | -65 degC ~ 175 degC |  | DIODE ZENER A2C1
DIO06511 | DIO06511 | http://www.fairchildsemi.com/datasheets/FL/FLZ10V.pdf | Digikey | FLZ2V4BCT-ND | FLZ2V4B | FLZ2V4B | Fairchild Semiconductor | DIODE ZENER 2.5V 500MW SOD80 | 2.5V | +/-4% | 500mW | 35 Ohm | Zener |  |  | 1.2V @ 200mA |  |  | 84uA @ 1V |  | SOD-80 | SOD-80 | -65 degC ~ 175 degC |  | DIODE ZENER A2C1
DIO06512 | DIO06512 | http://www.fairchildsemi.com/datasheets/FL/FLZ10V.pdf | Digikey | FLZ2V7ACT-ND | FLZ2V7A | FLZ2V7A | Fairchild Semiconductor | DIODE ZENER 2.6V 500MW SOD80 | 2.6V | +/-4% | 500mW | 35 Ohm | Zener |  |  | 1.2V @ 200mA |  |  | 70uA @ 1V |  | SOD-80 | SOD-80 | -65 degC ~ 175 degC |  | DIODE ZENER A2C1
DIO06513 | DIO06513 | http://www.fairchildsemi.com/datasheets/FL/FLZ10V.pdf | Digikey | FLZ2V7BCT-ND | FLZ2V7B | FLZ2V7B | Fairchild Semiconductor | DIODE ZENER 2.8V 500MW SOD80 | 2.8V | +/-4% | 500mW | 35 Ohm | Zener |  |  | 1.2V @ 200mA |  |  | 70uA @ 1V |  | SOD-80 | SOD-80 | -65 degC ~ 175 degC |  | DIODE ZENER A2C1
DIO06514 | DIO06514 | http://www.fairchildsemi.com/datasheets/FL/FLZ10V.pdf | Digikey | FLZ20VACT-ND | FLZ20VA | FLZ20VA | Fairchild Semiconductor | DIODE ZENER 18.5V 500MW SOD80 | 18.5V | +/-3% | 500mW | 23.5 Ohm | Zener |  |  | 1.2V @ 200mA |  |  | 133nA @ 15V |  | SOD-80 | SOD-80 | -65 degC ~ 175 degC |  | DIODE ZENER A2C1
DIO06515 | DIO06515 | http://www.fairchildsemi.com/datasheets/FL/FLZ10V.pdf | Digikey | FLZ20VBCT-ND | FLZ20VB | FLZ20VB | Fairchild Semiconductor | DIODE ZENER 19.1V 500MW SOD80 | 19.1V | +/-3% | 500mW | 23.5 Ohm | Zener |  |  | 1.2V @ 200mA |  |  | 133nA @ 15V |  | SOD-80 | SOD-80 | -65 degC ~ 175 degC |  | DIODE ZENER A2C1
DIO06516 | DIO06516 | http://www.fairchildsemi.com/datasheets/FL/FLZ10V.pdf | Digikey | FLZ20VCCT-ND | FLZ20VC | FLZ20VC | Fairchild Semiconductor | DIODE ZENER 19.8V 500MW SOD80 | 19.8V | +/-3% | 500mW | 23.5 Ohm | Zener |  |  | 1.2V @ 200mA |  |  | 133nA @ 15V |  | SOD-80 | SOD-80 | -65 degC ~ 175 degC |  | DIODE ZENER A2C1
DIO06517 | DIO06517 | http://www.fairchildsemi.com/datasheets/FL/FLZ10V.pdf | Digikey | FLZ20VDCT-ND | FLZ20VD | FLZ20VD | Fairchild Semiconductor | DIODE ZENER 20.3V 500MW SOD80 | 20.3V | +/-3% | 500mW | 23.5 Ohm | Zener |  |  | 1.2V @ 200mA |  |  | 133nA @ 15V |  | SOD-80 | SOD-80 | -65 degC ~ 175 degC |  | DIODE ZENER A2C1
DIO06518 | DIO06518 | http://www.fairchildsemi.com/datasheets/FL/FLZ10V.pdf | Digikey | FLZ22VACT-ND | FLZ22VA | FLZ22VA | Fairchild Semiconductor | DIODE ZENER 20.6V 500MW SOD80 | 20.6V | +/-3% | 500mW | 25.6 Ohm | Zener |  |  | 1.2V @ 200mA |  |  | 133nA @ 17V |  | SOD-80 | SOD-80 | -65 degC ~ 175 degC |  | DIODE ZENER A2C1
DIO06519 | DIO06519 | http://www.fairchildsemi.com/datasheets/FL/FLZ10V.pdf | Digikey | FLZ22VBCT-ND | FLZ22VB | FLZ22VB | Fairchild Semiconductor | DIODE ZENER 21.2V 500MW SOD80 | 21.2V | +/-3% | 500mW | 25.6 Ohm | Zener |  |  | 1.2V @ 200mA |  |  | 133nA @ 17V |  | SOD-80 | SOD-80 | -65 degC ~ 175 degC |  | DIODE ZENER A2C1
DIO06520 | DIO06520 | http://www.fairchildsemi.com/datasheets/FL/FLZ10V.pdf | Digikey | FLZ22VCCT-ND | FLZ22VC | FLZ22VC | Fairchild Semiconductor | DIODE ZENER 21.7V 500MW SOD80 | 21.7V | +/-3% | 500mW | 25.6 Ohm | Zener |  |  | 1.2V @ 200mA |  |  | 133nA @ 17V |  | SOD-80 | SOD-80 | -65 degC ~ 175 degC |  | DIODE ZENER A2C1
DIO06521 | DIO06521 | http://www.fairchildsemi.com/datasheets/FL/FLZ10V.pdf | Digikey | FLZ22VDCT-ND | FLZ22VD | FLZ22VD | Fairchild Semiconductor | DIODE ZENER 22.2V 500MW SOD80 | 22.2V | +/-3% | 500mW | 25.6 Ohm | Zener |  |  | 1.2V @ 200mA |  |  | 133nA @ 17V |  | SOD-80 | SOD-80 | -65 degC ~ 175 degC |  | DIODE ZENER A2C1
DIO06522 | DIO06522 | http://www.fairchildsemi.com/datasheets/FL/FLZ10V.pdf | Digikey | FLZ24VACT-ND | FLZ24VA | FLZ24VA | Fairchild Semiconductor | DIODE ZENER 22.7V 500MW SOD80 | 22.7V | +/-3% | 500mW | 29 Ohm | Zener |  |  | 1.2V @ 200mA |  |  | 133nA @ 19V |  | SOD-80 | SOD-80 | -65 degC ~ 175 degC |  | DIODE ZENER A2C1
DIO06523 | DIO06523 | http://www.fairchildsemi.com/datasheets/FL/FLZ10V.pdf | Digikey | FLZ24VBCT-ND | FLZ24VB | FLZ24VB | Fairchild Semiconductor | DIODE ZENER 23.2V 500MW SOD80 | 23.2V | +/-3% | 500mW | 29 Ohm | Zener |  |  | 1.2V @ 200mA |  |  | 133nA @ 19V |  | SOD-80 | SOD-80 | -65 degC ~ 175 degC |  | DIODE ZENER A2C1
DIO06524 | DIO06524 | http://www.fairchildsemi.com/datasheets/FL/FLZ10V.pdf | Digikey | FLZ24VCCT-ND | FLZ24VC | FLZ24VC | Fairchild Semiconductor | DIODE ZENER 23.8V 500MW SOD80 | 23.8V | +/-3% | 500mW | 29 Ohm | Zener |  |  | 1.2V @ 200mA |  |  | 133nA @ 19V |  | SOD-80 | SOD-80 | -65 degC ~ 175 degC |  | DIODE ZENER A2C1
DIO06525 | DIO06525 | http://www.fairchildsemi.com/datasheets/FL/FLZ10V.pdf | Digikey | FLZ24VDCT-ND | FLZ24VD | FLZ24VD | Fairchild Semiconductor | DIODE ZENER 24.3V 500MW SOD80 | 24.3V | +/-3% | 500mW | 29 Ohm | Zener |  |  | 1.2V @ 200mA |  |  | 133nA @ 19V |  | SOD-80 | SOD-80 | -65 degC ~ 175 degC |  | DIODE ZENER A2C1
DIO06526 | DIO06526 | http://www.fairchildsemi.com/datasheets/FL/FLZ10V.pdf | Digikey | FLZ27VACT-ND | FLZ27VA | FLZ27VA | Fairchild Semiconductor | DIODE ZENER 24.9V 500MW SOD80 | 24.9V | +/-3% | 500mW | 38 Ohm | Zener |  |  | 1.2V @ 200mA |  |  | 133nA @ 21V |  | SOD-80 | SOD-80 | -65 degC ~ 175 degC |  | DIODE ZENER A2C1
DIO06527 | DIO06527 | http://www.fairchildsemi.com/datasheets/FL/FLZ10V.pdf | Digikey | FLZ27VBCT-ND | FLZ27VB | FLZ27VB | Fairchild Semiconductor | DIODE ZENER 25.6V 500MW SOD80 | 25.6V | +/-3% | 500mW | 38 Ohm | Zener |  |  | 1.2V @ 200mA |  |  | 133nA @ 21V |  | SOD-80 | SOD-80 | -65 degC ~ 175 degC |  | DIODE ZENER A2C1
DIO06528 | DIO06528 | http://www.fairchildsemi.com/datasheets/FL/FLZ10V.pdf | Digikey | FLZ27VCCT-ND | FLZ27VC | FLZ27VC | Fairchild Semiconductor | DIODE ZENER 26.3V 500MW SOD80 | 26.3V | +/-3% | 500mW | 38 Ohm | Zener |  |  | 1.2V @ 200mA |  |  | 133nA @ 21V |  | SOD-80 | SOD-80 | -65 degC ~ 175 degC |  | DIODE ZENER A2C1
DIO06529 | DIO06529 | http://www.fairchildsemi.com/datasheets/FL/FLZ10V.pdf | Digikey | FLZ27VDCT-ND | FLZ27VD | FLZ27VD | Fairchild Semiconductor | DIODE ZENER 27V 500MW SOD80 | 27V | +/-3% | 500mW | 38 Ohm | Zener |  |  | 1.2V @ 200mA |  |  | 133nA @ 21V |  | SOD-80 | SOD-80 | -65 degC ~ 175 degC |  | DIODE ZENER A2C1
DIO06530 | DIO06530 | http://www.fairchildsemi.com/datasheets/FL/FLZ10V.pdf | Digikey | FLZ3V0ACT-ND | FLZ3V0A | FLZ3V0A | Fairchild Semiconductor | DIODE ZENER 3V 500MW SOD80 | 3V | +/-4% | 500mW | 35 Ohm | Zener |  |  | 1.2V @ 200mA |  |  | 35uA @ 1V |  | SOD-80 | SOD-80 | -65 degC ~ 175 degC |  | DIODE ZENER A2C1
DIO06531 | DIO06531 | http://www.fairchildsemi.com/datasheets/FL/FLZ10V.pdf | Digikey | FLZ3V0BCT-ND | FLZ3V0B | FLZ3V0B | Fairchild Semiconductor | DIODE ZENER 3.1V 500MW SOD80 | 3.1V | +/-3% | 500mW | 35 Ohm | Zener |  |  | 1.2V @ 200mA |  |  | 35uA @ 1V |  | SOD-80 | SOD-80 | -65 degC ~ 175 degC |  | DIODE ZENER A2C1
DIO06532 | DIO06532 | http://www.fairchildsemi.com/datasheets/FL/FLZ10V.pdf | Digikey | FLZ3V3ACT-ND | FLZ3V3A | FLZ3V3A | Fairchild Semiconductor | DIODE ZENER 3.3V 500MW SOD80 | 3.3V | +/-3% | 500mW | 35 Ohm | Zener |  |  | 1.2V @ 200mA |  |  | 14uA @ 1V |  | SOD-80 | SOD-80 | -65 degC ~ 175 degC |  | DIODE ZENER A2C1
DIO06533 | DIO06533 | http://www.fairchildsemi.com/datasheets/FL/FLZ10V.pdf | Digikey | FLZ3V3BCT-ND | FLZ3V3B | FLZ3V3B | Fairchild Semiconductor | DIODE ZENER 3.4V 500MW SOD80 | 3.4V | +/-3% | 500mW | 35 Ohm | Zener |  |  | 1.2V @ 200mA |  |  | 14uA @ 1V |  | SOD-80 | SOD-80 | -65 degC ~ 175 degC |  | DIODE ZENER A2C1
DIO06534 | DIO06534 | http://www.fairchildsemi.com/datasheets/FL/FLZ10V.pdf | Digikey | FLZ3V6ACT-ND | FLZ3V6A | FLZ3V6A | Fairchild Semiconductor | DIODE ZENER 3.6V 500MW SOD80 | 3.6V | +/-3% | 500mW | 48 Ohm | Zener |  |  | 1.2V @ 200mA |  |  | 2.8uA @ 1V |  | SOD-80 | SOD-80 | -65 degC ~ 175 degC |  | DIODE ZENER A2C1
DIO06535 | DIO06535 | http://www.fairchildsemi.com/datasheets/FL/FLZ10V.pdf | Digikey | FLZ3V6BCT-ND | FLZ3V6B | FLZ3V6B | Fairchild Semiconductor | DIODE ZENER 3.7V 500MW SOD80 | 3.7V | +/-3% | 500mW | 48 Ohm | Zener |  |  | 1.2V @ 200mA |  |  | 2.8uA @ 1V |  | SOD-80 | SOD-80 | -65 degC ~ 175 degC |  | DIODE ZENER A2C1
DIO06536 | DIO06536 | http://www.fairchildsemi.com/datasheets/FL/FLZ10V.pdf | Digikey | FLZ3V9ACT-ND | FLZ3V9A | FLZ3V9A | Fairchild Semiconductor | DIODE ZENER 3.9V 500MW SOD80 | 3.9V | +/-3% | 500mW | 40 Ohm | Zener |  |  | 1.2V @ 200mA |  |  | 1.4uA @ 1V |  | SOD-80 | SOD-80 | -65 degC ~ 175 degC |  | DIODE ZENER A2C1
DIO06537 | DIO06537 | http://www.fairchildsemi.com/datasheets/FL/FLZ10V.pdf | Digikey | FLZ3V9BCT-ND | FLZ3V9B | FLZ3V9B | Fairchild Semiconductor | DIODE ZENER 4V 500MW SOD80 | 4V | +/-3% | 500mW | 40 Ohm | Zener |  |  | 1.2V @ 200mA |  |  | 1.4uA @ 1V |  | SOD-80 | SOD-80 | -65 degC ~ 175 degC |  | DIODE ZENER A2C1
DIO06538 | DIO06538 | http://www.fairchildsemi.com/datasheets/FL/FLZ10V.pdf | Digikey | FLZ30VACT-ND | FLZ30VA | FLZ30VA | Fairchild Semiconductor | DIODE ZENER 27.7V 500MW SOD80 | 27.7V | +/-3% | 500mW | 46 Ohm | Zener |  |  | 1.2V @ 200mA |  |  | 133nA @ 23V |  | SOD-80 | SOD-80 | -65 degC ~ 175 degC |  | DIODE ZENER A2C1
DIO06539 | DIO06539 | http://www.fairchildsemi.com/datasheets/FL/FLZ10V.pdf | Digikey | FLZ30VBCT-ND | FLZ30VB | FLZ30VB | Fairchild Semiconductor | DIODE ZENER 28.4V 500MW SOD80 | 28.4V | +/-3% | 500mW | 46 Ohm | Zener |  |  | 1.2V @ 200mA |  |  | 133nA @ 23V |  | SOD-80 | SOD-80 | -65 degC ~ 175 degC |  | DIODE ZENER A2C1
DIO06540 | DIO06540 | http://www.fairchildsemi.com/datasheets/FL/FLZ10V.pdf | Digikey | FLZ30VCCT-ND | FLZ30VC | FLZ30VC | Fairchild Semiconductor | DIODE ZENER 29.1V 500MW SOD80 | 29.1V | +/-3% | 500mW | 46 Ohm | Zener |  |  | 1.2V @ 200mA |  |  | 133nA @ 23V |  | SOD-80 | SOD-80 | -65 degC ~ 175 degC |  | DIODE ZENER A2C1
DIO06541 | DIO06541 | http://www.fairchildsemi.com/datasheets/FL/FLZ10V.pdf | Digikey | FLZ30VDCT-ND | FLZ30VD | FLZ30VD | Fairchild Semiconductor | DIODE ZENER 29.8V 500MW SOD80 | 29.8V | +/-3% | 500mW | 46 Ohm | Zener |  |  | 1.2V @ 200mA |  |  | 133nA @ 23V |  | SOD-80 | SOD-80 | -65 degC ~ 175 degC |  | DIODE ZENER A2C1
DIO06542 | DIO06542 | http://www.fairchildsemi.com/datasheets/FL/FLZ10V.pdf | Digikey | FLZ33VACT-ND | FLZ33VA | FLZ33VA | Fairchild Semiconductor | DIODE ZENER 30.5V 500MW SOD80 | 30.5V | +/-3% | 500mW | 55 Ohm | Zener |  |  | 1.2V @ 200mA |  |  | 133nA @ 25V |  | SOD-80 | SOD-80 | -65 degC ~ 175 degC |  | DIODE ZENER A2C1
DIO06543 | DIO06543 | http://www.fairchildsemi.com/datasheets/FL/FLZ10V.pdf | Digikey | FLZ33VBCT-ND | FLZ33VB | FLZ33VB | Fairchild Semiconductor | DIODE ZENER 31.1V 500MW SOD80 | 31.1V | +/-3% | 500mW | 55 Ohm | Zener |  |  | 1.2V @ 200mA |  |  | 133nA @ 25V |  | SOD-80 | SOD-80 | -65 degC ~ 175 degC |  | DIODE ZENER A2C1
DIO06544 | DIO06544 | http://www.fairchildsemi.com/datasheets/FL/FLZ10V.pdf | Digikey | FLZ33VCCT-ND | FLZ33VC | FLZ33VC | Fairchild Semiconductor | DIODE ZENER 31.7V 500MW SOD80 | 31.7V | +/-3% | 500mW | 55 Ohm | Zener |  |  | 1.2V @ 200mA |  |  | 133nA @ 25V |  | SOD-80 | SOD-80 | -65 degC ~ 175 degC |  | DIODE ZENER A2C1
DIO06545 | DIO06545 | http://www.fairchildsemi.com/datasheets/FL/FLZ10V.pdf | Digikey | FLZ33VDCT-ND | FLZ33VD | FLZ33VD | Fairchild Semiconductor | DIODE ZENER 32.3V 500MW SOD80 | 32.3V | +/-3% | 500mW | 55 Ohm | Zener |  |  | 1.2V @ 200mA |  |  | 133nA @ 25V |  | SOD-80 | SOD-80 | -65 degC ~ 175 degC |  | DIODE ZENER A2C1
DIO06546 | DIO06546 | http://www.fairchildsemi.com/datasheets/FL/FLZ10V.pdf | Digikey | FLZ36VACT-ND | FLZ36VA | FLZ36VA | Fairchild Semiconductor | DIODE ZENER 33V 500MW SOD80 | 33V | +/-3% | 500mW | 63 Ohm | Zener |  |  | 1.2V @ 200mA |  |  | 133nA @ 27V |  | SOD-80 | SOD-80 | -65 degC ~ 175 degC |  | DIODE ZENER A2C1
DIO06547 | DIO06547 | http://www.fairchildsemi.com/datasheets/FL/FLZ10V.pdf | Digikey | FLZ36VBCT-ND | FLZ36VB | FLZ36VB | Fairchild Semiconductor | DIODE ZENER 33.6V 500MW SOD80 | 33.6V | +/-3% | 500mW | 63 Ohm | Zener |  |  | 1.2V @ 200mA |  |  | 133nA @ 27V |  | SOD-80 | SOD-80 | -65 degC ~ 175 degC |  | DIODE ZENER A2C1
DIO06548 | DIO06548 | http://www.fairchildsemi.com/datasheets/FL/FLZ10V.pdf | Digikey | FLZ36VCCT-ND | FLZ36VC | FLZ36VC | Fairchild Semiconductor | DIODE ZENER 34.3V 500MW SOD80 | 34.3V | +/-3% | 500mW | 63 Ohm | Zener |  |  | 1.2V @ 200mA |  |  | 133nA @ 27V |  | SOD-80 | SOD-80 | -65 degC ~ 175 degC |  | DIODE ZENER A2C1
DIO06549 | DIO06549 | http://www.fairchildsemi.com/datasheets/FL/FLZ10V.pdf | Digikey | FLZ36VDCT-ND | FLZ36VD | FLZ36VD | Fairchild Semiconductor | DIODE ZENER 34.9V 500MW SOD80 | 34.9V | +/-3% | 500mW | 63 Ohm | Zener |  |  | 1.2V @ 200mA |  |  | 133nA @ 27V |  | SOD-80 | SOD-80 | -65 degC ~ 175 degC |  | DIODE ZENER A2C1
DIO06550 | DIO06550 | http://www.fairchildsemi.com/datasheets/FL/FLZ10V.pdf | Digikey | FLZ39VACT-ND | FLZ39VA | FLZ39VA | Fairchild Semiconductor | DIODE ZENER 35.6V 500MW SOD80 | 35.6V | +/-3% | 500mW | 72 Ohm | Zener |  |  | 1.2V @ 200mA |  |  | 133nA @ 30V |  | SOD-80 | SOD-80 | -65 degC ~ 175 degC |  | DIODE ZENER A2C1
DIO06551 | DIO06551 | http://www.fairchildsemi.com/datasheets/FL/FLZ10V.pdf | Digikey | FLZ39VBCT-ND | FLZ39VB | FLZ39VB | Fairchild Semiconductor | DIODE ZENER 36.3V 500MW SOD80 | 36.3V | +/-3% | 500mW | 72 Ohm | Zener |  |  | 1.2V @ 200mA |  |  | 133nA @ 30V |  | SOD-80 | SOD-80 | -65 degC ~ 175 degC |  | DIODE ZENER A2C1
DIO06552 | DIO06552 | http://www.fairchildsemi.com/datasheets/FL/FLZ10V.pdf | Digikey | FLZ39VCCT-ND | FLZ39VC | FLZ39VC | Fairchild Semiconductor | DIODE ZENER 36.9V 500MW SOD80 | 36.9V | +/-3% | 500mW | 72 Ohm | Zener |  |  | 1.2V @ 200mA |  |  | 133nA @ 30V |  | SOD-80 | SOD-80 | -65 degC ~ 175 degC |  | DIODE ZENER A2C1
DIO06553 | DIO06553 | http://www.fairchildsemi.com/datasheets/FL/FLZ10V.pdf | Digikey | FLZ39VDCT-ND | FLZ39VD | FLZ39VD | Fairchild Semiconductor | DIODE ZENER 37.6V 500MW SOD80 | 37.6V | +/-3% | 500mW | 72 Ohm | Zener |  |  | 1.2V @ 200mA |  |  | 133nA @ 30V |  | SOD-80 | SOD-80 | -65 degC ~ 175 degC |  | DIODE ZENER A2C1
DIO06554 | DIO06554 | http://www.fairchildsemi.com/datasheets/FL/FLZ10V.pdf | Digikey | FLZ4V3ACT-ND | FLZ4V3A | FLZ4V3A | Fairchild Semiconductor | DIODE ZENER 4.2V 500MW SOD80 | 4.2V | +/-3% | 500mW | 32 Ohm | Zener |  |  | 1.2V @ 200mA |  |  | 470nA @ 1V |  | SOD-80 | SOD-80 | -65 degC ~ 175 degC |  | DIODE ZENER A2C1
DIO06555 | DIO06555 | http://www.fairchildsemi.com/datasheets/FL/FLZ10V.pdf | Digikey | FLZ4V3BCT-ND | FLZ4V3B | FLZ4V3B | Fairchild Semiconductor | DIODE ZENER 4.3V 500MW SOD80 | 4.3V | +/-3% | 500mW | 32 Ohm | Zener |  |  | 1.2V @ 200mA |  |  | 470nA @ 1V |  | SOD-80 | SOD-80 | -65 degC ~ 175 degC |  | DIODE ZENER A2C1
DIO06556 | DIO06556 | http://www.fairchildsemi.com/datasheets/FL/FLZ10V.pdf | Digikey | FLZ4V3CCT-ND | FLZ4V3C | FLZ4V3C | Fairchild Semiconductor | DIODE ZENER 4.4V 500MW SOD80 | 4.4V | +/-3% | 500mW | 32 Ohm | Zener |  |  | 1.2V @ 200mA |  |  | 470nA @ 1V |  | SOD-80 | SOD-80 | -65 degC ~ 175 degC |  | DIODE ZENER A2C1
DIO06557 | DIO06557 | http://www.fairchildsemi.com/datasheets/FL/FLZ10V.pdf | Digikey | FLZ4V7ACT-ND | FLZ4V7A | FLZ4V7A | Fairchild Semiconductor | DIODE ZENER 4.6V 500MW SOD80 | 4.6V | +/-3% | 500mW | 21 Ohm | Zener |  |  | 1.2V @ 200mA |  |  | 190nA @ 1V |  | SOD-80 | SOD-80 | -65 degC ~ 175 degC |  | DIODE ZENER A2C1
DIO06558 | DIO06558 | http://www.fairchildsemi.com/datasheets/FL/FLZ10V.pdf | Digikey | FLZ4V7BCT-ND | FLZ4V7B | FLZ4V7B | Fairchild Semiconductor | DIODE ZENER 4.7V 500MW SOD80 | 4.7V | +/-3% | 500mW | 21 Ohm | Zener |  |  | 1.2V @ 200mA |  |  | 190nA @ 1V |  | SOD-80 | SOD-80 | -65 degC ~ 175 degC |  | DIODE ZENER A2C1
DIO06559 | DIO06559 | http://www.fairchildsemi.com/datasheets/FL/FLZ10V.pdf | Digikey | FLZ4V7CCT-ND | FLZ4V7C | FLZ4V7C | Fairchild Semiconductor | DIODE ZENER 4.8V 500MW SOD80 | 4.8V | +/-3% | 500mW | 21 Ohm | Zener |  |  | 1.2V @ 200mA |  |  | 190nA @ 1V |  | SOD-80 | SOD-80 | -65 degC ~ 175 degC |  | DIODE ZENER A2C1
DIO06560 | DIO06560 | http://www.fairchildsemi.com/datasheets/FL/FLZ10V.pdf | Digikey | FLZ5V1ACT-ND | FLZ5V1A | FLZ5V1A | Fairchild Semiconductor | DIODE ZENER 4.9V 500MW SOD80 | 4.9V | +/-3% | 500mW | 17 Ohm | Zener |  |  | 1.2V @ 200mA |  |  | 190nA @ 1.5V |  | SOD-80 | SOD-80 | -65 degC ~ 175 degC |  | DIODE ZENER A2C1
DIO06561 | DIO06561 | http://www.fairchildsemi.com/datasheets/FL/FLZ10V.pdf | Digikey | FLZ5V1BCT-ND | FLZ5V1B | FLZ5V1B | Fairchild Semiconductor | DIODE ZENER 5.1V 500MW SOD80 | 5.1V | +/-3% | 500mW | 17 Ohm | Zener |  |  | 1.2V @ 200mA |  |  | 190nA @ 1.5V |  | SOD-80 | SOD-80 | -65 degC ~ 175 degC |  | DIODE ZENER A2C1
DIO06562 | DIO06562 | http://www.fairchildsemi.com/datasheets/FL/FLZ10V.pdf | Digikey | FLZ5V1CCT-ND | FLZ5V1C | FLZ5V1C | Fairchild Semiconductor | DIODE ZENER 5.2V 500MW SOD80 | 5.2V | +/-3% | 500mW | 17 Ohm | Zener |  |  | 1.2V @ 200mA |  |  | 190nA @ 1.5V |  | SOD-80 | SOD-80 | -65 degC ~ 175 degC |  | DIODE ZENER A2C1
DIO06563 | DIO06563 | http://www.fairchildsemi.com/datasheets/FL/FLZ10V.pdf | Digikey | FLZ5V6ACT-ND | FLZ5V6A | FLZ5V6A | Fairchild Semiconductor | DIODE ZENER 5.4V 500MW SOD80 | 5.4V | +/-3% | 500mW | 10.5 Ohm | Zener |  |  | 1.2V @ 200mA |  |  | 750nA @ 2.5V |  | SOD-80 | SOD-80 | -65 degC ~ 175 degC |  | DIODE ZENER A2C1
DIO06564 | DIO06564 | http://www.fairchildsemi.com/datasheets/FL/FLZ10V.pdf | Digikey | FLZ5V6BCT-ND | FLZ5V6B | FLZ5V6B | Fairchild Semiconductor | DIODE ZENER 5.6V 500MW SOD80 | 5.6V | +/-3% | 500mW | 10.5 Ohm | Zener |  |  | 1.2V @ 200mA |  |  | 750nA @ 2.5V |  | SOD-80 | SOD-80 | -65 degC ~ 175 degC |  | DIODE ZENER A2C1
DIO06565 | DIO06565 | http://www.fairchildsemi.com/datasheets/FL/FLZ10V.pdf | Digikey | FLZ5V6CCT-ND | FLZ5V6C | FLZ5V6C | Fairchild Semiconductor | DIODE ZENER 5.8V 500MW SOD80 | 5.8V | +/-3% | 500mW | 10.5 Ohm | Zener |  |  | 1.2V @ 200mA |  |  | 750nA @ 2.5V |  | SOD-80 | SOD-80 | -65 degC ~ 175 degC |  | DIODE ZENER A2C1
DIO06566 | DIO06566 | http://www.fairchildsemi.com/datasheets/FL/FLZ10V.pdf | Digikey | FLZ6V2ACT-ND | FLZ6V2A | FLZ6V2A | Fairchild Semiconductor | DIODE ZENER 5.9V 500MW SOD80 | 5.9V | +/-3% | 500mW | 8.5 Ohm | Zener |  |  | 1.2V @ 200mA |  |  | 3.3uA @ 3V |  | SOD-80 | SOD-80 | -65 degC ~ 175 degC |  | DIODE ZENER A2C1
DIO06567 | DIO06567 | http://www.fairchildsemi.com/datasheets/FL/FLZ10V.pdf | Digikey | FLZ6V2BCT-ND | FLZ6V2B | FLZ6V2B | Fairchild Semiconductor | DIODE ZENER 6.1V 500MW SOD80 | 6.1V | +/-3% | 500mW | 8.5 Ohm | Zener |  |  | 1.2V @ 200mA |  |  | 3.3uA @ 3V |  | SOD-80 | SOD-80 | -65 degC ~ 175 degC |  | DIODE ZENER A2C1
DIO06568 | DIO06568 | http://www.fairchildsemi.com/datasheets/FL/FLZ10V.pdf | Digikey | FLZ6V2CCT-ND | FLZ6V2C | FLZ6V2C | Fairchild Semiconductor | DIODE ZENER 6.3V 500MW SOD80 | 6.3V | +/-3% | 500mW | 8.5 Ohm | Zener |  |  | 1.2V @ 200mA |  |  | 3.3uA @ 3V |  | SOD-80 | SOD-80 | -65 degC ~ 175 degC |  | DIODE ZENER A2C1
DIO06569 | DIO06569 | http://www.fairchildsemi.com/datasheets/FL/FLZ10V.pdf | Digikey | FLZ6V8ACT-ND | FLZ6V8A | FLZ6V8A | Fairchild Semiconductor | DIODE ZENER 6.5V 500MW SOD80 | 6.5V | +/-3% | 500mW | 6.6 Ohm | Zener |  |  | 1.2V @ 200mA |  |  | 1.1uA @ 3.5V |  | SOD-80 | SOD-80 | -65 degC ~ 175 degC |  | DIODE ZENER A2C1
DIO06570 | DIO06570 | http://www.fairchildsemi.com/datasheets/FL/FLZ10V.pdf | Digikey | FLZ6V8BCT-ND | FLZ6V8B | FLZ6V8B | Fairchild Semiconductor | DIODE ZENER 6.7V 500MW SOD80 | 6.7V | +/-3% | 500mW | 6.6 Ohm | Zener |  |  | 1.2V @ 200mA |  |  | 1.1uA @ 3.5V |  | SOD-80 | SOD-80 | -65 degC ~ 175 degC |  | DIODE ZENER A2C1
DIO06571 | DIO06571 | http://www.fairchildsemi.com/datasheets/FL/FLZ10V.pdf | Digikey | FLZ6V8CCT-ND | FLZ6V8C | FLZ6V8C | Fairchild Semiconductor | DIODE ZENER 6.8V 500MW SOD80 | 6.8V | +/-3% | 500mW | 6.6 Ohm | Zener |  |  | 1.2V @ 200mA |  |  | 1.1uA @ 3.5V |  | SOD-80 | SOD-80 | -65 degC ~ 175 degC |  | DIODE ZENER A2C1
DIO06572 | DIO06572 | http://www.fairchildsemi.com/datasheets/FL/FLZ10V.pdf | Digikey | FLZ7V5ACT-ND | FLZ7V5A | FLZ7V5A | Fairchild Semiconductor | DIODE ZENER 7V 500MW SOD80 | 7V | +/-3% | 500mW | 6.6 Ohm | Zener |  |  | 1.2V @ 200mA |  |  | 300nA @ 4V |  | SOD-80 | SOD-80 | -65 degC ~ 175 degC |  | DIODE ZENER A2C1
DIO06573 | DIO06573 | http://www.fairchildsemi.com/datasheets/FL/FLZ10V.pdf | Digikey | FLZ7V5BCT-ND | FLZ7V5B | FLZ7V5B | Fairchild Semiconductor | DIODE ZENER 7.3V 500MW SOD80 | 7.3V | +/-3% | 500mW | 6.6 Ohm | Zener |  |  | 1.2V @ 200mA |  |  | 300nA @ 4V |  | SOD-80 | SOD-80 | -65 degC ~ 175 degC |  | DIODE ZENER A2C1
DIO06574 | DIO06574 | http://www.fairchildsemi.com/datasheets/FL/FLZ10V.pdf | Digikey | FLZ7V5CCT-ND | FLZ7V5C | FLZ7V5C | Fairchild Semiconductor | DIODE ZENER 7.5V 500MW SOD80 | 7.5V | +/-3% | 500mW | 6.6 Ohm | Zener |  |  | 1.2V @ 200mA |  |  | 300nA @ 4V |  | SOD-80 | SOD-80 | -65 degC ~ 175 degC |  | DIODE ZENER A2C1
DIO06575 | DIO06575 | http://www.fairchildsemi.com/datasheets/FL/FLZ10V.pdf | Digikey | FLZ8V2ACT-ND | FLZ8V2A | FLZ8V2A | Fairchild Semiconductor | DIODE ZENER 7.7V 500MW SOD80 | 7.7V | +/-3% | 500mW | 6.6 Ohm | Zener |  |  | 1.2V @ 200mA |  |  | 300nA @ 5V |  | SOD-80 | SOD-80 | -65 degC ~ 175 degC |  | DIODE ZENER A2C1
DIO06576 | DIO06576 | http://www.fairchildsemi.com/datasheets/FL/FLZ10V.pdf | Digikey | FLZ8V2BCT-ND | FLZ8V2B | FLZ8V2B | Fairchild Semiconductor | DIODE ZENER 8V 500MW SOD80 | 8V | +/-3% | 500mW | 6.6 Ohm | Zener |  |  | 1.2V @ 200mA |  |  | 300nA @ 5V |  | SOD-80 | SOD-80 | -65 degC ~ 175 degC |  | DIODE ZENER A2C1
DIO06577 | DIO06577 | http://www.fairchildsemi.com/datasheets/FL/FLZ10V.pdf | Digikey | FLZ8V2CCT-ND | FLZ8V2C | FLZ8V2C | Fairchild Semiconductor | DIODE ZENER 8.2V 500MW SOD80 | 8.2V | +/-3% | 500mW | 6.6 Ohm | Zener |  |  | 1.2V @ 200mA |  |  | 300nA @ 5V |  | SOD-80 | SOD-80 | -65 degC ~ 175 degC |  | DIODE ZENER A2C1
DIO06578 | DIO06578 | http://www.fairchildsemi.com/datasheets/FL/FLZ10V.pdf | Digikey | FLZ9V1ACT-ND | FLZ9V1A | FLZ9V1A | Fairchild Semiconductor | DIODE ZENER 8.5V 500MW SOD80 | 8.5V | +/-3% | 500mW | 6.6 Ohm | Zener |  |  | 1.2V @ 200mA |  |  | 300nA @ 6V |  | SOD-80 | SOD-80 | -65 degC ~ 175 degC |  | DIODE ZENER A2C1
DIO06579 | DIO06579 | http://www.fairchildsemi.com/datasheets/FL/FLZ10V.pdf | Digikey | FLZ9V1BCT-ND | FLZ9V1B | FLZ9V1B | Fairchild Semiconductor | DIODE ZENER 8.8V 500MW SOD80 | 8.8V | +/-3% | 500mW | 6.6 Ohm | Zener |  |  | 1.2V @ 200mA |  |  | 300nA @ 6V |  | SOD-80 | SOD-80 | -65 degC ~ 175 degC |  | DIODE ZENER A2C1
DIO06580 | DIO06580 | http://www.fairchildsemi.com/datasheets/FL/FLZ10V.pdf | Digikey | FLZ9V1CCT-ND | FLZ9V1C | FLZ9V1C | Fairchild Semiconductor | DIODE ZENER 9.1V 500MW SOD80 | 9.1V | +/-3% | 500mW | 6.6 Ohm | Zener |  |  | 1.2V @ 200mA |  |  | 300nA @ 6V |  | SOD-80 | SOD-80 | -65 degC ~ 175 degC |  | DIODE ZENER A2C1
DIO06581 | DIO06581 | http://www.nxp.com/documents/data_sheet/BZX284.pdf | Digikey | 568-3800-1-ND | BZX284-C12,115 | BZX284-C12,115 | NXP Semiconductors | DIODE ZENER 12V 400MW SOD2 | 12V | +/-5% | 400mW | 10 Ohm | Zener |  |  | 1.1V @ 100mA |  |  | 100nA @ 8V |  | SOD-110 | SOD2 | -65 degC ~ 150 degC |  | DIODE ZENER A2C1
DIO06582 | DIO06582 | http://www.nxp.com/documents/data_sheet/BZX284.pdf | Digikey | 568-3801-1-ND | BZX284-C18,115 | BZX284-C18,115 | NXP Semiconductors | DIODE ZENER 18V 400MW SOD2 | 18V | +/-5% | 400mW | 20 Ohm | Zener |  |  | 1.1V @ 100mA |  |  | 50nA @ 12.6V |  | SOD-110 | SOD2 | -65 degC ~ 150 degC |  | DIODE ZENER A2C1
DIO06583 | DIO06583 | http://www.nxp.com/documents/data_sheet/BZX284.pdf | Digikey | 568-3803-1-ND | BZX284-C3V9,115 | BZX284-C3V9,115 | NXP Semiconductors | DIODE ZENER 3.9V 400MW SOD2 | 3.9V | +/-5% | 400mW | 90 Ohm | Zener |  |  | 1.1V @ 100mA |  |  | 3uA @ 1V |  | SOD-110 | SOD2 | -65 degC ~ 150 degC |  | DIODE ZENER A2C1
DIO06584 | DIO06584 | http://www.nxp.com/documents/data_sheet/BZX284.pdf | Digikey | 568-3804-1-ND | BZX284-C4V7,115 | BZX284-C4V7,115 | NXP Semiconductors | DIODE ZENER 4.7V 400MW SOD2 | 4.7V | +/-5% | 400mW | 80 Ohm | Zener |  |  | 1.1V @ 100mA |  |  | 3uA @ 2V |  | SOD-110 | SOD2 | -65 degC ~ 150 degC |  | DIODE ZENER A2C1
DIO06585 | DIO06585 | http://www.nxp.com/documents/data_sheet/BZX284.pdf | Digikey | 568-3805-1-ND | BZX284-C5V1,115 | BZX284-C5V1,115 | NXP Semiconductors | DIODE ZENER 5.1V 400MW SOD2 | 5.1V | +/-5% | 400mW | 60 Ohm | Zener |  |  | 1.1V @ 100mA |  |  | 2uA @ 2V |  | SOD-110 | SOD2 | -65 degC ~ 150 degC |  | DIODE ZENER A2C1
DIO06586 | DIO06586 | http://www.nxp.com/documents/data_sheet/BZX284.pdf | Digikey | 568-3806-1-ND | BZX284-C7V5,115 | BZX284-C7V5,115 | NXP Semiconductors | DIODE ZENER 7.5V 400MW SOD2 | 7.5V | +/-5% | 400mW | 10 Ohm | Zener |  |  | 1.1V @ 100mA |  |  | 1uA @ 5V |  | SOD-110 | SOD2 | -65 degC ~ 150 degC |  | DIODE ZENER A2C1
DIO06587 | DIO06587 | http://www.nxp.com/documents/data_sheet/BZX284.pdf | Digikey | 568-3807-1-ND | BZX284-C8V2,115 | BZX284-C8V2,115 | NXP Semiconductors | DIODE ZENER 8.2V 400MW SOD2 | 8.2V | +/-5% | 400mW | 10 Ohm | Zener |  |  | 1.1V @ 100mA |  |  | 700nA @ 5V |  | SOD-110 | SOD2 | -65 degC ~ 150 degC |  | DIODE ZENER A2C1
DIO06588 | DIO06588 | http://www.semicon.sanken-ele.co.jp/common/pdf/catalog/h1-o03eh0.pdf | Digikey | SZ-10N27VRCT-ND | SZ-10N27VR | SZ-10N27VR | Sanken | DIODE ZENER 27V 5W SZ10 | 27V | - | 5W | - | Zener |  |  | 1V @ 6A |  |  | 10uA @ 22V |  | Nonstandard SMD | SZ-10 | -55 degC ~ 175 degC
DIO06589 | DIO06589 | http://www.semicon.sanken-ele.co.jp/common/pdf/catalog/h1-o03eh0.pdf | Digikey | SZ-10N40VRCT-ND | SZ-10N40VR | SZ-10N40VR | Sanken | DIODE ZENER 40V 5W SZ10 | 40V | +/-10% | 5W | - | Zener |  |  | 1V @ 6A |  |  | 10uA @ 32V |  | Nonstandard SMD | SZ-10 | -55 degC ~ 175 degC
DIO06590 | DIO06590 | http://www.semicon.sanken-ele.co.jp/sk_content/sz-10n40_ds_en.pdf | Digikey | SZ-10NN27VRCT-ND | SZ-10NN27VR | SZ-10NN27VR | Sanken | DIODE ZENER 27V 6W SZ10 | 27V | - | 6W | - | Zener |  |  | 980mV @ 60A |  |  | 10uA @ 22V |  | Nonstandard SMD | SZ-10 | -55 degC ~ 175 degC
DIO06591 | DIO06591 | http://www.semicon.sanken-ele.co.jp/common/pdf/catalog/h1-o03eh0.pdf | Digikey | SZ-10NN40VRCT-ND | SZ-10NN40VR | SZ-10NN40VR | Sanken | DIODE ZENER 38V 6W SZ10 | 38V | +/-5% | 6W | - | Zener |  |  | - |  |  | - |  | Nonstandard SMD | SZ-10 | -55 degC ~ 175 degC
DIO06592 | DIO06592 | http://www.onsemi.com/pub_link/Collateral/BZX84C2V4LT1-D.PDF | Digikey | BZX84C10LT1OSCT-ND | BZX84C10LT1 | BZX84C10LT1 | ON Semiconductor | DIODE ZENER 10V 225MW SOT23-3 | 10V | +/-6% | 225mW | 20 Ohm | Zener |  |  | 900mV @ 10mA |  |  | 200nA @ 7V |  | TO-236-3, SC-59, SOT-23-3 | SOT-23-3 (TO-236) | -65 degC ~ 150 degC | SOT190P240X120-3N | DIODE ZENER A1N2C3
DIO06593 | DIO06593 | http://www.onsemi.com/pub_link/Collateral/BZX84C2V4LT1-D.PDF | Digikey | BZX84C15LT1OSCT-ND | BZX84C15LT1 | BZX84C15LT1 | ON Semiconductor | DIODE ZENER 15V 225MW SOT23-3 | 15V | +/-6% | 225mW | 30 Ohm | Zener |  |  | 900mV @ 10mA |  |  | 50nA @ 10.5V |  | TO-236-3, SC-59, SOT-23-3 | SOT-23-3 (TO-236) | -65 degC ~ 150 degC | SOT190P240X120-3N | DIODE ZENER A1N2C3
DIO06594 | DIO06594 | http://www.onsemi.com/pub_link/Collateral/BZX84C2V4LT1-D.PDF | Digikey | BZX84C18LT1OSCT-ND | BZX84C18LT1 | BZX84C18LT1 | ON Semiconductor | DIODE ZENER 18V 225MW SOT23-3 | 18V | +/-6% | 225mW | 45 Ohm | Zener |  |  | 900mV @ 10mA |  |  | 50nA @ 12.6V |  | TO-236-3, SC-59, SOT-23-3 | SOT-23-3 (TO-236) | -65 degC ~ 150 degC | SOT190P240X120-3N | DIODE ZENER A1N2C3
DIO06595 | DIO06595 | http://www.onsemi.com/pub_link/Collateral/MMSZ5221BT1-D.PDF | Digikey | MMSZ5227BT1OSCT-ND | MMSZ5227BT1 | MMSZ5227BT1 | ON Semiconductor | DIODE ZENER 3.6V 500MW SOD123 | 3.6V | +/-5% | 500mW | 24 Ohm | Zener |  |  | 900mV @ 10mA |  |  | 15uA @ 1V |  | SOD-123 | SOD-123 | -55 degC ~ 150 degC | SOD3715X145N | DIODE ZENER A2C1
DIO06596 | DIO06596 | http://www.onsemi.com/pub_link/Collateral/MMSZ5221BT1-D.PDF | Digikey | MMSZ5245BT1OSCT-ND | MMSZ5245BT1 | MMSZ5245BT1 | ON Semiconductor | DIODE ZENER 15V 500MW SOD123 | 15V | +/-5% | 500mW | 16 Ohm | Zener |  |  | 900mV @ 10mA |  |  | 100nA @ 11V |  | SOD-123 | SOD-123 | -55 degC ~ 150 degC | SOD3715X145N | DIODE ZENER A2C1
DIO06597 | DIO06597 | http://www.onsemi.com/pub_link/Collateral/MMSZ5221BT1-D.PDF | Digikey | MMSZ5239BT1OSCT-ND | MMSZ5239BT1 | MMSZ5239BT1 | ON Semiconductor | DIODE ZENER 9.1V 500MW SOD123 | 9.1V | +/-5% | 500mW | 10 Ohm | Zener |  |  | 900mV @ 10mA |  |  | 3uA @ 7V |  | SOD-123 | SOD-123 | -55 degC ~ 150 degC | SOD3715X145N | DIODE ZENER A2C1
DIO06598 | DIO06598 | http://www.onsemi.com/pub_link/Collateral/MMSZ5221BT1-D.PDF | Digikey | MMSZ5244BT1OSCT-ND | MMSZ5244BT1 | MMSZ5244BT1 | ON Semiconductor | DIODE ZENER 14V 500MW SOD123 | 14V | +/-5% | 500mW | 15 Ohm | Zener |  |  | 900mV @ 10mA |  |  | 100nA @ 10V |  | SOD-123 | SOD-123 | -55 degC ~ 150 degC | SOD3715X145N | DIODE ZENER A2C1
DIO06599 | DIO06599 | http://www.onsemi.com/pub_link/Collateral/MMSZ5221BT1-D.PDF | Digikey | MMSZ5240BT1OSCT-ND | MMSZ5240BT1 | MMSZ5240BT1 | ON Semiconductor | DIODE ZENER 10V 500MW SOD123 | 10V | +/-5% | 500mW | 17 Ohm | Zener |  |  | 900mV @ 10mA |  |  | 3uA @ 8V |  | SOD-123 | SOD-123 | -55 degC ~ 150 degC | SOD3715X145N | DIODE ZENER A2C1
DIO06600 | DIO06600 | http://www.onsemi.com/pub_link/Collateral/MMSZ5221BT1-D.PDF | Digikey | MMSZ5241BT1OSCT-ND | MMSZ5241BT1 | MMSZ5241BT1 | ON Semiconductor | DIODE ZENER 11V 500MW SOD123 | 11V | +/-5% | 500mW | 22 Ohm | Zener |  |  | 900mV @ 10mA |  |  | 2uA @ 8.4V |  | SOD-123 | SOD-123 | -55 degC ~ 150 degC | SOD3715X145N | DIODE ZENER A2C1
DIO06601 | DIO06601 | http://www.onsemi.com/pub_link/Collateral/MMSZ5221BT1-D.PDF | Digikey | MMSZ5242BT1OSCT-ND | MMSZ5242BT1 | MMSZ5242BT1 | ON Semiconductor | DIODE ZENER 12V 500MW SOD123 | 12V | +/-5% | 500mW | 30 Ohm | Zener |  |  | 900mV @ 10mA |  |  | 1uA @ 9.1V |  | SOD-123 | SOD-123 | -55 degC ~ 150 degC | SOD3715X145N | DIODE ZENER A2C1
DIO06602 | DIO06602 | http://www.onsemi.com/pub_link/Collateral/MMSZ5221BT1-D.PDF | Digikey | MMSZ5228BT1OSCT-ND | MMSZ5228BT1 | MMSZ5228BT1 | ON Semiconductor | DIODE ZENER 3.9V 500MW SOD123 | 3.9V | +/-5% | 500mW | 23 Ohm | Zener |  |  | 900mV @ 10mA |  |  | 10uA @ 1V |  | SOD-123 | SOD-123 | -55 degC ~ 150 degC | SOD3715X145N | DIODE ZENER A2C1
DIO06603 | DIO06603 | http://www.onsemi.com/pub_link/Collateral/MMSZ5221BT1-D.PDF | Digikey | MMSZ5243BT1OSCT-ND | MMSZ5243BT1 | MMSZ5243BT1 | ON Semiconductor | DIODE ZENER 13V 500MW SOD123 | 13V | +/-5% | 500mW | 13 Ohm | Zener |  |  | 900mV @ 10mA |  |  | 500nA @ 9.9V |  | SOD-123 | SOD-123 | -55 degC ~ 150 degC | SOD3715X145N | DIODE ZENER A2C1
DIO06604 | DIO06604 | http://www.onsemi.com/pub_link/Collateral/MMSZ5221BT1-D.PDF | Digikey | MMSZ5229BT1OSCT-ND | MMSZ5229BT1 | MMSZ5229BT1 | ON Semiconductor | DIODE ZENER 4.3V 500MW SOD123 | 4.3V | +/-5% | 500mW | 22 Ohm | Zener |  |  | 900mV @ 10mA |  |  | 5uA @ 1V |  | SOD-123 | SOD-123 | -55 degC ~ 150 degC | SOD3715X145N | DIODE ZENER A2C1
DIO06605 | DIO06605 | http://www.onsemi.com/pub_link/Collateral/MMSZ5221BT1-D.PDF | Digikey | MMSZ5232BT1OSCT-ND | MMSZ5232BT1 | MMSZ5232BT1 | ON Semiconductor | DIODE ZENER 5.6V 500MW SOD123 | 5.6V | +/-5% | 500mW | 11 Ohm | Zener |  |  | 900mV @ 10mA |  |  | 5uA @ 3V |  | SOD-123 | SOD-123 | -55 degC ~ 150 degC | SOD3715X145N | DIODE ZENER A2C1
DIO06606 | DIO06606 | http://www.onsemi.com/pub_link/Collateral/MMSZ5221BT1-D.PDF | Digikey | MMSZ5230BT1OSCT-ND | MMSZ5230BT1 | MMSZ5230BT1 | ON Semiconductor | DIODE ZENER 4.7V 500MW SOD123 | 4.7V | +/-5% | 500mW | 19 Ohm | Zener |  |  | 900mV @ 10mA |  |  | 5uA @ 2V |  | SOD-123 | SOD-123 | -55 degC ~ 150 degC | SOD3715X145N | DIODE ZENER A2C1
DIO06607 | DIO06607 | http://www.onsemi.com/pub_link/Collateral/MMSZ5221BT1-D.PDF | Digikey | MMSZ5233BT1OSCT-ND | MMSZ5233BT1 | MMSZ5233BT1 | ON Semiconductor | DIODE ZENER 6V 500MW SOD123 | 6V | +/-5% | 500mW | 7 Ohm | Zener |  |  | 900mV @ 10mA |  |  | 5uA @ 3.5V |  | SOD-123 | SOD-123 | -55 degC ~ 150 degC | SOD3715X145N | DIODE ZENER A2C1
DIO06608 | DIO06608 | http://www.onsemi.com/pub_link/Collateral/MMSZ5221BT1-D.PDF | Digikey | MMSZ5231BT1OSCT-ND | MMSZ5231BT1 | MMSZ5231BT1 | ON Semiconductor | DIODE ZENER 5.1V 500MW SOD123 | 5.1V | +/-5% | 500mW | 17 Ohm | Zener |  |  | 900mV @ 10mA |  |  | 5uA @ 2V |  | SOD-123 | SOD-123 | -55 degC ~ 150 degC | SOD3715X145N | DIODE ZENER A2C1
DIO06609 | DIO06609 | http://www.onsemi.com/pub_link/Collateral/MMSZ5221BT1-D.PDF | Digikey | MMSZ5235BT1OSCT-ND | MMSZ5235BT1 | MMSZ5235BT1 | ON Semiconductor | DIODE ZENER 6.8V 500MW SOD123 | 6.8V | +/-5% | 500mW | 5 Ohm | Zener |  |  | 900mV @ 10mA |  |  | 3uA @ 5V |  | SOD-123 | SOD-123 | -55 degC ~ 150 degC | SOD3715X145N | DIODE ZENER A2C1
DIO06610 | DIO06610 | http://www.onsemi.com/pub_link/Collateral/MMSZ5221BT1-D.PDF | Digikey | MMSZ5237BT1OSCT-ND | MMSZ5237BT1 | MMSZ5237BT1 | ON Semiconductor | DIODE ZENER 8.2V 500MW SOD123 | 8.2V | +/-5% | 500mW | 8 Ohm | Zener |  |  | 900mV @ 10mA |  |  | 3uA @ 6.5V |  | SOD-123 | SOD-123 | -55 degC ~ 150 degC | SOD3715X145N | DIODE ZENER A2C1
DIO06611 | DIO06611 | http://www.onsemi.com/pub_link/Collateral/MMSZ5221BT1-D.PDF | Digikey | MMSZ5236BT1OSCT-ND | MMSZ5236BT1 | MMSZ5236BT1 | ON Semiconductor | DIODE ZENER 7.5V 500MW SOD123 | 7.5V | +/-5% | 500mW | 6 Ohm | Zener |  |  | 900mV @ 10mA |  |  | 3uA @ 6V |  | SOD-123 | SOD-123 | -55 degC ~ 150 degC | SOD3715X145N | DIODE ZENER A2C1
DIO06612 | DIO06612 | http://www.onsemi.com/pub_link/Collateral/MMSZ5221BT1-D.PDF | Digikey | MMSZ5234BT1OSCT-ND | MMSZ5234BT1 | MMSZ5234BT1 | ON Semiconductor | DIODE ZENER 6.2V 500MW SOD123 | 6.2V | +/-5% | 500mW | 7 Ohm | Zener |  |  | 900mV @ 10mA |  |  | 5uA @ 4V |  | SOD-123 | SOD-123 | -55 degC ~ 150 degC | SOD3715X145N | DIODE ZENER A2C1
DIO06613 | DIO06613 | http://www.onsemi.com/pub_link/Collateral/MMSZ5221BT1-D.PDF | Digikey | MMSZ5246BT1OSCT-ND | MMSZ5246BT1 | MMSZ5246BT1 | ON Semiconductor | DIODE ZENER 16V 500MW SOD123 | 16V | +/-5% | 500mW | 17 Ohm | Zener |  |  | 900mV @ 10mA |  |  | 100nA @ 12V |  | SOD-123 | SOD-123 | -55 degC ~ 150 degC | SOD3715X145N | DIODE ZENER A2C1
DIO06614 | DIO06614 | http://www.onsemi.com/pub_link/Collateral/MMBZ5221BLT1-D.PDF | Digikey | MMBZ5259BLT1OSCT-ND | MMBZ5259BLT1 | MMBZ5259BLT1 | ON Semiconductor | DIODE ZENER 39V 225MW SOT23-3 | 39V | +/-5% | 225mW | 80 Ohm | Zener |  |  | 900mV @ 10mA |  |  | 100nA @ 30V |  | TO-236-3, SC-59, SOT-23-3 | SOT-23-3 (TO-236) | -55 degC ~ 150 degC | SOT190P240X120-3N | DIODE ZENER A1N2C3
DIO06615 | DIO06615 | http://www.onsemi.com/pub_link/Collateral/MMSZ5221BT1-D.PDF | Digikey | MMSZ5261BT1OSCT-ND | MMSZ5261BT1 | MMSZ5261BT1 | ON Semiconductor | DIODE ZENER 47V 500MW SOD123 | 47V | +/-5% | 500mW | 105 Ohm | Zener |  |  | 900mV @ 10mA |  |  | 100nA @ 36V |  | SOD-123 | SOD-123 | -55 degC ~ 150 degC | SOD3715X145N | DIODE ZENER A2C1
DIO06616 | DIO06616 | http://www.onsemi.com/pub_link/Collateral/MMSZ5221BT1-D.PDF | Digikey | MMSZ5260BT1OSCT-ND | MMSZ5260BT1 | MMSZ5260BT1 | ON Semiconductor | DIODE ZENER 43V 500MW SOD123 | 43V | +/-5% | 500mW | 93 Ohm | Zener |  |  | 900mV @ 10mA |  |  | 100nA @ 33V |  | SOD-123 | SOD-123 | -55 degC ~ 150 degC | SOD3715X145N | DIODE ZENER A2C1
DIO06617 | DIO06617 | http://www.onsemi.com/pub_link/Collateral/MMSZ5221BT1-D.PDF | Digikey | MMSZ5259BT1OSCT-ND | MMSZ5259BT1 | MMSZ5259BT1 | ON Semiconductor | DIODE ZENER 39V 500MW SOD123 | 39V | +/-5% | 500mW | 80 Ohm | Zener |  |  | 900mV @ 10mA |  |  | 100nA @ 30V |  | SOD-123 | SOD-123 | -55 degC ~ 150 degC | SOD3715X145N | DIODE ZENER A2C1
DIO06618 | DIO06618 | http://www.onsemi.com/pub_link/Collateral/MMSZ5221BT1-D.PDF | Digikey | MMSZ5262BT1OSCT-ND | MMSZ5262BT1 | MMSZ5262BT1 | ON Semiconductor | DIODE ZENER 51V 500MW SOD123 | 51V | +/-5% | 500mW | 125 Ohm | Zener |  |  | 900mV @ 10mA |  |  | 100nA @ 39V |  | SOD-123 | SOD-123 | -55 degC ~ 150 degC | SOD3715X145N | DIODE ZENER A2C1
DIO06619 | DIO06619 | http://www.onsemi.com/pub_link/Collateral/MMSZ5221BT1-D.PDF | Digikey | MMSZ5263BT1OSCT-ND | MMSZ5263BT1 | MMSZ5263BT1 | ON Semiconductor | DIODE ZENER 56V 500MW SOD123 | 56V | +/-5% | 500mW | 150 Ohm | Zener |  |  | 900mV @ 10mA |  |  | 100nA @ 43V |  | SOD-123 | SOD-123 | -55 degC ~ 150 degC | SOD3715X145N | DIODE ZENER A2C1
DIO06620 | DIO06620 | http://www.onsemi.com/pub_link/Collateral/MMSZ5221BT1-D.PDF | Digikey | MMSZ5265BT1OSCT-ND | MMSZ5265BT1 | MMSZ5265BT1 | ON Semiconductor | DIODE ZENER 62V 500MW SOD123 | 62V | +/-5% | 500mW | 185 Ohm | Zener |  |  | 900mV @ 10mA |  |  | 100nA @ 47V |  | SOD-123 | SOD-123 | -55 degC ~ 150 degC | SOD3715X145N | DIODE ZENER A2C1
DIO06621 | DIO06621 | http://www.onsemi.com/pub_link/Collateral/MMSZ5221BT1-D.PDF | Digikey | MMSZ5264BT1OSCT-ND | MMSZ5264BT1 | MMSZ5264BT1 | ON Semiconductor | DIODE ZENER 60V 500MW SOD123 | 60V | +/-5% | 500mW | 170 Ohm | Zener |  |  | 900mV @ 10mA |  |  | 100nA @ 46V |  | SOD-123 | SOD-123 | -55 degC ~ 150 degC | SOD3715X145N | DIODE ZENER A2C1
DIO06622 | DIO06622 | http://www.onsemi.com/pub_link/Collateral/MMSZ5221BT1-D.PDF | Digikey | MMSZ5258BT1OSCT-ND | MMSZ5258BT1 | MMSZ5258BT1 | ON Semiconductor | DIODE ZENER 36V 500MW SOD123 | 36V | +/-5% | 500mW | 70 Ohm | Zener |  |  | 900mV @ 10mA |  |  | 100nA @ 27V |  | SOD-123 | SOD-123 | -55 degC ~ 150 degC | SOD3715X145N | DIODE ZENER A2C1
DIO06623 | DIO06623 | http://www.onsemi.com/pub_link/Collateral/MMSZ5221BT1-D.PDF | Digikey | MMSZ5250BT1OSCT-ND | MMSZ5250BT1 | MMSZ5250BT1 | ON Semiconductor | DIODE ZENER 20V 500MW SOD123 | 20V | +/-5% | 500mW | 25 Ohm | Zener |  |  | 900mV @ 10mA |  |  | 100nA @ 15V |  | SOD-123 | SOD-123 | -55 degC ~ 150 degC | SOD3715X145N | DIODE ZENER A2C1
DIO06624 | DIO06624 | http://www.onsemi.com/pub_link/Collateral/MMSZ5221BT1-D.PDF | Digikey | MMSZ5252BT1OSCT-ND | MMSZ5252BT1 | MMSZ5252BT1 | ON Semiconductor | DIODE ZENER 24V 500MW SOD123 | 24V | +/-5% | 500mW | 33 Ohm | Zener |  |  | 900mV @ 10mA |  |  | 100nA @ 18V |  | SOD-123 | SOD-123 | -55 degC ~ 150 degC | SOD3715X145N | DIODE ZENER A2C1
DIO06625 | DIO06625 | http://www.onsemi.com/pub_link/Collateral/MMSZ5221BT1-D.PDF | Digikey | MMSZ5251BT1OSCT-ND | MMSZ5251BT1 | MMSZ5251BT1 | ON Semiconductor | DIODE ZENER 22V 500MW SOD123 | 22V | +/-5% | 500mW | 29 Ohm | Zener |  |  | 900mV @ 10mA |  |  | 100nA @ 17V |  | SOD-123 | SOD-123 | -55 degC ~ 150 degC | SOD3715X145N | DIODE ZENER A2C1
DIO06626 | DIO06626 | http://www.onsemi.com/pub_link/Collateral/MMSZ5221BT1-D.PDF | Digikey | MMSZ5248BT1OSCT-ND | MMSZ5248BT1 | MMSZ5248BT1 | ON Semiconductor | DIODE ZENER 18V 500MW SOD123 | 18V | +/-5% | 500mW | 21 Ohm | Zener |  |  | 900mV @ 10mA |  |  | 100nA @ 14V |  | SOD-123 | SOD-123 | -55 degC ~ 150 degC | SOD3715X145N | DIODE ZENER A2C1
DIO06627 | DIO06627 | http://www.onsemi.com/pub_link/Collateral/MMSZ5221BT1-D.PDF | Digikey | MMSZ5254BT1OSCT-ND | MMSZ5254BT1 | MMSZ5254BT1 | ON Semiconductor | DIODE ZENER 27V 500MW SOD123 | 27V | +/-5% | 500mW | 41 Ohm | Zener |  |  | 900mV @ 10mA |  |  | 100nA @ 21V |  | SOD-123 | SOD-123 | -55 degC ~ 150 degC | SOD3715X145N | DIODE ZENER A2C1
DIO06628 | DIO06628 | http://www.onsemi.com/pub_link/Collateral/MMSZ5221BT1-D.PDF | Digikey | MMSZ5247BT1OSCT-ND | MMSZ5247BT1 | MMSZ5247BT1 | ON Semiconductor | DIODE ZENER 17V 500MW SOD123 | 17V | +/-5% | 500mW | 19 Ohm | Zener |  |  | 900mV @ 10mA |  |  | 100nA @ 13V |  | SOD-123 | SOD-123 | -55 degC ~ 150 degC | SOD3715X145N | DIODE ZENER A2C1
DIO06629 | DIO06629 | http://www.onsemi.com/pub_link/Collateral/MMSZ5221BT1-D.PDF | Digikey | MMSZ5257BT1OSCT-ND | MMSZ5257BT1 | MMSZ5257BT1 | ON Semiconductor | DIODE ZENER 33V 500MW SOD123 | 33V | +/-5% | 500mW | 58 Ohm | Zener |  |  | 900mV @ 10mA |  |  | 100nA @ 25V |  | SOD-123 | SOD-123 | -55 degC ~ 150 degC | SOD3715X145N | DIODE ZENER A2C1
DIO06630 | DIO06630 | http://www.onsemi.com/pub_link/Collateral/MMSZ5221BT1-D.PDF | Digikey | MMSZ5256BT1OSCT-ND | MMSZ5256BT1 | MMSZ5256BT1 | ON Semiconductor | DIODE ZENER 30V 500MW SOD123 | 30V | +/-5% | 500mW | 49 Ohm | Zener |  |  | 900mV @ 10mA |  |  | 100nA @ 23V |  | SOD-123 | SOD-123 | -55 degC ~ 150 degC | SOD3715X145N | DIODE ZENER A2C1
DIO06631 | DIO06631 | http://www.onsemi.com/pub_link/Collateral/MMSZ5221BT1-D.PDF | Digikey | MMSZ5255BT1OSCT-ND | MMSZ5255BT1 | MMSZ5255BT1 | ON Semiconductor | DIODE ZENER 28V 500MW SOD123 | 28V | +/-5% | 500mW | 44 Ohm | Zener |  |  | 900mV @ 10mA |  |  | 100nA @ 21V |  | SOD-123 | SOD-123 | -55 degC ~ 150 degC | SOD3715X145N | DIODE ZENER A2C1
DIO06632 | DIO06632 | http://www.onsemi.com/pub_link/Collateral/MMSZ5221BT1-D.PDF | Digikey | MMSZ5226BT1OSCT-ND | MMSZ5226BT1 | MMSZ5226BT1 | ON Semiconductor | DIODE ZENER 3.3V 500MW SOD123 | 3.3V | +/-5% | 500mW | 28 Ohm | Zener |  |  | 900mV @ 10mA |  |  | 25uA @ 1V |  | SOD-123 | SOD-123 | -55 degC ~ 150 degC | SOD3715X145N | DIODE ZENER A2C1
DIO06633 | DIO06633 | http://www.onsemi.com/pub_link/Collateral/MMSZ4678T1-D.PDF | Digikey | MMSZ4705T1OSCT-ND | MMSZ4705T1 | MMSZ4705T1 | ON Semiconductor | DIODE ZENER 18V 500MW SOD123 | 18V | +/-5% | 500mW | - | Zener |  |  | 900mV @ 10mA |  |  | 50nA @ 13.6V |  | SOD-123 | SOD-123 | -55 degC ~ 150 degC | SOD3715X145N | DIODE ZENER A2C1
DIO06634 | DIO06634 | http://www.onsemi.com/pub_link/Collateral/MMSZ5221BT1-D.PDF | Digikey | MMSZ5225BT1OSCT-ND | MMSZ5225BT1 | MMSZ5225BT1 | ON Semiconductor | DIODE ZENER 3V 500MW SOD123 | 3V | +/-5% | 500mW | 29 Ohm | Zener |  |  | 900mV @ 10mA |  |  | 50uA @ 1V |  | SOD-123 | SOD-123 | -55 degC ~ 150 degC | SOD3715X145N | DIODE ZENER A2C1
DIO06635 | DIO06635 | http://www.onsemi.com/pub_link/Collateral/MMBZ5221BLT1-D.PDF | Digikey | MMBZ5235BLT1OSCT-ND | MMBZ5235BLT1 | MMBZ5235BLT1 | ON Semiconductor | DIODE ZENER 6.8V 225MW SOT23-3 | 6.8V | +/-5% | 225mW | 5 Ohm | Zener |  |  | 900mV @ 10mA |  |  | 3uA @ 5V |  | TO-236-3, SC-59, SOT-23-3 | SOT-23-3 (TO-236) | -55 degC ~ 150 degC | SOT190P240X120-3N | DIODE ZENER A1N2C3
DIO06636 | DIO06636 | http://www.onsemi.com/pub_link/Collateral/MMBZ5221BLT1-D.PDF | Digikey | MMBZ5232BLT1OSCT-ND | MMBZ5232BLT1 | MMBZ5232BLT1 | ON Semiconductor | DIODE ZENER 5.6V 225MW SOT23-3 | 5.6V | +/-5% | 225mW | 11 Ohm | Zener |  |  | 900mV @ 10mA |  |  | 5uA @ 3V |  | TO-236-3, SC-59, SOT-23-3 | SOT-23-3 (TO-236) | -55 degC ~ 150 degC | SOT190P240X120-3N | DIODE ZENER A1N2C3
DIO06637 | DIO06637 | http://www.onsemi.com/pub_link/Collateral/MMBZ5221BLT1-D.PDF | Digikey | MMBZ5233BLT1OSCT-ND | MMBZ5233BLT1 | MMBZ5233BLT1 | ON Semiconductor | DIODE ZENER 6V 225MW SOT23-3 | 6V | +/-5% | 225mW | 7 Ohm | Zener |  |  | 900mV @ 10mA |  |  | 5uA @ 3.5V |  | TO-236-3, SC-59, SOT-23-3 | SOT-23-3 (TO-236) | -55 degC ~ 150 degC | SOT190P240X120-3N | DIODE ZENER A1N2C3
DIO06638 | DIO06638 | http://www.onsemi.com/pub_link/Collateral/MMBZ5221BLT1-D.PDF | Digikey | MMBZ5234BLT1OSCT-ND | MMBZ5234BLT1 | MMBZ5234BLT1 | ON Semiconductor | DIODE ZENER 6.2V 225MW SOT23-3 | 6.2V | +/-5% | 225mW | 7 Ohm | Zener |  |  | 900mV @ 10mA |  |  | 5uA @ 4V |  | TO-236-3, SC-59, SOT-23-3 | SOT-23-3 (TO-236) | -55 degC ~ 150 degC | SOT190P240X120-3N | DIODE ZENER A1N2C3
DIO06639 | DIO06639 | http://www.onsemi.com/pub_link/Collateral/MMSZ4678T1-D.PDF | Digikey | MMSZ4678T1OSCT-ND | MMSZ4678T1 | MMSZ4678T1 | ON Semiconductor | DIODE ZENER 1.8V 500MW SOD123 | 1.8V | +/-5% | 500mW | - | Zener |  |  | 900mV @ 10mA |  |  | 7.5uA @ 1V |  | SOD-123 | SOD-123 | -55 degC ~ 150 degC | SOD3715X145N | DIODE ZENER A2C1
DIO06640 | DIO06640 | http://www.onsemi.com/pub_link/Collateral/MMSZ2V4T1-D.PDF | Digikey | MMSZ3V3T1OSCT-ND | MMSZ3V3T1 | MMSZ3V3T1 | ON Semiconductor | DIODE ZENER 3.3V 500MW SOD123 | 3.3V | +/-5% | 500mW | 95 Ohm | Zener |  |  | 900mV @ 10mA |  |  | 5uA @ 1V |  | SOD-123 | SOD-123 | -55 degC ~ 150 degC | SOD3715X145N | DIODE ZENER A2C1
DIO06641 | DIO06641 | http://www.onsemi.com/pub_link/Collateral/MMBZ5221BLT1-D.PDF | Digikey | MMBZ5231BLT1OSCT-ND | MMBZ5231BLT1 | MMBZ5231BLT1 | ON Semiconductor | DIODE ZENER 5.1V 225MW SOT23-3 | 5.1V | +/-5% | 225mW | 17 Ohm | Zener |  |  | 900mV @ 10mA |  |  | 5uA @ 2V |  | TO-236-3, SC-59, SOT-23-3 | SOT-23-3 (TO-236) | -55 degC ~ 150 degC | SOT190P240X120-3N | DIODE ZENER A1N2C3
DIO06642 | DIO06642 | http://www.onsemi.com/pub_link/Collateral/MMBZ5221BLT1-D.PDF | Digikey | MMBZ5236BLT1OSCT-ND | MMBZ5236BLT1 | MMBZ5236BLT1 | ON Semiconductor | DIODE ZENER 7.5V 225MW SOT23-3 | 7.5V | +/-5% | 225mW | 6 Ohm | Zener |  |  | 900mV @ 10mA |  |  | 3uA @ 6V |  | TO-236-3, SC-59, SOT-23-3 | SOT-23-3 (TO-236) | -55 degC ~ 150 degC | SOT190P240X120-3N | DIODE ZENER A1N2C3
DIO06643 | DIO06643 | http://www.onsemi.com/pub_link/Collateral/MMBZ5221BLT1-D.PDF | Digikey | MMBZ5237BLT1OSCT-ND | MMBZ5237BLT1 | MMBZ5237BLT1 | ON Semiconductor | DIODE ZENER 8.2V 225MW SOT23-3 | 8.2V | +/-5% | 225mW | 8 Ohm | Zener |  |  | 900mV @ 10mA |  |  | 3uA @ 6.5V |  | TO-236-3, SC-59, SOT-23-3 | SOT-23-3 (TO-236) | -55 degC ~ 150 degC | SOT190P240X120-3N | DIODE ZENER A1N2C3
DIO06644 | DIO06644 | http://www.onsemi.com/pub_link/Collateral/MMBZ5221BLT1-D.PDF | Digikey | MMBZ5238BLT1OSCT-ND | MMBZ5238BLT1 | MMBZ5238BLT1 | ON Semiconductor | DIODE ZENER 8.7V 225MW SOT23-3 | 8.7V | +/-5% | 225mW | 8 Ohm | Zener |  |  | 900mV @ 10mA |  |  | 3uA @ 6.5V |  | TO-236-3, SC-59, SOT-23-3 | SOT-23-3 (TO-236) | -55 degC ~ 150 degC | SOT190P240X120-3N | DIODE ZENER A1N2C3
DIO06645 | DIO06645 | http://www.onsemi.com/pub_link/Collateral/MMSZ2V4T1-D.PDF | Digikey | MMSZ2V4T1OSCT-ND | MMSZ2V4T1 | MMSZ2V4T1 | ON Semiconductor | DIODE ZENER 2.4V 500MW SOD123 | 2.4V | +/-5% | 500mW | 100 Ohm | Zener |  |  | 900mV @ 10mA |  |  | 50uA @ 1V |  | SOD-123 | SOD-123 | -55 degC ~ 150 degC | SOD3715X145N | DIODE ZENER A2C1
DIO06646 | DIO06646 | http://www.onsemi.com/pub_link/Collateral/MMSZ4678T1-D.PDF | Digikey | MMSZ4679T1OSCT-ND | MMSZ4679T1 | MMSZ4679T1 | ON Semiconductor | DIODE ZENER 2V 500MW SOD123 | 2V | +/-5% | 500mW | - | Zener |  |  | 900mV @ 10mA |  |  | 5uA @ 1V |  | SOD-123 | SOD-123 | -55 degC ~ 150 degC | SOD3715X145N | DIODE ZENER A2C1
DIO06647 | DIO06647 | http://www.onsemi.com/pub_link/Collateral/MMBZ5221BLT1-D.PDF | Digikey | MMBZ5230BLT1OSCT-ND | MMBZ5230BLT1 | MMBZ5230BLT1 | ON Semiconductor | DIODE ZENER 4.7V 225MW SOT23-3 | 4.7V | +/-5% | 225mW | 19 Ohm | Zener |  |  | 900mV @ 10mA |  |  | 5uA @ 2V |  | TO-236-3, SC-59, SOT-23-3 | SOT-23-3 (TO-236) | -55 degC ~ 150 degC | SOT190P240X120-3N | DIODE ZENER A1N2C3
DIO06648 | DIO06648 | http://www.onsemi.com/pub_link/Collateral/MMSZ4678T1-D.PDF | Digikey | MMSZ4681T1OSCT-ND | MMSZ4681T1 | MMSZ4681T1 | ON Semiconductor | DIODE ZENER 2.4V 500MW SOD123 | 2.4V | +/-5% | 500mW | - | Zener |  |  | 900mV @ 10mA |  |  | 2uA @ 1V |  | SOD-123 | SOD-123 | -55 degC ~ 150 degC | SOD3715X145N | DIODE ZENER A2C1
DIO06649 | DIO06649 | http://www.onsemi.com/pub_link/Collateral/MMSZ2V4T1-D.PDF | Digikey | MMSZ18T1OSCT-ND | MMSZ18T1 | MMSZ18T1 | ON Semiconductor | DIODE ZENER 18V 500MW SOD123 | 18V | +/-5% | 500mW | 45 Ohm | Zener |  |  | 900mV @ 10mA |  |  | 50nA @ 12.6V |  | SOD-123 | SOD-123 | -55 degC ~ 150 degC | SOD3715X145N | DIODE ZENER A2C1
DIO06650 | DIO06650 | http://www.onsemi.com/pub_link/Collateral/MMBZ5221BLT1-D.PDF | Digikey | MMBZ5225BLT1OSCT-ND | MMBZ5225BLT1 | MMBZ5225BLT1 | ON Semiconductor | DIODE ZENER 3V 225MW SOT23-3 | 3V | +/-5% | 225mW | 29 Ohm | Zener |  |  | 900mV @ 10mA |  |  | 50uA @ 1V |  | TO-236-3, SC-59, SOT-23-3 | SOT-23-3 (TO-236) | -55 degC ~ 150 degC | SOT190P240X120-3N | DIODE ZENER A1N2C3
DIO06651 | DIO06651 | http://www.onsemi.com/pub_link/Collateral/MMSZ4678T1-D.PDF | Digikey | MMSZ4686T1OSCT-ND | MMSZ4686T1 | MMSZ4686T1 | ON Semiconductor | DIODE ZENER 3.9V 500MW SOD123 | 3.9V | +/-5% | 500mW | - | Zener |  |  | 900mV @ 10mA |  |  | 5uA @ 2V |  | SOD-123 | SOD-123 | -55 degC ~ 150 degC | SOD3715X145N | DIODE ZENER A2C1
DIO06652 | DIO06652 | http://www.onsemi.com/pub_link/Collateral/MMBZ5221BLT1-D.PDF | Digikey | MMBZ5222BLT1OSCT-ND | MMBZ5222BLT1 | MMBZ5222BLT1 | ON Semiconductor | DIODE ZENER 2.5V 225MW SOT23-3 | 2.5V | +/-5% | 225mW | 30 Ohm | Zener |  |  | 900mV @ 10mA |  |  | 100uA @ 1V |  | TO-236-3, SC-59, SOT-23-3 | SOT-23-3 (TO-236) | -55 degC ~ 150 degC | SOT190P240X120-3N | DIODE ZENER A1N2C3
DIO06653 | DIO06653 | http://www.onsemi.com/pub_link/Collateral/MMBZ5221BLT1-D.PDF | Digikey | MMBZ5223BLT1OSCT-ND | MMBZ5223BLT1 | MMBZ5223BLT1 | ON Semiconductor | DIODE ZENER 2.7V 225MW SOT23-3 | 2.7V | +/-5% | 225mW | 30 Ohm | Zener |  |  | 900mV @ 10mA |  |  | 75uA @ 1V |  | TO-236-3, SC-59, SOT-23-3 | SOT-23-3 (TO-236) | -55 degC ~ 150 degC | SOT190P240X120-3N | DIODE ZENER A1N2C3
DIO06654 | DIO06654 | http://www.onsemi.com/pub_link/Collateral/MMSZ4678T1-D.PDF | Digikey | MMSZ4685T1OSCT-ND | MMSZ4685T1 | MMSZ4685T1 | ON Semiconductor | DIODE ZENER 3.6V 500MW SOD123 | 3.6V | +/-5% | 500mW | - | Zener |  |  | 900mV @ 10mA |  |  | 7.5uA @ 2V |  | SOD-123 | SOD-123 | -55 degC ~ 150 degC | SOD3715X145N | DIODE ZENER A2C1
DIO06655 | DIO06655 | http://www.onsemi.com/pub_link/Collateral/MMBZ5221BLT1-D.PDF | Digikey | MMBZ5226BLT1OSCT-ND | MMBZ5226BLT1 | MMBZ5226BLT1 | ON Semiconductor | DIODE ZENER 3.3V 225MW SOT23-3 | 3.3V | +/-5% | 225mW | 28 Ohm | Zener |  |  | 900mV @ 10mA |  |  | 25uA @ 1V |  | TO-236-3, SC-59, SOT-23-3 | SOT-23-3 (TO-236) | -55 degC ~ 150 degC | SOT190P240X120-3N | DIODE ZENER A1N2C3
DIO06656 | DIO06656 | http://www.onsemi.com/pub_link/Collateral/MMBZ5221BLT1-D.PDF | Digikey | MMBZ5229BLT1OSCT-ND | MMBZ5229BLT1 | MMBZ5229BLT1 | ON Semiconductor | DIODE ZENER 4.3V 225MW SOT23-3 | 4.3V | +/-5% | 225mW | 22 Ohm | Zener |  |  | 900mV @ 10mA |  |  | 5uA @ 1V |  | TO-236-3, SC-59, SOT-23-3 | SOT-23-3 (TO-236) | -55 degC ~ 150 degC | SOT190P240X120-3N | DIODE ZENER A1N2C3
DIO06657 | DIO06657 | http://www.onsemi.com/pub_link/Collateral/MMBZ5221BLT1-D.PDF | Digikey | MMBZ5227BLT1OSCT-ND | MMBZ5227BLT1 | MMBZ5227BLT1 | ON Semiconductor | DIODE ZENER 3.6V 225MW SOT23-3 | 3.6V | +/-5% | 225mW | 24 Ohm | Zener |  |  | 900mV @ 10mA |  |  | 15uA @ 1V |  | TO-236-3, SC-59, SOT-23-3 | SOT-23-3 (TO-236) | -55 degC ~ 150 degC | SOT190P240X120-3N | DIODE ZENER A1N2C3
DIO06658 | DIO06658 | http://www.onsemi.com/pub_link/Collateral/MMSZ4678T1-D.PDF | Digikey | MMSZ4684T1OSCT-ND | MMSZ4684T1 | MMSZ4684T1 | ON Semiconductor | DIODE ZENER 3.3V 500MW SOD123 | 3.3V | +/-5% | 500mW | - | Zener |  |  | 900mV @ 10mA |  |  | 7.5uA @ 1.5V |  | SOD-123 | SOD-123 | -55 degC ~ 150 degC | SOD3715X145N | DIODE ZENER A2C1
DIO06659 | DIO06659 | http://www.onsemi.com/pub_link/Collateral/MMBZ5221BLT1-D.PDF | Digikey | MMBZ5228BLT1OSCT-ND | MMBZ5228BLT1 | MMBZ5228BLT1 | ON Semiconductor | DIODE ZENER 3.9V 225MW SOT23-3 | 3.9V | +/-5% | 225mW | 23 Ohm | Zener |  |  | 900mV @ 10mA |  |  | 10uA @ 1V |  | TO-236-3, SC-59, SOT-23-3 | SOT-23-3 (TO-236) | -55 degC ~ 150 degC | SOT190P240X120-3N | DIODE ZENER A1N2C3
DIO06660 | DIO06660 | http://www.onsemi.com/pub_link/Collateral/MMSZ4678T1-D.PDF | Digikey | MMSZ4683T1OSCT-ND | MMSZ4683T1 | MMSZ4683T1 | ON Semiconductor | DIODE ZENER 3V 500MW SOD123 | 3V | +/-5% | 500mW | - | Zener |  |  | 900mV @ 10mA |  |  | 800nA @ 1V |  | SOD-123 | SOD-123 | -55 degC ~ 150 degC | SOD3715X145N | DIODE ZENER A2C1
DIO06661 | DIO06661 | http://www.onsemi.com/pub_link/Collateral/MMBZ5221BLT1-D.PDF | Digikey | MMBZ5239BLT1OSCT-ND | MMBZ5239BLT1 | MMBZ5239BLT1 | ON Semiconductor | DIODE ZENER 9.1V 225MW SOT23-3 | 9.1V | +/-5% | 225mW | 10 Ohm | Zener |  |  | 900mV @ 10mA |  |  | 3uA @ 7V |  | TO-236-3, SC-59, SOT-23-3 | SOT-23-3 (TO-236) | -55 degC ~ 150 degC | SOT190P240X120-3N | DIODE ZENER A1N2C3
DIO06662 | DIO06662 | http://www.onsemi.com/pub_link/Collateral/MMBZ5221BLT1-D.PDF | Digikey | MMBZ5240BLT1OSCT-ND | MMBZ5240BLT1 | MMBZ5240BLT1 | ON Semiconductor | DIODE ZENER 10V 225MW SOT23-3 | 10V | +/-5% | 225mW | 17 Ohm | Zener |  |  | 900mV @ 10mA |  |  | 3uA @ 8V |  | TO-236-3, SC-59, SOT-23-3 | SOT-23-3 (TO-236) | -55 degC ~ 150 degC | SOT190P240X120-3N | DIODE ZENER A1N2C3
DIO06663 | DIO06663 | http://www.onsemi.com/pub_link/Collateral/MMBZ5221BLT1-D.PDF | Digikey | MMBZ5254BLT1OSCT-ND | MMBZ5254BLT1 | MMBZ5254BLT1 | ON Semiconductor | DIODE ZENER 27V 225MW SOT23-3 | 27V | +/-5% | 225mW | 41 Ohm | Zener |  |  | 900mV @ 10mA |  |  | 100nA @ 21V |  | TO-236-3, SC-59, SOT-23-3 | SOT-23-3 (TO-236) | -55 degC ~ 150 degC | SOT190P240X120-3N | DIODE ZENER A1N2C3
DIO06664 | DIO06664 | http://www.onsemi.com/pub_link/Collateral/MMBZ5221BLT1-D.PDF | Digikey | MMBZ5252BLT1OSCT-ND | MMBZ5252BLT1 | MMBZ5252BLT1 | ON Semiconductor | DIODE ZENER 24V 225MW SOT23-3 | 24V | +/-5% | 225mW | 33 Ohm | Zener |  |  | 900mV @ 10mA |  |  | 100nA @ 18V |  | TO-236-3, SC-59, SOT-23-3 | SOT-23-3 (TO-236) | -55 degC ~ 150 degC | SOT190P240X120-3N | DIODE ZENER A1N2C3
DIO06665 | DIO06665 | http://www.onsemi.com/pub_link/Collateral/MMBZ5221BLT1-D.PDF | Digikey | MMBZ5253BLT1OSCT-ND | MMBZ5253BLT1 | MMBZ5253BLT1 | ON Semiconductor | DIODE ZENER 25V 225MW SOT23-3 | 25V | +/-5% | 225mW | 35 Ohm | Zener |  |  | 900mV @ 10mA |  |  | 100nA @ 19V |  | TO-236-3, SC-59, SOT-23-3 | SOT-23-3 (TO-236) | -55 degC ~ 150 degC | SOT190P240X120-3N | DIODE ZENER A1N2C3
DIO06666 | DIO06666 | http://www.onsemi.com/pub_link/Collateral/MMBZ5221BLT1-D.PDF | Digikey | MMBZ5255BLT1OSCT-ND | MMBZ5255BLT1 | MMBZ5255BLT1 | ON Semiconductor | DIODE ZENER 28V 225MW SOT23-3 | 28V | +/-5% | 225mW | 44 Ohm | Zener |  |  | 900mV @ 10mA |  |  | 100nA @ 21V |  | TO-236-3, SC-59, SOT-23-3 | SOT-23-3 (TO-236) | -55 degC ~ 150 degC | SOT190P240X120-3N | DIODE ZENER A1N2C3
DIO06667 | DIO06667 | http://www.onsemi.com/pub_link/Collateral/MMBZ5221BLT1-D.PDF | Digikey | MMBZ5256BLT1OSCT-ND | MMBZ5256BLT1 | MMBZ5256BLT1 | ON Semiconductor | DIODE ZENER 30V 225MW SOT23-3 | 30V | +/-5% | 225mW | 49 Ohm | Zener |  |  | 900mV @ 10mA |  |  | 100nA @ 23V |  | TO-236-3, SC-59, SOT-23-3 | SOT-23-3 (TO-236) | -55 degC ~ 150 degC | SOT190P240X120-3N | DIODE ZENER A1N2C3
DIO06668 | DIO06668 | http://www.onsemi.com/pub_link/Collateral/MMBZ5221BLT1-D.PDF | Digikey | MMBZ5270BLT1OSCT-ND | MMBZ5270BLT1 | MMBZ5270BLT1 | ON Semiconductor | DIODE ZENER 91V 225MW SOT23-3 | 91V | +/-5% | 225mW | 400 Ohm | Zener |  |  | 900mV @ 10mA |  |  | 100nA @ 69V |  | TO-236-3, SC-59, SOT-23-3 | SOT-23-3 (TO-236) | -55 degC ~ 150 degC | SOT190P240X120-3N | DIODE ZENER A1N2C3
DIO06669 | DIO06669 | http://www.onsemi.com/pub_link/Collateral/MMBZ5221BLT1-D.PDF | Digikey | MMBZ5257BLT1OSCT-ND | MMBZ5257BLT1 | MMBZ5257BLT1 | ON Semiconductor | DIODE ZENER 33V 225MW SOT23-3 | 33V | +/-5% | 225mW | 58 Ohm | Zener |  |  | 900mV @ 10mA |  |  | 100nA @ 25V |  | TO-236-3, SC-59, SOT-23-3 | SOT-23-3 (TO-236) | -55 degC ~ 150 degC | SOT190P240X120-3N | DIODE ZENER A1N2C3
DIO06670 | DIO06670 | http://www.onsemi.com/pub_link/Collateral/MMBZ5221BLT1-D.PDF | Digikey | MMBZ5258BLT1OSCT-ND | MMBZ5258BLT1 | MMBZ5258BLT1 | ON Semiconductor | DIODE ZENER 36V 225MW SOT23-3 | 36V | +/-5% | 225mW | 70 Ohm | Zener |  |  | 900mV @ 10mA |  |  | 100nA @ 27V |  | TO-236-3, SC-59, SOT-23-3 | SOT-23-3 (TO-236) | -55 degC ~ 150 degC | SOT190P240X120-3N | DIODE ZENER A1N2C3
DIO06671 | DIO06671 | http://www.onsemi.com/pub_link/Collateral/MMBZ5221BLT1-D.PDF | Digikey | MMBZ5251BLT1OSCT-ND | MMBZ5251BLT1 | MMBZ5251BLT1 | ON Semiconductor | DIODE ZENER 22V 225MW SOT23-3 | 22V | +/-5% | 225mW | 29 Ohm | Zener |  |  | 900mV @ 10mA |  |  | 100nA @ 17V |  | TO-236-3, SC-59, SOT-23-3 | SOT-23-3 (TO-236) | -55 degC ~ 150 degC | SOT190P240X120-3N | DIODE ZENER A1N2C3
DIO06672 | DIO06672 | http://www.onsemi.com/pub_link/Collateral/MMBZ5221BLT1-D.PDF | Digikey | MMBZ5249BLT1OSCT-ND | MMBZ5249BLT1 | MMBZ5249BLT1 | ON Semiconductor | DIODE ZENER 19V 225MW SOT23-3 | 19V | +/-5% | 225mW | 23 Ohm | Zener |  |  | 900mV @ 10mA |  |  | 100nA @ 14V |  | TO-236-3, SC-59, SOT-23-3 | SOT-23-3 (TO-236) | -65 degC ~ 150 degC | SOT190P240X120-3N | DIODE ZENER A1N2C3
DIO06673 | DIO06673 | http://www.onsemi.com/pub_link/Collateral/MMBZ5221BLT1-D.PDF | Digikey | MMBZ5250BLT1OSCT-ND | MMBZ5250BLT1 | MMBZ5250BLT1 | ON Semiconductor | DIODE ZENER 20V 225MW SOT23-3 | 20V | +/-5% | 225mW | 25 Ohm | Zener |  |  | 900mV @ 10mA |  |  | 100nA @ 15V |  | TO-236-3, SC-59, SOT-23-3 | SOT-23-3 (TO-236) | -55 degC ~ 150 degC | SOT190P240X120-3N | DIODE ZENER A1N2C3
DIO06674 | DIO06674 | http://www.onsemi.com/pub_link/Collateral/MMBZ5221BLT1-D.PDF | Digikey | MMBZ5241BLT1OSCT-ND | MMBZ5241BLT1 | MMBZ5241BLT1 | ON Semiconductor | DIODE ZENER 11V 225MW SOT23-3 | 11V | +/-5% | 225mW | 22 Ohm | Zener |  |  | 900mV @ 10mA |  |  | 2uA @ 8.4V |  | TO-236-3, SC-59, SOT-23-3 | SOT-23-3 (TO-236) | -65 degC ~ 150 degC | SOT190P240X120-3N | DIODE ZENER A1N2C3
DIO06675 | DIO06675 | http://www.onsemi.com/pub_link/Collateral/MMSZ2V4T1-D.PDF | Digikey | MMSZ12T1OSCT-ND | MMSZ12T1 | MMSZ12T1 | ON Semiconductor | DIODE ZENER 12V 500MW SOD123 | 12V | +/-5% | 500mW | 25 Ohm | Zener |  |  | 900mV @ 10mA |  |  | 100nA @ 8V |  | SOD-123 | SOD-123 | -55 degC ~ 150 degC | SOD3715X145N | DIODE ZENER A2C1
DIO06676 | DIO06676 | http://www.onsemi.com/pub_link/Collateral/MMBZ5221BLT1-D.PDF | Digikey | MMBZ5242BLT1OSCT-ND | MMBZ5242BLT1 | MMBZ5242BLT1 | ON Semiconductor | DIODE ZENER 12V 225MW SOT23-3 | 12V | +/-5% | 225mW | 30 Ohm | Zener |  |  | 900mV @ 10mA |  |  | 1uA @ 9.1V |  | TO-236-3, SC-59, SOT-23-3 | SOT-23-3 (TO-236) | -65 degC ~ 150 degC | SOT190P240X120-3N | DIODE ZENER A1N2C3
DIO06677 | DIO06677 | http://www.onsemi.com/pub_link/Collateral/MMBZ5221BLT1-D.PDF | Digikey | MMBZ5243BLT1OSCT-ND | MMBZ5243BLT1 | MMBZ5243BLT1 | ON Semiconductor | DIODE ZENER 13V 225MW SOT23-3 | 13V | +/-5% | 225mW | 13 Ohm | Zener |  |  | 900mV @ 10mA |  |  | 500nA @ 9.9V |  | TO-236-3, SC-59, SOT-23-3 | SOT-23-3 (TO-236) | -55 degC ~ 150 degC | SOT190P240X120-3N | DIODE ZENER A1N2C3
DIO06678 | DIO06678 | http://www.onsemi.com/pub_link/Collateral/MMSZ2V4T1-D.PDF | Digikey | MMSZ15T1OSCT-ND | MMSZ15T1 | MMSZ15T1 | ON Semiconductor | DIODE ZENER 15V 500MW SOD123 | 15V | +/-5% | 500mW | 30 Ohm | Zener |  |  | 900mV @ 10mA |  |  | 50nA @ 10.5V |  | SOD-123 | SOD-123 | -55 degC ~ 150 degC | SOD3715X145N | DIODE ZENER A2C1
DIO06679 | DIO06679 | http://www.onsemi.com/pub_link/Collateral/MMBZ5221BLT1-D.PDF | Digikey | MMBZ5244BLT1OSCT-ND | MMBZ5244BLT1 | MMBZ5244BLT1 | ON Semiconductor | DIODE ZENER 14V 225MW SOT23-3 | 14V | +/-5% | 225mW | 15 Ohm | Zener |  |  | 900mV @ 10mA |  |  | 100nA @ 10V |  | TO-236-3, SC-59, SOT-23-3 | SOT-23-3 (TO-236) | -55 degC ~ 150 degC | SOT190P240X120-3N | DIODE ZENER A1N2C3
DIO06680 | DIO06680 | http://www.onsemi.com/pub_link/Collateral/MMBZ5221BLT1-D.PDF | Digikey | MMBZ5245BLT1OSCT-ND | MMBZ5245BLT1 | MMBZ5245BLT1 | ON Semiconductor | DIODE ZENER 15V 225MW SOT23-3 | 15V | +/-5% | 225mW | 16 Ohm | Zener |  |  | 900mV @ 10mA |  |  | 100nA @ 11V |  | TO-236-3, SC-59, SOT-23-3 | SOT-23-3 (TO-236) | -55 degC ~ 150 degC | SOT190P240X120-3N | DIODE ZENER A1N2C3
DIO06681 | DIO06681 | http://www.onsemi.com/pub_link/Collateral/MMBZ5221BLT1-D.PDF | Digikey | MMBZ5246BLT1OSCT-ND | MMBZ5246BLT1 | MMBZ5246BLT1 | ON Semiconductor | DIODE ZENER 16V 225MW SOT23-3 | 16V | +/-5% | 225mW | 17 Ohm | Zener |  |  | 900mV @ 10mA |  |  | 100nA @ 12V |  | TO-236-3, SC-59, SOT-23-3 | SOT-23-3 (TO-236) | -55 degC ~ 150 degC | SOT190P240X120-3N | DIODE ZENER A1N2C3
DIO06682 | DIO06682 | http://www.onsemi.com/pub_link/Collateral/MMBZ5221BLT1-D.PDF | Digikey | MMBZ5247BLT1OSCT-ND | MMBZ5247BLT1 | MMBZ5247BLT1 | ON Semiconductor | DIODE ZENER 17V 225MW SOT23-3 | 17V | +/-5% | 225mW | 19 Ohm | Zener |  |  | 900mV @ 10mA |  |  | 100nA @ 13V |  | TO-236-3, SC-59, SOT-23-3 | SOT-23-3 (TO-236) | -55 degC ~ 150 degC | SOT190P240X120-3N | DIODE ZENER A1N2C3
DIO06683 | DIO06683 | http://www.onsemi.com/pub_link/Collateral/MMSZ2V4T1-D.PDF | Digikey | MMSZ10T1OSCT-ND | MMSZ10T1 | MMSZ10T1 | ON Semiconductor | DIODE ZENER 10V 500MW SOD123 | 10V | +/-5% | 500mW | 20 Ohm | Zener |  |  | 900mV @ 10mA |  |  | 200nA @ 7V |  | SOD-123 | SOD-123 | -55 degC ~ 150 degC | SOD3715X145N | DIODE ZENER A2C1
DIO06684 | DIO06684 | http://www.onsemi.com/pub_link/Collateral/MMBZ5221BLT1-D.PDF | Digikey | MMBZ5248BLT1OSCT-ND | MMBZ5248BLT1 | MMBZ5248BLT1 | ON Semiconductor | DIODE ZENER 18V 225MW SOT23-3 | 18V | +/-5% | 225mW | 21 Ohm | Zener |  |  | 900mV @ 10mA |  |  | 100nA @ 14V |  | TO-236-3, SC-59, SOT-23-3 | SOT-23-3 (TO-236) | -55 degC ~ 150 degC | SOT190P240X120-3N | DIODE ZENER A1N2C3
DIO06685 | DIO06685 | http://www.onsemi.com/pub_link/Collateral/MMBZ5221BLT1-D.PDF | Digikey | MMBZ5221BLT1OSCT-ND | MMBZ5221BLT1 | MMBZ5221BLT1 | ON Semiconductor | DIODE ZENER 2.4V 225MW SOT23-3 | 2.4V | +/-5% | 225mW | 30 Ohm | Zener |  |  | 900mV @ 10mA |  |  | 100uA @ 1V |  | TO-236-3, SC-59, SOT-23-3 | SOT-23-3 (TO-236) | -55 degC ~ 150 degC | SOT190P240X120-3N | DIODE ZENER A1N2C3
DIO06686 | DIO06686 | http://www.onsemi.com/pub_link/Collateral/MMSZ5221BT1-D.PDF | Digikey | MMSZ5223BT1OSCT-ND | MMSZ5223BT1 | MMSZ5223BT1 | ON Semiconductor | DIODE ZENER 2.7V 500MW SOD123 | 2.7V | +/-5% | 500mW | 30 Ohm | Zener |  |  | 900mV @ 10mA |  |  | 75uA @ 1V |  | SOD-123 | SOD-123 | -55 degC ~ 150 degC | SOD3715X145N | DIODE ZENER A2C1
DIO06687 | DIO06687 | http://www.onsemi.com/pub_link/Collateral/MMSZ4678T1-D.PDF | Digikey | MMSZ4702T1OSCT-ND | MMSZ4702T1 | MMSZ4702T1 | ON Semiconductor | DIODE ZENER 15V 500MW SOD123 | 15V | +/-5% | 500mW | - | Zener |  |  | 900mV @ 10mA |  |  | 50nA @ 11.4V |  | SOD-123 | SOD-123 | -55 degC ~ 150 degC | SOD3715X145N | DIODE ZENER A2C1
DIO06688 | DIO06688 | http://www.onsemi.com/pub_link/Collateral/MMSZ4678T1-D.PDF | Digikey | MMSZ4701T1OSCT-ND | MMSZ4701T1 | MMSZ4701T1 | ON Semiconductor | DIODE ZENER 14V 500MW SOD123 | 14V | +/-5% | 500mW | - | Zener |  |  | 900mV @ 10mA |  |  | 50nA @ 10.6V |  | SOD-123 | SOD-123 | -55 degC ~ 150 degC | SOD3715X145N | DIODE ZENER A2C1
DIO06689 | DIO06689 | http://www.onsemi.com/pub_link/Collateral/MMSZ4678T1-D.PDF | Digikey | MMSZ4700T1OSCT-ND | MMSZ4700T1 | MMSZ4700T1 | ON Semiconductor | DIODE ZENER 13V 500MW SOD123 | 13V | +/-5% | 500mW | - | Zener |  |  | 900mV @ 10mA |  |  | 50nA @ 9.8V |  | SOD-123 | SOD-123 | -55 degC ~ 150 degC | SOD3715X145N | DIODE ZENER A2C1
DIO06690 | DIO06690 | http://www.onsemi.com/pub_link/Collateral/MMSZ4678T1-D.PDF | Digikey | MMSZ4703T1OSCT-ND | MMSZ4703T1 | MMSZ4703T1 | ON Semiconductor | DIODE ZENER 16V 500MW SOD123 | 16V | +/-5% | 500mW | - | Zener |  |  | 900mV @ 10mA |  |  | 50nA @ 12.1V |  | SOD-123 | SOD-123 | -55 degC ~ 150 degC | SOD3715X145N | DIODE ZENER A2C1
DIO06691 | DIO06691 | http://www.onsemi.com/pub_link/Collateral/MMSZ5221BT1-D.PDF | Digikey | MMSZ5267BT1OSCT-ND | MMSZ5267BT1 | MMSZ5267BT1 | ON Semiconductor | DIODE ZENER 75V 500MW SOD123 | 75V | +/-5% | 500mW | 270 Ohm | Zener |  |  | 900mV @ 10mA |  |  | 100nA @ 56V |  | SOD-123 | SOD-123 | -55 degC ~ 150 degC | SOD3715X145N | DIODE ZENER A2C1
DIO06692 | DIO06692 | http://www.onsemi.com/pub_link/Collateral/MMSZ5221BT1-D.PDF | Digikey | MMSZ5221BT1OSCT-ND | MMSZ5221BT1 | MMSZ5221BT1 | ON Semiconductor | DIODE ZENER 2.4V 500MW SOD123 | 2.4V | +/-5% | 500mW | 30 Ohm | Zener |  |  | 900mV @ 10mA |  |  | 100uA @ 1V |  | SOD-123 | SOD-123 | -55 degC ~ 150 degC | SOD3715X145N | DIODE ZENER A2C1
DIO06693 | DIO06693 | http://www.onsemi.com/pub_link/Collateral/MMSZ2V4T1-D.PDF | Digikey | MMSZ4V7T1OSCT-ND | MMSZ4V7T1 | MMSZ4V7T1 | ON Semiconductor | DIODE ZENER 4.7V 500MW SOD123 | 4.7V | +/-5% | 500mW | 80 Ohm | Zener |  |  | 900mV @ 10mA |  |  | 3uA @ 2V |  | SOD-123 | SOD-123 | -55 degC ~ 150 degC | SOD3715X145N | DIODE ZENER A2C1
DIO06694 | DIO06694 | http://www.onsemi.com/pub_link/Collateral/MMSZ2V4T1-D.PDF | Digikey | MMSZ4V3T1OSCT-ND | MMSZ4V3T1 | MMSZ4V3T1 | ON Semiconductor | DIODE ZENER 4.3V 500MW SOD123 | 4.3V | +/-5% | 500mW | 90 Ohm | Zener |  |  | 900mV @ 10mA |  |  | 3uA @ 1V |  | SOD-123 | SOD-123 | -55 degC ~ 150 degC | SOD3715X145N | DIODE ZENER A2C1
DIO06695 | DIO06695 | http://www.onsemi.com/pub_link/Collateral/MMSZ4678T1-D.PDF | Digikey | MMSZ4706T1OSCT-ND | MMSZ4706T1 | MMSZ4706T1 | ON Semiconductor | DIODE ZENER 19V 500MW SOD123 | 19V | +/-5% | 500mW | - | Zener |  |  | 900mV @ 10mA |  |  | 50nA @ 14.4V |  | SOD-123 | SOD-123 | -55 degC ~ 150 degC | SOD3715X145N | DIODE ZENER A2C1
DIO06696 | DIO06696 | http://www.onsemi.com/pub_link/Collateral/MMSZ4678T1-D.PDF | Digikey | MMSZ4687T1OSCT-ND | MMSZ4687T1 | MMSZ4687T1 | ON Semiconductor | DIODE ZENER 4.3V 500MW SOD123 | 4.3V | +/-5% | 500mW | - | Zener |  |  | 900mV @ 10mA |  |  | 4uA @ 2V |  | SOD-123 | SOD-123 | -55 degC ~ 150 degC | SOD3715X145N | DIODE ZENER A2C1
DIO06697 | DIO06697 | http://media.digikey.com/pdf/Data%20Sheets/ON%20Semiconductor%20PDFs/MM3Z2V4T1.pdf | Digikey | MM3Z6V2T1OSCT-ND | MM3Z6V2T1 | MM3Z6V2T1 | ON Semiconductor | DIODE ZENER 6.2V 200MW SOD323 | 6.2V | +/-5% | 200mW | 10 Ohm | Zener |  |  | 900mV @ 10mA |  |  | 3uA @ 4V |  | SC-76, SOD-323 | SOD-323 | -65 degC ~ 150 degC | SOD2513X110N | DIODE ZENER A2C1
DIO06698 | DIO06698 | http://media.digikey.com/pdf/Data%20Sheets/ON%20Semiconductor%20PDFs/MM3Z2V4T1.pdf | Digikey | MM3Z15VT1OSCT-ND | MM3Z15VT1 | MM3Z15VT1 | ON Semiconductor | DIODE ZENER 15V 200MW SOD323 | 15V | +/-5% | 200mW | 30 Ohm | Zener |  |  | 900mV @ 10mA |  |  | 50nA @ 10.5V |  | SC-76, SOD-323 | SOD-323 | -65 degC ~ 150 degC | SOD2513X110N | DIODE ZENER A2C1
DIO06699 | DIO06699 | http://media.digikey.com/pdf/Data%20Sheets/ON%20Semiconductor%20PDFs/MM3Z2V4T1.pdf | Digikey | MM3Z4V7T1OSCT-ND | MM3Z4V7T1 | MM3Z4V7T1 | ON Semiconductor | DIODE ZENER 4.7V 200MW SOD323 | 4.7V | +/-6% | 200mW | 80 Ohm | Zener |  |  | 900mV @ 10mA |  |  | 3uA @ 2V |  | SC-76, SOD-323 | SOD-323 | -65 degC ~ 150 degC | SOD2513X110N | DIODE ZENER A2C1
DIO06700 | DIO06700 | http://www.onsemi.com/pub_link/Collateral/MMSZ4678T1-D.PDF | Digikey | MMSZ4690T1OSCT-ND | MMSZ4690T1 | MMSZ4690T1 | ON Semiconductor | DIODE ZENER 5.6V 500MW SOD123 | 5.6V | +/-5% | 500mW | - | Zener |  |  | 900mV @ 10mA |  |  | 10uA @ 4V |  | SOD-123 | SOD-123 | -55 degC ~ 150 degC | SOD3715X145N | DIODE ZENER A2C1
DIO06701 | DIO06701 | http://media.digikey.com/pdf/Data%20Sheets/ON%20Semiconductor%20PDFs/MM3Z2V4T1.pdf | Digikey | MM3Z5V1T1OSCT-ND | MM3Z5V1T1 | MM3Z5V1T1 | ON Semiconductor | DIODE ZENER 5.1V 200MW SOD323 | 5.1V | +/-6% | 200mW | 60 Ohm | Zener |  |  | 900mV @ 10mA |  |  | 2uA @ 2V |  | SC-76, SOD-323 | SOD-323 | -65 degC ~ 150 degC | SOD2513X110N | DIODE ZENER A2C1
DIO06702 | DIO06702 | http://www.onsemi.com/pub_link/Collateral/MMSZ4678T1-D.PDF | Digikey | MMSZ4689T1OSCT-ND | MMSZ4689T1 | MMSZ4689T1 | ON Semiconductor | DIODE ZENER 5.1V 500MW SOD123 | 5.1V | +/-5% | 500mW | - | Zener |  |  | 900mV @ 10mA |  |  | 10uA @ 3V |  | SOD-123 | SOD-123 | -55 degC ~ 150 degC | SOD3715X145N | DIODE ZENER A2C1
DIO06703 | DIO06703 | http://www.onsemi.com/pub_link/Collateral/MMSZ4678T1-D.PDF | Digikey | MMSZ4691T1OSCT-ND | MMSZ4691T1 | MMSZ4691T1 | ON Semiconductor | DIODE ZENER 6.2V 500MW SOD123 | 6.2V | +/-5% | 500mW | - | Zener |  |  | 900mV @ 10mA |  |  | 10uA @ 5V |  | SOD-123 | SOD-123 | -55 degC ~ 150 degC | SOD3715X145N | DIODE ZENER A2C1
DIO06704 | DIO06704 | http://www.onsemi.com/pub_link/Collateral/MMSZ4678T1-D.PDF | Digikey | MMSZ4688T1OSCT-ND | MMSZ4688T1 | MMSZ4688T1 | ON Semiconductor | DIODE ZENER 4.7V 500MW SOD123 | 4.7V | +/-5% | 500mW | - | Zener |  |  | 900mV @ 10mA |  |  | 10uA @ 3V |  | SOD-123 | SOD-123 | -55 degC ~ 150 degC | SOD3715X145N | DIODE ZENER A2C1
DIO06705 | DIO06705 | http://media.digikey.com/pdf/Data%20Sheets/ON%20Semiconductor%20PDFs/MM3Z2V4T1.pdf | Digikey | MM3Z10VT1OSCT-ND | MM3Z10VT1 | MM3Z10VT1 | ON Semiconductor | DIODE ZENER 10V 200MW SOD323 | 10V | +/-5% | 200mW | 20 Ohm | Zener |  |  | 900mV @ 10mA |  |  | 100nA @ 8V |  | SC-76, SOD-323 | SOD-323 | -65 degC ~ 150 degC | SOD2513X110N | DIODE ZENER A2C1
DIO06706 | DIO06706 | http://www.onsemi.com/pub_link/Collateral/MMSZ4678T1-D.PDF | Digikey | MMSZ4692T1OSCT-ND | MMSZ4692T1 | MMSZ4692T1 | ON Semiconductor | DIODE ZENER 6.8V 500MW SOD123 | 6.8V | +/-5% | 500mW | - | Zener |  |  | 900mV @ 10mA |  |  | 10uA @ 5.1V |  | SOD-123 | SOD-123 | -55 degC ~ 150 degC | SOD3715X145N | DIODE ZENER A2C1
DIO06707 | DIO06707 | http://www.onsemi.com/pub_link/Collateral/MMSZ4678T1-D.PDF | Digikey | MMSZ4699T1OSCT-ND | MMSZ4699T1 | MMSZ4699T1 | ON Semiconductor | DIODE ZENER 12V 500MW SOD123 | 12V | +/-5% | 500mW | - | Zener |  |  | 900mV @ 10mA |  |  | 50nA @ 9.1V |  | SOD-123 | SOD-123 | -55 degC ~ 150 degC | SOD3715X145N | DIODE ZENER A2C1
DIO06708 | DIO06708 | http://www.onsemi.com/pub_link/Collateral/MMSZ4678T1-D.PDF | Digikey | MMSZ4697T1OSCT-ND | MMSZ4697T1 | MMSZ4697T1 | ON Semiconductor | DIODE ZENER 10V 500MW SOD123 | 10V | +/-5% | 500mW | - | Zener |  |  | 900mV @ 10mA |  |  | 1uA @ 7.6V |  | SOD-123 | SOD-123 | -55 degC ~ 150 degC | SOD3715X145N | DIODE ZENER A2C1
DIO06709 | DIO06709 | http://www.onsemi.com/pub_link/Collateral/MMSZ4678T1-D.PDF | Digikey | MMSZ4698T1OSCT-ND | MMSZ4698T1 | MMSZ4698T1 | ON Semiconductor | DIODE ZENER 11V 500MW SOD123 | 11V | +/-5% | 500mW | - | Zener |  |  | 900mV @ 10mA |  |  | 50nA @ 8.4V |  | SOD-123 | SOD-123 | -55 degC ~ 120 degC | SOD3715X145N | DIODE ZENER A2C1
DIO06710 | DIO06710 | http://www.onsemi.com/pub_link/Collateral/MMSZ4678T1-D.PDF | Digikey | MMSZ4696T1OSCT-ND | MMSZ4696T1 | MMSZ4696T1 | ON Semiconductor | DIODE ZENER 9.1V 500MW SOD123 | 9.1V | +/-5% | 500mW | - | Zener |  |  | 900mV @ 10mA |  |  | 1uA @ 6.9V |  | SOD-123 | SOD-123 | -55 degC ~ 150 degC | SOD3715X145N | DIODE ZENER A2C1
DIO06711 | DIO06711 | http://www.onsemi.com/pub_link/Collateral/MMSZ4678T1-D.PDF | Digikey | MMSZ4694T1OSCT-ND | MMSZ4694T1 | MMSZ4694T1 | ON Semiconductor | DIODE ZENER 8.2V 500MW SOD123 | 8.2V | +/-5% | 500mW | - | Zener |  |  | 900mV @ 10mA |  |  | 1uA @ 6.2V |  | SOD-123 | SOD-123 | -55 degC ~ 150 degC | SOD3715X145N | DIODE ZENER A2C1
DIO06712 | DIO06712 | http://www.onsemi.com/pub_link/Collateral/MMSZ4678T1-D.PDF | Digikey | MMSZ4693T1OSCT-ND | MMSZ4693T1 | MMSZ4693T1 | ON Semiconductor | DIODE ZENER 7.5V 500MW SOD123 | 7.5V | +/-5% | 500mW | - | Zener |  |  | 900mV @ 10mA |  |  | 10uA @ 5.7V |  | SOD-123 | SOD-123 | -55 degC ~ 150 degC | SOD3715X145N | DIODE ZENER A2C1
DIO06713 | DIO06713 | http://www.onsemi.com/pub_link/Collateral/MMSZ5221BT1-D.PDF | Digikey | MMSZ5266BT1OSCT-ND | MMSZ5266BT1 | MMSZ5266BT1 | ON Semiconductor | DIODE ZENER 68V 500MW SOD123 | 68V | +/-5% | 500mW | 230 Ohm | Zener |  |  | 900mV @ 10mA |  |  | 100nA @ 52V |  | SOD-123 | SOD-123 | -55 degC ~ 150 degC | SOD3715X145N | DIODE ZENER A2C1
DIO06714 | DIO06714 | http://www.onsemi.com/pub_link/Collateral/1SMB5913BT3-D.PDF | Digikey | 1SMB5921BT3OSCT-ND | 1SMB5921BT3 | 1SMB5921BT3 | ON Semiconductor | DIODE ZENER 6.8V 3W SMB | 6.8V | +/-5% | 3W | 2.5 Ohm | Zener |  |  | 1.5V @ 200mA |  |  | 5uA @ 5.2V |  | DO-214AA, SMB | SMB | -65 degC ~ 150 degC | DIOM4336X262N | DIODE ZENER A2C1
DIO06715 | DIO06715 | http://www.onsemi.com/pub_link/Collateral/1SMB5913BT3-D.PDF | Digikey | 1SMB5922BT3OSCT-ND | 1SMB5922BT3 | 1SMB5922BT3 | ON Semiconductor | DIODE ZENER 7.5V 3W SMB | 7.5V | +/-5% | 3W | 3 Ohm | Zener |  |  | 1.5V @ 200mA |  |  | 5uA @ 6V |  | DO-214AA, SMB | SMB | -65 degC ~ 150 degC | DIOM4336X262N | DIODE ZENER A2C1
DIO06716 | DIO06716 | http://www.onsemi.com/pub_link/Collateral/1SMB5913BT3-D.PDF | Digikey | 1SMB5924BT3OSCT-ND | 1SMB5924BT3 | 1SMB5924BT3 | ON Semiconductor | DIODE ZENER 9.1V 3W SMB | 9.1V | +/-5% | 3W | 4 Ohm | Zener |  |  | 1.5V @ 200mA |  |  | 5uA @ 7V |  | DO-214AA, SMB | SMB | -65 degC ~ 150 degC | DIOM4336X262N | DIODE ZENER A2C1
DIO06717 | DIO06717 | http://www.onsemi.com/pub_link/Collateral/1SMB5913BT3-D.PDF | Digikey | 1SMB5923BT3OSCT-ND | 1SMB5923BT3 | 1SMB5923BT3 | ON Semiconductor | DIODE ZENER 8.2V 3W SMB | 8.2V | +/-5% | 3W | 3.5 Ohm | Zener |  |  | 1.5V @ 200mA |  |  | 5uA @ 6.5V |  | DO-214AA, SMB | SMB | -65 degC ~ 150 degC | DIOM4336X262N | DIODE ZENER A2C1
DIO06718 | DIO06718 | http://www.onsemi.com/pub_link/Collateral/1SMB5913BT3-D.PDF | Digikey | 1SMB5925BT3OSCT-ND | 1SMB5925BT3 | 1SMB5925BT3 | ON Semiconductor | DIODE ZENER 10V 3W SMB | 10V | +/-5% | 3W | 4.5 Ohm | Zener |  |  | 1.5V @ 200mA |  |  | 5uA @ 8V |  | DO-214AA, SMB | SMB | -65 degC ~ 150 degC | DIOM4336X262N | DIODE ZENER A2C1
DIO06719 | DIO06719 | http://www.onsemi.com/pub_link/Collateral/1SMB5913BT3-D.PDF | Digikey | 1SMB5927BT3OSCT-ND | 1SMB5927BT3 | 1SMB5927BT3 | ON Semiconductor | DIODE ZENER 12V 3W SMB | 12V | +/-5% | 3W | 6.5 Ohm | Zener |  |  | 1.5V @ 200mA |  |  | 1uA @ 9.1V |  | DO-214AA, SMB | SMB | -65 degC ~ 150 degC | DIOM4336X262N | DIODE ZENER A2C1
DIO06720 | DIO06720 | http://www.onsemi.com/pub_link/Collateral/1SMB5913BT3-D.PDF | Digikey | 1SMB5920BT3OSCT-ND | 1SMB5920BT3 | 1SMB5920BT3 | ON Semiconductor | DIODE ZENER 6.2V 3W SMB | 6.2V | +/-5% | 3W | 2 Ohm | Zener |  |  | 1.5V @ 200mA |  |  | 5uA @ 4V |  | DO-214AA, SMB | SMB | -65 degC ~ 150 degC | DIOM4336X262N | DIODE ZENER A2C1
DIO06721 | DIO06721 | http://www.onsemi.com/pub_link/Collateral/1SMB5913BT3-D.PDF | Digikey | 1SMB5919BT3OSCT-ND | 1SMB5919BT3 | 1SMB5919BT3 | ON Semiconductor | DIODE ZENER 5.6V 3W SMB | 5.6V | +/-5% | 3W | 2 Ohm | Zener |  |  | 1.5V @ 200mA |  |  | 5uA @ 3V |  | DO-214AA, SMB | SMB | -65 degC ~ 150 degC | DIOM4336X262N | DIODE ZENER A2C1
DIO06722 | DIO06722 | http://www.onsemi.com/pub_link/Collateral/1SMB5913BT3-D.PDF | Digikey | 1SMB5913BT3OSCT-ND | 1SMB5913BT3 | 1SMB5913BT3 | ON Semiconductor | DIODE ZENER 3.3V 3W SMB | 3.3V | +/-5% | 3W | 10 Ohm | Zener |  |  | 1.5V @ 200mA |  |  | 100uA @ 1V |  | DO-214AA, SMB | SMB | -65 degC ~ 150 degC | DIOM4336X262N | DIODE ZENER A2C1
DIO06723 | DIO06723 | http://www.onsemi.com/pub_link/Collateral/1SMB5913BT3-D.PDF | Digikey | 1SMB5914BT3OSCT-ND | 1SMB5914BT3 | 1SMB5914BT3 | ON Semiconductor | DIODE ZENER 3.6V 3W SMB | 3.6V | +/-5% | 3W | 9 Ohm | Zener |  |  | 1.5V @ 200mA |  |  | 75uA @ 1V |  | DO-214AA, SMB | SMB | -65 degC ~ 150 degC | DIOM4336X262N | DIODE ZENER A2C1
DIO06724 | DIO06724 | http://www.onsemi.com/pub_link/Collateral/1SMB5913BT3-D.PDF | Digikey | 1SMB5918BT3OSCT-ND | 1SMB5918BT3 | 1SMB5918BT3 | ON Semiconductor | DIODE ZENER 5.1V 3W SMB | 5.1V | +/-5% | 3W | 4 Ohm | Zener |  |  | 1.5V @ 200mA |  |  | 5uA @ 2V |  | DO-214AA, SMB | SMB | -65 degC ~ 150 degC | DIOM4336X262N | DIODE ZENER A2C1
DIO06725 | DIO06725 | http://www.onsemi.com/pub_link/Collateral/1SMB5913BT3-D.PDF | Digikey | 1SMB5915BT3OSCT-ND | 1SMB5915BT3 | 1SMB5915BT3 | ON Semiconductor | DIODE ZENER 3.9V 3W SMB | 3.9V | +/-5% | 3W | 7.5 Ohm | Zener |  |  | 1.5V @ 200mA |  |  | 25uA @ 1V |  | DO-214AA, SMB | SMB | -65 degC ~ 150 degC | DIOM4336X262N | DIODE ZENER A2C1
DIO06726 | DIO06726 | http://www.onsemi.com/pub_link/Collateral/1SMB5913BT3-D.PDF | Digikey | 1SMB5916BT3OSCT-ND | 1SMB5916BT3 | 1SMB5916BT3 | ON Semiconductor | DIODE ZENER 4.3V 3W SMB | 4.3V | +/-5% | 3W | 6 Ohm | Zener |  |  | 1.5V @ 200mA |  |  | 5uA @ 1V |  | DO-214AA, SMB | SMB | -65 degC ~ 150 degC | DIOM4336X262N | DIODE ZENER A2C1
DIO06727 | DIO06727 | http://www.onsemi.com/pub_link/Collateral/1SMB5913BT3-D.PDF | Digikey | 1SMB5917BT3OSCT-ND | 1SMB5917BT3 | 1SMB5917BT3 | ON Semiconductor | DIODE ZENER 4.7V 3W SMB | 4.7V | +/-5% | 3W | 5 Ohm | Zener |  |  | 1.5V @ 200mA |  |  | 5uA @ 1.5V |  | DO-214AA, SMB | SMB | -65 degC ~ 150 degC | DIOM4336X262N | DIODE ZENER A2C1
DIO06728 | DIO06728 | http://www.onsemi.com/pub_link/Collateral/1PMT5920B-D.PDF | Digikey | 1PMT5935BT1OSCT-ND | 1PMT5935BT1 | 1PMT5935BT1 | ON Semiconductor | DIODE ZENER 27V 3.2W POWERMITE | 27V | +/-5% | 3.2W | 23 Ohm | Zener |  |  | 1.25V @ 200mA |  |  | 1uA @ 20.6V |  | DO-216AA | Powermite | -55 degC ~ 150 degC |  | DIODE ZENER A2C1
DIO06729 | DIO06729 | http://www.onsemi.com/pub_link/Collateral/1SMA5913BT3-D.PDF | Digikey | 1SMA5913BT3OSCT-ND | 1SMA5913BT3 | 1SMA5913BT3 | ON Semiconductor | DIODE ZENER 3.3V 1.5W SMA | 3.3V | +/-5% | 1.5W | 10 Ohm | Zener |  |  | 1.5V @ 200mA |  |  | 50uA @ 1V |  | DO-214AC, SMA | SMA | -65 degC ~ 150 degC |  | DIODE ZENER A2C1
DIO06730 | DIO06730 | http://www.onsemi.com/pub_link/Collateral/1PMT5920B-D.PDF | Digikey | 1PMT5934BT1OSCT-ND | 1PMT5934BT1 | 1PMT5934BT1 | ON Semiconductor | DIODE ZENER 24V 3.2W POWERMITE | 24V | +/-5% | 3.2W | 19 Ohm | Zener |  |  | 1.25V @ 200mA |  |  | 1uA @ 18.2V |  | DO-216AA | Powermite | -55 degC ~ 150 degC |  | DIODE ZENER A2C1
DIO06731 | DIO06731 | http://www.onsemi.com/pub_link/Collateral/1SMA5913BT3-D.PDF | Digikey | 1SMA5914BT3OSCT-ND | 1SMA5914BT3 | 1SMA5914BT3 | ON Semiconductor | DIODE ZENER 3.6V 1.5W SMA | 3.6V | +/-5% | 1.5W | 9 Ohm | Zener |  |  | 1.5V @ 200mA |  |  | 35.5uA @ 1V |  | DO-214AC, SMA | SMA | -65 degC ~ 150 degC |  | DIODE ZENER A2C1
DIO06732 | DIO06732 | http://www.onsemi.com/pub_link/Collateral/1SMA5913BT3-D.PDF | Digikey | 1SMA5917BT3OSCT-ND | 1SMA5917BT3 | 1SMA5917BT3 | ON Semiconductor | DIODE ZENER 4.7V 1.5W SMA | 4.7V | +/-5% | 1.5W | 5 Ohm | Zener |  |  | 1.5V @ 200mA |  |  | 2.5uA @ 1.5V |  | DO-214AC, SMA | SMA | -65 degC ~ 150 degC |  | DIODE ZENER A2C1
DIO06733 | DIO06733 | http://www.onsemi.com/pub_link/Collateral/1SMA5913BT3-D.PDF | Digikey | 1SMA5918BT3OSCT-ND | 1SMA5918BT3 | 1SMA5918BT3 | ON Semiconductor | DIODE ZENER 5.1V 1.5W SMA | 5.1V | +/-5% | 1.5W | 4 Ohm | Zener |  |  | 1.5V @ 200mA |  |  | 2.5uA @ 2V |  | DO-214AC, SMA | SMA | -65 degC ~ 150 degC |  | DIODE ZENER A2C1
DIO06734 | DIO06734 | http://www.onsemi.com/pub_link/Collateral/1SMA5913BT3-D.PDF | Digikey | 1SMA5919BT3OSCT-ND | 1SMA5919BT3 | 1SMA5919BT3 | ON Semiconductor | DIODE ZENER 5.6V 1.5W SMA | 5.6V | +/-5% | 1.5W | 2 Ohm | Zener |  |  | 1.5V @ 200mA |  |  | 2.5uA @ 3V |  | DO-214AC, SMA | SMA | -65 degC ~ 150 degC |  | DIODE ZENER A2C1
DIO06735 | DIO06735 | http://www.onsemi.com/pub_link/Collateral/1SMA5913BT3-D.PDF | Digikey | 1SMA5935BT3OSCT-ND | 1SMA5935BT3 | 1SMA5935BT3 | ON Semiconductor | DIODE ZENER 27V 1.5W SMA | 27V | +/-5% | 1.5W | 23 Ohm | Zener |  |  | 1.5V @ 200mA |  |  | 500nA @ 20.6V |  | DO-214AC, SMA | SMA | -65 degC ~ 150 degC |  | DIODE ZENER A2C1
DIO06736 | DIO06736 | http://www.onsemi.com/pub_link/Collateral/1SMA5913BT3-D.PDF | Digikey | 1SMA5931BT3OSCT-ND | 1SMA5931BT3 | 1SMA5931BT3 | ON Semiconductor | DIODE ZENER 18V 1.5W SMA | 18V | +/-5% | 1.5W | 12 Ohm | Zener |  |  | 1.5V @ 200mA |  |  | 500nA @ 13.7V |  | DO-214AC, SMA | SMA | -65 degC ~ 150 degC |  | DIODE ZENER A2C1
DIO06737 | DIO06737 | http://www.onsemi.com/pub_link/Collateral/1SMA5913BT3-D.PDF | Digikey | 1SMA5934BT3OSCT-ND | 1SMA5934BT3 | 1SMA5934BT3 | ON Semiconductor | DIODE ZENER 24V 1.5W SMA | 24V | +/-5% | 1.5W | 19 Ohm | Zener |  |  | 1.5V @ 200mA |  |  | 500nA @ 18.2V |  | DO-214AC, SMA | SMA | -65 degC ~ 150 degC |  | DIODE ZENER A2C1
DIO06738 | DIO06738 | http://www.onsemi.com/pub_link/Collateral/1SMA5913BT3-D.PDF | Digikey | 1SMA5920BT3OSCT-ND | 1SMA5920BT3 | 1SMA5920BT3 | ON Semiconductor | DIODE ZENER 6.2V 1.5W SMA | 6.2V | +/-5% | 1.5W | 2 Ohm | Zener |  |  | 1.5V @ 200mA |  |  | 2.5uA @ 4V |  | DO-214AC, SMA | SMA | -65 degC ~ 150 degC |  | DIODE ZENER A2C1
DIO06739 | DIO06739 | http://www.onsemi.com/pub_link/Collateral/1SMA5913BT3-D.PDF | Digikey | 1SMA5922BT3OSCT-ND | 1SMA5922BT3 | 1SMA5922BT3 | ON Semiconductor | DIODE ZENER 7.5V 1.5W SMA | 7.5V | +/-5% | 1.5W | 3 Ohm | Zener |  |  | 1.5V @ 200mA |  |  | 2.5uA @ 6V |  | DO-214AC, SMA | SMA | -65 degC ~ 150 degC |  | DIODE ZENER A2C1
DIO06740 | DIO06740 | http://www.onsemi.com/pub_link/Collateral/1SMA5913BT3-D.PDF | Digikey | 1SMA5923BT3OSCT-ND | 1SMA5923BT3 | 1SMA5923BT3 | ON Semiconductor | DIODE ZENER 8.2V 1.5W SMA | 8.2V | +/-5% | 1.5W | 3.5 Ohm | Zener |  |  | 1.5V @ 200mA |  |  | 2.5uA @ 6.5V |  | DO-214AC, SMA | SMA | -65 degC ~ 150 degC |  | DIODE ZENER A2C1
DIO06741 | DIO06741 | http://www.onsemi.com/pub_link/Collateral/1SMA5913BT3-D.PDF | Digikey | 1SMA5925BT3OSCT-ND | 1SMA5925BT3 | 1SMA5925BT3 | ON Semiconductor | DIODE ZENER 10V 1.5W SMA | 10V | +/-5% | 1.5W | 4.5 Ohm | Zener |  |  | 1.5V @ 200mA |  |  | 2.5uA @ 8V |  | DO-214AC, SMA | SMA | -65 degC ~ 150 degC |  | DIODE ZENER A2C1
DIO06742 | DIO06742 | http://www.onsemi.com/pub_link/Collateral/1SMA5913BT3-D.PDF | Digikey | 1SMA5927BT3OSCT-ND | 1SMA5927BT3 | 1SMA5927BT3 | ON Semiconductor | DIODE ZENER 12V 1.5W SMA | 12V | +/-5% | 1.5W | 6.5 Ohm | Zener |  |  | 1.5V @ 200mA |  |  | 500nA @ 9.1V |  | DO-214AC, SMA | SMA | -65 degC ~ 150 degC |  | DIODE ZENER A2C1
DIO06743 | DIO06743 | http://www.onsemi.com/pub_link/Collateral/1SMA5913BT3-D.PDF | Digikey | 1SMA5928BT3OSCT-ND | 1SMA5928BT3 | 1SMA5928BT3 | ON Semiconductor | DIODE ZENER 13V 1.5W SMA | 13V | +/-5% | 1.5W | 7 Ohm | Zener |  |  | 1.5V @ 200mA |  |  | 500nA @ 9.9V |  | DO-214AC, SMA | SMA | -65 degC ~ 150 degC |  | DIODE ZENER A2C1
DIO06744 | DIO06744 | http://www.onsemi.com/pub_link/Collateral/1SMA5913BT3-D.PDF | Digikey | 1SMA5929BT3OSCT-ND | 1SMA5929BT3 | 1SMA5929BT3 | ON Semiconductor | DIODE ZENER 15V 1.5W SMA | 15V | +/-5% | 1.5W | 9 Ohm | Zener |  |  | 1.5V @ 200mA |  |  | 500nA @ 11.4V |  | DO-214AC, SMA | SMA | -65 degC ~ 150 degC |  | DIODE ZENER A2C1
DIO06745 | DIO06745 | http://www.onsemi.com/pub_link/Collateral/1SMB5913BT3-D.PDF | Digikey | 1SMB5928BT3OSCT-ND | 1SMB5928BT3 | 1SMB5928BT3 | ON Semiconductor | DIODE ZENER 13V 3W SMB | 13V | +/-5% | 3W | 7 Ohm | Zener |  |  | 1.5V @ 200mA |  |  | 1uA @ 9.9V |  | DO-214AA, SMB | SMB | -65 degC ~ 150 degC | DIOM4336X262N | DIODE ZENER A2C1
DIO06746 | DIO06746 | http://www.onsemi.com/pub_link/Collateral/MMBZ5221BLT1-D.PDF | Digikey | MMBZ5261BLT1OSCT-ND | MMBZ5261BLT1 | MMBZ5261BLT1 | ON Semiconductor | DIODE ZENER 47V 225MW SOT23-3 | 47V | +/-5% | 225mW | 105 Ohm | Zener |  |  | 900mV @ 10mA |  |  | 100nA @ 36V |  | TO-236-3, SC-59, SOT-23-3 | SOT-23-3 (TO-236) | -55 degC ~ 150 degC | SOT190P240X120-3N | DIODE ZENER A1N2C3
DIO06747 | DIO06747 | http://www.onsemi.com/pub_link/Collateral/1SMB5913BT3-D.PDF | Digikey | 1SMB5929BT3OSCT-ND | 1SMB5929BT3 | 1SMB5929BT3 | ON Semiconductor | DIODE ZENER 15V 3W SMB | 15V | +/-5% | 3W | 9 Ohm | Zener |  |  | 1.5V @ 200mA |  |  | 1uA @ 11.4V |  | DO-214AA, SMB | SMB | -65 degC ~ 150 degC | DIOM4336X262N | DIODE ZENER A2C1
DIO06748 | DIO06748 | http://www.onsemi.com/pub_link/Collateral/1SMB5913BT3-D.PDF | Digikey | 1SMB5942BT3OSCT-ND | 1SMB5942BT3 | 1SMB5942BT3 | ON Semiconductor | DIODE ZENER 51V 3W SMB | 51V | +/-5% | 3W | 70 Ohm | Zener |  |  | 1.5V @ 200mA |  |  | 1uA @ 38.8V |  | DO-214AA, SMB | SMB | -65 degC ~ 150 degC | DIOM4336X262N | DIODE ZENER A2C1
DIO06749 | DIO06749 | http://www.onsemi.com/pub_link/Collateral/MMSZ2V4T1-D.PDF | Digikey | MMSZ6V2T1OSCT-ND | MMSZ6V2T1 | MMSZ6V2T1 | ON Semiconductor | DIODE ZENER 6.2V 500MW SOD123 | 6.2V | +/-5% | 500mW | 10 Ohm | Zener |  |  | 900mV @ 10mA |  |  | 3uA @ 4V |  | SOD-123 | SOD-123 | -55 degC ~ 150 degC | SOD3715X145N | DIODE ZENER A2C1
DIO06750 | DIO06750 | http://www.onsemi.com/pub_link/Collateral/1SMB5913BT3-D.PDF | Digikey | 1SMB5956BT3OSCT-ND | 1SMB5956BT3 | 1SMB5956BT3 | ON Semiconductor | DIODE ZENER 200V 3W SMB | 200V | +/-5% | 3W | 1200 Ohm | Zener |  |  | 1.5V @ 200mA |  |  | 1uA @ 152V |  | DO-214AA, SMB | SMB | -65 degC ~ 150 degC | DIOM4336X262N | DIODE ZENER A2C1
DIO06751 | DIO06751 | http://www.onsemi.com/pub_link/Collateral/1SMB5913BT3-D.PDF | Digikey | 1SMB5941BT3OSCT-ND | 1SMB5941BT3 | 1SMB5941BT3 | ON Semiconductor | DIODE ZENER 47V 3W SMB | 47V | +/-5% | 3W | 67 Ohm | Zener |  |  | 1.5V @ 200mA |  |  | 1uA @ 35.8V |  | DO-214AA, SMB | SMB | -65 degC ~ 150 degC | DIOM4336X262N | DIODE ZENER A2C1
DIO06752 | DIO06752 | http://www.onsemi.com/pub_link/Collateral/1SMB5913BT3-D.PDF | Digikey | 1SMB5939BT3OSCT-ND | 1SMB5939BT3 | 1SMB5939BT3 | ON Semiconductor | DIODE ZENER 39V 3W SMB | 39V | +/-5% | 3W | 45 Ohm | Zener |  |  | 1.5V @ 200mA |  |  | 1uA @ 29.7V |  | DO-214AA, SMB | SMB | -65 degC ~ 150 degC | DIOM4336X262N | DIODE ZENER A2C1
DIO06753 | DIO06753 | http://www.onsemi.com/pub_link/Collateral/MMSZ2V4T1-D.PDF | Digikey | MMSZ5V1T1OSCT-ND | MMSZ5V1T1 | MMSZ5V1T1 | ON Semiconductor | DIODE ZENER 5.1V 500MW SOD123 | 5.1V | +/-5% | 500mW | 60 Ohm | Zener |  |  | 900mV @ 10mA |  |  | 2uA @ 2V |  | SOD-123 | SOD-123 | -55 degC ~ 150 degC | SOD3715X145N | DIODE ZENER A2C1
DIO06754 | DIO06754 | http://www.onsemi.com/pub_link/Collateral/MMSZ2V4T1-D.PDF | Digikey | MMSZ6V8T1OSCT-ND | MMSZ6V8T1 | MMSZ6V8T1 | ON Semiconductor | DIODE ZENER 6.8V 500MW SOD123 | 6.8V | +/-5% | 500mW | 15 Ohm | Zener |  |  | 900mV @ 10mA |  |  | 2uA @ 4V |  | SOD-123 | SOD-123 | -55 degC ~ 150 degC | SOD3715X145N | DIODE ZENER A2C1
DIO06755 | DIO06755 | http://www.onsemi.com/pub_link/Collateral/MMSZ2V4T1-D.PDF | Digikey | MMSZ8V2T1OSCT-ND | MMSZ8V2T1 | MMSZ8V2T1 | ON Semiconductor | DIODE ZENER 8.2V 500MW SOD123 | 8.2V | +/-5% | 500mW | 15 Ohm | Zener |  |  | 900mV @ 10mA |  |  | 700nA @ 5V |  | SOD-123 | SOD-123 | -55 degC ~ 150 degC | SOD3715X145N | DIODE ZENER A2C1
DIO06756 | DIO06756 | http://www.onsemi.com/pub_link/Collateral/1SMB5913BT3-D.PDF | Digikey | 1SMB5938BT3OSCT-ND | 1SMB5938BT3 | 1SMB5938BT3 | ON Semiconductor | DIODE ZENER 36V 3W SMB | 36V | +/-5% | 3W | 38 Ohm | Zener |  |  | 1.5V @ 200mA |  |  | 1uA @ 27.4V |  | DO-214AA, SMB | SMB | -65 degC ~ 150 degC | DIOM4336X262N | DIODE ZENER A2C1
DIO06757 | DIO06757 | http://www.onsemi.com/pub_link/Collateral/MMSZ2V4T1-D.PDF | Digikey | MMSZ5V6T1OSCT-ND | MMSZ5V6T1 | MMSZ5V6T1 | ON Semiconductor | DIODE ZENER 5.6V 500MW SOD123 | 5.6V | +/-5% | 500mW | 40 Ohm | Zener |  |  | 900mV @ 10mA |  |  | 1uA @ 2V |  | SOD-123 | SOD-123 | -55 degC ~ 150 degC | SOD3715X145N | DIODE ZENER A2C1
DIO06758 | DIO06758 | http://www.onsemi.com/pub_link/Collateral/1SMB5913BT3-D.PDF | Digikey | 1SMB5935BT3OSCT-ND | 1SMB5935BT3 | 1SMB5935BT3 | ON Semiconductor | DIODE ZENER 27V 3W SMB | 27V | +/-5% | 3W | 23 Ohm | Zener |  |  | 1.5V @ 200mA |  |  | 1uA @ 20.6V |  | DO-214AA, SMB | SMB | -65 degC ~ 150 degC | DIOM4336X262N | DIODE ZENER A2C1
DIO06759 | DIO06759 | http://www.onsemi.com/pub_link/Collateral/1SMB5913BT3-D.PDF | Digikey | 1SMB5931BT3OSCT-ND | 1SMB5931BT3 | 1SMB5931BT3 | ON Semiconductor | DIODE ZENER 18V 3W SMB | 18V | +/-5% | 3W | 12 Ohm | Zener |  |  | 1.5V @ 200mA |  |  | 1uA @ 13.7V |  | DO-214AA, SMB | SMB | -65 degC ~ 150 degC | DIOM4336X262N | DIODE ZENER A2C1
DIO06760 | DIO06760 | http://www.onsemi.com/pub_link/Collateral/MMSZ5221BT1-D.PDF | Digikey | MMSZ5270BT1OSCT-ND | MMSZ5270BT1 | MMSZ5270BT1 | ON Semiconductor | DIODE ZENER 91V 500MW SOD123 | 91V | +/-5% | 500mW | 400 Ohm | Zener |  |  | 900mV @ 10mA |  |  | 100nA @ 69V |  | SOD-123 | SOD-123 | -55 degC ~ 150 degC | SOD3715X145N | DIODE ZENER A2C1
DIO06761 | DIO06761 | http://www.onsemi.com/pub_link/Collateral/1SMB5913BT3-D.PDF | Digikey | 1SMB5932BT3OSCT-ND | 1SMB5932BT3 | 1SMB5932BT3 | ON Semiconductor | DIODE ZENER 20V 3W SMB | 20V | +/-5% | 3W | 14 Ohm | Zener |  |  | 1.5V @ 200mA |  |  | 1uA @ 15.2V |  | DO-214AA, SMB | SMB | -65 degC ~ 150 degC | DIOM4336X262N | DIODE ZENER A2C1
DIO06762 | DIO06762 | http://www.onsemi.com/pub_link/Collateral/1SMB5913BT3-D.PDF | Digikey | 1SMB5936BT3OSCT-ND | 1SMB5936BT3 | 1SMB5936BT3 | ON Semiconductor | DIODE ZENER 30V 3W SMB | 30V | +/-5% | 3W | 28 Ohm | Zener |  |  | 1.5V @ 200mA |  |  | 1uA @ 22.8V |  | DO-214AA, SMB | SMB | -65 degC ~ 150 degC | DIOM4336X262N | DIODE ZENER A2C1
DIO06763 | DIO06763 | http://www.onsemi.com/pub_link/Collateral/MMSZ5221BT1-D.PDF | Digikey | MMSZ5268BT1OSCT-ND | MMSZ5268BT1 | MMSZ5268BT1 | ON Semiconductor | DIODE ZENER 82V 500MW SOD123 | 82V | +/-5% | 500mW | 330 Ohm | Zener |  |  | 900mV @ 10mA |  |  | 100nA @ 62V |  | SOD-123 | SOD-123 | -55 degC ~ 150 degC | SOD3715X145N | DIODE ZENER A2C1
DIO06764 | DIO06764 | http://www.onsemi.com/pub_link/Collateral/1SMB5913BT3-D.PDF | Digikey | 1SMB5934BT3OSCT-ND | 1SMB5934BT3 | 1SMB5934BT3 | ON Semiconductor | DIODE ZENER 24V 3W SMB | 24V | +/-5% | 3W | 19 Ohm | Zener |  |  | 1.5V @ 200mA |  |  | 1uA @ 18.2V |  | DO-214AA, SMB | SMB | -65 degC ~ 150 degC | DIOM4336X262N | DIODE ZENER A2C1
DIO06765 | DIO06765 | http://www.onsemi.com/pub_link/Collateral/1SMB5913BT3-D.PDF | Digikey | 1SMB5930BT3OSCT-ND | 1SMB5930BT3 | 1SMB5930BT3 | ON Semiconductor | DIODE ZENER 16V 3W SMB | 16V | +/-5% | 3W | 10 Ohm | Zener |  |  | 1.5V @ 200mA |  |  | 1uA @ 12.2V |  | DO-214AA, SMB | SMB | -65 degC ~ 150 degC | DIOM4336X262N | DIODE ZENER A2C1
DIO06766 | DIO06766 | http://www.onsemi.com/pub_link/Collateral/1SMB5913BT3-D.PDF | Digikey | 1SMB5937BT3OSCT-ND | 1SMB5937BT3 | 1SMB5937BT3 | ON Semiconductor | DIODE ZENER 33V 3W SMB | 33V | +/-5% | 3W | 33 Ohm | Zener |  |  | 1.5V @ 200mA |  |  | 1uA @ 25.1V |  | DO-214AA, SMB | SMB | -65 degC ~ 150 degC | DIOM4336X262N | DIODE ZENER A2C1
DIO06767 | DIO06767 | http://media.digikey.com/pdf/Data%20Sheets/ON%20Semiconductor%20PDFs/MM3Z2V4ST1-D.pdf | Digikey | MM3Z11VST1GOSCT-ND | MM3Z11VST1G | MM3Z11VST1G | ON Semiconductor | DIODE ZENER 11V 200MW SOD323 | 11V | +/-2% | 200mW | 15 Ohm | Zener |  |  | 900mV @ 10mA |  |  | 500nA @ 7V |  | SC-76, SOD-323 | SOD-323 | -65 degC ~ 150 degC | SOD2513X110N | DIODE ZENER A2C1
DIO06768 | DIO06768 | http://media.digikey.com/pdf/Data%20Sheets/ON%20Semiconductor%20PDFs/MM3ZxxxST1,ST3.pdf | Digikey | MM3Z12VST1OSCT-ND | MM3Z12VST1 | MM3Z12VST1 | ON Semiconductor | DIODE ZENER 12V 200MW SOD323 | 12V | +/-2% | 200mW | 25 Ohm | Zener |  |  | 900mV @ 10mA |  |  | 100nA @ 8V |  | SC-76, SOD-323 | SOD-323 | -65 degC ~ 150 degC | SOD2513X110N | DIODE ZENER A2C1
DIO06769 | DIO06769 | http://media.digikey.com/pdf/Data%20Sheets/ON%20Semiconductor%20PDFs/MM3ZxxxST1,ST3.pdf | Digikey | MM3Z18VST1OSCT-ND | MM3Z18VST1 | MM3Z18VST1 | ON Semiconductor | DIODE ZENER 18V 200MW SOD323 | 18V | +/-2% | 200mW | 45 Ohm | Zener |  |  | 900mV @ 10mA |  |  | 50nA @ 12.6V |  | SC-76, SOD-323 | SOD-323 | -65 degC ~ 150 degC | SOD2513X110N | DIODE ZENER A2C1
DIO06770 | DIO06770 | http://www.onsemi.com/pub_link/Collateral/BZX84C2V4ET1-D.PDF | Digikey | BZX84C3V3ET1OSCT-ND | BZX84C3V3ET1 | BZX84C3V3ET1 | ON Semiconductor | DIODE ZENER 3.3V 225MW SOT23-3 | 3.3V | +/-6% | 225mW | 95 Ohm | Zener |  |  | 900mV @ 10mA |  |  | 5uA @ 1V |  | TO-236-3, SC-59, SOT-23-3 | SOT-23-3 (TO-236) | -55 degC ~ 150 degC | SOT190P240X120-3N | DIODE ZENER A1N2C3
DIO06771 | DIO06771 | http://www.onsemi.com/pub_link/Collateral/BZG03C15-D.PDF | Digikey | BZG03C15OSCT-ND | BZG03C15 | BZG03C15 | ON Semiconductor | DIODE ZENER 15V 1.5W SMA | 15V | +/-6% | 1.5W | 10 Ohm | Zener |  |  | 1.2V @ 500mA |  |  | 1uA @ 11V |  | DO-214AC, SMA | SMA | -65 degC ~ 150 degC |  | DIODE ZENER A2C1
DIO06772 | DIO06772 | http://www.onsemi.com/pub_link/Collateral/BZG03C15-D.PDF | Digikey | BZG03C150OSCT-ND | BZG03C150 | BZG03C150 | ON Semiconductor | DIODE ZENER 150V 1.5W SMA | 150V | +/-6% | 1.5W | 300 Ohm | Zener |  |  | 1.2V @ 500mA |  |  | 1uA @ 110V |  | DO-214AC, SMA | SMA | -65 degC ~ 150 degC |  | DIODE ZENER A2C1
DIO06773 | DIO06773 | http://www.onsemi.com/pub_link/Collateral/BZX84C2V4LT1-D.PDF | Digikey | BZX84B5V1LT1OSCT-ND | BZX84B5V1LT1 | BZX84B5V1LT1 | ON Semiconductor | DIODE ZENER 5.1V 225MW SOT23-3 | 5.1V | +/-2% | 225mW | 60 Ohm | Zener |  |  | 900mV @ 10mA |  |  | 2uA @ 2V |  | TO-236-3, SC-59, SOT-23-3 | SOT-23-3 (TO-236) | -55 degC ~ 150 degC | SOT190P240X120-3N | DIODE ZENER A1N2C3
DIO06774 | DIO06774 | http://www.onsemi.com/pub_link/Collateral/BZX84C2V4LT1-D.PDF | Digikey | BZX84B5V6LT1OSCT-ND | BZX84B5V6LT1 | BZX84B5V6LT1 | ON Semiconductor | DIODE ZENER 5.6V 225MW SOT23-3 | 5.6V | +/-2% | 225mW | 40 Ohm | Zener |  |  | 900mV @ 10mA |  |  | 1uA @ 2V |  | TO-236-3, SC-59, SOT-23-3 | SOT-23-3 (TO-236) | -55 degC ~ 150 degC | SOT190P240X120-3N | DIODE ZENER A1N2C3
DIO06775 | DIO06775 | http://www.onsemi.com/pub_link/Collateral/BZX84C2V4LT1-D.PDF | Digikey | BZX84B8V2LT1OSCT-ND | BZX84B8V2LT1 | BZX84B8V2LT1 | ON Semiconductor | DIODE ZENER 8.2V 225MW SOT23-3 | 8.2V | +/-2% | 225mW | 15 Ohm | Zener |  |  | 900mV @ 10mA |  |  | 700nA @ 5V |  | TO-236-3, SC-59, SOT-23-3 | SOT-23-3 (TO-236) | -65 degC ~ 150 degC | SOT190P240X120-3N | DIODE ZENER A1N2C3
DIO06776 | DIO06776 | http://media.digikey.com/pdf/Data%20Sheets/ON%20Semiconductor%20PDFs/MM3ZxxxST1,ST3.pdf | Digikey | MM3Z4V7ST1OSCT-ND | MM3Z4V7ST1 | MM3Z4V7ST1 | ON Semiconductor | DIODE ZENER 4.7V 200MW SOD323 | 4.7V | +/-2% | 200mW | 80 Ohm | Zener |  |  | 900mV @ 10mA |  |  | 3uA @ 2V |  | SC-76, SOD-323 | SOD-323 | -65 degC ~ 150 degC | SOD2513X110N | DIODE ZENER A2C1
DIO06777 | DIO06777 | http://media.digikey.com/pdf/Data%20Sheets/ON%20Semiconductor%20PDFs/MM3ZxxxST1,ST3.pdf | Digikey | MM3Z5V1ST1OSCT-ND | MM3Z5V1ST1 | MM3Z5V1ST1 | ON Semiconductor | DIODE ZENER 5.1V 200MW SOD323 | 5.1V | +/-2% | 200mW | 60 Ohm | Zener |  |  | 900mV @ 10mA |  |  | 2uA @ 2V |  | SC-76, SOD-323 | SOD-323 | -65 degC ~ 150 degC | SOD2513X110N | DIODE ZENER A2C1
DIO06778 | DIO06778 | http://media.digikey.com/pdf/Data%20Sheets/ON%20Semiconductor%20PDFs/MM3ZxxxST1,ST3.pdf | Digikey | MM3Z5V6ST1OSCT-ND | MM3Z5V6ST1 | MM3Z5V6ST1 | ON Semiconductor | DIODE ZENER 5.6V 200MW SOD323 | 5.6V | +/-2% | 200mW | 40 Ohm | Zener |  |  | 900mV @ 10mA |  |  | 1uA @ 2V |  | SC-76, SOD-323 | SOD-323 | -65 degC ~ 150 degC | SOD2513X110N | DIODE ZENER A2C1
DIO06779 | DIO06779 | http://media.digikey.com/pdf/Data%20Sheets/ON%20Semiconductor%20PDFs/MM5Z2V4ST1.pdf | Digikey | MM5Z4V7ST1OSCT-ND | MM5Z4V7ST1 | MM5Z4V7ST1 | ON Semiconductor | DIODE ZENER 4.7V 200MW SOD523 | 4.7V | +/-2% | 200mW | 80 Ohm | Zener |  |  | 900mV @ 10mA |  |  | 3uA @ 2V |  | SC-79, SOD-523 | SOD-523 | -65 degC ~ 150 degC |  | DIODE ZENER A2C1
DIO06780 | DIO06780 | http://media.digikey.com/pdf/Data%20Sheets/ON%20Semiconductor%20PDFs/MM5Z2V4ST1.pdf | Digikey | MM5Z5V1ST1OSCT-ND | MM5Z5V1ST1 | MM5Z5V1ST1 | ON Semiconductor | DIODE ZENER 5.1V 200MW SOD523 | 5.1V | +/-2% | 200mW | 60 Ohm | Zener |  |  | 900mV @ 10mA |  |  | 2uA @ 2V |  | SC-79, SOD-523 | SOD-523 | -65 degC ~ 150 degC |  | DIODE ZENER A2C1
DIO06781 | DIO06781 | http://media.digikey.com/pdf/Data%20Sheets/ON%20Semiconductor%20PDFs/MM5Z2V4ST1.pdf | Digikey | MM5Z5V6ST1OSCT-ND | MM5Z5V6ST1 | MM5Z5V6ST1 | ON Semiconductor | DIODE ZENER 5.6V 200MW SOD523 | 5.6V | +/-2% | 200mW | 40 Ohm | Zener |  |  | 900mV @ 10mA |  |  | 1uA @ 2V |  | SC-79, SOD-523 | SOD-523 | -65 degC ~ 150 degC |  | DIODE ZENER A2C1
DIO06782 | DIO06782 | http://www.onsemi.com/pub_link/Collateral/MMBZ5221ELT1-D.PDF | Digikey | MMBZ5231ELT1OSCT-ND | MMBZ5231ELT1 | MMBZ5231ELT1 | ON Semiconductor | DIODE ZENER 5.1V 225MW SOT23-3 | 5.1V | +/-5% | 225mW | 17 Ohm | Zener |  |  | 900mV @ 10mA |  |  | 5uA @ 2V |  | TO-236-3, SC-59, SOT-23-3 | SOT-23-3 (TO-236) | -55 degC ~ 150 degC | SOT190P240X120-3N | DIODE ZENER A1N2C3
DIO06783 | DIO06783 | http://www.onsemi.com/pub_link/Collateral/MMSZ4678ET1-D.PDF | Digikey | MMSZ4690ET1OSCT-ND | MMSZ4690ET1 | MMSZ4690ET1 | ON Semiconductor | DIODE ZENER 5.6V 500MW SOD123 | 5.6V | +/-5% | 500mW | - | Zener |  |  | 900mV @ 10mA |  |  | 10uA @ 4V |  | SOD-123 | SOD-123 | -55 degC ~ 150 degC | SOD3715X145N | DIODE ZENER A2C1
DIO06784 | DIO06784 | http://www.onsemi.com/pub_link/Collateral/BZX84C2V4ET1-D.PDF | Digikey | BZX84C3V3ET1GOSCT-ND | BZX84C3V3ET1G | BZX84C3V3ET1G | ON Semiconductor | DIODE ZENER 3.3V 225MW SOT23-3 | 3.3V | +/-6% | 225mW | 95 Ohm | Zener |  |  | 900mV @ 10mA |  |  | 5uA @ 1V |  | TO-236-3, SC-59, SOT-23-3 | SOT-23-3 (TO-236) | -55 degC ~ 150 degC | SOT190P240X120-3N | DIODE ZENER A1N2C3
DIO06785 | DIO06785 | http://www.onsemi.com/pub_link/Collateral/MMSZ2V4T1-D.PDF | Digikey | MMSZ6V2T1GOSCT-ND | MMSZ6V2T1G | MMSZ6V2T1G | ON Semiconductor | DIODE ZENER 6.2V 500MW SOD123 | 6.2V | +/-5% | 500mW | 10 Ohm | Zener |  |  | 900mV @ 10mA |  |  | 3uA @ 4V |  | SOD-123 | SOD-123 | -55 degC ~ 150 degC | SOD3715X145N | DIODE ZENER A2C1
DIO06786 | DIO06786 | http://www.onsemi.com/pub_link/Collateral/MMBZ5221ELT1-D.PDF | Digikey | MMBZ5250ELT1GOSCT-ND | MMBZ5250ELT1G | MMBZ5250ELT1G | ON Semiconductor | DIODE ZENER 20V 225MW SOT23-3 | 20V | +/-5% | 225mW | 25 Ohm | Zener |  |  | 900mV @ 10mA |  |  | 100nA @ 15V |  | TO-236-3, SC-59, SOT-23-3 | SOT-23-3 (TO-236) | -55 degC ~ 150 degC | SOT190P240X120-3N | DIODE ZENER A1N2C3
DIO06787 | DIO06787 | http://www.onsemi.com/pub_link/Collateral/MMBZ5221ELT1-D.PDF | Digikey | MMBZ5252ELT1GOSCT-ND | MMBZ5252ELT1G | MMBZ5252ELT1G | ON Semiconductor | DIODE ZENER 24V 225MW SOT23-3 | 24V | +/-5% | 225mW | 33 Ohm | Zener |  |  | 900mV @ 10mA |  |  | 100nA @ 18V |  | TO-236-3, SC-59, SOT-23-3 | SOT-23-3 (TO-236) | -55 degC ~ 150 degC | SOT190P240X120-3N | DIODE ZENER A1N2C3
DIO06788 | DIO06788 | http://www.onsemi.com/pub_link/Collateral/MMBZ5221ELT1-D.PDF | Digikey | MMBZ5257ELT1GOSCT-ND | MMBZ5257ELT1G | MMBZ5257ELT1G | ON Semiconductor | DIODE ZENER 33V 225MW SOT23-3 | 33V | +/-5% | 225mW | 58 Ohm | Zener |  |  | 900mV @ 10mA |  |  | 100nA @ 25V |  | TO-236-3, SC-59, SOT-23-3 | SOT-23-3 (TO-236) | -55 degC ~ 150 degC | SOT190P240X120-3N | DIODE ZENER A1N2C3
DIO06789 | DIO06789 | http://www.onsemi.com/pub_link/Collateral/MMSZ2V4T1-D.PDF | Digikey | MMSZ12T3GOSCT-ND | MMSZ12T3G | MMSZ12T3G | ON Semiconductor | DIODE ZENER 12V 500MW SOD123 | 12V | +/-5% | 500mW | 25 Ohm | Zener |  |  | 900mV @ 10mA |  |  | 100nA @ 8V |  | SOD-123 | SOD-123 | -55 degC ~ 150 degC | SOD3715X145N | DIODE ZENER A2C1
DIO06790 | DIO06790 | http://www.onsemi.com/pub_link/Collateral/MMSZ4678ET1-D.PDF | Digikey | MMSZ4701ET1GOSCT-ND | MMSZ4701ET1G | MMSZ4701ET1G | ON Semiconductor | DIODE ZENER 14V 500MW SOD123 | 14V | +/-5% | 500mW | - | Zener |  |  | 900mV @ 10mA |  |  | 50nA @ 10.6V |  | SOD-123 | SOD-123 | -55 degC ~ 150 degC | SOD3715X145N | DIODE ZENER A2C1
DIO06791 | DIO06791 | http://www.onsemi.com/pub_link/Collateral/MMSZ2V4T1-D.PDF | Digikey | MMSZ5V1T3GOSCT-ND | MMSZ5V1T3G | MMSZ5V1T3G | ON Semiconductor | DIODE ZENER 5.1V 500MW SOD123 | 5.1V | +/-5% | 500mW | 60 Ohm | Zener |  |  | 900mV @ 10mA |  |  | 2uA @ 2V |  | SOD-123 | SOD-123 | -55 degC ~ 150 degC | SOD3715X145N | DIODE ZENER A2C1
DIO06793 | DIO06793 | http://rohmfs.rohm.com/en/products/databook/datasheet/discrete/diode/zener/udzs5.1b.pdf | Digikey | UDZSTE-175.1BCT-ND | UDZSTE-175.1B | UDZSTE-175.1B | Rohm Semiconductor | DIODE ZENER 5.1V 200MW UMD2 | 5.1V | +/-2% | 200mW | 80 Ohm | Zener |  |  | - |  |  | 2uA @ 1.5V |  | SC-90, SOD-323F | UMD2 | -55 degC ~ 150 degC |  | DIODE ZENER A2C1
DIO06794 | DIO06794 | http://www.comchiptech.com/cms/UserFiles/CZRU52C2%20THRU%20CZRU52C39-RevB.pdf | Digikey | 641-1029-1-ND | CZRU52C5V1 | CZRU52C5V1 | Comchip Technology | DIODE ZENER 5.1V 150MW 0603 | 5.1V | +/-5% | 150mW | 60 Ohm | Zener |  |  | 900mV @ 10mA |  |  | 100nA @ 800mV |  | 2-SMD, No Lead | 0603/SOD-523F | -55 degC ~ 125 degC |  | DIODE ZENER A2C1
DIO06795 | DIO06795 | http://www.comchiptech.com/cms/UserFiles/CZRU52C2%20THRU%20CZRU52C39-RevB.pdf | Digikey | 641-1035-1-ND | CZRU52C9V1 | CZRU52C9V1 | Comchip Technology | DIODE ZENER 9.1V 150MW 0603 | 9.1V | +/-5% | 150mW | 10 Ohm | Zener |  |  | 900mV @ 10mA |  |  | 100nA @ 7V |  | 2-SMD, No Lead | 0603/SOD-523F | -55 degC ~ 125 degC |  | DIODE ZENER A2C1
DIO06796 | DIO06796 | http://www.comchiptech.com/cms/UserFiles/CZRU52C2%20THRU%20CZRU52C39-RevB.pdf | Digikey | 641-1028-1-ND | CZRU52C4V7 | CZRU52C4V7 | Comchip Technology | DIODE ZENER 4.7V 150MW 0603 | 4.7V | +/-5% | 150mW | 78 Ohm | Zener |  |  | 900mV @ 10mA |  |  | 5uA @ 2V |  | 2-SMD, No Lead | 0603/SOD-523F | -55 degC ~ 125 degC |  | DIODE ZENER A2C1
DIO06797 | DIO06797 | http://www.comchiptech.com/cms/UserFiles/CZRU52C2%20THRU%20CZRU52C39-RevB.pdf | Digikey | 641-1030-1-ND | CZRU52C5V6 | CZRU52C5V6 | Comchip Technology | DIODE ZENER 5.6V 150MW 0603 | 5.6V | +/-5% | 150mW | 40 Ohm | Zener |  |  | 900mV @ 10mA |  |  | 100nA @ 1V |  | 2-SMD, No Lead | 0603/SOD-523F | -55 degC ~ 125 degC |  | DIODE ZENER A2C1
DIO06798 | DIO06798 | http://www.comchiptech.com/cms/UserFiles/CZRU52C2%20THRU%20CZRU52C39-RevB.pdf | Digikey | 641-1022-1-ND | CZRU52C2V7 | CZRU52C2V7 | Comchip Technology | DIODE ZENER 2.7V 150MW 0603 | 2.7V | +/-5% | 150mW | 83 Ohm | Zener |  |  | 900mV @ 10mA |  |  | 75uA @ 1V |  | 2-SMD, No Lead | 0603/SOD-523F | -55 degC ~ 125 degC |  | DIODE ZENER A2C1
DIO06799 | DIO06799 | http://www.mccsemi.com/up_pdf/SMAJ4728A-SMAJ4761A(DO-214AC).pdf | Digikey | SMAJ4744A-TPCT-ND | SMAJ4744A-TP | SMAJ4744A-TP | Micro Commercial Co | DIODE ZENER 15V 1W DO214AC | 15V | +/-5% | 1W | 14 Ohm | Zener |  |  | 1.2V @ 100mA |  |  | 5uA @ 11.4V |  | DO-214AC, SMA | DO-214AC (SMA) | -65 degC ~ 150 degC |  | DIODE ZENER A2C1
DIO06800 | DIO06800 | http://www.mccsemi.com/up_pdf/3SMAJ5913B~3SMAJ5943B(DO-214AC).pdf | Digikey | 3SMAJ5930B-TPMSCT-ND | 3SMAJ5930B-TP | 3SMAJ5930B-TP | Micro Commercial Co | DIODE ZENER 16V 3W DO214AC | 16V | +/-5% | 3W | 10 Ohm | Zener |  |  | 1.5V @ 200mA |  |  | 1uA @ 12.2V |  | DO-214AC, SMA | DO-214AC (SMA) | -55 degC ~ 150 degC |  | DIODE ZENER A2C1
DIO06801 | DIO06801 | http://www.mccsemi.com/up_pdf/3SMAJ5913B~3SMAJ5943B(DO-214AC).pdf | Digikey | 3SMAJ5935B-TPMSCT-ND | 3SMAJ5935B-TP | 3SMAJ5935B-TP | Micro Commercial Co | DIODE ZENER 27V 3W DO214AC | 27V | +/-5% | 3W | 23 Ohm | Zener |  |  | 1.5V @ 200mA |  |  | 1uA @ 20.6V |  | DO-214AC, SMA | DO-214AC (SMA) | -55 degC ~ 150 degC |  | DIODE ZENER A2C1
DIO06802 | DIO06802 | http://www.mccsemi.com/up_pdf/3SMAJ5913B~3SMAJ5943B(DO-214AC).pdf | Digikey | 3SMAJ5919B-TPMSCT-ND | 3SMAJ5919B-TP | 3SMAJ5919B-TP | Micro Commercial Co | DIODE ZENER 5.6V 3W DO214AC | 5.6V | +/-5% | 3W | 2 Ohm | Zener |  |  | 1.5V @ 200mA |  |  | 5uA @ 3V |  | DO-214AC, SMA | DO-214AC (SMA) | -55 degC ~ 150 degC |  | DIODE ZENER A2C1
DIO06803 | DIO06803 | http://www.mccsemi.com/up_pdf/3SMAJ5913B~3SMAJ5943B(DO-214AC).pdf | Digikey | 3SMAJ5927B-TPMSCT-ND | 3SMAJ5927B-TP | 3SMAJ5927B-TP | Micro Commercial Co | DIODE ZENER 12V 3W DO214AC | 12V | +/-5% | 3W | 6.5 Ohm | Zener |  |  | 1.5V @ 200mA |  |  | 1uA @ 9.1V |  | DO-214AC, SMA | DO-214AC (SMA) | -55 degC ~ 150 degC |  | DIODE ZENER A2C1
DIO06804 | DIO06804 | http://www.mccsemi.com/up_pdf/BZX84C2V4~BZX84C(B)51(SOT-23).PDF | Digikey | BZX84C5V1-TPMSCT-ND | BZX84C5V1-TP | BZX84C5V1-TP | Micro Commercial Co | DIODE ZENER 5.1V 350MW SOT23 | 5.1V | +/-6% | 350mW | 60 Ohm | Zener |  |  | 900mV @ 10mA |  |  | 2uA @ 2V |  | TO-236-3, SC-59, SOT-23-3 | SOT-23 | -55 degC ~ 150 degC | SOT190P240X120-3N | DIODE ZENER A1N2C3
DIO06805 | DIO06805 | http://www.mccsemi.com/up_pdf/MMSZ5221-MMSZ5259(SOD123).pdf | Digikey | MMSZ5245B-TPMSCT-ND | MMSZ5245B-TP | MMSZ5245B-TP | Micro Commercial Co | DIODE ZENER 15V 500MW SOD123 | 15V | +/-5% | 500mW | 16 Ohm | Zener |  |  | 900mV @ 10mA |  |  | 100nA @ 11V |  | SOD-123 | SOD-123 | -55 degC ~ 150 degC | SOD3715X145N | DIODE ZENER A2C1
DIO06806 | DIO06806 | http://www.mccsemi.com/up_pdf/BZT52C2V4~BZT52C51(500mW)(SOD-123).pdf | Digikey | BZT52C5V6-TPMSCT-ND | BZT52C5V6-TP | BZT52C5V6-TP | Micro Commercial Co | DIODE ZENER 5.6V 500MW SOD123 | 5.6V | +/-7% | 500mW | 40 Ohm | Zener |  |  | 900mV @ 10mA |  |  | 1uA @ 2V |  | SOD-123 | SOD-123 | -65 degC ~ 150 degC | SOD3715X145N | DIODE ZENER A2C1
DIO06807 | DIO06807 | http://www.mccsemi.com/up_pdf/MMSZ5221-MMSZ5259(SOD123).pdf | Digikey | MMSZ5242B-TPMSCT-ND | MMSZ5242B-TP | MMSZ5242B-TP | Micro Commercial Co | DIODE ZENER 12V 500MW SOD123 | 12V | +/-5% | 500mW | 30 Ohm | Zener |  |  | 900mV @ 10mA |  |  | 1uA @ 9.1V |  | SOD-123 | SOD-123 | -55 degC ~ 150 degC | SOD3715X145N | DIODE ZENER A2C1
DIO06808 | DIO06808 | http://www.mccsemi.com/up_pdf/BZT52C2V4~BZT52C51(500mW)(SOD-123).pdf | Digikey | BZT52C5V1-TPMSCT-ND | BZT52C5V1-TP | BZT52C5V1-TP | Micro Commercial Co | DIODE ZENER 5.1V 500MW SOD123 | 5.1V | +/-6% | 500mW | 60 Ohm | Zener |  |  | 900mV @ 10mA |  |  | 2uA @ 2V |  | SOD-123 | SOD-123 | -65 degC ~ 150 degC | SOD3715X145N | DIODE ZENER A2C1
DIO06809 | DIO06809 | http://www.mccsemi.com/up_pdf/BZT52C2V4~BZT52C43(500mW)(SOD-123).pdf | Digikey | BZT52C10-TPMSCT-ND | BZT52C10-TP | BZT52C10-TP | Micro Commercial Co | DIODE ZENER 10V 500MW SOD123 | 10V | +/-6% | 500mW | 20 Ohm | Zener |  |  | 900mV @ 10mA |  |  | 200nA @ 7V |  | SOD-123 | SOD-123 | -65 degC ~ 150 degC | SOD3715X145N | DIODE ZENER A2C1
DIO06810 | DIO06810 | http://www.mccsemi.com/up_pdf/SMBJ5338B-SMBJ5388B(SMB).pdf | Digikey | SMBJ5355B-TPMSCT-ND | SMBJ5355B-TP | SMBJ5355B-TP | Micro Commercial Co | DIODE ZENER 18V 5W DO214AA | 18V | +/-5% | 5W | 2.5 Ohm | Zener |  |  | 1.2V @ 1A |  |  | 500nA @ 13.7V |  | DO-214AA, SMB | DO-214AA (SMB) | -55 degC ~ 150 degC | DIOM4336X262N | DIODE ZENER A2C1
DIO06811 | DIO06811 | http://www.mccsemi.com/up_pdf/SMBJ5338B-SMBJ5388B(SMB).pdf | Digikey | SMBJ5373B-TPMSCT-ND | SMBJ5373B-TP | SMBJ5373B-TP | Micro Commercial Co | DIODE ZENER 68V 5W DO214AA | 68V | +/-5% | 5W | 44 Ohm | Zener |  |  | 1.2V @ 1A |  |  | 500nA @ 51.7V |  | DO-214AA, SMB | DO-214AA (SMB) | -55 degC ~ 150 degC | DIOM4336X262N | DIODE ZENER A2C1
DIO06812 | DIO06812 | http://www.mccsemi.com/up_pdf/SMBJ5338B-SMBJ5388B(SMB).pdf | Digikey | SMBJ5339B-TPMSCT-ND | SMBJ5339B-TP | SMBJ5339B-TP | Micro Commercial Co | DIODE ZENER 5.6V 5W DO214AA | 5.6V | +/-5% | 5W | 1 Ohm | Zener |  |  | 1.2V @ 1A |  |  | 1uA @ 2V |  | DO-214AA, SMB | DO-214AA (SMB) | -55 degC ~ 150 degC | DIOM4336X262N | DIODE ZENER A2C1
DIO06813 | DIO06813 | http://www.mccsemi.com/up_pdf/SMBJ5338B-SMBJ5388B(SMB).pdf | Digikey | SMBJ5349B-TPMSCT-ND | SMBJ5349B-TP | SMBJ5349B-TP | Micro Commercial Co | DIODE ZENER 12V 5W DO214AA | 12V | +/-5% | 5W | 2.5 Ohm | Zener |  |  | 1.2V @ 1A |  |  | 2uA @ 9.1V |  | DO-214AA, SMB | DO-214AA (SMB) | -55 degC ~ 150 degC | DIOM4336X262N | DIODE ZENER A2C1
DIO06814 | DIO06814 | http://www.mccsemi.com/up_pdf/SMBJ5338B-SMBJ5388B(SMB).pdf | Digikey | SMBJ5338B-TPMSCT-ND | SMBJ5338B-TP | SMBJ5338B-TP | Micro Commercial Co | DIODE ZENER 5.1V 5W DO214AA | 5.1V | +/-5% | 5W | 1.5 Ohm | Zener |  |  | 1.2V @ 1A |  |  | 1uA @ 1V |  | DO-214AA, SMB | DO-214AA (SMB) | -55 degC ~ 150 degC | DIOM4336X262N | DIODE ZENER A2C1
DIO06815 | DIO06815 | http://www.mccsemi.com/up_pdf/SMBJ5338B-SMBJ5388B(SMB).pdf | Digikey | SMBJ5341B-TPMSCT-ND | SMBJ5341B-TP | SMBJ5341B-TP | Micro Commercial Co | DIODE ZENER 6.2V 5W DO214AA | 6.2V | +/-5% | 5W | 1 Ohm | Zener |  |  | 1.2V @ 1A |  |  | 1uA @ 3V |  | DO-214AA, SMB | DO-214AA (SMB) | -55 degC ~ 150 degC | DIOM4336X262N | DIODE ZENER A2C1
DIO06816 | DIO06816 | http://www.mccsemi.com/up_pdf/SMBJ5338B-SMBJ5388B(SMB).pdf | Digikey | SMBJ5342B-TPMSCT-ND | SMBJ5342B-TP | SMBJ5342B-TP | Micro Commercial Co | DIODE ZENER 6.8V 5W DO214AA | 6.8V | +/-5% | 5W | 1 Ohm | Zener |  |  | 1.2V @ 1A |  |  | 10uA @ 5.2V |  | DO-214AA, SMB | DO-214AA (SMB) | -55 degC ~ 150 degC | DIOM4336X262N | DIODE ZENER A2C1
DIO06817 | DIO06817 | http://www.mccsemi.com/up_pdf/SMBJ5338B-SMBJ5388B(SMB).pdf | Digikey | SMBJ5361B-TPMSCT-ND | SMBJ5361B-TP | SMBJ5361B-TP | Micro Commercial Co | DIODE ZENER 27V 5W DO214AA | 27V | +/-5% | 5W | 5 Ohm | Zener |  |  | 1.2V @ 1A |  |  | 500nA @ 20.6V |  | DO-214AA, SMB | DO-214AA (SMB) | -55 degC ~ 150 degC | DIOM4336X262N | DIODE ZENER A2C1
DIO06818 | DIO06818 | http://www.mccsemi.com/up_pdf/SMBJ5338B-SMBJ5388B(SMB).pdf | Digikey | SMBJ5346B-TPMSCT-ND | SMBJ5346B-TP | SMBJ5346B-TP | Micro Commercial Co | DIODE ZENER 9.1V 5W DO214AA | 9.1V | +/-5% | 5W | 2 Ohm | Zener |  |  | 1.2V @ 1A |  |  | 7.5uA @ 6.9V |  | DO-214AA, SMB | DO-214AA (SMB) | -55 degC ~ 150 degC | DIOM4336X262N | DIODE ZENER A2C1
DIO06819 | DIO06819 | http://www.mccsemi.com/up_pdf/SMBJ5338B-SMBJ5388B(SMB).pdf | Digikey | SMBJ5347B-TPMSCT-ND | SMBJ5347B-TP | SMBJ5347B-TP | Micro Commercial Co | DIODE ZENER 10V 5W DO214AA | 10V | +/-5% | 5W | 2 Ohm | Zener |  |  | 1.2V @ 1A |  |  | 5uA @ 7.6V |  | DO-214AA, SMB | DO-214AA (SMB) | -55 degC ~ 150 degC | DIOM4336X262N | DIODE ZENER A2C1
DIO06820 | DIO06820 | http://www.mccsemi.com/up_pdf/SMBJ5338B-SMBJ5388B(SMB).pdf | Digikey | SMBJ5358B-TPMSCT-ND | SMBJ5358B-TP | SMBJ5358B-TP | Micro Commercial Co | DIODE ZENER 22V 5W DO214AA | 22V | +/-5% | 5W | 3.5 Ohm | Zener |  |  | 1.2V @ 1A |  |  | 500nA @ 16.7V |  | DO-214AA, SMB | DO-214AA (SMB) | -55 degC ~ 150 degC | DIOM4336X262N | DIODE ZENER A2C1
DIO06821 | DIO06821 | http://www.mccsemi.com/up_pdf/SMBJ5338B-SMBJ5388B(SMB).pdf | Digikey | SMBJ5365B-TPMSCT-ND | SMBJ5365B-TP | SMBJ5365B-TP | Micro Commercial Co | DIODE ZENER 36V 5W DO214AA | 36V | +/-5% | 5W | 11 Ohm | Zener |  |  | 1.2V @ 1A |  |  | 500nA @ 27.4V |  | DO-214AA, SMB | DO-214AA (SMB) | -55 degC ~ 150 degC | DIOM4336X262N | DIODE ZENER A2C1
DIO06822 | DIO06822 | http://www.mccsemi.com/up_pdf/SMBJ5338B-SMBJ5388B(SMB).pdf | Digikey | SMBJ5367B-TPMSCT-ND | SMBJ5367B-TP | SMBJ5367B-TP | Micro Commercial Co | DIODE ZENER 43V 5W DO214AA | 43V | +/-5% | 5W | 20 Ohm | Zener |  |  | 1.2V @ 1A |  |  | 500nA @ 32.7V |  | DO-214AA, SMB | DO-214AA (SMB) | -55 degC ~ 150 degC | DIOM4336X262N | DIODE ZENER A2C1
DIO06823 | DIO06823 | http://www.mccsemi.com/up_pdf/SMBJ5338B-SMBJ5388B(SMB).pdf | Digikey | SMBJ5364B-TPMSCT-ND | SMBJ5364B-TP | SMBJ5364B-TP | Micro Commercial Co | DIODE ZENER 33V 5W DO214AA | 33V | +/-5% | 5W | 10 Ohm | Zener |  |  | 1.2V @ 1A |  |  | 500nA @ 25.1V |  | DO-214AA, SMB | DO-214AA (SMB) | -55 degC ~ 150 degC | DIOM4336X262N | DIODE ZENER A2C1
DIO06824 | DIO06824 | http://www.mccsemi.com/up_pdf/SMAZ5V1%20-%20SMAZ39(DO-214AC).pdf | Digikey | SMAZ5V1-TPMSCT-ND | SMAZ5V1-TP | SMAZ5V1-TP | Micro Commercial Co | DIODE ZENER 5.1V 1W DO214AC | 5.1V | +/-5% | 1W | 5 Ohm | Zener |  |  | 1.2V @ 200mA |  |  | 2.5uA @ 1V |  | DO-214AC, SMA | DO-214AC (SMAJ) | -65 degC ~ 150 degC |  | DIODE ZENER A2C1
DIO06825 | DIO06825 | http://www.mccsemi.com/up_pdf/SMAZ5V1%20-%20SMAZ39(DO-214AC).pdf | Digikey | SMAZ12-TPMSCT-ND | SMAZ12-TP | SMAZ12-TP | Micro Commercial Co | DIODE ZENER 12V 1W DO214AC | 12V | +/-5% | 1W | 7 Ohm | Zener |  |  | 1.2V @ 200mA |  |  | 1uA @ 9.1V |  | DO-214AC, SMA | DO-214AC (SMAJ) | -65 degC ~ 150 degC |  | DIODE ZENER A2C1
DIO06826 | DIO06826 | http://www.mccsemi.com/up_pdf/3SMAJ5913B~3SMAJ5943B(DO-214AC).pdf | Digikey | 3SMAJ5920B-TPMSCT-ND | 3SMAJ5920B-TP | 3SMAJ5920B-TP | Micro Commercial Co | DIODE ZENER 6.2V 3W DO214AC | 6.2V | +/-5% | 3W | 2 Ohm | Zener |  |  | 1.5V @ 200mA |  |  | 5uA @ 4V |  | DO-214AC, SMA | DO-214AC (SMA) | -55 degC ~ 150 degC |  | DIODE ZENER A2C1
DIO06827 | DIO06827 | http://www.mccsemi.com/up_pdf/SMBJ5338B-SMBJ5388B(SMB).pdf | Digikey | SMBJ5363B-TPMSCT-ND | SMBJ5363B-TP | SMBJ5363B-TP | Micro Commercial Co | DIODE ZENER 30V 5W DO214AA | 30V | +/-5% | 5W | 8 Ohm | Zener |  |  | 1.2V @ 1A |  |  | 500nA @ 22.8V |  | DO-214AA, SMB | DO-214AA (SMB) | -55 degC ~ 150 degC | DIOM4336X262N | DIODE ZENER A2C1
DIO06828 | DIO06828 | http://www.mccsemi.com/up_pdf/SMBJ5338B-SMBJ5388B(SMB).pdf | Digikey | SMBJ5352B-TPMSCT-ND | SMBJ5352B-TP | SMBJ5352B-TP | Micro Commercial Co | DIODE ZENER 15V 5W DO214AA | 15V | +/-5% | 5W | 2.5 Ohm | Zener |  |  | 1.2V @ 1A |  |  | 1uA @ 11.5V |  | DO-214AA, SMB | DO-214AA (SMB) | -55 degC ~ 150 degC | DIOM4336X262N | DIODE ZENER A2C1
DIO06829 | DIO06829 | http://www.mccsemi.com/up_pdf/SMBJ5338B-SMBJ5388B(SMB).pdf | Digikey | SMBJ5344B-TPMSCT-ND | SMBJ5344B-TP | SMBJ5344B-TP | Micro Commercial Co | DIODE ZENER 8.2V 5W DO214AA | 8.2V | +/-5% | 5W | 1.5 Ohm | Zener |  |  | 1.2V @ 1A |  |  | 10uA @ 6.2V |  | DO-214AA, SMB | DO-214AA (SMB) | -55 degC ~ 150 degC | DIOM4336X262N | DIODE ZENER A2C1
DIO06830 | DIO06830 | http://www.diodes.com/datasheets/ds18004.pdf | Digikey | BZT52C1213-FDICT-ND | BZT52C12-13-F | BZT52C12-13-F | Diodes Incorporated | DIODE ZENER 12V 500MW SOD123 | 12V | +/-5% | 500mW | 25 Ohm | Zener |  |  | 900mV @ 10mA |  |  | 100nA @ 8V |  | SOD-123 | SOD-123 | -65 degC ~ 150 degC | SOD3715X145N | DIODE ZENER A2C1
DIO06831 | DIO06831 | http://www.mccsemi.com/up_pdf/MMSZ4678-MMSZ4716(SOD-123).pdf | Digikey | MMSZ4678-TPMSCT-ND | MMSZ4678-TP | MMSZ4678-TP | Micro Commercial Co | DIODE ZENER 1.8V 500MW SOD123 | 1.8V | +/-5% | 500mW | - | Zener |  |  | 950mV @ 10mA |  |  | 7.5uA @ 1V |  | SOD-123 | SOD-123 | -55 degC ~ 150 degC | SOD3715X145N | DIODE ZENER A2C1
DIO06832 | DIO06832 | http://www.fairchildsemi.com/datasheets/MM/MM5Z10V.pdf | Digikey | MM5Z15VCT-ND | MM5Z15V | MM5Z15V | Fairchild Semiconductor | DIODE ZENER 15V 200MW SOD523F | 15V | +/-5% | 200mW | 30 Ohm | Zener |  |  | - |  |  | 50nA @ 10.5V |  | SC-79, SOD-523F | SOD-523F | -55 degC ~ 150 degC |  | DIODE ZENER A2C1
DIO06833 | DIO06833 | http://www.diodes.com/datasheets/ds18010.pdf | Digikey | MMSZ5231B-FDICT-ND | MMSZ5231B-7-F | MMSZ5231B-7-F | Diodes Incorporated | DIODE ZENER 5.1V 500MW SOD123 | 5.1V | +/-5% | 500mW | 17 Ohm | Zener |  |  | 900mV @ 10mA |  |  | 5uA @ 2V |  | SOD-123 | SOD-123 | -65 degC ~ 150 degC | SOD3715X145N | DIODE ZENER A2C1
DIO06834 | DIO06834 | http://www.mccsemi.com/up_pdf/MMSZ5221-MMSZ5259(SOD123).pdf | Digikey | MMSZ5252B-TPMSCT-ND | MMSZ5252B-TP | MMSZ5252B-TP | Micro Commercial Co | DIODE ZENER 24V 500MW SOD123 | 24V | +/-5% | 500mW | 33 Ohm | Zener |  |  | 900mV @ 10mA |  |  | 100nA @ 18V |  | SOD-123 | SOD-123 | -55 degC ~ 150 degC | SOD3715X145N | DIODE ZENER A2C1
DIO06835 | DIO06835 | http://www.mccsemi.com/up_pdf/BZT52C2V4~BZT52C43(500mW)(SOD-123).pdf | Digikey | BZT52C12-TPMSCT-ND | BZT52C12-TP | BZT52C12-TP | Micro Commercial Co | DIODE ZENER 12V 500MW SOD123 | 12V | +/-5% | 500mW | 25 Ohm | Zener |  |  | 900mV @ 10mA |  |  | 100nA @ 8V |  | SOD-123 | SOD-123 | -65 degC ~ 150 degC | SOD3715X145N | DIODE ZENER A2C1
DIO06836 | DIO06836 | http://www.mccsemi.com/up_pdf/MMSZ5221-MMSZ5259(SOD123).pdf | Digikey | MMSZ5254B-TPMSCT-ND | MMSZ5254B-TP | MMSZ5254B-TP | Micro Commercial Co | DIODE ZENER 27V 500MW SOD123 | 27V | +/-5% | 500mW | 41 Ohm | Zener |  |  | 900mV @ 10mA |  |  | 100nA @ 21V |  | SOD-123 | SOD-123 | -55 degC ~ 150 degC | SOD3715X145N | DIODE ZENER A2C1
DIO06837 | DIO06837 | http://www.mccsemi.com/up_pdf/BZX84C2V4~BZX84C(B)51(SOT-23).PDF | Digikey | BZX84C5V6-TPMSCT-ND | BZX84C5V6-TP | BZX84C5V6-TP | Micro Commercial Co | DIODE ZENER 5.6V 350MW SOT23 | 5.6V | +/-7% | 350mW | 40 Ohm | Zener |  |  | 900mV @ 10mA |  |  | 1uA @ 2V |  | TO-236-3, SC-59, SOT-23-3 | SOT-23 | -55 degC ~ 150 degC | SOT190P240X120-3N | DIODE ZENER A1N2C3
DIO06838 | DIO06838 | http://www.mccsemi.com/up_pdf/MMSZ5221-MMSZ5259(SOD123).pdf | Digikey | MMSZ5228B-TPMSCT-ND | MMSZ5228B-TP | MMSZ5228B-TP | Micro Commercial Co | DIODE ZENER 3.9V 500MW SOD123 | 3.9V | +/-5% | 500mW | 23 Ohm | Zener |  |  | 900mV @ 10mA |  |  | 10uA @ 1V |  | SOD-123 | SOD-123 | -55 degC ~ 150 degC | SOD3715X145N | DIODE ZENER A2C1
DIO06839 | DIO06839 | http://www.mccsemi.com/up_pdf/BZX84C2V4~BZX84C(B)51(SOT-23).PDF | Digikey | BZX84C12-TPMSCT-ND | BZX84C12-TP | BZX84C12-TP | Micro Commercial Co | DIODE ZENER 12V 350MW SOT23 | 12V | +/-5% | 350mW | 25 Ohm | Zener |  |  | 900mV @ 10mA |  |  | 100nA @ 8V |  | TO-236-3, SC-59, SOT-23-3 | SOT-23 | -55 degC ~ 150 degC | SOT190P240X120-3N | DIODE ZENER A1N2C3
DIO06840 | DIO06840 | http://www.mccsemi.com/up_pdf/MMSZ5221-MMSZ5259(SOD123).pdf | Digikey | MMSZ5251B-TPMSCT-ND | MMSZ5251B-TP | MMSZ5251B-TP | Micro Commercial Co | DIODE ZENER 22V 500MW SOD123 | 22V | +/-5% | 500mW | 29 Ohm | Zener |  |  | 900mV @ 10mA |  |  | 100nA @ 17V |  | SOD-123 | SOD-123 | -55 degC ~ 150 degC | SOD3715X145N | DIODE ZENER A2C1
DIO06841 | DIO06841 | http://www.mccsemi.com/up_pdf/BZX84C2V4~BZX84C(B)51(SOT-23).PDF | Digikey | BZX84C10-TPMSCT-ND | BZX84C10-TP | BZX84C10-TP | Micro Commercial Co | DIODE ZENER 10V 350MW SOT23 | 10V | +/-6% | 350mW | 20 Ohm | Zener |  |  | 900mV @ 10mA |  |  | 200nA @ 7V |  | TO-236-3, SC-59, SOT-23-3 | SOT-23 | -55 degC ~ 150 degC | SOT190P240X120-3N | DIODE ZENER A1N2C3
DIO06842 | DIO06842 | http://www.mccsemi.com/up_pdf/BZX84C2V4~BZX84C(B)51(SOT-23).PDF | Digikey | BZX84C6V8-TPMSCT-ND | BZX84C6V8-TP | BZX84C6V8-TP | Micro Commercial Co | DIODE ZENER 6.8V 350MW SOT23 | 6.8V | +/-6% | 350mW | 15 Ohm | Zener |  |  | 900mV @ 10mA |  |  | 2uA @ 4V |  | TO-236-3, SC-59, SOT-23-3 | SOT-23 | -55 degC ~ 150 degC | SOT190P240X120-3N | DIODE ZENER A1N2C3
DIO06843 | DIO06843 | http://www.mccsemi.com/up_pdf/BZT52C2V4~BZT52C43(500mW)(SOD-123).pdf | Digikey | BZT52C15-TPMSCT-ND | BZT52C15-TP | BZT52C15-TP | Micro Commercial Co | DIODE ZENER 15V 500MW SOD123 | 15V | +/-6% | 500mW | 30 Ohm | Zener |  |  | 900mV @ 10mA |  |  | 100nA @ 10.5V |  | SOD-123 | SOD-123 | -65 degC ~ 150 degC | SOD3715X145N | DIODE ZENER A2C1
DIO06844 | DIO06844 | http://www.mccsemi.com/up_pdf/BZX84C2V4~BZX84C(B)51(SOT-23).PDF | Digikey | BZX84C15-TPMSCT-ND | BZX84C15-TP | BZX84C15-TP | Micro Commercial Co | DIODE ZENER 15V 350MW SOT23 | 15V | +/-5% | 350mW | 30 Ohm | Zener |  |  | 900mV @ 10mA |  |  | 100nA @ 10.5V |  | TO-236-3, SC-59, SOT-23-3 | SOT-23 | -55 degC ~ 150 degC | SOT190P240X120-3N | DIODE ZENER A1N2C3
DIO06845 | DIO06845 | http://www.mccsemi.com/up_pdf/BZX84C2V4~BZX84C(B)51(SOT-23).PDF | Digikey | BZX84C9V1-TPMSCT-ND | BZX84C9V1-TP | BZX84C9V1-TP | Micro Commercial Co | DIODE ZENER 9.1V 350MW SOT23 | 9.1V | +/-6% | 350mW | 15 Ohm | Zener |  |  | 900mV @ 10mA |  |  | 500nA @ 6V |  | TO-236-3, SC-59, SOT-23-3 | SOT-23 | -55 degC ~ 150 degC | SOT190P240X120-3N | DIODE ZENER A1N2C3
DIO06846 | DIO06846 | http://www.mccsemi.com/up_pdf/MMSZ5221-MMSZ5259(SOD123).pdf | Digikey | MMSZ5234B-TPMSCT-ND | MMSZ5234B-TP | MMSZ5234B-TP | Micro Commercial Co | DIODE ZENER 6.2V 500MW SOD123 | 6.2V | +/-5% | 500mW | 7 Ohm | Zener |  |  | 900mV @ 10mA |  |  | 5uA @ 4V |  | SOD-123 | SOD-123 | -55 degC ~ 150 degC | SOD3715X145N | DIODE ZENER A2C1
DIO06847 | DIO06847 | http://www.mccsemi.com/up_pdf/MMSZ5221-MMSZ5259(SOD123).pdf | Digikey | MMSZ5243B-TPMSCT-ND | MMSZ5243B-TP | MMSZ5243B-TP | Micro Commercial Co | DIODE ZENER 13V 500MW SOD123 | 13V | +/-5% | 500mW | 13 Ohm | Zener |  |  | 900mV @ 10mA |  |  | 500nA @ 9.9V |  | SOD-123 | SOD-123 | -55 degC ~ 150 degC | SOD3715X145N | DIODE ZENER A2C1
DIO06848 | DIO06848 | http://www.mccsemi.com/up_pdf/MMSZ5221-MMSZ5259(SOD123).pdf | Digikey | MMSZ5246B-TPMSCT-ND | MMSZ5246B-TP | MMSZ5246B-TP | Micro Commercial Co | DIODE ZENER 16V 500MW SOD123 | 16V | +/-5% | 500mW | 17 Ohm | Zener |  |  | 900mV @ 10mA |  |  | 100nA @ 12V |  | SOD-123 | SOD-123 | -55 degC ~ 150 degC | SOD3715X145N | DIODE ZENER A2C1
DIO06849 | DIO06849 | http://www.mccsemi.com/up_pdf/BZX84C2V4~BZX84C(B)51(SOT-23).PDF | Digikey | BZX84C24-TPMSCT-ND | BZX84C24-TP | BZX84C24-TP | Micro Commercial Co | DIODE ZENER 24V 350MW SOT23 | 24V | +/-6% | 350mW | 70 Ohm | Zener |  |  | 900mV @ 10mA |  |  | 100nA @ 16.8V |  | TO-236-3, SC-59, SOT-23-3 | SOT-23 | -55 degC ~ 150 degC | SOT190P240X120-3N | DIODE ZENER A1N2C3
DIO06850 | DIO06850 | http://www.mccsemi.com/up_pdf/BZX84C2V4~BZX84C(B)51(SOT-23).PDF | Digikey | BZX84C2V7-TPMSCT-ND | BZX84C2V7-TP | BZX84C2V7-TP | Micro Commercial Co | DIODE ZENER 2.7V 350MW SOT23 | 2.7V | +/-7% | 350mW | 100 Ohm | Zener |  |  | 900mV @ 10mA |  |  | 20uA @ 1V |  | TO-236-3, SC-59, SOT-23-3 | SOT-23 | -55 degC ~ 150 degC | SOT190P240X120-3N | DIODE ZENER A1N2C3
DIO06851 | DIO06851 | http://www.diodes.com/datasheets/ds18004.pdf | Digikey | BZT52C5V1-FDICT-ND | BZT52C5V1-7-F | BZT52C5V1-7-F | Diodes Incorporated | DIODE ZENER 5.1V 500MW SOD123 | 5.1V | +/-6% | 500mW | 60 Ohm | Zener |  |  | 900mV @ 10mA |  |  | 2uA @ 2V |  | SOD-123 | SOD-123 | -65 degC ~ 150 degC | SOD3715X145N | DIODE ZENER A2C1
DIO06852 | DIO06852 | http://www.diodes.com/datasheets/ds18004.pdf | Digikey | BZT52C15-FDICT-ND | BZT52C15-7-F | BZT52C15-7-F | Diodes Incorporated | DIODE ZENER 15V 500MW SOD123 | 15V | +/-6% | 500mW | 30 Ohm | Zener |  |  | 900mV @ 10mA |  |  | 100nA @ 10.5V |  | SOD-123 | SOD-123 | -65 degC ~ 150 degC | SOD3715X145N | DIODE ZENER A2C1
DIO06853 | DIO06853 | http://www.diodes.com/datasheets/ds18010.pdf | Digikey | MMSZ5230B-FDICT-ND | MMSZ5230B-7-F | MMSZ5230B-7-F | Diodes Incorporated | DIODE ZENER 4.7V 500MW SOD123 | 4.7V | +/-5% | 500mW | 19 Ohm | Zener |  |  | 900mV @ 10mA |  |  | 5uA @ 2V |  | SOD-123 | SOD-123 | -65 degC ~ 150 degC | SOD3715X145N | DIODE ZENER A2C1
DIO06854 | DIO06854 | http://rohmfs.rohm.com/en/products/databook/datasheet/discrete/diode/zener/udzv11b.pdf | Digikey | UDZVTE-175.1BCT-ND | UDZVTE-175.1B | UDZVTE-175.1B | Rohm Semiconductor | DIODE ZENER 5.1V 200MW UMD2 | 5.1V | - | 200mW | 80 Ohm | Zener |  |  | - |  |  | 2uA @ 1.5V |  | SC-90, SOD-323F | UMD2 | -55 degC ~ 150 degC |  | DIODE ZENER A2C1
DIO06855 | DIO06855 | http://www.diodes.com/datasheets/ds30093.pdf | Digikey | BZT52C5V1S-FDICT-ND | BZT52C5V1S-7-F | BZT52C5V1S-7-F | Diodes Incorporated | DIODE ZENER 5.1V 200MW SOD323 | 5.1V | +/-6% | 200mW | 60 Ohm | Zener |  |  | 900mV @ 10mA |  |  | 2uA @ 2V |  | SC-76, SOD-323 | SOD-323 | -65 degC ~ 150 degC | SOD2513X110N | DIODE ZENER A2C1
DIO06856 | DIO06856 | http://www.mccsemi.com/up_pdf/BZX84C2V4~BZX84C(B)51(SOT-23).PDF | Digikey | BZX84B12-TPMSCT-ND | BZX84B12-TP | BZX84B12-TP | Micro Commercial Co | DIODE ZENER 12V 350MW SOT23 | 12V | +/-2% | 350mW | 25 Ohm | Zener |  |  | 900mV @ 10mA |  |  | 100nA @ 8V |  | TO-236-3, SC-59, SOT-23-3 | SOT-23 | -55 degC ~ 150 degC | SOT190P240X120-3N | DIODE ZENER A1N2C3
DIO06857 | DIO06857 | http://rohmfs.rohm.com/en/products/databook/datasheet/discrete/diode/zener/udzs6.2b.pdf | Digikey | UDZSTE-176.2BCT-ND | UDZSTE-176.2B | UDZSTE-176.2B | Rohm Semiconductor | DIODE ZENER 6.2V 200MW UMD2 | 6.2V | +/-2% | 200mW | 60 Ohm | Zener |  |  | - |  |  | 1uA @ 3V |  | SC-90, SOD-323F | UMD2 | -55 degC ~ 150 degC |  | DIODE ZENER A2C1
DIO06858 | DIO06858 | http://rohmfs.rohm.com/en/products/databook/datasheet/discrete/diode/zener/udzs4.7b.pdf | Digikey | UDZSTE-174.7BCT-ND | UDZSTE-174.7B | UDZSTE-174.7B | Rohm Semiconductor | DIODE ZENER 4.7V 200MW UMD2 | 4.7V | +/-2% | 200mW | 100 Ohm | Zener |  |  | - |  |  | 2uA @ 1V |  | SC-90, SOD-323F | UMD2 | -55 degC ~ 150 degC |  | DIODE ZENER A2C1
DIO06859 | DIO06859 | http://rohmfs.rohm.com/en/products/databook/datasheet/discrete/diode/zener/udzs27b.pdf | Digikey | UDZSTE-1727BCT-ND | UDZSTE-1727B | UDZSTE-1727B | Rohm Semiconductor | DIODE ZENER 27V 200MW UMD2 | 27V | +/-3% | 200mW | 150 Ohm | Zener |  |  | - |  |  | 100nA @ 21V |  | SC-90, SOD-323F | UMD2 | -55 degC ~ 150 degC |  | DIODE ZENER A2C1
DIO06860 | DIO06860 | http://rohmfs.rohm.com/en/products/databook/datasheet/discrete/diode/zener/udzs18b.pdf | Digikey | UDZSTE-1718BCT-ND | UDZSTE-1718B | UDZSTE-1718B | Rohm Semiconductor | DIODE ZENER 18V 200MW UMD2 | 18V | +/-2% | 200mW | 65 Ohm | Zener |  |  | - |  |  | 100nA @ 13V |  | SC-90, SOD-323F | UMD2 | -55 degC ~ 150 degC |  | DIODE ZENER A2C1
DIO06861 | DIO06861 | http://rohmfs.rohm.com/en/products/databook/datasheet/discrete/diode/zener/udzs12b.pdf | Digikey | UDZSTE-1712BCT-ND | UDZSTE-1712B | UDZSTE-1712B | Rohm Semiconductor | DIODE ZENER 12V 200MW UMD2 | 12V | +/-2% | 200mW | 30 Ohm | Zener |  |  | - |  |  | 100nA @ 9V |  | SC-90, SOD-323F | UMD2 | -55 degC ~ 150 degC |  | DIODE ZENER A2C1
DIO06862 | DIO06862 | http://rohmfs.rohm.com/en/products/databook/datasheet/discrete/diode/zener/udzs7.5b.pdf | Digikey | UDZSTE-177.5BCT-ND | UDZSTE-177.5B | UDZSTE-177.5B | Rohm Semiconductor | DIODE ZENER 7.5V 200MW UMD2 | 7.5V | +/-2% | 200mW | 30 Ohm | Zener |  |  | - |  |  | 500nA @ 4V |  | SC-90, SOD-323F | UMD2 | -55 degC ~ 150 degC |  | DIODE ZENER A2C1
DIO06863 | DIO06863 | http://rohmfs.rohm.com/en/products/databook/datasheet/discrete/diode/zener/udzs15b.pdf | Digikey | UDZSTE-1715BCT-ND | UDZSTE-1715B | UDZSTE-1715B | Rohm Semiconductor | DIODE ZENER 14.7V 200MW UMD2 | 14.7V | +/-2% | 200mW | 42 Ohm | Zener |  |  | - |  |  | 100nA @ 11V |  | SC-90, SOD-323F | UMD2 | -55 degC ~ 150 degC |  | DIODE ZENER A2C1
DIO06864 | DIO06864 | http://rohmfs.rohm.com/en/products/databook/datasheet/discrete/diode/zener/udzs20b.pdf | Digikey | UDZSTE-1720BCT-ND | UDZSTE-1720B | UDZSTE-1720B | Rohm Semiconductor | DIODE ZENER 20V 200MW UMD2 | 20V | +/-2% | 200mW | 85 Ohm | Zener |  |  | - |  |  | 100nA @ 15V |  | SC-90, SOD-323F | UMD2 | -55 degC ~ 150 degC |  | DIODE ZENER A2C1
DIO06865 | DIO06865 | http://rohmfs.rohm.com/en/products/databook/datasheet/discrete/diode/zener/udzs3.6b.pdf | Digikey | UDZSTE-173.6BCT-ND | UDZSTE-173.6B | UDZSTE-173.6B | Rohm Semiconductor | DIODE ZENER 3.6V 200MW UMD2 | 3.6V | +/-3% | 200mW | 100 Ohm | Zener |  |  | - |  |  | 10uA @ 1V |  | SC-90, SOD-323F | UMD2 | -55 degC ~ 150 degC |  | DIODE ZENER A2C1
DIO06866 | DIO06866 | http://rohmfs.rohm.com/en/products/databook/datasheet/discrete/diode/zener/udzs5.6b.pdf | Digikey | UDZSTE-175.6BCT-ND | UDZSTE-175.6B | UDZSTE-175.6B | Rohm Semiconductor | DIODE ZENER 5.6V 200MW UMD2 | 5.6V | +/-2% | 200mW | 60 Ohm | Zener |  |  | - |  |  | 1uA @ 2.5V |  | SC-90, SOD-323F | UMD2 | -55 degC ~ 150 degC |  | DIODE ZENER A2C1
DIO06867 | DIO06867 | http://rohmfs.rohm.com/en/products/databook/datasheet/discrete/diode/zener/udzs6.8b.pdf | Digikey | UDZSTE-176.8BCT-ND | UDZSTE-176.8B | UDZSTE-176.8B | Rohm Semiconductor | DIODE ZENER 6.8V 200MW UMD2 | 6.8V | +/-2% | 200mW | 40 Ohm | Zener |  |  | - |  |  | 500nA @ 3.5V |  | SC-90, SOD-323F | UMD2 | -55 degC ~ 150 degC |  | DIODE ZENER A2C1
DIO06868 | DIO06868 | http://www.mccsemi.com/up_pdf/DL5221-DL5267(Minimelf).pdf | Digikey | DL5226B-TPMSCT-ND | DL5226B-TP | DL5226B-TP | Micro Commercial Co | DIODE ZENER 3.3V 500MW MINIMELF | 3.3V | +/-5% | 500mW | 28 Ohm | Zener |  |  | 1.1V @ 200mA |  |  | 25uA @ 1V |  | DO-213AC | Mini MELF | -65 degC ~ 175 degC |  | DIODE ZENER A2C1
DIO06869 | DIO06869 | http://www.mccsemi.com/up_pdf/DL5221-DL5267(Minimelf).pdf | Digikey | DL5231B-TPMSCT-ND | DL5231B-TP | DL5231B-TP | Micro Commercial Co | DIODE ZENER 5.1V 500MW MINIMELF | 5.1V | +/-5% | 500mW | 17 Ohm | Zener |  |  | 1.1V @ 200mA |  |  | 5uA @ 2V |  | DO-213AC | Mini MELF | -65 degC ~ 175 degC |  | DIODE ZENER A2C1
DIO06870 | DIO06870 | http://www.mccsemi.com/up_pdf/DL5221-DL5267(Minimelf).pdf | Digikey | DL5232B-TPMSCT-ND | DL5232B-TP | DL5232B-TP | Micro Commercial Co | DIODE ZENER 5.6V 500MW MINIMELF | 5.6V | +/-5% | 500mW | 11 Ohm | Zener |  |  | 1.1V @ 200mA |  |  | 5uA @ 3V |  | DO-213AC | Mini MELF | -65 degC ~ 175 degC |  | DIODE ZENER A2C1
DIO06871 | DIO06871 | http://www.mccsemi.com/up_pdf/DL5221-DL5267(Minimelf).pdf | Digikey | DL5242B-TPMSCT-ND | DL5242B-TP | DL5242B-TP | Micro Commercial Co | DIODE ZENER 12V 500MW MINIMELF | 12V | +/-5% | 500mW | 30 Ohm | Zener |  |  | 1.1V @ 200mA |  |  | 1uA @ 9.1V |  | DO-213AC | Mini MELF | -65 degC ~ 175 degC |  | DIODE ZENER A2C1
DIO06872 | DIO06872 | http://www.mccsemi.com/up_pdf/BZV55C%20Series(MiniMELF).pdf | Digikey | BZV55C15-TPMSCT-ND | BZV55C15-TP | BZV55C15-TP | Micro Commercial Co | DIODE ZENER 15V 500MW MINIMELF | 15V | +/-5% | 500mW | 30 Ohm | Zener |  |  | 1.5V @ 200mA |  |  | 100nA @ 11V |  | DO-213AC | Mini MELF | -55 degC ~ 150 degC |  | DIODE ZENER A2C1
DIO06873 | DIO06873 | http://rohmfs.rohm.com/en/products/databook/datasheet/discrete/diode/zener/edz3.6b.pdf | Digikey | EDZTE613.6BCT-ND | EDZTE613.6B | EDZTE613.6B | Rohm Semiconductor | DIODE ZENER 3.6V 150MW EMD2 | 3.6V | +/-3% | 150mW | 100 Ohm | Zener |  |  | - |  |  | 10uA @ 1V |  | SC-79, SOD-523 | EMD2 | -55 degC ~ 150 degC |  | DIODE ZENER A2C1
DIO06874 | DIO06874 | http://rohmfs.rohm.com/en/products/databook/datasheet/discrete/diode/zener/edz10b.pdf | Digikey | EDZTE6110BCT-ND | EDZTE6110B | EDZTE6110B | Rohm Semiconductor | DIODE ZENER 10V 150MW EMD2 | 10V | +/-2% | 150mW | 30 Ohm | Zener |  |  | - |  |  | 100nA @ 7V |  | SC-79, SOD-523 | EMD2 | -55 degC ~ 150 degC |  | DIODE ZENER A2C1
DIO06875 | DIO06875 | http://www.mccsemi.com/up_pdf/BZV55C%20Series(MiniMELF).pdf | Digikey | BZV55C6V8-TPMSCT-ND | BZV55C6V8-TP | BZV55C6V8-TP | Micro Commercial Co | DIODE ZENER 6.8V 500MW MINIMELF | 6.8V | +/-6% | 500mW | 8 Ohm | Zener |  |  | 1.5V @ 200mA |  |  | 100nA @ 3V |  | DO-213AC | Mini MELF | -55 degC ~ 150 degC |  | DIODE ZENER A2C1
DIO06876 | DIO06876 | http://www.mccsemi.com/up_pdf/BZV55C%20Series(MiniMELF).pdf | Digikey | BZV55C12-TPMSCT-ND | BZV55C12-TP | BZV55C12-TP | Micro Commercial Co | DIODE ZENER 12V 500MW MINIMELF | 12V | +/-5% | 500mW | 20 Ohm | Zener |  |  | 1.5V @ 200mA |  |  | 100nA @ 9.1V |  | DO-213AC | Mini MELF | -55 degC ~ 150 degC |  | DIODE ZENER A2C1
DIO06877 | DIO06877 | http://www.mccsemi.com/up_pdf/BZV55C%20Series(MiniMELF).pdf | Digikey | BZV55C5V6-TPMSCT-ND | BZV55C5V6-TP | BZV55C5V6-TP | Micro Commercial Co | DIODE ZENER 5.6V 500MW MINIMELF | 5.6V | +/-7% | 500mW | 25 Ohm | Zener |  |  | 1.5V @ 200mA |  |  | 100nA @ 1V |  | DO-213AC | Mini MELF | -55 degC ~ 150 degC |  | DIODE ZENER A2C1
DIO06878 | DIO06878 | http://www.mccsemi.com/up_pdf/BZV55C%20Series(MiniMELF).pdf | Digikey | BZV55C3V3-TPMSCT-ND | BZV55C3V3-TP | BZV55C3V3-TP | Micro Commercial Co | DIODE ZENER 3.3V 500MW MINIMELF | 3.3V | +/-6% | 500mW | 85 Ohm | Zener |  |  | 1.5V @ 200mA |  |  | 2uA @ 1V |  | DO-213AC | Mini MELF | -55 degC ~ 150 degC |  | DIODE ZENER A2C1
DIO06879 | DIO06879 | http://www.mccsemi.com/up_pdf/BZV55C%20Series(MiniMELF).pdf | Digikey | BZV55C3V6-TPMSCT-ND | BZV55C3V6-TP | BZV55C3V6-TP | Micro Commercial Co | DIODE ZENER 3.6V 500MW MINIMELF | 3.6V | +/-6% | 500mW | 85 Ohm | Zener |  |  | 1.5V @ 200mA |  |  | 2uA @ 1V |  | DO-213AC | Mini MELF | -55 degC ~ 150 degC |  | DIODE ZENER A2C1
DIO06880 | DIO06880 | http://www.mccsemi.com/up_pdf/BZV55C%20Series(MiniMELF).pdf | Digikey | BZV55C4V7-TPMSCT-ND | BZV55C4V7-TP | BZV55C4V7-TP | Micro Commercial Co | DIODE ZENER 4.7V 500MW MINIMELF | 4.7V | +/-6% | 500mW | 60 Ohm | Zener |  |  | 1.5V @ 200mA |  |  | 500nA @ 1V |  | DO-213AC | Mini MELF | -55 degC ~ 150 degC |  | DIODE ZENER A2C1
DIO06881 | DIO06881 | http://www.mccsemi.com/up_pdf/BZV55C%20Series(MiniMELF).pdf | Digikey | BZV55C5V1-TPMSCT-ND | BZV55C5V1-TP | BZV55C5V1-TP | Micro Commercial Co | DIODE ZENER 5.1V 500MW MINIMELF | 5.1V | +/-6% | 500mW | 35 Ohm | Zener |  |  | 1.5V @ 200mA |  |  | 100nA @ 1V |  | DO-213AC | Mini MELF | -55 degC ~ 150 degC |  | DIODE ZENER A2C1
DIO06882 | DIO06882 | http://rohmfs.rohm.com/en/products/databook/datasheet/discrete/diode/zener/edz4.7b.pdf | Digikey | EDZTE614.7BCT-ND | EDZTE614.7B | EDZTE614.7B | Rohm Semiconductor | DIODE ZENER 4.7V 150MW EMD2 | 4.7V | +/-2% | 150mW | 100 Ohm | Zener |  |  | - |  |  | 2uA @ 1V |  | SC-79, SOD-523 | EMD2 | -55 degC ~ 150 degC |  | DIODE ZENER A2C1
DIO06883 | DIO06883 | http://rohmfs.rohm.com/en/products/databook/datasheet/discrete/diode/zener/edz5.6b.pdf | Digikey | EDZTE615.6BCT-ND | EDZTE615.6B | EDZTE615.6B | Rohm Semiconductor | DIODE ZENER 5.6V 150MW EMD2 | 5.6V | +/-2% | 150mW | 60 Ohm | Zener |  |  | - |  |  | 1uA @ 2.5V |  | SC-79, SOD-523 | EMD2 | -55 degC ~ 150 degC |  | DIODE ZENER A2C1
DIO06884 | DIO06884 | http://www.mccsemi.com/up_pdf/BZV55C%20Series(MiniMELF).pdf | Digikey | BZV55C10-TPMSCT-ND | BZV55C10-TP | BZV55C10-TP | Micro Commercial Co | DIODE ZENER 10V 500MW MINIMELF | 10V | +/-6% | 500mW | 15 Ohm | Zener |  |  | 1.5V @ 200mA |  |  | 100nA @ 7.5V |  | DO-213AC | Mini MELF | -55 degC ~ 150 degC |  | DIODE ZENER A2C1
DIO06885 | DIO06885 | http://www.mccsemi.com/up_pdf/BZV55C%20Series(MiniMELF).pdf | Digikey | BZV55C6V2-TPMSCT-ND | BZV55C6V2-TP | BZV55C6V2-TP | Micro Commercial Co | DIODE ZENER 6.2V 500MW MINIMELF | 6.2V | +/-6% | 500mW | 10 Ohm | Zener |  |  | 1.5V @ 200mA |  |  | 100nA @ 2V |  | DO-213AC | Mini MELF | -55 degC ~ 150 degC |  | DIODE ZENER A2C1
DIO06886 | DIO06886 | http://www.diodes.com/datasheets/ds30414.pdf | Digikey | DDZ9V1CSDICT-ND | DDZ9V1CS-7 | DDZ9V1CS-7 | Diodes Incorporated | DIODE ZENER 9.07V 200MW SOD323 | 9.07V | +/-3% | 200mW | 8 Ohm | Zener |  |  | 900mV @ 10mA |  |  | 100nA @ 7V |  | SC-76, SOD-323 | SOD-323 | -65 degC ~ 150 degC | SOD2513X110N | DIODE ZENER A2C1
DIO06887 | DIO06887 | http://www.nxp.com/documents/data_sheet/BZX884_SERIES.pdf | Digikey | 568-6795-1-ND | BZX884-B8V2,315 | BZX884-B8V2,315 | NXP Semiconductors | DIODE ZENER 8.2V 250MW SOD882 | 8.2V | +/-2% | 250mW | 10 Ohm | Zener |  |  | 900mV @ 10mA |  |  | 700nA @ 5V |  | SOD-882 | SOD-882 | -65 degC ~ 150 degC |  | DIODE ZENER A2C1
DIO06888 | DIO06888 | http://www.bourns.com/data/global/pdfs/CD0603_1005-Z.pdf | Digikey | CD0603-Z6V2CT-ND | CD0603-Z6V2 | CD0603-Z6V2 | Bourns Inc. | DIODE ZENER 6.2V 150MW 0603 | 6.2V | +/-5% | 150mW | 10 Ohm | Zener |  |  | - |  |  | 100nA @ 2V |  | 0603 (1608 Metric) | 603 | -55 degC ~ 125 degC |  | DIODE ZENER A2C1
DIO06889 | DIO06889 | http://www.bourns.com/data/global/pdfs/CD0603_1005-Z.pdf | Digikey | CD0603-Z10CT-ND | CD0603-Z10 | CD0603-Z10 | Bourns Inc. | DIODE ZENER 10V 150MW 0603 | 10V | +/-5% | 150mW | 15 Ohm | Zener |  |  | - |  |  | 100nA @ 7.5V |  | 0603 (1608 Metric) | 603 | -55 degC ~ 125 degC |  | DIODE ZENER A2C1
DIO06890 | DIO06890 | http://www.bourns.com/data/global/pdfs/CD0603_1005-Z.pdf | Digikey | CD0603-Z3CT-ND | CD0603-Z3 | CD0603-Z3 | Bourns Inc. | DIODE ZENER 3V 150MW 0603 | 3V | +/-5% | 150mW | 95 Ohm | Zener |  |  | - |  |  | 50uA @ 1V |  | 0603 (1608 Metric) | 603 | -55 degC ~ 125 degC |  | DIODE ZENER A2C1
DIO06891 | DIO06891 | http://www.bourns.com/data/global/pdfs/CD0603_1005-Z.pdf | Digikey | CD0603-Z4V7CT-ND | CD0603-Z4V7 | CD0603-Z4V7 | Bourns Inc. | DIODE ZENER 4.7V 150MW 0603 | 4.7V | +/-5% | 150mW | 78 Ohm | Zener |  |  | - |  |  | 5uA @ 2V |  | 0603 (1608 Metric) | 603 | -55 degC ~ 125 degC |  | DIODE ZENER A2C1
DIO06892 | DIO06892 | http://www.bourns.com/data/global/pdfs/CD0603_1005-Z.pdf | Digikey | CD0603-Z3V9CT-ND | CD0603-Z3V9 | CD0603-Z3V9 | Bourns Inc. | DIODE ZENER 3.9V 150MW 0603 | 3.9V | +/-5% | 150mW | 95 Ohm | Zener |  |  | - |  |  | 10uA @ 1V |  | 0603 (1608 Metric) | 603 | -55 degC ~ 125 degC |  | DIODE ZENER A2C1
DIO06893 | DIO06893 | http://www.bourns.com/data/global/pdfs/CD0603_1005-Z.pdf | Digikey | CD0603-Z2CT-ND | CD0603-Z2 | CD0603-Z2 | Bourns Inc. | DIODE ZENER 2V 150MW 0603 | 2V | +/-5% | 150mW | 100 Ohm | Zener |  |  | - |  |  | 100uA @ 1V |  | 0603 (1608 Metric) | 603 | -55 degC ~ 125 degC |  | DIODE ZENER A2C1
DIO06894 | DIO06894 | http://www.comchiptech.com/cms/UserFiles/CZRU52C2%20THRU%20CZRU52C39-RevB.pdf | Digikey | 641-1034-1-ND | CZRU52C8V2 | CZRU52C8V2 | Comchip Technology | DIODE ZENER 8.2V 150MW 0603 | 8.2V | +/-5% | 150mW | 7 Ohm | Zener |  |  | 900mV @ 10mA |  |  | 100nA @ 6V |  | 2-SMD, No Lead | 0603/SOD-523F | -55 degC ~ 125 degC |  | DIODE ZENER A2C1
DIO06895 | DIO06895 | http://www.comchiptech.com/cms/UserFiles/CZRU52C2%20THRU%20CZRU52C39-RevB.pdf | Digikey | 641-1025-1-ND | CZRU52C3V6 | CZRU52C3V6 | Comchip Technology | DIODE ZENER 3.6V 150MW 0603 | 3.6V | +/-5% | 150mW | 95 Ohm | Zener |  |  | 900mV @ 10mA |  |  | 15uA @ 1V |  | 2-SMD, No Lead | 0603/SOD-523F | -55 degC ~ 125 degC |  | DIODE ZENER A2C1
DIO06896 | DIO06896 | http://www.comchiptech.com/cms/UserFiles/CZRU52C2%20THRU%20CZRU52C39-RevB.pdf | Digikey | 641-1026-1-ND | CZRU52C3V9 | CZRU52C3V9 | Comchip Technology | DIODE ZENER 3.9V 150MW 0603 | 3.9V | +/-5% | 150mW | 95 Ohm | Zener |  |  | 900mV @ 10mA |  |  | 10uA @ 1V |  | 2-SMD, No Lead | 0603/SOD-523F | -55 degC ~ 125 degC |  | DIODE ZENER A2C1
DIO06897 | DIO06897 | http://www.comchiptech.com/cms/UserFiles/CZRU52C2%20THRU%20CZRU52C39-RevB.pdf | Digikey | 641-1031-1-ND | CZRU52C6V2 | CZRU52C6V2 | Comchip Technology | DIODE ZENER 6.2V 150MW 0603 | 6.2V | +/-5% | 150mW | 10 Ohm | Zener |  |  | 900mV @ 10mA |  |  | 100nA @ 2V |  | 2-SMD, No Lead | 0603/SOD-523F | -55 degC ~ 125 degC |  | DIODE ZENER A2C1
DIO06898 | DIO06898 | http://www.comchiptech.com/cms/UserFiles/CZRU52C2%20THRU%20CZRU52C39-RevB.pdf | Digikey | 641-1040-1-ND | CZRU52C15 | CZRU52C15 | Comchip Technology | DIODE ZENER 15V 150MW 0603 | 15V | +/-5% | 150mW | 30 Ohm | Zener |  |  | 900mV @ 10mA |  |  | 100nA @ 11V |  | 2-SMD, No Lead | 0603/SOD-523F | -55 degC ~ 125 degC |  | DIODE ZENER A2C1
DIO06899 | DIO06899 | http://www.comchiptech.com/cms/UserFiles/CZRU52C2%20THRU%20CZRU52C39-RevB.pdf | Digikey | 641-1032-1-ND | CZRU52C6V8 | CZRU52C6V8 | Comchip Technology | DIODE ZENER 6.8V 150MW 0603 | 6.8V | +/-5% | 150mW | 8 Ohm | Zener |  |  | 900mV @ 10mA |  |  | 100nA @ 3V |  | 2-SMD, No Lead | 0603/SOD-523F | -55 degC ~ 125 degC |  | DIODE ZENER A2C1
DIO06900 | DIO06900 | http://www.comchiptech.com/cms/UserFiles/CZRU52C2%20THRU%20CZRU52C39-RevB.pdf | Digikey | 641-1033-1-ND | CZRU52C7V5 | CZRU52C7V5 | Comchip Technology | DIODE ZENER 7.5V 150MW 0603 | 7.5V | +/-5% | 150mW | 7 Ohm | Zener |  |  | 900mV @ 10mA |  |  | 100nA @ 5V |  | 2-SMD, No Lead | 0603/SOD-523F | -55 degC ~ 125 degC |  | DIODE ZENER A2C1
DIO06901 | DIO06901 | http://www.comchiptech.com/cms/UserFiles/CZRU52C2%20THRU%20CZRU52C39-RevB.pdf | Digikey | 641-1036-1-ND | CZRU52C10 | CZRU52C10 | Comchip Technology | DIODE ZENER 10V 150MW 0603 | 10V | +/-5% | 150mW | 15 Ohm | Zener |  |  | 900mV @ 10mA |  |  | 100nA @ 7.5V |  | 2-SMD, No Lead | 0603/SOD-523F | -55 degC ~ 125 degC |  | DIODE ZENER A2C1
DIO06902 | DIO06902 | http://www.comchiptech.com/cms/UserFiles/CZRU52C2%20THRU%20CZRU52C39-RevB.pdf | Digikey | 641-1027-1-ND | CZRU52C4V3 | CZRU52C4V3 | Comchip Technology | DIODE ZENER 4.3V 150MW 0603 | 4.3V | +/-5% | 150mW | 95 Ohm | Zener |  |  | 900mV @ 10mA |  |  | 5uA @ 1V |  | 2-SMD, No Lead | 0603/SOD-523F | -55 degC ~ 125 degC |  | DIODE ZENER A2C1
DIO06903 | DIO06903 | http://www.comchiptech.com/cms/UserFiles/CZRU52C2%20THRU%20CZRU52C39-RevB.pdf | Digikey | 641-1038-1-ND | CZRU52C12 | CZRU52C12 | Comchip Technology | DIODE ZENER 12V 150MW 0603 | 12V | +/-5% | 150mW | 20 Ohm | Zener |  |  | 900mV @ 10mA |  |  | 100nA @ 9V |  | 2-SMD, No Lead | 0603/SOD-523F | -55 degC ~ 125 degC |  | DIODE ZENER A2C1
DIO06904 | DIO06904 | http://www.comchiptech.com/cms/UserFiles/CZRU52C2%20THRU%20CZRU52C39-RevB.pdf | Digikey | 641-1019-1-ND | CZRU52C2 | CZRU52C2 | Comchip Technology | DIODE ZENER 2V 150MW 0603 | 2V | +/-5% | 150mW | 100 Ohm | Zener |  |  | 900mV @ 10mA |  |  | 100uA @ 1V |  | 2-SMD, No Lead | 0603/SOD-523F | -55 degC ~ 125 degC |  | DIODE ZENER A2C1
DIO06905 | DIO06905 | http://www.comchiptech.com/cms/UserFiles/CZRU52C2%20THRU%20CZRU52C39-RevB.pdf | Digikey | 641-1024-1-ND | CZRU52C3V3 | CZRU52C3V3 | Comchip Technology | DIODE ZENER 3.3V 150MW 0603 | 3.3V | +/-5% | 150mW | 95 Ohm | Zener |  |  | 900mV @ 10mA |  |  | 25uA @ 1V |  | 2-SMD, No Lead | 0603/SOD-523F | -55 degC ~ 125 degC |  | DIODE ZENER A2C1
DIO06906 | DIO06906 | http://www.comchiptech.com/cms/UserFiles/CZRU52C2%20THRU%20CZRU52C39-RevB.pdf | Digikey | 641-1023-1-ND | CZRU52C3 | CZRU52C3 | Comchip Technology | DIODE ZENER 3V 150MW 0603 | 3V | +/-5% | 150mW | 95 Ohm | Zener |  |  | 900mV @ 10mA |  |  | 50uA @ 1V |  | 2-SMD, No Lead | 0603/SOD-523F | -55 degC ~ 125 degC |  | DIODE ZENER A2C1
DIO06907 | DIO06907 | http://www.mccsemi.com/up_pdf/SMAZ5V1%20-%20SMAZ39(DO-214AC).pdf | Digikey | SMAZ5V6-TPMSCT-ND | SMAZ5V6-TP | SMAZ5V6-TP | Micro Commercial Co | DIODE ZENER 5.6V 1W DO214AC | 5.6V | +/-5% | 1W | 2 Ohm | Zener |  |  | 1.2V @ 200mA |  |  | 5uA @ 2V |  | DO-214AC, SMA | DO-214AC (SMAJ) | -65 degC ~ 150 degC |  | DIODE ZENER A2C1
DIO06908 | DIO06908 | http://www.mccsemi.com/up_pdf/SMAZ5V1%20-%20SMAZ39(DO-214AC).pdf | Digikey | SMAZ20-TPMSCT-ND | SMAZ20-TP | SMAZ20-TP | Micro Commercial Co | DIODE ZENER 20V 1W DO214AC | 20V | +/-5% | 1W | 15 Ohm | Zener |  |  | 1.2V @ 200mA |  |  | 500nA @ 15.2V |  | DO-214AC, SMA | DO-214AC (SMAJ) | -65 degC ~ 150 degC |  | DIODE ZENER A2C1
DIO06909 | DIO06909 | http://www.mccsemi.com/up_pdf/SMAZ5V1%20-%20SMAZ39(DO-214AC).pdf | Digikey | SMAZ22-TPMSCT-ND | SMAZ22-TP | SMAZ22-TP | Micro Commercial Co | DIODE ZENER 22V 1W DO214AC | 22V | +/-5% | 1W | 15 Ohm | Zener |  |  | 1.2V @ 200mA |  |  | 500nA @ 16.7V |  | DO-214AC, SMA | DO-214AC (SMAJ) | -65 degC ~ 150 degC |  | DIODE ZENER A2C1
DIO06910 | DIO06910 | http://www.mccsemi.com/up_pdf/SMAZ5V1%20-%20SMAZ39(DO-214AC).pdf | Digikey | SMAZ15-TPMSCT-ND | SMAZ15-TP | SMAZ15-TP | Micro Commercial Co | DIODE ZENER 15V 1W DO214AC | 15V | +/-5% | 1W | 10 Ohm | Zener |  |  | 1.2V @ 200mA |  |  | 1uA @ 11.4V |  | DO-214AC, SMA | DO-214AC (SMAJ) | -65 degC ~ 150 degC |  | DIODE ZENER A2C1
DIO06911 | DIO06911 | http://www.mccsemi.com/up_pdf/SMAJ4728A-SMAJ4764A(DO-214AC).pdf | Digikey | SMAJ4762A-TPMSCT-ND | SMAJ4762A-TP | SMAJ4762A-TP | Micro Commercial Co | DIODE ZENER 82V 1W DO214AC | 82V | +/-5% | 1W | 200 Ohm | Zener |  |  | 1.2V @ 100mA |  |  | 5uA @ 62.2V |  | DO-214AC, SMA | DO-214AC (SMA) | -65 degC ~ 150 degC |  | DIODE ZENER A2C1
DIO06912 | DIO06912 | http://www.mccsemi.com/up_pdf/SMAZ5V1%20-%20SMAZ39(DO-214AC).pdf | Digikey | SMAZ33-TPMSCT-ND | SMAZ33-TP | SMAZ33-TP | Micro Commercial Co | DIODE ZENER 33V 1W DO214AC | 33V | +/-5% | 1W | 15 Ohm | Zener |  |  | 1.2V @ 200mA |  |  | 500nA @ 25.1V |  | DO-214AC, SMA | DO-214AC (SMAJ) | -65 degC ~ 150 degC |  | DIODE ZENER A2C1
DIO06913 | DIO06913 | http://www.mccsemi.com/up_pdf/SMAZ5V1%20-%20SMAZ39(DO-214AC).pdf | Digikey | SMAZ10-TPMSCT-ND | SMAZ10-TP | SMAZ10-TP | Micro Commercial Co | DIODE ZENER 10V 1W DO214AC | 10V | +/-5% | 1W | 4 Ohm | Zener |  |  | 1.2V @ 200mA |  |  | 1uA @ 7.6V |  | DO-214AC, SMA | DO-214AC (SMAJ) | -65 degC ~ 150 degC |  | DIODE ZENER A2C1
DIO06914 | DIO06914 | http://www.mccsemi.com/up_pdf/SMAZ5V1%20-%20SMAZ39(DO-214AC).pdf | Digikey | SMAZ16-TPMSCT-ND | SMAZ16-TP | SMAZ16-TP | Micro Commercial Co | DIODE ZENER 16V 1W DO214AC | 16V | +/-5% | 1W | 15 Ohm | Zener |  |  | 1.2V @ 200mA |  |  | 500nA @ 12.2V |  | DO-214AC, SMA | DO-214AC (SMAJ) | -65 degC ~ 150 degC |  | DIODE ZENER A2C1
DIO06915 | DIO06915 | http://www.mccsemi.com/up_pdf/SMAZ5V1%20-%20SMAZ39(DO-214AC).pdf | Digikey | SMAZ6V2-TPMSCT-ND | SMAZ6V2-TP | SMAZ6V2-TP | Micro Commercial Co | DIODE ZENER 6.2V 1W DO214AC | 6.2V | +/-5% | 1W | 2 Ohm | Zener |  |  | 1.2V @ 200mA |  |  | 5uA @ 3V |  | DO-214AC, SMA | DO-214AC (SMAJ) | -65 degC ~ 150 degC |  | DIODE ZENER A2C1
DIO06916 | DIO06916 | http://www.diodes.com/datasheets/ds18015.pdf | Digikey | SMAZ6V8-FDICT-ND | SMAZ6V8-13-F | SMAZ6V8-13-F | Diodes Incorporated | DIODE ZENER 6.8V 1W SMA | 6.8V | +/-5% | 1W | 2 Ohm | Zener |  |  | 1.2V @ 200mA |  |  | 5uA @ 4V |  | DO-214AC, SMA | SMA | -65 degC ~ 150 degC |  | DIODE ZENER A2C1
DIO06917 | DIO06917 | http://www.diodes.com/datasheets/ds18015.pdf | Digikey | SMAZ5V6-FDICT-ND | SMAZ5V6-13-F | SMAZ5V6-13-F | Diodes Incorporated | DIODE ZENER 5.6V 1W SMA | 5.6V | +/-5% | 1W | 2 Ohm | Zener |  |  | 1.2V @ 200mA |  |  | 5uA @ 2V |  | DO-214AC, SMA | SMA | -65 degC ~ 150 degC |  | DIODE ZENER A2C1
DIO06918 | DIO06918 | http://www.diodes.com/datasheets/ds18015.pdf | Digikey | SMAZ15-FDICT-ND | SMAZ15-13-F | SMAZ15-13-F | Diodes Incorporated | DIODE ZENER 15V 1W SMA | 15V | +/-5% | 1W | 10 Ohm | Zener |  |  | 1.2V @ 200mA |  |  | 1uA @ 11.4V |  | DO-214AC, SMA | SMA | -65 degC ~ 150 degC |  | DIODE ZENER A2C1
DIO06919 | DIO06919 | http://www.diodes.com/datasheets/ds18015.pdf | Digikey | SMAZ5V1-FDICT-ND | SMAZ5V1-13-F | SMAZ5V1-13-F | Diodes Incorporated | DIODE ZENER 5.1V 1W SMA | 5.1V | +/-5% | 1W | 5 Ohm | Zener |  |  | 1.2V @ 200mA |  |  | 2.5uA @ 1V |  | DO-214AC, SMA | SMA | -65 degC ~ 150 degC |  | DIODE ZENER A2C1
DIO06920 | DIO06920 | http://www.diodes.com/datasheets/ds18015.pdf | Digikey | SMAZ24-FDICT-ND | SMAZ24-13-F | SMAZ24-13-F | Diodes Incorporated | DIODE ZENER 24V 1W SMA | 24V | +/-5% | 1W | 15 Ohm | Zener |  |  | 1.2V @ 200mA |  |  | 500nA @ 18.2V |  | DO-214AC, SMA | SMA | -65 degC ~ 150 degC |  | DIODE ZENER A2C1
DIO06921 | DIO06921 | http://www.diodes.com/datasheets/ds18015.pdf | Digikey | SMAZ10-FDICT-ND | SMAZ10-13-F | SMAZ10-13-F | Diodes Incorporated | DIODE ZENER 10V 1W SMA | 10V | +/-5% | 1W | 4 Ohm | Zener |  |  | 1.2V @ 200mA |  |  | 1uA @ 7.6V |  | DO-214AC, SMA | SMA | -65 degC ~ 150 degC |  | DIODE ZENER A2C1
DIO06922 | DIO06922 | http://www.diodes.com/datasheets/ds18015.pdf | Digikey | SMAZ27-FDICT-ND | SMAZ27-13-F | SMAZ27-13-F | Diodes Incorporated | DIODE ZENER 27V 1W SMA | 27V | +/-5% | 1W | 15 Ohm | Zener |  |  | 1.2V @ 200mA |  |  | 500nA @ 20.5V |  | DO-214AC, SMA | SMA | -65 degC ~ 150 degC |  | DIODE ZENER A2C1
DIO06923 | DIO06923 | http://www.diodes.com/datasheets/ds18015.pdf | Digikey | SMAZ6V2-FDICT-ND | SMAZ6V2-13-F | SMAZ6V2-13-F | Diodes Incorporated | DIODE ZENER 6.2V 1W SMA | 6.2V | +/-5% | 1W | 2 Ohm | Zener |  |  | 1.2V @ 200mA |  |  | 5uA @ 3V |  | DO-214AC, SMA | SMA | -65 degC ~ 150 degC |  | DIODE ZENER A2C1
DIO06924 | DIO06924 | http://www.diodes.com/datasheets/ds18015.pdf | Digikey | SMAZ30-FDICT-ND | SMAZ30-13-F | SMAZ30-13-F | Diodes Incorporated | DIODE ZENER 30V 1W SMA | 30V | +/-5% | 1W | 15 Ohm | Zener |  |  | 1.2V @ 200mA |  |  | 500nA @ 22.8V |  | DO-214AC, SMA | SMA | -65 degC ~ 150 degC |  | DIODE ZENER A2C1
DIO06925 | DIO06925 | http://www.diodes.com/datasheets/ds18015.pdf | Digikey | SMAZ16-FDICT-ND | SMAZ16-13-F | SMAZ16-13-F | Diodes Incorporated | DIODE ZENER 16V 1W SMA | 16V | +/-5% | 1W | 15 Ohm | Zener |  |  | 1.2V @ 200mA |  |  | 500nA @ 12.2V |  | DO-214AC, SMA | SMA | -65 degC ~ 150 degC |  | DIODE ZENER A2C1
DIO06926 | DIO06926 | http://www.diodes.com/datasheets/ds18015.pdf | Digikey | SMAZ12-FDICT-ND | SMAZ12-13-F | SMAZ12-13-F | Diodes Incorporated | DIODE ZENER 12V 1W SMA | 12V | +/-5% | 1W | 7 Ohm | Zener |  |  | 1.2V @ 200mA |  |  | 1uA @ 9.1V |  | DO-214AC, SMA | SMA | -65 degC ~ 150 degC |  | DIODE ZENER A2C1
DIO06927 | DIO06927 | http://www.diodes.com/datasheets/ds18015.pdf | Digikey | SMAZ18-FDICT-ND | SMAZ18-13-F | SMAZ18-13-F | Diodes Incorporated | DIODE ZENER 18V 1W SMA | 18V | +/-5% | 1W | 15 Ohm | Zener |  |  | 1.2V @ 200mA |  |  | 500nA @ 13.7V |  | DO-214AC, SMA | SMA | -65 degC ~ 150 degC |  | DIODE ZENER A2C1
DIO06928 | DIO06928 | http://rohmfs.rohm.com/en/products/databook/datasheet/discrete/diode/zener/gdz5.1.pdf | Digikey | GDZT2R5.1CT-ND | GDZT2R5.1 | GDZT2R5.1 | Rohm Semiconductor | DIODE ZENER 5.1V 100MW GMD2 | 5.1V | +/-5% | 100mW | - | Zener |  |  | - |  |  | 2uA @ 1.5V |  | GMD2 | GMD2 | -55 degC ~ 125 degC
DIO06929 | DIO06929 | http://www.mccsemi.com/up_pdf/SMAJ4728A-SMAJ4761A(DO-214AC).pdf | Digikey | SMAJ4746A-TPCT-ND | SMAJ4746A-TP | SMAJ4746A-TP | Micro Commercial Co | DIODE ZENER 18V 1W DO214AC | 18V | +/-5% | 1W | 20 Ohm | Zener |  |  | 1.2V @ 100mA |  |  | 5uA @ 13.7V |  | DO-214AC, SMA | DO-214AC (SMA) | -65 degC ~ 150 degC |  | DIODE ZENER A2C1
DIO06930 | DIO06930 | http://www.mccsemi.com/up_pdf/DL4728-DL4761(melf).pdf | Digikey | DL4733A-TPMSCT-ND | DL4733A-TP | DL4733A-TP | Micro Commercial Co | DIODE ZENER 5.1V 1W MELF | 5.1V | +/-5% | 1W | 7 Ohm | Zener |  |  | 1.2V @ 200mA |  |  | 10uA @ 1V |  | DO-213AB, MELF | MELF | -65 degC ~ 175 degC |  | DIODE ZENER A2C1
DIO06931 | DIO06931 | http://www.mccsemi.com/up_pdf/SMAJ4728A-SMAJ4761A(DO-214AC).pdf | Digikey | SMAJ4743A-TPCT-ND | SMAJ4743A-TP | SMAJ4743A-TP | Micro Commercial Co | DIODE ZENER 13V 1W DO214AC | 13V | +/-5% | 1W | 10 Ohm | Zener |  |  | 1.2V @ 100mA |  |  | 5uA @ 9.9V |  | DO-214AC, SMA | DO-214AC (SMA) | -65 degC ~ 150 degC |  | DIODE ZENER A2C1
DIO06932 | DIO06932 | http://www.mccsemi.com/up_pdf/DL4728-DL4761(melf).pdf | Digikey | DL4742A-TPMSCT-ND | DL4742A-TP | DL4742A-TP | Micro Commercial Co | DIODE ZENER 12V 1W MELF | 12V | +/-5% | 1W | 9 Ohm | Zener |  |  | 1.2V @ 200mA |  |  | 5uA @ 9.1V |  | DO-213AB, MELF | MELF | -65 degC ~ 175 degC |  | DIODE ZENER A2C1
DIO06933 | DIO06933 | http://www.mccsemi.com/up_pdf/SMAJ4728A-SMAJ4761A(DO-214AC).pdf | Digikey | SMAJ4742A-TPCT-ND | SMAJ4742A-TP | SMAJ4742A-TP | Micro Commercial Co | DIODE ZENER 12V 1W DO214AC | 12V | +/-5% | 1W | 9 Ohm | Zener |  |  | 1.2V @ 100mA |  |  | 5uA @ 9.1V |  | DO-214AC, SMA | DO-214AC (SMA) | -65 degC ~ 150 degC |  | DIODE ZENER A2C1
DIO06934 | DIO06934 | http://www.mccsemi.com/up_pdf/DL4728-DL4761(melf).pdf | Digikey | DL4728A-TPMSCT-ND | DL4728A-TP | DL4728A-TP | Micro Commercial Co | DIODE ZENER 3.3V 1W MELF | 3.3V | +/-5% | 1W | 10 Ohm | Zener |  |  | 1.2V @ 200mA |  |  | 100uA @ 1V |  | DO-213AB, MELF | MELF | -65 degC ~ 175 degC |  | DIODE ZENER A2C1
DIO06935 | DIO06935 | http://www.mccsemi.com/up_pdf/DL4728-DL4761(melf).pdf | Digikey | DL4744A-TPMSCT-ND | DL4744A-TP | DL4744A-TP | Micro Commercial Co | DIODE ZENER 15V 1W MELF | 15V | +/-5% | 1W | 14 Ohm | Zener |  |  | 1.2V @ 200mA |  |  | 5uA @ 11.4V |  | DO-213AB, MELF | MELF | -65 degC ~ 175 degC |  | DIODE ZENER A2C1
DIO06936 | DIO06936 | http://rohmfs.rohm.com/en/products/databook/datasheet/discrete/diode/zener/tdz10.pdf | Digikey | TDZTR5.1CT-ND | TDZTR5.1 | TDZTR5.1 | Rohm Semiconductor | DIODE ZENER 5.1V 500MW TUMD2 | 5.1V | +/-10% | 500mW | - | Zener |  |  | - |  |  | 10uA @ 1.5V |  | 2-SMD, Flat Lead | TUMD2 | -55 degC ~ 150 degC |  | DIODE ZENER A2C1
DIO06937 | DIO06937 | http://www.mccsemi.com/up_pdf/1N4729AW-1N4761AW(SOD-123).pdf | Digikey | 1N4733AW-TPMSCT-ND | 1N4733AW-TP | 1N4733AW-TP | Micro Commercial Co | DIODE ZENER 5.1V 1W SOD123 | 5.1V | +/-5% | 1W | 7 Ohm | Zener |  |  | 1.2V @ 200mA |  |  | 10uA @ 1V |  | SOD-123 | SOD-123 | -55 degC ~ 150 degC | SOD3715X145N | DIODE ZENER A2C1
DIO06938 | DIO06938 | http://www.diodes.com/datasheets/ds30464.pdf | Digikey | DFLZ24DICT-ND | DFLZ24-7 | DFLZ24-7 | Diodes Incorporated | DIODE ZENER 24V 1W POWERDI123 | 24V | +/-6% | 1W | 15 Ohm | Zener |  |  | 1.2V @ 200mA |  |  | 1uA @ 18V |  | POWERDI 123 | PowerDI 123 | -55 degC ~ 150 degC | diom390193x100n | DIODE ZENER A2C1
DIO06939 | DIO06939 | http://www.mccsemi.com/up_pdf/SMAJ5913B-SMAJ5942B(DO-214AC).pdf | Digikey | SMAJ5921BTPMSCT-ND | SMAJ5921B-TP | SMAJ5921B-TP | Micro Commercial Co | DIODE ZENER 6.8V 1.5W DO214AC | 6.8V | +/-5% | 1.5W | 2.5 Ohm | Zener |  |  | 1.5V @ 200mA |  |  | 2.5uA @ 5.2V |  | DO-214AC, SMA | DO-214AC (SMAJ) | -65 degC ~ 175 degC |  | DIODE ZENER A2C1
DIO06940 | DIO06940 | http://www.mccsemi.com/up_pdf/SMAJ5913B-SMAJ5942B(DO-214AC).pdf | Digikey | SMAJ5941BTPMSCT-ND | SMAJ5941B-TP | SMAJ5941B-TP | Micro Commercial Co | DIODE ZENER 47V 1.5W DO214AC | 47V | +/-5% | 1.5W | 67 Ohm | Zener |  |  | 1.5V @ 200mA |  |  | 500nA @ 35.8V |  | DO-214AC, SMA | DO-214AC (SMAJ) | -65 degC ~ 175 degC |  | DIODE ZENER A2C1
DIO06941 | DIO06941 | http://www.mccsemi.com/up_pdf/DFLZ6V2%20-%20DFLZ39(SOD-123FL).pdf | Digikey | DFLZ18-TPMSCT-ND | DFLZ18-TP | DFLZ18-TP | Micro Commercial Co | DIODE ZENER 18V 1W SOD123FL | 18V | +/-6% | 1W | 15 Ohm | Zener |  |  | 1.2V @ 200mA |  |  | 1uA @ 13V |  | SOD-123F | SOD-123FL | -55 degC ~ 150 degC | SOD3715X145N | DIODE ZENER A2C1
DIO06942 | DIO06942 | http://www.mccsemi.com/up_pdf/3SMAJ5913B~3SMAJ5943B(DO-214AC).pdf | Digikey | 3SMAJ5921B-TPMSCT-ND | 3SMAJ5921B-TP | 3SMAJ5921B-TP | Micro Commercial Co | DIODE ZENER 6.8V 3W DO214AC | 6.8V | +/-5% | 3W | 2.5 Ohm | Zener |  |  | 1.5V @ 200mA |  |  | 5uA @ 5.2V |  | DO-214AC, SMA | DO-214AC (SMA) | -55 degC ~ 150 degC |  | DIODE ZENER A2C1
DIO06943 | DIO06943 | http://www.mccsemi.com/up_pdf/3SMAJ5913B~3SMAJ5943B(DO-214AC).pdf | Digikey | 3SMAJ5923B-TPMSCT-ND | 3SMAJ5923B-TP | 3SMAJ5923B-TP | Micro Commercial Co | DIODE ZENER 8.2V 3W DO214AC | 8.2V | +/-5% | 3W | 3.5 Ohm | Zener |  |  | 1.5V @ 200mA |  |  | 5uA @ 6.5V |  | DO-214AC, SMA | DO-214AC (SMA) | -55 degC ~ 150 degC |  | DIODE ZENER A2C1
DIO06944 | DIO06944 | http://www.mccsemi.com/up_pdf/3SMAJ5913B~3SMAJ5943B(DO-214AC).pdf | Digikey | 3SMAJ5922B-TPMSCT-ND | 3SMAJ5922B-TP | 3SMAJ5922B-TP | Micro Commercial Co | DIODE ZENER 7.5V 3W DO214AC | 7.5V | +/-5% | 3W | 3 Ohm | Zener |  |  | 1.5V @ 200mA |  |  | 5uA @ 6V |  | DO-214AC, SMA | DO-214AC (SMA) | -55 degC ~ 150 degC |  | DIODE ZENER A2C1
DIO06945 | DIO06945 | http://www.mccsemi.com/up_pdf/3SMAJ5913B~3SMAJ5956B(DO-214AC).pdf | Digikey | 3SMAJ5952B-TPMSCT-ND | 3SMAJ5952B-TP | 3SMAJ5952B-TP | Micro Commercial Co | DIODE ZENER 130V 3W DO214AC | 130V | +/-5% | 3W | 450 Ohm | Zener |  |  | 1.5V @ 200mA |  |  | 1uA @ 98.8V |  | DO-214AC, SMA | DO-214AC (SMA) | -55 degC ~ 150 degC |  | DIODE ZENER A2C1
DIO06946 | DIO06946 | http://www.mccsemi.com/up_pdf/3SMAJ5913B~3SMAJ5943B(DO-214AC).pdf | Digikey | 3SMAJ5934B-TPMSCT-ND | 3SMAJ5934B-TP | 3SMAJ5934B-TP | Micro Commercial Co | DIODE ZENER 24V 3W DO214AC | 24V | +/-5% | 3W | 19 Ohm | Zener |  |  | 1.5V @ 200mA |  |  | 1uA @ 18.2V |  | DO-214AC, SMA | DO-214AC (SMA) | -55 degC ~ 150 degC |  | DIODE ZENER A2C1
DIO06947 | DIO06947 | http://www.mccsemi.com/up_pdf/3SMAJ5913B~3SMAJ5943B(DO-214AC).pdf | Digikey | 3SMAJ5942B-TPMSCT-ND | 3SMAJ5942B-TP | 3SMAJ5942B-TP | Micro Commercial Co | DIODE ZENER 51V 3W DO214AC | 51V | +/-5% | 3W | 70 Ohm | Zener |  |  | 1.5V @ 200mA |  |  | 1uA @ 38.8V |  | DO-214AC, SMA | DO-214AC (SMA) | -55 degC ~ 150 degC |  | DIODE ZENER A2C1
DIO06948 | DIO06948 | http://www.mccsemi.com/up_pdf/3SMAJ5913B~3SMAJ5956B(DO-214AC).pdf | Digikey | 3SMAJ5946B-TPMSCT-ND | 3SMAJ5946B-TP | 3SMAJ5946B-TP | Micro Commercial Co | DIODE ZENER 75V 3W DO214AC | 75V | +/-5% | 3W | 140 Ohm | Zener |  |  | 1.5V @ 200mA |  |  | 1uA @ 56V |  | DO-214AC, SMA | DO-214AC (SMA) | -55 degC ~ 150 degC |  | DIODE ZENER A2C1
DIO06949 | DIO06949 | http://www.mccsemi.com/up_pdf/3SMAJ5913B~3SMAJ5943B(DO-214AC).pdf | Digikey | 3SMAJ5932B-TPMSCT-ND | 3SMAJ5932B-TP | 3SMAJ5932B-TP | Micro Commercial Co | DIODE ZENER 20V 3W DO214AC | 20V | +/-5% | 3W | 14 Ohm | Zener |  |  | 1.5V @ 200mA |  |  | 1uA @ 15.2V |  | DO-214AC, SMA | DO-214AC (SMA) | -55 degC ~ 150 degC |  | DIODE ZENER A2C1
DIO06950 | DIO06950 | http://www.mccsemi.com/up_pdf/3SMAJ5913B~3SMAJ5943B(DO-214AC).pdf | Digikey | 3SMAJ5937B-TPMSCT-ND | 3SMAJ5937B-TP | 3SMAJ5937B-TP | Micro Commercial Co | DIODE ZENER 33V 3W DO214AC | 33V | +/-5% | 3W | 33 Ohm | Zener |  |  | 1.5V @ 200mA |  |  | 1uA @ 25V |  | DO-214AC, SMA | DO-214AC (SMA) | -55 degC ~ 150 degC |  | DIODE ZENER A2C1
DIO06951 | DIO06951 | http://www.diodes.com/datasheets/ds30464.pdf | Digikey | DFLZ33DICT-ND | DFLZ33-7 | DFLZ33-7 | Diodes Incorporated | DIODE ZENER 33V 1W POWERDI123 | 33V | +/-6% | 1W | 15 Ohm | Zener |  |  | 1.2V @ 200mA |  |  | 1uA @ 24V |  | POWERDI 123 | PowerDI 123 | -55 degC ~ 150 degC | diom390193x100n | DIODE ZENER A2C1
DIO06952 | DIO06952 | http://rohmfs.rohm.com/en/products/databook/datasheet/discrete/diode/zener/kdz24b.pdf | Digikey | KDZTR24BCT-ND | KDZTR24B | KDZTR24B | Rohm Semiconductor | DIODE ZENER 25.3V 1W PMDU | 25.3V | +/-7% | 1W | - | Zener |  |  | - |  |  | 10uA @ 19V |  | SOD-123F | PMDU | -55 degC ~ 150 degC |  | DIODE ZENER A2C1
DIO06953 | DIO06953 | http://rohmfs.rohm.com/en/products/databook/datasheet/discrete/diode/zener/kdz4.3b.pdf | Digikey | KDZTR4.3BCT-ND | KDZTR4.3B | KDZTR4.3B | Rohm Semiconductor | DIODE ZENER 4.6V 1W PMDU | 4.6V | +/-5% | 1W | - | Zener |  |  | - |  |  | 20uA @ 1V |  | SOD-123F | PMDU | -55 degC ~ 150 degC |  | DIODE ZENER A2C1
DIO06954 | DIO06954 | http://rohmfs.rohm.com/en/products/databook/datasheet/discrete/diode/zener/kdz3.9b.pdf | Digikey | KDZTR3.9BCT-ND | KDZTR3.9B | KDZTR3.9B | Rohm Semiconductor | DIODE ZENER 4.1V 1W PMDU | 4.1V | +/-6% | 1W | - | Zener |  |  | - |  |  | 40uA @ 1V |  | SOD-123F | PMDU | -55 degC ~ 150 degC |  | DIODE ZENER A2C1
DIO06955 | DIO06955 | http://rohmfs.rohm.com/en/products/databook/datasheet/discrete/diode/zener/kdz4.7b.pdf | Digikey | KDZTR4.7BCT-ND | KDZTR4.7B | KDZTR4.7B | Rohm Semiconductor | DIODE ZENER 4.9V 1W PMDU | 4.9V | +/-5% | 1W | - | Zener |  |  | - |  |  | 20uA @ 1V |  | SOD-123F | PMDU | -55 degC ~ 150 degC |  | DIODE ZENER A2C1
DIO06956 | DIO06956 | http://rohmfs.rohm.com/en/products/databook/datasheet/discrete/diode/zener/kdz5.6b.pdf | Digikey | KDZTR5.6BCT-ND | KDZTR5.6B | KDZTR5.6B | Rohm Semiconductor | DIODE ZENER 5.9V 1W PMDU | 5.9V | +/-6% | 1W | - | Zener |  |  | - |  |  | 20uA @ 1.5V |  | SOD-123F | PMDU | -55 degC ~ 150 degC |  | DIODE ZENER A2C1
DIO06957 | DIO06957 | http://rohmfs.rohm.com/en/products/databook/datasheet/discrete/diode/zener/kdz15b.pdf | Digikey | KDZTR15BCT-ND | KDZTR15B | KDZTR15B | Rohm Semiconductor | DIODE ZENER 15.4V 1W PMDU | 15.4V | +/-6% | 1W | - | Zener |  |  | - |  |  | 10uA @ 11V |  | SOD-123F | PMDU | -55 degC ~ 150 degC |  | DIODE ZENER A2C1
DIO06958 | DIO06958 | http://rohmfs.rohm.com/en/products/databook/datasheet/discrete/diode/zener/kdz30b.pdf | Digikey | KDZTR30BCT-ND | KDZTR30B | KDZTR30B | Rohm Semiconductor | DIODE ZENER 31.6V 1W PMDU | 31.6V | +/-6% | 1W | - | Zener |  |  | - |  |  | 10uA @ 23V |  | SOD-123F | PMDU | -55 degC ~ 150 degC |  | DIODE ZENER A2C1
DIO06959 | DIO06959 | http://rohmfs.rohm.com/en/products/databook/datasheet/discrete/diode/zener/kdz3.6b.pdf | Digikey | KDZTR3.6BCT-ND | KDZTR3.6B | KDZTR3.6B | Rohm Semiconductor | DIODE ZENER 3.8V 1W PMDU | 3.8V | +/-5% | 1W | - | Zener |  |  | - |  |  | 60uA @ 1V |  | SOD-123F | PMDU | -55 degC ~ 150 degC |  | DIODE ZENER A2C1
DIO06960 | DIO06960 | http://rohmfs.rohm.com/en/products/databook/datasheet/discrete/diode/zener/kdz5.1b.pdf | Digikey | KDZTR5.1BCT-ND | KDZTR5.1B | KDZTR5.1B | Rohm Semiconductor | DIODE ZENER 5.4V 1W PMDU | 5.4V | +/-6% | 1W | - | Zener |  |  | - |  |  | 20uA @ 1V |  | SOD-123F | PMDU | -55 degC ~ 150 degC |  | DIODE ZENER A2C1
DIO06961 | DIO06961 | http://rohmfs.rohm.com/en/products/databook/datasheet/discrete/diode/zener/kdz6.2b.pdf | Digikey | KDZTR6.2BCT-ND | KDZTR6.2B | KDZTR6.2B | Rohm Semiconductor | DIODE ZENER 6.5V 1W PMDU | 6.5V | +/-6% | 1W | - | Zener |  |  | - |  |  | 20uA @ 3V |  | SOD-123F | PMDU | -55 degC ~ 150 degC |  | DIODE ZENER A2C1
DIO06962 | DIO06962 | http://rohmfs.rohm.com/en/products/databook/datasheet/discrete/diode/zener/kdz10b.pdf | Digikey | KDZTR10BCT-ND | KDZTR10B | KDZTR10B | Rohm Semiconductor | DIODE ZENER 10.3V 1W PMDU | 10.3V | +/-6% | 1W | - | Zener |  |  | - |  |  | 10uA @ 7V |  | SOD-123F | PMDU | -55 degC ~ 150 degC |  | DIODE ZENER A2C1
DIO06963 | DIO06963 | http://rohmfs.rohm.com/en/products/databook/datasheet/discrete/diode/zener/kdz16b.pdf | Digikey | KDZTR16BCT-ND | KDZTR16B | KDZTR16B | Rohm Semiconductor | DIODE ZENER 16.9V 1W PMDU | 16.9V | +/-6% | 1W | - | Zener |  |  | - |  |  | 10uA @ 12V |  | SOD-123F | PMDU | -55 degC ~ 150 degC |  | DIODE ZENER A2C1
DIO06964 | DIO06964 | http://rohmfs.rohm.com/en/products/databook/datasheet/discrete/diode/zener/kdz33b.pdf | Digikey | KDZTR33BCT-ND | KDZTR33B | KDZTR33B | Rohm Semiconductor | DIODE ZENER 35V 1W PMDU | 35V | +/-6% | 1W | - | Zener |  |  | - |  |  | 10uA @ 25V |  | SOD-123F | PMDU | -55 degC ~ 150 degC |  | DIODE ZENER A2C1
DIO06965 | DIO06965 | http://rohmfs.rohm.com/en/products/databook/datasheet/discrete/diode/zener/kdz18b.pdf | Digikey | KDZTR18BCT-ND | KDZTR18B | KDZTR18B | Rohm Semiconductor | DIODE ZENER 19V 1W PMDU | 19V | +/-6% | 1W | - | Zener |  |  | - |  |  | 10uA @ 13V |  | SOD-123F | PMDU | -55 degC ~ 150 degC |  | DIODE ZENER A2C1
DIO06966 | DIO06966 | http://www.mccsemi.com/up_pdf/3SMBJ5913B~3SMBJ5943B(DO-214AA).pdf | Digikey | 3SMBJ5936BTPMSCT-ND | 3SMBJ5936B-TP | 3SMBJ5936B-TP | Micro Commercial Co | DIODE ZENER 30V 3W DO214AA | 30V | +/-5% | 3W | 28 Ohm | Zener |  |  | 1.5V @ 200mA |  |  | 1uA @ 22.8V |  | DO-214AA, SMB | DO-214AA (SMB) | -55 degC ~ 150 degC | DIOM4336X262N | DIODE ZENER A2C1
DIO06967 | DIO06967 | http://www.mccsemi.com/up_pdf/3SMBJ5913B~3SMBJ5943B(DO-214AA).pdf | Digikey | 3SMBJ5920B-TPMSCT-ND | 3SMBJ5920B-TP | 3SMBJ5920B-TP | Micro Commercial Co | DIODE ZENER 6.2V 3W DO214AA | 6.2V | +/-5% | 3W | 2 Ohm | Zener |  |  | 1.5V @ 200mA |  |  | 5uA @ 4V |  | DO-214AA, SMB | DO-214AA (SMB) | -55 degC ~ 150 degC | DIOM4336X262N | DIODE ZENER A2C1
DIO06968 | DIO06968 | http://www.mccsemi.com/up_pdf/3SMBJ5913B~3SMBJ5943B(DO-214AA).pdf | Digikey | 3SMBJ5927BTPMSCT-ND | 3SMBJ5927B-TP | 3SMBJ5927B-TP | Micro Commercial Co | DIODE ZENER 12V 3W DO214AA | 12V | +/-5% | 3W | 6.5 Ohm | Zener |  |  | 1.5V @ 200mA |  |  | 1uA @ 9.1V |  | DO-214AA, SMB | DO-214AA (SMB) | -55 degC ~ 150 degC | DIOM4336X262N | DIODE ZENER A2C1
DIO06969 | DIO06969 | http://www.mccsemi.com/up_pdf/3SMBJ5913B~3SMBJ5943B(DO-214AA).pdf | Digikey | 3SMBJ5930BTPMSCT-ND | 3SMBJ5930B-TP | 3SMBJ5930B-TP | Micro Commercial Co | DIODE ZENER 16V 3W DO214AA | 16V | +/-5% | 3W | 10 Ohm | Zener |  |  | 1.5V @ 200mA |  |  | 1uA @ 12.2V |  | DO-214AA, SMB | DO-214AA (SMB) | -55 degC ~ 150 degC | DIOM4336X262N | DIODE ZENER A2C1
DIO06970 | DIO06970 | http://www.mccsemi.com/up_pdf/3SMBJ5913B~3SMBJ5956B(DO-214AA).pdf | Digikey | 3SMBJ5925B-TPMSCT-ND | 3SMBJ5925B-TP | 3SMBJ5925B-TP | Micro Commercial Co | DIODE ZENER 10V 3W DO214AA | 10V | +/-5% | 3W | 4.5 Ohm | Zener |  |  | 1.5V @ 200mA |  |  | 5uA @ 8V |  | DO-214AA, SMB | DO-214AA (SMB) | -55 degC ~ 150 degC | DIOM4336X262N | DIODE ZENER A2C1
DIO06971 | DIO06971 | http://www.mccsemi.com/up_pdf/3SMBJ5913B~3SMBJ5943B(DO-214AA).pdf | Digikey | 3SMBJ5929BTPMSCT-ND | 3SMBJ5929B-TP | 3SMBJ5929B-TP | Micro Commercial Co | DIODE ZENER 15V 3W DO214AA | 15V | +/-5% | 3W | 9 Ohm | Zener |  |  | 1.5V @ 200mA |  |  | 1uA @ 11.4V |  | DO-214AA, SMB | DO-214AA (SMB) | -55 degC ~ 150 degC | DIOM4336X262N | DIODE ZENER A2C1
DIO06972 | DIO06972 | http://www.nxp.com/documents/data_sheet/BZX84_SER.pdf | Digikey | 568-6743-1-ND | BZX84-A5V1,215 | BZX84-A5V1,215 | NXP Semiconductors | DIODE ZENER 5.1V 250MW SOT23 | 5.1V | +/-1% | 250mW | 60 Ohm | Zener |  |  | 900mV @ 10mA |  |  | 2uA @ 2V |  | TO-236-3, SC-59, SOT-23-3 | SOT-23 (TO-236AB) | -65 degC ~ 150 degC | SOT190P240X120-3N | DIODE ZENER A1N2C3
DIO06973 | DIO06973 | http://www.nxp.com/documents/data_sheet/BZX84_SER.pdf | Digikey | 568-1678-1-ND | BZX84-C5V6,215 | BZX84-C5V6,215 | NXP Semiconductors | DIODE ZENER 5.6V 250MW SOT23 | 5.6V | +/-5% | 250mW | 40 Ohm | Zener |  |  | 900mV @ 10mA |  |  | 1uA @ 2V |  | TO-236-3, SC-59, SOT-23-3 | SOT-23 (TO-236AB) | -65 degC ~ 150 degC | SOT190P240X120-3N | DIODE ZENER A1N2C3
DIO06974 | DIO06974 | http://www.nxp.com/documents/data_sheet/BZX84_SER.pdf | Digikey | 568-4875-1-ND | BZX84-C15,215 | BZX84-C15,215 | NXP Semiconductors | DIODE ZENER 15V 250MW SOT23 | 15V | +/-5% | 250mW | 30 Ohm | Zener |  |  | 900mV @ 10mA |  |  | 50nA @ 10.5V |  | TO-236-3, SC-59, SOT-23-3 | SOT-23 (TO-236AB) | -65 degC ~ 150 degC | SOT190P240X120-3N | DIODE ZENER A1N2C3
DIO06975 | DIO06975 | http://www.nxp.com/documents/data_sheet/BZX84_SER.pdf | Digikey | 568-1676-1-ND | BZX84-C4V7,215 | BZX84-C4V7,215 | NXP Semiconductors | DIODE ZENER 4.7V 250MW SOT23 | 4.7V | +/-5% | 250mW | 80 Ohm | Zener |  |  | 900mV @ 10mA |  |  | 3uA @ 2V |  | TO-236-3, SC-59, SOT-23-3 | SOT-23 (TO-236AB) | -65 degC ~ 150 degC | SOT190P240X120-3N | DIODE ZENER A1N2C3
DIO06976 | DIO06976 | http://www.nxp.com/documents/data_sheet/BZX84_SER.pdf | Digikey | 568-1677-1-ND | BZX84-C5V1,215 | BZX84-C5V1,215 | NXP Semiconductors | DIODE ZENER 5.1V 250MW SOT23 | 5.1V | +/-5% | 250mW | 60 Ohm | Zener |  |  | 900mV @ 10mA |  |  | 2uA @ 2V |  | TO-236-3, SC-59, SOT-23-3 | SOT-23 (TO-236AB) | -65 degC ~ 150 degC | SOT190P240X120-3N | DIODE ZENER A1N2C3
DIO06977 | DIO06977 | http://www.nxp.com/documents/data_sheet/BZX84_SER.pdf | Digikey | 568-1675-1-ND | BZX84-C3V3,215 | BZX84-C3V3,215 | NXP Semiconductors | DIODE ZENER 3.3V 250MW SOT23 | 3.3V | +/-5% | 250mW | 95 Ohm | Zener |  |  | 900mV @ 10mA |  |  | 5uA @ 1V |  | TO-236-3, SC-59, SOT-23-3 | SOT-23 (TO-236AB) | -65 degC ~ 150 degC | SOT190P240X120-3N | DIODE ZENER A1N2C3
DIO06978 | DIO06978 | http://www.nxp.com/documents/data_sheet/BZX84_SER.pdf | Digikey | 568-1673-1-ND | BZX84-C10,215 | BZX84-C10,215 | NXP Semiconductors | DIODE ZENER 10V 250MW SOT23 | 10V | +/-5% | 250mW | 20 Ohm | Zener |  |  | 900mV @ 10mA |  |  | 200nA @ 7V |  | TO-236-3, SC-59, SOT-23-3 | SOT-23 (TO-236AB) | -65 degC ~ 150 degC | SOT190P240X120-3N | DIODE ZENER A1N2C3
DIO06979 | DIO06979 | http://www.nxp.com/documents/data_sheet/BZX84_SER.pdf | Digikey | 568-1674-1-ND | BZX84-C12,215 | BZX84-C12,215 | NXP Semiconductors | DIODE ZENER 12V 250MW SOT23 | 12V | +/-5% | 250mW | 25 Ohm | Zener |  |  | 900mV @ 10mA |  |  | 100nA @ 8V |  | TO-236-3, SC-59, SOT-23-3 | SOT-23 (TO-236AB) | -65 degC ~ 150 degC | SOT190P240X120-3N | DIODE ZENER A1N2C3
DIO06980 | DIO06980 | http://www.diodes.com/datasheets/ds18001.pdf | Digikey | BZX84C5V1-FDICT-ND | BZX84C5V1-7-F | BZX84C5V1-7-F | Diodes Incorporated | DIODE ZENER 5.1V 300MW SOT23-3 | 5.1V | +/-6% | 300mW | 60 Ohm | Zener |  |  | 900mV @ 10mA |  |  | 2uA @ 2V |  | TO-236-3, SC-59, SOT-23-3 | SOT-23-3 | -65 degC ~ 150 degC | SOT190P240X120-3N | DIODE ZENER A1N2C3
DIO06981 | DIO06981 | http://www.diodes.com/datasheets/ds18001.pdf | Digikey | BZX84C3V3-FDICT-ND | BZX84C3V3-7-F | BZX84C3V3-7-F | Diodes Incorporated | DIODE ZENER 3.3V 300MW SOT23-3 | 3.3V | +/-6% | 300mW | 95 Ohm | Zener |  |  | 900mV @ 10mA |  |  | 5uA @ 1V |  | TO-236-3, SC-59, SOT-23-3 | SOT-23-3 | -65 degC ~ 150 degC | SOT190P240X120-3N | DIODE ZENER A1N2C3
DIO06982 | DIO06982 | http://www.fairchildsemi.com/datasheets/BZ/BZX84C10.pdf | Digikey | BZX84C5V6FSCT-ND | BZX84C5V6 | BZX84C5V6 | Fairchild Semiconductor | DIODE ZENER 5.6V 350MW SOT23-3 | 5.6V | +/-7% | 350mW | 40 Ohm | Zener |  |  | 900mV @ 10mA |  |  | 1uA @ 2V |  | TO-236-3, SC-59, SOT-23-3 | SOT-23-3 (TO-236) | -55 degC ~ 150 degC | SOT190P240X120-3N | DIODE ZENER A1N2C3
DIO06983 | DIO06983 | http://www.fairchildsemi.com/datasheets/BZ/BZX84C10.pdf | Digikey | BZX84C5V1FSCT-ND | BZX84C5V1 | BZX84C5V1 | Fairchild Semiconductor | DIODE ZENER 5.1V 350MW SOT23-3 | 5.1V | +/-6% | 350mW | 60 Ohm | Zener |  |  | 900mV @ 10mA |  |  | 2uA @ 2V |  | TO-236-3, SC-59, SOT-23-3 | SOT-23-3 (TO-236) | -55 degC ~ 150 degC | SOT190P240X120-3N | DIODE ZENER A1N2C3
DIO06984 | DIO06984 | http://www.fairchildsemi.com/datasheets/BZ/BZX84C10.pdf | Digikey | BZX84C4V7FSCT-ND | BZX84C4V7 | BZX84C4V7 | Fairchild Semiconductor | DIODE ZENER 4.7V 350MW SOT23-3 | 4.7V | +/-6% | 350mW | 80 Ohm | Zener |  |  | 900mV @ 10mA |  |  | 3uA @ 2V |  | TO-236-3, SC-59, SOT-23-3 | SOT-23-3 (TO-236) | -55 degC ~ 150 degC | SOT190P240X120-3N | DIODE ZENER A1N2C3
DIO06985 | DIO06985 | http://www.fairchildsemi.com/datasheets/BZ/BZX84C10.pdf | Digikey | BZX84C3V3FSCT-ND | BZX84C3V3 | BZX84C3V3 | Fairchild Semiconductor | DIODE ZENER 3.3V 350MW SOT23-3 | 3.3V | +/-6% | 350mW | 95 Ohm | Zener |  |  | 900mV @ 10mA |  |  | 5uA @ 1V |  | TO-236-3, SC-59, SOT-23-3 | SOT-23-3 (TO-236) | -55 degC ~ 150 degC | SOT190P240X120-3N | DIODE ZENER A1N2C3
DIO06986 | DIO06986 | http://www.nxp.com/documents/data_sheet/BZV55_SER.pdf | Digikey | 568-5017-1-ND | BZV55-C12,115 | BZV55-C12,115 | NXP Semiconductors | DIODE ZENER 12V 500MW LLDS | 12V | +/-5% | 500mW | 25 Ohm | Zener |  |  | 900mV @ 10mA |  |  | 100nA @ 8V |  | SOD-80C | LLDS; MiniMelf | -65 degC ~ 200 degC |  | DIODE ZENER A2C1
DIO06987 | DIO06987 | http://www.nxp.com/documents/data_sheet/BZV55_SER.pdf | Digikey | 568-3797-1-ND | BZV55-C5V6,115 | BZV55-C5V6,115 | NXP Semiconductors | DIODE ZENER 5.6V 500MW LLDS | 5.6V | +/-5% | 500mW | 40 Ohm | Zener |  |  | 900mV @ 10mA |  |  | 1uA @ 2V |  | SOD-80C | LLDS; MiniMelf | -65 degC ~ 200 degC |  | DIODE ZENER A2C1
DIO06988 | DIO06988 | http://www.nxp.com/documents/data_sheet/BZV55_SER.pdf | Digikey | 568-11612-1-ND | BZV55-C5V6,135 | BZV55-C5V6,135 | NXP Semiconductors | DIODE ZENER 5.6V 500MW SOD80 | 5.6V | +/-5% | 500mW | 40 Ohm | Zener |  |  | 900mV @ 10mA |  |  | 1uA @ 2V |  | SOD-80C | SOD-80 | -65 degC ~ 200 degC |  | DIODE ZENER A2C1
DIO06989 | DIO06989 | http://www.fairchildsemi.com/datasheets/MM/MM5Z10V.pdf | Digikey | MM5Z12VCT-ND | MM5Z12V | MM5Z12V | Fairchild Semiconductor | DIODE ZENER 12V 200MW SOD523F | 12V | +/-5% | 200mW | 25 Ohm | Zener |  |  | - |  |  | 100nA @ 8V |  | SC-79, SOD-523F | SOD-523F | -55 degC ~ 150 degC |  | DIODE ZENER A2C1
DIO06990 | DIO06990 | http://www.nxp.com/documents/data_sheet/BZV55_SER.pdf | Digikey | 568-4874-1-ND | BZV55-C5V1,115 | BZV55-C5V1,115 | NXP Semiconductors | DIODE ZENER 5.1V 500MW LLDS | 5.1V | +/-5% | 500mW | 60 Ohm | Zener |  |  | 900mV @ 10mA |  |  | 2uA @ 2V |  | SOD-80C | LLDS; MiniMelf | -65 degC ~ 200 degC |  | DIODE ZENER A2C1
DIO06991 | DIO06991 | http://www.nxp.com/documents/data_sheet/BZV55_SER.pdf | Digikey | 568-8217-1-ND | BZV55-C5V1,135 | BZV55-C5V1,135 | NXP Semiconductors | DIODE ZENER 5.1V 500MW LLDS | 5.1V | +/-5% | 500mW | 60 Ohm | Zener |  |  | 900mV @ 10mA |  |  | 2uA @ 2V |  | SOD-80C | LLDS; MiniMelf | -65 degC ~ 200 degC |  | DIODE ZENER A2C1
DIO06992 | DIO06992 | http://www.nxp.com/documents/data_sheet/BZV55_SER.pdf | Digikey | 568-6264-1-ND | BZV55-C3V3,115 | BZV55-C3V3,115 | NXP Semiconductors | DIODE ZENER 3.3V 500MW LLDS | 3.3V | +/-5% | 500mW | 95 Ohm | Zener |  |  | 900mV @ 10mA |  |  | 5uA @ 1V |  | SOD-80C | LLDS; MiniMelf | -65 degC ~ 200 degC |  | DIODE ZENER A2C1
DIO06993 | DIO06993 | http://www.diodes.com/datasheets/ds18004.pdf | Digikey | BZT52C11-FDICT-ND | BZT52C11-7-F | BZT52C11-7-F | Diodes Incorporated | DIODE ZENER 11V 500MW SOD123 | 11V | +/-5% | 500mW | 20 Ohm | Zener |  |  | 900mV @ 10mA |  |  | 100nA @ 8V |  | SOD-123 | SOD-123 | -65 degC ~ 150 degC | SOD3715X145N | DIODE ZENER A2C1
DIO06994 | DIO06994 | http://www.diodes.com/datasheets/ds18004.pdf | Digikey | BZT52C4V7-13FDICT-ND | BZT52C4V7-13-F | BZT52C4V7-13-F | Diodes Incorporated | DIODE ZENER 4.7V 500MW SOD123 | 4.7V | +/-6% | 500mW | 80 Ohm | Zener |  |  | 900mV @ 10mA |  |  | 3uA @ 2V |  | SOD-123 | SOD-123 | -65 degC ~ 150 degC | SOD3715X145N | DIODE ZENER A2C1
DIO06995 | DIO06995 | http://www.diodes.com/datasheets/ds18004.pdf | Digikey | BZT52C3V0-FDICT-ND | BZT52C3V0-7-F | BZT52C3V0-7-F | Diodes Incorporated | DIODE ZENER 3V 500MW SOD123 | 3V | +/-7% | 500mW | 95 Ohm | Zener |  |  | 900mV @ 10mA |  |  | 10uA @ 1V |  | SOD-123 | SOD-123 | -65 degC ~ 150 degC | SOD3715X145N | DIODE ZENER A2C1
DIO06996 | DIO06996 | http://www.diodes.com/datasheets/ds18004.pdf | Digikey | BZT52C3V9-FDICT-ND | BZT52C3V9-7-F | BZT52C3V9-7-F | Diodes Incorporated | DIODE ZENER 3.9V 500MW SOD123 | 3.9V | +/-5% | 500mW | 90 Ohm | Zener |  |  | 900mV @ 10mA |  |  | 3uA @ 1V |  | SOD-123 | SOD-123 | -65 degC ~ 150 degC | SOD3715X145N | DIODE ZENER A2C1
DIO06997 | DIO06997 | http://www.diodes.com/datasheets/ds18004.pdf | Digikey | BZT52C16-FDICT-ND | BZT52C16-7-F | BZT52C16-7-F | Diodes Incorporated | DIODE ZENER 16V 500MW SOD123 | 16V | +/-6% | 500mW | 40 Ohm | Zener |  |  | 900mV @ 10mA |  |  | 100nA @ 11.2V |  | SOD-123 | SOD-123 | -65 degC ~ 150 degC | SOD3715X145N | DIODE ZENER A2C1
DIO06998 | DIO06998 | http://www.diodes.com/datasheets/ds18004.pdf | Digikey | BZT52C18-FDICT-ND | BZT52C18-7-F | BZT52C18-7-F | Diodes Incorporated | DIODE ZENER 18V 500MW SOD123 | 18V | +/-6% | 500mW | 45 Ohm | Zener |  |  | 900mV @ 10mA |  |  | 100nA @ 12.6V |  | SOD-123 | SOD-123 | -65 degC ~ 150 degC | SOD3715X145N | DIODE ZENER A2C1
DIO06999 | DIO06999 | http://www.diodes.com/datasheets/ds18010.pdf | Digikey | MMSZ5246B-FDICT-ND | MMSZ5246B-7-F | MMSZ5246B-7-F | Diodes Incorporated | DIODE ZENER 16V 500MW SOD123 | 16V | +/-5% | 500mW | 17 Ohm | Zener |  |  | 900mV @ 10mA |  |  | 100nA @ 12V |  | SOD-123 | SOD-123 | -65 degC ~ 150 degC | SOD3715X145N | DIODE ZENER A2C1
DIO07000 | DIO07000 | http://www.fairchildsemi.com/datasheets/BZ/BZX84C10.pdf | Digikey | BZX84C15FSCT-ND | BZX84C15 | BZX84C15 | Fairchild Semiconductor | DIODE ZENER 15V 350MW SOT23-3 | 15V | +/-6% | 350mW | 30 Ohm | Zener |  |  | 900mV @ 10mA |  |  | 50nA @ 10.5V |  | TO-236-3, SC-59, SOT-23-3 | SOT-23-3 (TO-236) | -55 degC ~ 150 degC | SOT190P240X120-3N | DIODE ZENER A1N2C3
DIO07001 | DIO07001 | http://www.diodes.com/datasheets/ds18010.pdf | Digikey | MMSZ5226B-FDICT-ND | MMSZ5226B-7-F | MMSZ5226B-7-F | Diodes Incorporated | DIODE ZENER 3.3V 500MW SOD123 | 3.3V | +/-5% | 500mW | 28 Ohm | Zener |  |  | 900mV @ 10mA |  |  | 25uA @ 1V |  | SOD-123 | SOD-123 | -65 degC ~ 150 degC | SOD3715X145N | DIODE ZENER A2C1
DIO07002 | DIO07002 | http://www.diodes.com/datasheets/ds18004.pdf | Digikey | BZT52C33-FDICT-ND | BZT52C33-7-F | BZT52C33-7-F | Diodes Incorporated | DIODE ZENER 33V 500MW SOD123 | 33V | +/-6% | 500mW | 80 Ohm | Zener |  |  | 900mV @ 10mA |  |  | 100nA @ 23.1V |  | SOD-123 | SOD-123 | -65 degC ~ 150 degC | SOD3715X145N | DIODE ZENER A2C1
DIO07003 | DIO07003 | http://www.diodes.com/datasheets/ds18010.pdf | Digikey | MMSZ5250B-FDICT-ND | MMSZ5250B-7-F | MMSZ5250B-7-F | Diodes Incorporated | DIODE ZENER 20V 500MW SOD123 | 20V | +/-5% | 500mW | 25 Ohm | Zener |  |  | 900mV @ 10mA |  |  | 100nA @ 15V |  | SOD-123 | SOD-123 | -65 degC ~ 150 degC | SOD3715X145N | DIODE ZENER A2C1
DIO07004 | DIO07004 | http://www.diodes.com/datasheets/ds18010.pdf | Digikey | MMSZ5232B-FDICT-ND | MMSZ5232B-7-F | MMSZ5232B-7-F | Diodes Incorporated | DIODE ZENER 5.6V 500MW SOD123 | 5.6V | +/-5% | 500mW | 11 Ohm | Zener |  |  | 900mV @ 10mA |  |  | 5uA @ 3V |  | SOD-123 | SOD-123 | -65 degC ~ 150 degC | SOD3715X145N | DIODE ZENER A2C1
DIO07005 | DIO07005 | http://www.fairchildsemi.com/datasheets/MM/MM3Z10VB.pdf | Digikey | MM3Z3V3BCT-ND | MM3Z3V3B | MM3Z3V3B | Fairchild Semiconductor | DIODE ZENER 3.3V 200MW SOD323F | 3.3V | +/-2% | 200mW | 89 Ohm | Zener |  |  | 1V @ 10mA |  |  | 4.5uA @ 1V |  | SC-90, SOD-323F | SOD-323F | -65 degC ~ 150 degC | SOD2513X110N | DIODE ZENER A2C1
DIO07006 | DIO07006 | http://www.diodes.com/datasheets/ds18010.pdf | Digikey | MMSZ5227B-FDICT-ND | MMSZ5227B-7-F | MMSZ5227B-7-F | Diodes Incorporated | DIODE ZENER 3.6V 500MW SOD123 | 3.6V | +/-5% | 500mW | 24 Ohm | Zener |  |  | 900mV @ 10mA |  |  | 15uA @ 1V |  | SOD-123 | SOD-123 | -65 degC ~ 150 degC | SOD3715X145N | DIODE ZENER A2C1
DIO07007 | DIO07007 | http://www.mccsemi.com/up_pdf/MMSZ5221-MMSZ5259(SOD123).pdf | Digikey | MMSZ5231B-TPMSCT-ND | MMSZ5231B-TP | MMSZ5231B-TP | Micro Commercial Co | DIODE ZENER 5.1V 500MW SOD123 | 5.1V | +/-5% | 500mW | 17 Ohm | Zener |  |  | 900mV @ 10mA |  |  | 5uA @ 2V |  | SOD-123 | SOD-123 | -55 degC ~ 150 degC | SOD3715X145N | DIODE ZENER A2C1
DIO07008 | DIO07008 | http://www.mccsemi.com/up_pdf/MMSZ5221-MMSZ5259(SOD123).pdf | Digikey | MMSZ5239B-TPMSCT-ND | MMSZ5239B-TP | MMSZ5239B-TP | Micro Commercial Co | DIODE ZENER 9.1V 500MW SOD123 | 9.1V | +/-5% | 500mW | 10 Ohm | Zener |  |  | 900mV @ 10mA |  |  | 3uA @ 7V |  | SOD-123 | SOD-123 | -55 degC ~ 150 degC | SOD3715X145N | DIODE ZENER A2C1
DIO07009 | DIO07009 | http://www.mccsemi.com/up_pdf/MMSZ5221-MMSZ5259(SOD123).pdf | Digikey | MMSZ5223B-TPMSCT-ND | MMSZ5223B-TP | MMSZ5223B-TP | Micro Commercial Co | DIODE ZENER 2.7V 500MW SOD123 | 2.7V | +/-5% | 500mW | 30 Ohm | Zener |  |  | 900mV @ 10mA |  |  | 75uA @ 1V |  | SOD-123 | SOD-123 | -55 degC ~ 150 degC | SOD3715X145N | DIODE ZENER A2C1
DIO07010 | DIO07010 | http://www.mccsemi.com/up_pdf/MMSZ5221-MMSZ5259(SOD123).pdf | Digikey | MMSZ5233B-TPMSCT-ND | MMSZ5233B-TP | MMSZ5233B-TP | Micro Commercial Co | DIODE ZENER 6V 500MW SOD123 | 6V | +/-5% | 500mW | 7 Ohm | Zener |  |  | 900mV @ 10mA |  |  | 5uA @ 3.5V |  | SOD-123 | SOD-123 | -55 degC ~ 150 degC | SOD3715X145N | DIODE ZENER A2C1
DIO07011 | DIO07011 | http://www.diodes.com/datasheets/ds18010.pdf | Digikey | MMSZ5234B-FDICT-ND | MMSZ5234B-7-F | MMSZ5234B-7-F | Diodes Incorporated | DIODE ZENER 6.2V 500MW SOD123 | 6.2V | +/-5% | 500mW | 7 Ohm | Zener |  |  | 900mV @ 10mA |  |  | 5uA @ 4V |  | SOD-123 | SOD-123 | -65 degC ~ 150 degC | SOD3715X145N | DIODE ZENER A2C1
DIO07012 | DIO07012 | http://www.mccsemi.com/up_pdf/MMSZ5221-MMSZ5259(SOD123).pdf | Digikey | MMSZ5250B-TPMSCT-ND | MMSZ5250B-TP | MMSZ5250B-TP | Micro Commercial Co | DIODE ZENER 20V 500MW SOD123 | 20V | +/-5% | 500mW | 25 Ohm | Zener |  |  | 900mV @ 10mA |  |  | 100nA @ 15V |  | SOD-123 | SOD-123 | -55 degC ~ 150 degC | SOD3715X145N | DIODE ZENER A2C1
DIO07013 | DIO07013 | http://www.diodes.com/datasheets/ds18001.pdf | Digikey | BZX84C12-FDICT-ND | BZX84C12-7-F | BZX84C12-7-F | Diodes Incorporated | DIODE ZENER 12V 300MW SOT23-3 | 12V | +/-5% | 300mW | 25 Ohm | Zener |  |  | 900mV @ 10mA |  |  | 100nA @ 8V |  | TO-236-3, SC-59, SOT-23-3 | SOT-23-3 | -65 degC ~ 150 degC | SOT190P240X120-3N | DIODE ZENER A1N2C3
DIO07014 | DIO07014 | http://www.diodes.com/datasheets/ds18004.pdf | Digikey | BZT52C10-FDICT-ND | BZT52C10-7-F | BZT52C10-7-F | Diodes Incorporated | DIODE ZENER 10V 500MW SOD123 | 10V | +/-6% | 500mW | 20 Ohm | Zener |  |  | 900mV @ 10mA |  |  | 200nA @ 7V |  | SOD-123 | SOD-123 | -65 degC ~ 150 degC | SOD3715X145N | DIODE ZENER A2C1
DIO07015 | DIO07015 | http://www.diodes.com/datasheets/ds18004.pdf | Digikey | BZT52C4V7-FDICT-ND | BZT52C4V7-7-F | BZT52C4V7-7-F | Diodes Incorporated | DIODE ZENER 4.7V 500MW SOD123 | 4.7V | +/-6% | 500mW | 80 Ohm | Zener |  |  | 900mV @ 10mA |  |  | 3uA @ 2V |  | SOD-123 | SOD-123 | -65 degC ~ 150 degC | SOD3715X145N | DIODE ZENER A2C1
DIO07016 | DIO07016 | http://www.diodes.com/datasheets/ds18001.pdf | Digikey | BZX84C5V6-FDICT-ND | BZX84C5V6-7-F | BZX84C5V6-7-F | Diodes Incorporated | DIODE ZENER 5.6V 300MW SOT23-3 | 5.6V | +/-7% | 300mW | 40 Ohm | Zener |  |  | 900mV @ 10mA |  |  | 1uA @ 2V |  | TO-236-3, SC-59, SOT-23-3 | SOT-23-3 | -65 degC ~ 150 degC | SOT190P240X120-3N | DIODE ZENER A1N2C3
DIO07017 | DIO07017 | http://www.diodes.com/datasheets/ds18004.pdf | Digikey | BZT52C12-FDICT-ND | BZT52C12-7-F | BZT52C12-7-F | Diodes Incorporated | DIODE ZENER 12V 500MW SOD123 | 12V | +/-5% | 500mW | 25 Ohm | Zener |  |  | 900mV @ 10mA |  |  | 100nA @ 8V |  | SOD-123 | SOD-123 | -65 degC ~ 150 degC | SOD3715X145N | DIODE ZENER A2C1
DIO07018 | DIO07018 | http://www.diodes.com/datasheets/ds18004.pdf | Digikey | BZT52C5V6-FDICT-ND | BZT52C5V6-7-F | BZT52C5V6-7-F | Diodes Incorporated | DIODE ZENER 5.6V 500MW SOD123 | 5.6V | +/-7% | 500mW | 40 Ohm | Zener |  |  | 900mV @ 10mA |  |  | 1uA @ 2V |  | SOD-123 | SOD-123 | -65 degC ~ 150 degC | SOD3715X145N | DIODE ZENER A2C1
DIO07019 | DIO07019 | http://www.diodes.com/datasheets/ds18004.pdf | Digikey | BZT52C3V3-FDICT-ND | BZT52C3V3-7-F | BZT52C3V3-7-F | Diodes Incorporated | DIODE ZENER 3.3V 500MW SOD123 | 3.3V | +/-6% | 500mW | 95 Ohm | Zener |  |  | 900mV @ 10mA |  |  | 5uA @ 1V |  | SOD-123 | SOD-123 | -65 degC ~ 150 degC | SOD3715X145N | DIODE ZENER A2C1
DIO07020 | DIO07020 | http://www.diodes.com/datasheets/ds18004.pdf | Digikey | BZT52C2V0-7FDICT-ND | BZT52C2V0-7-F | BZT52C2V0-7-F | Diodes Incorporated | DIODE ZENER 2V 500MW SOD123 | 2V | +/-5% | 500mW | 100 Ohm | Zener |  |  | 900mV @ 10mA |  |  | 150uA @ 1V |  | SOD-123 | SOD-123 | -65 degC ~ 150 degC | SOD3715X145N | DIODE ZENER A2C1
DIO07021 | DIO07021 | http://www.diodes.com/datasheets/ds18004.pdf | Digikey | BZT52C3V6-FDICT-ND | BZT52C3V6-7-F | BZT52C3V6-7-F | Diodes Incorporated | DIODE ZENER 3.6V 500MW SOD123 | 3.6V | +/-6% | 500mW | 90 Ohm | Zener |  |  | 900mV @ 10mA |  |  | 5uA @ 1V |  | SOD-123 | SOD-123 | -65 degC ~ 150 degC | SOD3715X145N | DIODE ZENER A2C1
DIO07022 | DIO07022 | http://www.fairchildsemi.com/datasheets/MM/MMSZ5226B.pdf | Digikey | MMSZ5232BFSCT-ND | MMSZ5232B | MMSZ5232B | Fairchild Semiconductor | DIODE ZENER 5.6V 500MW SOD123 | 5.6V | +/-5% | 500mW | 11 Ohm | Zener |  |  | 900mV @ 10mA |  |  | 5uA @ 3V |  | SOD-123 | SOD-123 | -55 degC ~ 150 degC | SOD3715X145N | DIODE ZENER A2C1
DIO07023 | DIO07023 | http://www.fairchildsemi.com/datasheets/MM/MMSZ5226B.pdf | Digikey | MMSZ5231BFSCT-ND | MMSZ5231B | MMSZ5231B | Fairchild Semiconductor | DIODE ZENER 5.1V 500MW SOD123 | 5.1V | +/-5% | 500mW | 17 Ohm | Zener |  |  | 900mV @ 10mA |  |  | 5uA @ 2V |  | SOD-123 | SOD-123 | -55 degC ~ 150 degC | SOD3715X145N | DIODE ZENER A2C1
DIO07024 | DIO07024 | http://www.fairchildsemi.com/datasheets/BZ/BZX84C10.pdf | Digikey | BZX84C12FSCT-ND | BZX84C12 | BZX84C12 | Fairchild Semiconductor | DIODE ZENER 12V 350MW SOT23-3 | 12V | +/-5% | 350mW | 25 Ohm | Zener |  |  | 900mV @ 10mA |  |  | 100nA @ 8V |  | TO-236-3, SC-59, SOT-23-3 | SOT-23-3 (TO-236) | -55 degC ~ 150 degC | SOT190P240X120-3N | DIODE ZENER A1N2C3
DIO07025 | DIO07025 | http://www.fairchildsemi.com/datasheets/MM/MM3Z10VB.pdf | Digikey | MM3Z5V1BCT-ND | MM3Z5V1B | MM3Z5V1B | Fairchild Semiconductor | DIODE ZENER 5.1V 200MW SOD323F | 5.1V | +/-2% | 200mW | 56 Ohm | Zener |  |  | 1V @ 10mA |  |  | 1.8uA @ 2V |  | SC-90, SOD-323F | SOD-323F | -65 degC ~ 150 degC | SOD2513X110N | DIODE ZENER A2C1
DIO07026 | DIO07026 | http://www.diodes.com/datasheets/ds18001.pdf | Digikey | BZX84C15-FDICT-ND | BZX84C15-7-F | BZX84C15-7-F | Diodes Incorporated | DIODE ZENER 15V 300MW SOT23-3 | 15V | +/-6% | 300mW | 30 Ohm | Zener |  |  | 900mV @ 10mA |  |  | 100nA @ 10.5V |  | TO-236-3, SC-59, SOT-23-3 | SOT-23-3 | -65 degC ~ 150 degC | SOT190P240X120-3N | DIODE ZENER A1N2C3
DIO07027 | DIO07027 | http://www.mccsemi.com/up_pdf/SMBJ5338B-SMBJ5388B(SMB).pdf | Digikey | SMBJ5370B-TPMSCT-ND | SMBJ5370B-TP | SMBJ5370B-TP | Micro Commercial Co | DIODE ZENER 56V 5W DO214AA | 56V | +/-5% | 5W | 35 Ohm | Zener |  |  | 1.2V @ 1A |  |  | 500nA @ 42.6V |  | DO-214AA, SMB | DO-214AA (SMB) | -55 degC ~ 150 degC | DIOM4336X262N | DIODE ZENER A2C1
DIO07028 | DIO07028 | http://www.mccsemi.com/up_pdf/SMBJ5338B-SMBJ5388B(SMB).pdf | Digikey | SMBJ5354B-TPMSCT-ND | SMBJ5354B-TP | SMBJ5354B-TP | Micro Commercial Co | DIODE ZENER 17V 5W DO214AA | 17V | +/-5% | 5W | 2.5 Ohm | Zener |  |  | 1.2V @ 1A |  |  | 500nA @ 12.9V |  | DO-214AA, SMB | DO-214AA (SMB) | -55 degC ~ 150 degC | DIOM4336X262N | DIODE ZENER A2C1
DIO07029 | DIO07029 | http://www.mccsemi.com/up_pdf/SMBJ5338B-SMBJ5388B(SMB).pdf | Digikey | SMBJ5374B-TPMSCT-ND | SMBJ5374B-TP | SMBJ5374B-TP | Micro Commercial Co | DIODE ZENER 75V 5W DO214AA | 75V | +/-5% | 5W | 45 Ohm | Zener |  |  | 1.2V @ 1A |  |  | 500nA @ 56V |  | DO-214AA, SMB | DO-214AA (SMB) | -55 degC ~ 150 degC | DIOM4336X262N | DIODE ZENER A2C1
DIO07030 | DIO07030 | http://www.mccsemi.com/up_pdf/SMBJ5338B-SMBJ5388B(SMB).pdf | Digikey | SMBJ5380B-TPMSCT-ND | SMBJ5380B-TP | SMBJ5380B-TP | Micro Commercial Co | DIODE ZENER 120V 5W DO214AA | 120V | +/-5% | 5W | 170 Ohm | Zener |  |  | 1.2V @ 1A |  |  | 500nA @ 91.2V |  | DO-214AA, SMB | DO-214AA (SMB) | -55 degC ~ 150 degC | DIOM4336X262N | DIODE ZENER A2C1
DIO07031 | DIO07031 | http://www.mccsemi.com/up_pdf/SMBJ5338B-SMBJ5388B(SMB).pdf | Digikey | SMBJ5381B-TPMSCT-ND | SMBJ5381B-TP | SMBJ5381B-TP | Micro Commercial Co | DIODE ZENER 130V 5W DO214AA | 130V | +/-5% | 5W | 190 Ohm | Zener |  |  | 1.2V @ 1A |  |  | 500nA @ 98.8V |  | DO-214AA, SMB | DO-214AA (SMB) | -55 degC ~ 150 degC | DIOM4336X262N | DIODE ZENER A2C1
DIO07032 | DIO07032 | http://www.diodes.com/datasheets/ds18010.pdf | Digikey | MMSZ5248B-FDICT-ND | MMSZ5248B-7-F | MMSZ5248B-7-F | Diodes Incorporated | DIODE ZENER 18V 500MW SOD123 | 18V | +/-5% | 500mW | 21 Ohm | Zener |  |  | 900mV @ 10mA |  |  | 100nA @ 14V |  | SOD-123 | SOD-123 | -65 degC ~ 150 degC | SOD3715X145N | DIODE ZENER A2C1
DIO07033 | DIO07033 | http://www.fairchildsemi.com/datasheets/MM/MMSZ4689.pdf | Digikey | MMSZ4689CT-ND | MMSZ4689 | MMSZ4689 | Fairchild Semiconductor | DIODE ZENER 5.1V 500MW SOD123 | 5.1V | +/-5% | 500mW | - | Zener |  |  | 900mV @ 10mA |  |  | 10uA @ 3V |  | SOD-123 | SOD-123 | -55 degC ~ 150 degC | SOD3715X145N | DIODE ZENER A2C1
DIO07034 | DIO07034 | http://www.diodes.com/datasheets/ds18010.pdf | Digikey | MMSZ5245B-FDICT-ND | MMSZ5245B-7-F | MMSZ5245B-7-F | Diodes Incorporated | DIODE ZENER 15V 500MW SOD123 | 15V | +/-5% | 500mW | 16 Ohm | Zener |  |  | 900mV @ 10mA |  |  | 100nA @ 11V |  | SOD-123 | SOD-123 | -65 degC ~ 150 degC | SOD3715X145N | DIODE ZENER A2C1
DIO07035 | DIO07035 | http://www.diodes.com/datasheets/ds18010.pdf | Digikey | MMSZ5242B-FDICT-ND | MMSZ5242B-7-F | MMSZ5242B-7-F | Diodes Incorporated | DIODE ZENER 12V 500MW SOD123 | 12V | +/-5% | 500mW | 30 Ohm | Zener |  |  | 900mV @ 10mA |  |  | 1uA @ 9.1V |  | SOD-123 | SOD-123 | -65 degC ~ 150 degC | SOD3715X145N | DIODE ZENER A2C1
DIO07037 | DIO07037 | http://www.fairchildsemi.com/datasheets/MM/MMSZ5226B.pdf | Digikey | MMSZ5230BFSCT-ND | MMSZ5230B | MMSZ5230B | Fairchild Semiconductor | DIODE ZENER 4.7V 500MW SOD123 | 4.7V | +/-5% | 500mW | 19 Ohm | Zener |  |  | 900mV @ 10mA |  |  | 5uA @ 2V |  | SOD-123 | SOD-123 | -55 degC ~ 150 degC | SOD3715X145N | DIODE ZENER A2C1
DIO07038 | DIO07038 | http://rohmfs.rohm.com/en/products/databook/datasheet/discrete/diode/zener/udzv11b.pdf | Digikey | UDZVTE-176.8BCT-ND | UDZVTE-176.8B | UDZVTE-176.8B | Rohm Semiconductor | DIODE ZENER 6.8V 200MW UMD2 | 6.8V | - | 200mW | 40 Ohm | Zener |  |  | - |  |  | 500nA @ 3.5V |  | SC-90, SOD-323F | UMD2 | -55 degC ~ 150 degC |  | DIODE ZENER A2C1
DIO07039 | DIO07039 | http://www.diodes.com/datasheets/ds30407.pdf | Digikey | DDZ5V6BDICT-ND | DDZ5V6B-7 | DDZ5V6B-7 | Diodes Incorporated | DIODE ZENER 5.6V 500MW SOD123 | 5.6V | +/-3% | 500mW | 11 Ohm | Zener |  |  | 900mV @ 10mA |  |  | 500nA @ 2.5V |  | SOD-123 | SOD-123 | -65 degC ~ 150 degC | SOD3715X145N | DIODE ZENER A2C1
DIO07040 | DIO07040 | http://www.fairchildsemi.com/datasheets/MM/MMSZ5226B.pdf | Digikey | MMSZ5240BFSCT-ND | MMSZ5240B | MMSZ5240B | Fairchild Semiconductor | DIODE ZENER 10V 500MW SOD123 | 10V | +/-5% | 500mW | 17 Ohm | Zener |  |  | 900mV @ 10mA |  |  | 3uA @ 8V |  | SOD-123 | SOD-123 | -55 degC ~ 150 degC | SOD3715X145N | DIODE ZENER A2C1
DIO07041 | DIO07041 | http://www.fairchildsemi.com/datasheets/MM/MMSZ5226B.pdf | Digikey | MMSZ5242BFSCT-ND | MMSZ5242B | MMSZ5242B | Fairchild Semiconductor | DIODE ZENER 12V 500MW SOD123 | 12V | +/-5% | 500mW | 30 Ohm | Zener |  |  | 900mV @ 10mA |  |  | 1uA @ 9.1V |  | SOD-123 | SOD-123 | -55 degC ~ 150 degC | SOD3715X145N | DIODE ZENER A2C1
DIO07042 | DIO07042 | http://www.nxp.com/documents/data_sheet/BZX384_SERIES.pdf | Digikey | 568-8045-1-ND | BZX384-C5V1,115 | BZX384-C5V1,115 | NXP Semiconductors | DIODE ZENER 5.1V 300MW SOD323 | 5.1V | +/-5% | 300mW | 60 Ohm | Zener |  |  | 1.1V @ 100mA |  |  | 2uA @ 2V |  | SC-76, SOD-323 | SOD-323 | -65 degC ~ 150 degC | SOD2513X110N | DIODE ZENER A2C1
DIO07043 | DIO07043 | http://www.fairchildsemi.com/datasheets/MM/MMSZ5226B.pdf | Digikey | MMSZ5248BFSCT-ND | MMSZ5248B | MMSZ5248B | Fairchild Semiconductor | DIODE ZENER 18V 500MW SOD123 | 18V | +/-5% | 500mW | 21 Ohm | Zener |  |  | 900mV @ 10mA |  |  | 100nA @ 14V |  | SOD-123 | SOD-123 | -55 degC ~ 150 degC | SOD3715X145N | DIODE ZENER A2C1
DIO07044 | DIO07044 | http://www.diodes.com/datasheets/ds30093.pdf | Digikey | BZT52C15S-FDICT-ND | BZT52C15S-7-F | BZT52C15S-7-F | Diodes Incorporated | DIODE ZENER 15V 200MW SOD323 | 15V | +/-6% | 200mW | 30 Ohm | Zener |  |  | 900mV @ 10mA |  |  | 100nA @ 10.5V |  | SC-76, SOD-323 | SOD-323 | -65 degC ~ 150 degC | SOD2513X110N | DIODE ZENER A2C1
DIO07045 | DIO07045 | http://www.diodes.com/datasheets/ds30093.pdf | Digikey | BZT52C3V3S-FDICT-ND | BZT52C3V3S-7-F | BZT52C3V3S-7-F | Diodes Incorporated | DIODE ZENER 3.3V 200MW SOD323 | 3.3V | +/-6% | 200mW | 95 Ohm | Zener |  |  | 900mV @ 10mA |  |  | 5uA @ 1V |  | SC-76, SOD-323 | SOD-323 | -65 degC ~ 150 degC | SOD2513X110N | DIODE ZENER A2C1
DIO07046 | DIO07046 | http://www.diodes.com/datasheets/ds30093.pdf | Digikey | BZT52C5V6S-FDICT-ND | BZT52C5V6S-7-F | BZT52C5V6S-7-F | Diodes Incorporated | DIODE ZENER 5.6V 200MW SOD323 | 5.6V | +/-7% | 200mW | 40 Ohm | Zener |  |  | 900mV @ 10mA |  |  | 1uA @ 2V |  | SC-76, SOD-323 | SOD-323 | -65 degC ~ 150 degC | SOD2513X110N | DIODE ZENER A2C1
DIO07047 | DIO07047 | http://www.diodes.com/datasheets/ds31038.pdf | Digikey | MMSZ5231BS-FDICT-ND | MMSZ5231BS-7-F | MMSZ5231BS-7-F | Diodes Incorporated | DIODE ZENER 5.1V 200MW SOD323 | 5.1V | +/-5% | 200mW | 17 Ohm | Zener |  |  | 900mV @ 10mA |  |  | 5uA @ 2V |  | SC-76, SOD-323 | SOD-323 | -65 degC ~ 150 degC | SOD2513X110N | DIODE ZENER A2C1
DIO07048 | DIO07048 | http://www.mccsemi.com/up_pdf/BZT52C2V4S~BZT52C39S(200mW)(SOD323).pdf | Digikey | BZT52C5V1S-TPMSCT-ND | BZT52C5V1S-TP | BZT52C5V1S-TP | Micro Commercial Co | DIODE ZENER 5.1V 200MW SOD323 | 5.1V | +/-6% | 200mW | 60 Ohm | Zener |  |  | 900mV @ 10mA |  |  | 2uA @ 2V |  | SC-76, SOD-323 | SOD-323 | -65 degC ~ 150 degC | SOD2513X110N | DIODE ZENER A2C1
DIO07049 | DIO07049 | http://www.mccsemi.com/up_pdf/MMXZ5221B-MMXZ5259B(SOD323).pdf | Digikey | MMXZ5232B-TPMSCT-ND | MMXZ5232B-TP | MMXZ5232B-TP | Micro Commercial Co | DIODE ZENER 5.6V 200MW SOD323 | 5.6V | +/-5% | 200mW | 11 Ohm | Zener |  |  | 1.2V @ 100mA |  |  | 5uA @ 3V |  | SC-76, SOD-323 | SOD-323 | -55 degC ~ 150 degC | SOD2513X110N | DIODE ZENER A2C1
DIO07050 | DIO07050 | http://www.mccsemi.com/up_pdf/MMXZ5221B-MMXZ5259B(SOD323).pdf | Digikey | MMXZ5231B-TPMSCT-ND | MMXZ5231B-TP | MMXZ5231B-TP | Micro Commercial Co | DIODE ZENER 5.1V 200MW SOD323 | 5.1V | +/-5% | 200mW | 17 Ohm | Zener |  |  | 1.2V @ 100mA |  |  | 5uA @ 2V |  | SC-76, SOD-323 | SOD-323 | -55 degC ~ 150 degC | SOD2513X110N | DIODE ZENER A2C1
DIO07051 | DIO07051 | http://www.diodes.com/datasheets/ds30093.pdf | Digikey | BZT52C4V7S-FDICT-ND | BZT52C4V7S-7-F | BZT52C4V7S-7-F | Diodes Incorporated | DIODE ZENER 4.7V 200MW SOD323 | 4.7V | +/-6% | 200mW | 80 Ohm | Zener |  |  | 900mV @ 10mA |  |  | 3uA @ 2V |  | SC-76, SOD-323 | SOD-323 | -65 degC ~ 150 degC | SOD2513X110N | DIODE ZENER A2C1
DIO07052 | DIO07052 | http://www.mccsemi.com/up_pdf/BZT52C2V4T~BZT52C39T(SOD-523).PDF | Digikey | BZT52C12T-TPMSCT-ND | BZT52C12T-TP | BZT52C12T-TP | Micro Commercial Co | DIODE ZENER 12V 100MW SOD523 | 12V | +/-5% | 100mW | 25 Ohm | Zener |  |  | 900mV @ 10mA |  |  | 100nA @ 8V |  | SC-79, SOD-523 | SOD-523 | -65 degC ~ 175 degC |  | DIODE ZENER A2C1
DIO07053 | DIO07053 | http://www.nxp.com/documents/data_sheet/BZX384_SERIES.pdf | Digikey | 568-3826-1-ND | BZX384-B3V3,115 | BZX384-B3V3,115 | NXP Semiconductors | DIODE ZENER 3.3V 300MW SOD323 | 3.3V | +/-2% | 300mW | 95 Ohm | Zener |  |  | 1.1V @ 100mA |  |  | 5uA @ 1V |  | SC-76, SOD-323 | SOD-323 | -65 degC ~ 150 degC | SOD2513X110N | DIODE ZENER A2C1
DIO07054 | DIO07054 | http://www.nxp.com/documents/data_sheet/BZX384_SERIES.pdf | Digikey | 568-3835-1-ND | BZX384-B5V1,115 | BZX384-B5V1,115 | NXP Semiconductors | DIODE ZENER 5.1V 300MW SOD323 | 5.1V | +/-2% | 300mW | 60 Ohm | Zener |  |  | 1.1V @ 100mA |  |  | 2uA @ 2V |  | SC-76, SOD-323 | SOD-323 | -65 degC ~ 150 degC | SOD2513X110N | DIODE ZENER A2C1
DIO07055 | DIO07055 | http://www.mccsemi.com/up_pdf/SMBJ5338B-SMBJ5388B(SMB).pdf | Digikey | SMBJ5366B-TPMSCT-ND | SMBJ5366B-TP | SMBJ5366B-TP | Micro Commercial Co | DIODE ZENER 39V 5W DO214AA | 39V | +/-5% | 5W | 14 Ohm | Zener |  |  | 1.2V @ 1A |  |  | 500nA @ 29.7V |  | DO-214AA, SMB | DO-214AA (SMB) | -55 degC ~ 150 degC | DIOM4336X262N | DIODE ZENER A2C1
DIO07056 | DIO07056 | http://www.mccsemi.com/up_pdf/SMBJ5338B-SMBJ5388B(SMB).pdf | Digikey | SMBJ5343B-TPMSCT-ND | SMBJ5343B-TP | SMBJ5343B-TP | Micro Commercial Co | DIODE ZENER 7.5V 5W DO214AA | 7.5V | +/-5% | 5W | 1.5 Ohm | Zener |  |  | 1.2V @ 1A |  |  | 10uA @ 5.7V |  | DO-214AA, SMB | DO-214AA (SMB) | -55 degC ~ 150 degC | DIOM4336X262N | DIODE ZENER A2C1
DIO07057 | DIO07057 | http://www.diodes.com/datasheets/ds30410.pdf | Digikey | DDZ9678DICT-ND | DDZ9678-7 | DDZ9678-7 | Diodes Incorporated | DIODE ZENER 1.8V 500MW SOD123 | 1.8V | +/-5% | 500mW | - | Zener |  |  | 900mV @ 10mA |  |  | 7.5uA @ 1V |  | SOD-123 | SOD-123 | -65 degC ~ 150 degC | SOD3715X145N | DIODE ZENER A2C1
DIO07058 | DIO07058 | http://www.diodes.com/datasheets/ds31038.pdf | Digikey | MMSZ5248BS-FDICT-ND | MMSZ5248BS-7-F | MMSZ5248BS-7-F | Diodes Incorporated | DIODE ZENER 18V 200MW SOD323 | 18V | +/-5% | 200mW | 21 Ohm | Zener |  |  | 900mV @ 10mA |  |  | 100nA @ 14V |  | SC-76, SOD-323 | SOD-323 | -65 degC ~ 150 degC | SOD2513X110N | DIODE ZENER A2C1
DIO07059 | DIO07059 | http://rohmfs.rohm.com/en/products/databook/datasheet/discrete/diode/zener/edz4.3b.pdf | Digikey | EDZTE614.3BCT-ND | EDZTE614.3B | EDZTE614.3B | Rohm Semiconductor | DIODE ZENER 4.3V 150MW EMD2 | 4.3V | +/-3% | 150mW | 100 Ohm | Zener |  |  | - |  |  | 5uA @ 1V |  | SC-79, SOD-523 | EMD2 | -55 degC ~ 150 degC |  | DIODE ZENER A2C1
DIO07060 | DIO07060 | http://rohmfs.rohm.com/en/products/databook/datasheet/discrete/diode/zener/edz12b.pdf | Digikey | EDZTE6112BCT-ND | EDZTE6112B | EDZTE6112B | Rohm Semiconductor | DIODE ZENER 12V 150MW EMD2 | 12V | +/-2% | 150mW | 30 Ohm | Zener |  |  | - |  |  | 100nA @ 9V |  | SC-79, SOD-523 | EMD2 | -55 degC ~ 150 degC |  | DIODE ZENER A2C1
DIO07061 | DIO07061 | http://rohmfs.rohm.com/en/products/databook/datasheet/discrete/diode/zener/edz5.1b.pdf | Digikey | EDZTE615.1BCT-ND | EDZTE615.1B | EDZTE615.1B | Rohm Semiconductor | DIODE ZENER 5.1V 150MW EMD2 | 5.1V | +/-2% | 150mW | 80 Ohm | Zener |  |  | - |  |  | 2uA @ 1.5V |  | SC-79, SOD-523 | EMD2 | -55 degC ~ 150 degC |  | DIODE ZENER A2C1
DIO07062 | DIO07062 | http://www.mccsemi.com/up_pdf/1N4729AW-1N4761AW(SOD-123).pdf | Digikey | 1N4734AW-TPMSCT-ND | 1N4734AW-TP | 1N4734AW-TP | Micro Commercial Co | DIODE ZENER 5.6V 1W SOD123 | 5.6V | +/-5% | 1W | 5 Ohm | Zener |  |  | 1.2V @ 200mA |  |  | 10uA @ 2V |  | SOD-123 | SOD-123 | -55 degC ~ 150 degC | SOD3715X145N | DIODE ZENER A2C1
DIO07063 | DIO07063 | http://www.mccsemi.com/up_pdf/3SMBJ5913B~3SMBJ5943B(DO-214AA).pdf | Digikey | 3SMBJ5933BTPMSCT-ND | 3SMBJ5933B-TP | 3SMBJ5933B-TP | Micro Commercial Co | DIODE ZENER 22V 3W DO214AA | 22V | +/-5% | 3W | 17.5 Ohm | Zener |  |  | 1.5V @ 200mA |  |  | 1uA @ 16.7V |  | DO-214AA, SMB | DO-214AA (SMB) | -55 degC ~ 150 degC | DIOM4336X262N | DIODE ZENER A2C1
DIO07064 | DIO07064 | http://www.mccsemi.com/up_pdf/SMAJ5913B-SMAJ5942B(DO-214AC).pdf | Digikey | SMAJ5934BTPMSCT-ND | SMAJ5934B-TP | SMAJ5934B-TP | Micro Commercial Co | DIODE ZENER 24V 1.5W DO214AC | 24V | +/-5% | 1.5W | 19 Ohm | Zener |  |  | 1.5V @ 200mA |  |  | 500nA @ 18.2V |  | DO-214AC, SMA | DO-214AC (SMAJ) | -65 degC ~ 175 degC |  | DIODE ZENER A2C1
DIO07065 | DIO07065 | http://www.mccsemi.com/up_pdf/3SMBJ5913B~3SMBJ5943B(DO-214AA).pdf | Digikey | 3SMBJ5924BTPMSCT-ND | 3SMBJ5924B-TP | 3SMBJ5924B-TP | Micro Commercial Co | DIODE ZENER 9.1V 3W DO214AA | 9.1V | +/-5% | 3W | 4 Ohm | Zener |  |  | 1.5V @ 200mA |  |  | 5uA @ 7V |  | DO-214AA, SMB | DO-214AA (SMB) | -55 degC ~ 150 degC | DIOM4336X262N | DIODE ZENER A2C1
DIO07066 | DIO07066 | http://www.mccsemi.com/up_pdf/3SMBJ5913B~3SMBJ5956B(DO-214AA).pdf | Digikey | 3SMBJ5923B-TPMSCT-ND | 3SMBJ5923B-TP | 3SMBJ5923B-TP | Micro Commercial Co | DIODE ZENER 8.2V 3W DO214AA | 8.2V | +/-5% | 3W | 3.5 Ohm | Zener |  |  | 1.5V @ 200mA |  |  | 5uA @ 6.5V |  | DO-214AA, SMB | DO-214AA (SMB) | -55 degC ~ 150 degC | DIOM4336X262N | DIODE ZENER A2C1
DIO07067 | DIO07067 | http://www.nxp.com/documents/data_sheet/PLVA6XXA_SERIES.pdf | Digikey | 568-6471-1-ND | PLVA650A,215 | PLVA650A,215 | NXP Semiconductors | DIODE ZENER 5V 250MW SOT23 | 5V | +/-4% | 250mW | 700 Ohm | Zener |  |  | 900mV @ 10mA |  |  | 21uA @ 4.5V |  | TO-236-3, SC-59, SOT-23-3 | SOT-23 (TO-236AB) | -65 degC ~ 150 degC | SOT190P240X120-3N | DIODE ZENER A1N2C3
DIO07068 | DIO07068 | http://www.mccsemi.com/up_pdf/SMAJ4728A-SMAJ4761A(DO-214AC).pdf | Digikey | SMAJ4736A-TPCT-ND | SMAJ4736A-TP | SMAJ4736A-TP | Micro Commercial Co | DIODE ZENER 6.8V 1W DO214AC | 6.8V | +/-5% | 1W | 3.5 Ohm | Zener |  |  | 1.2V @ 100mA |  |  | 10uA @ 4V |  | DO-214AC, SMA | DO-214AC (SMA) | -65 degC ~ 150 degC |  | DIODE ZENER A2C1
DIO07069 | DIO07069 | http://www.mccsemi.com/up_pdf/SMAJ4728A-SMAJ4761A(DO-214AC).pdf | Digikey | SMAJ4749A-TPCT-ND | SMAJ4749A-TP | SMAJ4749A-TP | Micro Commercial Co | DIODE ZENER 24V 1W DO214AC | 24V | +/-5% | 1W | 25 Ohm | Zener |  |  | 1.2V @ 100mA |  |  | 5uA @ 18.2V |  | DO-214AC, SMA | DO-214AC (SMA) | -65 degC ~ 150 degC |  | DIODE ZENER A2C1
DIO07070 | DIO07070 | http://www.mccsemi.com/up_pdf/SMAJ4728A-SMAJ4761A(DO-214AC).pdf | Digikey | SMAJ4752A-TPCT-ND | SMAJ4752A-TP | SMAJ4752A-TP | Micro Commercial Co | DIODE ZENER 33V 1W DO214AC | 33V | +/-5% | 1W | 45 Ohm | Zener |  |  | 1.2V @ 100mA |  |  | 5uA @ 25.1V |  | DO-214AC, SMA | DO-214AC (SMA) | -65 degC ~ 150 degC |  | DIODE ZENER A2C1
DIO07071 | DIO07071 | http://www.mccsemi.com/up_pdf/SMAZ5V1%20-%20SMAZ39(DO-214AC).pdf | Digikey | SMAZ36-TPMSCT-ND | SMAZ36-TP | SMAZ36-TP | Micro Commercial Co | DIODE ZENER 36V 1W DO214AC | 36V | +/-5% | 1W | 40 Ohm | Zener |  |  | 1.2V @ 200mA |  |  | 500nA @ 27.4V |  | DO-214AC, SMA | DO-214AC (SMAJ) | -65 degC ~ 150 degC |  | DIODE ZENER A2C1
DIO07072 | DIO07072 | http://www.mccsemi.com/up_pdf/SMAJ4728A-SMAJ4761A(DO-214AC).pdf | Digikey | SMAJ4740A-TPCT-ND | SMAJ4740A-TP | SMAJ4740A-TP | Micro Commercial Co | DIODE ZENER 10V 1W DO214AC | 10V | +/-5% | 1W | 7 Ohm | Zener |  |  | 1.2V @ 100mA |  |  | 10uA @ 7.6V |  | DO-214AC, SMA | DO-214AC (SMA) | -65 degC ~ 150 degC |  | DIODE ZENER A2C1
DIO07073 | DIO07073 | http://www.mccsemi.com/up_pdf/SMAZ5V1%20-%20SMAZ39(DO-214AC).pdf | Digikey | SMAZ39-TPMSCT-ND | SMAZ39-TP | SMAZ39-TP | Micro Commercial Co | DIODE ZENER 39V 1W DO214AC | 39V | +/-5% | 1W | 40 Ohm | Zener |  |  | 1.2V @ 200mA |  |  | 500nA @ 29.6V |  | DO-214AC, SMA | DO-214AC (SMAJ) | -65 degC ~ 150 degC |  | DIODE ZENER A2C1
DIO07074 | DIO07074 | http://www.mccsemi.com/up_pdf/SMAZ5V1%20-%20SMAZ39(DO-214AC).pdf | Digikey | SMAZ30-TPMSCT-ND | SMAZ30-TP | SMAZ30-TP | Micro Commercial Co | DIODE ZENER 30V 1W DO214AC | 30V | +/-5% | 1W | 15 Ohm | Zener |  |  | 1.2V @ 200mA |  |  | 500nA @ 22.8V |  | DO-214AC, SMA | DO-214AC (SMAJ) | -65 degC ~ 150 degC |  | DIODE ZENER A2C1
DIO07075 | DIO07075 | http://www.mccsemi.com/up_pdf/SMAJ4728A-SMAJ4761A(DO-214AC).pdf | Digikey | SMAJ4739A-TPCT-ND | SMAJ4739A-TP | SMAJ4739A-TP | Micro Commercial Co | DIODE ZENER 9.1V 1W DO214AC | 9.1V | +/-5% | 1W | 5 Ohm | Zener |  |  | 1.2V @ 100mA |  |  | 10uA @ 7V |  | DO-214AC, SMA | DO-214AC (SMA) | -65 degC ~ 150 degC |  | DIODE ZENER A2C1
DIO07076 | DIO07076 | http://www.mccsemi.com/up_pdf/SMAZ5V1%20-%20SMAZ39(DO-214AC).pdf | Digikey | SMAZ24-TPMSCT-ND | SMAZ24-TP | SMAZ24-TP | Micro Commercial Co | DIODE ZENER 24V 1W DO214AC | 24V | +/-5% | 1W | 15 Ohm | Zener |  |  | 1.2V @ 200mA |  |  | 500nA @ 18.2V |  | DO-214AC, SMA | DO-214AC (SMAJ) | -65 degC ~ 150 degC |  | DIODE ZENER A2C1
DIO07077 | DIO07077 | http://www.mccsemi.com/up_pdf/SMAJ4728A-SMAJ4764A(DO-214AC).pdf | Digikey | SMAJ4764A-TPMSCT-ND | SMAJ4764A-TP | SMAJ4764A-TP | Micro Commercial Co | DIODE ZENER 100V 1W DO214AC | 100V | +/-5% | 1W | 350 Ohm | Zener |  |  | 1.2V @ 100mA |  |  | 5uA @ 76V |  | DO-214AC, SMA | DO-214AC (SMA) | -65 degC ~ 150 degC |  | DIODE ZENER A2C1
DIO07078 | DIO07078 | http://www.mccsemi.com/up_pdf/3SMAJ5913B~3SMAJ5943B(DO-214AC).pdf | Digikey | 3SMAJ5928B-TPMSCT-ND | 3SMAJ5928B-TP | 3SMAJ5928B-TP | Micro Commercial Co | DIODE ZENER 13V 3W DO214AC | 13V | +/-5% | 3W | 7 Ohm | Zener |  |  | 1.5V @ 200mA |  |  | 1uA @ 9.9V |  | DO-214AC, SMA | DO-214AC (SMA) | -55 degC ~ 150 degC |  | DIODE ZENER A2C1
DIO07079 | DIO07079 | http://www.mccsemi.com/up_pdf/3SMAJ5913B~3SMAJ5956B(DO-214AC).pdf | Digikey | 3SMAJ5944B-TPMSCT-ND | 3SMAJ5944B-TP | 3SMAJ5944B-TP | Micro Commercial Co | DIODE ZENER 62V 3W DO214AC | 62V | +/-5% | 3W | 100 Ohm | Zener |  |  | 1.5V @ 200mA |  |  | 1uA @ 47.1V |  | DO-214AC, SMA | DO-214AC (SMA) | -55 degC ~ 150 degC |  | DIODE ZENER A2C1
DIO07080 | DIO07080 | http://www.mccsemi.com/up_pdf/3SMAJ5913B~3SMAJ5943B(DO-214AC).pdf | Digikey | 3SMAJ5931B-TPMSCT-ND | 3SMAJ5931B-TP | 3SMAJ5931B-TP | Micro Commercial Co | DIODE ZENER 18V 3W DO214AC | 18V | +/-5% | 3W | 12 Ohm | Zener |  |  | 1.5V @ 200mA |  |  | 1uA @ 13.7V |  | DO-214AC, SMA | DO-214AC (SMA) | -55 degC ~ 150 degC |  | DIODE ZENER A2C1
DIO07081 | DIO07081 | http://www.mccsemi.com/up_pdf/3SMAJ5913B~3SMAJ5943B(DO-214AC).pdf | Digikey | 3SMAJ5925B-TPMSCT-ND | 3SMAJ5925B-TP | 3SMAJ5925B-TP | Micro Commercial Co | DIODE ZENER 10V 3W DO214AC | 10V | +/-5% | 3W | 4.5 Ohm | Zener |  |  | 1.5V @ 200mA |  |  | 5uA @ 8V |  | DO-214AC, SMA | DO-214AC (SMA) | -55 degC ~ 150 degC |  | DIODE ZENER A2C1
DIO07082 | DIO07082 | http://www.mccsemi.com/up_pdf/3SMAJ5913B~3SMAJ5956B(DO-214AC).pdf | Digikey | 3SMAJ5953B-TPMSCT-ND | 3SMAJ5953B-TP | 3SMAJ5953B-TP | Micro Commercial Co | DIODE ZENER 150V 3W DO214AC | 150V | +/-5% | 3W | 600 Ohm | Zener |  |  | 1.5V @ 200mA |  |  | 1uA @ 114V |  | DO-214AC, SMA | DO-214AC (SMA) | -55 degC ~ 150 degC |  | DIODE ZENER A2C1
DIO07083 | DIO07083 | http://www.mccsemi.com/up_pdf/3SMAJ5913B~3SMAJ5943B(DO-214AC).pdf | Digikey | 3SMAJ5929B-TPMSCT-ND | 3SMAJ5929B-TP | 3SMAJ5929B-TP | Micro Commercial Co | DIODE ZENER 15V 3W DO214AC | 15V | +/-5% | 3W | 9 Ohm | Zener |  |  | 1.5V @ 200mA |  |  | 1uA @ 11.4V |  | DO-214AC, SMA | DO-214AC (SMA) | -55 degC ~ 150 degC |  | DIODE ZENER A2C1
DIO07084 | DIO07084 | http://www.mccsemi.com/up_pdf/3SMAJ5913B~3SMAJ5943B(DO-214AC).pdf | Digikey | 3SMAJ5941B-TPMSCT-ND | 3SMAJ5941B-TP | 3SMAJ5941B-TP | Micro Commercial Co | DIODE ZENER 47V 3W DO214AC | 47V | +/-5% | 3W | 67 Ohm | Zener |  |  | 1.5V @ 200mA |  |  | 1uA @ 35.8V |  | DO-214AC, SMA | DO-214AC (SMA) | -55 degC ~ 150 degC |  | DIODE ZENER A2C1
DIO07085 | DIO07085 | http://www.mccsemi.com/up_pdf/DL4728-DL4761(melf).pdf | Digikey | DL4729A-TPMSCT-ND | DL4729A-TP | DL4729A-TP | Micro Commercial Co | DIODE ZENER 3.6V 1W MELF | 3.6V | +/-5% | 1W | 10 Ohm | Zener |  |  | 1.2V @ 200mA |  |  | 100uA @ 1V |  | DO-213AB, MELF | MELF | -65 degC ~ 175 degC |  | DIODE ZENER A2C1
DIO07086 | DIO07086 | http://rohmfs.rohm.com/en/products/databook/datasheet/discrete/diode/zener/kdz13b.pdf | Digikey | KDZTR13BCT-ND | KDZTR13B | KDZTR13B | Rohm Semiconductor | DIODE ZENER 13.8V 1W PMDU | 13.8V | +/-6% | 1W | - | Zener |  |  | - |  |  | 10uA @ 10V |  | SOD-123F | PMDU | -55 degC ~ 150 degC |  | DIODE ZENER A2C1
DIO07087 | DIO07087 | http://rohmfs.rohm.com/en/products/databook/datasheet/discrete/diode/zener/kdz12b.pdf | Digikey | KDZTR12BCT-ND | KDZTR12B | KDZTR12B | Rohm Semiconductor | DIODE ZENER 12.5V 1W PMDU | 12.5V | +/-6% | 1W | - | Zener |  |  | - |  |  | 10uA @ 9V |  | SOD-123F | PMDU | -55 degC ~ 150 degC |  | DIODE ZENER A2C1
DIO07088 | DIO07088 | http://www.mccsemi.com/up_pdf/SMBJ5338B-SMBJ5388B(SMB).pdf | Digikey | SMBJ5350B-TPMSCT-ND | SMBJ5350B-TP | SMBJ5350B-TP | Micro Commercial Co | DIODE ZENER 13V 5W DO214AA | 13V | +/-5% | 5W | 2.5 Ohm | Zener |  |  | 1.2V @ 1A |  |  | 1uA @ 9.9V |  | DO-214AA, SMB | DO-214AA (SMB) | -55 degC ~ 150 degC | DIOM4336X262N | DIODE ZENER A2C1
DIO07089 | DIO07089 | http://www.mccsemi.com/up_pdf/SMBJ5338B-SMBJ5388B(SMB).pdf | Digikey | SMBJ5357B-TPMSCT-ND | SMBJ5357B-TP | SMBJ5357B-TP | Micro Commercial Co | DIODE ZENER 20V 5W DO214AA | 20V | +/-5% | 5W | 3 Ohm | Zener |  |  | 1.2V @ 1A |  |  | 500nA @ 15.2V |  | DO-214AA, SMB | DO-214AA (SMB) | -55 degC ~ 150 degC | DIOM4336X262N | DIODE ZENER A2C1
DIO07090 | DIO07090 | http://www.mccsemi.com/up_pdf/SMBJ5338B-SMBJ5388B(SMB).pdf | Digikey | SMBJ5382B-TPMSCT-ND | SMBJ5382B-TP | SMBJ5382B-TP | Micro Commercial Co | DIODE ZENER 140V 5W DO214AA | 140V | +/-5% | 5W | 230 Ohm | Zener |  |  | 1.2V @ 1A |  |  | 500nA @ 106V |  | DO-214AA, SMB | DO-214AA (SMB) | -55 degC ~ 150 degC | DIOM4336X262N | DIODE ZENER A2C1
DIO07091 | DIO07091 | http://www.mccsemi.com/up_pdf/SMBJ5338B-SMBJ5388B(SMB).pdf | Digikey | SMBJ5388B-TPMSCT-ND | SMBJ5388B-TP | SMBJ5388B-TP | Micro Commercial Co | DIODE ZENER 200V 5W DO214AA | 200V | +/-5% | 5W | 480 Ohm | Zener |  |  | 1.2V @ 1A |  |  | 500nA @ 152V |  | DO-214AA, SMB | DO-214AA (SMB) | -55 degC ~ 150 degC | DIOM4336X262N | DIODE ZENER A2C1
DIO07092 | DIO07092 | http://www.mccsemi.com/up_pdf/SMBJ5338B-SMBJ5388B(SMB).pdf | Digikey | SMBJ5351B-TPMSCT-ND | SMBJ5351B-TP | SMBJ5351B-TP | Micro Commercial Co | DIODE ZENER 14V 5W DO214AA | 14V | +/-5% | 5W | 2.5 Ohm | Zener |  |  | 1.2V @ 1A |  |  | 1uA @ 10.6V |  | DO-214AA, SMB | DO-214AA (SMB) | -55 degC ~ 150 degC | DIOM4336X262N | DIODE ZENER A2C1
DIO07093 | DIO07093 | http://www.mccsemi.com/up_pdf/SMBJ5338B-SMBJ5388B(SMB).pdf | Digikey | SMBJ5386B-TPMSCT-ND | SMBJ5386B-TP | SMBJ5386B-TP | Micro Commercial Co | DIODE ZENER 180V 5W DO214AA | 180V | +/-5% | 5W | 430 Ohm | Zener |  |  | 1.2V @ 1A |  |  | 500nA @ 137V |  | DO-214AA, SMB | DO-214AA (SMB) | -55 degC ~ 150 degC | DIOM4336X262N | DIODE ZENER A2C1
DIO07094 | DIO07094 | http://www.mccsemi.com/up_pdf/SMBJ5338B-SMBJ5388B(SMB).pdf | Digikey | SMBJ5369B-TPMSCT-ND | SMBJ5369B-TP | SMBJ5369B-TP | Micro Commercial Co | DIODE ZENER 51V 5W DO214AA | 51V | +/-5% | 5W | 27 Ohm | Zener |  |  | 1.2V @ 1A |  |  | 500nA @ 38.8V |  | DO-214AA, SMB | DO-214AA (SMB) | -55 degC ~ 150 degC | DIOM4336X262N | DIODE ZENER A2C1
DIO07095 | DIO07095 | http://www.mccsemi.com/up_pdf/SMBJ5338B-SMBJ5388B(SMB).pdf | Digikey | SMBJ5359B-TPMSCT-ND | SMBJ5359B-TP | SMBJ5359B-TP | Micro Commercial Co | DIODE ZENER 24V 5W DO214AA | 24V | +/-5% | 5W | 3.5 Ohm | Zener |  |  | 1.2V @ 1A |  |  | 500nA @ 18.2V |  | DO-214AA, SMB | DO-214AA (SMB) | -55 degC ~ 150 degC | DIOM4336X262N | DIODE ZENER A2C1
DIO07096 | DIO07096 | http://www.semicon.sanken-ele.co.jp/common/pdf/catalog/h1-o03eh0.pdf | Digikey | SZ-10N27VLCT-ND | SZ-10N27VL | SZ-10N27VL | Sanken | DIODE ZENER 27V 5W SZ10 | 27V | - | 5W | - | Zener |  |  | 1V @ 6A |  |  | 10uA @ 22V |  | Nonstandard SMD | SZ-10 | -55 degC ~ 175 degC
DIO07097 | DIO07097 | http://www.semicon.sanken-ele.co.jp/common/pdf/catalog/h1-o03eh0.pdf | Digikey | SZ-10NN40VLCT-ND | SZ-10NN40VL | SZ-10NN40VL | Sanken | DIODE ZENER 38V 6W SZ10 | 38V | +/-5% | 6W | - | Zener |  |  | - |  |  | - |  | Nonstandard SMD | SZ-10 | -55 degC ~ 175 degC
DIO07098 | DIO07098 | http://www.nxp.com/documents/data_sheet/BZX84_SER.pdf | Digikey | 568-8069-1-ND | BZX84-C18,235 | BZX84-C18,235 | NXP Semiconductors | DIODE ZENER 18V 250MW SOT23 | 18V | +/-5% | 250mW | 45 Ohm | Zener |  |  | 900mV @ 10mA |  |  | 50nA @ 12.6V |  | TO-236-3, SC-59, SOT-23-3 | SOT-23 (TO-236AB) | -65 degC ~ 150 degC | SOT190P240X120-3N | DIODE ZENER A1N2C3
DIO07099 | DIO07099 | http://www.nxp.com/documents/data_sheet/BZX84_SER.pdf | Digikey | 568-3847-1-ND | BZX84-C43,215 | BZX84-C43,215 | NXP Semiconductors | DIODE ZENER 43V 250MW SOT23 | 43V | +/-5% | 250mW | 150 Ohm | Zener |  |  | 900mV @ 10mA |  |  | 50nA @ 30.1V |  | TO-236-3, SC-59, SOT-23-3 | SOT-23 (TO-236AB) | -65 degC ~ 150 degC | SOT190P240X120-3N | DIODE ZENER A1N2C3
DIO07100 | DIO07100 | http://www.diodes.com/datasheets/ds18001.pdf | Digikey | BZX84C6V2-FDICT-ND | BZX84C6V2-7-F | BZX84C6V2-7-F | Diodes Incorporated | DIODE ZENER 6.2V 300MW SOT23-3 | 6.2V | +/-6% | 300mW | 10 Ohm | Zener |  |  | 900mV @ 10mA |  |  | 3uA @ 4V |  | TO-236-3, SC-59, SOT-23-3 | SOT-23-3 | -65 degC ~ 150 degC | SOT190P240X120-3N | DIODE ZENER A1N2C3
DIO07101 | DIO07101 | http://www.diodes.com/datasheets/ds18001.pdf | Digikey | BZX84C18-FDICT-ND | BZX84C18-7-F | BZX84C18-7-F | Diodes Incorporated | DIODE ZENER 18V 300MW SOT23-3 | 18V | +/-6% | 300mW | 45 Ohm | Zener |  |  | 900mV @ 10mA |  |  | 100nA @ 12.6V |  | TO-236-3, SC-59, SOT-23-3 | SOT-23-3 | -65 degC ~ 150 degC | SOT190P240X120-3N | DIODE ZENER A1N2C3
DIO07102 | DIO07102 | http://www.nxp.com/documents/data_sheet/BZX84_SER.pdf | Digikey | 568-6323-1-ND | BZX84-C33,215 | BZX84-C33,215 | NXP Semiconductors | DIODE ZENER 33V 250MW SOT23 | 33V | +/-5% | 250mW | 80 Ohm | Zener |  |  | 900mV @ 10mA |  |  | 50nA @ 23.1V |  | TO-236-3, SC-59, SOT-23-3 | SOT-23 (TO-236AB) | -65 degC ~ 150 degC | SOT190P240X120-3N | DIODE ZENER A1N2C3
DIO07103 | DIO07103 | http://www.nxp.com/documents/data_sheet/BZX84_SER.pdf | Digikey | 568-1679-1-ND | BZX84-C6V2,215 | BZX84-C6V2,215 | NXP Semiconductors | DIODE ZENER 6.2V 250MW SOT23 | 6.2V | +/-5% | 250mW | 10 Ohm | Zener |  |  | 900mV @ 10mA |  |  | 3uA @ 4V |  | TO-236-3, SC-59, SOT-23-3 | SOT-23 (TO-236AB) | -65 degC ~ 150 degC | SOT190P240X120-3N | DIODE ZENER A1N2C3
DIO07104 | DIO07104 | http://www.nxp.com/documents/data_sheet/BZX84_SER.pdf | Digikey | 568-1680-1-ND | BZX84-C6V8,215 | BZX84-C6V8,215 | NXP Semiconductors | DIODE ZENER 6.8V 250MW SOT23 | 6.8V | +/-5% | 250mW | 15 Ohm | Zener |  |  | 900mV @ 10mA |  |  | 2uA @ 4V |  | TO-236-3, SC-59, SOT-23-3 | SOT-23 (TO-236AB) | -65 degC ~ 150 degC | SOT190P240X120-3N | DIODE ZENER A1N2C3
DIO07105 | DIO07105 | http://www.nxp.com/documents/data_sheet/BZX84_SER.pdf | Digikey | 568-6322-1-ND | BZX84-C30,215 | BZX84-C30,215 | NXP Semiconductors | DIODE ZENER 30V 250MW SOT23 | 30V | +/-5% | 250mW | 80 Ohm | Zener |  |  | 900mV @ 10mA |  |  | 50nA @ 21V |  | TO-236-3, SC-59, SOT-23-3 | SOT-23 (TO-236AB) | -65 degC ~ 150 degC | SOT190P240X120-3N | DIODE ZENER A1N2C3
DIO07106 | DIO07106 | http://www.nxp.com/documents/data_sheet/BZX84_SER.pdf | Digikey | 568-6334-1-ND | BZX84-C7V5,215 | BZX84-C7V5,215 | NXP Semiconductors | DIODE ZENER 7.5V 250MW SOT23 | 7.5V | +/-5% | 250mW | 15 Ohm | Zener |  |  | 900mV @ 10mA |  |  | 1uA @ 5V |  | TO-236-3, SC-59, SOT-23-3 | SOT-23 (TO-236AB) | -65 degC ~ 150 degC | SOT190P240X120-3N | DIODE ZENER A1N2C3
DIO07107 | DIO07107 | http://www.nxp.com/documents/data_sheet/BZX84_SER.pdf | Digikey | 568-6321-1-ND | BZX84-C2V7,215 | BZX84-C2V7,215 | NXP Semiconductors | DIODE ZENER 2.7V 250MW SOT23 | 2.7V | +/-5% | 250mW | 100 Ohm | Zener |  |  | 900mV @ 10mA |  |  | 20uA @ 1V |  | TO-236-3, SC-59, SOT-23-3 | SOT-23 (TO-236AB) | -65 degC ~ 150 degC | SOT190P240X120-3N | DIODE ZENER A1N2C3
DIO07108 | DIO07108 | http://www.nxp.com/documents/data_sheet/BZX84_SER.pdf | Digikey | 568-6316-1-ND | BZX84-C16,215 | BZX84-C16,215 | NXP Semiconductors | DIODE ZENER 16V 250MW SOT23 | 16V | +/-5% | 250mW | 40 Ohm | Zener |  |  | 900mV @ 10mA |  |  | 50nA @ 11.2V |  | TO-236-3, SC-59, SOT-23-3 | SOT-23 (TO-236AB) | -65 degC ~ 150 degC | SOT190P240X120-3N | DIODE ZENER A1N2C3
DIO07109 | DIO07109 | http://www.nxp.com/documents/data_sheet/BZX84_SER.pdf | Digikey | 568-6336-1-ND | BZX84-C9V1,215 | BZX84-C9V1,215 | NXP Semiconductors | DIODE ZENER 9.1V 250MW SOT23 | 9.1V | +/-5% | 250mW | 15 Ohm | Zener |  |  | 900mV @ 10mA |  |  | 500nA @ 6V |  | TO-236-3, SC-59, SOT-23-3 | SOT-23 (TO-236AB) | -65 degC ~ 150 degC | SOT190P240X120-3N | DIODE ZENER A1N2C3
DIO07110 | DIO07110 | http://www.nxp.com/documents/data_sheet/BZX84_SER.pdf | Digikey | 568-6315-1-ND | BZX84-C13,215 | BZX84-C13,215 | NXP Semiconductors | DIODE ZENER 13V 250MW SOT23 | 13V | +/-5% | 250mW | 30 Ohm | Zener |  |  | 900mV @ 10mA |  |  | 100nA @ 8V |  | TO-236-3, SC-59, SOT-23-3 | SOT-23 (TO-236AB) | -65 degC ~ 150 degC | SOT190P240X120-3N | DIODE ZENER A1N2C3
DIO07111 | DIO07111 | http://www.nxp.com/documents/data_sheet/BZX84_SER.pdf | Digikey | 568-6326-1-ND | BZX84-C3V0,215 | BZX84-C3V0,215 | NXP Semiconductors | DIODE ZENER 3V 250MW SOT23 | 3V | +/-5% | 250mW | 95 Ohm | Zener |  |  | 900mV @ 10mA |  |  | 10uA @ 1V |  | TO-236-3, SC-59, SOT-23-3 | SOT-23 (TO-236AB) | -65 degC ~ 150 degC | SOT190P240X120-3N | DIODE ZENER A1N2C3
DIO07112 | DIO07112 | http://www.nxp.com/documents/data_sheet/BZX84_SER.pdf | Digikey | 568-6324-1-ND | BZX84-C36,215 | BZX84-C36,215 | NXP Semiconductors | DIODE ZENER 36V 250MW SOT23 | 36V | +/-5% | 250mW | 90 Ohm | Zener |  |  | 900mV @ 10mA |  |  | 50nA @ 25.2V |  | TO-236-3, SC-59, SOT-23-3 | SOT-23 (TO-236AB) | -65 degC ~ 150 degC | SOT190P240X120-3N | DIODE ZENER A1N2C3
DIO07113 | DIO07113 | http://www.diodes.com/datasheets/ds30370.pdf | Digikey | BZX84C47-FDICT-ND | BZX84C47-7-F | BZX84C47-7-F | Diodes Incorporated | DIODE ZENER 47V 300MW SOT23-3 | 47V | +/-6% | 300mW | 170 Ohm | Zener |  |  | 900mV @ 10mA |  |  | 100nA @ 32.9V |  | TO-236-3, SC-59, SOT-23-3 | SOT-23-3 | -65 degC ~ 150 degC | SOT190P240X120-3N | DIODE ZENER A1N2C3
DIO07114 | DIO07114 | http://www.nxp.com/documents/data_sheet/BZX84_SER.pdf | Digikey | 568-6327-1-ND | BZX84-C3V6,215 | BZX84-C3V6,215 | NXP Semiconductors | DIODE ZENER 3.6V 250MW SOT23 | 3.6V | +/-5% | 250mW | 90 Ohm | Zener |  |  | 900mV @ 10mA |  |  | 5uA @ 1V |  | TO-236-3, SC-59, SOT-23-3 | SOT-23 (TO-236AB) | -65 degC ~ 150 degC | SOT190P240X120-3N | DIODE ZENER A1N2C3
DIO07115 | DIO07115 | http://www.nxp.com/documents/data_sheet/BZX84_SER.pdf | Digikey | 568-6330-1-ND | BZX84-C4V3,215 | BZX84-C4V3,215 | NXP Semiconductors | DIODE ZENER 4.3V 250MW SOT23 | 4.3V | +/-5% | 250mW | 90 Ohm | Zener |  |  | 900mV @ 10mA |  |  | 3uA @ 1V |  | TO-236-3, SC-59, SOT-23-3 | SOT-23 (TO-236AB) | -65 degC ~ 150 degC | SOT190P240X120-3N | DIODE ZENER A1N2C3
DIO07116 | DIO07116 | http://www.nxp.com/documents/data_sheet/BZX84_SER.pdf | Digikey | 568-6335-1-ND | BZX84-C8V2,215 | BZX84-C8V2,215 | NXP Semiconductors | DIODE ZENER 8.2V 250MW SOT23 | 8.2V | +/-5% | 250mW | 15 Ohm | Zener |  |  | 900mV @ 10mA |  |  | 700nA @ 5V |  | TO-236-3, SC-59, SOT-23-3 | SOT-23 (TO-236AB) | -65 degC ~ 150 degC | SOT190P240X120-3N | DIODE ZENER A1N2C3
DIO07117 | DIO07117 | http://www.nxp.com/documents/data_sheet/BZX84_SER.pdf | Digikey | 568-6328-1-ND | BZX84-C3V9,215 | BZX84-C3V9,215 | NXP Semiconductors | DIODE ZENER 3.9V 250MW SOT23 | 3.9V | +/-5% | 250mW | 90 Ohm | Zener |  |  | 900mV @ 10mA |  |  | 3uA @ 1V |  | TO-236-3, SC-59, SOT-23-3 | SOT-23 (TO-236AB) | -65 degC ~ 150 degC | SOT190P240X120-3N | DIODE ZENER A1N2C3
DIO07118 | DIO07118 | http://www.nxp.com/documents/data_sheet/BZX84_SER.pdf | Digikey | 568-4876-1-ND | BZX84-C2V4,215 | BZX84-C2V4,215 | NXP Semiconductors | DIODE ZENER 2.4V 250MW SOT23 | 2.4V | +/-5% | 250mW | 100 Ohm | Zener |  |  | 900mV @ 10mA |  |  | 50uA @ 1V |  | TO-236-3, SC-59, SOT-23-3 | SOT-23 (TO-236AB) | -65 degC ~ 150 degC | SOT190P240X120-3N | DIODE ZENER A1N2C3
DIO07119 | DIO07119 | http://www.diodes.com/datasheets/ds31987.pdf | Digikey | DDZ3V3BSF-7DICT-ND | DDZ3V3BSF-7 | DDZ3V3BSF-7 | Diodes Incorporated | DIODE ZENER 3.43V 500MW SOD323F | 3.43V | +/-3% | 500mW | 130 Ohm | Zener |  |  | 900mV @ 10mA |  |  | 20uA @ 1V |  | SC-90, SOD-323F | SOD-323F | -65 degC ~ 150 degC | SOD2513X110N | DIODE ZENER A2C1
DIO07120 | DIO07120 | http://www.diodes.com/datasheets/ds31987.pdf | Digikey | DDZ2V7BSF-7DICT-ND | DDZ2V7BSF-7 | DDZ2V7BSF-7 | Diodes Incorporated | DIODE ZENER 2.8V 500MW SOD323F | 2.8V | +/-4% | 500mW | 110 Ohm | Zener |  |  | 900mV @ 10mA |  |  | 120uA @ 1V |  | SC-90, SOD-323F | SOD-323F | -65 degC ~ 150 degC | SOD2513X110N | DIODE ZENER A2C1
DIO07121 | DIO07121 | http://www.diodes.com/datasheets/ds18001.pdf | Digikey | BZX84C3V0-FDICT-ND | BZX84C3V0-7-F | BZX84C3V0-7-F | Diodes Incorporated | DIODE ZENER 3V 300MW SOT23-3 | 3V | +/-7% | 300mW | 95 Ohm | Zener |  |  | 900mV @ 10mA |  |  | 10uA @ 1V |  | TO-236-3, SC-59, SOT-23-3 | SOT-23-3 | -65 degC ~ 150 degC | SOT190P240X120-3N | DIODE ZENER A1N2C3
DIO07122 | DIO07122 | http://www.diodes.com/datasheets/ds18011.pdf | Digikey | MMBZ5248B-FDICT-ND | MMBZ5248B-7-F | MMBZ5248B-7-F | Diodes Incorporated | DIODE ZENER 18V 350MW SOT23-3 | 18V | +/-5% | 350mW | 21 Ohm | Zener |  |  | 900mV @ 10mA |  |  | 100nA @ 14V |  | TO-236-3, SC-59, SOT-23-3 | SOT-23-3 | -65 degC ~ 150 degC | SOT190P240X120-3N | DIODE ZENER A1N2C3
DIO07123 | DIO07123 | http://www.fairchildsemi.com/datasheets/MM/MM5Z10V.pdf | Digikey | MM5Z5V6CT-ND | MM5Z5V6 | MM5Z5V6 | Fairchild Semiconductor | DIODE ZENER 5.6V 200MW SOD523F | 5.6V | +/-7% | 200mW | 40 Ohm | Zener |  |  | - |  |  | 1uA @ 2V |  | SC-79, SOD-523F | SOD-523F | -55 degC ~ 150 degC |  | DIODE ZENER A2C1
DIO07124 | DIO07124 | http://www.fairchildsemi.com/datasheets/MM/MM5Z10V.pdf | Digikey | MM5Z3V6CT-ND | MM5Z3V6 | MM5Z3V6 | Fairchild Semiconductor | DIODE ZENER 3.6V 200MW SOD523F | 3.6V | +/-6% | 200mW | 90 Ohm | Zener |  |  | - |  |  | 5uA @ 1V |  | SC-79, SOD-523F | SOD-523F | -55 degC ~ 150 degC |  | DIODE ZENER A2C1
DIO07125 | DIO07125 | http://www.fairchildsemi.com/datasheets/MM/MM5Z10V.pdf | Digikey | MM5Z3V9CT-ND | MM5Z3V9 | MM5Z3V9 | Fairchild Semiconductor | DIODE ZENER 3.9V 200MW SOD523F | 3.9V | +/-5% | 200mW | 90 Ohm | Zener |  |  | - |  |  | 3uA @ 1V |  | SC-79, SOD-523F | SOD-523F | -55 degC ~ 150 degC |  | DIODE ZENER A2C1
DIO07126 | DIO07126 | http://www.fairchildsemi.com/datasheets/MM/MM5Z10V.pdf | Digikey | MM5Z4V3CT-ND | MM5Z4V3 | MM5Z4V3 | Fairchild Semiconductor | DIODE ZENER 4.3V 200MW SOD523F | 4.3V | +/-7% | 200mW | 90 Ohm | Zener |  |  | - |  |  | 3uA @ 1V |  | SC-79, SOD-523F | SOD-523F | -55 degC ~ 150 degC |  | DIODE ZENER A2C1
DIO07127 | DIO07127 | http://www.fairchildsemi.com/datasheets/MM/MM5Z10V.pdf | Digikey | MM5Z4V7CT-ND | MM5Z4V7 | MM5Z4V7 | Fairchild Semiconductor | DIODE ZENER 4.7V 200MW SOD523F | 4.7V | +/-6% | 200mW | 80 Ohm | Zener |  |  | - |  |  | 3uA @ 2V |  | SC-79, SOD-523F | SOD-523F | -55 degC ~ 150 degC |  | DIODE ZENER A2C1
DIO07128 | DIO07128 | http://www.fairchildsemi.com/datasheets/MM/MM5Z10V.pdf | Digikey | MM5Z3V3CT-ND | MM5Z3V3 | MM5Z3V3 | Fairchild Semiconductor | DIODE ZENER 3.3V 200MW SOD523F | 3.3V | +/-6% | 200mW | 95 Ohm | Zener |  |  | - |  |  | 5uA @ 1V |  | SC-79, SOD-523F | SOD-523F | -55 degC ~ 150 degC |  | DIODE ZENER A2C1
DIO07129 | DIO07129 | http://www.fairchildsemi.com/datasheets/MM/MMBZ5221B.pdf | Digikey | MMBZ5230BFSCT-ND | MMBZ5230B | MMBZ5230B | Fairchild Semiconductor | DIODE ZENER 4.7V 350MW SOT23-3 | 4.7V | +/-5% | 350mW | 19 Ohm | Zener |  |  | 900mV @ 10mA |  |  | 5uA @ 2V |  | TO-236-3, SC-59, SOT-23-3 | SOT-23-3 (TO-236) | -55 degC ~ 150 degC | SOT190P240X120-3N | DIODE ZENER A1N2C3
DIO07130 | DIO07130 | http://www.fairchildsemi.com/datasheets/MM/MMBZ5226B.pdf | Digikey | MMBZ5226BFSCT-ND | MMBZ5226B | MMBZ5226B | Fairchild Semiconductor | DIODE ZENER 3.3V 350MW SOT23-3 | 3.3V | +/-5% | 350mW | 28 Ohm | Zener |  |  | 900mV @ 10mA |  |  | 25uA @ 1V |  | TO-236-3, SC-59, SOT-23-3 | SOT-23-3 (TO-236) | -55 degC ~ 150 degC | SOT190P240X120-3N | DIODE ZENER A1N2C3
DIO07131 | DIO07131 | http://www.fairchildsemi.com/datasheets/BZ/BZX84C10.pdf | Digikey | BZX84C3V9FSCT-ND | BZX84C3V9 | BZX84C3V9 | Fairchild Semiconductor | DIODE ZENER 3.9V 350MW SOT23-3 | 3.9V | +/-5% | 350mW | 90 Ohm | Zener |  |  | 900mV @ 10mA |  |  | 5uA @ 1V |  | TO-236-3, SC-59, SOT-23-3 | SOT-23-3 (TO-236) | -55 degC ~ 150 degC | SOT190P240X120-3N | DIODE ZENER A1N2C3
DIO07132 | DIO07132 | http://www.diodes.com/datasheets/BZX84Bxx(x).pdf | Digikey | BZX84B3V3-FDICT-ND | BZX84B3V3-7-F | BZX84B3V3-7-F | Diodes Incorporated | DIODE ZENER 3.3V 300MW SOT23 | 3.3V | +/-2% | 300mW | 95 Ohm | Zener |  |  | 900mV @ 10mA |  |  | 5uA @ 1V |  | TO-236-3, SC-59, SOT-23-3 | SOT-23 | -65 degC ~ 150 degC | SOT190P240X120-3N | DIODE ZENER A1N2C3
DIO07133 | DIO07133 | http://www.diodes.com/datasheets/BZX84Bxx(x).pdf | Digikey | BZX84B4V3-FDICT-ND | BZX84B4V3-7-F | BZX84B4V3-7-F | Diodes Incorporated | DIODE ZENER 4.3V 300MW SOT23 | 4.3V | +/-2% | 300mW | 90 Ohm | Zener |  |  | 900mV @ 10mA |  |  | 3uA @ 1V |  | TO-236-3, SC-59, SOT-23-3 | SOT-23 | -65 degC ~ 150 degC | SOT190P240X120-3N | DIODE ZENER A1N2C3
DIO07134 | DIO07134 | http://www.fairchildsemi.com/datasheets/BZ/BZX84C10.pdf | Digikey | BZX84C6V2FSCT-ND | BZX84C6V2 | BZX84C6V2 | Fairchild Semiconductor | DIODE ZENER 6.2V 350MW SOT23-3 | 6.2V | +/-6% | 350mW | 10 Ohm | Zener |  |  | 900mV @ 10mA |  |  | 3uA @ 4V |  | TO-236-3, SC-59, SOT-23-3 | SOT-23-3 (TO-236) | -55 degC ~ 150 degC | SOT190P240X120-3N | DIODE ZENER A1N2C3
DIO07135 | DIO07135 | http://www.diodes.com/datasheets/BZX84Bxx(x).pdf | Digikey | BZX84B5V1-FDICT-ND | BZX84B5V1-7-F | BZX84B5V1-7-F | Diodes Incorporated | DIODE ZENER 5.1V 300MW SOT23 | 5.1V | +/-2% | 300mW | 60 Ohm | Zener |  |  | 900mV @ 10mA |  |  | 2uA @ 2V |  | TO-236-3, SC-59, SOT-23-3 | SOT-23 | -65 degC ~ 150 degC | SOT190P240X120-3N | DIODE ZENER A1N2C3
DIO07136 | DIO07136 | http://www.diodes.com/datasheets/BZX84Bxx(x).pdf | Digikey | BZX84B15-FDICT-ND | BZX84B15-7-F | BZX84B15-7-F | Diodes Incorporated | DIODE ZENER 15V 300MW SOT23 | 15V | +/-2% | 300mW | 30 Ohm | Zener |  |  | 900mV @ 10mA |  |  | 100nA @ 10.5V |  | TO-236-3, SC-59, SOT-23-3 | SOT-23 | -65 degC ~ 150 degC | SOT190P240X120-3N | DIODE ZENER A1N2C3
DIO07137 | DIO07137 | http://www.fairchildsemi.com/datasheets/MM/MM3Z10VC.pdf | Digikey | MM3Z3V3CCT-ND | MM3Z3V3C | MM3Z3V3C | Fairchild Semiconductor | DIODE ZENER 3.3V 200MW SOD323F | 3.3V | +/-5% | 200mW | 89 Ohm | Zener |  |  | 1V @ 10mA |  |  | 4.5uA @ 1V |  | SC-90, SOD-323F | SOD-323F | -65 degC ~ 150 degC | SOD2513X110N | DIODE ZENER A2C1
DIO07138 | DIO07138 | http://www.fairchildsemi.com/datasheets/MM/MM3Z10VC.pdf | Digikey | MM3Z18VCCT-ND | MM3Z18VC | MM3Z18VC | Fairchild Semiconductor | DIODE ZENER 18V 200MW SOD323F | 18V | +/-5% | 200mW | 42 Ohm | Zener |  |  | 1V @ 10mA |  |  | 45nA @ 12.6V |  | SC-90, SOD-323F | SOD-323F | -65 degC ~ 150 degC | SOD2513X110N | DIODE ZENER A2C1
DIO07139 | DIO07139 | http://www.fairchildsemi.com/datasheets/MM/MM3Z10VC.pdf | Digikey | MM3Z20VCCT-ND | MM3Z20VC | MM3Z20VC | Fairchild Semiconductor | DIODE ZENER 20V 200MW SOD323F | 20V | +/-5% | 200mW | 51 Ohm | Zener |  |  | 1V @ 10mA |  |  | 45nA @ 14V |  | SC-90, SOD-323F | SOD-323F | -65 degC ~ 150 degC | SOD2513X110N | DIODE ZENER A2C1
DIO07140 | DIO07140 | http://www.fairchildsemi.com/datasheets/MM/MM3Z10VC.pdf | Digikey | MM3Z3V0CCT-ND | MM3Z3V0C | MM3Z3V0C | Fairchild Semiconductor | DIODE ZENER 3V 200MW SOD323F | 3V | +/-5% | 200mW | 89 Ohm | Zener |  |  | 1V @ 10mA |  |  | 9uA @ 1V |  | SC-90, SOD-323F | SOD-323F | -65 degC ~ 150 degC | SOD2513X110N | DIODE ZENER A2C1
DIO07141 | DIO07141 | http://www.fairchildsemi.com/datasheets/MM/MM3Z10VC.pdf | Digikey | MM3Z5V6CCT-ND | MM3Z5V6C | MM3Z5V6C | Fairchild Semiconductor | DIODE ZENER 5.6V 200MW SOD323F | 5.6V | +/-5% | 200mW | 37 Ohm | Zener |  |  | 1V @ 10mA |  |  | 900nA @ 2V |  | SC-90, SOD-323F | SOD-323F | -65 degC ~ 150 degC | SOD2513X110N | DIODE ZENER A2C1
DIO07142 | DIO07142 | http://www.fairchildsemi.com/datasheets/MM/MM3Z10VC.pdf | Digikey | MM3Z15VCCT-ND | MM3Z15VC | MM3Z15VC | Fairchild Semiconductor | DIODE ZENER 15V 200MW SOD323F | 15V | +/-5% | 200mW | 28 Ohm | Zener |  |  | 1V @ 10mA |  |  | 45nA @ 10.5V |  | SC-90, SOD-323F | SOD-323F | -65 degC ~ 150 degC | SOD2513X110N | DIODE ZENER A2C1
DIO07143 | DIO07143 | http://www.fairchildsemi.com/datasheets/MM/MM3Z10VC.pdf | Digikey | MM3Z12VCCT-ND | MM3Z12VC | MM3Z12VC | Fairchild Semiconductor | DIODE ZENER 12V 200MW SOD323F | 12V | +/-5% | 200mW | 23 Ohm | Zener |  |  | 1V @ 10mA |  |  | 900nA @ 8V |  | SC-90, SOD-323F | SOD-323F | -65 degC ~ 150 degC | SOD2513X110N | DIODE ZENER A2C1
DIO07144 | DIO07144 | http://www.fairchildsemi.com/datasheets/MM/MM3Z10VC.pdf | Digikey | MM3Z4V7CCT-ND | MM3Z4V7C | MM3Z4V7C | Fairchild Semiconductor | DIODE ZENER 4.7V 200MW SOD323F | 4.7V | +/-5% | 200mW | 75 Ohm | Zener |  |  | 1V @ 10mA |  |  | 2.7uA @ 2V |  | SC-90, SOD-323F | SOD-323F | -65 degC ~ 150 degC | SOD2513X110N | DIODE ZENER A2C1
DIO07145 | DIO07145 | http://www.fairchildsemi.com/datasheets/MM/MM5Z10V.pdf | Digikey | MM5Z5V1CT-ND | MM5Z5V1 | MM5Z5V1 | Fairchild Semiconductor | DIODE ZENER 5.1V 200MW SOD523F | 5.1V | +/-6% | 200mW | 60 Ohm | Zener |  |  | - |  |  | 2uA @ 2V |  | SC-79, SOD-523F | SOD-523F | -55 degC ~ 150 degC |  | DIODE ZENER A2C1
DIO07146 | DIO07146 | http://www.fairchildsemi.com/datasheets/MM/MM5Z10V.pdf | Digikey | MM5Z3V0CT-ND | MM5Z3V0 | MM5Z3V0 | Fairchild Semiconductor | DIODE ZENER 3V 200MW SOD523F | 3V | +/-7% | 200mW | 100 Ohm | Zener |  |  | - |  |  | 10uA @ 1V |  | SC-79, SOD-523F | SOD-523F | -55 degC ~ 150 degC |  | DIODE ZENER A2C1
DIO07147 | DIO07147 | http://www.fairchildsemi.com/datasheets/MM/MM5Z10V.pdf | Digikey | MM5Z8V2CT-ND | MM5Z8V2 | MM5Z8V2 | Fairchild Semiconductor | DIODE ZENER 8.2V 200MW SOD523F | 8.2V | +/-6% | 200mW | 15 Ohm | Zener |  |  | - |  |  | 700nA @ 5V |  | SC-79, SOD-523F | SOD-523F | -55 degC ~ 150 degC |  | DIODE ZENER A2C1
DIO07148 | DIO07148 | http://www.nxp.com/documents/data_sheet/BZV55_SER.pdf | Digikey | 568-3792-1-ND | BZV55-C36,115 | BZV55-C36,115 | NXP Semiconductors | DIODE ZENER 36V 500MW LLDS | 36V | +/-5% | 500mW | 90 Ohm | Zener |  |  | 900mV @ 10mA |  |  | 50nA @ 25.2V |  | SOD-80C | LLDS; MiniMelf | -65 degC ~ 200 degC |  | DIODE ZENER A2C1
DIO07149 | DIO07149 | http://www.nxp.com/documents/data_sheet/BZV55_SER.pdf | Digikey | 568-6268-1-ND | BZV55-C6V8,115 | BZV55-C6V8,115 | NXP Semiconductors | DIODE ZENER 6.8V 500MW LLDS | 6.8V | +/-5% | 500mW | 15 Ohm | Zener |  |  | 900mV @ 10mA |  |  | 2uA @ 4V |  | SOD-80C | LLDS; MiniMelf | -65 degC ~ 200 degC |  | DIODE ZENER A2C1
DIO07150 | DIO07150 | http://www.nxp.com/documents/data_sheet/BZV55_SER.pdf | Digikey | 568-6258-1-ND | BZV55-C18,115 | BZV55-C18,115 | NXP Semiconductors | DIODE ZENER 18V 500MW LLDS | 18V | +/-5% | 500mW | 45 Ohm | Zener |  |  | 900mV @ 10mA |  |  | 50nA @ 12.6V |  | SOD-80C | LLDS; MiniMelf | -65 degC ~ 200 degC |  | DIODE ZENER A2C1
DIO07151 | DIO07151 | http://www.nxp.com/documents/data_sheet/BZV55_SER.pdf | Digikey | 568-8215-1-ND | BZV55-C18,135 | BZV55-C18,135 | NXP Semiconductors | DIODE ZENER 18V 500MW LLDS | 18V | +/-5% | 500mW | 45 Ohm | Zener |  |  | 900mV @ 10mA |  |  | 50nA @ 12.6V |  | SOD-80C | LLDS; MiniMelf | -65 degC ~ 200 degC |  | DIODE ZENER A2C1
DIO07152 | DIO07152 | http://www.nxp.com/documents/data_sheet/BZV55_SER.pdf | Digikey | 568-6260-1-ND | BZV55-C27,115 | BZV55-C27,115 | NXP Semiconductors | DIODE ZENER 27V 500MW LLDS | 27V | +/-5% | 500mW | 80 Ohm | Zener |  |  | 900mV @ 10mA |  |  | 50nA @ 18.9V |  | SOD-80C | LLDS; MiniMelf | -65 degC ~ 200 degC |  | DIODE ZENER A2C1
DIO07153 | DIO07153 | http://www.nxp.com/documents/data_sheet/BZV55_SER.pdf | Digikey | 568-6272-1-ND | BZV55-C9V1,115 | BZV55-C9V1,115 | NXP Semiconductors | DIODE ZENER 9.1V 500MW LLDS | 9.1V | +/-5% | 500mW | 15 Ohm | Zener |  |  | 900mV @ 10mA |  |  | 500nA @ 6V |  | SOD-80C | LLDS; MiniMelf | -65 degC ~ 200 degC |  | DIODE ZENER A2C1
DIO07154 | DIO07154 | http://www.nxp.com/documents/data_sheet/BZV55_SER.pdf | Digikey | 568-6256-1-ND | BZV55-C15,115 | BZV55-C15,115 | NXP Semiconductors | DIODE ZENER 15V 500MW LLDS | 15V | +/-5% | 500mW | 30 Ohm | Zener |  |  | 900mV @ 10mA |  |  | 50nA @ 10.5V |  | SOD-80C | LLDS; MiniMelf | -65 degC ~ 200 degC |  | DIODE ZENER A2C1
DIO07155 | DIO07155 | http://www.nxp.com/documents/data_sheet/BZV55_SER.pdf | Digikey | 568-6266-1-ND | BZV55-C4V7,115 | BZV55-C4V7,115 | NXP Semiconductors | DIODE ZENER 4.7V 500MW LLDS | 4.7V | +/-5% | 500mW | 80 Ohm | Zener |  |  | 900mV @ 10mA |  |  | 3uA @ 2V |  | SOD-80C | LLDS; MiniMelf | -65 degC ~ 200 degC |  | DIODE ZENER A2C1
DIO07156 | DIO07156 | http://www.nxp.com/documents/data_sheet/BZV55_SER.pdf | Digikey | 568-8216-1-ND | BZV55-C4V7,135 | BZV55-C4V7,135 | NXP Semiconductors | DIODE ZENER 4.7V 500MW LLDS | 4.7V | +/-5% | 500mW | 80 Ohm | Zener |  |  | 900mV @ 10mA |  |  | 3uA @ 2V |  | SOD-80C | LLDS; MiniMelf | -65 degC ~ 200 degC |  | DIODE ZENER A2C1
DIO07157 | DIO07157 | http://www.nxp.com/documents/data_sheet/BZV55_SER.pdf | Digikey | 568-6253-1-ND | BZV55-C10,115 | BZV55-C10,115 | NXP Semiconductors | DIODE ZENER 10V 500MW LLDS | 10V | +/-5% | 500mW | 20 Ohm | Zener |  |  | 900mV @ 10mA |  |  | 200nA @ 7V |  | SOD-80C | LLDS; MiniMelf | -65 degC ~ 200 degC |  | DIODE ZENER A2C1
DIO07158 | DIO07158 | http://www.nxp.com/documents/data_sheet/BZV55_SER.pdf | Digikey | 568-3794-1-ND | BZV55-C3V6,115 | BZV55-C3V6,115 | NXP Semiconductors | DIODE ZENER 3.6V 500MW LLDS | 3.6V | +/-5% | 500mW | 90 Ohm | Zener |  |  | 900mV @ 10mA |  |  | 5uA @ 1V |  | SOD-80C | LLDS; MiniMelf | -65 degC ~ 200 degC |  | DIODE ZENER A2C1
DIO07159 | DIO07159 | http://www.nxp.com/documents/data_sheet/BZV55_SER.pdf | Digikey | 568-6257-1-ND | BZV55-C16,115 | BZV55-C16,115 | NXP Semiconductors | DIODE ZENER 16V 500MW LLDS | 16V | +/-5% | 500mW | 40 Ohm | Zener |  |  | 900mV @ 10mA |  |  | 50nA @ 11.2V |  | SOD-80C | LLDS; MiniMelf | -65 degC ~ 200 degC |  | DIODE ZENER A2C1
DIO07160 | DIO07160 | http://www.diodes.com/datasheets/ds18011.pdf | Digikey | MMBZ5225B-FDICT-ND | MMBZ5225B-7-F | MMBZ5225B-7-F | Diodes Incorporated | DIODE ZENER 3V 350MW SOT23-3 | 3V | +/-5% | 350mW | 30 Ohm | Zener |  |  | 900mV @ 10mA |  |  | 50uA @ 1V |  | TO-236-3, SC-59, SOT-23-3 | SOT-23-3 | -65 degC ~ 150 degC | SOT190P240X120-3N | DIODE ZENER A1N2C3
DIO07161 | DIO07161 | http://www.nxp.com/documents/data_sheet/BZV55_SER.pdf | Digikey | 568-6262-1-ND | BZV55-C2V7,115 | BZV55-C2V7,115 | NXP Semiconductors | DIODE ZENER 2.7V 500MW LLDS | 2.7V | +/-5% | 500mW | 100 Ohm | Zener |  |  | 900mV @ 10mA |  |  | 20uA @ 1V |  | SOD-80C | LLDS; MiniMelf | -65 degC ~ 200 degC |  | DIODE ZENER A2C1
DIO07162 | DIO07162 | http://www.nxp.com/documents/data_sheet/BZV55_SER.pdf | Digikey | 568-6261-1-ND | BZV55-C2V4,115 | BZV55-C2V4,115 | NXP Semiconductors | DIODE ZENER 2.4V 500MW LLDS | 2.4V | +/-5% | 500mW | 100 Ohm | Zener |  |  | 900mV @ 10mA |  |  | 50uA @ 1V |  | SOD-80C | LLDS; MiniMelf | -65 degC ~ 200 degC |  | DIODE ZENER A2C1
DIO07163 | DIO07163 | http://www.nxp.com/documents/data_sheet/BZV55_SER.pdf | Digikey | 568-6271-1-ND | BZV55-C8V2,115 | BZV55-C8V2,115 | NXP Semiconductors | DIODE ZENER 8.2V 500MW LLDS | 8.2V | +/-5% | 500mW | 15 Ohm | Zener |  |  | 900mV @ 10mA |  |  | 700nA @ 5V |  | SOD-80C | LLDS; MiniMelf | -65 degC ~ 200 degC |  | DIODE ZENER A2C1
DIO07164 | DIO07164 | http://www.nxp.com/documents/data_sheet/BZV55_SER.pdf | Digikey | 568-6270-1-ND | BZV55-C7V5,115 | BZV55-C7V5,115 | NXP Semiconductors | DIODE ZENER 7.5V 500MW LLDS | 7.5V | +/-5% | 500mW | 15 Ohm | Zener |  |  | 900mV @ 10mA |  |  | 1uA @ 5V |  | SOD-80C | LLDS; MiniMelf | -65 degC ~ 200 degC |  | DIODE ZENER A2C1
DIO07165 | DIO07165 | http://www.nxp.com/documents/data_sheet/BZV55_SER.pdf | Digikey | 568-3795-1-ND | BZV55-C3V9,115 | BZV55-C3V9,115 | NXP Semiconductors | DIODE ZENER 3.9V 500MW LLDS | 3.9V | +/-5% | 500mW | 90 Ohm | Zener |  |  | 900mV @ 10mA |  |  | 3uA @ 1V |  | SOD-80C | LLDS; MiniMelf | -65 degC ~ 200 degC |  | DIODE ZENER A2C1
DIO07166 | DIO07166 | http://www.nxp.com/documents/data_sheet/BZV55_SER.pdf | Digikey | 568-6255-1-ND | BZV55-C13,115 | BZV55-C13,115 | NXP Semiconductors | DIODE ZENER 13V 500MW LLDS | 13V | +/-5% | 500mW | 30 Ohm | Zener |  |  | 900mV @ 10mA |  |  | 100nA @ 8V |  | SOD-80C | LLDS; MiniMelf | -65 degC ~ 200 degC |  | DIODE ZENER A2C1
DIO07167 | DIO07167 | http://www.nxp.com/documents/data_sheet/BZV55_SER.pdf | Digikey | 568-6267-1-ND | BZV55-C6V2,115 | BZV55-C6V2,115 | NXP Semiconductors | DIODE ZENER 6.2V 500MW LLDS | 6.2V | +/-5% | 500mW | 10 Ohm | Zener |  |  | 900mV @ 10mA |  |  | 3uA @ 4V |  | SOD-80C | LLDS; MiniMelf | -65 degC ~ 200 degC |  | DIODE ZENER A2C1
DIO07168 | DIO07168 | http://www.fairchildsemi.com/datasheets/MM/MM3Z10VC.pdf | Digikey | MM3Z5V1CCT-ND | MM3Z5V1C | MM3Z5V1C | Fairchild Semiconductor | DIODE ZENER 5.1V 200MW SOD323F | 5.1V | +/-5% | 200mW | 56 Ohm | Zener |  |  | 1V @ 10mA |  |  | 1.8uA @ 2V |  | SC-90, SOD-323F | SOD-323F | -65 degC ~ 150 degC | SOD2513X110N | DIODE ZENER A2C1
DIO07169 | DIO07169 | http://www.fairchildsemi.com/datasheets/MM/MM3Z10VB.pdf | Digikey | MM3Z56VBCT-ND | MM3Z56VB | MM3Z56VB | Fairchild Semiconductor | DIODE ZENER 56V 200MW SOD323F | 56V | +/-2% | 200mW | 188 Ohm | Zener |  |  | 1V @ 10mA |  |  | 45nA @ 39.2V |  | SC-90, SOD-323F | SOD-323F | -65 degC ~ 150 degC | SOD2513X110N | DIODE ZENER A2C1
DIO07170 | DIO07170 | http://www.fairchildsemi.com/datasheets/MM/MM3Z10VB.pdf | Digikey | MM3Z6V8BCT-ND | MM3Z6V8B | MM3Z6V8B | Fairchild Semiconductor | DIODE ZENER 6.8V 200MW SOD323F | 6.8V | +/-2% | 200mW | 14 Ohm | Zener |  |  | 1V @ 10mA |  |  | 1.8uA @ 4V |  | SC-90, SOD-323F | SOD-323F | -65 degC ~ 150 degC | SOD2513X110N | DIODE ZENER A2C1
DIO07171 | DIO07171 | http://www.fairchildsemi.com/datasheets/MM/MM3Z10VB.pdf | Digikey | MM3Z4V3BCT-ND | MM3Z4V3B | MM3Z4V3B | Fairchild Semiconductor | DIODE ZENER 4.3V 200MW SOD323F | 4.3V | +/-2% | 200mW | 84 Ohm | Zener |  |  | 1V @ 10mA |  |  | 2.7uA @ 1V |  | SC-90, SOD-323F | SOD-323F | -65 degC ~ 150 degC | SOD2513X110N | DIODE ZENER A2C1
DIO07172 | DIO07172 | http://www.fairchildsemi.com/datasheets/MM/MM3Z10VB.pdf | Digikey | MM3Z12VBCT-ND | MM3Z12VB | MM3Z12VB | Fairchild Semiconductor | DIODE ZENER 12V 200MW SOD323F | 12V | +/-2% | 200mW | 23 Ohm | Zener |  |  | 1V @ 10mA |  |  | 900nA @ 8V |  | SC-90, SOD-323F | SOD-323F | -65 degC ~ 150 degC | SOD2513X110N | DIODE ZENER A2C1
DIO07173 | DIO07173 | http://www.fairchildsemi.com/datasheets/MM/MM3Z10VB.pdf | Digikey | MM3Z9V1BCT-ND | MM3Z9V1B | MM3Z9V1B | Fairchild Semiconductor | DIODE ZENER 9.1V 200MW SOD323F | 9.1V | +/-2% | 200mW | 14 Ohm | Zener |  |  | 1V @ 10mA |  |  | 450nA @ 6V |  | SC-90, SOD-323F | SOD-323F | -65 degC ~ 150 degC | SOD2513X110N | DIODE ZENER A2C1
DIO07174 | DIO07174 | http://www.fairchildsemi.com/datasheets/MM/MM3Z10VB.pdf | Digikey | MM3Z18VBCT-ND | MM3Z18VB | MM3Z18VB | Fairchild Semiconductor | DIODE ZENER 18V 200MW SOD323F | 18V | +/-2% | 200mW | 42 Ohm | Zener |  |  | 1V @ 10mA |  |  | 45nA @ 12.6V |  | SC-90, SOD-323F | SOD-323F | -65 degC ~ 150 degC | SOD2513X110N | DIODE ZENER A2C1
DIO07175 | DIO07175 | http://www.fairchildsemi.com/datasheets/MM/MM3Z10VB.pdf | Digikey | MM3Z2V4BCT-ND | MM3Z2V4B | MM3Z2V4B | Fairchild Semiconductor | DIODE ZENER 2.4V 200MW SOD323F | 2.4V | +/-2% | 200mW | 94 Ohm | Zener |  |  | 1V @ 10mA |  |  | 45uA @ 1V |  | SC-90, SOD-323F | SOD-323F | -65 degC ~ 150 degC | SOD2513X110N | DIODE ZENER A2C1
DIO07176 | DIO07176 | http://www.fairchildsemi.com/datasheets/MM/MM3Z10VB.pdf | Digikey | MM3Z6V2BCT-ND | MM3Z6V2B | MM3Z6V2B | Fairchild Semiconductor | DIODE ZENER 6.2V 200MW SOD323F | 6.2V | +/-2% | 200mW | 9 Ohm | Zener |  |  | 1V @ 10mA |  |  | 2.7uA @ 4V |  | SC-90, SOD-323F | SOD-323F | -65 degC ~ 150 degC | SOD2513X110N | DIODE ZENER A2C1
DIO07177 | DIO07177 | http://www.fairchildsemi.com/datasheets/MM/MM3Z10VB.pdf | Digikey | MM3Z3V0BCT-ND | MM3Z3V0B | MM3Z3V0B | Fairchild Semiconductor | DIODE ZENER 3V 200MW SOD323F | 3V | +/-2% | 200mW | 89 Ohm | Zener |  |  | 1V @ 10mA |  |  | 9uA @ 1V |  | SC-90, SOD-323F | SOD-323F | -65 degC ~ 150 degC | SOD2513X110N | DIODE ZENER A2C1
DIO07178 | DIO07178 | http://www.fairchildsemi.com/datasheets/MM/MM3Z10VB.pdf | Digikey | MM3Z8V2BCT-ND | MM3Z8V2B | MM3Z8V2B | Fairchild Semiconductor | DIODE ZENER 8.2V 200MW SOD323F | 8.2V | +/-2% | 200mW | 14 Ohm | Zener |  |  | 1V @ 10mA |  |  | 630nA @ 5V |  | SC-90, SOD-323F | SOD-323F | -65 degC ~ 150 degC | SOD2513X110N | DIODE ZENER A2C1
DIO07179 | DIO07179 | http://www.diodes.com/datasheets/ds18004.pdf | Digikey | BZT52C13-FDICT-ND | BZT52C13-7-F | BZT52C13-7-F | Diodes Incorporated | DIODE ZENER 13V 500MW SOD123 | 13V | +/-6% | 500mW | 30 Ohm | Zener |  |  | 900mV @ 10mA |  |  | 100nA @ 8V |  | SOD-123 | SOD-123 | -65 degC ~ 150 degC | SOD3715X145N | DIODE ZENER A2C1
DIO07180 | DIO07180 | http://www.nxp.com/documents/data_sheet/NZH_SER.pdf | Digikey | 568-6370-1-ND | NZH5V1B,115 | NZH5V1B,115 | NXP Semiconductors | DIODE ZENER 5.1V 500MW SOD123F | 5.1V | +/-3% | 500mW | 20 Ohm | Zener |  |  | 900mV @ 10mA |  |  | 5uA @ 1.5V |  | SOD-123F | SOD-123F | -55 degC ~ 150 degC | SOD3715X145N | DIODE ZENER A2C1
DIO07181 | DIO07181 | http://www.nxp.com/documents/data_sheet/NZH_SER.pdf | Digikey | 568-6357-1-ND | NZH16C,115 | NZH16C,115 | NXP Semiconductors | DIODE ZENER 16V 500MW SOD123F | 16V | +/-3% | 500mW | 18 Ohm | Zener |  |  | 900mV @ 10mA |  |  | 40nA @ 12V |  | SOD-123F | SOD-123F | -55 degC ~ 150 degC | SOD3715X145N | DIODE ZENER A2C1
DIO07182 | DIO07182 | http://www.diodes.com/datasheets/ds18004.pdf | Digikey | BZT52C8V2-FDICT-ND | BZT52C8V2-7-F | BZT52C8V2-7-F | Diodes Incorporated | DIODE ZENER 8.2V 500MW SOD123 | 8.2V | +/-6% | 500mW | 15 Ohm | Zener |  |  | 900mV @ 10mA |  |  | 700nA @ 5V |  | SOD-123 | SOD-123 | -65 degC ~ 150 degC | SOD3715X145N | DIODE ZENER A2C1
DIO07183 | DIO07183 | http://www.diodes.com/datasheets/ds18004.pdf | Digikey | BZT52C2V4-FDICT-ND | BZT52C2V4-7-F | BZT52C2V4-7-F | Diodes Incorporated | DIODE ZENER 2.4V 500MW SOD123 | 2.4V | +/-8% | 500mW | 100 Ohm | Zener |  |  | 900mV @ 10mA |  |  | 50uA @ 1V |  | SOD-123 | SOD-123 | -65 degC ~ 150 degC | SOD3715X145N | DIODE ZENER A2C1
DIO07184 | DIO07184 | http://media.digikey.com/pdf/Data%20Sheets/Diodes%20PDFs/BZT52C43,%2047,51.pdf | Digikey | BZT52C51-FDICT-ND | BZT52C51-7-F | BZT52C51-7-F | Diodes Incorporated | DIODE ZENER 51V 410MW SOD123 | 51V | +/-6% | 410mW | 100 Ohm | Zener |  |  | - |  |  | 100nA @ 38V |  | SOD-123 | SOD-123 | -65 degC ~ 150 degC | SOD3715X145N | DIODE ZENER A2C1
DIO07185 | DIO07185 | http://www.nxp.com/documents/data_sheet/NZH_SER.pdf | Digikey | 568-6366-1-ND | NZH3V6B,115 | NZH3V6B,115 | NXP Semiconductors | DIODE ZENER 3.6V 500MW SOD123F | 3.6V | +/-5% | 500mW | 60 Ohm | Zener |  |  | 900mV @ 10mA |  |  | 5uA @ 1V |  | SOD-123F | SOD-123F | -55 degC ~ 150 degC | SOD3715X145N | DIODE ZENER A2C1
DIO07186 | DIO07186 | http://media.digikey.com/pdf/Data%20Sheets/Diodes%20PDFs/BZT52C43,%2047,51.pdf | Digikey | BZT52C43-FDICT-ND | BZT52C43-7-F | BZT52C43-7-F | Diodes Incorporated | DIODE ZENER 43V 410MW SOD123 | 43V | +/-7% | 410mW | 100 Ohm | Zener |  |  | - |  |  | 100nA @ 32V |  | SOD-123 | SOD-123 | -65 degC ~ 150 degC | SOD3715X145N | DIODE ZENER A2C1
DIO07187 | DIO07187 | http://www.diodes.com/datasheets/ds18004.pdf | Digikey | BZT52C6V8-FDICT-ND | BZT52C6V8-7-F | BZT52C6V8-7-F | Diodes Incorporated | DIODE ZENER 6.8V 500MW SOD123 | 6.8V | +/-6% | 500mW | 15 Ohm | Zener |  |  | 900mV @ 10mA |  |  | 2uA @ 4V |  | SOD-123 | SOD-123 | -65 degC ~ 150 degC | SOD3715X145N | DIODE ZENER A2C1
DIO07188 | DIO07188 | http://www.nxp.com/documents/data_sheet/NZH_SER.pdf | Digikey | 568-6356-1-ND | NZH15B,115 | NZH15B,115 | NXP Semiconductors | DIODE ZENER 15V 500MW SOD123F | 15V | +/-5% | 500mW | 16 Ohm | Zener |  |  | 900mV @ 10mA |  |  | 40nA @ 11V |  | SOD-123F | SOD-123F | -55 degC ~ 150 degC | SOD3715X145N | DIODE ZENER A2C1
DIO07189 | DIO07189 | http://www.diodes.com/datasheets/ds30093.pdf | Digikey | BZT52C12S-FDICT-ND | BZT52C12S-7-F | BZT52C12S-7-F | Diodes Incorporated | DIODE ZENER 12V 200MW SOD323 | 12V | +/-5% | 200mW | 25 Ohm | Zener |  |  | 900mV @ 10mA |  |  | 100nA @ 8V |  | SC-76, SOD-323 | SOD-323 | -65 degC ~ 150 degC | SOD2513X110N | DIODE ZENER A2C1
DIO07190 | DIO07190 | http://www.diodes.com/datasheets/ds31038.pdf | Digikey | MMSZ5240BS-FDICT-ND | MMSZ5240BS-7-F | MMSZ5240BS-7-F | Diodes Incorporated | DIODE ZENER 10V 200MW SOD323 | 10V | +/-5% | 200mW | 17 Ohm | Zener |  |  | 900mV @ 10mA |  |  | 3uA @ 8V |  | SC-76, SOD-323 | SOD-323 | -65 degC ~ 150 degC | SOD2513X110N | DIODE ZENER A2C1
DIO07191 | DIO07191 | http://www.diodes.com/datasheets/ds18004.pdf | Digikey | BZT52C27-FDICT-ND | BZT52C27-7-F | BZT52C27-7-F | Diodes Incorporated | DIODE ZENER 27V 500MW SOD123 | 27V | +/-7% | 500mW | 80 Ohm | Zener |  |  | 900mV @ 10mA |  |  | 100nA @ 18.9V |  | SOD-123 | SOD-123 | -65 degC ~ 150 degC | SOD3715X145N | DIODE ZENER A2C1
DIO07192 | DIO07192 | http://www.diodes.com/datasheets/ds18004.pdf | Digikey | BZT52C36-FDICT-ND | BZT52C36-7-F | BZT52C36-7-F | Diodes Incorporated | DIODE ZENER 36V 500MW SOD123 | 36V | +/-6% | 500mW | 90 Ohm | Zener |  |  | 900mV @ 10mA |  |  | 100nA @ 25.2V |  | SOD-123 | SOD-123 | -65 degC ~ 150 degC | SOD3715X145N | DIODE ZENER A2C1
DIO07193 | DIO07193 | http://www.nxp.com/documents/data_sheet/NZH_SER.pdf | Digikey | 568-6354-1-ND | NZH12B,115 | NZH12B,115 | NXP Semiconductors | DIODE ZENER 12V 500MW SOD123F | 12V | +/-3% | 500mW | 12 Ohm | Zener |  |  | 900mV @ 10mA |  |  | 40nA @ 9V |  | SOD-123F | SOD-123F | -55 degC ~ 150 degC | SOD3715X145N | DIODE ZENER A2C1
DIO07194 | DIO07194 | http://www.diodes.com/datasheets/ds18004.pdf | Digikey | BZT52C7V5-FDICT-ND | BZT52C7V5-7-F | BZT52C7V5-7-F | Diodes Incorporated | DIODE ZENER 7.5V 500MW SOD123 | 7.5V | +/-6% | 500mW | 15 Ohm | Zener |  |  | 900mV @ 10mA |  |  | 1uA @ 5V |  | SOD-123 | SOD-123 | -65 degC ~ 150 degC | SOD3715X145N | DIODE ZENER A2C1
DIO07195 | DIO07195 | http://www.diodes.com/datasheets/ds30093.pdf | Digikey | BZT52C2V4S-FDICT-ND | BZT52C2V4S-7-F | BZT52C2V4S-7-F | Diodes Incorporated | DIODE ZENER 2.4V 200MW SOD323 | 2.4V | +/-8% | 200mW | 100 Ohm | Zener |  |  | 900mV @ 10mA |  |  | 50uA @ 1V |  | SC-76, SOD-323 | SOD-323 | -65 degC ~ 150 degC | SOD2513X110N | DIODE ZENER A2C1
DIO07196 | DIO07196 | http://www.nxp.com/documents/data_sheet/NZH_SER.pdf | Digikey | 568-6359-1-ND | NZH20C,115 | NZH20C,115 | NXP Semiconductors | DIODE ZENER 20V 500MW SOD123F | 20V | +/-3% | 500mW | 28 Ohm | Zener |  |  | 900mV @ 10mA |  |  | 40nA @ 15V |  | SOD-123F | SOD-123F | -55 degC ~ 150 degC | SOD3715X145N | DIODE ZENER A2C1
DIO07197 | DIO07197 | http://www.nxp.com/documents/data_sheet/NZH_SER.pdf | Digikey | 568-6352-1-ND | NZH10C,115 | NZH10C,115 | NXP Semiconductors | DIODE ZENER 10V 500MW SOD123F | 10V | +/-3% | 500mW | 8 Ohm | Zener |  |  | 900mV @ 10mA |  |  | 200nA @ 7V |  | SOD-123F | SOD-123F | -55 degC ~ 150 degC | SOD3715X145N | DIODE ZENER A2C1
DIO07198 | DIO07198 | http://www.diodes.com/datasheets/ds18004.pdf | Digikey | BZT52C39-FDICT-ND | BZT52C39-7-F | BZT52C39-7-F | Diodes Incorporated | DIODE ZENER 39V 500MW SOD123 | 39V | +/-5% | 500mW | 130 Ohm | Zener |  |  | 900mV @ 10mA |  |  | 100nA @ 27.3V |  | SOD-123 | SOD-123 | -65 degC ~ 150 degC | SOD3715X145N | DIODE ZENER A2C1
DIO07199 | DIO07199 | http://www.diodes.com/datasheets/ds18004.pdf | Digikey | BZT52C9V1-FDICT-ND | BZT52C9V1-7-F | BZT52C9V1-7-F | Diodes Incorporated | DIODE ZENER 9.1V 500MW SOD123 | 9.1V | +/-6% | 500mW | 15 Ohm | Zener |  |  | 900mV @ 10mA |  |  | 500nA @ 6V |  | SOD-123 | SOD-123 | -65 degC ~ 150 degC | SOD3715X145N | DIODE ZENER A2C1
DIO07200 | DIO07200 | http://www.mccsemi.com/up_pdf/BZX84C2V4~BZX84C(B)51(SOT-23).PDF | Digikey | BZX84C13-TPMSCT-ND | BZX84C13-TP | BZX84C13-TP | Micro Commercial Co | DIODE ZENER 13V 350MW SOT23 | 13V | +/-6% | 350mW | 30 Ohm | Zener |  |  | 900mV @ 10mA |  |  | 100nA @ 8V |  | TO-236-3, SC-59, SOT-23-3 | SOT-23 | -55 degC ~ 150 degC | SOT190P240X120-3N | DIODE ZENER A1N2C3
DIO07201 | DIO07201 | http://www.nxp.com/documents/data_sheet/NZH_SER.pdf | Digikey | 568-6369-1-ND | NZH4V7B,115 | NZH4V7B,115 | NXP Semiconductors | DIODE ZENER 4.7V 500MW SOD123F | 4.7V | +/-3% | 500mW | 25 Ohm | Zener |  |  | 900mV @ 10mA |  |  | 5uA @ 1V |  | SOD-123F | SOD-123F | -55 degC ~ 150 degC | SOD3715X145N | DIODE ZENER A2C1
DIO07202 | DIO07202 | http://www.diodes.com/datasheets/ds18004.pdf | Digikey | BZT52C30-FDICT-ND | BZT52C30-7-F | BZT52C30-7-F | Diodes Incorporated | DIODE ZENER 30V 500MW SOD123 | 30V | +/-7% | 500mW | 80 Ohm | Zener |  |  | 900mV @ 10mA |  |  | 100nA @ 21V |  | SOD-123 | SOD-123 | -65 degC ~ 150 degC | SOD3715X145N | DIODE ZENER A2C1
DIO07203 | DIO07203 | http://www.mccsemi.com/up_pdf/MMSZ5221-MMSZ5259(SOD123).pdf | Digikey | MMSZ5259B-TPMSCT-ND | MMSZ5259B-TP | MMSZ5259B-TP | Micro Commercial Co | DIODE ZENER 39V 500MW SOD123 | 39V | +/-5% | 500mW | 80 Ohm | Zener |  |  | 900mV @ 10mA |  |  | 100nA @ 30V |  | SOD-123 | SOD-123 | -55 degC ~ 150 degC | SOD3715X145N | DIODE ZENER A2C1
DIO07204 | DIO07204 | http://www.nxp.com/documents/data_sheet/NZH_SER.pdf | Digikey | 568-6375-1-ND | NZH8V2B,115 | NZH8V2B,115 | NXP Semiconductors | DIODE ZENER 8.2V 500MW SOD123F | 8.2V | +/-2% | 500mW | 8 Ohm | Zener |  |  | 900mV @ 10mA |  |  | 500nA @ 5V |  | SOD-123F | SOD-123F | -55 degC ~ 150 degC | SOD3715X145N | DIODE ZENER A2C1
DIO07205 | DIO07205 | http://www.nxp.com/documents/data_sheet/NZH_SER.pdf | Digikey | 568-6365-1-ND | NZH3V3A,115 | NZH3V3A,115 | NXP Semiconductors | DIODE ZENER 3.3V 500MW SOD123F | 3.3V | +/-3% | 500mW | 70 Ohm | Zener |  |  | 900mV @ 10mA |  |  | 20uA @ 1V |  | SOD-123F | SOD-123F | -55 degC ~ 150 degC | SOD3715X145N | DIODE ZENER A2C1
DIO07206 | DIO07206 | http://www.diodes.com/datasheets/ds18004.pdf | Digikey | BZT52C24-FDICT-ND | BZT52C24-7-F | BZT52C24-7-F | Diodes Incorporated | DIODE ZENER 24V 500MW SOD123 | 24V | +/-6% | 500mW | 70 Ohm | Zener |  |  | 900mV @ 10mA |  |  | 100nA @ 16.8V |  | SOD-123 | SOD-123 | -65 degC ~ 150 degC | SOD3715X145N | DIODE ZENER A2C1
DIO07207 | DIO07207 | http://www.mccsemi.com/up_pdf/BZX84C2V4~BZX84C(B)51(SOT-23).PDF | Digikey | BZX84C27-TPMSCT-ND | BZX84C27-TP | BZX84C27-TP | Micro Commercial Co | DIODE ZENER 27V 350MW SOT23 | 27V | +/-7% | 350mW | 80 Ohm | Zener |  |  | 900mV @ 10mA |  |  | 100nA @ 18.9V |  | TO-236-3, SC-59, SOT-23-3 | SOT-23 | -55 degC ~ 150 degC | SOT190P240X120-3N | DIODE ZENER A1N2C3
DIO07208 | DIO07208 | http://www.mccsemi.com/up_pdf/BZX84C2V4~BZX84C(B)51(SOT-23).PDF | Digikey | BZX84C7V5-TPMSCT-ND | BZX84C7V5-TP | BZX84C7V5-TP | Micro Commercial Co | DIODE ZENER 7.5V 350MW SOT23 | 7.5V | +/-6% | 350mW | 15 Ohm | Zener |  |  | 900mV @ 10mA |  |  | 1uA @ 5V |  | TO-236-3, SC-59, SOT-23-3 | SOT-23 | -55 degC ~ 150 degC | SOT190P240X120-3N | DIODE ZENER A1N2C3
DIO07209 | DIO07209 | http://www.mccsemi.com/up_pdf/MMSZ5221-MMSZ5261(SOD123).pdf | Digikey | MMSZ5248B-TPMSCT-ND | MMSZ5248B-TP | MMSZ5248B-TP | Micro Commercial Co | DIODE ZENER 18V 500MW SOD123 | 18V | +/-5% | 500mW | 21 Ohm | Zener |  |  | 900mV @ 10mA |  |  | 100nA @ 14V |  | SOD-123 | SOD-123 | -55 degC ~ 150 degC | SOD3715X145N | DIODE ZENER A2C1
DIO07210 | DIO07210 | http://www.mccsemi.com/up_pdf/BZX84C2V4~BZX84C(B)51(SOT-23).PDF | Digikey | BZX84C30-TPMSCT-ND | BZX84C30-TP | BZX84C30-TP | Micro Commercial Co | DIODE ZENER 30V 350MW SOT23 | 30V | +/-7% | 350mW | 80 Ohm | Zener |  |  | 900mV @ 10mA |  |  | 100nA @ 21V |  | TO-236-3, SC-59, SOT-23-3 | SOT-23 | -55 degC ~ 150 degC | SOT190P240X120-3N | DIODE ZENER A1N2C3
DIO07211 | DIO07211 | http://www.mccsemi.com/up_pdf/BZX84C2V4~BZX84C(B)51(SOT-23).PDF | Digikey | BZX84C4V7-TPMSCT-ND | BZX84C4V7-TP | BZX84C4V7-TP | Micro Commercial Co | DIODE ZENER 4.7V 350MW SOT23 | 4.7V | +/-6% | 350mW | 80 Ohm | Zener |  |  | 900mV @ 10mA |  |  | 3uA @ 2V |  | TO-236-3, SC-59, SOT-23-3 | SOT-23 | -55 degC ~ 150 degC | SOT190P240X120-3N | DIODE ZENER A1N2C3
DIO07212 | DIO07212 | http://www.mccsemi.com/up_pdf/MMSZ5221-MMSZ5261(SOD123).pdf | Digikey | MMSZ5230B-TPMSCT-ND | MMSZ5230B-TP | MMSZ5230B-TP | Micro Commercial Co | DIODE ZENER 4.7V 500MW SOD123 | 4.7V | +/-5% | 500mW | 19 Ohm | Zener |  |  | 900mV @ 10mA |  |  | 5uA @ 2V |  | SOD-123 | SOD-123 | -55 degC ~ 150 degC | SOD3715X145N | DIODE ZENER A2C1
DIO07213 | DIO07213 | http://www.mccsemi.com/up_pdf/BZT52C2V4~BZT52C51(500mW)(SOD-123).pdf | Digikey | BZT52C4V7-TPMSCT-ND | BZT52C4V7-TP | BZT52C4V7-TP | Micro Commercial Co | DIODE ZENER 4.7V 500MW SOD123 | 4.7V | +/-6% | 500mW | 80 Ohm | Zener |  |  | 900mV @ 10mA |  |  | 3uA @ 2V |  | SOD-123 | SOD-123 | -65 degC ~ 150 degC | SOD3715X145N | DIODE ZENER A2C1
DIO07214 | DIO07214 | http://www.fairchildsemi.com/datasheets/MM/MMBZ5221B.pdf | Digikey | MMBZ5242BFSCT-ND | MMBZ5242B | MMBZ5242B | Fairchild Semiconductor | DIODE ZENER 12V 350MW SOT23-3 | 12V | +/-5% | 350mW | 30 Ohm | Zener |  |  | 900mV @ 10mA |  |  | 1uA @ 8.1V |  | TO-236-3, SC-59, SOT-23-3 | SOT-23-3 (TO-236) | -55 degC ~ 150 degC | SOT190P240X120-3N | DIODE ZENER A1N2C3
DIO07215 | DIO07215 | http://www.fairchildsemi.com/datasheets/MM/MMBZ5226B.pdf | Digikey | MMBZ5247BFSCT-ND | MMBZ5247B | MMBZ5247B | Fairchild Semiconductor | DIODE ZENER 17V 350MW SOT23-3 | 17V | +/-5% | 350mW | 19 Ohm | Zener |  |  | 900mV @ 10mA |  |  | 100nA @ 13V |  | TO-236-3, SC-59, SOT-23-3 | SOT-23-3 (TO-236) | -55 degC ~ 150 degC | SOT190P240X120-3N | DIODE ZENER A1N2C3
DIO07216 | DIO07216 | http://www.fairchildsemi.com/datasheets/MM/MM3Z10VB.pdf | Digikey | MM3Z13VBCT-ND | MM3Z13VB | MM3Z13VB | Fairchild Semiconductor | DIODE ZENER 13V 200MW SOD323F | 13V | +/-2% | 200mW | 28 Ohm | Zener |  |  | 1V @ 10mA |  |  | 900nA @ 8V |  | SC-90, SOD-323F | SOD-323F | -65 degC ~ 150 degC | SOD2513X110N | DIODE ZENER A2C1
DIO07217 | DIO07217 | http://www.fairchildsemi.com/datasheets/MM/MMBZ5226B.pdf | Digikey | MMBZ5240BFSCT-ND | MMBZ5240B | MMBZ5240B | Fairchild Semiconductor | DIODE ZENER 10V 350MW SOT23-3 | 10V | +/-5% | 350mW | 17 Ohm | Zener |  |  | 900mV @ 10mA |  |  | 3uA @ 8V |  | TO-236-3, SC-59, SOT-23-3 | SOT-23-3 (TO-236) | -55 degC ~ 150 degC | SOT190P240X120-3N | DIODE ZENER A1N2C3
DIO07218 | DIO07218 | http://www.fairchildsemi.com/datasheets/MM/MMBZ5221B.pdf | Digikey | MMBZ5248BFSCT-ND | MMBZ5248B | MMBZ5248B | Fairchild Semiconductor | DIODE ZENER 18V 350MW SOT23-3 | 18V | +/-5% | 350mW | 21 Ohm | Zener |  |  | 900mV @ 10mA |  |  | 100nA @ 14V |  | TO-236-3, SC-59, SOT-23-3 | SOT-23-3 (TO-236) | -55 degC ~ 150 degC | SOT190P240X120-3N | DIODE ZENER A1N2C3
DIO07219 | DIO07219 | http://www.fairchildsemi.com/datasheets/MM/MMSZ5226B.pdf | Digikey | MMSZ5234BFSCT-ND | MMSZ5234B | MMSZ5234B | Fairchild Semiconductor | DIODE ZENER 6.2V 500MW SOD123 | 6.2V | +/-5% | 500mW | 7 Ohm | Zener |  |  | 900mV @ 10mA |  |  | 5uA @ 4V |  | SOD-123 | SOD-123 | -55 degC ~ 150 degC | SOD3715X145N | DIODE ZENER A2C1
DIO07220 | DIO07220 | http://www.fairchildsemi.com/datasheets/BZ/BZX84C10.pdf | Digikey | BZX84C20FSCT-ND | BZX84C20 | BZX84C20 | Fairchild Semiconductor | DIODE ZENER 20V 350MW SOT23-3 | 20V | +/-6% | 350mW | 55 Ohm | Zener |  |  | 900mV @ 10mA |  |  | 50nA @ 14V |  | TO-236-3, SC-59, SOT-23-3 | SOT-23-3 (TO-236) | -55 degC ~ 150 degC | SOT190P240X120-3N | DIODE ZENER A1N2C3
DIO07221 | DIO07221 | http://www.fairchildsemi.com/datasheets/BZ/BZX84C10.pdf | Digikey | BZX84C10FSCT-ND | BZX84C10 | BZX84C10 | Fairchild Semiconductor | DIODE ZENER 10V 350MW SOT23-3 | 10V | +/-6% | 350mW | 20 Ohm | Zener |  |  | 900mV @ 10mA |  |  | 200nA @ 7V |  | TO-236-3, SC-59, SOT-23-3 | SOT-23-3 (TO-236) | -55 degC ~ 150 degC | SOT190P240X120-3N | DIODE ZENER A1N2C3
DIO07222 | DIO07222 | http://www.fairchildsemi.com/datasheets/MM/MMSZ4688.pdf | Digikey | MMSZ4688CT-ND | MMSZ4688 | MMSZ4688 | Fairchild Semiconductor | DIODE ZENER 4.7V 500MW SOD123 | 4.7V | +/-5% | 500mW | - | Zener |  |  | 900mV @ 10mA |  |  | 10uA @ 3V |  | SOD-123 | SOD-123 | -55 degC ~ 150 degC | SOD3715X145N | DIODE ZENER A2C1
DIO07223 | DIO07223 | http://www.fairchildsemi.com/datasheets/MM/MM3Z10VB.pdf | Digikey | MM3Z5V6BCT-ND | MM3Z5V6B | MM3Z5V6B | Fairchild Semiconductor | DIODE ZENER 5.6V 200MW SOD323F | 5.6V | +/-2% | 200mW | 37 Ohm | Zener |  |  | 1V @ 10mA |  |  | 900nA @ 2V |  | SC-90, SOD-323F | SOD-323F | -65 degC ~ 150 degC | SOD2513X110N | DIODE ZENER A2C1
DIO07224 | DIO07224 | http://www.fairchildsemi.com/datasheets/MM/MM3Z10VB.pdf | Digikey | MM3Z4V7BCT-ND | MM3Z4V7B | MM3Z4V7B | Fairchild Semiconductor | DIODE ZENER 4.7V 200MW SOD323F | 4.7V | +/-2% | 200mW | 75 Ohm | Zener |  |  | 1V @ 10mA |  |  | 2.7uA @ 2V |  | SC-90, SOD-323F | SOD-323F | -65 degC ~ 150 degC | SOD2513X110N | DIODE ZENER A2C1
DIO07225 | DIO07225 | http://www.diodes.com/datasheets/ds18001.pdf | Digikey | BZX84C10-FDICT-ND | BZX84C10-7-F | BZX84C10-7-F | Diodes Incorporated | DIODE ZENER 10V 300MW SOT23-3 | 10V | +/-6% | 300mW | 20 Ohm | Zener |  |  | 900mV @ 10mA |  |  | 200nA @ 7V |  | TO-236-3, SC-59, SOT-23-3 | SOT-23-3 | -65 degC ~ 150 degC | SOT190P240X120-3N | DIODE ZENER A1N2C3
DIO07226 | DIO07226 | http://www.diodes.com/datasheets/ds18004.pdf | Digikey | BZT52C2V7-FDICT-ND | BZT52C2V7-7-F | BZT52C2V7-7-F | Diodes Incorporated | DIODE ZENER 2.7V 500MW SOD123 | 2.7V | +/-7% | 500mW | 100 Ohm | Zener |  |  | 900mV @ 10mA |  |  | 20uA @ 1V |  | SOD-123 | SOD-123 | -65 degC ~ 150 degC | SOD3715X145N | DIODE ZENER A2C1
DIO07227 | DIO07227 | http://www.diodes.com/datasheets/ds18001.pdf | Digikey | BZX84C3V9-FDICT-ND | BZX84C3V9-7-F | BZX84C3V9-7-F | Diodes Incorporated | DIODE ZENER 3.9V 300MW SOT23-3 | 3.9V | +/-5% | 300mW | 90 Ohm | Zener |  |  | 900mV @ 10mA |  |  | 3uA @ 1V |  | TO-236-3, SC-59, SOT-23-3 | SOT-23-3 | -65 degC ~ 150 degC | SOT190P240X120-3N | DIODE ZENER A1N2C3
DIO07228 | DIO07228 | http://www.diodes.com/datasheets/ds18004.pdf | Digikey | BZT52C4V3-FDICT-ND | BZT52C4V3-7-F | BZT52C4V3-7-F | Diodes Incorporated | DIODE ZENER 4.3V 500MW SOD123 | 4.3V | +/-7% | 500mW | 90 Ohm | Zener |  |  | 900mV @ 10mA |  |  | 3uA @ 1V |  | SOD-123 | SOD-123 | -65 degC ~ 150 degC | SOD3715X145N | DIODE ZENER A2C1
DIO07229 | DIO07229 | http://media.digikey.com/pdf/Data%20Sheets/Diodes%20PDFs/BZT52C43,%2047,51.pdf | Digikey | BZT52C47-FDICT-ND | BZT52C47-7-F | BZT52C47-7-F | Diodes Incorporated | DIODE ZENER 47V 410MW SOD123 | 47V | +/-6% | 410mW | 100 Ohm | Zener |  |  | - |  |  | 100nA @ 35V |  | SOD-123 | SOD-123 | -65 degC ~ 150 degC | SOD3715X145N | DIODE ZENER A2C1
DIO07230 | DIO07230 | http://www.diodes.com/datasheets/ds18011.pdf | Digikey | MMBZ5235B-FDICT-ND | MMBZ5235B-7-F | MMBZ5235B-7-F | Diodes Incorporated | DIODE ZENER 6.8V 350MW SOT23-3 | 6.8V | +/-5% | 350mW | 5 Ohm | Zener |  |  | 900mV @ 10mA |  |  | 3uA @ 5V |  | TO-236-3, SC-59, SOT-23-3 | SOT-23-3 | -65 degC ~ 150 degC | SOT190P240X120-3N | DIODE ZENER A1N2C3
DIO07231 | DIO07231 | http://www.diodes.com/datasheets/ds18011.pdf | Digikey | MMBZ5231B-FDICT-ND | MMBZ5231B-7-F | MMBZ5231B-7-F | Diodes Incorporated | DIODE ZENER 5.1V 350MW SOT23-3 | 5.1V | +/-5% | 350mW | 17 Ohm | Zener |  |  | 900mV @ 10mA |  |  | 5uA @ 2V |  | TO-236-3, SC-59, SOT-23-3 | SOT-23-3 | -65 degC ~ 150 degC | SOT190P240X120-3N | DIODE ZENER A1N2C3
DIO07232 | DIO07232 | http://www.diodes.com/datasheets/ds18001.pdf | Digikey | BZX84C6V8-FDICT-ND | BZX84C6V8-7-F | BZX84C6V8-7-F | Diodes Incorporated | DIODE ZENER 6.8V 300MW SOT23-3 | 6.8V | +/-6% | 300mW | 15 Ohm | Zener |  |  | 900mV @ 10mA |  |  | 2uA @ 4V |  | TO-236-3, SC-59, SOT-23-3 | SOT-23-3 | -65 degC ~ 150 degC | SOT190P240X120-3N | DIODE ZENER A1N2C3
DIO07233 | DIO07233 | http://www.diodes.com/datasheets/ds18001.pdf | Digikey | BZX84C4V7-FDICT-ND | BZX84C4V7-7-F | BZX84C4V7-7-F | Diodes Incorporated | DIODE ZENER 4.7V 300MW SOT23-3 | 4.7V | +/-6% | 300mW | 80 Ohm | Zener |  |  | 900mV @ 10mA |  |  | 3uA @ 2V |  | TO-236-3, SC-59, SOT-23-3 | SOT-23-3 | -65 degC ~ 150 degC | SOT190P240X120-3N | DIODE ZENER A1N2C3
DIO07234 | DIO07234 | http://www.diodes.com/datasheets/ds18011.pdf | Digikey | MMBZ5232B-FDICT-ND | MMBZ5232B-7-F | MMBZ5232B-7-F | Diodes Incorporated | DIODE ZENER 5.6V 350MW SOT23-3 | 5.6V | +/-5% | 350mW | 11 Ohm | Zener |  |  | 900mV @ 10mA |  |  | 5uA @ 3V |  | TO-236-3, SC-59, SOT-23-3 | SOT-23-3 | -65 degC ~ 150 degC | SOT190P240X120-3N | DIODE ZENER A1N2C3
DIO07235 | DIO07235 | http://www.fairchildsemi.com/datasheets/MM/MM3Z10VB.pdf | Digikey | MM3Z15VBCT-ND | MM3Z15VB | MM3Z15VB | Fairchild Semiconductor | DIODE ZENER 15V 200MW SOD323F | 15V | +/-2% | 200mW | 28 Ohm | Zener |  |  | 1V @ 10mA |  |  | 45nA @ 10.5V |  | SC-90, SOD-323F | SOD-323F | -65 degC ~ 150 degC | SOD2513X110N | DIODE ZENER A2C1
DIO07236 | DIO07236 | http://www.diodes.com/datasheets/ds18001.pdf | Digikey | BZX84C16-FDICT-ND | BZX84C16-7-F | BZX84C16-7-F | Diodes Incorporated | DIODE ZENER 16V 300MW SOT23-3 | 16V | +/-6% | 300mW | 40 Ohm | Zener |  |  | 900mV @ 10mA |  |  | 100nA @ 11.2V |  | TO-236-3, SC-59, SOT-23-3 | SOT-23-3 | -65 degC ~ 150 degC | SOT190P240X120-3N | DIODE ZENER A1N2C3
DIO07237 | DIO07237 | http://www.diodes.com/datasheets/ds18011.pdf | Digikey | MMBZ5226B-FDICT-ND | MMBZ5226B-7-F | MMBZ5226B-7-F | Diodes Incorporated | DIODE ZENER 3.3V 350MW SOT23-3 | 3.3V | +/-5% | 350mW | 28 Ohm | Zener |  |  | 900mV @ 10mA |  |  | 25uA @ 1V |  | TO-236-3, SC-59, SOT-23-3 | SOT-23-3 | -65 degC ~ 150 degC | SOT190P240X120-3N | DIODE ZENER A1N2C3
DIO07238 | DIO07238 | http://www.diodes.com/datasheets/ds18001.pdf | Digikey | BZX84C2V4-FDICT-ND | BZX84C2V4-7-F | BZX84C2V4-7-F | Diodes Incorporated | DIODE ZENER 2.4V 300MW SOT23-3 | 2.4V | +/-8% | 300mW | 100 Ohm | Zener |  |  | 900mV @ 10mA |  |  | 50uA @ 1V |  | TO-236-3, SC-59, SOT-23-3 | SOT-23-3 | -65 degC ~ 150 degC | SOT190P240X120-3N | DIODE ZENER A1N2C3
DIO07239 | DIO07239 | http://www.diodes.com/datasheets/ds30370.pdf | Digikey | BZX84C51-FDICT-ND | BZX84C51-7-F | BZX84C51-7-F | Diodes Incorporated | DIODE ZENER 51V 300MW SOT23-3 | 51V | +/-6% | 300mW | 180 Ohm | Zener |  |  | 900mV @ 10mA |  |  | 100nA @ 35.7V |  | TO-236-3, SC-59, SOT-23-3 | SOT-23-3 | -65 degC ~ 150 degC | SOT190P240X120-3N | DIODE ZENER A1N2C3
DIO07240 | DIO07240 | http://www.diodes.com/datasheets/ds18001.pdf | Digikey | BZX84C8V2-FDICT-ND | BZX84C8V2-7-F | BZX84C8V2-7-F | Diodes Incorporated | DIODE ZENER 8.2V 300MW SOT23-3 | 8.2V | +/-6% | 300mW | 15 Ohm | Zener |  |  | 900mV @ 10mA |  |  | 700nA @ 5V |  | TO-236-3, SC-59, SOT-23-3 | SOT-23-3 | -65 degC ~ 150 degC | SOT190P240X120-3N | DIODE ZENER A1N2C3
DIO07241 | DIO07241 | http://www.diodes.com/datasheets/ds18004.pdf | Digikey | BZT52C20-FDICT-ND | BZT52C20-7-F | BZT52C20-7-F | Diodes Incorporated | DIODE ZENER 20V 500MW SOD123 | 20V | +/-6% | 500mW | 55 Ohm | Zener |  |  | 900mV @ 10mA |  |  | 100nA @ 14V |  | SOD-123 | SOD-123 | -65 degC ~ 150 degC | SOD3715X145N | DIODE ZENER A2C1
DIO07242 | DIO07242 | http://www.diodes.com/datasheets/ds18001.pdf | Digikey | BZX84C11-FDICT-ND | BZX84C11-7-F | BZX84C11-7-F | Diodes Incorporated | DIODE ZENER 11V 300MW SOT23-3 | 11V | +/-5% | 300mW | 20 Ohm | Zener |  |  | 900mV @ 10mA |  |  | 100nA @ 8V |  | TO-236-3, SC-59, SOT-23-3 | SOT-23-3 | -65 degC ~ 150 degC | SOT190P240X120-3N | DIODE ZENER A1N2C3
DIO07243 | DIO07243 | http://www.diodes.com/datasheets/ds18001.pdf | Digikey | BZX84C7V5-FDICT-ND | BZX84C7V5-7-F | BZX84C7V5-7-F | Diodes Incorporated | DIODE ZENER 7.5V 300MW SOT23-3 | 7.5V | +/-6% | 300mW | 15 Ohm | Zener |  |  | 900mV @ 10mA |  |  | 1uA @ 5V |  | TO-236-3, SC-59, SOT-23-3 | SOT-23-3 | -65 degC ~ 150 degC | SOT190P240X120-3N | DIODE ZENER A1N2C3
DIO07244 | DIO07244 | http://www.diodes.com/datasheets/ds18001.pdf | Digikey | BZX84C36-FDICT-ND | BZX84C36-7-F | BZX84C36-7-F | Diodes Incorporated | DIODE ZENER 36V 300MW SOT23-3 | 36V | +/-6% | 300mW | 90 Ohm | Zener |  |  | 900mV @ 10mA |  |  | 100nA @ 25.2V |  | TO-236-3, SC-59, SOT-23-3 | SOT-23-3 | -65 degC ~ 150 degC | SOT190P240X120-3N | DIODE ZENER A1N2C3
DIO07245 | DIO07245 | http://www.diodes.com/datasheets/ds18011.pdf | Digikey | MMBZ5245B-FDICT-ND | MMBZ5245B-7-F | MMBZ5245B-7-F | Diodes Incorporated | DIODE ZENER 15V 350MW SOT23-3 | 15V | +/-5% | 350mW | 16 Ohm | Zener |  |  | 900mV @ 10mA |  |  | 100nA @ 11V |  | TO-236-3, SC-59, SOT-23-3 | SOT-23-3 | -65 degC ~ 150 degC | SOT190P240X120-3N | DIODE ZENER A1N2C3
DIO07246 | DIO07246 | http://www.diodes.com/datasheets/ds18001.pdf | Digikey | BZX84C3V6-FDICT-ND | BZX84C3V6-7-F | BZX84C3V6-7-F | Diodes Incorporated | DIODE ZENER 3.6V 300MW SOT23-3 | 3.6V | +/-6% | 300mW | 90 Ohm | Zener |  |  | 900mV @ 10mA |  |  | 5uA @ 1V |  | TO-236-3, SC-59, SOT-23-3 | SOT-23-3 | -65 degC ~ 150 degC | SOT190P240X120-3N | DIODE ZENER A1N2C3
DIO07247 | DIO07247 | http://www.diodes.com/datasheets/ds18011.pdf | Digikey | MMBZ5237B-FDICT-ND | MMBZ5237B-7-F | MMBZ5237B-7-F | Diodes Incorporated | DIODE ZENER 8.2V 350MW SOT23-3 | 8.2V | +/-5% | 350mW | 8 Ohm | Zener |  |  | 900mV @ 10mA |  |  | 3uA @ 6.5V |  | TO-236-3, SC-59, SOT-23-3 | SOT-23-3 | -65 degC ~ 150 degC | SOT190P240X120-3N | DIODE ZENER A1N2C3
DIO07248 | DIO07248 | http://www.diodes.com/datasheets/ds18001.pdf | Digikey | BZX84C24-FDICT-ND | BZX84C24-7-F | BZX84C24-7-F | Diodes Incorporated | DIODE ZENER 24V 300MW SOT23-3 | 24V | +/-6% | 300mW | 70 Ohm | Zener |  |  | 900mV @ 10mA |  |  | 100nA @ 16.8V |  | TO-236-3, SC-59, SOT-23-3 | SOT-23-3 | -65 degC ~ 150 degC | SOT190P240X120-3N | DIODE ZENER A1N2C3
DIO07249 | DIO07249 | http://www.diodes.com/datasheets/ds18001.pdf | Digikey | BZX84C13-FDICT-ND | BZX84C13-7-F | BZX84C13-7-F | Diodes Incorporated | DIODE ZENER 13V 300MW SOT23-3 | 13V | +/-6% | 300mW | 30 Ohm | Zener |  |  | 900mV @ 10mA |  |  | 100nA @ 8V |  | TO-236-3, SC-59, SOT-23-3 | SOT-23-3 | -65 degC ~ 150 degC | SOT190P240X120-3N | DIODE ZENER A1N2C3
DIO07250 | DIO07250 | http://www.diodes.com/datasheets/ds18011.pdf | Digikey | MMBZ5230B-FDICT-ND | MMBZ5230B-7-F | MMBZ5230B-7-F | Diodes Incorporated | DIODE ZENER 4.7V 350MW SOT23-3 | 4.7V | +/-5% | 350mW | 19 Ohm | Zener |  |  | 900mV @ 10mA |  |  | 5uA @ 2V |  | TO-236-3, SC-59, SOT-23-3 | SOT-23-3 | -65 degC ~ 150 degC | SOT190P240X120-3N | DIODE ZENER A1N2C3
DIO07251 | DIO07251 | http://www.diodes.com/datasheets/ds18011.pdf | Digikey | MMBZ5241B-FDICT-ND | MMBZ5241B-7-F | MMBZ5241B-7-F | Diodes Incorporated | DIODE ZENER 11V 350MW SOT23-3 | 11V | +/-5% | 350mW | 22 Ohm | Zener |  |  | 900mV @ 10mA |  |  | 2uA @ 8.4V |  | TO-236-3, SC-59, SOT-23-3 | SOT-23-3 | -65 degC ~ 150 degC | SOT190P240X120-3N | DIODE ZENER A1N2C3
DIO07252 | DIO07252 | http://www.fairchildsemi.com/datasheets/MM/MM3Z10VB.pdf | Digikey | MM3Z3V6BCT-ND | MM3Z3V6B | MM3Z3V6B | Fairchild Semiconductor | DIODE ZENER 3.6V 200MW SOD323F | 3.6V | +/-2% | 200mW | 84 Ohm | Zener |  |  | 1V @ 10mA |  |  | 4.5uA @ 1V |  | SC-90, SOD-323F | SOD-323F | -65 degC ~ 150 degC | SOD2513X110N | DIODE ZENER A2C1
DIO07253 | DIO07253 | http://www.fairchildsemi.com/datasheets/MM/MMSZ4684.pdf | Digikey | MMSZ4684CT-ND | MMSZ4684 | MMSZ4684 | Fairchild Semiconductor | DIODE ZENER 3.3V 500MW SOD123 | 3.3V | +/-5% | 500mW | - | Zener |  |  | 900mV @ 10mA |  |  | 7.5uA @ 1.5V |  | SOD-123 | SOD-123 | -55 degC ~ 150 degC | SOD3715X145N | DIODE ZENER A2C1
DIO07254 | DIO07254 | http://www.fairchildsemi.com/datasheets/MM/MMSZ5226B.pdf | Digikey | MMSZ5226BFSCT-ND | MMSZ5226B | MMSZ5226B | Fairchild Semiconductor | DIODE ZENER 3.3V 500MW SOD123 | 3.3V | +/-5% | 500mW | 28 Ohm | Zener |  |  | 900mV @ 10mA |  |  | 25uA @ 1V |  | SOD-123 | SOD-123 | -55 degC ~ 150 degC | SOD3715X145N | DIODE ZENER A2C1
DIO07255 | DIO07255 | http://rohmfs.rohm.com/en/products/databook/datasheet/discrete/diode/zener/edzv6.2b.pdf | Digikey | EDZVT2R5.6BCT-ND | EDZVT2R5.6B | EDZVT2R5.6B | Rohm Semiconductor | DIODE ZENER 5.6V 150MW EMD2 | 5.6V | +/-2% | 150mW | 200 Ohm | Zener |  |  | - |  |  | 1uA @ 2.5V |  | SC-79, SOD-523 | EMD2 | -55 degC ~ 150 degC |  | DIODE ZENER A2C1
DIO07256 | DIO07256 | http://rohmfs.rohm.com/en/products/databook/datasheet/discrete/diode/zener/edzv6.2b.pdf | Digikey | EDZVT2R16BCT-ND | EDZVT2R16B | EDZVT2R16B | Rohm Semiconductor | DIODE ZENER 16V 150MW EMD2 | 16V | +/-2% | 150mW | 50 Ohm | Zener |  |  | - |  |  | 100nA @ 12V |  | SC-79, SOD-523 | EMD2 | -55 degC ~ 150 degC |  | DIODE ZENER A2C1
DIO07257 | DIO07257 | http://rohmfs.rohm.com/en/products/databook/datasheet/discrete/diode/zener/edzv6.2b.pdf | Digikey | EDZVT2R5.1BCT-ND | EDZVT2R5.1B | EDZVT2R5.1B | Rohm Semiconductor | DIODE ZENER 5.1V 150MW EMD2 | 5.1V | +/-2% | 150mW | 80 Ohm | Zener |  |  | - |  |  | 2uA @ 1.5V |  | SC-79, SOD-523 | EMD2 | -55 degC ~ 150 degC |  | DIODE ZENER A2C1
DIO07258 | DIO07258 | http://www.nxp.com/documents/data_sheet/BZX84_SER.pdf | Digikey | 568-6306-1-ND | BZX84-B4V7,215 | BZX84-B4V7,215 | NXP Semiconductors | DIODE ZENER 4.7V 250MW SOT23 | 4.7V | +/-2% | 250mW | 80 Ohm | Zener |  |  | 900mV @ 10mA |  |  | 3uA @ 2V |  | TO-236-3, SC-59, SOT-23-3 | SOT-23 (TO-236AB) | -65 degC ~ 150 degC | SOT190P240X120-3N | DIODE ZENER A1N2C3
DIO07259 | DIO07259 | http://www.nxp.com/documents/data_sheet/BZX84_SER.pdf | Digikey | 568-6305-1-ND | BZX84-B3V3,215 | BZX84-B3V3,215 | NXP Semiconductors | DIODE ZENER 3.3V 250MW SOT23 | 3.3V | +/-2% | 250mW | 95 Ohm | Zener |  |  | 900mV @ 10mA |  |  | 5uA @ 1V |  | TO-236-3, SC-59, SOT-23-3 | SOT-23 (TO-236AB) | -65 degC ~ 150 degC | SOT190P240X120-3N | DIODE ZENER A1N2C3
DIO07260 | DIO07260 | http://www.fairchildsemi.com/datasheets/MM/MMBZ5231B.pdf | Digikey | MMBZ5231BFSCT-ND | MMBZ5231B | MMBZ5231B | Fairchild Semiconductor | DIODE ZENER 5.1V 350MW SOT23-3 | 5.1V | +/-5% | 350mW | 17 Ohm | Zener |  |  | 900mV @ 10mA |  |  | 5uA @ 2V |  | TO-236-3, SC-59, SOT-23-3 | SOT-23-3 (TO-236) | -55 degC ~ 150 degC | SOT190P240X120-3N | DIODE ZENER A1N2C3
DIO07261 | DIO07261 | http://www.nxp.com/documents/data_sheet/BZX84_SER.pdf | Digikey | 568-6308-1-ND | BZX84-B5V6,215 | BZX84-B5V6,215 | NXP Semiconductors | DIODE ZENER 5.6V 250MW SOT23 | 5.6V | +/-2% | 250mW | 40 Ohm | Zener |  |  | 900mV @ 10mA |  |  | 1uA @ 2V |  | TO-236-3, SC-59, SOT-23-3 | SOT-23 (TO-236AB) | -65 degC ~ 150 degC | SOT190P240X120-3N | DIODE ZENER A1N2C3
DIO07262 | DIO07262 | http://www.nxp.com/documents/data_sheet/BZX84_SER.pdf | Digikey | 568-6297-1-ND | BZX84-B12,215 | BZX84-B12,215 | NXP Semiconductors | DIODE ZENER 12V 250MW SOT23 | 12V | +/-2% | 250mW | 25 Ohm | Zener |  |  | 900mV @ 10mA |  |  | 100nA @ 8V |  | TO-236-3, SC-59, SOT-23-3 | SOT-23 (TO-236AB) | -65 degC ~ 150 degC | SOT190P240X120-3N | DIODE ZENER A1N2C3
DIO07263 | DIO07263 | http://www.fairchildsemi.com/datasheets/BZ/BZX84C10.pdf | Digikey | BZX84C6V8FSCT-ND | BZX84C6V8 | BZX84C6V8 | Fairchild Semiconductor | DIODE ZENER 6.8V 350MW SOT23-3 | 6.8V | +/-6% | 350mW | 15 Ohm | Zener |  |  | 900mV @ 10mA |  |  | 2uA @ 4V |  | TO-236-3, SC-59, SOT-23-3 | SOT-23-3 (TO-236) | -55 degC ~ 150 degC | SOT190P240X120-3N | DIODE ZENER A1N2C3
DIO07264 | DIO07264 | http://www.fairchildsemi.com/datasheets/MM/MMBZ5221B.pdf | Digikey | MMBZ5232BFSCT-ND | MMBZ5232B | MMBZ5232B | Fairchild Semiconductor | DIODE ZENER 5.6V 350MW SOT23-3 | 5.6V | +/-5% | 350mW | 11 Ohm | Zener |  |  | 900mV @ 10mA |  |  | 5uA @ 3V |  | TO-236-3, SC-59, SOT-23-3 | SOT-23-3 (TO-236) | -55 degC ~ 150 degC | SOT190P240X120-3N | DIODE ZENER A1N2C3
DIO07265 | DIO07265 | http://www.nxp.com/documents/data_sheet/BZX84_SER.pdf | Digikey | 568-6313-1-ND | BZX84-B9V1,215 | BZX84-B9V1,215 | NXP Semiconductors | DIODE ZENER 9.1V 250MW SOT23 | 9.1V | +/-2% | 250mW | 15 Ohm | Zener |  |  | 900mV @ 10mA |  |  | 500nA @ 6V |  | TO-236-3, SC-59, SOT-23-3 | SOT-23 (TO-236AB) | -65 degC ~ 150 degC | SOT190P240X120-3N | DIODE ZENER A1N2C3
DIO07266 | DIO07266 | http://www.nxp.com/documents/data_sheet/BZX84_SER.pdf | Digikey | 568-6300-1-ND | BZX84-B16,215 | BZX84-B16,215 | NXP Semiconductors | DIODE ZENER 16V 250MW SOT23 | 16V | +/-2% | 250mW | 40 Ohm | Zener |  |  | 900mV @ 10mA |  |  | 50nA @ 11.2V |  | TO-236-3, SC-59, SOT-23-3 | SOT-23 (TO-236AB) | -65 degC ~ 150 degC | SOT190P240X120-3N | DIODE ZENER A1N2C3
DIO07267 | DIO07267 | http://www.nxp.com/documents/data_sheet/BZX84_SER.pdf | Digikey | 568-6307-1-ND | BZX84-B5V1,215 | BZX84-B5V1,215 | NXP Semiconductors | DIODE ZENER 5.1V 250MW SOT23 | 5.1V | +/-2% | 250mW | 60 Ohm | Zener |  |  | 900mV @ 10mA |  |  | 2uA @ 2V |  | TO-236-3, SC-59, SOT-23-3 | SOT-23 (TO-236AB) | -65 degC ~ 150 degC | SOT190P240X120-3N | DIODE ZENER A1N2C3
DIO07268 | DIO07268 | http://www.nxp.com/documents/data_sheet/BZX84_SER.pdf | Digikey | 568-6309-1-ND | BZX84-B6V2,215 | BZX84-B6V2,215 | NXP Semiconductors | DIODE ZENER 6.2V 250MW SOT23 | 6.2V | +/-2% | 250mW | 10 Ohm | Zener |  |  | 900mV @ 10mA |  |  | 3uA @ 4V |  | TO-236-3, SC-59, SOT-23-3 | SOT-23 (TO-236AB) | -65 degC ~ 150 degC | SOT190P240X120-3N | DIODE ZENER A1N2C3
DIO07269 | DIO07269 | http://www.nxp.com/documents/data_sheet/BZX84_SER.pdf | Digikey | 568-6296-1-ND | BZX84-B10,215 | BZX84-B10,215 | NXP Semiconductors | DIODE ZENER 10V 250MW SOT23 | 10V | +/-2% | 250mW | 20 Ohm | Zener |  |  | 900mV @ 10mA |  |  | 200nA @ 7V |  | TO-236-3, SC-59, SOT-23-3 | SOT-23 (TO-236AB) | -65 degC ~ 150 degC | SOT190P240X120-3N | DIODE ZENER A1N2C3
DIO07270 | DIO07270 | http://www.nxp.com/documents/data_sheet/BZX84_SER.pdf | Digikey | 568-6310-1-ND | BZX84-B6V8,215 | BZX84-B6V8,215 | NXP Semiconductors | DIODE ZENER 6.8V 250MW SOT23 | 6.8V | +/-2% | 250mW | 15 Ohm | Zener |  |  | 900mV @ 10mA |  |  | 2uA @ 4V |  | TO-236-3, SC-59, SOT-23-3 | SOT-23 (TO-236AB) | -65 degC ~ 150 degC | SOT190P240X120-3N | DIODE ZENER A1N2C3
DIO07271 | DIO07271 | http://www.nxp.com/documents/data_sheet/BZX84_SER.pdf | Digikey | 568-6312-1-ND | BZX84-B8V2,215 | BZX84-B8V2,215 | NXP Semiconductors | DIODE ZENER 8.2V 250MW SOT23 | 8.2V | +/-2% | 250mW | 15 Ohm | Zener |  |  | 900mV @ 10mA |  |  | 700nA @ 5V |  | TO-236-3, SC-59, SOT-23-3 | SOT-23 (TO-236AB) | -65 degC ~ 150 degC | SOT190P240X120-3N | DIODE ZENER A1N2C3
DIO07272 | DIO07272 | http://www.diodes.com/datasheets/ds18010.pdf | Digikey | MMSZ5251B-FDICT-ND | MMSZ5251B-7-F | MMSZ5251B-7-F | Diodes Incorporated | DIODE ZENER 22V 500MW SOD123 | 22V | +/-5% | 500mW | 29 Ohm | Zener |  |  | 900mV @ 10mA |  |  | 100nA @ 17V |  | SOD-123 | SOD-123 | -65 degC ~ 150 degC | SOD3715X145N | DIODE ZENER A2C1
DIO07273 | DIO07273 | http://www.diodes.com/datasheets/ds18010.pdf | Digikey | MMSZ5233B-FDICT-ND | MMSZ5233B-7-F | MMSZ5233B-7-F | Diodes Incorporated | DIODE ZENER 6V 500MW SOD123 | 6V | +/-5% | 500mW | 7 Ohm | Zener |  |  | 900mV @ 10mA |  |  | 5uA @ 3.5V |  | SOD-123 | SOD-123 | -65 degC ~ 150 degC | SOD3715X145N | DIODE ZENER A2C1
DIO07274 | DIO07274 | http://www.diodes.com/datasheets/ds18010.pdf | Digikey | MMSZ5255B-FDICT-ND | MMSZ5255B-7-F | MMSZ5255B-7-F | Diodes Incorporated | DIODE ZENER 28V 500MW SOD123 | 28V | +/-5% | 500mW | 44 Ohm | Zener |  |  | 900mV @ 10mA |  |  | 100nA @ 21V |  | SOD-123 | SOD-123 | -65 degC ~ 150 degC | SOD3715X145N | DIODE ZENER A2C1
DIO07275 | DIO07275 | http://www.diodes.com/datasheets/ds18010.pdf | Digikey | MMSZ5254B-FDICT-ND | MMSZ5254B-7-F | MMSZ5254B-7-F | Diodes Incorporated | DIODE ZENER 27V 500MW SOD123 | 27V | +/-5% | 500mW | 41 Ohm | Zener |  |  | 900mV @ 10mA |  |  | 100nA @ 21V |  | SOD-123 | SOD-123 | -65 degC ~ 150 degC | SOD3715X145N | DIODE ZENER A2C1
DIO07276 | DIO07276 | http://www.diodes.com/datasheets/ds18010.pdf | Digikey | MMSZ5235B-FDICT-ND | MMSZ5235B-7-F | MMSZ5235B-7-F | Diodes Incorporated | DIODE ZENER 6.8V 500MW SOD123 | 6.8V | +/-5% | 500mW | 5 Ohm | Zener |  |  | 900mV @ 10mA |  |  | 3uA @ 5V |  | SOD-123 | SOD-123 | -65 degC ~ 150 degC | SOD3715X145N | DIODE ZENER A2C1
DIO07277 | DIO07277 | http://www.diodes.com/datasheets/ds18010.pdf | Digikey | MMSZ5229B-FDICT-ND | MMSZ5229B-7-F | MMSZ5229B-7-F | Diodes Incorporated | DIODE ZENER 4.3V 500MW SOD123 | 4.3V | +/-5% | 500mW | 22 Ohm | Zener |  |  | 900mV @ 10mA |  |  | 5uA @ 1V |  | SOD-123 | SOD-123 | -65 degC ~ 150 degC | SOD3715X145N | DIODE ZENER A2C1
DIO07279 | DIO07279 | http://www.diodes.com/datasheets/ds18010.pdf | Digikey | MMSZ5236B-FDICT-ND | MMSZ5236B-7-F | MMSZ5236B-7-F | Diodes Incorporated | DIODE ZENER 7.5V 500MW SOD123 | 7.5V | +/-5% | 500mW | 6 Ohm | Zener |  |  | 900mV @ 10mA |  |  | 3uA @ 6V |  | SOD-123 | SOD-123 | -65 degC ~ 150 degC | SOD3715X145N | DIODE ZENER A2C1
DIO07280 | DIO07280 | http://www.diodes.com/datasheets/ds18010.pdf | Digikey | MMSZ5258B-FDICT-ND | MMSZ5258B-7-F | MMSZ5258B-7-F | Diodes Incorporated | DIODE ZENER 36V 500MW SOD123 | 36V | +/-5% | 500mW | 70 Ohm | Zener |  |  | 900mV @ 10mA |  |  | 100nA @ 27V |  | SOD-123 | SOD-123 | -65 degC ~ 150 degC | SOD3715X145N | DIODE ZENER A2C1
DIO07281 | DIO07281 | http://www.diodes.com/datasheets/ds18010.pdf | Digikey | MMSZ5225B-FDICT-ND | MMSZ5225B-7-F | MMSZ5225B-7-F | Diodes Incorporated | DIODE ZENER 3V 500MW SOD123 | 3V | +/-5% | 500mW | 30 Ohm | Zener |  |  | 900mV @ 10mA |  |  | 50uA @ 1V |  | SOD-123 | SOD-123 | -65 degC ~ 150 degC | SOD3715X145N | DIODE ZENER A2C1
DIO07282 | DIO07282 | http://www.diodes.com/datasheets/ds18010.pdf | Digikey | MMSZ5256B-FDICT-ND | MMSZ5256B-7-F | MMSZ5256B-7-F | Diodes Incorporated | DIODE ZENER 30V 500MW SOD123 | 30V | +/-5% | 500mW | 49 Ohm | Zener |  |  | 900mV @ 10mA |  |  | 100nA @ 23V |  | SOD-123 | SOD-123 | -65 degC ~ 150 degC | SOD3715X145N | DIODE ZENER A2C1
DIO07283 | DIO07283 | http://www.diodes.com/datasheets/ds18010.pdf | Digikey | MMSZ5223B-FDICT-ND | MMSZ5223B-7-F | MMSZ5223B-7-F | Diodes Incorporated | DIODE ZENER 2.7V 500MW SOD123 | 2.7V | +/-5% | 500mW | 30 Ohm | Zener |  |  | 900mV @ 10mA |  |  | 75uA @ 1V |  | SOD-123 | SOD-123 | -65 degC ~ 150 degC | SOD3715X145N | DIODE ZENER A2C1
DIO07284 | DIO07284 | http://www.diodes.com/datasheets/ds18010.pdf | Digikey | MMSZ5228B-FDICT-ND | MMSZ5228B-7-F | MMSZ5228B-7-F | Diodes Incorporated | DIODE ZENER 3.9V 500MW SOD123 | 3.9V | +/-5% | 500mW | 23 Ohm | Zener |  |  | 900mV @ 10mA |  |  | 10uA @ 1V |  | SOD-123 | SOD-123 | -65 degC ~ 150 degC | SOD3715X145N | DIODE ZENER A2C1
DIO07285 | DIO07285 | http://www.diodes.com/datasheets/ds18010.pdf | Digikey | MMSZ5259B-FDICT-ND | MMSZ5259B-7-F | MMSZ5259B-7-F | Diodes Incorporated | DIODE ZENER 39V 500MW SOD123 | 39V | +/-5% | 500mW | 80 Ohm | Zener |  |  | 900mV @ 10mA |  |  | 100nA @ 30V |  | SOD-123 | SOD-123 | -65 degC ~ 150 degC | SOD3715X145N | DIODE ZENER A2C1
DIO07286 | DIO07286 | http://www.diodes.com/datasheets/ds18010.pdf | Digikey | MMSZ5238B-FDICT-ND | MMSZ5238B-7-F | MMSZ5238B-7-F | Diodes Incorporated | DIODE ZENER 8.7V 500MW SOD123 | 8.7V | +/-5% | 500mW | 8 Ohm | Zener |  |  | 900mV @ 10mA |  |  | 3uA @ 6.5V |  | SOD-123 | SOD-123 | -65 degC ~ 150 degC | SOD3715X145N | DIODE ZENER A2C1
DIO07287 | DIO07287 | http://www.diodes.com/datasheets/ds18010.pdf | Digikey | MMSZ5257B-FDICT-ND | MMSZ5257B-7-F | MMSZ5257B-7-F | Diodes Incorporated | DIODE ZENER 33V 500MW SOD123 | 33V | +/-5% | 500mW | 58 Ohm | Zener |  |  | 900mV @ 10mA |  |  | 100nA @ 25V |  | SOD-123 | SOD-123 | -65 degC ~ 150 degC | SOD3715X145N | DIODE ZENER A2C1
DIO07288 | DIO07288 | http://www.diodes.com/datasheets/ds18010.pdf | Digikey | MMSZ5252B-FDICT-ND | MMSZ5252B-7-F | MMSZ5252B-7-F | Diodes Incorporated | DIODE ZENER 24V 500MW SOD123 | 24V | +/-5% | 500mW | 33 Ohm | Zener |  |  | 900mV @ 10mA |  |  | 100nA @ 18V |  | SOD-123 | SOD-123 | -65 degC ~ 150 degC | SOD3715X145N | DIODE ZENER A2C1
DIO07289 | DIO07289 | http://www.fairchildsemi.com/datasheets/MM/MMSZ5226B.pdf | Digikey | MMSZ5229BFSCT-ND | MMSZ5229B | MMSZ5229B | Fairchild Semiconductor | DIODE ZENER 4.3V 500MW SOD123 | 4.3V | +/-5% | 500mW | 22 Ohm | Zener |  |  | 900mV @ 10mA |  |  | 5uA @ 1V |  | SOD-123 | SOD-123 | -55 degC ~ 150 degC | SOD3715X145N | DIODE ZENER A2C1
DIO07290 | DIO07290 | http://www.fairchildsemi.com/datasheets/BZ/BZX84C10.pdf | Digikey | BZX84C9V1FSCT-ND | BZX84C9V1 | BZX84C9V1 | Fairchild Semiconductor | DIODE ZENER 9.1V 350MW SOT23-3 | 9.1V | +/-6% | 350mW | 15 Ohm | Zener |  |  | 900mV @ 10mA |  |  | 500nA @ 6V |  | TO-236-3, SC-59, SOT-23-3 | SOT-23-3 (TO-236) | -55 degC ~ 150 degC | SOT190P240X120-3N | DIODE ZENER A1N2C3
DIO07291 | DIO07291 | http://www.fairchildsemi.com/datasheets/BZ/BZX84C10.pdf | Digikey | BZX84C8V2FSCT-ND | BZX84C8V2 | BZX84C8V2 | Fairchild Semiconductor | DIODE ZENER 8.2V 350MW SOT23-3 | 8.2V | +/-6% | 350mW | 15 Ohm | Zener |  |  | 900mV @ 10mA |  |  | 700nA @ 5V |  | TO-236-3, SC-59, SOT-23-3 | SOT-23-3 (TO-236) | -55 degC ~ 150 degC | SOT190P240X120-3N | DIODE ZENER A1N2C3
DIO07292 | DIO07292 | http://www.fairchildsemi.com/datasheets/MM/MMSZ4697.pdf | Digikey | MMSZ4697CT-ND | MMSZ4697 | MMSZ4697 | Fairchild Semiconductor | DIODE ZENER 10V 500MW SOD123 | 10V | +/-5% | 500mW | - | Zener |  |  | 900mV @ 10mA |  |  | 1uA @ 7.6V |  | SOD-123 | SOD-123 | -55 degC ~ 150 degC | SOD3715X145N | DIODE ZENER A2C1