## Inductors
Part Number | GPN | Datasheets | Distributor | Distributor_Part_Number | Mfr Part Number | Mfr | Description | Symbol_Name | Part_Type | Material - Core | Inductance | Tolerance | Current Rating | Current - Saturation | Value | Shielding | DC Resistance (DCR) | Q @ Freq | Frequency - Self Resonant | Operating Temperature | Frequency - Test | Package / Case | Size / Dimension | Height - Seated (Max) | Supplier Device Package | PCB_Footprint
07117256 | 07117256 |  |  |  | CB2518T102K | Taiyo-Yuden | Ind, Power, 1mH, 10%, 25mA Isat, 31.2mOhm DCR, 1007, RoHS | INDUCTOR |  |  | 1mH | +/-10% | 75mA | 25mA | 1mH | Unshielded | 31.2 Ohm Max | [5 empty] | 1007 (2518 Metric) | 0.098" L x 0.072" W (2.50mm x 1.80mm) | 0.079" (2.00mm) | INDC2518X200N
07117469 | 07117469 | http://www.yuden.co.jp/productdata/catalog/en/wound01_e.pdf | Digikey | 587-2536-1-ND | LBC2016T100K | Taiyo Yuden | FIXED IND 10UH 245MA 1.066 OHM | INDUCTOR | Wirewound | - | 10uH | +/-10% | 245mA | - | 10uH 245mA | Unshielded | 1.066 Ohm Max | - | 32MHz | -40°C ~ 105°C | 2.52MHz | 0806 (2016 Metric) | "0.079"" L x 0.063"" W (2.00mm x 1.60mm)" | "0.071"" (1.80mm)" | 0806 (2016 Metric) | INDP2016X180N
07117473 | 07117473 | http://media.digikey.com/pdf/Data%20Sheets/TDK%20PDFs/RLF7030-T_Type.pdf | Digikey | 445-16652-1-ND | RLF7030T-6R8M2R8-T | TDK Corporation | FIXED IND 6.8UH 2.8A 44.76 MOHM | INDUCTOR | Wirewound | Ferrite | 6.8uH | +/-20% | 2.8A | 3A | 6.8uH 2.8A | Shielded | 44.76 mOhm Max | - | - | -40°C ~ 125°C | 100kHz | Nonstandard | "0.287"" L x 0.268"" W (7.30mm x 6.80mm)" | "0.126"" (3.20mm)" | - | INDP7368X320N
07129066 | 07129066 | http://product.tdk.com/en/catalog/datasheets/inductor_commercial_power_slf_en.pdf | Digikey | 445-2027-1-ND | SLF7045T-680MR60-PF | TDK Corporation | FIXED IND 68UH 600MA 175 MOHM | INDUCTOR | Wirewound | Ferrite | 68uH | +/-20% | 600mA | 600mA | 68uH 600mA | Shielded | 175 mOhm | - | - | -40°C ~ 105°C | 100kHz | Nonstandard | "0.276"" L x 0.276"" W (7.00mm x 7.00mm)" | "0.189"" (4.80mm)" | - | TDK_SLF7045
IND00001 | IND00001 | http://products.sumida.com/products/pdf/0410CDMCBDS.pdf | Digikey | 308-2234-1-ND | 0410CDMCBDS-1R0MC | Sumida America Components Inc | FIXED IND 1UH 4A 42 MOHM SMD | INDUCTOR | - | - | 1uH | +/-30% | 4A | 3.2A | 1uH 4A | Shielded | 42 mOhm | - | - | -40°C ~ 105°C | 100kHz | 2-SMD | "0.177"" L x 0.161"" W (4.50mm x 4.10mm)" | "0.047"" (1.20mm)" | *
IND00002 | IND00002 | http://products.sumida.com/products/pdf/0410CDMCBDS.pdf | Digikey | 308-2235-1-ND | 0410CDMCBDS-1R2MC | Sumida America Components Inc | FIXED IND 1.2UH 3.6A 49 MOHM SMD | INDUCTOR | - | - | 1.2uH | +/-30% | 3.6A | 2.6A | 1.2uH 3.6A | Shielded | 49 mOhm | - | - | -40°C ~ 105°C | 100kHz | 2-SMD | "0.177"" L x 0.161"" W (4.50mm x 4.10mm)" | "0.047"" (1.20mm)" | *
IND00003 | IND00003 | http://products.sumida.com/products/pdf/0410CDMCBDS.pdf | Digikey | 308-2236-1-ND | 0410CDMCBDS-1R5MC | Sumida America Components Inc | FIXED IND 1.5UH 3.4A 66 MOHM SMD | INDUCTOR | - | - | 1.5uH | +/-20% | 3.4A | 2.5A | 1.5uH 3.4A | Shielded | 66 mOhm | - | - | -40°C ~ 105°C | 100kHz | 2-SMD | "0.177"" L x 0.161"" W (4.50mm x 4.10mm)" | "0.047"" (1.20mm)" | *
IND00004 | IND00004 | http://products.sumida.com/products/pdf/0410CDMCBDS.pdf | Digikey | 308-2237-1-ND | 0410CDMCBDS-1R8MC | Sumida America Components Inc | FIXED IND 1.8UH 2.8A 75 MOHM SMD | INDUCTOR | - | - | 1.8uH | +/-20% | 2.8A | 2.4A | 1.8uH 2.8A | Shielded | 75 mOhm | - | - | -40°C ~ 105°C | 100kHz | 2-SMD | "0.177"" L x 0.161"" W (4.50mm x 4.10mm)" | "0.047"" (1.20mm)" | *
IND00005 | IND00005 | http://products.sumida.com/products/pdf/0410CDMCBDS.pdf | Digikey | 308-2238-1-ND | 0410CDMCBDS-2R2MC | Sumida America Components Inc | FIXED IND 2.2UH 2.6A 104 MOHM | INDUCTOR | - | - | 2.2uH | +/-20% | 2.6A | 2A | 2.2uH 2.6A | Shielded | 104 mOhm | - | - | -40°C ~ 105°C | 100kHz | 2-SMD | "0.177"" L x 0.161"" W (4.50mm x 4.10mm)" | "0.047"" (1.20mm)" | *
IND00006 | IND00006 | http://products.sumida.com/products/pdf/0410CDMCBDS.pdf | Digikey | 308-2239-1-ND | 0410CDMCBDS-3R3MC | Sumida America Components Inc | FIXED IND 3.3UH 2.2A 165 MOHM | INDUCTOR | - | - | 3.3uH | +/-20% | 2.2A | 1.8A | 3.3uH 2.2A | Shielded | 165 mOhm | - | - | -40°C ~ 105°C | 100kHz | 2-SMD | "0.177"" L x 0.161"" W (4.50mm x 4.10mm)" | "0.047"" (1.20mm)" | *
IND00007 | IND00007 | http://products.sumida.com/products/pdf/0410CDMCBDS.pdf | Digikey | 308-2240-1-ND | 0410CDMCBDS-4R7MC | Sumida America Components Inc | FIXED IND 4.7UH 1.6A 218 MOHM | INDUCTOR | - | - | 4.7uH | +/-20% | 1.6A | 1.4A | 4.7uH 1.6A | Shielded | 218 mOhm | - | - | -40°C ~ 105°C | 100kHz | 2-SMD | "0.177"" L x 0.161"" W (4.50mm x 4.10mm)" | "0.047"" (1.20mm)" | *
IND00008 | IND00008 | http://media.digikey.com/pdf/Data%20Sheets/Sumida%20PDFs/0412CDMCB,DS.pdf | Digikey | 308-2242-1-ND | 0412CDMCBDS-100MC | Sumida America Components Inc | FIXED IND 10UH 1.3A 370 MOHM SMD | INDUCTOR | - | - | 10uH | +/-20% | 1.3A | 1.6A | 10uH 1.3A | Shielded | 370 mOhm | - | - | -40°C ~ 105°C | 100kHz | 2-SMD | "0.177"" L x 0.161"" W (4.50mm x 4.10mm)" | "0.047"" (1.20mm)" | *
IND00009 | IND00009 | http://media.digikey.com/pdf/Data%20Sheets/Sumida%20PDFs/0412CDMCB,DS.pdf | Digikey | 308-2243-1-ND | 0412CDMCBDS-1R0MC | Sumida America Components Inc | FIXED IND 1UH 4.5A 40 MOHM SMD | INDUCTOR | - | - | 1uH | +/-20% | 4.5A | 5.3A | 1uH 4.5A | Shielded | 40 mOhm | - | - | -40°C ~ 105°C | 100kHz | 2-SMD | "0.177"" L x 0.161"" W (4.50mm x 4.10mm)" | "0.047"" (1.20mm)" | *
IND00010 | IND00010 | http://media.digikey.com/pdf/Data%20Sheets/Sumida%20PDFs/0412CDMCB,DS.pdf | Digikey | 308-2244-1-ND | 0412CDMCBDS-1R5MC | Sumida America Components Inc | FIXED IND 1.5UH 3.3A 60 MOHM SMD | INDUCTOR | - | - | 1.5uH | +/-20% | 3.3A | 5.5A | 1.5uH 3.3A | Shielded | 60 mOhm | - | - | -40°C ~ 105°C | 100kHz | 2-SMD | "0.177"" L x 0.161"" W (4.50mm x 4.10mm)" | "0.047"" (1.20mm)" | *
IND00011 | IND00011 | http://media.digikey.com/pdf/Data%20Sheets/Sumida%20PDFs/0412CDMCB,DS.pdf | Digikey | 308-2245-1-ND | 0412CDMCBDS-2R2MC | Sumida America Components Inc | FIXED IND 2.2UH 2.8A 79 MOHM SMD | INDUCTOR | - | - | 2.2uH | +/-20% | 2.8A | 3.6A | 2.2uH 2.8A | Shielded | 79 mOhm | - | - | -40°C ~ 105°C | 100kHz | 2-SMD | "0.177"" L x 0.161"" W (4.50mm x 4.10mm)" | "0.047"" (1.20mm)" | *
IND00012 | IND00012 | http://media.digikey.com/pdf/Data%20Sheets/Sumida%20PDFs/0412CDMCB,DS.pdf | Digikey | 308-2246-1-ND | 0412CDMCBDS-3R3MC | Sumida America Components Inc | FIXED IND 3.3UH 2.3A 115 MOHM | INDUCTOR | - | - | 3.3uH | +/-20% | 2.3A | 3.5A | 3.3uH 2.3A | Shielded | 115 mOhm | - | - | -40°C ~ 105°C | 100kHz | 2-SMD | "0.177"" L x 0.161"" W (4.50mm x 4.10mm)" | "0.047"" (1.20mm)" | *
IND00013 | IND00013 | http://media.digikey.com/pdf/Data%20Sheets/Sumida%20PDFs/0412CDMCB,DS.pdf | Digikey | 308-2247-1-ND | 0412CDMCBDS-4R7MC | Sumida America Components Inc | FIXED IND 4.7UH 1.9A 160 MOHM | INDUCTOR | - | - | 4.7uH | +/-20% | 1.9A | 2.7A | 4.7uH 1.9A | Shielded | 160 mOhm | - | - | -40°C ~ 105°C | 100kHz | 2-SMD | "0.177"" L x 0.161"" W (4.50mm x 4.10mm)" | "0.047"" (1.20mm)" | *
IND00014 | IND00014 | http://media.digikey.com/pdf/Data%20Sheets/Sumida%20PDFs/0412CDMCB,DS.pdf | Digikey | 308-2248-1-ND | 0412CDMCBDS-6R8MC | Sumida America Components Inc | FIXED IND 6.8UH 1.6A 240 MOHM | INDUCTOR | - | - | 6.8uH | +/-20% | 1.6A | 2.5A | 6.8uH 1.6A | Shielded | 240 mOhm | - | - | -40°C ~ 105°C | 100kHz | 2-SMD | "0.177"" L x 0.161"" W (4.50mm x 4.10mm)" | "0.047"" (1.20mm)" | *
IND00015 | IND00015 | http://products.sumida.com/products/pdf/0412CDMCDS.pdf | Digikey | 308-1803-1-ND | 0412CDMCDS-100MC | Sumida America Components Inc | FIXED IND 10UH 1.3A 370 MOHM SMD | INDUCTOR | - | - | 10uH | +/-20% | 1.3A | 1.6A | 10uH 1.3A | Shielded | 370 mOhm | - | - | -40°C ~ 105°C | 100kHz | Nonstandard | "0.177"" L x 0.161"" W (4.50mm x 4.10mm)" | "0.047"" (1.20mm)" | -
IND00016 | IND00016 | http://products.sumida.com/products/pdf/0412CDMCDS.pdf | Digikey | 308-1804-1-ND | 0412CDMCDS-1R0MC | Sumida America Components Inc | FIXED IND 1UH 4.5A 40 MOHM SMD | INDUCTOR | - | - | 1uH | +/-20% | 4.5A | 5.3A | 1uH 4.5A | Shielded | 40 mOhm | - | - | -40°C ~ 105°C | 100kHz | Nonstandard | "0.177"" L x 0.161"" W (4.50mm x 4.10mm)" | "0.047"" (1.20mm)" | -
IND00017 | IND00017 | http://products.sumida.com/products/pdf/0412CDMCDS.pdf | Digikey | 308-1806-1-ND | 0412CDMCDS-2R2MC | Sumida America Components Inc | FIXED IND 2.2UH 2.8A 79 MOHM SMD | INDUCTOR | - | - | 2.2uH | +/-20% | 2.8A | 3.6A | 2.2uH 2.8A | Shielded | 79 mOhm | - | - | -40°C ~ 105°C | 100kHz | Nonstandard | "0.177"" L x 0.161"" W (4.50mm x 4.10mm)" | "0.047"" (1.20mm)" | -
IND00018 | IND00018 | http://products.sumida.com/products/pdf/0412CDMCDS.pdf | Digikey | 308-1808-1-ND | 0412CDMCDS-4R7MC | Sumida America Components Inc | FIXED IND 4.7UH 1.9A 160 MOHM | INDUCTOR | - | - | 4.7uH | +/-20% | 1.9A | 2.7A | 4.7uH 1.9A | Shielded | 160 mOhm | - | - | -40°C ~ 105°C | 100kHz | Nonstandard | "0.177"" L x 0.161"" W (4.50mm x 4.10mm)" | "0.047"" (1.20mm)" | -
IND00019 | IND00019 | http://products.sumida.com/products/pdf/0412CDMCDS.pdf | Digikey | 308-1809-1-ND | 0412CDMCDS-6R8MC | Sumida America Components Inc | FIXED IND 6.8UH 1.6A 240 MOHM | INDUCTOR | - | - | 6.8uH | +/-20% | 1.6A | 2.3A | 6.8uH 1.6A | Shielded | 240 mOhm | - | - | -40°C ~ 105°C | 100kHz | Nonstandard | "0.177"" L x 0.161"" W (4.50mm x 4.10mm)" | "0.047"" (1.20mm)" | -
IND00020 | IND00020 | http://products.sumida.com/products/pdf/0415CDMCDS.pdf | Digikey | 308-1811-1-ND | 0415CDMCDS-1R0MC | Sumida America Components Inc | FIXED IND 1UH 4.5A 30 MOHM SMD | INDUCTOR | - | - | 1uH | +/-20% | 4.5A | 8A | 1uH 4.5A | Shielded | 30 mOhm | - | - | -40°C ~ 105°C | 100kHz | Nonstandard | "0.177"" L x 0.161"" W (4.50mm x 4.10mm)" | "0.047"" (1.20mm)" | -
IND00021 | IND00021 | http://products.sumida.com/products/pdf/0420CDMCBDS.pdf | Digikey | 308-2250-1-ND | 0420CDMCBDS-100MC | Sumida America Components Inc | FIXED IND 10UH 1.9A 148 MOHM SMD | INDUCTOR | - | - | 10uH | +/-20% | 1.9A | 2.3A | 10uH 1.9A | Shielded | 148 mOhm | - | - | -40°C ~ 105°C | 100kHz | 2-SMD | "0.177"" L x 0.161"" W (4.50mm x 4.10mm)" | "0.079"" (2.00mm)" | *
IND00022 | IND00022 | http://products.sumida.com/products/pdf/0420CDMCBDS.pdf | Digikey | 308-2251-1-ND | 0420CDMCBDS-1R0MC | Sumida America Components Inc | FIXED IND 1UH 5.5A 17 MOHM SMD | INDUCTOR | - | - | 1uH | +/-20% | 5.5A | 6.8A | 1uH 5.5A | Shielded | 17 mOhm | - | - | -40°C ~ 105°C | 100kHz | 2-SMD | "0.177"" L x 0.161"" W (4.50mm x 4.10mm)" | "0.079"" (2.00mm)" | *
IND00023 | IND00023 | http://products.sumida.com/products/pdf/0420CDMCBDS.pdf | Digikey | 308-2252-1-ND | 0420CDMCBDS-1R5MC | Sumida America Components Inc | FIXED IND 1.5UH 4.9A 23 MOHM SMD | INDUCTOR | - | - | 1.5uH | +/-20% | 4.9A | 5.8A | 1.5uH 4.9A | Shielded | 23 mOhm | - | - | -40°C ~ 105°C | 100kHz | 2-SMD | "0.177"" L x 0.161"" W (4.50mm x 4.10mm)" | "0.079"" (2.00mm)" | *
IND00024 | IND00024 | http://products.sumida.com/products/pdf/0420CDMCBDS.pdf | Digikey | 308-2253-1-ND | 0420CDMCBDS-220MC | Sumida America Components Inc | FIXED IND 22UH 1.3A 316 MOHM SMD | INDUCTOR | - | - | 22uH | +/-20% | 1.3A | 1.6A | 22uH 1.3A | Shielded | 316 mOhm | - | - | -40°C ~ 105°C | 100kHz | 2-SMD | "0.177"" L x 0.161"" W (4.50mm x 4.10mm)" | "0.079"" (2.00mm)" | *
IND00025 | IND00025 | http://products.sumida.com/products/pdf/0420CDMCBDS.pdf | Digikey | 308-2254-1-ND | 0420CDMCBDS-2R2MC | Sumida America Components Inc | FIXED IND 2.2UH 4.5A 35 MOHM SMD | INDUCTOR | - | - | 2.2uH | +/-20% | 4.5A | 4.5A | 2.2uH 4.5A | Shielded | 35 mOhm | - | - | -40°C ~ 105°C | 100kHz | 2-SMD | "0.177"" L x 0.161"" W (4.50mm x 4.10mm)" | "0.079"" (2.00mm)" | *
IND00026 | IND00026 | http://products.sumida.com/products/pdf/0420CDMCBDS.pdf | Digikey | 308-2255-1-ND | 0420CDMCBDS-3R3MC | Sumida America Components Inc | FIXED IND 3.3UH 3.3A 49 MOHM SMD | INDUCTOR | - | - | 3.3uH | +/-20% | 3.3A | 4.1A | 3.3uH 3.3A | Shielded | 49 mOhm | - | - | -40°C ~ 105°C | 100kHz | 2-SMD | "0.177"" L x 0.161"" W (4.50mm x 4.10mm)" | "0.079"" (2.00mm)" | *
IND00027 | IND00027 | http://products.sumida.com/products/pdf/0420CDMCBDS.pdf | Digikey | 308-2256-1-ND | 0420CDMCBDS-4R7MC | Sumida America Components Inc | FIXED IND 4.7UH 2.9A 67 MOHM SMD | INDUCTOR | - | - | 4.7uH | +/-20% | 2.9A | 3.4A | 4.7uH 2.9A | Shielded | 67 mOhm | - | - | -40°C ~ 105°C | 100kHz | 2-SMD | "0.177"" L x 0.161"" W (4.50mm x 4.10mm)" | "0.079"" (2.00mm)" | *
IND00028 | IND00028 | http://products.sumida.com/products/pdf/0420CDMCBDS.pdf | Digikey | 308-2257-1-ND | 0420CDMCBDS-6R8MC | Sumida America Components Inc | FIXED IND 6.8UH 2.4A 91 MOHM SMD | INDUCTOR | - | - | 6.8uH | +/-20% | 2.4A | 2.8A | 6.8uH 2.4A | Shielded | 91 mOhm | - | - | -40°C ~ 105°C | 100kHz | 2-SMD | "0.177"" L x 0.161"" W (4.50mm x 4.10mm)" | "0.079"" (2.00mm)" | *
IND00029 | IND00029 | http://products.sumida.com/products/pdf/0420CDMCDS.pdf | Digikey | 308-1843-1-ND | 0420CDMCDS-100MC | Sumida America Components Inc | FIXED IND 10UH 2.1A 148 MOHM SMD | INDUCTOR | - | - | 10uH | +/-20% | 2.1A | 2.3A | 10uH 2.1A | Shielded | 148 mOhm | - | - | -40°C ~ 105°C | 100kHz | 1816 (4540 Metric) | "0.177"" L x 0.161"" W (4.50mm x 4.10mm)" | "0.079"" (2.00mm)" | -
IND00030 | IND00030 | http://products.sumida.com/products/pdf/0420CDMCDS.pdf | Digikey | 308-1844-1-ND | 0420CDMCDS-1R0MC | Sumida America Components Inc | FIXED IND 1UH 5.5A 17 MOHM SMD | INDUCTOR | - | - | 1uH | +/-20% | 5.5A | 6.8A | 1uH 5.5A | Shielded | 17 mOhm | - | - | -40°C ~ 105°C | 100kHz | 1816 (4540 Metric) | "0.177"" L x 0.161"" W (4.50mm x 4.10mm)" | "0.079"" (2.00mm)" | -
IND00031 | IND00031 | http://products.sumida.com/products/pdf/0420CDMCDS.pdf | Digikey | 308-1845-1-ND | 0420CDMCDS-1R5MC | Sumida America Components Inc | FIXED IND 1.5UH 5.1A 23 MOHM SMD | INDUCTOR | - | - | 1.5uH | +/-20% | 5.1A | 5.8A | 1.5uH 5.1A | Shielded | 23 mOhm | - | - | -40°C ~ 105°C | 100kHz | 1816 (4540 Metric) | "0.177"" L x 0.161"" W (4.50mm x 4.10mm)" | "0.079"" (2.00mm)" | -
IND00032 | IND00032 | http://products.sumida.com/products/pdf/0420CDMCDS.pdf | Digikey | 308-1846-1-ND | 0420CDMCDS-220MC | Sumida America Components Inc | FIXED IND 22UH 1.5A 316 MOHM SMD | INDUCTOR | - | - | 22uH | +/-20% | 1.5A | 1.6A | 22uH 1.5A | Shielded | 316 mOhm | - | - | -40°C ~ 105°C | 100kHz | 1816 (4540 Metric) | "0.177"" L x 0.161"" W (4.50mm x 4.10mm)" | "0.079"" (2.00mm)" | -
IND00033 | IND00033 | http://products.sumida.com/products/pdf/0420CDMCDS.pdf | Digikey | 308-1847-1-ND | 0420CDMCDS-2R2MC | Sumida America Components Inc | FIXED IND 2.2UH 4.7A 35 MOHM SMD | INDUCTOR | - | - | 2.2uH | +/-20% | 4.7A | 4.5A | 2.2uH 4.7A | Shielded | 35 mOhm | - | - | -40°C ~ 105°C | 100kHz | 1816 (4540 Metric) | "0.177"" L x 0.161"" W (4.50mm x 4.10mm)" | "0.079"" (2.00mm)" | -
IND00034 | IND00034 | http://products.sumida.com/products/pdf/0420CDMCDS.pdf | Digikey | 308-1848-1-ND | 0420CDMCDS-3R3MC | Sumida America Components Inc | FIXED IND 3.3UH 3.5A 49 MOHM SMD | INDUCTOR | - | - | 3.3uH | +/-20% | 3.5A | 4.1A | 3.3uH 3.5A | Shielded | 49 mOhm | - | - | -40°C ~ 105°C | 100kHz | 1816 (4540 Metric) | "0.177"" L x 0.161"" W (4.50mm x 4.10mm)" | "0.079"" (2.00mm)" | -
IND00035 | IND00035 | http://products.sumida.com/products/pdf/0420CDMCDS.pdf | Digikey | 308-1849-1-ND | 0420CDMCDS-4R7MC | Sumida America Components Inc | FIXED IND 4.7UH 3.1A 67 MOHM SMD | INDUCTOR | - | - | 4.7uH | +/-20% | 3.1A | 3.4A | 4.7uH 3.1A | Shielded | 67 mOhm | - | - | -40°C ~ 105°C | 100kHz | 1816 (4540 Metric) | "0.177"" L x 0.161"" W (4.50mm x 4.10mm)" | "0.079"" (2.00mm)" | -
IND00036 | IND00036 | http://products.sumida.com/products/pdf/0420CDMCDS.pdf | Digikey | 308-1850-1-ND | 0420CDMCDS-6R8MC | Sumida America Components Inc | FIXED IND 6.8UH 2.6A 91 MOHM SMD | INDUCTOR | - | - | 6.8uH | +/-20% | 2.6A | 2.8A | 6.8uH 2.6A | Shielded | 91 mOhm | - | - | -40°C ~ 105°C | 100kHz | 1816 (4540 Metric) | "0.177"" L x 0.161"" W (4.50mm x 4.10mm)" | "0.079"" (2.00mm)" | -
IND00037 | IND00037 | http://products.sumida.com/products/pdf/0512CDMCDS.pdf | Digikey | 308-1818-1-ND | 0512CDMCDS-4R7MC | Sumida America Components Inc | FIXED IND 4.7UH 2.1A 120 MOHM | INDUCTOR | - | - | 4.7uH | +/-20% | 2.1A | 3.5A | 4.7uH 2.1A | Shielded | 120 mOhm | - | - | -40°C ~ 105°C | 100kHz | Nonstandard | "0.217"" L x 0.205"" W (5.50mm x 5.20mm)" | "0.047"" (1.20mm)" | -
IND00038 | IND00038 | http://products.sumida.com/products/pdf/0512CDMCDS.pdf | Digikey | 308-1819-1-ND | 0512CDMCDS-5R6MC | Sumida America Components Inc | FIXED IND 5.6UH 1.9A 145 MOHM | INDUCTOR | - | - | 5.6uH | +/-20% | 1.9A | 3.1A | 5.6uH 1.9A | Shielded | 145 mOhm | - | - | -40°C ~ 105°C | 100kHz | Nonstandard | "0.217"" L x 0.205"" W (5.50mm x 5.20mm)" | "0.047"" (1.20mm)" | -
IND00039 | IND00039 | http://products.sumida.com/products/pdf/0512CDMCDS.pdf | Digikey | 308-1820-1-ND | 0512CDMCDS-6R8MC | Sumida America Components Inc | FIXED IND 6.8UH 1.7A 175 MOHM | INDUCTOR | - | - | 6.8uH | +/-20% | 1.7A | 2.8A | 6.8uH 1.7A | Shielded | 175 mOhm | - | - | -40°C ~ 105°C | 100kHz | Nonstandard | "0.217"" L x 0.205"" W (5.50mm x 5.20mm)" | "0.047"" (1.20mm)" | -
IND00040 | IND00040 | http://products.sumida.com/products/pdf/0520CDMCDS.pdf | Digikey | 308-1823-1-ND | 0520CDMCDS-100MC | Sumida America Components Inc | FIXED IND 10UH 1.9A 135 MOHM SMD | INDUCTOR | - | - | 10uH | +/-20% | 1.9A | 3A | 10uH 1.9A | Shielded | 135 mOhm | - | - | -40°C ~ 105°C | 100kHz | Nonstandard | "0.217"" L x 0.205"" W (5.50mm x 5.20mm)" | "0.079"" (2.00mm)" | -
IND00041 | IND00041 | http://products.sumida.com/products/pdf/0520CDMCDS.pdf | Digikey | 308-1824-1-ND | 0520CDMCDS-150MC | Sumida America Components Inc | FIXED IND 15UH 1.7A 185 MOHM SMD | INDUCTOR | - | - | 15uH | +/-20% | 1.7A | 2.5A | 15uH 1.7A | Shielded | 185 mOhm | - | - | -40°C ~ 105°C | 100kHz | Nonstandard | "0.217"" L x 0.205"" W (5.50mm x 5.20mm)" | "0.079"" (2.00mm)" | -
IND00042 | IND00042 | http://products.sumida.com/products/pdf/0520CDMCDS.pdf | Digikey | 308-1825-1-ND | 0520CDMCDS-1R0MC | Sumida America Components Inc | FIXED IND 1UH 5.9A 17 MOHM SMD | INDUCTOR | - | - | 1uH | +/-20% | 5.9A | 8A | 1uH 5.9A | Shielded | 17 mOhm | - | - | -40°C ~ 105°C | 100kHz | Nonstandard | "0.217"" L x 0.205"" W (5.50mm x 5.20mm)" | "0.079"" (2.00mm)" | -
IND00043 | IND00043 | http://products.sumida.com/products/pdf/0520CDMCDS.pdf | Digikey | 308-1826-1-ND | 0520CDMCDS-1R5MC | Sumida America Components Inc | FIXED IND 1.5UH 4.8A 24 MOHM SMD | INDUCTOR | - | - | 1.5uH | +/-20% | 4.8A | 6.8A | 1.5uH 4.8A | Shielded | 24 mOhm | - | - | -40°C ~ 105°C | 100kHz | Nonstandard | "0.217"" L x 0.205"" W (5.50mm x 5.20mm)" | "0.079"" (2.00mm)" | -
IND00044 | IND00044 | http://products.sumida.com/products/pdf/0520CDMCDS.pdf | Digikey | 308-1827-1-ND | 0520CDMCDS-2R2MC | Sumida America Components Inc | FIXED IND 2.2UH 4.1A 30 MOHM SMD | INDUCTOR | - | - | 2.2uH | +/-20% | 4.1A | 6A | 2.2uH 4.1A | Shielded | 30 mOhm | - | - | -40°C ~ 105°C | 100kHz | Nonstandard | "0.217"" L x 0.205"" W (5.50mm x 5.20mm)" | "0.079"" (2.00mm)" | -
IND00045 | IND00045 | http://products.sumida.com/products/pdf/0520CDMCDS.pdf | Digikey | 308-1828-1-ND | 0520CDMCDS-3R3MC | Sumida America Components Inc | FIXED IND 3.3UH 3.6A 50 MOHM SMD | INDUCTOR | - | - | 3.3uH | +/-20% | 3.6A | 4.9A | 3.3uH 3.6A | Shielded | 50 mOhm | - | - | -40°C ~ 105°C | 100kHz | Nonstandard | "0.217"" L x 0.205"" W (5.50mm x 5.20mm)" | "0.079"" (2.00mm)" | -
IND00046 | IND00046 | http://products.sumida.com/products/pdf/0520CDMCDS.pdf | Digikey | 308-1829-1-ND | 0520CDMCDS-4R7MC | Sumida America Components Inc | FIXED IND 4.7UH 2.8A 65 MOHM SMD | INDUCTOR | - | - | 4.7uH | +/-20% | 2.8A | 4.4A | 4.7uH 2.8A | Shielded | 65 mOhm | - | - | -40°C ~ 105°C | 100kHz | Nonstandard | "0.217"" L x 0.205"" W (5.50mm x 5.20mm)" | "0.079"" (2.00mm)" | -
IND00047 | IND00047 | http://products.sumida.com/products/pdf/0520CDMCDS.pdf | Digikey | 308-1830-1-ND | 0520CDMCDS-5R6MC | Sumida America Components Inc | FIXED IND 5.6UH 2.6A 75 MOHM SMD | INDUCTOR | - | - | 5.6uH | +/-20% | 2.6A | 4.2A | 5.6uH 2.6A | Shielded | 75 mOhm | - | - | -40°C ~ 105°C | 100kHz | Nonstandard | "0.217"" L x 0.205"" W (5.50mm x 5.20mm)" | "0.079"" (2.00mm)" | -
IND00048 | IND00048 | http://products.sumida.com/products/pdf/0520CDMCDS.pdf | Digikey | 308-1831-1-ND | 0520CDMCDS-6R8MC | Sumida America Components Inc | FIXED IND 6.8UH 2.4A 85 MOHM SMD | INDUCTOR | - | - | 6.8uH | +/-20% | 2.4A | 4A | 6.8uH 2.4A | Shielded | 85 mOhm | - | - | -40°C ~ 105°C | 100kHz | Nonstandard | "0.217"" L x 0.205"" W (5.50mm x 5.20mm)" | "0.079"" (2.00mm)" | -
IND00049 | IND00049 | http://products.sumida.com/products/pdf/252010CDMCDS.pdf | Digikey | 308-2261-1-ND | 252010CDMCDS-1R0MC | Sumida America Components Inc | FIXED IND 1UH 3A 50 MOHM SMD | INDUCTOR | - | - | 1uH | +/-20% | 3A | 3.2A | 1uH 3A | Shielded | 50 mOhm | - | - | -40°C ~ 105°C | 1MHz | 1008 (2520 Metric) | "0.098"" L x 0.079"" W (2.50mm x 2.00mm)" | * | *
IND00050 | IND00050 | http://products.sumida.com/products/pdf/252010CDMCDS.pdf | Digikey | 308-2262-1-ND | 252010CDMCDS-1R5MC | Sumida America Components Inc | FIXED IND 1.5UH 2.4A 80 MOHM SMD | INDUCTOR | - | - | 1.5uH | +/-20% | 2.4A | 2.6A | 1.5uH 2.4A | Shielded | 80 mOhm | - | - | -40°C ~ 105°C | 1MHz | 1008 (2520 Metric) | "0.098"" L x 0.079"" W (2.50mm x 2.00mm)" | * | *
IND00051 | IND00051 | http://products.sumida.com/products/pdf/252010CDMCDS.pdf | Digikey | 308-2263-1-ND | 252010CDMCDS-2R2MC | Sumida America Components Inc | FIXED IND 2.2UH 2.2A 103 MOHM | INDUCTOR | - | - | 2.2uH | +/-20% | 2.2A | 2.4A | 2.2uH 2.2A | Shielded | 103 mOhm | - | - | -40°C ~ 105°C | 1MHz | 1008 (2520 Metric) | "0.098"" L x 0.079"" W (2.50mm x 2.00mm)" | * | *
IND00052 | IND00052 | http://products.sumida.com/products/pdf/252010CDMCDS.pdf | Digikey | 308-2264-1-ND | 252010CDMCDS-3R3MC | Sumida America Components Inc | FIXED IND 3.3UH 1.6A 190 MOHM | INDUCTOR | - | - | 3.3uH | +/-20% | 1.6A | 1.6A | 3.3uH 1.6A | Shielded | 190 mOhm | - | - | -40°C ~ 105°C | 1MHz | 1008 (2520 Metric) | "0.098"" L x 0.079"" W (2.50mm x 2.00mm)" | * | *
IND00053 | IND00053 | http://products.sumida.com/products/pdf/252010CDMCDS.pdf | Digikey | 308-2265-1-ND | 252010CDMCDS-4R7MC | Sumida America Components Inc | FIXED IND 4.7UH 1.4A 240 MOHM | INDUCTOR | - | - | 4.7uH | +/-20% | 1.4A | 1.4A | 4.7uH 1.4A | Shielded | 240 mOhm | - | - | -40°C ~ 105°C | 1MHz | 1008 (2520 Metric) | "0.098"" L x 0.079"" W (2.50mm x 2.00mm)" | * | *
IND00054 | IND00054 | http://products.sumida.com/products/pdf/252012CDMCDS.pdf | Digikey | 308-2349-1-ND | 252012CDMCDS-100MC | Sumida America Components Inc | FIXED IND 10UH 900MA 390 MOHM | INDUCTOR | - | - | 10uH | +/-20% | 900mA | 1A | 10uH 900mA | Shielded | 390 mOhm | - | - | -40°C ~ 105°C | 1MHz | 1008 (2520 Metric) | "0.100"" L x 0.079"" W (2.50mm x 2.00mm)" | "0.047"" (1.20mm)" | 1008 (2520 Metric)
IND00055 | IND00055 | http://products.sumida.com/products/pdf/252012CDMCDS.pdf | Digikey | 308-2342-1-ND | 252012CDMCDS-1R0MC | Sumida America Components Inc | FIXED IND 1UH 3.1A 35 MOHM SMD | INDUCTOR | - | - | 1uH | +/-20% | 3.1A | 3.4A | 1uH 3.1A | Shielded | 35 mOhm | - | - | -40°C ~ 105°C | 1MHz | 1008 (2520 Metric) | "0.100"" L x 0.079"" W (2.50mm x 2.00mm)" | "0.047"" (1.20mm)" | 1008 (2520 Metric)
IND00056 | IND00056 | http://products.sumida.com/products/pdf/252012CDMCDS.pdf | Digikey | 308-2343-1-ND | 252012CDMCDS-1R5MC | Sumida America Components Inc | FIXED IND 1.5UH 2.5A 55 MOHM SMD | INDUCTOR | - | - | 1.5uH | +/-20% | 2.5A | 2.9A | 1.5uH 2.5A | Shielded | 55 mOhm | - | - | -40°C ~ 105°C | 1MHz | 1008 (2520 Metric) | "0.100"" L x 0.079"" W (2.50mm x 2.00mm)" | "0.047"" (1.20mm)" | 1008 (2520 Metric)
IND00057 | IND00057 | http://products.sumida.com/products/pdf/252012CDMCDS.pdf | Digikey | 308-2344-1-ND | 252012CDMCDS-2R2MC | Sumida America Components Inc | FIXED IND 2.2UH 2A 75 MOHM SMD | INDUCTOR | - | - | 2.2uH | +/-20% | 2A | 2.3A | 2.2uH 2A | Shielded | 75 mOhm | - | - | -40°C ~ 105°C | 1MHz | 1008 (2520 Metric) | "0.100"" L x 0.079"" W (2.50mm x 2.00mm)" | "0.047"" (1.20mm)" | 1008 (2520 Metric)
IND00058 | IND00058 | http://products.sumida.com/products/pdf/252012CDMCDS.pdf | Digikey | 308-2345-1-ND | 252012CDMCDS-3R3MC | Sumida America Components Inc | FIXED IND 3.3UH 1.5A 105 MOHM | INDUCTOR | - | - | 3.3uH | +/-20% | 1.5A | 2A | 3.3uH 1.5A | Shielded | 105 mOhm | - | - | -40°C ~ 105°C | 1MHz | 1008 (2520 Metric) | "0.100"" L x 0.079"" W (2.50mm x 2.00mm)" | "0.047"" (1.20mm)" | 1008 (2520 Metric)
IND00059 | IND00059 | http://products.sumida.com/products/pdf/252012CDMCDS.pdf | Digikey | 308-2346-1-ND | 252012CDMCDS-4R7MC | Sumida America Components Inc | FIXED IND 4.7UH 1.4A 150 MOHM | INDUCTOR | - | - | 4.7uH | +/-20% | 1.4A | 1.6A | 4.7uH 1.4A | Shielded | 150 mOhm | - | - | -40°C ~ 105°C | 1MHz | 1008 (2520 Metric) | "0.100"" L x 0.079"" W (2.50mm x 2.00mm)" | "0.047"" (1.20mm)" | 1008 (2520 Metric)
IND00060 | IND00060 | http://products.sumida.com/products/pdf/252012CDMCDS.pdf | Digikey | 308-2347-1-ND | 252012CDMCDS-5R6MC | Sumida America Components Inc | FIXED IND 5.6UH 1.3A 200 MOHM | INDUCTOR | - | - | 5.6uH | +/-20% | 1.3A | 1.3A | 5.6uH 1.3A | Shielded | 200 mOhm | - | - | -40°C ~ 105°C | 1MHz | 1008 (2520 Metric) | "0.100"" L x 0.079"" W (2.50mm x 2.00mm)" | "0.047"" (1.20mm)" | 1008 (2520 Metric)
IND00061 | IND00061 | http://products.sumida.com/products/pdf/252012CDMCDS.pdf | Digikey | 308-2348-1-ND | 252012CDMCDS-6R8MC | Sumida America Components Inc | FIXED IND 6.8UH 1.1A 300 MOHM | INDUCTOR | - | - | 6.8uH | +/-20% | 1.1A | 1.1A | 6.8uH 1.1A | Shielded | 300 mOhm | - | - | -40°C ~ 105°C | 1MHz | 1008 (2520 Metric) | "0.100"" L x 0.079"" W (2.50mm x 2.00mm)" | "0.047"" (1.20mm)" | 1008 (2520 Metric)
IND00062 | IND00062 | http://www.yuden.co.jp/ut/product/category/inductor/BRC1608T1R0M.pdf | Digikey | 587-2061-1-ND | BRC1608T1R0M | Taiyo Yuden | FIXED IND 1UH 520MA 234 MOHM SMD | INDUCTOR | Wirewound | - | 1uH | +/-20% | 520mA | 850mA | 1uH 520mA | Unshielded | 234 mOhm Max | - | 140MHz | -40°C ~ 105°C | 7.96MHz | 0603 (1608 Metric) | "0.063"" L x 0.031"" W (1.60mm x 0.80mm)" | "0.039"" (1.00mm)" | 0603 (1608 Metric)
IND00063 | IND00063 | http://media.digikey.com/pdf/Data%20Sheets/Taiyo%20Yuden%20PDFs%20URL%20links/BR_TYPE.pdf | Digikey | 587-3219-1-ND | BRC1608T1R0M6 | Taiyo Yuden | FIXED IND 1UH 680MA 188 MOHM SMD | INDUCTOR | Wirewound | - | 1uH | +/-20% | 680mA | 890mA | 1uH 680mA | Unshielded | 188 mOhm | - | 550MHz | -40°C ~ 105°C | 6MHz | 0603 (1608 Metric) | "0.063"" L x 0.031"" W (1.60mm x 0.80mm)" | "0.039"" (1.00mm)" | 0603 (1608 Metric)
IND00064 | IND00064 | http://www.yuden.co.jp/ut/product/category/inductor/BRC1608T2R2M.pdf | Digikey | 587-2062-1-ND | BRC1608T2R2M | Taiyo Yuden | FIXED IND 2.2UH 280MA 550 MOHM | INDUCTOR | Wirewound | - | 2.2uH | +/-20% | 280mA | 550mA | 2.2uH 280mA | Unshielded | 550 mOhm | - | 100MHz | -40°C ~ 105°C | 7.96MHz | 0603 (1608 Metric) | "0.063"" L x 0.031"" W (1.60mm x 0.80mm)" | "0.039"" (1.00mm)" | 0603 (1608 Metric)
IND00065 | IND00065 | http://www.yuden.co.jp/ut/product/category/inductor/BRC2012T1R0M.pdf | Digikey | 587-2903-1-ND | BRC2012T1R0M | Taiyo Yuden | FIXED IND 1UH 1.4A 78 MOHM SMD | INDUCTOR | Wirewound | - | 1uH | +/-20% | 1.4A | 1.5A | 1uH 1.4A | Unshielded | 78 mOhm Max | - | 490MHz | -40°C ~ 105°C | 1MHz | 0805 (2012 Metric) | "0.079"" L x 0.049"" W (2.00mm x 1.25mm)" | "0.055"" (1.40mm)" | 0805 (2012 Metric)
IND00066 | IND00066 | http://www.yuden.co.jp/ut/product/category/inductor/BRC2012T1R5MD.pdf | Digikey | 587-2904-1-ND | BRC2012T1R5MD | Taiyo Yuden | FIXED IND 1.5UH 1.1A 117 MOHM | INDUCTOR | Wirewound | - | 1.5uH | +/-20% | 1.1A | 1.2A | 1.5uH 1.1A | Unshielded | 117 mOhm Max | - | 390MHz | -40°C ~ 105°C | 1MHz | 0805 (2012 Metric) | "0.079"" L x 0.049"" W (2.00mm x 1.25mm)" | "0.055"" (1.40mm)" | 0805 (2012 Metric)
IND00067 | IND00067 | http://www.yuden.co.jp/ut/product/category/inductor/BRC2012T2R2MD.pdf | Digikey | 587-2905-1-ND | BRC2012T2R2MD | Taiyo Yuden | FIXED IND 2.2UH 1A 143 MOHM SMD | INDUCTOR | Wirewound | - | 2.2uH | +/-20% | 1A | 1.1A | 2.2uH 1A | Unshielded | 143 mOhm Max | - | 350MHz | -40°C ~ 105°C | 1MHz | 0805 (2012 Metric) | "0.079"" L x 0.049"" W (2.00mm x 1.25mm)" | "0.055"" (1.40mm)" | 0805 (2012 Metric)
IND00068 | IND00068 | http://www.yuden.co.jp/ut/product/category/inductor/BRC2012T3R3MD.pdf | Digikey | 587-2906-1-ND | BRC2012T3R3MD | Taiyo Yuden | FIXED IND 3.3UH 870MA 221 MOHM | INDUCTOR | Wirewound | - | 3.3uH | +/-20% | 870mA | 800mA | 3.3uH 870mA | Unshielded | 221 mOhm Max | - | 300MHz | -40°C ~ 105°C | 1MHz | 0805 (2012 Metric) | "0.079"" L x 0.049"" W (2.00mm x 1.25mm)" | "0.055"" (1.40mm)" | 0805 (2012 Metric)
IND00069 | IND00069 | http://www.yuden.co.jp/ut/product/category/inductor/BRC2012T4R7MD.pdf | Digikey | 587-2907-1-ND | BRC2012T4R7MD | Taiyo Yuden | FIXED IND 4.7UH 600MA 344.5 MOHM | INDUCTOR | Wirewound | - | 4.7uH | +/-20% | 600mA | 700mA | 4.7uH 600mA | Unshielded | 344.5 mOhm Max | - | 250MHz | -40°C ~ 105°C | 1MHz | 0805 (2012 Metric) | "0.079"" L x 0.049"" W (2.00mm x 1.25mm)" | "0.055"" (1.40mm)" | 0805 (2012 Metric)
IND00070 | IND00070 | http://www.yuden.co.jp/ut/product/category/inductor/BRC2016T100K.pdf | Digikey | 587-2177-1-ND | BRC2016T100K | Taiyo Yuden | FIXED IND 10UH 520MA 520 MOHM | INDUCTOR | Wirewound | - | 10uH | +/-10% | 520mA | 450mA | 10uH 520mA | Unshielded | 520 mOhm Max | - | 35MHz | -40°C ~ 105°C | 100kHz | 0806 (2016 Metric) | "0.079"" L x 0.063"" W (2.00mm x 1.60mm)" | "0.071"" (1.80mm)" | 0806 (2016 Metric)
IND00071 | IND00071 | http://www.yuden.co.jp/ut/product/category/inductor/BRC2016T150K.pdf | Digikey | 587-3017-1-ND | BRC2016T150K | Taiyo Yuden | FIXED IND 15UH 410MA 780 MOHM | INDUCTOR | Wirewound | - | 15uH | +/-10% | 410mA | 400mA | 15uH 410mA | Unshielded | 780 mOhm Max | - | 28MHz | -40°C ~ 105°C | 100kHz | 0806 (2016 Metric) | "0.079"" L x 0.063"" W (2.00mm x 1.60mm)" | "0.071"" (1.80mm)" | 0806 (2016 Metric)
IND00072 | IND00072 | http://www.yuden.co.jp/ut/product/category/inductor/BRC2016T1R0M.pdf | Digikey | 587-2171-1-ND | BRC2016T1R0M | Taiyo Yuden | FIXED IND 1UH 1.1A 110.5 MOHM | INDUCTOR | Wirewound | - | 1uH | +/-20% | 1.1A | 1.35A | 1uH 1.1A | Unshielded | 110.5 mOhm Max | - | 450MHz | -40°C ~ 105°C | 100kHz | 0806 (2016 Metric) | "0.079"" L x 0.063"" W (2.00mm x 1.60mm)" | "0.071"" (1.80mm)" | 0806 (2016 Metric)
IND00073 | IND00073 | http://www.yuden.co.jp/ut/product/category/inductor/BRC2016T2R2M.pdf | Digikey | 587-2173-1-ND | BRC2016T2R2M | Taiyo Yuden | FIXED IND 2.2UH 760MA 234 MOHM | INDUCTOR | Wirewound | - | 2.2uH | +/-20% | 760mA | 910mA | 2.2uH 760mA | Unshielded | 234 mOhm Max | - | 250MHz | -40°C ~ 105°C | 100kHz | 0806 (2016 Metric) | "0.079"" L x 0.063"" W (2.00mm x 1.60mm)" | "0.071"" (1.80mm)" | 0806 (2016 Metric)
IND00074 | IND00074 | http://www.yuden.co.jp/ut/product/category/inductor/BRC2016T330K.pdf | Digikey | 587-3018-1-ND | BRC2016T330K | Taiyo Yuden | FIXED IND 33UH 240MA 2.21 OHM | INDUCTOR | Wirewound | - | 33uH | +/-10% | 240mA | 270mA | 33uH 240mA | Unshielded | 2.21 Ohm Max | - | 13MHz | -40°C ~ 105°C | 100kHz | 0806 (2016 Metric) | "0.079"" L x 0.063"" W (2.00mm x 1.60mm)" | "0.071"" (1.80mm)" | 0806 (2016 Metric)
IND00075 | IND00075 | http://www.yuden.co.jp/ut/product/category/inductor/BRC2016T3R3M.pdf | Digikey | 587-2174-1-ND | BRC2016T3R3M | Taiyo Yuden | FIXED IND 3.3UH 680MA 286 MOHM | INDUCTOR | Wirewound | - | 3.3uH | +/-20% | 680mA | 740mA | 3.3uH 680mA | Unshielded | 286 mOhm Max | - | 140MHz | -40°C ~ 105°C | 100kHz | 0806 (2016 Metric) | "0.079"" L x 0.063"" W (2.00mm x 1.60mm)" | "0.071"" (1.80mm)" | 0806 (2016 Metric)
IND00076 | IND00076 | http://www.yuden.co.jp/ut/product/category/inductor/BRC2016T4R7M.pdf | Digikey | 587-2175-1-ND | BRC2016T4R7M | Taiyo Yuden | FIXED IND 4.7UH 610MA 351 MOHM | INDUCTOR | Wirewound | - | 4.7uH | +/-20% | 610mA | 660mA | 4.7uH 610mA | Unshielded | 351 mOhm Max | - | 78MHz | -40°C ~ 105°C | 100kHz | 0806 (2016 Metric) | "0.079"" L x 0.063"" W (2.00mm x 1.60mm)" | "0.071"" (1.80mm)" | 0806 (2016 Metric)
IND00077 | IND00077 | http://www.yuden.co.jp/ut/product/category/inductor/BRC2016T6R8M.pdf | Digikey | 587-2176-1-ND | BRC2016T6R8M | Taiyo Yuden | FIXED IND 6.8UH 560MA 429 MOHM | INDUCTOR | Wirewound | - | 6.8uH | +/-20% | 560mA | 550mA | 6.8uH 560mA | Unshielded | 429 mOhm Max | - | 39MHz | -40°C ~ 105°C | 100kHz | 0806 (2016 Metric) | "0.079"" L x 0.063"" W (2.00mm x 1.60mm)" | "0.071"" (1.80mm)" | 0806 (2016 Metric)
IND00078 | IND00078 | http://www.yuden.co.jp/ut/product/category/inductor/BRC2518T100K.pdf | Digikey | 587-2434-1-ND | BRC2518T100K | Taiyo Yuden | FIXED IND 10UH 610MA 455 MOHM | INDUCTOR | Wirewound | - | 10uH | +/-10% | 610mA | 890mA | 10uH 610mA | Unshielded | 455 mOhm Max | - | 20MHz | -40°C ~ 105°C | 1MHz | 1007 (2518 Metric) | "0.098"" L x 0.072"" W (2.50mm x 1.80mm)" | "0.079"" (2.00mm)" | 1007 (2518 Metric)
IND00079 | IND00079 | http://www.yuden.co.jp/ut/product/category/inductor/BRC2518T150K.pdf | Digikey | 587-2436-1-ND | BRC2518T150K | Taiyo Yuden | FIXED IND 15UH 550MA 559 MOHM | INDUCTOR | Wirewound | - | 15uH | +/-10% | 550mA | 760mA | 15uH 550mA | Unshielded | 559 mOhm Max | - | 13MHz | -40°C ~ 105°C | 1MHz | 1007 (2518 Metric) | "0.098"" L x 0.072"" W (2.50mm x 1.80mm)" | "0.079"" (2.00mm)" | 1007 (2518 Metric)
IND00080 | IND00080 | http://www.yuden.co.jp/ut/product/category/inductor/BRC2518T1R0M.pdf | Digikey | 587-2437-1-ND | BRC2518T1R0M | Taiyo Yuden | FIXED IND 1UH 1.65A 50 MOHM SMD | INDUCTOR | Wirewound | - | 1uH | +/-20% | 1.65A | 2.55A | 1uH 1.65A | Unshielded | 50 mOhm | - | 280MHz | -40°C ~ 105°C | 1MHz | 1007 (2518 Metric) | "0.098"" L x 0.072"" W (2.50mm x 1.80mm)" | "0.079"" (2.00mm)" | 1007 (2518 Metric)
IND00081 | IND00081 | http://www.yuden.co.jp/ut/product/category/inductor/BRC2518T220K.pdf | Digikey | 587-2439-1-ND | BRC2518T220K | Taiyo Yuden | FIXED IND 22UH 490MA 560 MOHM | INDUCTOR | Wirewound | - | 22uH | +/-10% | 490mA | 640mA | 22uH 490mA | Unshielded | 560 mOhm | - | 10MHz | -40°C ~ 105°C | 1MHz | 1007 (2518 Metric) | "0.098"" L x 0.072"" W (2.50mm x 1.80mm)" | "0.079"" (2.00mm)" | 1007 (2518 Metric)
IND00082 | IND00082 | http://www.yuden.co.jp/ut/product/category/inductor/BRC2518T2R2M.pdf | Digikey | 587-2440-1-ND | BRC2518T2R2M | Taiyo Yuden | FIXED IND 2.2UH 1A 156 MOHM SMD | INDUCTOR | Wirewound | - | 2.2uH | +/-20% | 1A | 1.8A | 2.2uH 1A | Unshielded | 156 mOhm Max | - | 200MHz | -40°C ~ 105°C | 1MHz | 1007 (2518 Metric) | "0.098"" L x 0.072"" W (2.50mm x 1.80mm)" | "0.079"" (2.00mm)" | 1007 (2518 Metric)
IND00083 | IND00083 | http://www.yuden.co.jp/ut/product/category/inductor/BRC2518T330K.pdf | Digikey | 587-2441-1-ND | BRC2518T330K | Taiyo Yuden | FIXED IND 33UH 390MA 1.105 OHM | INDUCTOR | Wirewound | - | 33uH | +/-10% | 390mA | 560mA | 33uH 390mA | Unshielded | 1.105 Ohm Max | - | 8MHz | -40°C ~ 105°C | 1MHz | 1007 (2518 Metric) | "0.098"" L x 0.072"" W (2.50mm x 1.80mm)" | "0.079"" (2.00mm)" | 1007 (2518 Metric)
IND00084 | IND00084 | http://www.yuden.co.jp/ut/product/category/inductor/BRC2518T3R3M.pdf | Digikey | 587-2442-1-ND | BRC2518T3R3M | Taiyo Yuden | FIXED IND 3.3UH 860MA 228 MOHM | INDUCTOR | Wirewound | - | 3.3uH | +/-20% | 860mA | 1.45A | 3.3uH 860mA | Unshielded | 228 mOhm Max | - | 150MHz | -40°C ~ 105°C | 1MHz | 1007 (2518 Metric) | "0.098"" L x 0.072"" W (2.50mm x 1.80mm)" | "0.079"" (2.00mm)" | 1007 (2518 Metric)
IND00085 | IND00085 | http://www.yuden.co.jp/ut/product/category/inductor/BRC2518T470K.pdf | Digikey | 587-2443-1-ND | BRC2518T470K | Taiyo Yuden | FIXED IND 47UH 300MA 1.885 OHM | INDUCTOR | Wirewound | - | 47uH | +/-10% | 300mA | 410mA | 47uH 300mA | Unshielded | 1.885 Ohm Max | - | 6.5MHz | -40°C ~ 105°C | 1MHz | 1007 (2518 Metric) | "0.098"" L x 0.072"" W (2.50mm x 1.80mm)" | "0.079"" (2.00mm)" | 1007 (2518 Metric)
IND00086 | IND00086 | http://www.yuden.co.jp/ut/product/category/inductor/BRC2518T4R7M.pdf | Digikey | 587-2444-1-ND | BRC2518T4R7M | Taiyo Yuden | FIXED IND 4.7UH 750MA 230 MOHM | INDUCTOR | Wirewound | - | 4.7uH | +/-20% | 750mA | 1.25A | 4.7uH 750mA | Unshielded | 230 mOhm | - | 100MHz | -40°C ~ 105°C | 1MHz | 1007 (2518 Metric) | "0.098"" L x 0.072"" W (2.50mm x 1.80mm)" | "0.079"" (2.00mm)" | 1007 (2518 Metric)
IND00087 | IND00087 | http://www.yuden.co.jp/ut/product/category/inductor/BRC2518T680K.pdf | Digikey | 587-2445-1-ND | BRC2518T680K | Taiyo Yuden | FIXED IND 68UH 230MA 3.12 OHM | INDUCTOR | Wirewound | - | 68uH | +/-10% | 230mA | 340mA | 68uH 230mA | Unshielded | 3.12 Ohm Max | - | 5.5MHz | -40°C ~ 105°C | 1MHz | 1007 (2518 Metric) | "0.098"" L x 0.072"" W (2.50mm x 1.80mm)" | "0.079"" (2.00mm)" | 1007 (2518 Metric)
IND00088 | IND00088 | http://www.yuden.co.jp/ut/product/category/inductor/BRC2518T6R8M.pdf | Digikey | 587-2446-1-ND | BRC2518T6R8M | Taiyo Yuden | FIXED IND 6.8UH 680MA 364 MOHM | INDUCTOR | Wirewound | - | 6.8uH | +/-20% | 680mA | 1.05A | 6.8uH 680mA | Unshielded | 364 mOhm Max | - | 45MHz | -40°C ~ 105°C | 1MHz | 1007 (2518 Metric) | "0.098"" L x 0.072"" W (2.50mm x 1.80mm)" | "0.079"" (2.00mm)" | 1007 (2518 Metric)
IND00089 | IND00089 | http://www.yuden.co.jp/ut/product/category/inductor/BRFL2518T1R0M.pdf | Digikey | 587-2570-1-ND | BRFL2518T1R0M | Taiyo Yuden | FIXED IND 1UH 1.2A 117 MOHM SMD | INDUCTOR | Wirewound | - | 1uH | +/-20% | 1.2A | 1.2A | 1uH 1.2A | Unshielded | 117 mOhm Max | - | 130MHz | -40°C ~ 105°C | 1MHz | 1007 (2518 Metric) | "0.098"" L x 0.072"" W (2.50mm x 1.80mm)" | "0.039"" (1.00mm)" | 1007 (2518 Metric)
IND00090 | IND00090 | http://www.yuden.co.jp/ut/product/category/inductor/BRFL2518T1R5M.pdf | Digikey | 587-2571-1-ND | BRFL2518T1R5M | Taiyo Yuden | FIXED IND 1.5UH 1A 143 MOHM SMD | INDUCTOR | Wirewound | - | 1.5uH | +/-20% | 1A | 1.1A | 1.5uH 1A | Unshielded | 143 mOhm Max | - | 100MHz | -40°C ~ 105°C | 1MHz | 1007 (2518 Metric) | "0.098"" L x 0.072"" W (2.50mm x 1.80mm)" | "0.039"" (1.00mm)" | 1007 (2518 Metric)
IND00091 | IND00091 | http://www.yuden.co.jp/ut/product/category/inductor/BRFL2518T2R2M.pdf | Digikey | 587-2572-1-ND | BRFL2518T2R2M | Taiyo Yuden | FIXED IND 2.2UH 950MA 169 MOHM | INDUCTOR | Wirewound | - | 2.2uH | +/-20% | 950mA | 850mA | 2.2uH 950mA | Unshielded | 169 mOhm Max | - | 80MHz | -40°C ~ 105°C | 1MHz | 1007 (2518 Metric) | "0.098"" L x 0.072"" W (2.50mm x 1.80mm)" | "0.039"" (1.00mm)" | 1007 (2518 Metric)
IND00092 | IND00092 | http://www.yuden.co.jp/ut/product/category/inductor/BRFL2518T3R3M.pdf | Digikey | 587-2573-1-ND | BRFL2518T3R3M | Taiyo Yuden | FIXED IND 3.3UH 700MA 286 MOHM | INDUCTOR | Wirewound | - | 3.3uH | +/-20% | 700mA | 700mA | 3.3uH 700mA | Unshielded | 286 mOhm Max | - | 70MHz | -40°C ~ 105°C | 1MHz | 1007 (2518 Metric) | "0.098"" L x 0.072"" W (2.50mm x 1.80mm)" | "0.039"" (1.00mm)" | 1007 (2518 Metric)
IND00093 | IND00093 | http://www.yuden.co.jp/ut/product/category/inductor/BRFL2518T4R7M.pdf | Digikey | 587-2574-1-ND | BRFL2518T4R7M | Taiyo Yuden | FIXED IND 4.7UH 650MA 330 MOHM | INDUCTOR | Wirewound | - | 4.7uH | +/-20% | 650mA | 650mA | 4.7uH 650mA | Unshielded | 330 mOhm | - | 60MHz | -40°C ~ 105°C | 1MHz | 1007 (2518 Metric) | "0.098"" L x 0.072"" W (2.50mm x 1.80mm)" | "0.039"" (1.00mm)" | 1007 (2518 Metric)
IND00094 | IND00094 | http://www.yuden.co.jp/ut/product/category/inductor/BRHL2518T1R0M.pdf | Digikey | 587-2774-1-ND | BRHL2518T1R0M | Taiyo Yuden | FIXED IND 1UH 1.4A 71.5 MOHM SMD | INDUCTOR | Wirewound | - | 1uH | +/-20% | 1.4A | 2A | 1uH 1.4A | Unshielded | 71.5 mOhm Max | - | 400MHz | -40°C ~ 105°C | 1MHz | 1007 (2518 Metric) | "0.098"" L x 0.072"" W (2.50mm x 1.80mm)" | "0.059"" (1.50mm)" | 1007 (2518 Metric)
IND00095 | IND00095 | http://www.yuden.co.jp/ut/product/category/inductor/BRHL2518T1R5M.pdf | Digikey | 587-2775-1-ND | BRHL2518T1R5M | Taiyo Yuden | FIXED IND 1.5UH 1.1A 110.5 MOHM | INDUCTOR | Wirewound | - | 1.5uH | +/-20% | 1.1A | 1.7A | 1.5uH 1.1A | Unshielded | 110.5 mOhm Max | - | 350MHz | -40°C ~ 105°C | 1MHz | 1007 (2518 Metric) | "0.098"" L x 0.072"" W (2.50mm x 1.80mm)" | "0.059"" (1.50mm)" | 1007 (2518 Metric)
IND00096 | IND00096 | http://www.yuden.co.jp/ut/product/category/inductor/BRHL2518T2R2M.pdf | Digikey | 587-2776-1-ND | BRHL2518T2R2M | Taiyo Yuden | FIXED IND 2.2UH 1A 149.5 MOHM | INDUCTOR | Wirewound | - | 2.2uH | +/-20% | 1A | 1.5A | 2.2uH 1A | Unshielded | 149.5 mOhm Max | - | 300MHz | -40°C ~ 105°C | 1MHz | 1007 (2518 Metric) | "0.098"" L x 0.072"" W (2.50mm x 1.80mm)" | "0.059"" (1.50mm)" | 1007 (2518 Metric)
IND00097 | IND00097 | http://www.yuden.co.jp/ut/product/category/inductor/BRHL2518T3R3MD.pdf | Digikey | 587-2777-1-ND | BRHL2518T3R3MD | Taiyo Yuden | FIXED IND 3.3UH 800MA 214.5 MOHM | INDUCTOR | Wirewound | - | 3.3uH | +/-20% | 800mA | 1.2A | 3.3uH 800mA | Unshielded | 214.5 mOhm Max | - | 200MHz | -40°C ~ 105°C | 1MHz | 1007 (2518 Metric) | "0.098"" L x 0.072"" W (2.50mm x 1.80mm)" | "0.059"" (1.50mm)" | 1007 (2518 Metric)
IND00098 | IND00098 | http://www.yuden.co.jp/ut/product/category/inductor/BRHL2518T4R7MD.pdf | Digikey | 587-2778-1-ND | BRHL2518T4R7MD | Taiyo Yuden | FIXED IND 4.7UH 750MA 318.5 MOHM | INDUCTOR | Wirewound | - | 4.7uH | +/-20% | 750mA | 1.1A | 4.7uH 750mA | Unshielded | 318.5 mOhm Max | - | 150MHz | -40°C ~ 105°C | 1MHz | 1007 (2518 Metric) | "0.098"" L x 0.072"" W (2.50mm x 1.80mm)" | "0.059"" (1.50mm)" | 1007 (2518 Metric)
IND00099 | IND00099 | http://www.yuden.co.jp/ut/product/category/inductor/BRL1608T100M.pdf | Digikey | 587-2895-1-ND | BRL1608T100M | Taiyo Yuden | FIXED IND 10UH 220MA 2.6 OHM SMD | INDUCTOR | Wirewound | - | 10uH | +/-20% | 220mA | 170mA | 10uH 220mA | Unshielded | 2.6 Ohm Max | - | 45MHz | -40°C ~ 105°C | 1MHz | 0603 (1608 Metric) | "0.063"" L x 0.031"" W (1.60mm x 0.80mm)" | "0.028"" (0.70mm)" | 0603 (1608 Metric)
IND00100 | IND00100 | http://www.yuden.co.jp/ut/product/category/inductor/BRL1608T150M.pdf | Digikey | 587-2896-1-ND | BRL1608T150M | Taiyo Yuden | FIXED IND 15UH 200MA 3.328 OHM | INDUCTOR | Wirewound | - | 15uH | +/-20% | 200mA | 150mA | 15uH 200mA | Unshielded | 3.328 Ohm Max | - | 32MHz | -40°C ~ 105°C | 1MHz | 0603 (1608 Metric) | "0.063"" L x 0.031"" W (1.60mm x 0.80mm)" | "0.028"" (0.70mm)" | 0603 (1608 Metric)
IND00101 | IND00101 | http://www.yuden.co.jp/ut/product/category/inductor/BRL1608T1R0M.pdf | Digikey | 587-2897-1-ND | BRL1608T1R0M | Taiyo Yuden | FIXED IND 1UH 650MA 299 MOHM SMD | INDUCTOR | Wirewound | - | 1uH | +/-20% | 650mA | 510mA | 1uH 650mA | Unshielded | 299 mOhm Max | - | 700MHz | -40°C ~ 105°C | 1MHz | 0603 (1608 Metric) | "0.063"" L x 0.031"" W (1.60mm x 0.80mm)" | "0.028"" (0.70mm)" | 0603 (1608 Metric)
IND00102 | IND00102 | http://www.yuden.co.jp/ut/product/category/inductor/BRL1608T1R5M.pdf | Digikey | 587-2898-1-ND | BRL1608T1R5M | Taiyo Yuden | FIXED IND 1.5UH 590MA 364 MOHM | INDUCTOR | Wirewound | - | 1.5uH | +/-20% | 590mA | 440mA | 1.5uH 590mA | Unshielded | 364 mOhm Max | - | 600MHz | -40°C ~ 105°C | 1MHz | 0603 (1608 Metric) | "0.063"" L x 0.031"" W (1.60mm x 0.80mm)" | "0.028"" (0.70mm)" | 0603 (1608 Metric)
IND00103 | IND00103 | http://www.yuden.co.jp/ut/product/category/inductor/BRL1608T2R2M.pdf | Digikey | 587-2899-1-ND | BRL1608T2R2M | Taiyo Yuden | FIXED IND 2.2UH 500MA 520 MOHM | INDUCTOR | Wirewound | - | 2.2uH | +/-20% | 500mA | 360mA | 2.2uH 500mA | Unshielded | 520 mOhm Max | - | 400MHz | -40°C ~ 105°C | 1MHz | 0603 (1608 Metric) | "0.063"" L x 0.031"" W (1.60mm x 0.80mm)" | "0.028"" (0.70mm)" | 0603 (1608 Metric)
IND00104 | IND00104 | http://www.yuden.co.jp/ut/product/category/inductor/BRL1608T3R3M.pdf | Digikey | 587-2900-1-ND | BRL1608T3R3M | Taiyo Yuden | FIXED IND 3.3UH 390MA 650 MOHM | INDUCTOR | Wirewound | - | 3.3uH | +/-20% | 390mA | 290mA | 3.3uH 390mA | Unshielded | 650 mOhm | - | 300MHz | -40°C ~ 105°C | 1MHz | 0603 (1608 Metric) | "0.063"" L x 0.031"" W (1.60mm x 0.80mm)" | "0.028"" (0.70mm)" | 0603 (1608 Metric)
IND00105 | IND00105 | http://www.yuden.co.jp/ut/product/category/inductor/BRL1608T4R7M.pdf | Digikey | 587-2901-1-ND | BRL1608T4R7M | Taiyo Yuden | FIXED IND 4.7UH 310MA 1.3 OHM | INDUCTOR | Wirewound | - | 4.7uH | +/-20% | 310mA | 240mA | 4.7uH 310mA | Unshielded | 1.3 Ohm Max | - | 150MHz | -40°C ~ 105°C | 1MHz | 0603 (1608 Metric) | "0.063"" L x 0.031"" W (1.60mm x 0.80mm)" | "0.028"" (0.70mm)" | 0603 (1608 Metric)
IND00106 | IND00106 | http://www.yuden.co.jp/ut/product/category/inductor/BRL1608T6R8M.pdf | Digikey | 587-2902-1-ND | BRL1608T6R8M | Taiyo Yuden | FIXED IND 6.8UH 250MA 2.132 OHM | INDUCTOR | Wirewound | - | 6.8uH | +/-20% | 250mA | 200mA | 6.8uH 250mA | Unshielded | 2.132 Ohm Max | - | 100MHz | -40°C ~ 105°C | 1MHz | 0603 (1608 Metric) | "0.063"" L x 0.031"" W (1.60mm x 0.80mm)" | "0.028"" (0.70mm)" | 0603 (1608 Metric)
IND00107 | IND00107 | http://www.yuden.co.jp/ut/product/category/inductor/BRL2012T100M.pdf | Digikey | 587-2066-1-ND | BRL2012T100M | Taiyo Yuden | FIXED IND 10UH 330MA 1.105 OHM | INDUCTOR | Wirewound | - | 10uH | +/-20% | 330mA | 270mA | 10uH 330mA | Unshielded | 1.105 Ohm Max | - | 30MHz | -40°C ~ 105°C | 2.52MHz | 0805 (2012 Metric) | "0.079"" L x 0.049"" W (2.00mm x 1.25mm)" | "0.039"" (1.00mm)" | 0805 (2012 Metric)
IND00108 | IND00108 | http://www.yuden.co.jp/ut/product/category/inductor/BRL2012T150M.pdf | Digikey | 587-3020-1-ND | BRL2012T150M | Taiyo Yuden | FIXED IND 15UH 300MA 1.3 OHM SMD | INDUCTOR | Wirewound | - | 15uH | +/-20% | 300mA | 220mA | 15uH 300mA | Unshielded | 1.3 Ohm Max | - | 15MHz | -40°C ~ 105°C | 2.52MHz | 0805 (2012 Metric) | "0.079"" L x 0.049"" W (2.00mm x 1.25mm)" | "0.039"" (1.00mm)" | 0805 (2012 Metric)
IND00109 | IND00109 | http://www.yuden.co.jp/ut/product/category/inductor/BRL2012T1R0M.pdf | Digikey | 587-2063-1-ND | BRL2012T1R0M | Taiyo Yuden | FIXED IND 1UH 850MA 175.5 MOHM | INDUCTOR | Wirewound | - | 1uH | +/-20% | 850mA | 850mA | 1uH 850mA | Unshielded | 175.5 mOhm Max | - | 300MHz | -40°C ~ 105°C | 7.96MHz | 0805 (2012 Metric) | "0.079"" L x 0.049"" W (2.00mm x 1.25mm)" | "0.039"" (1.00mm)" | 0805 (2012 Metric)
IND00110 | IND00110 | http://www.yuden.co.jp/ut/product/category/inductor/BRL2012T1R5M.pdf | Digikey | 587-3021-1-ND | BRL2012T1R5M | Taiyo Yuden | FIXED IND 1.5UH 750MA 234 MOHM | INDUCTOR | Wirewound | - | 1.5uH | +/-20% | 750mA | 700mA | 1.5uH 750mA | Unshielded | 234 mOhm Max | - | 250MHz | -40°C ~ 105°C | 7.96MHz | 0805 (2012 Metric) | "0.079"" L x 0.049"" W (2.00mm x 1.25mm)" | "0.039"" (1.00mm)" | 0805 (2012 Metric)
IND00111 | IND00111 | http://www.yuden.co.jp/ut/product/category/inductor/BRL2012T220M.pdf | Digikey | 587-2067-1-ND | BRL2012T220M | Taiyo Yuden | FIXED IND 22UH 270MA 1.69 OHM | INDUCTOR | Wirewound | - | 22uH | +/-20% | 270mA | 190mA | 22uH 270mA | Unshielded | 1.69 Ohm Max | - | 13MHz | -40°C ~ 105°C | 2.52MHz | 0805 (2012 Metric) | "0.079"" L x 0.049"" W (2.00mm x 1.25mm)" | "0.039"" (1.00mm)" | 0805 (2012 Metric)
IND00112 | IND00112 | http://www.yuden.co.jp/ut/product/category/inductor/BRL2012T2R2M.pdf | Digikey | 587-2064-1-ND | BRL2012T2R2M | Taiyo Yuden | FIXED IND 2.2UH 550MA 390 MOHM | INDUCTOR | Wirewound | - | 2.2uH | +/-20% | 550mA | 600mA | 2.2uH 550mA | Unshielded | 390 mOhm Max | - | 200MHz | -40°C ~ 105°C | 7.96MHz | 0805 (2012 Metric) | "0.079"" L x 0.049"" W (2.00mm x 1.25mm)" | "0.039"" (1.00mm)" | 0805 (2012 Metric)
IND00113 | IND00113 | http://www.yuden.co.jp/ut/product/category/inductor/BRL2012T330M.pdf | Digikey | 587-3022-1-ND | BRL2012T330M | Taiyo Yuden | FIXED IND 33UH 220MA 2.6 OHM SMD | INDUCTOR | Wirewound | - | 33uH | +/-20% | 220mA | 150mA | 33uH 220mA | Unshielded | 2.6 Ohm Max | - | 8MHz | -40°C ~ 105°C | 2.52MHz | 0805 (2012 Metric) | "0.079"" L x 0.049"" W (2.00mm x 1.25mm)" | "0.039"" (1.00mm)" | 0805 (2012 Metric)
IND00114 | IND00114 | http://www.yuden.co.jp/ut/product/category/inductor/BRL2012T3R3M.pdf | Digikey | 587-3023-1-ND | BRL2012T3R3M | Taiyo Yuden | FIXED IND 3.3UH 440MA 650 MOHM | INDUCTOR | Wirewound | - | 3.3uH | +/-20% | 440mA | 490mA | 3.3uH 440mA | Unshielded | 650 mOhm Max | - | 190MHz | -40°C ~ 105°C | 7.96MHz | 0805 (2012 Metric) | "0.079"" L x 0.049"" W (2.00mm x 1.25mm)" | "0.039"" (1.00mm)" | 0805 (2012 Metric)
IND00115 | IND00115 | http://www.yuden.co.jp/ut/product/category/inductor/BRL2012T4R7M.pdf | Digikey | 587-2065-1-ND | BRL2012T4R7M | Taiyo Yuden | FIXED IND 4.7UH 400MA 715 MOHM | INDUCTOR | Wirewound | - | 4.7uH | +/-20% | 400mA | 340mA | 4.7uH 400mA | Unshielded | 715 mOhm Max | - | 150MHz | -40°C ~ 105°C | 7.96MHz | 0805 (2012 Metric) | "0.079"" L x 0.049"" W (2.00mm x 1.25mm)" | "0.039"" (1.00mm)" | 0805 (2012 Metric)
IND00116 | IND00116 | http://www.yuden.co.jp/ut/product/category/inductor/BRL2012T6R8M.pdf | Digikey | 587-3025-1-ND | BRL2012T6R8M | Taiyo Yuden | FIXED IND 6.8UH 350MA 975 MOHM | INDUCTOR | Wirewound | - | 6.8uH | +/-20% | 350mA | 290mA | 6.8uH 350mA | Unshielded | 975 mOhm Max | - | 60MHz | -40°C ~ 105°C | 7.96MHz | 0805 (2012 Metric) | "0.079"" L x 0.049"" W (2.00mm x 1.25mm)" | "0.039"" (1.00mm)" | 0805 (2012 Metric)
IND00117 | IND00117 | http://www.yuden.co.jp/ut/product/category/inductor/BRL2515T1R0M.pdf | Digikey | 587-2601-1-ND | BRL2515T1R0M | Taiyo Yuden | FIXED IND 1UH 1.35A 91 MOHM SMD | INDUCTOR | Wirewound | Ferrite | 1uH | +/-20% | 1.35A | 1.5A | 1uH 1.35A | Unshielded | 91 mOhm Max | - | 160MHz | -40°C ~ 105°C | 1MHz | 1006 (2515 Metric) | "0.098"" L x 0.060"" W (2.50mm x 1.50mm)" | "0.047"" (1.20mm)" | 1006 (2515 Metric)
IND00118 | IND00118 | http://www.yuden.co.jp/ut/product/category/inductor/BRL2515T1R5M.pdf | Digikey | 587-2602-1-ND | BRL2515T1R5M | Taiyo Yuden | FIXED IND 1.5UH 1.15A 100 MOHM | INDUCTOR | Wirewound | Ferrite | 1.5uH | +/-20% | 1.15A | 1.2A | 1.5uH 1.15A | Unshielded | 100 mOhm | - | 130MHz | -40°C ~ 105°C | 1MHz | 1006 (2515 Metric) | "0.098"" L x 0.060"" W (2.50mm x 1.50mm)" | "0.047"" (1.20mm)" | 1006 (2515 Metric)
IND00119 | IND00119 | http://www.yuden.co.jp/ut/product/category/inductor/BRL2515T2R2M.pdf | Digikey | 587-2603-1-ND | BRL2515T2R2M | Taiyo Yuden | FIXED IND 2.2UH 1A 135 MOHM SMD | INDUCTOR | Wirewound | Ferrite | 2.2uH | +/-20% | 1A | 1A | 2.2uH 1A | Unshielded | 135 mOhm | - | 100MHz | -40°C ~ 105°C | 1MHz | 1006 (2515 Metric) | "0.098"" L x 0.060"" W (2.50mm x 1.50mm)" | "0.047"" (1.20mm)" | 1006 (2515 Metric)
IND00120 | IND00120 | http://www.yuden.co.jp/ut/product/category/inductor/BRL2515T3R3MD.pdf | Digikey | 587-2604-1-ND | BRL2515T3R3MD | Taiyo Yuden | FIXED IND 3.3UH 750MA 279.5 MOHM | INDUCTOR | Wirewound | Ferrite | 3.3uH | +/-20% | 750mA | 800mA | 3.3uH 750mA | Unshielded | 279.5 mOhm Max | - | 70MHz | -40°C ~ 105°C | 1MHz | 1006 (2515 Metric) | "0.098"" L x 0.060"" W (2.50mm x 1.50mm)" | "0.047"" (1.20mm)" | 1006 (2515 Metric)
IND00121 | IND00121 | http://www.yuden.co.jp/ut/product/category/inductor/BRL2515T4R7MD.pdf | Digikey | 587-2605-1-ND | BRL2515T4R7MD | Taiyo Yuden | FIXED IND 4.7UH 700MA 344.5 MOHM | INDUCTOR | Wirewound | Ferrite | 4.7uH | +/-20% | 700mA | 650mA | 4.7uH 700mA | Unshielded | 344.5 mOhm Max | - | 60MHz | -40°C ~ 105°C | 1MHz | 1006 (2515 Metric) | "0.098"" L x 0.060"" W (2.50mm x 1.50mm)" | "0.047"" (1.20mm)" | 1006 (2515 Metric)
IND00122 | IND00122 | http://www.yuden.co.jp/ut/product/category/inductor/BRL2518T1R0M.pdf | Digikey | 587-1952-1-ND | BRL2518T1R0M | Taiyo Yuden | FIXED IND 1UH 1A 104 MOHM SMD | INDUCTOR | Wirewound | - | 1uH | +/-20% | 1A | 1.6A | 1uH 1A | Unshielded | 104 mOhm Max | - | 130MHz | -40°C ~ 105°C | 7.96MHz | 1007 (2518 Metric) | "0.098"" L x 0.072"" W (2.50mm x 1.80mm)" | "0.047"" (1.20mm)" | 1007 (2518 Metric)
IND00123 | IND00123 | http://www.yuden.co.jp/ut/product/category/inductor/BRL2518T2R2M.pdf | Digikey | 587-1954-1-ND | BRL2518T2R2M | Taiyo Yuden | FIXED IND 2.2UH 850MA 175.5 MOHM | INDUCTOR | Wirewound | - | 2.2uH | +/-20% | 850mA | 1A | 2.2uH 850mA | Unshielded | 175.5 mOhm Max | - | 80MHz | -40°C ~ 105°C | 7.96MHz | 1007 (2518 Metric) | "0.098"" L x 0.072"" W (2.50mm x 1.80mm)" | "0.047"" (1.20mm)" | 1007 (2518 Metric)
IND00124 | IND00124 | http://www.yuden.co.jp/ut/product/category/inductor/BRL2518T3R3M.pdf | Digikey | 587-1955-1-ND | BRL2518T3R3M | Taiyo Yuden | FIXED IND 3.3UH 580MA 390 MOHM | INDUCTOR | Wirewound | - | 3.3uH | +/-20% | 580mA | 800mA | 3.3uH 580mA | Unshielded | 390 mOhm Max | - | 70MHz | -40°C ~ 105°C | 7.96MHz | 1007 (2518 Metric) | "0.098"" L x 0.072"" W (2.50mm x 1.80mm)" | "0.047"" (1.20mm)" | 1007 (2518 Metric)
IND00125 | IND00125 | http://www.yuden.co.jp/ut/product/category/inductor/BRL3225T100K.pdf | Digikey | 587-2167-1-ND | BRL3225T100K | Taiyo Yuden | FIXED IND 10UH 700MA 420 MOHM | INDUCTOR | Wirewound | - | 10uH | +/-10% | 700mA | 900mA | 10uH 700mA | Unshielded | 420 mOhm Max | - | 70MHz | -40°C ~ 105°C | 100kHz | 1210 (3225 Metric) | "0.126"" L x 0.098"" W (3.20mm x 2.50mm)" | "0.067"" (1.70mm)" | 1210
IND00126 | IND00126 | http://www.yuden.co.jp/ut/product/category/inductor/BRL3225T101K.pdf | Digikey | 587-2170-1-ND | BRL3225T101K | Taiyo Yuden | FIXED IND 100UH 250MA 3 OHM SMD | INDUCTOR | Wirewound | - | 100uH | +/-10% | 250mA | 270mA | 100uH 250mA | Unshielded | 3 Ohm Max | - | 5MHz | -40°C ~ 105°C | 100kHz | 1210 (3225 Metric) | "0.126"" L x 0.098"" W (3.20mm x 2.50mm)" | "0.067"" (1.70mm)" | 1210
IND00127 | IND00127 | http://www.yuden.co.jp/ut/product/category/inductor/BRL3225T150K.pdf | Digikey | 587-3027-1-ND | BRL3225T150K | Taiyo Yuden | FIXED IND 15UH 530MA 684 MOHM | INDUCTOR | Wirewound | - | 15uH | +/-10% | 530mA | 700mA | 15uH 530mA | Unshielded | 684 mOhm Max | - | 20MHz | -40°C ~ 105°C | 100kHz | 1210 (3225 Metric) | "0.126"" L x 0.098"" W (3.20mm x 2.50mm)" | "0.067"" (1.70mm)" | 1210
IND00128 | IND00128 | http://www.yuden.co.jp/ut/product/category/inductor/BRL3225T1R0M.pdf | Digikey | 587-2164-1-ND | BRL3225T1R0M | Taiyo Yuden | FIXED IND 1UH 2.2A 51.6 MOHM SMD | INDUCTOR | Wirewound | - | 1uH | +/-20% | 2.2A | 2.4A | 1uH 2.2A | Unshielded | 51.6 mOhm Max | - | 220MHz | -40°C ~ 105°C | 100kHz | 1210 (3225 Metric) | "0.126"" L x 0.098"" W (3.20mm x 2.50mm)" | "0.067"" (1.70mm)" | 1210
IND00129 | IND00129 | http://www.yuden.co.jp/ut/product/category/inductor/BRL3225T1R5M.pdf | Digikey | 587-3028-1-ND | BRL3225T1R5M | Taiyo Yuden | FIXED IND 1.5UH 1.75A 54 MOHM | INDUCTOR | Wirewound | - | 1.5uH | +/-20% | 1.75A | 2.2A | 1.5uH 1.75A | Unshielded | 54 mOhm Max | - | 170MHz | -40°C ~ 105°C | 100kHz | 1210 (3225 Metric) | "0.126"" L x 0.098"" W (3.20mm x 2.50mm)" | "0.067"" (1.70mm)" | 1210
IND00130 | IND00130 | http://www.yuden.co.jp/ut/product/category/inductor/BRL3225T220K.pdf | Digikey | 587-2168-1-ND | BRL3225T220K | Taiyo Yuden | FIXED IND 22UH 470MA 828 MOHM | INDUCTOR | Wirewound | - | 22uH | +/-10% | 470mA | 550mA | 22uH 470mA | Unshielded | 828 mOhm Max | - | 13MHz | -40°C ~ 105°C | 100kHz | 1210 (3225 Metric) | "0.126"" L x 0.098"" W (3.20mm x 2.50mm)" | "0.067"" (1.70mm)" | 1210
IND00131 | IND00131 | http://www.yuden.co.jp/ut/product/category/inductor/BRL3225T2R2M.pdf | Digikey | 587-2165-1-ND | BRL3225T2R2M | Taiyo Yuden | FIXED IND 2.2UH 1.6A 78 MOHM SMD | INDUCTOR | Wirewound | - | 2.2uH | +/-20% | 1.6A | 1.85A | 2.2uH 1.6A | Unshielded | 78 mOhm Max | - | 150MHz | -40°C ~ 105°C | 100kHz | 1210 (3225 Metric) | "0.126"" L x 0.098"" W (3.20mm x 2.50mm)" | "0.067"" (1.70mm)" | 1210
IND00132 | IND00132 | http://www.yuden.co.jp/ut/product/category/inductor/BRL3225T330K.pdf | Digikey | 587-3029-1-ND | BRL3225T330K | Taiyo Yuden | FIXED IND 33UH 420MA 1.008 OHM | INDUCTOR | Wirewound | - | 33uH | +/-10% | 420mA | 470mA | 33uH 420mA | Unshielded | 1.008 Ohm Max | - | 9MHz | -40°C ~ 105°C | 100kHz | 1210 (3225 Metric) | "0.126"" L x 0.098"" W (3.20mm x 2.50mm)" | "0.067"" (1.70mm)" | 1210
IND00133 | IND00133 | http://www.yuden.co.jp/ut/product/category/inductor/BRL3225T3R3M.pdf | Digikey | 587-3030-1-ND | BRL3225T3R3M | Taiyo Yuden | FIXED IND 3.3UH 1.2A 144 MOHM | INDUCTOR | Wirewound | - | 3.3uH | +/-20% | 1.2A | 1.45A | 3.3uH 1.2A | Unshielded | 144 mOhm Max | - | 140MHz | -40°C ~ 105°C | 100kHz | 1210 (3225 Metric) | "0.126"" L x 0.098"" W (3.20mm x 2.50mm)" | "0.067"" (1.70mm)" | 1210
IND00134 | IND00134 | http://www.yuden.co.jp/ut/product/category/inductor/BRL3225T470K.pdf | Digikey | 587-2169-1-ND | BRL3225T470K | Taiyo Yuden | FIXED IND 47UH 390MA 1.2 OHM SMD | INDUCTOR | Wirewound | - | 47uH | +/-10% | 390mA | 420mA | 47uH 390mA | Unshielded | 1.2 Ohm Max | - | 7MHz | -40°C ~ 105°C | 100kHz | 1210 (3225 Metric) | "0.126"" L x 0.098"" W (3.20mm x 2.50mm)" | "0.067"" (1.70mm)" | 1210
IND00135 | IND00135 | http://www.yuden.co.jp/ut/product/category/inductor/BRL3225T4R7M.pdf | Digikey | 587-2166-1-ND | BRL3225T4R7M | Taiyo Yuden | FIXED IND 4.7UH 1A 216 MOHM SMD | INDUCTOR | Wirewound | - | 4.7uH | +/-20% | 1A | 1.3A | 4.7uH 1A | Unshielded | 216 mOhm Max | - | 120MHz | -40°C ~ 105°C | 100kHz | 1210 (3225 Metric) | "0.126"" L x 0.098"" W (3.20mm x 2.50mm)" | "0.067"" (1.70mm)" | 1210
IND00136 | IND00136 | http://www.yuden.co.jp/ut/product/category/inductor/BRL3225T680K.pdf | Digikey | 587-3031-1-ND | BRL3225T680K | Taiyo Yuden | FIXED IND 68UH 300MA 1.68 OHM | INDUCTOR | Wirewound | - | 68uH | +/-10% | 300mA | 330mA | 68uH 300mA | Unshielded | 1.68 Ohm Max | - | 6MHz | -40°C ~ 105°C | 100kHz | 1210 (3225 Metric) | "0.126"" L x 0.098"" W (3.20mm x 2.50mm)" | "0.067"" (1.70mm)" | 1210
IND00137 | IND00137 | http://www.yuden.co.jp/ut/product/category/inductor/BRL3225T6R8M.pdf | Digikey | 587-3032-1-ND | BRL3225T6R8M | Taiyo Yuden | FIXED IND 6.8UH 770MA 324 MOHM | INDUCTOR | Wirewound | - | 6.8uH | +/-20% | 770mA | 1.05A | 6.8uH 770mA | Unshielded | 324 mOhm Max | - | 90MHz | -40°C ~ 105°C | 100kHz | 1210 (3225 Metric) | "0.126"" L x 0.098"" W (3.20mm x 2.50mm)" | "0.067"" (1.70mm)" | 1210
IND00138 | IND00138 | http://www.yuden.co.jp/ut/product/category/inductor/CB2012T100K.pdf | Digikey | 587-2457-1-ND | CB2012T100K | Taiyo Yuden | FIXED IND 10UH 440MA 910 MOHM | INDUCTOR | Wirewound | - | 10uH | +/-10% | 440mA | 190mA | 10uH 440mA | Unshielded | 910 mOhm Max | - | 32MHz | -40°C ~ 105°C | 2.52MHz | 0805 (2012 Metric) | "0.079"" L x 0.049"" W (2.00mm x 1.25mm)" | "0.057"" (1.45mm)" | 0805 (2012 Metric)
IND00139 | IND00139 | http://www.yuden.co.jp/ut/product/category/inductor/CB2012T100KR.pdf | Digikey | 587-2452-1-ND | CB2012T100KR | Taiyo Yuden | FIXED IND 10UH 520MA 650 MOHM | INDUCTOR | Wirewound | - | 10uH | +/-10% | 520mA | 200mA | 10uH 520mA | Unshielded | 650 mOhm Max | - | 32MHz | -40°C ~ 105°C | 2.52MHz | 0805 (2012 Metric) | "0.079"" L x 0.049"" W (2.00mm x 1.25mm)" | "0.057"" (1.45mm)" | 0805 (2012 Metric)
IND00140 | IND00140 | http://www.yuden.co.jp/ut/product/category/inductor/CB2012T100KRV.pdf | Digikey | 587-3675-1-ND | CB2012T100KRV | Taiyo Yuden | FIXED IND 10UH 520MA 650 MOHM | INDUCTOR | Wirewound | - | 10uH | +/-10% | 520mA | 200mA | 10uH 520mA | Unshielded | 650 mOhm Max | - | 32MHz | -40°C ~ 105°C | 2.52MHz | 0805 (2012 Metric) | "0.079"" L x 0.049"" W (2.00mm x 1.25mm)" | "0.057"" (1.45mm)" | 0805 (2012 Metric)
IND00141 | IND00141 | http://www.yuden.co.jp/ut/product/category/inductor/CB2012T100KV.pdf | Digikey | 587-3674-1-ND | CB2012T100KV | Taiyo Yuden | FIXED IND 10UH 440MA 910 MOHM | INDUCTOR | Wirewound | - | 10uH | +/-10% | 440mA | 190mA | 10uH 440mA | Unshielded | 910 mOhm Max | - | 32MHz | -40°C ~ 105°C | 2.52MHz | 0805 (2012 Metric) | "0.079"" L x 0.049"" W (2.00mm x 1.25mm)" | "0.057"" (1.45mm)" | 0805 (2012 Metric)
IND00142 | IND00142 | http://www.yuden.co.jp/ut/product/category/inductor/CB2012T150K.pdf | Digikey | 587-2460-1-ND | CB2012T150K | Taiyo Yuden | FIXED IND 15UH 320MA 1.69 OHM | INDUCTOR | Wirewound | - | 15uH | +/-10% | 320mA | 170mA | 15uH 320mA | Unshielded | 1.69 Ohm Max | - | 28MHz | -40°C ~ 105°C | 2.52MHz | 0805 (2012 Metric) | "0.079"" L x 0.049"" W (2.00mm x 1.25mm)" | "0.057"" (1.45mm)" | 0805 (2012 Metric)
IND00143 | IND00143 | http://www.yuden.co.jp/ut/product/category/inductor/CB2012T1R0M.pdf | Digikey | 587-2454-1-ND | CB2012T1R0M | Taiyo Yuden | FIXED IND 1UH 900MA 195 MOHM SMD | INDUCTOR | Wirewound | - | 1uH | +/-20% | 900mA | 500mA | 1uH 900mA | Unshielded | 195 mOhm Max | - | 100MHz | -40°C ~ 105°C | 7.96MHz | 0805 (2012 Metric) | "0.079"" L x 0.049"" W (2.00mm x 1.25mm)" | "0.057"" (1.45mm)" | 0805 (2012 Metric)
IND00144 | IND00144 | http://www.yuden.co.jp/ut/product/category/inductor/CB2012T1R0MV.pdf | Digikey | 587-3676-1-ND | CB2012T1R0MV | Taiyo Yuden | FIXED IND 1UH 900MA 195 MOHM SMD | INDUCTOR | Wirewound | - | 1uH | +/-20% | 900mA | 500mA | 1uH 900mA | Unshielded | 195 mOhm Max | - | 100MHz | -40°C ~ 105°C | 7.96MHz | 0805 (2012 Metric) | "0.079"" L x 0.049"" W (2.00mm x 1.25mm)" | "0.057"" (1.45mm)" | 0805 (2012 Metric)
IND00145 | IND00145 | http://www.yuden.co.jp/ut/product/category/inductor/CB2012T220K.pdf | Digikey | 587-2455-1-ND | CB2012T220K | Taiyo Yuden | FIXED IND 22UH 280MA 2.21 OHM | INDUCTOR | Wirewound | - | 22uH | +/-10% | 280mA | 135mA | 22uH 280mA | Unshielded | 2.21 Ohm Max | - | 16MHz | -40°C ~ 105°C | 2.52MHz | 0805 (2012 Metric) | "0.079"" L x 0.049"" W (2.00mm x 1.25mm)" | "0.057"" (1.45mm)" | 0805 (2012 Metric)
IND00146 | IND00146 | http://www.yuden.co.jp/ut/product/category/inductor/CB2012T2R2M.pdf | Digikey | 587-2526-1-ND | CB2012T2R2M | Taiyo Yuden | FIXED IND 2.2UH 770MA 299 MOHM | INDUCTOR | Wirewound | - | 2.2uH | +/-20% | 770mA | 410mA | 2.2uH 770mA | Unshielded | 299 mOhm Max | - | 80MHz | -40°C ~ 105°C | 7.96MHz | 0805 (2012 Metric) | "0.079"" L x 0.049"" W (2.00mm x 1.25mm)" | "0.057"" (1.45mm)" | 0805 (2012 Metric)
IND00147 | IND00147 | http://www.yuden.co.jp/ut/product/category/inductor/CB2012T2R2MV.pdf | Digikey | 587-3677-1-ND | CB2012T2R2MV | Taiyo Yuden | FIXED IND 2.2UH 770MA 299 MOHM | INDUCTOR | Wirewound | - | 2.2uH | +/-20% | 770mA | 410mA | 2.2uH 770mA | Unshielded | 299 mOhm Max | - | 80MHz | -40°C ~ 105°C | 7.96MHz | 0805 (2012 Metric) | "0.079"" L x 0.049"" W (2.00mm x 1.25mm)" | "0.058"" (1.45mm)" | 0805 (2012 Metric)
IND00148 | IND00148 | http://www.yuden.co.jp/ut/product/category/inductor/CB2012T3R3M.pdf | Digikey | 587-2458-1-ND | CB2012T3R3M | Taiyo Yuden | FIXED IND 3.3UH 650MA 390 MOHM | INDUCTOR | Wirewound | - | 3.3uH | +/-20% | 650mA | 330mA | 3.3uH 650mA | Unshielded | 390 mOhm Max | - | 55MHz | -40°C ~ 105°C | 7.96MHz | 0805 (2012 Metric) | "0.079"" L x 0.049"" W (2.00mm x 1.25mm)" | "0.057"" (1.45mm)" | 0805 (2012 Metric)
IND00149 | IND00149 | http://www.yuden.co.jp/ut/product/category/inductor/CB2012T4R7M.pdf | Digikey | 587-2527-1-ND | CB2012T4R7M | Taiyo Yuden | FIXED IND 4.7UH 580MA 520 MOHM | INDUCTOR | Wirewound | - | 4.7uH | +/-20% | 580mA | 300mA | 4.7uH 580mA | Unshielded | 520 mOhm Max | - | 45MHz | -40°C ~ 105°C | 7.96MHz | 0805 (2012 Metric) | "0.079"" L x 0.049"" W (2.00mm x 1.25mm)" | "0.057"" (1.45mm)" | 0805 (2012 Metric)
IND00150 | IND00150 | http://www.yuden.co.jp/ut/product/category/inductor/CB2012T4R7MV.pdf | Digikey | 587-3678-1-ND | CB2012T4R7MV | Taiyo Yuden | FIXED IND 4.7UH 580MA 520 MOHM | INDUCTOR | Wirewound | - | 4.7uH | +/-20% | 580mA | 300mA | 4.7uH 580mA | Unshielded | 520 mOhm Max | - | 45MHz | -40°C ~ 105°C | 7.96MHz | 0805 (2012 Metric) | "0.079"" L x 0.049"" W (2.00mm x 1.25mm)" | "0.058"" (1.45mm)" | 0805 (2012 Metric)
IND00151 | IND00151 | http://www.yuden.co.jp/ut/product/category/inductor/CB2012T6R8M.pdf | Digikey | 587-2459-1-ND | CB2012T6R8M | Taiyo Yuden | FIXED IND 6.8UH 540MA 611 MOHM | INDUCTOR | Wirewound | - | 6.8uH | +/-20% | 540mA | 250mA | 6.8uH 540mA | Unshielded | 611 mOhm Max | - | 38MHz | -40°C ~ 105°C | 7.96MHz | 0805 (2012 Metric) | "0.079"" L x 0.049"" W (2.00mm x 1.25mm)" | "0.057"" (1.45mm)" | 0805 (2012 Metric)
IND00152 | IND00152 | http://www.yuden.co.jp/ut/product/category/inductor/CB2016T100K.pdf | Digikey | 587-2462-1-ND | CB2016T100K | Taiyo Yuden | FIXED IND 10UH 520MA 650 MOHM | INDUCTOR | Wirewound | - | 10uH | +/-10% | 520mA | 250mA | 10uH 520mA | Unshielded | 650 mOhm Max | - | 32MHz | -40°C ~ 105°C | 2.52MHz | 0806 (2016 Metric) | "0.079"" L x 0.063"" W (2.00mm x 1.60mm)" | "0.071"" (1.80mm)" | 0806 (2016 Metric)
IND00153 | IND00153 | http://www.yuden.co.jp/ut/product/category/inductor/CB2016T100KV.pdf | Digikey | 587-3679-1-ND | CB2016T100KV | Taiyo Yuden | FIXED IND 10UH 520MA 650 MOHM | INDUCTOR | Wirewound | - | 10uH | +/-10% | 520mA | 250mA | 10uH 520mA | Unshielded | 650 mOhm Max | - | 32MHz | -40°C ~ 105°C | 2.52MHz | 0806 (2016 Metric) | "0.079"" L x 0.063"" W (2.00mm x 1.60mm)" | "0.070"" (1.80mm)" | 0806 (2016 Metric)
IND00154 | IND00154 | http://www.yuden.co.jp/ut/product/category/inductor/CB2016T1R0M.pdf | Digikey | 587-2464-1-ND | CB2016T1R0M | Taiyo Yuden | FIXED IND 1UH 1.1A 117 MOHM SMD | INDUCTOR | Wirewound | - | 1uH | +/-20% | 1.1A | 600mA | 1uH 1.1A | Unshielded | 117 mOhm Max | - | 100MHz | -40°C ~ 105°C | 7.96MHz | 0806 (2016 Metric) | "0.079"" L x 0.063"" W (2.00mm x 1.60mm)" | "0.071"" (1.80mm)" | 0806 (2016 Metric)
IND00155 | IND00155 | http://www.yuden.co.jp/ut/product/category/inductor/CB2016T1R0MV.pdf | Digikey | 587-3681-1-ND | CB2016T1R0MV | Taiyo Yuden | FIXED IND 1UH 1.1A 117 MOHM SMD | INDUCTOR | Wirewound | - | 1uH | +/-20% | 1.1A | 600mA | 1uH 1.1A | Unshielded | 117 mOhm Max | - | 100MHz | -40°C ~ 105°C | 7.96MHz | 0806 (2016 Metric) | "0.079"" L x 0.063"" W (2.00mm x 1.60mm)" | "0.071"" (1.80mm)" | 0806 (2016 Metric)
IND00156 | IND00156 | http://www.yuden.co.jp/ut/product/category/inductor/CB2016T220K.pdf | Digikey | 587-2465-1-ND | CB2016T220K | Taiyo Yuden | FIXED IND 22UH 370MA 1.3 OHM SMD | INDUCTOR | Wirewound | - | 22uH | +/-10% | 370mA | 165mA | 22uH 370mA | Unshielded | 1.3 Ohm Max | - | 16MHz | -40°C ~ 105°C | 2.52MHz | 0806 (2016 Metric) | "0.079"" L x 0.063"" W (2.00mm x 1.60mm)" | "0.071"" (1.80mm)" | 0806 (2016 Metric)
IND00157 | IND00157 | http://www.yuden.co.jp/ut/product/category/inductor/CB2016T220KV.pdf | Digikey | 587-3682-1-ND | CB2016T220KV | Taiyo Yuden | FIXED IND 22UH 370MA 1.3 OHM SMD | INDUCTOR | Wirewound | - | 22uH | +/-10% | 370mA | 165mA | 22uH 370mA | Unshielded | 1.3 Ohm Max | - | 16MHz | -40°C ~ 105°C | 2.52MHz | 0806 (2016 Metric) | "0.079"" L x 0.063"" W (2.00mm x 1.60mm)" | "0.071"" (1.80mm)" | 0806 (2016 Metric)
IND00158 | IND00158 | http://www.yuden.co.jp/ut/product/category/inductor/CB2016T220MV.pdf | Digikey | 587-3683-1-ND | CB2016T220MV | Taiyo Yuden | FIXED IND 22UH 370MA 1.3 OHM SMD | INDUCTOR | Wirewound | - | 22uH | +/-20% | 370mA | 165mA | 22uH 370mA | Unshielded | 1.3 Ohm Max | - | 16MHz | -40°C ~ 105°C | 2.52MHz | 0806 (2016 Metric) | "0.079"" L x 0.063"" W (2.00mm x 1.60mm)" | "0.071"" (1.80mm)" | 0806 (2016 Metric)
IND00159 | IND00159 | http://www.yuden.co.jp/ut/product/category/inductor/CB2016T2R2M.pdf | Digikey | 587-2528-1-ND | CB2016T2R2M | Taiyo Yuden | FIXED IND 2.2UH 1A 169 MOHM SMD | INDUCTOR | Wirewound | - | 2.2uH | +/-20% | 1A | 510mA | 2.2uH 1A | Unshielded | 169 mOhm Max | - | 70MHz | -40°C ~ 105°C | 7.96MHz | 0806 (2016 Metric) | "0.079"" L x 0.063"" W (2.00mm x 1.60mm)" | "0.071"" (1.80mm)" | 0806 (2016 Metric)
IND00160 | IND00160 | http://www.yuden.co.jp/ut/product/category/inductor/CB2016T2R2MV.pdf | Digikey | 587-3684-1-ND | CB2016T2R2MV | Taiyo Yuden | FIXED IND 2.2UH 1A 169 MOHM SMD | INDUCTOR | Wirewound | - | 2.2uH | +/-20% | 1A | 510mA | 2.2uH 1A | Unshielded | 169 mOhm Max | - | 70MHz | -40°C ~ 105°C | 7.96MHz | 0806 (2016 Metric) | "0.079"" L x 0.063"" W (2.00mm x 1.60mm)" | "0.071"" (1.80mm)" | 0806 (2016 Metric)
IND00161 | IND00161 | http://www.yuden.co.jp/ut/product/category/inductor/CB2016T330K.pdf | Digikey | 587-2472-1-ND | CB2016T330K | Taiyo Yuden | FIXED IND 33UH 270MA 2.21 OHM | INDUCTOR | Wirewound | - | 33uH | +/-10% | 270mA | 130mA | 33uH 270mA | Unshielded | 2.21 Ohm Max | - | 14MHz | -40°C ~ 105°C | 2.52MHz | 0806 (2016 Metric) | "0.079"" L x 0.063"" W (2.00mm x 1.60mm)" | "0.071"" (1.80mm)" | 0806 (2016 Metric)
IND00162 | IND00162 | http://www.yuden.co.jp/ut/product/category/inductor/CB2016T3R3M.pdf | Digikey | 587-2468-1-ND | CB2016T3R3M | Taiyo Yuden | FIXED IND 3.3UH 800MA 260 MOHM | INDUCTOR | Wirewound | - | 3.3uH | +/-20% | 800mA | 400mA | 3.3uH 800mA | Unshielded | 260 mOhm Max | - | 55MHz | -40°C ~ 105°C | 7.96MHz | 0806 (2016 Metric) | "0.079"" L x 0.063"" W (2.00mm x 1.60mm)" | "0.071"" (1.80mm)" | 0806 (2016 Metric)
IND00163 | IND00163 | http://www.yuden.co.jp/ut/product/category/inductor/CB2016T470K.pdf | Digikey | 587-2466-1-ND | CB2016T470K | Taiyo Yuden | FIXED IND 47UH 240MA 3.12 OHM | INDUCTOR | Wirewound | - | 47uH | +/-10% | 240mA | 110mA | 47uH 240mA | Unshielded | 3.12 Ohm Max | - | 11MHz | -40°C ~ 105°C | 2.52MHz | 0806 (2016 Metric) | "0.079"" L x 0.063"" W (2.00mm x 1.60mm)" | "0.071"" (1.80mm)" | 0806 (2016 Metric)
IND00164 | IND00164 | http://www.yuden.co.jp/ut/product/category/inductor/CB2016T470KV.pdf | Digikey | 587-3685-1-ND | CB2016T470KV | Taiyo Yuden | FIXED IND 47UH 240MA 3.12 OHM | INDUCTOR | Wirewound | - | 47uH | +/-10% | 240mA | 110mA | 47uH 240mA | Unshielded | 3.12 Ohm Max | - | 11MHz | -40°C ~ 105°C | 2.52MHz | 0806 (2016 Metric) | "0.079"" L x 0.063"" W (2.00mm x 1.60mm)" | "0.071"" (1.80mm)" | 0806 (2016 Metric)
IND00165 | IND00165 | http://www.yuden.co.jp/ut/product/category/inductor/CB2016T470MV.pdf | Digikey | 587-3686-1-ND | CB2016T470MV | Taiyo Yuden | FIXED IND 47UH 240MA 3.12 OHM | INDUCTOR | Wirewound | - | 47uH | +/-20% | 240mA | 110mA | 47uH 240mA | Unshielded | 3.12 Ohm Max | - | 11MHz | -40°C ~ 105°C | 2.52MHz | 0806 (2016 Metric) | "0.079"" L x 0.063"" W (2.00mm x 1.60mm)" | "0.071"" (1.80mm)" | 0806 (2016 Metric)
IND00166 | IND00166 | http://www.yuden.co.jp/ut/product/category/inductor/CB2016T4R7MV.pdf | Digikey | 587-3687-1-ND | CB2016T4R7MV | Taiyo Yuden | FIXED IND 4.7UH 740MA 325 MOHM | INDUCTOR | Wirewound | - | 4.7uH | +/-20% | 740mA | 340mA | 4.7uH 740mA | Unshielded | 325 mOhm Max | - | 45MHz | -40°C ~ 105°C | 7.96MHz | 0806 (2016 Metric) | "0.079"" L x 0.063"" W (2.00mm x 1.60mm)" | "0.071"" (1.80mm)" | 0806 (2016 Metric)
IND00167 | IND00167 | http://www.yuden.co.jp/ut/product/category/inductor/CB2016T6R8M.pdf | Digikey | 587-2469-1-ND | CB2016T6R8M | Taiyo Yuden | FIXED IND 6.8UH 600MA 455 MOHM | INDUCTOR | Wirewound | - | 6.8uH | +/-20% | 600mA | 300mA | 6.8uH 600mA | Unshielded | 455 mOhm Max | - | 38MHz | -40°C ~ 105°C | 7.96MHz | 0806 (2016 Metric) | "0.079"" L x 0.063"" W (2.00mm x 1.60mm)" | "0.071"" (1.80mm)" | 0806 (2016 Metric)
IND00168 | IND00168 | http://www.yuden.co.jp/ut/product/category/inductor/CB2518T100K.pdf | Digikey | 587-2189-1-ND | CB2518T100K | Taiyo Yuden | FIXED IND 10UH 820MA 325 MOHM | INDUCTOR | Wirewound | - | 10uH | +/-10% | 820mA | 250mA | 10uH 820mA | Unshielded | 325 mOhm Max | - | 30MHz | -40°C ~ 105°C | 2.52MHz | 1007 (2518 Metric) | "0.098"" L x 0.072"" W (2.50mm x 1.80mm)" | "0.079"" (2.00mm)" | 1007 (2518 Metric)
IND00169 | IND00169 | http://www.yuden.co.jp/ut/product/category/inductor/CB2518T100KV.pdf | Digikey | 587-3688-1-ND | CB2518T100KV | Taiyo Yuden | FIXED IND 10UH 820MA 325 MOHM | INDUCTOR | Wirewound | - | 10uH | +/-10% | 820mA | 250mA | 10uH 820mA | Unshielded | 325 mOhm Max | - | 30MHz | -40°C ~ 105°C | 2.52MHz | 1007 (2518 Metric) | "0.098"" L x 0.072"" W (2.50mm x 1.80mm)" | "0.079"" (2.00mm)" | 1007 (2518 Metric)
IND00170 | IND00170 | http://www.yuden.co.jp/ut/product/category/inductor/CB2518T101K.pdf | Digikey | 587-2192-1-ND | CB2518T101K | Taiyo Yuden | FIXED IND 100UH 260MA 2.73 OHM | INDUCTOR | Wirewound | - | 100uH | +/-10% | 260mA | 60mA | 100uH 260mA | Unshielded | 2.73 Ohm Max | - | 9MHz | -40°C ~ 105°C | 796kHz | 1007 (2518 Metric) | "0.098"" L x 0.072"" W (2.50mm x 1.80mm)" | "0.079"" (2.00mm)" | 1007 (2518 Metric)
IND00171 | IND00171 | http://www.yuden.co.jp/ut/product/category/inductor/CB2518T150K.pdf | Digikey | 587-3036-1-ND | CB2518T150K | Taiyo Yuden | FIXED IND 15UH 650MA 416 MOHM | INDUCTOR | Wirewound | - | 15uH | +/-10% | 650mA | 180mA | 15uH 650mA | Unshielded | 416 mOhm Max | - | 23MHz | -40°C ~ 105°C | 2.52MHz | 1007 (2518 Metric) | "0.098"" L x 0.072"" W (2.50mm x 1.80mm)" | "0.079"" (2.00mm)" | 1007 (2518 Metric)
IND00172 | IND00172 | http://www.yuden.co.jp/ut/product/category/inductor/CB2518T1R0M.pdf | Digikey | 587-2184-1-ND | CB2518T1R0M | Taiyo Yuden | FIXED IND 1UH 1.5A 78 MOHM SMD | INDUCTOR | Wirewound | - | 1uH | +/-20% | 1.5A | 1.2A | 1uH 1.5A | Unshielded | 78 mOhm Max | - | 100MHz | -40°C ~ 105°C | 7.96MHz | 1007 (2518 Metric) | "0.098"" L x 0.072"" W (2.50mm x 1.80mm)" | "0.079"" (2.00mm)" | 1007 (2518 Metric)
IND00173 | IND00173 | http://www.yuden.co.jp/ut/product/category/inductor/CB2518T1R0MV.pdf | Digikey | 587-3689-1-ND | CB2518T1R0MV | Taiyo Yuden | FIXED IND 1UH 1.5A 78 MOHM SMD | INDUCTOR | Wirewound | - | 1uH | +/-20% | 1.5A | 1.2A | 1uH 1.5A | Unshielded | 78 mOhm Max | - | 100MHz | -40°C ~ 105°C | 7.96MHz | 1007 (2518 Metric) | "0.098"" L x 0.072"" W (2.50mm x 1.80mm)" | "0.079"" (2.00mm)" | 1007 (2518 Metric)
IND00174 | IND00174 | http://www.yuden.co.jp/ut/product/category/inductor/CB2518T1R5M.pdf | Digikey | 587-2185-1-ND | CB2518T1R5M | Taiyo Yuden | FIXED IND 1.5UH 1.4A 91 MOHM SMD | INDUCTOR | Wirewound | - | 1.5uH | +/-20% | 1.4A | 650mA | 1.5uH 1.4A | Unshielded | 91 mOhm Max | - | 80MHz | -40°C ~ 105°C | 7.96MHz | 1007 (2518 Metric) | "0.098"" L x 0.072"" W (2.50mm x 1.80mm)" | "0.079"" (2.00mm)" | 1007 (2518 Metric)
IND00175 | IND00175 | http://www.yuden.co.jp/ut/product/category/inductor/CB2518T220K.pdf | Digikey | 587-2190-1-ND | CB2518T220K | Taiyo Yuden | FIXED IND 22UH 580MA 650 MOHM | INDUCTOR | Wirewound | - | 22uH | +/-10% | 580mA | 165mA | 22uH 580mA | Unshielded | 650 mOhm Max | - | 19MHz | -40°C ~ 105°C | 2.52MHz | 1007 (2518 Metric) | "0.098"" L x 0.072"" W (2.50mm x 1.80mm)" | "0.079"" (2.00mm)" | 1007 (2518 Metric)
IND00176 | IND00176 | http://www.yuden.co.jp/ut/product/category/inductor/CB2518T220KV.pdf | Digikey | 587-3690-1-ND | CB2518T220KV | Taiyo Yuden | FIXED IND 22UH 580MA 650 MOHM | INDUCTOR | Wirewound | - | 22uH | +/-10% | 580mA | 165mA | 22uH 580mA | Unshielded | 650 mOhm Max | - | 19MHz | -40°C ~ 105°C | 2.52MHz | 1007 (2518 Metric) | "0.098"" L x 0.072"" W (2.50mm x 1.80mm)" | "0.079"" (2.00mm)" | 1007 (2518 Metric)
IND00177 | IND00177 | http://www.yuden.co.jp/ut/product/category/inductor/CB2518T2R2M.pdf | Digikey | 587-2244-1-ND | CB2518T2R2M | Taiyo Yuden | FIXED IND 2.2UH 1.3A 117 MOHM | INDUCTOR | Wirewound | - | 2.2uH | +/-20% | 1.3A | 510mA | 2.2uH 1.3A | Unshielded | 117 mOhm Max | - | 68MHz | -40°C ~ 105°C | 7.96MHz | 1007 (2518 Metric) | "0.098"" L x 0.072"" W (2.50mm x 1.80mm)" | "0.079"" (2.00mm)" | 1007 (2518 Metric)
IND00178 | IND00178 | http://www.yuden.co.jp/ut/product/category/inductor/CB2518T2R2MV.pdf | Digikey | 587-3691-1-ND | CB2518T2R2MV | Taiyo Yuden | FIXED IND 2.2UH 1.3A 117 MOHM | INDUCTOR | Wirewound | - | 2.2uH | +/-20% | 1.3A | 510mA | 2.2uH 1.3A | Unshielded | 117 mOhm Max | - | 68MHz | -40°C ~ 105°C | 7.96MHz | 1007 (2518 Metric) | "0.098"" L x 0.072"" W (2.50mm x 1.80mm)" | "0.079"" (2.00mm)" | 1007 (2518 Metric)
IND00179 | IND00179 | http://www.yuden.co.jp/ut/product/category/inductor/CB2518T330K.pdf | Digikey | 587-3038-1-ND | CB2518T330K | Taiyo Yuden | FIXED IND 33UH 460MA 910 MOHM | INDUCTOR | Wirewound | - | 33uH | +/-10% | 460mA | 130mA | 33uH 460mA | Unshielded | 910 mOhm Max | - | 15MHz | -40°C ~ 105°C | 2.52MHz | 1007 (2518 Metric) | "0.098"" L x 0.072"" W (2.50mm x 1.80mm)" | "0.079"" (2.00mm)" | 1007 (2518 Metric)
IND00180 | IND00180 | http://www.yuden.co.jp/ut/product/category/inductor/CB2518T3R3M.pdf | Digikey | 587-2186-1-ND | CB2518T3R3M | Taiyo Yuden | FIXED IND 3.3UH 1.2A 143 MOHM | INDUCTOR | Wirewound | - | 3.3uH | +/-20% | 1.2A | 440mA | 3.3uH 1.2A | Unshielded | 143 mOhm Max | - | 54MHz | -40°C ~ 105°C | 7.96MHz | 1007 (2518 Metric) | "0.098"" L x 0.072"" W (2.50mm x 1.80mm)" | "0.079"" (2.00mm)" | 1007 (2518 Metric)
IND00181 | IND00181 | http://www.yuden.co.jp/ut/product/category/inductor/CB2518T470K.pdf | Digikey | 587-2191-1-ND | CB2518T470K | Taiyo Yuden | FIXED IND 47UH 420MA 1.235 OHM | INDUCTOR | Wirewound | - | 47uH | +/-10% | 420mA | 110mA | 47uH 420mA | Unshielded | 1.235 Ohm Max | - | 12MHz | -40°C ~ 105°C | 2.52MHz | 1007 (2518 Metric) | "0.098"" L x 0.072"" W (2.50mm x 1.80mm)" | "0.079"" (2.00mm)" | 1007 (2518 Metric)
IND00182 | IND00182 | http://www.yuden.co.jp/ut/product/category/inductor/CB2518T4R7MRV.pdf | Digikey | 587-3693-1-ND | CB2518T4R7MRV | Taiyo Yuden | FIXED IND 4.7UH 1.2A 130 MOHM | INDUCTOR | Wirewound | - | 4.7uH | +/-20% | 1.2A | 310mA | 4.7uH 1.2A | Unshielded | 130 mOhm Max | - | 46MHz | -40°C ~ 105°C | 7.96MHz | 1007 (2518 Metric) | "0.098"" L x 0.072"" W (2.50mm x 1.80mm)" | "0.079"" (2.00mm)" | 1007 (2518 Metric)
IND00183 | IND00183 | http://www.yuden.co.jp/ut/product/category/inductor/CB2518T4R7MV.pdf | Digikey | 587-3692-1-ND | CB2518T4R7MV | Taiyo Yuden | FIXED IND 4.7UH 1.1A 169 MOHM | INDUCTOR | Wirewound | - | 4.7uH | +/-20% | 1.1A | 340mA | 4.7uH 1.1A | Unshielded | 169 mOhm Max | - | 46MHz | -40°C ~ 105°C | 7.96MHz | 1007 (2518 Metric) | "0.098"" L x 0.072"" W (2.50mm x 1.80mm)" | "0.079"" (2.00mm)" | 1007 (2518 Metric)
IND00184 | IND00184 | http://www.yuden.co.jp/ut/product/category/inductor/CB2518T680K.pdf | Digikey | 587-3040-1-ND | CB2518T680K | Taiyo Yuden | FIXED IND 68UH 310MA 1.95 OHM | INDUCTOR | Wirewound | - | 68uH | +/-10% | 310mA | 70mA | 68uH 310mA | Unshielded | 1.95 Ohm Max | - | 9.5MHz | -40°C ~ 105°C | 2.52MHz | 1007 (2518 Metric) | "0.098"" L x 0.072"" W (2.50mm x 1.80mm)" | "0.079"" (2.00mm)" | 1007 (2518 Metric)
IND00185 | IND00185 | http://www.yuden.co.jp/ut/product/category/inductor/CB2518T6R8M.pdf | Digikey | 587-2188-1-ND | CB2518T6R8M | Taiyo Yuden | FIXED IND 6.8UH 930MA 195 MOHM | INDUCTOR | Wirewound | - | 6.8uH | +/-20% | 930mA | 270mA | 6.8uH 930mA | Unshielded | 195 mOhm Max | - | 38MHz | -40°C ~ 105°C | 7.96MHz | 1007 (2518 Metric) | "0.098"" L x 0.072"" W (2.50mm x 1.80mm)" | "0.079"" (2.00mm)" | 1007 (2518 Metric)
IND00186 | IND00186 | http://www.yuden.co.jp/ut/product/category/inductor/CBC2012T100K.pdf | Digikey | 587-3042-1-ND | CBC2012T100K | Taiyo Yuden | FIXED IND 10UH 340MA 1.56 OHM | INDUCTOR | Wirewound | - | 10uH | +/-10% | 340mA | 240mA | 10uH 340mA | Unshielded | 1.56 Ohm Max | - | 40MHz | -40°C ~ 105°C | 2.52MHz | 0805 (2012 Metric) | "0.079"" L x 0.049"" W (2.00mm x 1.25mm)" | "0.057"" (1.45mm)" | 0805 (2012 Metric)
IND00187 | IND00187 | http://www.yuden.co.jp/ut/product/category/inductor/CBC2012T100M.pdf | Digikey | 587-1603-1-ND | CBC2012T100M | Taiyo Yuden | FIXED IND 10UH 340MA 1.56 OHM | INDUCTOR | Wirewound | - | 10uH | +/-20% | 340mA | 240mA | 10uH 340mA | Unshielded | 1.56 Ohm Max | - | 40MHz | -40°C ~ 105°C | 2.52MHz | 0805 (2012 Metric) | "0.079"" L x 0.049"" W (2.00mm x 1.25mm)" | "0.057"" (1.45mm)" | 0805 (2012 Metric)
IND00188 | IND00188 | http://www.yuden.co.jp/ut/product/category/inductor/CBC2012T1R0M.pdf | Digikey | 587-1600-1-ND | CBC2012T1R0M | Taiyo Yuden | FIXED IND 1UH 840MA 247 MOHM SMD | INDUCTOR | Wirewound | - | 1uH | +/-20% | 840mA | 700mA | 1uH 840mA | Unshielded | 247 mOhm Max | - | 100MHz | -40°C ~ 105°C | 7.96MHz | 0805 (2012 Metric) | "0.079"" L x 0.049"" W (2.00mm x 1.25mm)" | "0.057"" (1.45mm)" | 0805 (2012 Metric)
IND00189 | IND00189 | http://www.yuden.co.jp/ut/product/category/inductor/CBC2012T1R0MV.pdf | Digikey | 587-3694-1-ND | CBC2012T1R0MV | Taiyo Yuden | FIXED IND 1UH 840MA 247 MOHM SMD | INDUCTOR | Wirewound | - | 1uH | +/-20% | 840mA | 700mA | 1uH 840mA | Unshielded | 247 mOhm Max | - | 100MHz | -40°C ~ 105°C | 7.96MHz | 0805 (2012 Metric) | "0.079"" L x 0.049"" W (2.00mm x 1.25mm)" | "0.057"" (1.45mm)" | 0805 (2012 Metric)
IND00190 | IND00190 | http://www.yuden.co.jp/ut/product/category/inductor/CBC2012T2R2M.pdf | Digikey | 587-1601-1-ND | CBC2012T2R2M | Taiyo Yuden | FIXED IND 2.2UH 640MA 429 MOHM | INDUCTOR | Wirewound | - | 2.2uH | +/-20% | 640mA | 530mA | 2.2uH 640mA | Unshielded | 429 mOhm Max | - | 70MHz | -40°C ~ 105°C | 7.96MHz | 0805 (2012 Metric) | "0.079"" L x 0.049"" W (2.00mm x 1.25mm)" | "0.057"" (1.45mm)" | 0805 (2012 Metric)
IND00191 | IND00191 | http://www.yuden.co.jp/ut/product/category/inductor/CBC2012T2R2MV.pdf | Digikey | 587-3695-1-ND | CBC2012T2R2MV | Taiyo Yuden | FIXED IND 2.2UH 640MA 429 MOHM | INDUCTOR | Wirewound | - | 2.2uH | +/-20% | 640mA | 530mA | 2.2uH 640mA | Unshielded | 429 mOhm Max | - | 70MHz | -40°C ~ 105°C | 7.96MHz | 0805 (2012 Metric) | "0.079"" L x 0.049"" W (2.00mm x 1.25mm)" | "0.057"" (1.45mm)" | 0805 (2012 Metric)
IND00192 | IND00192 | http://www.yuden.co.jp/ut/product/category/inductor/CBC2012T4R7M.pdf | Digikey | 587-1602-1-ND | CBC2012T4R7M | Taiyo Yuden | FIXED IND 4.7UH 520MA 650 MOHM | INDUCTOR | Wirewound | - | 4.7uH | +/-20% | 520mA | 360mA | 4.7uH 520mA | Unshielded | 650 mOhm Max | - | 45MHz | -40°C ~ 105°C | 7.96MHz | 0805 (2012 Metric) | "0.079"" L x 0.049"" W (2.00mm x 1.25mm)" | "0.057"" (1.45mm)" | 0805 (2012 Metric)
IND00193 | IND00193 | http://www.yuden.co.jp/ut/product/category/inductor/CBC2016T100K.pdf | Digikey | 587-3045-1-ND | CBC2016T100K | Taiyo Yuden | FIXED IND 10UH 350MA 1.066 OHM | INDUCTOR | Wirewound | - | 10uH | +/-10% | 350mA | 380mA | 10uH 350mA | Unshielded | 1.066 Ohm Max | - | 32MHz | -40°C ~ 105°C | 2.52MHz | 0806 (2016 Metric) | "0.079"" L x 0.063"" W (2.00mm x 1.60mm)" | "0.071"" (1.80mm)" | 0806 (2016 Metric)
IND00194 | IND00194 | http://www.yuden.co.jp/ut/product/category/inductor/CBC2016T100M.pdf | Digikey | 587-1606-1-ND | CBC2016T100M | Taiyo Yuden | FIXED IND 10UH 350MA 1.066 OHM | INDUCTOR | Wirewound | - | 10uH | +/-20% | 350mA | 380mA | 10uH 350mA | Unshielded | 1.066 Ohm Max | - | 32MHz | -40°C ~ 105°C | 2.52MHz | 0806 (2016 Metric) | "0.079"" L x 0.063"" W (2.00mm x 1.60mm)" | "0.071"" (1.80mm)" | 0806 (2016 Metric)
IND00195 | IND00195 | http://www.yuden.co.jp/ut/product/category/inductor/CBC2016T150K.pdf | Digikey | 587-3047-1-ND | CBC2016T150K | Taiyo Yuden | FIXED IND 15UH 300MA 1.56 OHM | INDUCTOR | Wirewound | - | 15uH | +/-10% | 300mA | 300mA | 15uH 300mA | Unshielded | 1.56 Ohm Max | - | 28MHz | -40°C ~ 105°C | 2.52MHz | 0806 (2016 Metric) | "0.079"" L x 0.063"" W (2.00mm x 1.60mm)" | "0.071"" (1.80mm)" | 0806 (2016 Metric)
IND00196 | IND00196 | http://www.yuden.co.jp/ut/product/category/inductor/CBC2016T1R0M.pdf | Digikey | 587-1608-1-ND | CBC2016T1R0M | Taiyo Yuden | FIXED IND 1UH 1.1A 130 MOHM SMD | INDUCTOR | Wirewound | - | 1uH | +/-20% | 1.1A | 1.1A | 1uH 1.1A | Unshielded | 130 mOhm Max | - | 100MHz | -40°C ~ 105°C | 7.96MHz | 0806 (2016 Metric) | "0.079"" L x 0.063"" W (2.00mm x 1.60mm)" | "0.071"" (1.80mm)" | 0806 (2016 Metric)
IND00197 | IND00197 | http://www.yuden.co.jp/ut/product/category/inductor/CBC2016T1R0MV.pdf | Digikey | 587-3696-1-ND | CBC2016T1R0MV | Taiyo Yuden | FIXED IND 1UH 1.1A 130 MOHM SMD | INDUCTOR | Wirewound | - | 1uH | +/-20% | 1.1A | 1.1A | 1uH 1.1A | Unshielded | 130 mOhm Max | - | 100MHz | -40°C ~ 105°C | 7.96MHz | 0806 (2016 Metric) | "0.079"" L x 0.063"" W (2.00mm x 1.60mm)" | "0.070"" (1.80mm)" | 0806 (2016 Metric)
IND00198 | IND00198 | http://www.yuden.co.jp/ut/product/category/inductor/CBC2016T220K.pdf | Digikey | 587-3048-1-ND | CBC2016T220K | Taiyo Yuden | FIXED IND 22UH 240MA 2.34 OHM | INDUCTOR | Wirewound | - | 22uH | +/-10% | 240mA | 250mA | 22uH 240mA | Unshielded | 2.34 Ohm Max | - | 16MHz | -40°C ~ 105°C | 2.52MHz | 0806 (2016 Metric) | "0.079"" L x 0.063"" W (2.00mm x 1.60mm)" | "0.071"" (1.80mm)" | 0806 (2016 Metric)
IND00199 | IND00199 | http://www.yuden.co.jp/ut/product/category/inductor/CBC2016T220M.pdf | Digikey | 587-1609-1-ND | CBC2016T220M | Taiyo Yuden | FIXED IND 22UH 240MA 2.34 OHM | INDUCTOR | Wirewound | - | 22uH | +/-20% | 240mA | 250mA | 22uH 240mA | Unshielded | 2.34 Ohm Max | - | 16MHz | -40°C ~ 105°C | 2.52MHz | 0806 (2016 Metric) | "0.079"" L x 0.063"" W (2.00mm x 1.60mm)" | "0.071"" (1.80mm)" | 0806 (2016 Metric)
IND00200 | IND00200 | http://www.yuden.co.jp/ut/product/category/inductor/CBC2016T2R2M.pdf | Digikey | 587-1610-1-ND | CBC2016T2R2M | Taiyo Yuden | FIXED IND 2.2UH 720MA 260 MOHM | INDUCTOR | Wirewound | - | 2.2uH | +/-20% | 720mA | 750mA | 2.2uH 720mA | Unshielded | 260 mOhm Max | - | 70MHz | -40°C ~ 105°C | 7.96MHz | 0806 (2016 Metric) | "0.079"" L x 0.063"" W (2.00mm x 1.60mm)" | "0.071"" (1.80mm)" | 0806 (2016 Metric)
IND00201 | IND00201 | http://www.yuden.co.jp/ut/product/category/inductor/CBC2016T2R2MV.pdf | Digikey | 587-3697-1-ND | CBC2016T2R2MV | Taiyo Yuden | FIXED IND 2.2UH 720MA 260 MOHM | INDUCTOR | Wirewound | - | 2.2uH | +/-20% | 720mA | 750mA | 2.2uH 720mA | Unshielded | 260 mOhm Max | - | 70MHz | -40°C ~ 105°C | 7.96MHz | 0806 (2016 Metric) | "0.079"" L x 0.063"" W (2.00mm x 1.60mm)" | "0.070"" (1.80mm)" | 0806 (2016 Metric)
IND00202 | IND00202 | http://www.yuden.co.jp/ut/product/category/inductor/CBC2016T330K.pdf | Digikey | 587-3049-1-ND | CBC2016T330K | Taiyo Yuden | FIXED IND 33UH 220MA 3.64 OHM | INDUCTOR | Wirewound | - | 33uH | +/-10% | 220mA | 220mA | 33uH 220mA | Unshielded | 3.64 Ohm Max | - | 14MHz | -40°C ~ 105°C | 2.52MHz | 0806 (2016 Metric) | "0.079"" L x 0.063"" W (2.00mm x 1.60mm)" | "0.071"" (1.80mm)" | 0806 (2016 Metric)
IND00203 | IND00203 | http://www.yuden.co.jp/ut/product/category/inductor/CBC2016T4R7M.pdf | Digikey | 587-1612-1-ND | CBC2016T4R7M | Taiyo Yuden | FIXED IND 4.7UH 530MA 481 MOHM | INDUCTOR | Wirewound | - | 4.7uH | +/-20% | 530mA | 550mA | 4.7uH 530mA | Unshielded | 481 mOhm Max | - | 45MHz | -40°C ~ 105°C | 7.96MHz | 0806 (2016 Metric) | "0.079"" L x 0.063"" W (2.00mm x 1.60mm)" | "0.071"" (1.80mm)" | 0806 (2016 Metric)
IND00204 | IND00204 | http://www.yuden.co.jp/ut/product/category/inductor/CBC2518T100K.pdf | Digikey | 587-3052-1-ND | CBC2518T100K | Taiyo Yuden | FIXED IND 10UH 680MA 468 MOHM | INDUCTOR | Wirewound | - | 10uH | +/-10% | 680mA | 480mA | 10uH 680mA | Unshielded | 468 mOhm Max | - | 30MHz | -40°C ~ 105°C | 2.52MHz | 1007 (2518 Metric) | "0.098"" L x 0.072"" W (2.50mm x 1.80mm)" | "0.079"" (2.00mm)" | 1007 (2518 Metric)
IND00205 | IND00205 | http://www.yuden.co.jp/ut/product/category/inductor/CBC2518T100KV.pdf | Digikey | 587-3698-1-ND | CBC2518T100KV | Taiyo Yuden | FIXED IND 10UH 680MA 468 MOHM | INDUCTOR | Wirewound | - | 10uH | +/-10% | 680mA | 480mA | 10uH 680mA | Unshielded | 468 mOhm Max | - | 30MHz | -40°C ~ 105°C | 2.52MHz | 1007 (2518 Metric) | "0.098"" L x 0.072"" W (2.50mm x 1.80mm)" | "0.079"" (2.00mm)" | 1007 (2518 Metric)
IND00206 | IND00206 | http://www.yuden.co.jp/ut/product/category/inductor/CBC2518T100M.pdf | Digikey | 587-1613-1-ND | CBC2518T100M | Taiyo Yuden | FIXED IND 10UH 680MA 468 MOHM | INDUCTOR | Wirewound | - | 10uH | +/-20% | 680mA | 480mA | 10uH 680mA | Unshielded | 468 mOhm Max | - | 30MHz | -40°C ~ 105°C | 2.52MHz | 1007 (2518 Metric) | "0.098"" L x 0.072"" W (2.50mm x 1.80mm)" | "0.079"" (2.00mm)" | 1007 (2518 Metric)
IND00207 | IND00207 | http://www.yuden.co.jp/ut/product/category/inductor/CBC2518T150K.pdf | Digikey | 587-3054-1-ND | CBC2518T150K | Taiyo Yuden | FIXED IND 15UH 500MA 845 MOHM | INDUCTOR | Wirewound | - | 15uH | +/-10% | 500mA | 350mA | 15uH 500mA | Unshielded | 845 mOhm Max | - | 23MHz | -40°C ~ 105°C | 2.52MHz | 1007 (2518 Metric) | "0.098"" L x 0.072"" W (2.50mm x 1.80mm)" | "0.079"" (2.00mm)" | 1007 (2518 Metric)
IND00208 | IND00208 | http://www.yuden.co.jp/ut/product/category/inductor/CBC2518T1R0M.pdf | Digikey | 587-1615-1-ND | CBC2518T1R0M | Taiyo Yuden | FIXED IND 1UH 1.2A 104 MOHM SMD | INDUCTOR | Wirewound | - | 1uH | +/-20% | 1.2A | 1A | 1uH 1.2A | Unshielded | 104 mOhm Max | - | 100MHz | -40°C ~ 105°C | 7.96MHz | 1007 (2518 Metric) | "0.098"" L x 0.072"" W (2.50mm x 1.80mm)" | "0.079"" (2.00mm)" | 1007 (2518 Metric)
IND00209 | IND00209 | http://www.yuden.co.jp/ut/product/category/inductor/CBC2518T1R0MV.pdf | Digikey | 587-3699-1-ND | CBC2518T1R0MV | Taiyo Yuden | FIXED IND 1UH 1.2A 104 MOHM SMD | INDUCTOR | Wirewound | - | 1uH | +/-20% | 1.2A | 1A | 1uH 1.2A | Unshielded | 104 mOhm Max | - | 100MHz | -40°C ~ 105°C | 7.96MHz | 1007 (2518 Metric) | "0.098"" L x 0.072"" W (2.50mm x 1.80mm)" | "0.079"" (2.00mm)" | 1007 (2518 Metric)
IND00210 | IND00210 | http://www.yuden.co.jp/ut/product/category/inductor/CBC2518T220K.pdf | Digikey | 587-3056-1-ND | CBC2518T220K | Taiyo Yuden | FIXED IND 22UH 460MA 1.001 OHM | INDUCTOR | Wirewound | - | 22uH | +/-10% | 460mA | 320mA | 22uH 460mA | Unshielded | 1.001 Ohm Max | - | 19MHz | -40°C ~ 105°C | 2.52MHz | 1007 (2518 Metric) | "0.098"" L x 0.072"" W (2.50mm x 1.80mm)" | "0.079"" (2.00mm)" | 1007 (2518 Metric)
IND00211 | IND00211 | http://www.yuden.co.jp/ut/product/category/inductor/CBC2518T220M.pdf | Digikey | 587-1616-1-ND | CBC2518T220M | Taiyo Yuden | FIXED IND 22UH 460MA 1.001 OHM | INDUCTOR | Wirewound | - | 22uH | +/-20% | 460mA | 320mA | 22uH 460mA | Unshielded | 1.001 Ohm Max | - | 19MHz | -40°C ~ 105°C | 2.52MHz | 1007 (2518 Metric) | "0.098"" L x 0.072"" W (2.50mm x 1.80mm)" | "0.079"" (2.00mm)" | 1007 (2518 Metric)
IND00212 | IND00212 | http://www.yuden.co.jp/ut/product/category/inductor/CBC2518T2R2M.pdf | Digikey | 587-1618-1-ND | CBC2518T2R2M | Taiyo Yuden | FIXED IND 2.2UH 1.1A 169 MOHM | INDUCTOR | Wirewound | - | 2.2uH | +/-20% | 1.1A | 890mA | 2.2uH 1.1A | Unshielded | 169 mOhm Max | - | 68MHz | -40°C ~ 105°C | 7.96MHz | 1007 (2518 Metric) | "0.098"" L x 0.072"" W (2.50mm x 1.80mm)" | "0.079"" (2.00mm)" | 1007 (2518 Metric)
IND00213 | IND00213 | http://www.yuden.co.jp/ut/product/category/inductor/CBC2518T2R2MV.pdf | Digikey | 587-3700-1-ND | CBC2518T2R2MV | Taiyo Yuden | FIXED IND 2.2UH 1.1A 169 MOHM | INDUCTOR | Wirewound | - | 2.2uH | +/-20% | 1.1A | 890mA | 2.2uH 1.1A | Unshielded | 169 mOhm Max | - | 68MHz | -40°C ~ 105°C | 7.96MHz | 1007 (2518 Metric) | "0.098"" L x 0.072"" W (2.50mm x 1.80mm)" | "0.079"" (2.00mm)" | 1007 (2518 Metric)
IND00214 | IND00214 | http://www.yuden.co.jp/ut/product/category/inductor/CBC2518T330K.pdf | Digikey | 587-3058-1-ND | CBC2518T330K | Taiyo Yuden | FIXED IND 33UH 320MA 1.95 OHM | INDUCTOR | Wirewound | - | 33uH | +/-10% | 320mA | 270mA | 33uH 320mA | Unshielded | 1.95 Ohm Max | - | 15MHz | -40°C ~ 105°C | 2.52MHz | 1007 (2518 Metric) | "0.098"" L x 0.072"" W (2.50mm x 1.80mm)" | "0.079"" (2.00mm)" | 1007 (2518 Metric)
IND00215 | IND00215 | http://www.yuden.co.jp/ut/product/category/inductor/CBC2518T470K.pdf | Digikey | 587-3060-1-ND | CBC2518T470K | Taiyo Yuden | FIXED IND 47UH 290MA 2.47 OHM | INDUCTOR | Wirewound | - | 47uH | +/-10% | 290mA | 240mA | 47uH 290mA | Unshielded | 2.47 Ohm Max | - | 12MHz | -40°C ~ 105°C | 2.52MHz | 1007 (2518 Metric) | "0.098"" L x 0.072"" W (2.50mm x 1.80mm)" | "0.079"" (2.00mm)" | 1007 (2518 Metric)
IND00216 | IND00216 | http://www.yuden.co.jp/ut/product/category/inductor/CBC2518T470M.pdf | Digikey | 587-1619-1-ND | CBC2518T470M | Taiyo Yuden | FIXED IND 47UH 290MA 2.47 OHM | INDUCTOR | Wirewound | - | 47uH | +/-20% | 290mA | 240mA | 47uH 290mA | Unshielded | 2.47 Ohm Max | - | 12MHz | -40°C ~ 105°C | 2.52MHz | 1007 (2518 Metric) | "0.098"" L x 0.072"" W (2.50mm x 1.80mm)" | "0.079"" (2.00mm)" | 1007 (2518 Metric)
IND00217 | IND00217 | http://www.yuden.co.jp/ut/product/category/inductor/CBC2518T4R7M.pdf | Digikey | 587-1621-1-ND | CBC2518T4R7M | Taiyo Yuden | FIXED IND 4.7UH 920MA 260 MOHM | INDUCTOR | Wirewound | - | 4.7uH | +/-20% | 920mA | 680mA | 4.7uH 920mA | Unshielded | 260 mOhm Max | - | 41MHz | -40°C ~ 105°C | 7.96MHz | 1007 (2518 Metric) | "0.098"" L x 0.072"" W (2.50mm x 1.80mm)" | "0.079"" (2.00mm)" | 1007 (2518 Metric)
IND00218 | IND00218 | http://www.yuden.co.jp/ut/product/category/inductor/CBC2518T4R7MV.pdf | Digikey | 587-3701-1-ND | CBC2518T4R7MV | Taiyo Yuden | FIXED IND 4.7UH 920MA 260 MOHM | INDUCTOR | Wirewound | - | 4.7uH | +/-20% | 920mA | 680mA | 4.7uH 920mA | Unshielded | 260 mOhm Max | - | 41MHz | -40°C ~ 105°C | 7.96MHz | 1007 (2518 Metric) | "0.098"" L x 0.072"" W (2.50mm x 1.80mm)" | "0.079"" (2.00mm)" | 1007 (2518 Metric)
IND00219 | IND00219 | http://www.yuden.co.jp/ut/product/category/inductor/CBC2518T680K.pdf | Digikey | 587-3062-1-ND | CBC2518T680K | Taiyo Yuden | FIXED IND 68UH 200MA 3.64 OHM | INDUCTOR | Wirewound | - | 68uH | +/-10% | 200mA | 200mA | 68uH 200mA | Unshielded | 3.64 Ohm Max | - | 9.5MHz | -40°C ~ 105°C | 2.52MHz | 1007 (2518 Metric) | "0.098"" L x 0.072"" W (2.50mm x 1.80mm)" | "0.079"" (2.00mm)" | 1007 (2518 Metric)
IND00220 | IND00220 | http://www.yuden.co.jp/ut/product/category/inductor/CBC3225T100KR.pdf | Digikey | 587-3064-1-ND | CBC3225T100KR | Taiyo Yuden | FIXED IND 10UH 900MA 172.9 MOHM | INDUCTOR | Wirewound | - | 10uH | +/-10% | 900mA | 900mA | 10uH 900mA | Unshielded | 172.9 mOhm Max | - | 23MHz | -40°C ~ 105°C | 100kHz | 1210 (3225 Metric) | "0.126"" L x 0.098"" W (3.20mm x 2.50mm)" | "0.106"" (2.70mm)" | 1210
IND00221 | IND00221 | http://www.yuden.co.jp/ut/product/category/inductor/CBC3225T100KRV.pdf | Digikey | 587-3702-1-ND | CBC3225T100KRV | Taiyo Yuden | FIXED IND 10UH 900MA 172.9 MOHM | INDUCTOR | Wirewound | - | 10uH | +/-10% | 900mA | 900mA | 10uH 900mA | Unshielded | 172.9 mOhm Max | - | 23MHz | -40°C ~ 105°C | 100kHz | 1210 (3225 Metric) | "0.126"" L x 0.098"" W (3.20mm x 2.50mm)" | "0.106"" (2.70mm)" | 1210 (3225 Metric)
IND00222 | IND00222 | http://www.yuden.co.jp/ut/product/category/inductor/CBC3225T100MR.pdf | Digikey | 587-1625-1-ND | CBC3225T100MR | Taiyo Yuden | FIXED IND 10UH 900MA 172.9 MOHM | INDUCTOR | Wirewound | - | 10uH | +/-20% | 900mA | 900mA | 10uH 900mA | Unshielded | 172.9 mOhm Max | - | 23MHz | -40°C ~ 105°C | 100kHz | 1210 (3225 Metric) | "0.126"" L x 0.098"" W (3.20mm x 2.50mm)" | "0.106"" (2.70mm)" | 1210
IND00223 | IND00223 | http://www.yuden.co.jp/ut/product/category/inductor/CBC3225T101KR.pdf | Digikey | 587-3065-1-ND | CBC3225T101KR | Taiyo Yuden | FIXED IND 100UH 340MA 1.82 OHM | INDUCTOR | Wirewound | - | 100uH | +/-10% | 340mA | 270mA | 100uH 340mA | Unshielded | 1.82 Ohm Max | - | 6MHz | -40°C ~ 105°C | 100kHz | 1210 (3225 Metric) | "0.126"" L x 0.098"" W (3.20mm x 2.50mm)" | "0.106"" (2.70mm)" | 1210
IND00224 | IND00224 | http://www.yuden.co.jp/ut/product/category/inductor/CBC3225T101MR.pdf | Digikey | 587-1628-1-ND | CBC3225T101MR | Taiyo Yuden | FIXED IND 100UH 340MA 1.82 OHM | INDUCTOR | Wirewound | - | 100uH | +/-20% | 340mA | 270mA | 100uH 340mA | Unshielded | 1.82 Ohm Max | - | 6MHz | -40°C ~ 105°C | 100kHz | 1210 (3225 Metric) | "0.126"" L x 0.098"" W (3.20mm x 2.50mm)" | "0.106"" (2.70mm)" | 1210
IND00225 | IND00225 | http://www.yuden.co.jp/ut/product/category/inductor/CBC3225T150KR.pdf | Digikey | 587-3066-1-ND | CBC3225T150KR | Taiyo Yuden | FIXED IND 15UH 850MA 253.5 MOHM | INDUCTOR | Wirewound | - | 15uH | +/-10% | 850mA | 730mA | 15uH 850mA | Unshielded | 253.5 mOhm Max | - | 20MHz | -40°C ~ 105°C | 100kHz | 1210 (3225 Metric) | "0.126"" L x 0.098"" W (3.20mm x 2.50mm)" | "0.106"" (2.70mm)" | 1210
IND00226 | IND00226 | http://www.yuden.co.jp/ut/product/category/inductor/CBC3225T1R0MR.pdf | Digikey | 587-1622-1-ND | CBC3225T1R0MR | Taiyo Yuden | FIXED IND 1UH 1.44A 71.5 MOHM | INDUCTOR | Wirewound | - | 1uH | +/-20% | 1.44A | 2A | 1uH 1.44A | Unshielded | 71.5 mOhm Max | - | 250MHz | -40°C ~ 105°C | 100kHz | 1210 (3225 Metric) | "0.126"" L x 0.098"" W (3.20mm x 2.50mm)" | "0.106"" (2.70mm)" | 1210
IND00227 | IND00227 | http://www.yuden.co.jp/ut/product/category/inductor/CBC3225T1R0MRV.pdf | Digikey | 587-3703-1-ND | CBC3225T1R0MRV | Taiyo Yuden | FIXED IND 1UH 1.44A 71.5 MOHM | INDUCTOR | Wirewound | - | 1uH | +/-20% | 1.44A | 2A | 1uH 1.44A | Unshielded | 71.5 mOhm Max | - | 250MHz | -40°C ~ 105°C | 100kHz | 1210 (3225 Metric) | "0.126"" L x 0.098"" W (3.20mm x 2.50mm)" | "0.106"" (2.70mm)" | 1210 (3225 Metric)
IND00228 | IND00228 | http://www.yuden.co.jp/ut/product/category/inductor/CBC3225T220KR.pdf | Digikey | 587-3067-1-ND | CBC3225T220KR | Taiyo Yuden | FIXED IND 22UH 780MA 351 MOHM | INDUCTOR | Wirewound | - | 22uH | +/-10% | 780mA | 620mA | 22uH 780mA | Unshielded | 351 mOhm Max | - | 17MHz | -40°C ~ 105°C | 100kHz | 1210 (3225 Metric) | "0.126"" L x 0.098"" W (3.20mm x 2.50mm)" | "0.106"" (2.70mm)" | 1210
IND00229 | IND00229 | http://www.yuden.co.jp/ut/product/category/inductor/CBC3225T220KRV.pdf | Digikey | 587-3704-1-ND | CBC3225T220KRV | Taiyo Yuden | FIXED IND 22UH 780MA 351 MOHM | INDUCTOR | Wirewound | - | 22uH | +/-10% | 780mA | 620mA | 22uH 780mA | Unshielded | 351 mOhm Max | - | 17MHz | -40°C ~ 105°C | 100kHz | 1210 (3225 Metric) | "0.126"" L x 0.098"" W (3.20mm x 2.50mm)" | "0.106"" (2.70mm)" | 1210 (3225 Metric)
IND00230 | IND00230 | http://www.yuden.co.jp/ut/product/category/inductor/CBC3225T220MR.pdf | Digikey | 587-1626-1-ND | CBC3225T220MR | Taiyo Yuden | FIXED IND 22UH 780MA 351 MOHM | INDUCTOR | Wirewound | - | 22uH | +/-20% | 780mA | 620mA | 22uH 780mA | Unshielded | 351 mOhm Max | - | 17MHz | -40°C ~ 105°C | 100kHz | 1210 (3225 Metric) | "0.126"" L x 0.098"" W (3.20mm x 2.50mm)" | "0.106"" (2.70mm)" | 1210
IND00231 | IND00231 | http://www.yuden.co.jp/ut/product/category/inductor/CBC3225T2R2MR.pdf | Digikey | 587-1623-1-ND | CBC3225T2R2MR | Taiyo Yuden | FIXED IND 2.2UH 1.13A 104 MOHM | INDUCTOR | Wirewound | - | 2.2uH | +/-20% | 1.13A | 2A | 2.2uH 1.13A | Unshielded | 104 mOhm Max | - | 190MHz | -40°C ~ 105°C | 100kHz | 1210 (3225 Metric) | "0.126"" L x 0.098"" W (3.20mm x 2.50mm)" | "0.106"" (2.70mm)" | 1210
IND00232 | IND00232 | http://www.yuden.co.jp/ut/product/category/inductor/CBC3225T2R2MRV.pdf | Digikey | 587-3705-1-ND | CBC3225T2R2MRV | Taiyo Yuden | FIXED IND 2.2UH 1.13A 104 MOHM | INDUCTOR | Wirewound | - | 2.2uH | +/-20% | 1.13A | 2A | 2.2uH 1.13A | Unshielded | 104 mOhm Max | - | 190MHz | -40°C ~ 105°C | 100kHz | 1210 (3225 Metric) | "0.126"" L x 0.098"" W (3.20mm x 2.50mm)" | "0.106"" (2.70mm)" | 1210 (3225 Metric)
IND00233 | IND00233 | http://www.yuden.co.jp/ut/product/category/inductor/CBC3225T330KR.pdf | Digikey | 587-3068-1-ND | CBC3225T330KR | Taiyo Yuden | FIXED IND 33UH 570MA 533 MOHM | INDUCTOR | Wirewound | - | 33uH | +/-10% | 570mA | 500mA | 33uH 570mA | Unshielded | 533 mOhm Max | - | 13MHz | -40°C ~ 105°C | 100kHz | 1210 (3225 Metric) | "0.126"" L x 0.098"" W (3.20mm x 2.50mm)" | "0.106"" (2.70mm)" | 1210
IND00234 | IND00234 | http://www.yuden.co.jp/ut/product/category/inductor/CBC3225T470KR.pdf | Digikey | 587-3069-1-ND | CBC3225T470KR | Taiyo Yuden | FIXED IND 47UH 480MA 871 MOHM | INDUCTOR | Wirewound | - | 47uH | +/-10% | 480mA | 390mA | 47uH 480mA | Unshielded | 871 mOhm Max | - | 10MHz | -40°C ~ 105°C | 100kHz | 1210 (3225 Metric) | "0.126"" L x 0.098"" W (3.20mm x 2.50mm)" | "0.106"" (2.70mm)" | 1210
IND00235 | IND00235 | http://www.yuden.co.jp/ut/product/category/inductor/CBC3225T470KRV.pdf | Digikey | 587-3706-1-ND | CBC3225T470KRV | Taiyo Yuden | FIXED IND 47UH 480MA 871 MOHM | INDUCTOR | Wirewound | - | 47uH | +/-10% | 480mA | 390mA | 47uH 480mA | Unshielded | 871 mOhm Max | - | 10MHz | -40°C ~ 105°C | 100kHz | 1210 (3225 Metric) | "0.126"" L x 0.098"" W (3.20mm x 2.50mm)" | "0.106"" (2.70mm)" | 1210 (3225 Metric)
IND00236 | IND00236 | http://www.yuden.co.jp/ut/product/category/inductor/CBC3225T470MR.pdf | Digikey | 587-1627-1-ND | CBC3225T470MR | Taiyo Yuden | FIXED IND 47UH 480MA 871 MOHM | INDUCTOR | Wirewound | - | 47uH | +/-20% | 480mA | 390mA | 47uH 480mA | Unshielded | 871 mOhm Max | - | 10MHz | -40°C ~ 105°C | 100kHz | 1210 (3225 Metric) | "0.126"" L x 0.098"" W (3.20mm x 2.50mm)" | "0.106"" (2.70mm)" | 1210
IND00237 | IND00237 | http://www.yuden.co.jp/ut/product/category/inductor/CBC3225T4R7MR.pdf | Digikey | 587-1624-1-ND | CBC3225T4R7MR | Taiyo Yuden | FIXED IND 4.7UH 1.01A 130 MOHM | INDUCTOR | Wirewound | - | 4.7uH | +/-20% | 1.01A | 1.25A | 4.7uH 1.01A | Unshielded | 130 mOhm Max | - | 70MHz | -40°C ~ 105°C | 100kHz | 1210 (3225 Metric) | "0.126"" L x 0.098"" W (3.20mm x 2.50mm)" | "0.106"" (2.70mm)" | 1210
IND00238 | IND00238 | http://www.yuden.co.jp/ut/product/category/inductor/CBC3225T4R7MRV.pdf | Digikey | 587-3707-1-ND | CBC3225T4R7MRV | Taiyo Yuden | FIXED IND 4.7UH 1.01A 130 MOHM | INDUCTOR | Wirewound | - | 4.7uH | +/-20% | 1.01A | 1.25A | 4.7uH 1.01A | Unshielded | 130 mOhm Max | - | 70MHz | -40°C ~ 105°C | 100kHz | 1210 (3225 Metric) | "0.126"" L x 0.098"" W (3.20mm x 2.50mm)" | "0.106"" (2.70mm)" | 1210 (3225 Metric)
IND00239 | IND00239 | http://www.yuden.co.jp/ut/product/category/inductor/CBC3225T680KR.pdf | Digikey | 587-3070-1-ND | CBC3225T680KR | Taiyo Yuden | FIXED IND 68UH 410MA 1.3 OHM SMD | INDUCTOR | Wirewound | - | 68uH | +/-10% | 410mA | 320mA | 68uH 410mA | Unshielded | 1.3 Ohm Max | - | 8MHz | -40°C ~ 105°C | 100kHz | 1210 (3225 Metric) | "0.126"" L x 0.098"" W (3.20mm x 2.50mm)" | "0.106"" (2.70mm)" | 1210
IND00240 | IND00240 | http://www.yuden.co.jp/ut/product/category/inductor/CBL2012T100M.pdf | Digikey | 587-1632-1-ND | CBL2012T100M | Taiyo Yuden | FIXED IND 10UH 370MA 1.3 OHM SMD | INDUCTOR | Wirewound | - | 10uH | +/-20% | 370mA | 205mA | 10uH 370mA | Unshielded | 1.3 Ohm Max | - | 32MHz | -40°C ~ 105°C | 100kHz | 0805 (2012 Metric) | "0.079"" L x 0.049"" W (2.00mm x 1.25mm)" | "0.039"" (1.00mm)" | 0805 (2012 Metric)
IND00241 | IND00241 | http://www.yuden.co.jp/ut/product/category/inductor/CBL2012T1R0M.pdf | Digikey | 587-1629-1-ND | CBL2012T1R0M | Taiyo Yuden | FIXED IND 1UH 950MA 195 MOHM SMD | INDUCTOR | Wirewound | - | 1uH | +/-20% | 950mA | 620mA | 1uH 950mA | Unshielded | 195 mOhm Max | - | 100MHz | -40°C ~ 105°C | 100kHz | 0805 (2012 Metric) | "0.079"" L x 0.049"" W (2.00mm x 1.25mm)" | "0.039"" (1.00mm)" | 0805 (2012 Metric)
IND00242 | IND00242 | http://www.yuden.co.jp/ut/product/category/inductor/CBL2012T220M.pdf | Digikey | 587-1633-1-ND | CBL2012T220M | Taiyo Yuden | FIXED IND 22UH 250MA 2.73 OHM | INDUCTOR | Wirewound | - | 22uH | +/-20% | 250mA | 150mA | 22uH 250mA | Unshielded | 2.73 Ohm Max | - | 23MHz | -40°C ~ 105°C | 100kHz | 0805 (2012 Metric) | "0.079"" L x 0.049"" W (2.00mm x 1.25mm)" | "0.039"" (1.00mm)" | 0805 (2012 Metric)
IND00243 | IND00243 | http://www.yuden.co.jp/ut/product/category/inductor/CBL2012T2R2M.pdf | Digikey | 587-1630-1-ND | CBL2012T2R2M | Taiyo Yuden | FIXED IND 2.2UH 590MA 507 MOHM | INDUCTOR | Wirewound | - | 2.2uH | +/-20% | 590mA | 440mA | 2.2uH 590mA | Unshielded | 507 mOhm Max | - | 80MHz | -40°C ~ 105°C | 100kHz | 0805 (2012 Metric) | "0.079"" L x 0.049"" W (2.00mm x 1.25mm)" | "0.039"" (1.00mm)" | 0805 (2012 Metric)
IND00244 | IND00244 | http://www.yuden.co.jp/ut/product/category/inductor/CBL2012T4R7M.pdf | Digikey | 587-1631-1-ND | CBL2012T4R7M | Taiyo Yuden | FIXED IND 4.7UH 490MA 858 MOHM | INDUCTOR | Wirewound | - | 4.7uH | +/-20% | 490mA | 275mA | 4.7uH 490mA | Unshielded | 858 mOhm Max | - | 45MHz | -40°C ~ 105°C | 100kHz | 0805 (2012 Metric) | "0.079"" L x 0.049"" W (2.00mm x 1.25mm)" | "0.039"" (1.00mm)" | 0805 (2012 Metric)
IND00245 | IND00245 | http://www.yuden.co.jp/ut/product/category/inductor/CBMF1608T100K.pdf | Digikey | 587-1720-1-ND | CBMF1608T100K | Taiyo Yuden | FIXED IND 10UH 380MA 468 MOHM | INDUCTOR | Wirewound | - | 10uH | +/-10% | 380mA | 115mA | 10uH 380mA | Unshielded | 468 mOhm Max | - | 32MHz | -40°C ~ 105°C | 2.52MHz | 0603 (1608 Metric) | "0.063"" L x 0.031"" W (1.60mm x 0.80mm)" | "0.039"" (1.00mm)" | 0603 (1608 Metric)
IND00246 | IND00246 | http://www.yuden.co.jp/ut/product/category/inductor/CBMF1608T1R0M.pdf | Digikey | 587-1717-1-ND | CBMF1608T1R0M | Taiyo Yuden | FIXED IND 1UH 770MA 117 MOHM SMD | INDUCTOR | Wirewound | - | 1uH | +/-20% | 770mA | 290mA | 1uH 770mA | Unshielded | 117 mOhm Max | - | 100MHz | -40°C ~ 105°C | 7.96MHz | 0603 (1608 Metric) | "0.063"" L x 0.031"" W (1.60mm x 0.80mm)" | "0.039"" (1.00mm)" | 0603 (1608 Metric)
IND00247 | IND00247 | http://www.yuden.co.jp/ut/product/category/inductor/CBMF1608T220K.pdf | Digikey | 587-1721-1-ND | CBMF1608T220K | Taiyo Yuden | FIXED IND 22UH 230MA 1.3 OHM SMD | INDUCTOR | Wirewound | - | 22uH | +/-10% | 230mA | 70mA | 22uH 230mA | Unshielded | 1.3 Ohm Max | - | 16MHz | -40°C ~ 105°C | 2.52MHz | 0603 (1608 Metric) | "0.063"" L x 0.031"" W (1.60mm x 0.80mm)" | "0.039"" (1.00mm)" | 0603 (1608 Metric)
IND00248 | IND00248 | http://www.yuden.co.jp/ut/product/category/inductor/CBMF1608T2R2M.pdf | Digikey | 587-1718-1-ND | CBMF1608T2R2M | Taiyo Yuden | FIXED IND 2.2UH 560MA 221 MOHM | INDUCTOR | Wirewound | - | 2.2uH | +/-20% | 560mA | 190mA | 2.2uH 560mA | Unshielded | 221 mOhm Max | - | 80MHz | -40°C ~ 105°C | 7.96MHz | 0603 (1608 Metric) | "0.063"" L x 0.031"" W (1.60mm x 0.80mm)" | "0.039"" (1.00mm)" | 0603 (1608 Metric)
IND00249 | IND00249 | http://www.yuden.co.jp/ut/product/category/inductor/CBMF1608T4R7M.pdf | Digikey | 587-1719-1-ND | CBMF1608T4R7M | Taiyo Yuden | FIXED IND 4.7UH 470MA 312 MOHM | INDUCTOR | Wirewound | - | 4.7uH | +/-20% | 470mA | 145mA | 4.7uH 470mA | Unshielded | 312 mOhm Max | - | 45MHz | -40°C ~ 105°C | 7.96MHz | 0603 (1608 Metric) | "0.063"" L x 0.031"" W (1.60mm x 0.80mm)" | "0.039"" (1.00mm)" | 0603 (1608 Metric)
IND00250 | IND00250 | http://products.sumida.com/products/pdf/CD104.pdf | Digikey | 308-1854-1-ND | CD104NP-100MC | Sumida America Components Inc | FIXED IND 10UH 2.38A 53 MOHM SMD | INDUCTOR | - | - | 10uH | +/-20% | 2.38A | - | 10uH 2.38A | Unshielded | 53 mOhm Max | - | 29.9MHz | -40°C ~ 100°C | 2.52MHz | Nonstandard | "0.394"" L x 0.354"" W (10.00mm x 9.00mm)" | "0.177"" (4.50mm)" | -
IND00251 | IND00251 | http://products.sumida.com/products/pdf/CD43.pdf | Digikey | 308-1855-1-ND | CD43NP-100MC | Sumida America Components Inc | FIXED IND 10UH 1.04A 182 MOHM | INDUCTOR | - | Ferrite | 10uH | +/-20% | 1.04A | - | 10uH 1.04A | Unshielded | 182 mOhm Max | - | - | -40°C ~ 100°C | 2.52MHz | Nonstandard | "0.177"" L x 0.157"" W (4.50mm x 4.00mm)" | "0.138"" (3.50mm)" | -
IND00252 | IND00252 | http://products.sumida.com/products/pdf/CD43.pdf | Digikey | 308-1856-1-ND | CD43NP-220MC | Sumida America Components Inc | FIXED IND 22UH 680MA 378 MOHM | INDUCTOR | - | Ferrite | 22uH | +/-20% | 680mA | - | 22uH 680mA | Unshielded | 378 mOhm Max | - | - | -40°C ~ 100°C | 2.52MHz | Nonstandard | "0.177"" L x 0.157"" W (4.50mm x 4.00mm)" | "0.138"" (3.50mm)" | -
IND00253 | IND00253 | http://products.sumida.com/products/pdf/CD43.pdf | Digikey | 308-1857-1-ND | CD43NP-3R9MC | Sumida America Components Inc | FIXED IND 3.9UH 1.84A 93.7 MOHM | INDUCTOR | - | Ferrite | 3.9uH | +/-20% | 1.84A | - | 3.9uH 1.84A | Unshielded | 93.7 mOhm Max | - | - | -40°C ~ 100°C | 7.96MHz | Nonstandard | "0.177"" L x 0.157"" W (4.50mm x 4.00mm)" | "0.138"" (3.50mm)" | -
IND00254 | IND00254 | http://products.sumida.com/products/pdf/CD43.pdf | Digikey | 308-1858-1-ND | CD43NP-470KC | Sumida America Components Inc | FIXED IND 47UH 440MA 844 MOHM | INDUCTOR | - | Ferrite | 47uH | +/-10% | 440mA | - | 47uH 440mA | Unshielded | 844 mOhm Max | - | - | -40°C ~ 100°C | 2.52MHz | Nonstandard | "0.177"" L x 0.157"" W (4.50mm x 4.00mm)" | "0.138"" (3.50mm)" | -
IND00255 | IND00255 | http://products.sumida.com/products/pdf/CD43.pdf | Digikey | 308-1859-1-ND | CD43NP-680KC | Sumida America Components Inc | FIXED IND 68UH 370MA 1.117 OHM | INDUCTOR | - | Ferrite | 68uH | +/-10% | 370mA | - | 68uH 370mA | Unshielded | 1.117 Ohm Max | - | - | -40°C ~ 100°C | 2.52MHz | Nonstandard | "0.177"" L x 0.157"" W (4.50mm x 4.00mm)" | "0.138"" (3.50mm)" | -
IND00256 | IND00256 | http://products.sumida.com/products/pdf/CD54.pdf | Digikey | 308-1860-1-ND | CD54NP-100MC | Sumida America Components Inc | FIXED IND 10UH 1.44A 100 MOHM | INDUCTOR | - | Ferrite | 10uH | +/-20% | 1.44A | - | 10uH 1.44A | Unshielded | 100 mOhm Max | - | - | -40°C ~ 100°C | 2.52MHz | Nonstandard | "0.228"" L x 0.205"" W (5.80mm x 5.20mm)" | "0.191"" (4.85mm)" | -
IND00257 | IND00257 | http://products.sumida.com/products/pdf/CD54.pdf | Digikey | 308-1861-1-ND | CD54NP-101KC | Sumida America Components Inc | FIXED IND 100UH 520MA 700 MOHM | INDUCTOR | - | Ferrite | 100uH | +/-10% | 520mA | - | 100uH 520mA | Unshielded | 700 mOhm Max | - | - | -40°C ~ 100°C | 1kHz | Nonstandard | "0.228"" L x 0.205"" W (5.80mm x 5.20mm)" | "0.191"" (4.85mm)" | -
IND00258 | IND00258 | http://products.sumida.com/products/pdf/CD54.pdf | Digikey | 308-1862-1-ND | CD54NP-150MC | Sumida America Components Inc | FIXED IND 15UH 1.3A 140 MOHM SMD | INDUCTOR | - | Ferrite | 15uH | +/-20% | 1.3A | - | 15uH 1.3A | Unshielded | 140 mOhm Max | - | - | -40°C ~ 100°C | 2.52MHz | Nonstandard | "0.228"" L x 0.205"" W (5.80mm x 5.20mm)" | "0.191"" (4.85mm)" | -
IND00259 | IND00259 | http://products.sumida.com/products/pdf/CD54.pdf | Digikey | 308-2271-1-ND | CD54NP-220MC | Sumida America Components Inc | FIXED IND 22UH 1.11A 180 MOHM | INDUCTOR | Wirewound | Ferrite | 22uH | +/-20% | 1.11A | - | 22uH 1.11A | Unshielded | 180 mOhm Max | - | - | -40°C ~ 100°C | 2.52MHz | Nonstandard | "0.228"" L x 0.205"" W (5.80mm x 5.20mm)" | "0.191"" (4.85mm)" | -
IND00260 | IND00260 | http://products.sumida.com/products/pdf/CD54.pdf | Digikey | 308-1863-1-ND | CD54NP-330LC | Sumida America Components Inc | FIXED IND 33UH 880MA 230 MOHM | INDUCTOR | - | Ferrite | 33uH | +/-15% | 880mA | - | 33uH 880mA | Unshielded | 230 mOhm Max | - | - | -40°C ~ 100°C | 2.52MHz | Nonstandard | "0.228"" L x 0.205"" W (5.80mm x 5.20mm)" | "0.191"" (4.85mm)" | -
IND00261 | IND00261 | http://products.sumida.com/products/pdf/CD54.pdf | Digikey | 308-1864-1-ND | CD54NP-390LC | Sumida America Components Inc | FIXED IND 39UH 800MA 320 MOHM | INDUCTOR | - | Ferrite | 39uH | +/-15% | 800mA | - | 39uH 800mA | Unshielded | 320 mOhm Max | - | - | -40°C ~ 100°C | 2.52MHz | Nonstandard | "0.228"" L x 0.205"" W (5.80mm x 5.20mm)" | "0.191"" (4.85mm)" | -
IND00262 | IND00262 | http://products.sumida.com/products/pdf/CD54.pdf | Digikey | 308-1865-1-ND | CD54NP-470LC | Sumida America Components Inc | FIXED IND 47UH 720MA 370 MOHM | INDUCTOR | - | Ferrite | 47uH | +/-15% | 720mA | - | 47uH 720mA | Unshielded | 370 mOhm Max | - | - | -40°C ~ 100°C | 2.52MHz | Nonstandard | "0.228"" L x 0.205"" W (5.80mm x 5.20mm)" | "0.191"" (4.85mm)" | -
IND00263 | IND00263 | http://products.sumida.com/products/pdf/CD73.pdf | Digikey | 308-1866-1-ND | CD73NP-100MC | Sumida America Components Inc | FIXED IND 10UH 1.44A 80.3 MOHM | INDUCTOR | - | Ferrite | 10uH | +/-20% | 1.44A | - | 10uH 1.44A | Unshielded | 80.3 mOhm Max | - | - | -30°C ~ 100°C | 2.52MHz | Nonstandard | "0.307"" L x 0.276"" W (7.80mm x 7.00mm)" | "0.157"" (4.00mm)" | -
IND00264 | IND00264 | http://products.sumida.com/products/pdf/CD73.pdf | Digikey | 308-1868-1-ND | CD73NP-330MC | Sumida America Components Inc | FIXED IND 33UH 850MA 170 MOHM | INDUCTOR | - | Ferrite | 33uH | +/-20% | 850mA | - | 33uH 850mA | Unshielded | 170 mOhm Max | - | - | -30°C ~ 100°C | 2.52MHz | Nonstandard | "0.307"" L x 0.276"" W (7.80mm x 7.00mm)" | "0.157"" (4.00mm)" | -
IND00265 | IND00265 | http://products.sumida.com/products/pdf/CD75.pdf | Digikey | 308-1869-1-ND | CD75NP-100KC | Sumida America Components Inc | FIXED IND 10UH 2.3A 70 MOHM SMD | INDUCTOR | - | Ferrite | 10uH | +/-10% | 2.3A | - | 10uH 2.3A | Unshielded | 70 mOhm Max | - | - | -40°C ~ 100°C | 2.52MHz | Nonstandard | "0.307"" L x 0.276"" W (7.80mm x 7.00mm)" | "0.217"" (5.50mm)" | -
IND00266 | IND00266 | http://products.sumida.com/products/pdf/CD75.pdf | Digikey | 308-1870-1-ND | CD75NP-120KC | Sumida America Components Inc | FIXED IND 12UH 2A 80 MOHM SMD | INDUCTOR | - | Ferrite | 12uH | +/-10% | 2A | - | 12uH 2A | Unshielded | 80 mOhm Max | - | - | -40°C ~ 100°C | 2.52MHz | Nonstandard | "0.307"" L x 0.276"" W (7.80mm x 7.00mm)" | "0.217"" (5.50mm)" | -
IND00267 | IND00267 | http://products.sumida.com/products/pdf/CD75.pdf | Digikey | 308-1871-1-ND | CD75NP-150KC | Sumida America Components Inc | FIXED IND 15UH 1.8A 90 MOHM SMD | INDUCTOR | - | Ferrite | 15uH | +/-10% | 1.8A | - | 15uH 1.8A | Unshielded | 90 mOhm Max | - | - | -40°C ~ 100°C | 2.52MHz | Nonstandard | "0.307"" L x 0.276"" W (7.80mm x 7.00mm)" | "0.217"" (5.50mm)" | -
IND00268 | IND00268 | http://products.sumida.com/products/pdf/CD75.pdf | Digikey | 308-1873-1-ND | CD75NP-330KC | Sumida America Components Inc | FIXED IND 33UH 1.2A 130 MOHM SMD | INDUCTOR | - | Ferrite | 33uH | +/-10% | 1.2A | - | 33uH 1.2A | Unshielded | 130 mOhm Max | - | - | -40°C ~ 100°C | 2.52MHz | Nonstandard | "0.307"" L x 0.276"" W (7.80mm x 7.00mm)" | "0.217"" (5.50mm)" | -
IND00269 | IND00269 | http://products.sumida.com/products/pdf/CDC5D23B.pdf | Digikey | 308-1875-1-ND | CDC5D23BNP-100LC | Sumida America Components Inc | FIXED IND 10UH 1.04A 133 MOHM | INDUCTOR | - | Ferrite | 10uH | +/-15% | 1.04A | - | 10uH 1.04A | Unshielded | 133 mOhm Max | - | - | -40°C ~ 100°C | 100kHz | 2323 (5858 Metric) | "0.228"" L x 0.228"" W (5.80mm x 5.80mm)" | "0.098"" (2.50mm)" | -
IND00270 | IND00270 | http://products.sumida.com/products/pdf/CDC5D23B.pdf | Digikey | 308-1876-1-ND | CDC5D23BNP-150KC | Sumida America Components Inc | FIXED IND 15UH 880MA 166 MOHM | INDUCTOR | - | Ferrite | 15uH | +/-10% | 880mA | - | 15uH 880mA | Unshielded | 166 mOhm Max | - | - | -40°C ~ 100°C | 100kHz | 2323 (5858 Metric) | "0.228"" L x 0.228"" W (5.80mm x 5.80mm)" | "0.098"" (2.50mm)" | -
IND00271 | IND00271 | http://products.sumida.com/products/pdf/CDEIR6D31F.pdf | Digikey | 308-1600-1-ND | CDEIR6D31FHF-2R2MC | Sumida America Components Inc | FIXED IND 2.2UH 6.5A 12 MOHM SMD | INDUCTOR | - | Ferrite | 2.2uH | +/-20% | 6.5A | 6A | 2.2uH 6.5A | Shielded | 12 mOhm Max | - | - | -40°C ~ 105°C | 100kHz | Nonstandard | "0.287"" L x 0.268"" W (7.30mm x 6.80mm)" | "0.126"" (3.20mm)" | -
IND00272 | IND00272 | http://products.sumida.com/products/pdf/CDEIR6D31F.pdf | Digikey | 308-1601-1-ND | CDEIR6D31FHF-4R7MC | Sumida America Components Inc | FIXED IND 4.7UH 4.7A 26 MOHM SMD | INDUCTOR | - | Ferrite | 4.7uH | +/-20% | 4.7A | 4A | 4.7uH 4.7A | Shielded | 26 mOhm Max | - | - | -40°C ~ 105°C | 100kHz | Nonstandard | "0.287"" L x 0.268"" W (7.30mm x 6.80mm)" | "0.126"" (3.20mm)" | -
IND00273 | IND00273 | http://products.sumida.com/products/pdf/CDEIR8D38F.pdf | Digikey | 308-1603-1-ND | CDEIR8D38FNP-100NC | Sumida America Components Inc | FIXED IND 10UH 3.4A 43.8 MOHM | INDUCTOR | - | Ferrite | 10uH | +/-30% | 3.4A | 4.6A | 10uH 3.4A | Shielded | 43.8 mOhm Max | - | - | -40°C ~ 105°C | 100kHz | Nonstandard | "0.315"" L x 0.315"" W (8.00mm x 8.00mm)" | "0.157"" (4.00mm)" | -
IND00274 | IND00274 | http://products.sumida.com/products/pdf/CDEIR8D38F.pdf | Digikey | 308-1602-1-ND | CDEIR8D38FNP-220NC | Sumida America Components Inc | FIXED IND 22UH 2.2A 88.3 MOHM | INDUCTOR | - | Ferrite | 22uH | +/-30% | 2.2A | 3A | 22uH 2.2A | Shielded | 88.3 mOhm Max | - | - | -40°C ~ 105°C | 100kHz | Nonstandard | "0.315"" L x 0.315"" W (8.00mm x 8.00mm)" | "0.157"" (4.00mm)" | -
IND00275 | IND00275 | http://products.sumida.com/products/pdf/CDEP104.pdf | Digikey | 308-1599-1-ND | CDEP104NP-2R2MC-88 | Sumida America Components Inc | FIXED IND 2.2UH 7.3A 11.8 MOHM | INDUCTOR | - | Ferrite | 2.2uH | +/-20% | 7.3A | 9.8A | 2.2uH 7.3A | Shielded | 11.8 mOhm Max | - | - | -40°C ~ 125°C | 100kHz | Nonstandard | "0.394"" L x 0.394"" W (10.00mm x 10.00mm)" | "0.177"" (4.50mm)" | -
IND00276 | IND00276 | http://products.sumida.com/products/pdf/CDEP134.pdf | Digikey | 308-1419-1-ND | CDEP134NP-3R6MC-H | Sumida America Components Inc | FIXED IND 3.6UH 7.5A 12 MOHM SMD | INDUCTOR | Wirewound | Ferrite | 3.6uH | +/-20% | 7.5A | 12.5A | 3.6uH 7.5A | Shielded | 12 mOhm Max | - | - | -40°C ~ 125°C | 100kHz | Nonstandard | "0.531"" L x 0.531"" W (13.50mm x 13.50mm)" | "0.197"" (5.00mm)" | -
IND00277 | IND00277 | http://products.sumida.com/products/pdf/CDEP134.pdf | Digikey | 308-1420-1-ND | CDEP134NP-4R8MC | Sumida America Components Inc | FIXED IND 4.8UH 7.5A 12 MOHM SMD | INDUCTOR | Wirewound | Ferrite | 4.8uH | +/-20% | 7.5A | 9.3A | 4.8uH 7.5A | Shielded | 12 mOhm Max | - | - | -40°C ~ 125°C | 100kHz | Nonstandard | "0.531"" L x 0.531"" W (13.50mm x 13.50mm)" | "0.197"" (5.00mm)" | -
IND00278 | IND00278 | http://products.sumida.com/products/pdf/CDEP134.pdf | Digikey | 308-2275-1-ND | CDEP134NP-8R0MC | Sumida America Components Inc | FIXED IND 8UH 6.5A 18.4 MOHM SMD | INDUCTOR | Wirewound | Ferrite | 8uH | +/-20% | 6.5A | 7.2A | 8uH 6.5A | Shielded | 18.4 mOhm Max | - | - | -40°C ~ 125°C | 100kHz | Nonstandard | "0.531"" L x 0.531"" W (13.50mm x 13.50mm)" | "0.193"" (4.90mm)" | -
IND00279 | IND00279 | http://media.digikey.com/pdf/Data%20Sheets/Sumida%20PDFs/CDH113.pdf | Digikey | 308-1877-1-ND | CDH113NP-101KC | Sumida America Components Inc | FIXED IND 100UH 610MA 430 MOHM | INDUCTOR | Wirewound | Ferrite | 100uH | +/-10% | 610mA | - | 100uH 610mA | Unshielded | 430 mOhm Max | - | - | -30°C ~ 100°C | 1kHz | Nonstandard | "0.441"" L x 0.433"" W (11.20mm x 11.00mm)" | "0.146"" (3.70mm)" | -
IND00280 | IND00280 | http://media.digikey.com/pdf/Data%20Sheets/Sumida%20PDFs/CDH115_Series.pdf | Digikey | 308-1878-1-ND | CDH115NP-220LC | Sumida America Components Inc | FIXED IND 22UH 2.1A 60 MOHM SMD | INDUCTOR | Wirewound | Ferrite | 22uH | +/-15% | 2.1A | - | 22uH 2.1A | Unshielded | 60 mOhm Max | - | - | -40°C ~ 100°C | 1kHz | Nonstandard | "0.441"" L x 0.433"" W (11.20mm x 11.00mm)" | "0.205"" (5.20mm)" | -
IND00281 | IND00281 | http://products.sumida.com/products/pdf/CDH2D09B.pdf | Digikey | 308-1879-1-ND | CDH2D09BNP-4R7MC | Sumida America Components Inc | FIXED IND 4.7UH 850MA 273 MOHM | INDUCTOR | - | Ferrite | 4.7uH | +/-20% | 850mA | 700mA | 4.7uH 850mA | Unshielded | 273 mOhm Max | - | - | -40°C ~ 105°C | 100kHz | Nonstandard | "0.112"" L x 0.106"" W (2.85mm x 2.70mm)" | "0.039"" (1.00mm)" | -
IND00282 | IND00282 | http://products.sumida.com/products/pdf/CDH53.pdf | Digikey | 308-1421-1-ND | CDH53NP-100LC | Sumida America Components Inc | FIXED IND 10UH 1.23A 160 MOHM | INDUCTOR | Wirewound | Ferrite | 10uH | +/-15% | 1.23A | - | 10uH 1.23A | Unshielded | 160 mOhm Max | - | - | -40°C ~ 100°C | 1kHz | Nonstandard | "0.236"" L x 0.205"" W (6.00mm x 5.20mm)" | "0.125"" (3.20mm)" | -
IND00283 | IND00283 | http://products.sumida.com/products/pdf/CDH53.pdf | Digikey | 308-1422-1-ND | CDH53NP-101JC | Sumida America Components Inc | FIXED IND 100UH 370MA 1.57 OHM | INDUCTOR | Wirewound | Ferrite | 100uH | +/-5% | 370mA | - | 100uH 370mA | Unshielded | 1.57 Ohm Max | - | - | -40°C ~ 100°C | 1kHz | Nonstandard | "0.236"" L x 0.205"" W (6.00mm x 5.20mm)" | "0.125"" (3.20mm)" | -
IND00284 | IND00284 | http://products.sumida.com/products/pdf/CDH74.pdf | Digikey | 308-1882-1-ND | CDH74NP-100LC | Sumida America Components Inc | FIXED IND 10UH 2.75A 56 MOHM SMD | INDUCTOR | Wirewound | Ferrite | 10uH | +/-15% | 2.75A | - | 10uH 2.75A | Unshielded | 56 mOhm Max | - | - | -40°C ~ 100°C | 1kHz | Nonstandard | "0.315"" L x 0.287"" W (8.00mm x 7.30mm)" | "0.205"" (5.20mm)" | -
IND00285 | IND00285 | http://products.sumida.com/products/pdf/CDH74.pdf | Digikey | 308-1883-1-ND | CDH74NP-180LC | Sumida America Components Inc | FIXED IND 18UH 1.95A 94 MOHM SMD | INDUCTOR | Wirewound | Ferrite | 18uH | +/-15% | 1.95A | - | 18uH 1.95A | Unshielded | 94 mOhm Max | - | - | -40°C ~ 100°C | 1kHz | Nonstandard | "0.315"" L x 0.287"" W (8.00mm x 7.30mm)" | "0.205"" (5.20mm)" | -
IND00286 | IND00286 | http://products.sumida.com/products/pdf/CDH74.pdf | Digikey | 308-1884-1-ND | CDH74NP-470KC | Sumida America Components Inc | FIXED IND 47UH 1.2A 230 MOHM SMD | INDUCTOR | Wirewound | Ferrite | 47uH | +/-10% | 1.2A | - | 47uH 1.2A | Unshielded | 230 mOhm Max | - | - | -40°C ~ 100°C | 1kHz | Nonstandard | "0.315"" L x 0.287"" W (8.00mm x 7.30mm)" | "0.205"" (5.20mm)" | -
IND00287 | IND00287 | http://products.sumida.com/products/pdf/CDMC6D28.pdf | Digikey | 308-1569-1-ND | CDMC6D28NP-2R2MC | Sumida America Components Inc | FIXED IND 2.2UH 6A 19.3 MOHM SMD | INDUCTOR | - | Metal Composite | 2.2uH | +/-20% | 6A | 6A | 2.2uH 6A | Shielded | 19.3 mOhm Max | - | - | -40°C ~ 125°C | 1MHz | Nonstandard | "0.285"" L x 0.256"" W (7.25mm x 6.50mm)" | "0.118"" (3.00mm)" | -
IND00288 | IND00288 | http://products.sumida.com/products/pdf/CDMC6D28.pdf | Digikey | 308-1570-1-ND | CDMC6D28NP-3R3MC | Sumida America Components Inc | FIXED IND 3.3UH 4.9A 30.6 MOHM | INDUCTOR | - | Metal Composite | 3.3uH | +/-20% | 4.9A | 5A | 3.3uH 4.9A | Shielded | 30.6 mOhm Max | - | - | -40°C ~ 125°C | 1MHz | Nonstandard | "0.285"" L x 0.256"" W (7.25mm x 6.50mm)" | "0.118"" (3.00mm)" | -
IND00289 | IND00289 | http://products.sumida.com/products/pdf/CDMC8D28.pdf | Digikey | 308-1619-1-ND | CDMC8D28NP-3R9MC | Sumida America Components Inc | FIXED IND 3.9UH 7.1A 24.1 MOHM | INDUCTOR | - | Metal Composite | 3.9uH | +/-20% | 7.1A | 6.4A | 3.9uH 7.1A | Shielded | 24.1 mOhm Max | - | - | -40°C ~ 125°C | 1MHz | Nonstandard | "0.374"" L x 0.335"" W (9.50mm x 8.50mm)" | "0.118"" (3.00mm)" | -
IND00290 | IND00290 | http://products.sumida.com/products/pdf/CDPH28D11F.pdf | Digikey | 308-1621-1-ND | CDPH28D11FHF-1R0NC | Sumida America Components Inc | FIXED IND 1UH 1.83A 62 MOHM SMD | INDUCTOR | - | Ferrite | 1uH | +/-30% | 1.83A | 1.78A | 1uH 1.83A | Shielded | 62 mOhm Max | - | - | -40°C ~ 105°C | 100kHz | Nonstandard | "0.118"" L x 0.110"" W (3.00mm x 2.80mm)" | "0.047"" (1.20mm)" | -
IND00291 | IND00291 | http://products.sumida.com/products/pdf/CDPH28D11F.pdf | Digikey | 308-1622-1-ND | CDPH28D11FHF-1R5NC | Sumida America Components Inc | FIXED IND 1.5UH 1.74A 86 MOHM | INDUCTOR | - | Ferrite | 1.5uH | +/-20% | 1.74A | 1.59A | 1.5uH 1.74A | Shielded | 86 mOhm Max | - | - | -40°C ~ 105°C | 100kHz | Nonstandard | "0.118"" L x 0.110"" W (3.00mm x 2.80mm)" | "0.047"" (1.20mm)" | -
IND00292 | IND00292 | http://products.sumida.com/products/pdf/CDPH28D11F.pdf | Digikey | 308-1623-1-ND | CDPH28D11FHF-2R2MC | Sumida America Components Inc | FIXED IND 2.2UH 1.72A 96 MOHM | INDUCTOR | - | Ferrite | 2.2uH | +/-20% | 1.72A | 1.31A | 2.2uH 1.72A | Shielded | 96 mOhm Max | - | - | -40°C ~ 105°C | 100kHz | Nonstandard | "0.118"" L x 0.110"" W (3.00mm x 2.80mm)" | "0.047"" (1.20mm)" | -
IND00293 | IND00293 | http://products.sumida.com/products/pdf/CDPH28D11F.pdf | Digikey | 308-1624-1-ND | CDPH28D11FHF-2R7MC | Sumida America Components Inc | FIXED IND 2.7UH 1.49A 116 MOHM | INDUCTOR | - | Ferrite | 2.7uH | +/-20% | 1.49A | 1.22A | 2.7uH 1.49A | Shielded | 116 mOhm Max | - | - | -40°C ~ 105°C | 100kHz | Nonstandard | "0.118"" L x 0.110"" W (3.00mm x 2.80mm)" | "0.047"" (1.20mm)" | -
IND00294 | IND00294 | http://products.sumida.com/products/pdf/CDPH28D11F.pdf | Digikey | 308-1625-1-ND | CDPH28D11FHF-3R3MC | Sumida America Components Inc | FIXED IND 3.3UH 1.42A 128 MOHM | INDUCTOR | - | Ferrite | 3.3uH | +/-20% | 1.42A | 1.14A | 3.3uH 1.42A | Shielded | 128 mOhm Max | - | - | -40°C ~ 105°C | 100kHz | Nonstandard | "0.118"" L x 0.110"" W (3.00mm x 2.80mm)" | "0.047"" (1.20mm)" | -
IND00295 | IND00295 | http://products.sumida.com/products/pdf/CDPH28D11F.pdf | Digikey | 308-1626-1-ND | CDPH28D11FNP-100MC | Sumida America Components Inc | FIXED IND 10UH 760MA 408 MOHM | INDUCTOR | - | Ferrite | 10uH | +/-20% | 760mA | 650mA | 10uH 760mA | Shielded | 408 mOhm Max | - | - | -40°C ~ 105°C | 100kHz | Nonstandard | "0.118"" L x 0.110"" W (3.00mm x 2.80mm)" | "0.047"" (1.20mm)" | -
IND00296 | IND00296 | http://products.sumida.com/products/pdf/CDPH28D11F.pdf | Digikey | 308-1627-1-ND | CDPH28D11FNP-1R0NC | Sumida America Components Inc | FIXED IND 1UH 1.83A 62 MOHM SMD | INDUCTOR | - | Ferrite | 1uH | +/-30% | 1.83A | 1.78A | 1uH 1.83A | Shielded | 62 mOhm Max | - | - | -40°C ~ 105°C | 100kHz | Nonstandard | "0.118"" L x 0.110"" W (3.00mm x 2.80mm)" | "0.047"" (1.20mm)" | -
IND00297 | IND00297 | http://products.sumida.com/products/pdf/CDPH28D11F.pdf | Digikey | 308-1628-1-ND | CDPH28D11FNP-2R2MC | Sumida America Components Inc | FIXED IND 2.2UH 1.72A 96 MOHM | INDUCTOR | - | Ferrite | 2.2uH | +/-20% | 1.72A | 1.31A | 2.2uH 1.72A | Shielded | 96 mOhm Max | - | - | -40°C ~ 105°C | 100kHz | Nonstandard | "0.118"" L x 0.110"" W (3.00mm x 2.80mm)" | "0.047"" (1.20mm)" | -
IND00298 | IND00298 | http://products.sumida.com/products/pdf/CDPH28D11F.pdf | Digikey | 308-1629-1-ND | CDPH28D11FNP-3R3MC | Sumida America Components Inc | FIXED IND 3.3UH 1.42A 128 MOHM | INDUCTOR | - | Ferrite | 3.3uH | +/-20% | 1.42A | 1.14A | 3.3uH 1.42A | Shielded | 128 mOhm Max | - | - | -40°C ~ 105°C | 100kHz | Nonstandard | "0.118"" L x 0.110"" W (3.00mm x 2.80mm)" | "0.047"" (1.20mm)" | -
IND00299 | IND00299 | http://products.sumida.com/products/pdf/CDPH28D11F.pdf | Digikey | 308-1630-1-ND | CDPH28D11FNP-4R7MC | Sumida America Components Inc | FIXED IND 4.7UH 1.18A 184 MOHM | INDUCTOR | - | Ferrite | 4.7uH | +/-20% | 1.18A | 950mA | 4.7uH 1.18A | Shielded | 184 mOhm Max | - | - | -40°C ~ 105°C | 100kHz | Nonstandard | "0.118"" L x 0.110"" W (3.00mm x 2.80mm)" | "0.047"" (1.20mm)" | -
IND00300 | IND00300 | http://products.sumida.com/products/pdf/CDPH45D13F.pdf | Digikey | 308-1631-1-ND | CDPH45D13FHF-100MC | Sumida America Components Inc | FIXED IND 10UH 1.1A 264 MOHM SMD | INDUCTOR | - | Ferrite | 10uH | +/-20% | 1.1A | 1.04A | 10uH 1.1A | Shielded | 264 mOhm Max | - | - | -40°C ~ 105°C | 100kHz | Nonstandard | "0.185"" L x 0.177"" W (4.70mm x 4.50mm)" | "0.055"" (1.40mm)" | -
IND00301 | IND00301 | http://products.sumida.com/products/pdf/CDPH45D13F.pdf | Digikey | 308-1632-1-ND | CDPH45D13FHF-1R0NC | Sumida America Components Inc | FIXED IND 1UH 2.45A 53 MOHM SMD | INDUCTOR | - | Ferrite | 1uH | +/-30% | 2.45A | 3.12A | 1uH 2.45A | Shielded | 53 mOhm Max | - | - | -40°C ~ 105°C | 100kHz | Nonstandard | "0.185"" L x 0.177"" W (4.70mm x 4.50mm)" | "0.055"" (1.40mm)" | -
IND00302 | IND00302 | http://products.sumida.com/products/pdf/CDPH45D13F.pdf | Digikey | 308-1633-1-ND | CDPH45D13FHF-220MC | Sumida America Components Inc | FIXED IND 22UH 660MA 644 MOHM | INDUCTOR | - | Ferrite | 22uH | +/-20% | 660mA | 740mA | 22uH 660mA | Shielded | 644 mOhm Max | - | - | -40°C ~ 105°C | 100kHz | Nonstandard | "0.185"" L x 0.177"" W (4.70mm x 4.50mm)" | "0.055"" (1.40mm)" | -
IND00303 | IND00303 | http://products.sumida.com/products/pdf/CDPH45D13F.pdf | Digikey | 308-1634-1-ND | CDPH45D13FHF-2R4MC | Sumida America Components Inc | FIXED IND 2.4UH 1.98A 85 MOHM | INDUCTOR | - | Ferrite | 2.4uH | +/-20% | 1.98A | 2.16A | 2.4uH 1.98A | Shielded | 85 mOhm Max | - | - | -40°C ~ 105°C | 100kHz | Nonstandard | "0.185"" L x 0.177"" W (4.70mm x 4.50mm)" | "0.055"" (1.40mm)" | -
IND00304 | IND00304 | http://products.sumida.com/products/pdf/CDPH45D13F.pdf | Digikey | 308-1635-1-ND | CDPH45D13FHF-3R3MC | Sumida America Components Inc | FIXED IND 3.3UH 1.8A 96 MOHM SMD | INDUCTOR | - | Ferrite | 3.3uH | +/-20% | 1.8A | 1.76A | 3.3uH 1.8A | Shielded | 96 mOhm Max | - | - | -40°C ~ 105°C | 100kHz | Nonstandard | "0.185"" L x 0.177"" W (4.70mm x 4.50mm)" | "0.055"" (1.40mm)" | -
IND00305 | IND00305 | http://products.sumida.com/products/pdf/CDPH45D13F.pdf | Digikey | 308-1636-1-ND | CDPH45D13FHF-4R7MC | Sumida America Components Inc | FIXED IND 4.7UH 1.46A 146 MOHM | INDUCTOR | - | Ferrite | 4.7uH | +/-20% | 1.46A | 1.66A | 4.7uH 1.46A | Shielded | 146 mOhm Max | - | - | -40°C ~ 105°C | 100kHz | Nonstandard | "0.185"" L x 0.177"" W (4.70mm x 4.50mm)" | "0.055"" (1.40mm)" | -
IND00306 | IND00306 | http://products.sumida.com/products/pdf/CDPH45D16F.pdf | Digikey | 308-1637-1-ND | CDPH45D16FHF-100MC | Sumida America Components Inc | FIXED IND 10UH 1.45A 161 MOHM | INDUCTOR | - | Ferrite | 10uH | +/-20% | 1.45A | 1.3A | 10uH 1.45A | Shielded | 161 mOhm Max | - | - | -40°C ~ 105°C | 100kHz | Nonstandard | "0.185"" L x 0.177"" W (4.70mm x 4.50mm)" | "0.055"" (1.40mm)" | -
IND00307 | IND00307 | http://products.sumida.com/products/pdf/CDPH45D16F.pdf | Digikey | 308-1638-1-ND | CDPH45D16FHF-4R3MC | Sumida America Components Inc | FIXED IND 4.3UH 2A 85 MOHM SMD | INDUCTOR | - | Ferrite | 4.3uH | +/-20% | 2A | 2A | 4.3uH 2A | Shielded | 85 mOhm Max | - | - | -40°C ~ 105°C | 100kHz | Nonstandard | "0.185"" L x 0.177"" W (4.70mm x 4.50mm)" | "0.055"" (1.40mm)" | -
IND00308 | IND00308 | http://products.sumida.com/products/pdf/CDPH4D19F.pdf | Digikey | 308-1311-1-ND | CDPH4D19FNP-100MC | Sumida America Components Inc | FIXED IND 10UH 2.32A 65 MOHM SMD | INDUCTOR | - | Ferrite | 10uH | +/-20% | 2.32A | 800mA | 10uH 2.32A | Shielded | 65 mOhm Max | - | - | -40°C ~ 105°C | 100kHz | Nonstandard | "0.193"" L x 0.193"" W (4.90mm x 4.90mm)" | "0.079"" (2.00mm)" | -
IND00309 | IND00309 | http://products.sumida.com/products/pdf/CDPH4D19F.pdf | Digikey | 308-1312-1-ND | CDPH4D19FNP-150MC | Sumida America Components Inc | FIXED IND 15UH 1.88A 95 MOHM SMD | INDUCTOR | - | Ferrite | 15uH | +/-20% | 1.88A | 660mA | 15uH 1.88A | Shielded | 95 mOhm Max | - | - | -40°C ~ 105°C | 100kHz | Nonstandard | "0.193"" L x 0.193"" W (4.90mm x 4.90mm)" | "0.079"" (2.00mm)" | -
IND00310 | IND00310 | http://products.sumida.com/products/pdf/CDPH4D19F.pdf | Digikey | 308-1313-1-ND | CDPH4D19FNP-220MC | Sumida America Components Inc | FIXED IND 22UH 1.44A 135 MOHM | INDUCTOR | - | Ferrite | 22uH | +/-20% | 1.44A | 540mA | 22uH 1.44A | Shielded | 135 mOhm Max | - | - | -40°C ~ 105°C | 100kHz | Nonstandard | "0.193"" L x 0.193"" W (4.90mm x 4.90mm)" | "0.079"" (2.00mm)" | -
IND00311 | IND00311 | http://products.sumida.com/products/pdf/CDPH4D19F.pdf | Digikey | 308-1314-1-ND | CDPH4D19FNP-330MC | Sumida America Components Inc | FIXED IND 33UH 1.25A 200 MOHM | INDUCTOR | - | Ferrite | 33uH | +/-20% | 1.25A | 430mA | 33uH 1.25A | Shielded | 200 mOhm Max | - | - | -40°C ~ 105°C | 100kHz | Nonstandard | "0.193"" L x 0.193"" W (4.90mm x 4.90mm)" | "0.079"" (2.00mm)" | -
IND00312 | IND00312 | http://products.sumida.com/products/pdf/CDPH4D19F.pdf | Digikey | 308-1315-1-ND | CDPH4D19FNP-3R3MC | Sumida America Components Inc | FIXED IND 3.3UH 3.8A 33 MOHM SMD | INDUCTOR | - | Ferrite | 3.3uH | +/-20% | 3.8A | 1.5A | 3.3uH 3.8A | Shielded | 33 mOhm Max | - | - | -40°C ~ 105°C | 100kHz | Nonstandard | "0.193"" L x 0.193"" W (4.90mm x 4.90mm)" | "0.079"" (2.00mm)" | -
IND00313 | IND00313 | http://products.sumida.com/products/pdf/CDPH4D19F.pdf | Digikey | 308-1316-1-ND | CDPH4D19FNP-470MC | Sumida America Components Inc | FIXED IND 47UH 1.03A 293 MOHM | INDUCTOR | - | Ferrite | 47uH | +/-20% | 1.03A | 360mA | 47uH 1.03A | Shielded | 293 mOhm Max | - | - | -40°C ~ 105°C | 100kHz | Nonstandard | "0.193"" L x 0.193"" W (4.90mm x 4.90mm)" | "0.079"" (2.00mm)" | -
IND00314 | IND00314 | http://products.sumida.com/products/pdf/CDPH4D19F.pdf | Digikey | 308-1317-1-ND | CDPH4D19FNP-4R7MC | Sumida America Components Inc | FIXED IND 4.7UH 3.3A 38 MOHM SMD | INDUCTOR | - | Ferrite | 4.7uH | +/-20% | 3.3A | 1.15A | 4.7uH 3.3A | Shielded | 38 mOhm Max | - | - | -40°C ~ 105°C | 100kHz | Nonstandard | "0.193"" L x 0.193"" W (4.90mm x 4.90mm)" | "0.079"" (2.00mm)" | -
IND00315 | IND00315 | http://products.sumida.com/products/pdf/CDPH4D19F.pdf | Digikey | 308-1318-1-ND | CDPH4D19FNP-6R8MC | Sumida America Components Inc | FIXED IND 6.8UH 3.02A 50 MOHM | INDUCTOR | - | Ferrite | 6.8uH | +/-20% | 3.02A | 1A | 6.8uH 3.02A | Shielded | 50 mOhm Max | - | - | -40°C ~ 105°C | 100kHz | Nonstandard | "0.193"" L x 0.193"" W (4.90mm x 4.90mm)" | "0.079"" (2.00mm)" | -
IND00316 | IND00316 | http://products.sumida.com/products/pdf/CDPH4D19F.pdf | Digikey | 308-1319-1-ND | CDPH4D19FNP-8R0MC | Sumida America Components Inc | FIXED IND 8UH 2.68A 56 MOHM SMD | INDUCTOR | - | Ferrite | 8uH | +/-20% | 2.68A | 900mA | 8uH 2.68A | Shielded | 56 mOhm Max | - | - | -40°C ~ 105°C | 100kHz | Nonstandard | "0.193"" L x 0.193"" W (4.90mm x 4.90mm)" | "0.079"" (2.00mm)" | -
IND00317 | IND00317 | http://products.sumida.com/products/pdf/CDR105,105B.pdf | Digikey | 308-1423-1-ND | CDR105NP-100MC | Sumida America Components Inc | FIXED IND 10UH 2.53A 60 MOHM SMD | INDUCTOR | - | - | 10uH | -15% +20% | 2.53A | - | 10uH 2.53A | Shielded | 60 mOhm Max | - | 31MHz | -40°C ~ 100°C | 2.52MHz | Nonstandard | "0.394"" L x 0.362"" W (10.00mm x 9.20mm)" | "0.217"" (5.50mm)" | -
IND00318 | IND00318 | http://products.sumida.com/products/pdf/CDR105,105B.pdf | Digikey | 308-1424-1-ND | CDR105NP-101MC | Sumida America Components Inc | FIXED IND 100UH 800MA 350 MOHM | INDUCTOR | - | - | 100uH | -15% +20% | 800mA | - | 100uH 800mA | Shielded | 350 mOhm Max | - | 7MHz | -40°C ~ 100°C | 1kHz | Nonstandard | "0.394"" L x 0.362"" W (10.00mm x 9.20mm)" | "0.217"" (5.50mm)" | -
IND00319 | IND00319 | http://products.sumida.com/products/pdf/CDR105,105B.pdf | Digikey | 308-1894-1-ND | CDR105NP-120MC | Sumida America Components Inc | FIXED IND 12UH 2.31A 60 MOHM SMD | INDUCTOR | - | - | 12uH | -15% +20% | 2.31A | - | 12uH 2.31A | Shielded | 60 mOhm Max | - | 27MHz | -40°C ~ 100°C | 2.52MHz | Nonstandard | "0.394"" L x 0.362"" W (10.00mm x 9.20mm)" | "0.217"" (5.50mm)" | -
IND00320 | IND00320 | http://products.sumida.com/products/pdf/CDR105,105B.pdf | Digikey | 308-1425-1-ND | CDR105NP-220MC | Sumida America Components Inc | FIXED IND 22UH 1.71A 90 MOHM SMD | INDUCTOR | - | - | 22uH | -15% +20% | 1.71A | - | 22uH 1.71A | Shielded | 90 mOhm Max | - | 21MHz | -40°C ~ 100°C | 2.52MHz | Nonstandard | "0.394"" L x 0.362"" W (10.00mm x 9.20mm)" | "0.217"" (5.50mm)" | -
IND00321 | IND00321 | http://products.sumida.com/products/pdf/CDR105,105B.pdf | Digikey | 308-1897-1-ND | CDR105NP-270MC | Sumida America Components Inc | FIXED IND 27UH 1.54A 110 MOHM | INDUCTOR | - | - | 27uH | -15% +20% | 1.54A | - | 27uH 1.54A | Shielded | 110 mOhm Max | - | 18MHz | -40°C ~ 100°C | 2.52MHz | Nonstandard | "0.394"" L x 0.362"" W (10.00mm x 9.20mm)" | "0.217"" (5.50mm)" | -
IND00322 | IND00322 | http://products.sumida.com/products/pdf/CDR105,105B.pdf | Digikey | 308-1898-1-ND | CDR105NP-560MC | Sumida America Components Inc | FIXED IND 56UH 1.07A 190 MOHM | INDUCTOR | - | - | 56uH | -15% +20% | 1.07A | - | 56uH 1.07A | Shielded | 190 mOhm Max | - | 12MHz | -40°C ~ 100°C | 2.52MHz | Nonstandard | "0.394"" L x 0.362"" W (10.00mm x 9.20mm)" | "0.217"" (5.50mm)" | -
IND00323 | IND00323 | http://products.sumida.com/products/pdf/CDR125.pdf | Digikey | 308-1427-1-ND | CDR125NP-101MC | Sumida America Components Inc | FIXED IND 100UH 1.05A 250 MOHM | INDUCTOR | - | - | 100uH | -15% +20% | 1.05A | - | 100uH 1.05A | Shielded | 250 mOhm Max | - | 6.92MHz | -40°C ~ 100°C | 1kHz | Nonstandard | "0.496"" L x 0.457"" W (12.60mm x 11.60mm)" | "0.232"" (5.90mm)" | -
IND00324 | IND00324 | http://products.sumida.com/products/pdf/CDR125.pdf | Digikey | 308-1428-1-ND | CDR125NP-220MC | Sumida America Components Inc | FIXED IND 22UH 2.2A 70 MOHM SMD | INDUCTOR | - | - | 22uH | -15% +20% | 2.2A | - | 22uH 2.2A | Shielded | 70 mOhm Max | - | 15.2MHz | -40°C ~ 100°C | 2.52MHz | Nonstandard | "0.496"" L x 0.457"" W (12.60mm x 11.60mm)" | "0.232"" (5.90mm)" | -
IND00325 | IND00325 | http://products.sumida.com/products/pdf/CDR63B.pdf | Digikey | 308-1885-1-ND | CDR63BNP-100MC | Sumida America Components Inc | FIXED IND 10UH 1A 140 MOHM SMD | INDUCTOR | - | - | 10uH | +/-20% | 1A | - | 10uH 1A | Shielded | 140 mOhm Max | - | 35.3MHz | -40°C ~ 100°C | 2.52MHz | Nonstandard | "0.244"" L x 0.220"" W (6.20mm x 5.60mm)" | "0.138"" (3.50mm)" | -
IND00326 | IND00326 | http://products.sumida.com/products/pdf/CDR63B.pdf | Digikey | 308-1886-1-ND | CDR63BNP-220MC | Sumida America Components Inc | FIXED IND 22UH 760MA 320 MOHM | INDUCTOR | - | - | 22uH | +/-20% | 760mA | - | 22uH 760mA | Shielded | 320 mOhm Max | - | 23.1MHz | -40°C ~ 100°C | 2.52MHz | Nonstandard | "0.244"" L x 0.220"" W (6.20mm x 5.60mm)" | "0.138"" (3.50mm)" | -
IND00327 | IND00327 | http://products.sumida.com/products/pdf/CDR63B.pdf | Digikey | 308-1887-1-ND | CDR63BNP-680LC | Sumida America Components Inc | FIXED IND 68UH 420MA 820 MOHM | INDUCTOR | - | - | 68uH | +/-15% | 420mA | - | 68uH 420mA | Shielded | 820 mOhm Max | - | 12.1MHz | -40°C ~ 100°C | 2.52MHz | Nonstandard | "0.244"" L x 0.220"" W (6.20mm x 5.60mm)" | "0.138"" (3.50mm)" | -
IND00328 | IND00328 | http://products.sumida.com/products/pdf/CDR6D23MN.pdf | Digikey | 308-1888-1-ND | CDR6D23MNNP-8R3NC | Sumida America Components Inc | FIXED IND 8.3UH 1.5A 80 MOHM SMD | INDUCTOR | - | Ferrite | 8.3uH | +/-25% | 1.5A | 1.95A | 8.3uH 1.5A | Shielded | 80 mOhm Max | - | - | -40°C ~ 105°C | 100kHz | Nonstandard | "0.256"" L x 0.256"" W (6.50mm x 6.50mm)" | "0.098"" (2.50mm)" | -
IND00329 | IND00329 | http://products.sumida.com/products/pdf/CDR6D28MN.pdf | Digikey | 308-1889-1-ND | CDR6D28MNNP-100NC | Sumida America Components Inc | FIXED IND 10UH 1.8A 88.8 MOHM | INDUCTOR | - | Ferrite | 10uH | +/-25% | 1.8A | 2.5A | 10uH 1.8A | Shielded | 88.8 mOhm Max | - | - | -40°C ~ 105°C | 100kHz | Nonstandard | "0.256"" L x 0.256"" W (6.50mm x 6.50mm)" | "0.098"" (2.50mm)" | -
IND00330 | IND00330 | http://products.sumida.com/products/pdf/CDR6D28MN.pdf | Digikey | 308-1890-1-ND | CDR6D28MNNP-1R5NC | Sumida America Components Inc | FIXED IND 1.5UH 3A 31.5 MOHM SMD | INDUCTOR | - | Ferrite | 1.5uH | +/-25% | 3A | 5.9A | 1.5uH 3A | Shielded | 31.5 mOhm Max | - | - | -40°C ~ 105°C | 100kHz | Nonstandard | "0.256"" L x 0.256"" W (6.50mm x 6.50mm)" | "0.098"" (2.50mm)" | -
IND00331 | IND00331 | http://products.sumida.com/products/pdf/CDR6D28MN.pdf | Digikey | 308-1891-1-ND | CDR6D28MNNP-7R7NC | Sumida America Components Inc | FIXED IND 7.7UH 2A 76.3 MOHM SMD | INDUCTOR | - | Ferrite | 7.7uH | +/-25% | 2A | 2.85A | 7.7uH 2A | Shielded | 76.3 mOhm Max | - | - | -40°C ~ 105°C | 100kHz | Nonstandard | "0.256"" L x 0.256"" W (6.50mm x 6.50mm)" | "0.098"" (2.50mm)" | -
IND00332 | IND00332 | http://products.sumida.com/products/pdf/CDR6D28MN.pdf | Digikey | 308-1892-1-ND | CDR6D28MNNP-9R0NC | Sumida America Components Inc | FIXED IND 9UH 1.9A 82.5 MOHM SMD | INDUCTOR | - | Ferrite | 9uH | +/-25% | 1.9A | 2.6A | 9uH 1.9A | Shielded | 82.5 mOhm Max | - | - | -40°C ~ 105°C | 100kHz | Nonstandard | "0.256"" L x 0.256"" W (6.50mm x 6.50mm)" | "0.098"" (2.50mm)" | -
IND00333 | IND00333 | http://products.sumida.com/products/pdf/CDR74B.pdf | Digikey | 308-1899-1-ND | CDR74BNP-220MC | Sumida America Components Inc | FIXED IND 22UH 1.12A 130 MOHM | INDUCTOR | - | Ferrite | 22uH | +/-20% | 1.12A | - | 22uH 1.12A | Shielded | 130 mOhm Max | - | - | -25°C ~ 80°C | 2.52MHz | Nonstandard | "0.307"" L x 0.276"" W (7.80mm x 7.00mm)" | "0.193"" (4.90mm)" | -
IND00334 | IND00334 | http://products.sumida.com/products/pdf/CDR74.pdf | Digikey | 308-1900-1-ND | CDR74NP-101MC | Sumida America Components Inc | FIXED IND 100UH 520MA 540 MOHM | INDUCTOR | - | - | 100uH | -15% +20% | 520mA | - | 100uH 520mA | Shielded | 540 mOhm Max | - | 8.59MHz | -40°C ~ 85°C | 1kHz | Nonstandard | "0.303"" L x 0.280"" W (7.70mm x 7.10mm)" | "0.191"" (4.85mm)" | -
IND00335 | IND00335 | http://products.sumida.com/products/pdf/CDR7D28MN.pdf | Digikey | 308-1320-1-ND | CDR7D28MNNP-100NC | Sumida America Components Inc | FIXED IND 10UH 2.5A 53.8 MOHM | INDUCTOR | - | Ferrite | 10uH | +/-25% | 2.5A | 2.4A | 10uH 2.5A | Shielded | 53.8 mOhm Max | - | - | -40°C ~ 105°C | 100kHz | Nonstandard | "0.287"" L x 0.287"" W (7.30mm x 7.30mm)" | "0.118"" (3.00mm)" | -
IND00336 | IND00336 | http://products.sumida.com/products/pdf/CDR7D28MN.pdf | Digikey | 308-1321-1-ND | CDR7D28MNNP-150NC | Sumida America Components Inc | FIXED IND 15UH 2A 81.3 MOHM SMD | INDUCTOR | - | Ferrite | 15uH | +/-25% | 2A | 2.1A | 15uH 2A | Shielded | 81.3 mOhm Max | - | - | -40°C ~ 105°C | 100kHz | Nonstandard | "0.287"" L x 0.287"" W (7.30mm x 7.30mm)" | "0.118"" (3.00mm)" | -
IND00337 | IND00337 | http://products.sumida.com/products/pdf/CDR7D28MN.pdf | Digikey | 308-1322-1-ND | CDR7D28MNNP-1R2NC | Sumida America Components Inc | FIXED IND 1.2UH 4.5A 20.5 MOHM | INDUCTOR | - | Ferrite | 1.2uH | +/-25% | 4.5A | 5.9A | 1.2uH 4.5A | Shielded | 20.5 mOhm Max | - | - | -40°C ~ 105°C | 100kHz | Nonstandard | "0.287"" L x 0.287"" W (7.30mm x 7.30mm)" | "0.118"" (3.00mm)" | -
IND00338 | IND00338 | http://products.sumida.com/products/pdf/CDR7D28MN.pdf | Digikey | 308-1323-1-ND | CDR7D28MNNP-220NC | Sumida America Components Inc | FIXED IND 22UH 1.6A 120 MOHM SMD | INDUCTOR | - | Ferrite | 22uH | +/-25% | 1.6A | 1.65A | 22uH 1.6A | Shielded | 120 mOhm Max | - | - | -40°C ~ 105°C | 100kHz | Nonstandard | "0.287"" L x 0.287"" W (7.30mm x 7.30mm)" | "0.118"" (3.00mm)" | -
IND00339 | IND00339 | http://products.sumida.com/products/pdf/CDR7D28MN.pdf | Digikey | 308-1324-1-ND | CDR7D28MNNP-2R0NC | Sumida America Components Inc | FIXED IND 2UH 3.95A 23.8 MOHM | INDUCTOR | - | Ferrite | 2uH | +/-25% | 3.95A | 4.55A | 2uH 3.95A | Shielded | 23.8 mOhm Max | - | - | -40°C ~ 105°C | 100kHz | Nonstandard | "0.287"" L x 0.287"" W (7.30mm x 7.30mm)" | "0.118"" (3.00mm)" | -
IND00340 | IND00340 | http://products.sumida.com/products/pdf/CDR7D28MN.pdf | Digikey | 308-2165-1-ND | CDR7D28MNNP-2R7NC | Sumida America Components Inc | FIXED IND 2.7UH 3.7A 27.5 MOHM | INDUCTOR | - | Ferrite | 2.7uH | +/-25% | 3.7A | 4.1A | 2.7uH 3.7A | Shielded | 27.5 mOhm Max | - | - | -40°C ~ 105°C | 100kHz | Nonstandard | "0.287"" L x 0.287"" W (7.30mm x 7.30mm)" | "0.118"" (3.00mm)" | -
IND00341 | IND00341 | http://products.sumida.com/products/pdf/CDR7D28MN.pdf | Digikey | 308-1325-1-ND | CDR7D28MNNP-330NC | Sumida America Components Inc | FIXED IND 33UH 1.2A 196.3 MOHM | INDUCTOR | - | Ferrite | 33uH | +/-25% | 1.2A | 1.35A | 33uH 1.2A | Shielded | 196.3 mOhm Max | - | - | -40°C ~ 105°C | 100kHz | Nonstandard | "0.287"" L x 0.287"" W (7.30mm x 7.30mm)" | "0.118"" (3.00mm)" | -
IND00342 | IND00342 | http://products.sumida.com/products/pdf/CDR7D28MN.pdf | Digikey | 308-1326-1-ND | CDR7D28MNNP-3R6NC | Sumida America Components Inc | FIXED IND 3.6UH 3.45A 32.5 MOHM | INDUCTOR | - | Ferrite | 3.6uH | +/-25% | 3.45A | 3.55A | 3.6uH 3.45A | Shielded | 32.5 mOhm Max | - | - | -40°C ~ 105°C | 100kHz | Nonstandard | "0.287"" L x 0.287"" W (7.30mm x 7.30mm)" | "0.118"" (3.00mm)" | -
IND00343 | IND00343 | http://products.sumida.com/products/pdf/CDR7D28MN.pdf | Digikey | 308-2166-1-ND | CDR7D28MNNP-470NC | Sumida America Components Inc | FIXED IND 47UH 1A 275 MOHM SMD | INDUCTOR | - | Ferrite | 47uH | +/-25% | 1A | 1.05A | 47uH 1A | Shielded | 275 mOhm Max | - | - | -40°C ~ 105°C | 100kHz | Nonstandard | "0.287"" L x 0.287"" W (7.30mm x 7.30mm)" | "0.118"" (3.00mm)" | -
IND00344 | IND00344 | http://products.sumida.com/products/pdf/CDR7D28MN.pdf | Digikey | 308-1327-1-ND | CDR7D28MNNP-4R6NC | Sumida America Components Inc | FIXED IND 4.6UH 3.2A 37.5 MOHM | INDUCTOR | - | Ferrite | 4.6uH | +/-25% | 3.2A | 3.3A | 4.6uH 3.2A | Shielded | 37.5 mOhm Max | - | - | -40°C ~ 105°C | 100kHz | Nonstandard | "0.287"" L x 0.287"" W (7.30mm x 7.30mm)" | "0.118"" (3.00mm)" | -
IND00345 | IND00345 | http://products.sumida.com/products/pdf/CDR7D28MN.pdf | Digikey | 308-1328-1-ND | CDR7D28MNNP-6R8NC | Sumida America Components Inc | FIXED IND 6.8UH 2.75A 46.3 MOHM | INDUCTOR | - | Ferrite | 6.8uH | +/-25% | 2.75A | 2.9A | 6.8uH 2.75A | Shielded | 46.3 mOhm Max | - | - | -40°C ~ 105°C | 100kHz | Nonstandard | "0.287"" L x 0.287"" W (7.30mm x 7.30mm)" | "0.118"" (3.00mm)" | -
IND00346 | IND00346 | http://products.sumida.com/products/pdf/CDR7D28MN.pdf | Digikey | 308-1329-1-ND | CDR7D28MNNP-8R0NC | Sumida America Components Inc | FIXED IND 8UH 2.6A 50 MOHM SMD | INDUCTOR | - | Ferrite | 8uH | +/-25% | 2.6A | 2.6A | 8uH 2.6A | Shielded | 50 mOhm Max | - | - | -40°C ~ 105°C | 100kHz | Nonstandard | "0.287"" L x 0.287"" W (7.30mm x 7.30mm)" | "0.118"" (3.00mm)" | -
IND00347 | IND00347 | http://products.sumida.com/products/pdf/CDR7D43MN.pdf | Digikey | 308-1902-1-ND | CDR7D43MNNP-120NC | Sumida America Components Inc | FIXED IND 12UH 2.1A 56.8 MOHM | INDUCTOR | - | Ferrite | 12uH | +/-25% | 2.1A | 3.9A | 12uH 2.1A | Shielded | 56.8 mOhm Max | - | - | -40°C ~ 105°C | 100kHz | Nonstandard | "0.287"" L x 0.287"" W (7.30mm x 7.30mm)" | "0.177"" (4.50mm)" | -
IND00348 | IND00348 | http://products.sumida.com/products/pdf/CDR7D43MN.pdf | Digikey | 308-1903-1-ND | CDR7D43MNNP-220NC | Sumida America Components Inc | FIXED IND 22UH 1.5A 106.4 MOHM | INDUCTOR | - | Ferrite | 22uH | +/-25% | 1.5A | 2.85A | 22uH 1.5A | Shielded | 106.4 mOhm Max | - | - | -40°C ~ 105°C | 100kHz | Nonstandard | "0.287"" L x 0.287"" W (7.30mm x 7.30mm)" | "0.177"" (4.50mm)" | -
IND00349 | IND00349 | http://products.sumida.com/products/pdf/CDR7D43MN.pdf | Digikey | 308-1904-1-ND | CDR7D43MNNP-270NC | Sumida America Components Inc | FIXED IND 27UH 1.25A 143.6 MOHM | INDUCTOR | - | Ferrite | 27uH | +/-25% | 1.25A | 2.5A | 27uH 1.25A | Shielded | 143.6 mOhm Max | - | - | -40°C ~ 105°C | 100kHz | Nonstandard | "0.287"" L x 0.287"" W (7.30mm x 7.30mm)" | "0.177"" (4.50mm)" | -
IND00350 | IND00350 | http://products.sumida.com/products/pdf/CDR7D43MN.pdf | Digikey | 308-1905-1-ND | CDR7D43MNNP-330NC | Sumida America Components Inc | FIXED IND 33UH 1.15A 160 MOHM | INDUCTOR | - | Ferrite | 33uH | +/-25% | 1.15A | 2.3A | 33uH 1.15A | Shielded | 160 mOhm Max | - | - | -40°C ~ 105°C | 100kHz | Nonstandard | "0.287"" L x 0.287"" W (7.30mm x 7.30mm)" | "0.177"" (4.50mm)" | -
IND00351 | IND00351 | http://products.sumida.com/products/pdf/CDR7D43MN.pdf | Digikey | 308-1906-1-ND | CDR7D43MNNP-470NC | Sumida America Components Inc | FIXED IND 47UH 900MA 247 MOHM | INDUCTOR | - | Ferrite | 47uH | +/-25% | 900mA | 1.9A | 47uH 900mA | Shielded | 247 mOhm Max | - | - | -40°C ~ 105°C | 100kHz | Nonstandard | "0.287"" L x 0.287"" W (7.30mm x 7.30mm)" | "0.177"" (4.50mm)" | -
IND00352 | IND00352 | http://products.sumida.com/products/pdf/CDR7D43MN.pdf | Digikey | 308-1907-1-ND | CDR7D43MNNP-5R8NC | Sumida America Components Inc | FIXED IND 5.8UH 3.7A 24 MOHM SMD | INDUCTOR | - | Ferrite | 5.8uH | +/-25% | 3.7A | 5.6A | 5.8uH 3.7A | Shielded | 24 mOhm Max | - | - | -40°C ~ 105°C | 100kHz | Nonstandard | "0.287"" L x 0.287"" W (7.30mm x 7.30mm)" | "0.177"" (4.50mm)" | -
IND00353 | IND00353 | http://products.sumida.com/products/pdf/CDR7D43MN.pdf | Digikey | 308-1908-1-ND | CDR7D43MNNP-680NC | Sumida America Components Inc | FIXED IND 68UH 750MA 363.8 MOHM | INDUCTOR | - | Ferrite | 68uH | +/-25% | 750mA | 1.55A | 68uH 750mA | Shielded | 363.8 mOhm Max | - | - | -40°C ~ 105°C | 100kHz | Nonstandard | "0.287"" L x 0.287"" W (7.30mm x 7.30mm)" | "0.177"" (4.50mm)" | -
IND00354 | IND00354 | http://products.sumida.com/products/pdf/CDR95.pdf | Digikey | 308-1909-1-ND | CDR95NP-330MC | Sumida America Components Inc | FIXED IND 33UH 2A 102 MOHM SMD | INDUCTOR | - | Ferrite | 33uH | +/-20% | 2A | 2.4A | 33uH 2A | Unshielded | 102 mOhm Max | - | - | -40°C ~ 100°C | 100kHz | Nonstandard | "0.508"" L x 0.370"" W (12.90mm x 9.40mm)" | "0.205"" (5.20mm)" | -
IND00355 | IND00355 | http://products.sumida.com/products/pdf/CDRH103R.pdf | Digikey | 308-1910-1-ND | CDRH103RNP-100NC-B | Sumida America Components Inc | FIXED IND 10UH 2.8A 59 MOHM SMD | INDUCTOR | - | Ferrite | 10uH | +/-30% | 2.8A | 3.18A | 10uH 2.8A | Shielded | 59 mOhm Max | - | - | -40°C ~ 100°C | 100kHz | Nonstandard | "0.402"" L x 0.394"" W (10.20mm x 10.00mm)" | "0.122"" (3.10mm)" | -
IND00356 | IND00356 | http://products.sumida.com/products/pdf/CDRH103R.pdf | Digikey | 308-1912-1-ND | CDRH103RNP-1R5NC-B | Sumida America Components Inc | FIXED IND 1.5UH 5.8A 11 MOHM SMD | INDUCTOR | - | Ferrite | 1.5uH | +/-30% | 5.8A | 8A | 1.5uH 5.8A | Shielded | 11 mOhm Max | - | - | -40°C ~ 100°C | 100kHz | Nonstandard | "0.402"" L x 0.394"" W (10.20mm x 10.00mm)" | "0.122"" (3.10mm)" | -
IND00357 | IND00357 | http://products.sumida.com/products/pdf/CDRH103R.pdf | Digikey | 308-1913-1-ND | CDRH103RNP-220NC-B | Sumida America Components Inc | FIXED IND 22UH 1.6A 143 MOHM SMD | INDUCTOR | - | Ferrite | 22uH | +/-30% | 1.6A | 2.16A | 22uH 1.6A | Shielded | 143 mOhm Max | - | - | -40°C ~ 100°C | 100kHz | Nonstandard | "0.402"" L x 0.394"" W (10.20mm x 10.00mm)" | "0.122"" (3.10mm)" | -
IND00358 | IND00358 | http://products.sumida.com/products/pdf/CDRH103R.pdf | Digikey | 308-2350-1-ND | CDRH103RNP-2R2NC-B | Sumida America Components Inc | FIXED IND 2.2UH 5.1A 16.9 MOHM | INDUCTOR | - | Ferrite | 2.2uH | +/-30% | 5.1A | 6.7A | 2.2uH 5.1A | Shielded | 16.9 mOhm Max | - | - | -40°C ~ 100°C | 100kHz | Nonstandard | "0.402"" L x 0.394"" W (10.20mm x 10.00mm)" | "0.122"" (3.10mm)" | -
IND00359 | IND00359 | http://products.sumida.com/products/pdf/CDRH103R.pdf | Digikey | 308-1914-1-ND | CDRH103RNP-330NC-B | Sumida America Components Inc | FIXED IND 33UH 1.35A 202 MOHM | INDUCTOR | - | Ferrite | 33uH | +/-30% | 1.35A | 1.74A | 33uH 1.35A | Shielded | 202 mOhm Max | - | - | -40°C ~ 100°C | 100kHz | Nonstandard | "0.402"" L x 0.394"" W (10.20mm x 10.00mm)" | "0.122"" (3.10mm)" | -
IND00360 | IND00360 | http://products.sumida.com/products/pdf/CDRH103R.pdf | Digikey | 308-1915-1-ND | CDRH103RNP-560NC-B | Sumida America Components Inc | FIXED IND 56UH 1.15A 325 MOHM | INDUCTOR | - | Ferrite | 56uH | +/-30% | 1.15A | 1.36A | 56uH 1.15A | Shielded | 325 mOhm Max | - | - | -40°C ~ 100°C | 100kHz | Nonstandard | "0.402"" L x 0.394"" W (10.20mm x 10.00mm)" | "0.122"" (3.10mm)" | -
IND00361 | IND00361 | http://products.sumida.com/products/pdf/CDRH104.pdf | Digikey | 308-1916-1-ND | CDRH104NP-560MC | Sumida America Components Inc | FIXED IND 56UH 1A 230 MOHM SMD | INDUCTOR | - | - | 56uH | +/-20% | 1A | - | 56uH 1A | Shielded | 230 mOhm Max | - | - | -40°C ~ 100°C | 1kHz | Nonstandard | "0.386"" L x 0.350"" W (9.80mm x 8.90mm)" | "0.197"" (5.00mm)" | -
IND00362 | IND00362 | http://products.sumida.com/products/pdf/CDRH104R.pdf | Digikey | 308-1429-1-ND | CDRH104RNP-100NC | Sumida America Components Inc | FIXED IND 10UH 3.8A 35 MOHM SMD | INDUCTOR | - | - | 10uH | +/-30% | 3.8A | 4.4A | 10uH 3.8A | Shielded | 35 mOhm Max | - | - | -40°C ~ 100°C | 100kHz | Nonstandard | "0.413"" L x 0.405"" W (10.20mm x 10.00mm)" | "0.157"" (4.00mm)" | -
IND00363 | IND00363 | http://products.sumida.com/products/pdf/CDRH104R.pdf | Digikey | 308-1430-1-ND | CDRH104RNP-101NC | Sumida America Components Inc | FIXED IND 100UH 1.25A 304 MOHM | INDUCTOR | - | - | 100uH | +/-30% | 1.25A | 1.35A | 100uH 1.25A | Shielded | 304 mOhm Max | - | - | -40°C ~ 100°C | 100kHz | Nonstandard | "0.413"" L x 0.405"" W (10.20mm x 10.00mm)" | "0.157"" (4.00mm)" | -
IND00364 | IND00364 | http://products.sumida.com/products/pdf/CDRH104R.pdf | Digikey | 308-1917-1-ND | CDRH104RNP-120NC | Sumida America Components Inc | FIXED IND 12UH 3.4A 46 MOHM SMD | INDUCTOR | - | Ferrite | 12uH | +/-30% | 3.4A | 3.7A | 12uH 3.4A | Shielded | 46 mOhm Max | - | - | -40°C ~ 100°C | 100kHz | Nonstandard | "0.402"" L x 0.394"" W (10.20mm x 10.00mm)" | "0.157"" (4.00mm)" | -
IND00365 | IND00365 | http://products.sumida.com/products/pdf/CDRH104R.pdf | Digikey | 308-2167-1-ND | CDRH104RNP-1R5NC | Sumida America Components Inc | FIXED IND 1.5UH 6.5A 8.1 MOHM | INDUCTOR | - | Ferrite | 1.5uH | +/-30% | 6.5A | 10A | 1.5uH 6.5A | Shielded | 8.1 mOhm Max | - | - | -40°C ~ 100°C | 100kHz | Nonstandard | "0.402"" L x 0.394"" W (10.20mm x 10.00mm)" | "0.157"" (4.00mm)" | -
IND00366 | IND00366 | http://products.sumida.com/products/pdf/CDRH104R.pdf | Digikey | 308-1431-1-ND | CDRH104RNP-220NC | Sumida America Components Inc | FIXED IND 22UH 2.5A 73 MOHM SMD | INDUCTOR | - | - | 22uH | +/-30% | 2.5A | 2.9A | 22uH 2.5A | Shielded | 73 mOhm Max | - | - | -40°C ~ 100°C | 100kHz | Nonstandard | "0.413"" L x 0.405"" W (10.20mm x 10.00mm)" | "0.157"" (4.00mm)" | -
IND00367 | IND00367 | http://products.sumida.com/products/pdf/CDRH104R.pdf | Digikey | 308-1432-1-ND | CDRH104RNP-2R5NC | Sumida America Components Inc | FIXED IND 2.5UH 6.1A 10.5 MOHM | INDUCTOR | - | - | 2.5uH | +/-30% | 6.1A | 7.5A | 2.5uH 6.1A | Shielded | 10.5 mOhm Max | - | - | -40°C ~ 100°C | 100kHz | Nonstandard | "0.413"" L x 0.405"" W (10.20mm x 10.00mm)" | "0.157"" (4.00mm)" | -
IND00368 | IND00368 | http://products.sumida.com/products/pdf/CDRH104R.pdf | Digikey | 308-1433-1-ND | CDRH104RNP-330NC | Sumida America Components Inc | FIXED IND 33UH 2.2A 93 MOHM SMD | INDUCTOR | - | - | 33uH | +/-30% | 2.2A | 2.3A | 33uH 2.2A | Shielded | 93 mOhm Max | - | - | -40°C ~ 100°C | 100kHz | Nonstandard | "0.413"" L x 0.405"" W (10.20mm x 10.00mm)" | "0.157"" (4.00mm)" | -
IND00369 | IND00369 | http://products.sumida.com/products/pdf/CDRH104R.pdf | Digikey | 308-1434-1-ND | CDRH104RNP-3R8NC | Sumida America Components Inc | FIXED IND 3.8UH 5.5A 13 MOHM SMD | INDUCTOR | - | - | 3.8uH | +/-30% | 5.5A | 6A | 3.8uH 5.5A | Shielded | 13 mOhm Max | - | - | -40°C ~ 100°C | 100kHz | Nonstandard | "0.413"" L x 0.405"" W (10.20mm x 10.00mm)" | "0.157"" (4.00mm)" | -
IND00370 | IND00370 | http://products.sumida.com/products/pdf/CDRH104R.pdf | Digikey | 308-1435-1-ND | CDRH104RNP-470NC | Sumida America Components Inc | FIXED IND 47UH 1.9A 128 MOHM SMD | INDUCTOR | - | - | 47uH | +/-30% | 1.9A | 2.1A | 47uH 1.9A | Shielded | 128 mOhm Max | - | - | -40°C ~ 100°C | 100kHz | Nonstandard | "0.413"" L x 0.405"" W (10.20mm x 10.00mm)" | "0.157"" (4.00mm)" | -
IND00371 | IND00371 | http://products.sumida.com/products/pdf/CDRH104R.pdf | Digikey | 308-2280-1-ND | CDRH104RNP-5R2NC | Sumida America Components Inc | FIXED IND 5.2UH 5.4A 22 MOHM SMD | INDUCTOR | - | Ferrite | 5.2uH | +/-30% | 5.4A | 5.5A | 5.2uH 5.4A | Shielded | 22 mOhm Max | - | - | -40°C ~ 100°C | 100kHz | Nonstandard | "0.402"" L x 0.394"" W (10.20mm x 10.00mm)" | "0.157"" (4.00mm)" | -
IND00372 | IND00372 | http://products.sumida.com/products/pdf/CDRH104R.pdf | Digikey | 308-2170-1-ND | CDRH104RNP-680NC | Sumida America Components Inc | FIXED IND 68UH 1.42A 213 MOHM | INDUCTOR | - | Ferrite | 68uH | +/-30% | 1.42A | 1.5A | 68uH 1.42A | Shielded | 213 mOhm Max | - | - | -40°C ~ 100°C | 100kHz | Nonstandard | "0.402"" L x 0.394"" W (10.20mm x 10.00mm)" | "0.157"" (4.00mm)" | -
IND00373 | IND00373 | http://products.sumida.com/products/pdf/CDRH104R.pdf | Digikey | 308-2171-1-ND | CDRH104RNP-7R0NC | Sumida America Components Inc | FIXED IND 7UH 4.5A 27 MOHM SMD | INDUCTOR | - | Ferrite | 7uH | +/-30% | 4.5A | 4.8A | 7uH 4.5A | Shielded | 27 mOhm Max | - | - | -40°C ~ 100°C | 100kHz | Nonstandard | "0.402"" L x 0.394"" W (10.20mm x 10.00mm)" | "0.157"" (4.00mm)" | -
IND00374 | IND00374 | http://products.sumida.com/products/pdf/CDRH104R.pdf | Digikey | 308-1918-1-ND | CDRH104RNP-820NC | Sumida America Components Inc | FIXED IND 82UH 1.3A 283 MOHM SMD | INDUCTOR | - | Ferrite | 82uH | +/-30% | 1.3A | 1.45A | 82uH 1.3A | Shielded | 283 mOhm Max | - | - | -40°C ~ 100°C | 100kHz | Nonstandard | "0.402"" L x 0.394"" W (10.20mm x 10.00mm)" | "0.157"" (4.00mm)" | -
IND00375 | IND00375 | http://products.sumida.com/products/pdf/CDRH104RT125.pdf | Digikey | 308-1919-1-ND | CDRH104RT125NP-220MC | Sumida America Components Inc | FIXED IND 22UH 2.3A 70 MOHM SMD | INDUCTOR | - | Ferrite | 22uH | +/-20% | 2.3A | 2.56A | 22uH 2.3A | Shielded | 70 mOhm Max | - | - | -40°C ~ 125°C | 100kHz | Nonstandard | "0.402"" L x 0.394"" W (10.20mm x 10.00mm)" | "0.157"" (4.00mm)" | -
IND00376 | IND00376 | http://products.sumida.com/products/pdf/CDRH105R.pdf | Digikey | 308-1920-1-ND | CDRH105RNP-100NC | Sumida America Components Inc | FIXED IND 10UH 4.5A 26 MOHM SMD | INDUCTOR | - | Ferrite | 10uH | +/-30% | 4.5A | 4.45A | 10uH 4.5A | Shielded | 26 mOhm Max | - | - | -40°C ~ 100°C | 100kHz | Nonstandard | "0.402"" L x 0.394"" W (10.20mm x 10.00mm)" | "0.201"" (5.10mm)" | -
IND00377 | IND00377 | http://products.sumida.com/products/pdf/CDRH105R.pdf | Digikey | 308-1921-1-ND | CDRH105RNP-101NC | Sumida America Components Inc | FIXED IND 100UH 1.35A 253 MOHM | INDUCTOR | - | Ferrite | 100uH | +/-30% | 1.35A | 1.35A | 100uH 1.35A | Shielded | 253 mOhm Max | - | - | -40°C ~ 100°C | 100kHz | Nonstandard | "0.402"" L x 0.394"" W (10.20mm x 10.00mm)" | "0.201"" (5.10mm)" | -
IND00378 | IND00378 | http://products.sumida.com/products/pdf/CDRH105R.pdf | Digikey | 308-1922-1-ND | CDRH105RNP-150NC | Sumida America Components Inc | FIXED IND 15UH 3.4A 41 MOHM SMD | INDUCTOR | - | Ferrite | 15uH | +/-30% | 3.4A | 3.6A | 15uH 3.4A | Shielded | 41 mOhm Max | - | - | -40°C ~ 100°C | 100kHz | Nonstandard | "0.402"" L x 0.394"" W (10.20mm x 10.00mm)" | "0.201"" (5.10mm)" | -
IND00379 | IND00379 | http://products.sumida.com/products/pdf/CDRH105R.pdf | Digikey | 308-2173-1-ND | CDRH105RNP-220NC | Sumida America Components Inc | FIXED IND 22UH 2.9A 61 MOHM SMD | INDUCTOR | - | Ferrite | 22uH | +/-30% | 2.9A | 2.95A | 22uH 2.9A | Shielded | 61 mOhm Max | - | - | -40°C ~ 100°C | 100kHz | Nonstandard | "0.402"" L x 0.394"" W (10.20mm x 10.00mm)" | "0.201"" (5.10mm)" | -
IND00380 | IND00380 | http://products.sumida.com/products/pdf/CDRH105R.pdf | Digikey | 308-1924-1-ND | CDRH105RNP-270NC | Sumida America Components Inc | FIXED IND 27UH 2.6A 69 MOHM SMD | INDUCTOR | - | Ferrite | 27uH | +/-30% | 2.6A | 2.7A | 27uH 2.6A | Shielded | 69 mOhm Max | - | - | -40°C ~ 100°C | 100kHz | Nonstandard | "0.402"" L x 0.394"" W (10.20mm x 10.00mm)" | "0.201"" (5.10mm)" | -
IND00381 | IND00381 | http://products.sumida.com/products/pdf/CDRH105R.pdf | Digikey | 308-1640-1-ND | CDRH105RNP-2R2NC | Sumida America Components Inc | FIXED IND 2.2UH 7.5A 7.2 MOHM | INDUCTOR | - | Ferrite | 2.2uH | +/-30% | 7.5A | 9.25A | 2.2uH 7.5A | Shielded | 7.2 mOhm Max | - | - | -40°C ~ 100°C | 100kHz | Nonstandard | "0.413"" L x 0.405"" W (10.20mm x 10.00mm)" | "0.205"" (5.20mm)" | -
IND00382 | IND00382 | http://products.sumida.com/products/pdf/CDRH105R.pdf | Digikey | 308-1925-1-ND | CDRH105RNP-330NC | Sumida America Components Inc | FIXED IND 33UH 2.5A 84 MOHM SMD | INDUCTOR | - | Ferrite | 33uH | +/-30% | 2.5A | 2.4A | 33uH 2.5A | Shielded | 84 mOhm Max | - | - | -40°C ~ 100°C | 100kHz | Nonstandard | "0.402"" L x 0.394"" W (10.20mm x 10.00mm)" | "0.201"" (5.10mm)" | -
IND00383 | IND00383 | http://products.sumida.com/products/pdf/CDRH105R.pdf | Digikey | 308-2174-1-ND | CDRH105RNP-3R3NC | Sumida America Components Inc | FIXED IND 3.3UH 6.5A 10.4 MOHM | INDUCTOR | - | Ferrite | 3.3uH | +/-30% | 6.5A | 7.8A | 3.3uH 6.5A | Shielded | 10.4 mOhm Max | - | - | -40°C ~ 100°C | 100kHz | Nonstandard | "0.402"" L x 0.394"" W (10.20mm x 10.00mm)" | "0.201"" (5.10mm)" | -
IND00384 | IND00384 | http://products.sumida.com/products/pdf/CDRH105R.pdf | Digikey | 308-1641-1-ND | CDRH105RNP-470NC | Sumida America Components Inc | FIXED IND 47UH 2A 130 MOHM SMD | INDUCTOR | - | Ferrite | 47uH | +/-30% | 2A | 2A | 47uH 2A | Shielded | 130 mOhm Max | - | - | -40°C ~ 100°C | 100kHz | Nonstandard | "0.413"" L x 0.405"" W (10.20mm x 10.00mm)" | "0.205"" (5.20mm)" | -
IND00385 | IND00385 | http://products.sumida.com/products/pdf/CDRH105R.pdf | Digikey | 308-1926-1-ND | CDRH105RNP-4R7NC | Sumida America Components Inc | FIXED IND 4.7UH 6.1A 12.3 MOHM | INDUCTOR | - | Ferrite | 4.7uH | +/-30% | 6.1A | 6.4A | 4.7uH 6.1A | Shielded | 12.3 mOhm Max | - | - | -40°C ~ 100°C | 100kHz | Nonstandard | "0.402"" L x 0.394"" W (10.20mm x 10.00mm)" | "0.201"" (5.10mm)" | -
IND00386 | IND00386 | http://products.sumida.com/products/pdf/CDRH105R.pdf | Digikey | 308-1928-1-ND | CDRH105RNP-820NC | Sumida America Components Inc | FIXED IND 82UH 1.45A 227 MOHM | INDUCTOR | - | Ferrite | 82uH | +/-30% | 1.45A | 1.5A | 82uH 1.45A | Shielded | 227 mOhm Max | - | - | -40°C ~ 100°C | 100kHz | Nonstandard | "0.402"" L x 0.394"" W (10.20mm x 10.00mm)" | "0.201"" (5.10mm)" | -
IND00387 | IND00387 | http://products.sumida.com/products/pdf/CDRH10D48A.pdf | Digikey | 308-2281-1-ND | CDRH10D48/ANP-7R2MC | Sumida America Components Inc | FIXED IND 7.2UH 2.9A 29 MOHM SMD | INDUCTOR | - | Ferrite | 7.2uH | +/-20% | 2.9A | - | 7.2uH 2.9A | Shielded | 29 mOhm Max | - | - | -40°C ~ 125°C | 100kHz | Nonstandard | "0.406"" L x 0.394"" W (10.30mm x 10.00mm)" | "0.177"" (4.50mm)" | -
IND00388 | IND00388 | http://products.sumida.com/products/pdf/CDRH124.pdf | Digikey | 308-1929-1-ND | CDRH124NP-100MC | Sumida America Components Inc | FIXED IND 10UH 4.5A 28 MOHM SMD | INDUCTOR | - | Ferrite | 10uH | +/-20% | 4.5A | - | 10uH 4.5A | Shielded | 28 mOhm Max | - | - | -40°C ~ 100°C | 100kHz | Nonstandard | "0.472"" L x 0.472"" W (12.00mm x 12.00mm)" | "0.177"" (4.50mm)" | -
IND00389 | IND00389 | http://products.sumida.com/products/pdf/CDRH124.pdf | Digikey | 308-1930-1-ND | CDRH124NP-101MC | Sumida America Components Inc | FIXED IND 100UH 1.2A 308 MOHM | INDUCTOR | - | Ferrite | 100uH | +/-20% | 1.2A | - | 100uH 1.2A | Shielded | 308 mOhm Max | - | - | -40°C ~ 100°C | 100kHz | Nonstandard | "0.472"" L x 0.472"" W (12.00mm x 12.00mm)" | "0.177"" (4.50mm)" | -
IND00390 | IND00390 | http://products.sumida.com/products/pdf/CDRH124.pdf | Digikey | 308-1931-1-ND | CDRH124NP-220MC | Sumida America Components Inc | FIXED IND 22UH 2.9A 66 MOHM SMD | INDUCTOR | - | Ferrite | 22uH | +/-20% | 2.9A | - | 22uH 2.9A | Shielded | 66 mOhm Max | - | - | -40°C ~ 100°C | 100kHz | Nonstandard | "0.472"" L x 0.472"" W (12.00mm x 12.00mm)" | "0.177"" (4.50mm)" | -
IND00391 | IND00391 | http://products.sumida.com/products/pdf/CDRH124.pdf | Digikey | 308-1932-1-ND | CDRH124NP-330MC | Sumida America Components Inc | FIXED IND 33UH 2.7A 97 MOHM SMD | INDUCTOR | - | Ferrite | 33uH | +/-20% | 2.7A | - | 33uH 2.7A | Shielded | 97 mOhm Max | - | - | -40°C ~ 100°C | 100kHz | Nonstandard | "0.472"" L x 0.472"" W (12.00mm x 12.00mm)" | "0.177"" (4.50mm)" | -
IND00392 | IND00392 | http://products.sumida.com/products/pdf/CDRH124.pdf | Digikey | 308-1933-1-ND | CDRH124NP-3R9MC | Sumida America Components Inc | FIXED IND 3.9UH 6.5A 15 MOHM SMD | INDUCTOR | - | Ferrite | 3.9uH | +/-20% | 6.5A | - | 3.9uH 6.5A | Shielded | 15 mOhm Max | - | - | -40°C ~ 100°C | 100kHz | Nonstandard | "0.472"" L x 0.472"" W (12.00mm x 12.00mm)" | "0.177"" (4.50mm)" | -
IND00393 | IND00393 | http://products.sumida.com/products/pdf/CDRH124.pdf | Digikey | 308-1934-1-ND | CDRH124NP-470MC | Sumida America Components Inc | FIXED IND 47UH 1.9A 150 MOHM SMD | INDUCTOR | - | Ferrite | 47uH | +/-20% | 1.9A | - | 47uH 1.9A | Shielded | 150 mOhm Max | - | - | -40°C ~ 100°C | 100kHz | Nonstandard | "0.472"" L x 0.472"" W (12.00mm x 12.00mm)" | "0.177"" (4.50mm)" | -
IND00394 | IND00394 | http://products.sumida.com/products/pdf/CDRH124.pdf | Digikey | 308-1935-1-ND | CDRH124NP-4R7MC | Sumida America Components Inc | FIXED IND 4.7UH 5.7A 18 MOHM SMD | INDUCTOR | - | Ferrite | 4.7uH | +/-20% | 5.7A | - | 4.7uH 5.7A | Shielded | 18 mOhm Max | - | - | -40°C ~ 100°C | 100kHz | Nonstandard | "0.472"" L x 0.472"" W (12.00mm x 12.00mm)" | "0.177"" (4.50mm)" | -
IND00395 | IND00395 | http://products.sumida.com/products/pdf/CDRH124.pdf | Digikey | 308-1936-1-ND | CDRH124NP-680MC | Sumida America Components Inc | FIXED IND 68UH 1.5A 220 MOHM SMD | INDUCTOR | - | Ferrite | 68uH | +/-20% | 1.5A | - | 68uH 1.5A | Shielded | 220 mOhm Max | - | - | -40°C ~ 100°C | 100kHz | Nonstandard | "0.472"" L x 0.472"" W (12.00mm x 12.00mm)" | "0.177"" (4.50mm)" | -
IND00396 | IND00396 | http://products.sumida.com/products/pdf/CDRH124.pdf | Digikey | 308-1937-1-ND | CDRH124NP-6R8MC | Sumida America Components Inc | FIXED IND 6.8UH 4.9A 23 MOHM SMD | INDUCTOR | - | Ferrite | 6.8uH | +/-20% | 4.9A | - | 6.8uH 4.9A | Shielded | 23 mOhm Max | - | - | -40°C ~ 100°C | 100kHz | Nonstandard | "0.472"" L x 0.472"" W (12.00mm x 12.00mm)" | "0.177"" (4.50mm)" | -
IND00397 | IND00397 | http://products.sumida.com/products/pdf/CDRH125,CDRH125LD.pdf | Digikey | 308-1543-1-ND | CDRH125/LDNP-100NC | Sumida America Components Inc | FIXED IND 10UH 4.6A 29 MOHM SMD | INDUCTOR | - | - | 10uH | +/-30% | 4.6A | - | 10uH 4.6A | Shielded | 29 mOhm Max | - | - | - | 100kHz | Nonstandard | "0.472"" L x 0.472"" W (12.00mm x 12.00mm)" | "0.236"" (6.00mm)" | -
IND00398 | IND00398 | http://products.sumida.com/products/pdf/CDRH125,CDRH125LD.pdf | Digikey | 308-1544-1-ND | CDRH125/LDNP-101MC | Sumida America Components Inc | FIXED IND 100UH 1.6A 187 MOHM | INDUCTOR | - | - | 100uH | +/-20% | 1.6A | - | 100uH 1.6A | Shielded | 187 mOhm Max | - | - | - | 100kHz | Nonstandard | "0.472"" L x 0.472"" W (12.00mm x 12.00mm)" | "0.236"" (6.00mm)" | -
IND00399 | IND00399 | http://products.sumida.com/products/pdf/CDRH125,CDRH125LD.pdf | Digikey | 308-1546-1-ND | CDRH125/LDNP-150MC | Sumida America Components Inc | FIXED IND 15UH 4A 35 MOHM SMD | INDUCTOR | - | - | 15uH | +/-20% | 4A | - | 15uH 4A | Shielded | 35 mOhm Max | - | - | - | 100kHz | Nonstandard | "0.472"" L x 0.472"" W (12.00mm x 12.00mm)" | "0.236"" (6.00mm)" | -
IND00400 | IND00400 | http://products.sumida.com/products/pdf/CDRH125,CDRH125LD.pdf | Digikey | 308-1547-1-ND | CDRH125/LDNP-220MC | Sumida America Components Inc | FIXED IND 22UH 3.28A 44 MOHM SMD | INDUCTOR | - | - | 22uH | +/-20% | 3.28A | - | 22uH 3.28A | Shielded | 44 mOhm Max | - | - | - | 100kHz | Nonstandard | "0.472"" L x 0.472"" W (12.00mm x 12.00mm)" | "0.236"" (6.00mm)" | -
IND00401 | IND00401 | http://products.sumida.com/products/pdf/CDRH125,CDRH125LD.pdf | Digikey | 308-1548-1-ND | CDRH125/LDNP-330MC | Sumida America Components Inc | FIXED IND 33UH 2.6A 65 MOHM SMD | INDUCTOR | - | - | 33uH | +/-20% | 2.6A | - | 33uH 2.6A | Shielded | 65 mOhm Max | - | - | - | 100kHz | Nonstandard | "0.472"" L x 0.472"" W (12.00mm x 12.00mm)" | "0.236"" (6.00mm)" | -
IND00402 | IND00402 | http://products.sumida.com/products/pdf/CDRH125,CDRH125LD.pdf | Digikey | 308-1549-1-ND | CDRH125/LDNP-470MC | Sumida America Components Inc | FIXED IND 47UH 2.3A 95 MOHM SMD | INDUCTOR | - | - | 47uH | +/-20% | 2.3A | - | 47uH 2.3A | Shielded | 95 mOhm Max | - | - | - | 100kHz | Nonstandard | "0.472"" L x 0.472"" W (12.00mm x 12.00mm)" | "0.236"" (6.00mm)" | -
IND00403 | IND00403 | http://products.sumida.com/products/pdf/CDRH125LD.pdf | Digikey | 308-1941-1-ND | CDRH125/LDNP-680MC | Sumida America Components Inc | FIXED IND 68UH 1.85A 140 MOHM | INDUCTOR | - | Ferrite | 68uH | +/-20% | 1.85A | - | 68uH 1.85A | Shielded | 140 mOhm Max | - | - | -40°C ~ 100°C | 100kHz | Nonstandard | "0.472"" L x 0.472"" W (12.00mm x 12.00mm)" | "0.236"" (6.00mm)" | -
IND00404 | IND00404 | http://products.sumida.com/products/pdf/CDRH125L125.pdf | Digikey | 308-1942-1-ND | CDRH125L125NP-100MC | Sumida America Components Inc | FIXED IND 10UH 5.3A 25 MOHM SMD | INDUCTOR | - | Ferrite | 10uH | +/-20% | 5.3A | 5.2A | 10uH 5.3A | Shielded | 25 mOhm Max | - | - | -40°C ~ 125°C | 100kHz | Nonstandard | "0.472"" L x 0.472"" W (12.00mm x 12.00mm)" | "0.236"" (6.00mm)" | -
IND00405 | IND00405 | http://products.sumida.com/products/pdf/CDRH125,CDRH125LD.pdf | Digikey | 308-1436-1-ND | CDRH125NP-100MC | Sumida America Components Inc | FIXED IND 10UH 4A 25 MOHM SMD | INDUCTOR | - | - | 10uH | +/-20% | 4A | - | 10uH 4A | Shielded | 25 mOhm Max | - | - | -40°C ~ 100°C | 1kHz | Nonstandard | "0.472"" L x 0.472"" W (12.00mm x 12.00mm)" | "0.236"" (6.00mm)" | -
IND00406 | IND00406 | http://products.sumida.com/products/pdf/CDRH125,CDRH125LD.pdf | Digikey | 308-1437-1-ND | CDRH125NP-101MC | Sumida America Components Inc | FIXED IND 100UH 1.3A 160 MOHM | INDUCTOR | - | - | 100uH | +/-20% | 1.3A | - | 100uH 1.3A | Shielded | 160 mOhm Max | - | - | -40°C ~ 100°C | 1kHz | Nonstandard | "0.472"" L x 0.472"" W (12.00mm x 12.00mm)" | "0.236"" (6.00mm)" | -
IND00407 | IND00407 | http://products.sumida.com/products/pdf/CDRH125,CDRH125LD.pdf | Digikey | 308-1442-1-ND | CDRH125NP-180MC | Sumida America Components Inc | FIXED IND 18UH 3A 34 MOHM SMD | INDUCTOR | - | - | 18uH | +/-20% | 3A | - | 18uH 3A | Shielded | 34 mOhm Max | - | - | -40°C ~ 100°C | 1kHz | Nonstandard | "0.472"" L x 0.472"" W (12.00mm x 12.00mm)" | "0.236"" (6.00mm)" | -
IND00408 | IND00408 | http://products.sumida.com/products/pdf/CDRH125,CDRH125LD.pdf | Digikey | 308-1445-1-ND | CDRH125NP-220MC | Sumida America Components Inc | FIXED IND 22UH 2.8A 36 MOHM SMD | INDUCTOR | - | - | 22uH | +/-20% | 2.8A | - | 22uH 2.8A | Shielded | 36 mOhm Max | - | - | -40°C ~ 100°C | 1kHz | Nonstandard | "0.472"" L x 0.472"" W (12.00mm x 12.00mm)" | "0.236"" (6.00mm)" | -
IND00409 | IND00409 | http://products.sumida.com/products/pdf/CDRH125,CDRH125LD.pdf | Digikey | 308-1447-1-ND | CDRH125NP-2R1NC | Sumida America Components Inc | FIXED IND 2.1UH 7A 14 MOHM SMD | INDUCTOR | - | - | 2.1uH | -20% +30% | 7A | - | 2.1uH 7A | Shielded | 14 mOhm Max | - | - | -40°C ~ 100°C | 7.96MHz | Nonstandard | "0.472"" L x 0.472"" W (12.00mm x 12.00mm)" | "0.236"" (6.00mm)" | -
IND00410 | IND00410 | http://products.sumida.com/products/pdf/CDRH125,CDRH125LD.pdf | Digikey | 308-1448-1-ND | CDRH125NP-330MC | Sumida America Components Inc | FIXED IND 33UH 2.1A 57 MOHM SMD | INDUCTOR | - | - | 33uH | +/-20% | 2.1A | - | 33uH 2.1A | Shielded | 57 mOhm Max | - | - | -40°C ~ 100°C | 1kHz | Nonstandard | "0.472"" L x 0.472"" W (12.00mm x 12.00mm)" | "0.236"" (6.00mm)" | -
IND00411 | IND00411 | http://products.sumida.com/products/pdf/CDRH125,CDRH125LD.pdf | Digikey | 308-1450-1-ND | CDRH125NP-390MC | Sumida America Components Inc | FIXED IND 39UH 2A 68 MOHM SMD | INDUCTOR | - | - | 39uH | +/-20% | 2A | - | 39uH 2A | Shielded | 68 mOhm Max | - | - | -40°C ~ 100°C | 1kHz | Nonstandard | "0.472"" L x 0.472"" W (12.00mm x 12.00mm)" | "0.236"" (6.00mm)" | -
IND00412 | IND00412 | http://products.sumida.com/products/pdf/CDRH125,CDRH125LD.pdf | Digikey | 308-1451-1-ND | CDRH125NP-470MC | Sumida America Components Inc | FIXED IND 47UH 1.8A 75 MOHM SMD | INDUCTOR | - | - | 47uH | +/-20% | 1.8A | - | 47uH 1.8A | Shielded | 75 mOhm Max | - | - | -40°C ~ 100°C | 1kHz | Nonstandard | "0.472"" L x 0.472"" W (12.00mm x 12.00mm)" | "0.236"" (6.00mm)" | -
IND00413 | IND00413 | http://products.sumida.com/products/pdf/CDRH125,CDRH125LD.pdf | Digikey | 308-2282-1-ND | CDRH125NP-4R4NC | Sumida America Components Inc | FIXED IND 4.4UH 5A 20 MOHM SMD | INDUCTOR | - | - | 4.4uH | -20% +30% | 5A | - | 4.4uH 5A | Shielded | 20 mOhm Max | - | - | -40°C ~ 100°C | 7.96MHz | Nonstandard | "0.472"" L x 0.472"" W (12.00mm x 12.00mm)" | "0.236"" (6.00mm)" | -
IND00414 | IND00414 | http://products.sumida.com/products/pdf/CDRH125,CDRH125LD.pdf | Digikey | 308-1452-1-ND | CDRH125NP-560MC | Sumida America Components Inc | FIXED IND 56UH 1.7A 110 MOHM SMD | INDUCTOR | - | - | 56uH | +/-20% | 1.7A | - | 56uH 1.7A | Shielded | 110 mOhm Max | - | - | -40°C ~ 100°C | 1kHz | Nonstandard | "0.472"" L x 0.472"" W (12.00mm x 12.00mm)" | "0.236"" (6.00mm)" | -
IND00415 | IND00415 | http://products.sumida.com/products/pdf/CDRH125,CDRH125LD.pdf | Digikey | 308-1453-1-ND | CDRH125NP-5R8NC | Sumida America Components Inc | FIXED IND 5.8UH 4.4A 21 MOHM SMD | INDUCTOR | - | - | 5.8uH | -20% +30% | 4.4A | - | 5.8uH 4.4A | Shielded | 21 mOhm Max | - | - | -40°C ~ 100°C | 7.96MHz | Nonstandard | "0.472"" L x 0.472"" W (12.00mm x 12.00mm)" | "0.236"" (6.00mm)" | -
IND00416 | IND00416 | http://products.sumida.com/products/pdf/CDRH125,CDRH125LD.pdf | Digikey | 308-1454-1-ND | CDRH125NP-680MC | Sumida America Components Inc | FIXED IND 68UH 1.5A 120 MOHM SMD | INDUCTOR | - | - | 68uH | +/-20% | 1.5A | - | 68uH 1.5A | Shielded | 120 mOhm Max | - | - | -40°C ~ 100°C | 1kHz | Nonstandard | "0.472"" L x 0.472"" W (12.00mm x 12.00mm)" | "0.236"" (6.00mm)" | -
IND00417 | IND00417 | http://products.sumida.com/products/pdf/CDRH125,CDRH125LD.pdf | Digikey | 308-1455-1-ND | CDRH125NP-820MC | Sumida America Components Inc | FIXED IND 82UH 1.4A 140 MOHM SMD | INDUCTOR | - | - | 82uH | +/-20% | 1.4A | - | 82uH 1.4A | Shielded | 140 mOhm Max | - | - | -40°C ~ 100°C | 1kHz | Nonstandard | "0.472"" L x 0.472"" W (12.00mm x 12.00mm)" | "0.236"" (6.00mm)" | -
IND00418 | IND00418 | http://products.sumida.com/products/pdf/CDRH127LD.pdf | Digikey | 308-1330-1-ND | CDRH127/LDNP-100MC | Sumida America Components Inc | FIXED IND 10UH 6.7A 19.5 MOHM | INDUCTOR | - | Ferrite | 10uH | +/-20% | 6.7A | - | 10uH 6.7A | Shielded | 19.5 mOhm Max | - | - | -40°C ~ 100°C | 1kHz | Nonstandard | "0.472"" L x 0.472"" W (12.00mm x 12.00mm)" | "0.315"" (8.00mm)" | -
IND00419 | IND00419 | http://products.sumida.com/products/pdf/CDRH127LD.pdf | Digikey | 308-1333-1-ND | CDRH127/LDNP-150MC | Sumida America Components Inc | FIXED IND 15UH 5.65A 26.4 MOHM | INDUCTOR | - | Ferrite | 15uH | +/-20% | 5.65A | - | 15uH 5.65A | Shielded | 26.4 mOhm Max | - | - | -40°C ~ 100°C | 1kHz | Nonstandard | "0.472"" L x 0.472"" W (12.00mm x 12.00mm)" | "0.315"" (8.00mm)" | -
IND00420 | IND00420 | http://products.sumida.com/products/pdf/CDRH127LD.pdf | Digikey | 308-1335-1-ND | CDRH127/LDNP-220MC | Sumida America Components Inc | FIXED IND 22UH 4.7A 36.4 MOHM | INDUCTOR | - | Ferrite | 22uH | +/-20% | 4.7A | - | 22uH 4.7A | Shielded | 36.4 mOhm Max | - | - | -40°C ~ 100°C | 1kHz | Nonstandard | "0.472"" L x 0.472"" W (12.00mm x 12.00mm)" | "0.315"" (8.00mm)" | -
IND00421 | IND00421 | http://products.sumida.com/products/pdf/CDRH127LD.pdf | Digikey | 308-1336-1-ND | CDRH127/LDNP-270MC | Sumida America Components Inc | FIXED IND 27UH 4.2A 41.6 MOHM | INDUCTOR | - | Ferrite | 27uH | +/-20% | 4.2A | - | 27uH 4.2A | Shielded | 41.6 mOhm Max | - | - | -40°C ~ 100°C | 1kHz | Nonstandard | "0.472"" L x 0.472"" W (12.00mm x 12.00mm)" | "0.315"" (8.00mm)" | -
IND00422 | IND00422 | http://products.sumida.com/products/pdf/CDRH127LD.pdf | Digikey | 308-1337-1-ND | CDRH127/LDNP-330MC | Sumida America Components Inc | FIXED IND 33UH 3.9A 53.3 MOHM | INDUCTOR | - | Ferrite | 33uH | +/-20% | 3.9A | - | 33uH 3.9A | Shielded | 53.3 mOhm Max | - | - | -40°C ~ 100°C | 1kHz | Nonstandard | "0.472"" L x 0.472"" W (12.00mm x 12.00mm)" | "0.315"" (8.00mm)" | -
IND00423 | IND00423 | http://products.sumida.com/products/pdf/CDRH127LD.pdf | Digikey | 308-1338-1-ND | CDRH127/LDNP-390MC | Sumida America Components Inc | FIXED IND 39UH 3.5A 60.5 MOHM | INDUCTOR | - | Ferrite | 39uH | +/-20% | 3.5A | - | 39uH 3.5A | Shielded | 60.5 mOhm Max | - | - | -40°C ~ 100°C | 1kHz | Nonstandard | "0.472"" L x 0.472"" W (12.00mm x 12.00mm)" | "0.315"" (8.00mm)" | -
IND00424 | IND00424 | http://products.sumida.com/products/pdf/CDRH127LD.pdf | Digikey | 308-1339-1-ND | CDRH127/LDNP-470MC | Sumida America Components Inc | FIXED IND 47UH 3.25A 78 MOHM SMD | INDUCTOR | - | Ferrite | 47uH | +/-20% | 3.25A | - | 47uH 3.25A | Shielded | 78 mOhm Max | - | - | -40°C ~ 100°C | 1kHz | Nonstandard | "0.472"" L x 0.472"" W (12.00mm x 12.00mm)" | "0.315"" (8.00mm)" | -
IND00425 | IND00425 | http://products.sumida.com/products/pdf/CDRH127LD.pdf | Digikey | 308-1340-1-ND | CDRH127/LDNP-560MC | Sumida America Components Inc | FIXED IND 56UH 2.9A 90 MOHM SMD | INDUCTOR | - | Ferrite | 56uH | +/-20% | 2.9A | - | 56uH 2.9A | Shielded | 90 mOhm Max | - | - | -40°C ~ 100°C | 1kHz | Nonstandard | "0.472"" L x 0.472"" W (12.00mm x 12.00mm)" | "0.315"" (8.00mm)" | -
IND00426 | IND00426 | http://products.sumida.com/products/pdf/CDRH127LD.pdf | Digikey | 308-1341-1-ND | CDRH127/LDNP-680MC | Sumida America Components Inc | FIXED IND 68UH 2.6A 120 MOHM SMD | INDUCTOR | - | Ferrite | 68uH | +/-20% | 2.6A | - | 68uH 2.6A | Shielded | 120 mOhm Max | - | - | -40°C ~ 100°C | 1kHz | Nonstandard | "0.472"" L x 0.472"" W (12.00mm x 12.00mm)" | "0.315"" (8.00mm)" | -
IND00427 | IND00427 | http://products.sumida.com/products/pdf/CDRH127.pdf | Digikey | 308-1457-1-ND | CDRH127NP-100MC | Sumida America Components Inc | FIXED IND 10UH 5.4A 21.6 MOHM | INDUCTOR | - | - | 10uH | +/-20% | 5.4A | - | 10uH 5.4A | Shielded | 21.6 mOhm Max | - | - | -40°C ~ 100°C | 1kHz | Nonstandard | "0.472"" L x 0.472"" W (12.00mm x 12.00mm)" | "0.315"" (8.00mm)" | -
IND00428 | IND00428 | http://products.sumida.com/products/pdf/CDRH127.pdf | Digikey | 308-1458-1-ND | CDRH127NP-101MC | Sumida America Components Inc | FIXED IND 100UH 1.7A 220 MOHM | INDUCTOR | - | - | 100uH | +/-20% | 1.7A | - | 100uH 1.7A | Shielded | 220 mOhm Max | - | - | -40°C ~ 100°C | 1kHz | Nonstandard | "0.472"" L x 0.472"" W (12.00mm x 12.00mm)" | "0.315"" (8.00mm)" | -
IND00429 | IND00429 | http://products.sumida.com/products/pdf/CDRH127.pdf | Digikey | 308-1459-1-ND | CDRH127NP-120MC | Sumida America Components Inc | FIXED IND 12UH 4.9A 24.3 MOHM | INDUCTOR | - | - | 12uH | +/-20% | 4.9A | - | 12uH 4.9A | Shielded | 24.3 mOhm Max | - | - | -40°C ~ 100°C | 1kHz | Nonstandard | "0.472"" L x 0.472"" W (12.00mm x 12.00mm)" | "0.315"" (8.00mm)" | -
IND00430 | IND00430 | http://products.sumida.com/products/pdf/CDRH127.pdf | Digikey | 308-1461-1-ND | CDRH127NP-150MC | Sumida America Components Inc | FIXED IND 15UH 4.5A 27 MOHM SMD | INDUCTOR | - | - | 15uH | +/-20% | 4.5A | - | 15uH 4.5A | Shielded | 27 mOhm Max | - | - | -40°C ~ 100°C | 1kHz | Nonstandard | "0.472"" L x 0.472"" W (12.00mm x 12.00mm)" | "0.315"" (8.00mm)" | -
IND00431 | IND00431 | http://products.sumida.com/products/pdf/CDRH127.pdf | Digikey | 308-1464-1-ND | CDRH127NP-220MC | Sumida America Components Inc | FIXED IND 22UH 3.6A 43.2 MOHM | INDUCTOR | - | - | 22uH | +/-20% | 3.6A | - | 22uH 3.6A | Shielded | 43.2 mOhm Max | - | - | -40°C ~ 100°C | 1kHz | Nonstandard | "0.472"" L x 0.472"" W (12.00mm x 12.00mm)" | "0.315"" (8.00mm)" | -
IND00432 | IND00432 | http://products.sumida.com/products/pdf/CDRH127.pdf | Digikey | 308-1466-1-ND | CDRH127NP-270MC | Sumida America Components Inc | FIXED IND 27UH 3.4A 45.9 MOHM | INDUCTOR | - | - | 27uH | +/-20% | 3.4A | - | 27uH 3.4A | Shielded | 45.9 mOhm Max | - | - | -40°C ~ 100°C | 1kHz | Nonstandard | "0.472"" L x 0.472"" W (12.00mm x 12.00mm)" | "0.315"" (8.00mm)" | -
IND00433 | IND00433 | http://products.sumida.com/products/pdf/CDRH127.pdf | Digikey | 308-1467-1-ND | CDRH127NP-330MC | Sumida America Components Inc | FIXED IND 33UH 3A 64.8 MOHM SMD | INDUCTOR | - | - | 33uH | +/-20% | 3A | - | 33uH 3A | Shielded | 64.8 mOhm Max | - | - | -40°C ~ 100°C | 1kHz | Nonstandard | "0.472"" L x 0.472"" W (12.00mm x 12.00mm)" | "0.315"" (8.00mm)" | -
IND00434 | IND00434 | http://products.sumida.com/products/pdf/CDRH127.pdf | Digikey | 308-1469-1-ND | CDRH127NP-390MC | Sumida America Components Inc | FIXED IND 39UH 2.75A 72.9 MOHM | INDUCTOR | - | - | 39uH | +/-20% | 2.75A | - | 39uH 2.75A | Shielded | 72.9 mOhm Max | - | - | -40°C ~ 100°C | 1kHz | Nonstandard | "0.472"" L x 0.472"" W (12.00mm x 12.00mm)" | "0.315"" (8.00mm)" | -
IND00435 | IND00435 | http://products.sumida.com/products/pdf/CDRH127.pdf | Digikey | 308-1470-1-ND | CDRH127NP-3R5NC | Sumida America Components Inc | FIXED IND 3.5UH 7.5A 13.5 MOHM | INDUCTOR | - | - | 3.5uH | -20% +40% | 7.5A | - | 3.5uH 7.5A | Shielded | 13.5 mOhm Max | - | - | -40°C ~ 100°C | 100kHz | Nonstandard | "0.472"" L x 0.472"" W (12.00mm x 12.00mm)" | "0.315"" (8.00mm)" | -
IND00436 | IND00436 | http://products.sumida.com/products/pdf/CDRH127.pdf | Digikey | 308-1471-1-ND | CDRH127NP-470MC | Sumida America Components Inc | FIXED IND 47UH 2.5A 100 MOHM SMD | INDUCTOR | - | - | 47uH | +/-20% | 2.5A | - | 47uH 2.5A | Shielded | 100 mOhm Max | - | - | -40°C ~ 100°C | 1kHz | Nonstandard | "0.472"" L x 0.472"" W (12.00mm x 12.00mm)" | "0.315"" (8.00mm)" | -
IND00437 | IND00437 | http://products.sumida.com/products/pdf/CDRH127.pdf | Digikey | 308-1473-1-ND | CDRH127NP-4R7NC | Sumida America Components Inc | FIXED IND 4.7UH 6.8A 15.8 MOHM | INDUCTOR | - | - | 4.7uH | -20% +40% | 6.8A | - | 4.7uH 6.8A | Shielded | 15.8 mOhm Max | - | - | -40°C ~ 100°C | 100kHz | Nonstandard | "0.472"" L x 0.472"" W (12.00mm x 12.00mm)" | "0.315"" (8.00mm)" | -
IND00438 | IND00438 | http://products.sumida.com/products/pdf/CDRH127.pdf | Digikey | 308-1474-1-ND | CDRH127NP-560MC | Sumida America Components Inc | FIXED IND 56UH 2.35A 110 MOHM | INDUCTOR | - | - | 56uH | +/-20% | 2.35A | - | 56uH 2.35A | Shielded | 110 mOhm Max | - | - | -40°C ~ 100°C | 1kHz | Nonstandard | "0.472"" L x 0.472"" W (12.00mm x 12.00mm)" | "0.315"" (8.00mm)" | -
IND00439 | IND00439 | http://products.sumida.com/products/pdf/CDRH127.pdf | Digikey | 308-1475-1-ND | CDRH127NP-680MC | Sumida America Components Inc | FIXED IND 68UH 2.1A 140 MOHM SMD | INDUCTOR | - | - | 68uH | +/-20% | 2.1A | - | 68uH 2.1A | Shielded | 140 mOhm Max | - | - | -40°C ~ 100°C | 1kHz | Nonstandard | "0.472"" L x 0.472"" W (12.00mm x 12.00mm)" | "0.315"" (8.00mm)" | -
IND00440 | IND00440 | http://products.sumida.com/products/pdf/CDRH127.pdf | Digikey | 308-1476-1-ND | CDRH127NP-6R1NC | Sumida America Components Inc | FIXED IND 6.1UH 6.6A 17.6 MOHM | INDUCTOR | - | - | 6.1uH | -20% +40% | 6.6A | - | 6.1uH 6.6A | Shielded | 17.6 mOhm Max | - | - | -40°C ~ 100°C | 100kHz | Nonstandard | "0.472"" L x 0.472"" W (12.00mm x 12.00mm)" | "0.315"" (8.00mm)" | -
IND00441 | IND00441 | http://products.sumida.com/products/pdf/CDRH127.pdf | Digikey | 308-1477-1-ND | CDRH127NP-7R6NC | Sumida America Components Inc | FIXED IND 7.6UH 5.9A 20 MOHM SMD | INDUCTOR | - | - | 7.6uH | -20% +40% | 5.9A | - | 7.6uH 5.9A | Shielded | 20 mOhm Max | - | - | -40°C ~ 100°C | 100kHz | Nonstandard | "0.472"" L x 0.472"" W (12.00mm x 12.00mm)" | "0.315"" (8.00mm)" | -
IND00442 | IND00442 | http://products.sumida.com/products/pdf/CDRH127.pdf | Digikey | 308-1478-1-ND | CDRH127NP-820MC | Sumida America Components Inc | FIXED IND 82UH 1.95A 160 MOHM | INDUCTOR | - | - | 82uH | +/-20% | 1.95A | - | 82uH 1.95A | Shielded | 160 mOhm Max | - | - | -40°C ~ 100°C | 1kHz | Nonstandard | "0.472"" L x 0.472"" W (12.00mm x 12.00mm)" | "0.315"" (8.00mm)" | -
IND00443 | IND00443 | http://products.sumida.com/products/pdf/CDRH12D58A.pdf | Digikey | 308-1835-1-ND | CDRH12D58/ANP-100MC | Sumida America Components Inc | FIXED IND 10UH 3.8A 22 MOHM SMD | INDUCTOR | - | Ferrite | 10uH | +/-20% | 3.8A | - | 10uH 3.8A | Shielded | 22 mOhm Max | - | - | -40°C ~ 125°C | 100kHz | 4-SMD | "0.472"" L x 0.472"" W (12.00mm x 12.00mm)" | "0.236"" (6.00mm)" | -
IND00444 | IND00444 | http://products.sumida.com/products/pdf/CDRH12D58A.pdf | Digikey | 308-1836-1-ND | CDRH12D58/ANP-120MC | Sumida America Components Inc | FIXED IND 12UH 3.7A 24 MOHM SMD | INDUCTOR | - | Ferrite | 12uH | +/-20% | 3.7A | - | 12uH 3.7A | Shielded | 24 mOhm Max | - | - | -40°C ~ 125°C | 100kHz | 4-SMD | "0.472"" L x 0.472"" W (12.00mm x 12.00mm)" | "0.236"" (6.00mm)" | -
IND00445 | IND00445 | http://products.sumida.com/products/pdf/CDRH12D58A.pdf | Digikey | 308-1837-1-ND | CDRH12D58/ANP-150MC | Sumida America Components Inc | FIXED IND 15UH 3.1A 29 MOHM SMD | INDUCTOR | - | Ferrite | 15uH | +/-20% | 3.1A | - | 15uH 3.1A | Shielded | 29 mOhm Max | - | - | -40°C ~ 125°C | 100kHz | 4-SMD | "0.472"" L x 0.472"" W (12.00mm x 12.00mm)" | "0.236"" (6.00mm)" | -
IND00446 | IND00446 | http://products.sumida.com/products/pdf/CDRH12D58A.pdf | Digikey | 308-1838-1-ND | CDRH12D58/ANP-180MC | Sumida America Components Inc | FIXED IND 18UH 2.9A 38 MOHM SMD | INDUCTOR | - | Ferrite | 18uH | +/-20% | 2.9A | - | 18uH 2.9A | Shielded | 38 mOhm Max | - | - | -40°C ~ 125°C | 100kHz | 4-SMD | "0.472"" L x 0.472"" W (12.00mm x 12.00mm)" | "0.236"" (6.00mm)" | -
IND00447 | IND00447 | http://products.sumida.com/products/pdf/CDRH12D58A.pdf | Digikey | 308-1839-1-ND | CDRH12D58/ANP-220MC | Sumida America Components Inc | FIXED IND 22UH 2.7A 42 MOHM SMD | INDUCTOR | - | Ferrite | 22uH | +/-20% | 2.7A | - | 22uH 2.7A | Shielded | 42 mOhm Max | - | - | -40°C ~ 125°C | 100kHz | 4-SMD | "0.472"" L x 0.472"" W (12.00mm x 12.00mm)" | "0.236"" (6.00mm)" | -
IND00448 | IND00448 | http://products.sumida.com/products/pdf/CDRH12D58A.pdf | Digikey | 308-1840-1-ND | CDRH12D58/ANP-330MC | Sumida America Components Inc | FIXED IND 33UH 2.2A 60 MOHM SMD | INDUCTOR | - | Ferrite | 33uH | +/-20% | 2.2A | - | 33uH 2.2A | Shielded | 60 mOhm Max | - | - | -40°C ~ 125°C | 100kHz | 4-SMD | "0.472"" L x 0.472"" W (12.00mm x 12.00mm)" | "0.236"" (6.00mm)" | -
IND00449 | IND00449 | http://products.sumida.com/products/pdf/CDRH12D58A.pdf | Digikey | 308-1841-1-ND | CDRH12D58/ANP-470MC | Sumida America Components Inc | FIXED IND 47UH 1.8A 98 MOHM SMD | INDUCTOR | - | Ferrite | 47uH | +/-20% | 1.8A | - | 47uH 1.8A | Shielded | 98 mOhm Max | - | - | -40°C ~ 125°C | 100kHz | 4-SMD | "0.472"" L x 0.472"" W (12.00mm x 12.00mm)" | "0.236"" (6.00mm)" | -
IND00450 | IND00450 | http://products.sumida.com/products/pdf/CDRH12D58A.pdf | Digikey | 308-1842-1-ND | CDRH12D58/ANP-680MC | Sumida America Components Inc | FIXED IND 68UH 1.6A 118 MOHM SMD | INDUCTOR | - | Ferrite | 68uH | +/-20% | 1.6A | - | 68uH 1.6A | Shielded | 118 mOhm Max | - | - | -40°C ~ 125°C | 100kHz | 4-SMD | "0.472"" L x 0.472"" W (12.00mm x 12.00mm)" | "0.236"" (6.00mm)" | -
IND00451 | IND00451 | http://products.sumida.com/products/pdf/CDRH2D09C.pdf | Digikey | 308-1943-1-ND | CDRH2D09CNP-150NC | Sumida America Components Inc | FIXED IND 15UH 420MA 650 MOHM | INDUCTOR | - | Ferrite | 15uH | +/-25% | 420mA | 240mA | 15uH 420mA | Shielded | 650 mOhm Max | - | - | -40°C ~ 105°C | 100kHz | Nonstandard | "0.118"" L x 0.118"" W (3.00mm x 3.00mm)" | "0.039"" (1.00mm)" | -
IND00452 | IND00452 | http://products.sumida.com/products/pdf/CDRH2D09.pdf | Digikey | 308-1945-1-ND | CDRH2D09NP-2R2MC | Sumida America Components Inc | FIXED IND 2.2UH 1.05A 120 MOHM | INDUCTOR | - | Ferrite | 2.2uH | +/-25% | 1.05A | 600mA | 2.2uH 1.05A | Shielded | 120 mOhm | - | - | -40°C ~ 105°C | 100kHz | Nonstandard | "0.118"" L x 0.118"" W (3.00mm x 3.00mm)" | "0.039"" (1.00mm)" | -
IND00453 | IND00453 | http://products.sumida.com/products/pdf/CDRH2D09.pdf | Digikey | 308-1946-1-ND | CDRH2D09NP-3R9MC | Sumida America Components Inc | FIXED IND 3.9UH 720MA 205 MOHM | INDUCTOR | - | Ferrite | 3.9uH | +/-25% | 720mA | 450mA | 3.9uH 720mA | Shielded | 205 mOhm | - | - | -40°C ~ 105°C | 100kHz | Nonstandard | "0.118"" L x 0.118"" W (3.00mm x 3.00mm)" | "0.039"" (1.00mm)" | -
IND00454 | IND00454 | http://products.sumida.com/products/pdf/CDRH2D09.pdf | Digikey | 308-1947-1-ND | CDRH2D09NP-4R7MC | Sumida America Components Inc | FIXED IND 4.7UH 640MA 220 MOHM | INDUCTOR | - | Ferrite | 4.7uH | +/-25% | 640mA | 410mA | 4.7uH 640mA | Shielded | 220 mOhm | - | - | -40°C ~ 105°C | 100kHz | Nonstandard | "0.118"" L x 0.118"" W (3.00mm x 3.00mm)" | "0.039"" (1.00mm)" | -
IND00455 | IND00455 | http://products.sumida.com/products/pdf/CDRH2D09.pdf | Digikey | 308-1948-1-ND | CDRH2D09NP-6R8MC | Sumida America Components Inc | FIXED IND 6.8UH 530MA 340 MOHM | INDUCTOR | - | Ferrite | 6.8uH | +/-25% | 530mA | 330mA | 6.8uH 530mA | Shielded | 340 mOhm | - | - | -40°C ~ 105°C | 100kHz | Nonstandard | "0.118"" L x 0.118"" W (3.00mm x 3.00mm)" | "0.039"" (1.00mm)" | -
IND00456 | IND00456 | http://products.sumida.com/products/pdf/CDRH2D11HP.pdf | Digikey | 308-1576-1-ND | CDRH2D11/HPNP-100NC | Sumida America Components Inc | FIXED IND 10UH 520MA 559 MOHM | INDUCTOR | - | Ferrite | 10uH | +/-30% | 520mA | 520mA | 10uH 520mA | Shielded | 559 mOhm Max | - | - | -40°C ~ 105°C | 100kHz | Nonstandard | "0.118"" L x 0.118"" W (3.00mm x 3.00mm)" | "0.043"" (1.10mm)" | -
IND00457 | IND00457 | http://products.sumida.com/products/pdf/CDRH2D11HP.pdf | Digikey | 308-1577-1-ND | CDRH2D11/HPNP-1R5NC | Sumida America Components Inc | FIXED IND 1.5UH 1.6A 80 MOHM SMD | INDUCTOR | - | Ferrite | 1.5uH | +/-30% | 1.6A | 1.35A | 1.5uH 1.6A | Shielded | 80 mOhm Max | - | - | -40°C ~ 105°C | 100kHz | Nonstandard | "0.118"" L x 0.118"" W (3.00mm x 3.00mm)" | "0.043"" (1.10mm)" | -
IND00458 | IND00458 | http://products.sumida.com/products/pdf/CDRH2D11HP.pdf | Digikey | 308-1578-1-ND | CDRH2D11/HPNP-2R2NC | Sumida America Components Inc | FIXED IND 2.2UH 1.3A 120 MOHM | INDUCTOR | - | Ferrite | 2.2uH | +/-30% | 1.3A | 1.1A | 2.2uH 1.3A | Shielded | 120 mOhm Max | - | - | -40°C ~ 105°C | 100kHz | Nonstandard | "0.118"" L x 0.118"" W (3.00mm x 3.00mm)" | "0.043"" (1.10mm)" | -
IND00459 | IND00459 | http://products.sumida.com/products/pdf/CDRH2D11HP.pdf | Digikey | 308-1579-1-ND | CDRH2D11/HPNP-3R3NC | Sumida America Components Inc | FIXED IND 3.3UH 900MA 173 MOHM | INDUCTOR | - | Ferrite | 3.3uH | +/-30% | 900mA | 900mA | 3.3uH 900mA | Shielded | 173 mOhm Max | - | - | -40°C ~ 105°C | 100kHz | Nonstandard | "0.118"" L x 0.118"" W (3.00mm x 3.00mm)" | "0.043"" (1.10mm)" | -
IND00460 | IND00460 | http://products.sumida.com/products/pdf/CDRH2D11HP.pdf | Digikey | 308-1581-1-ND | CDRH2D11/HPNP-4R7NC | Sumida America Components Inc | FIXED IND 4.7UH 850MA 238 MOHM | INDUCTOR | - | Ferrite | 4.7uH | +/-30% | 850mA | 750mA | 4.7uH 850mA | Shielded | 238 mOhm Max | - | - | -40°C ~ 105°C | 100kHz | Nonstandard | "0.118"" L x 0.118"" W (3.00mm x 3.00mm)" | "0.043"" (1.10mm)" | -
IND00461 | IND00461 | http://products.sumida.com/products/pdf/CDRH2D11.pdf | Digikey | 308-1585-1-ND | CDRH2D11NP-100NC | Sumida America Components Inc | FIXED IND 10UH 650MA 400 MOHM | INDUCTOR | - | Ferrite | 10uH | +/-30% | 650mA | 350mA | 10uH 650mA | Shielded | 400 mOhm Max | - | - | -40°C ~ 100°C | 100kHz | Nonstandard | "0.118"" L x 0.118"" W (3.00mm x 3.00mm)" | "0.043"" (1.10mm)" | -
IND00462 | IND00462 | http://products.sumida.com/products/pdf/CDRH2D11.pdf | Digikey | 308-1587-1-ND | CDRH2D11NP-2R2NC | Sumida America Components Inc | FIXED IND 2.2UH 1.27A 98 MOHM | INDUCTOR | - | Ferrite | 2.2uH | +/-30% | 1.27A | 780mA | 2.2uH 1.27A | Shielded | 98 mOhm Max | - | - | -40°C ~ 100°C | 100kHz | Nonstandard | "0.118"" L x 0.118"" W (3.00mm x 3.00mm)" | "0.043"" (1.10mm)" | -
IND00463 | IND00463 | http://products.sumida.com/products/pdf/CDRH2D11.pdf | Digikey | 308-1588-1-ND | CDRH2D11NP-3R3NC | Sumida America Components Inc | FIXED IND 3.3UH 1.02A 123 MOHM | INDUCTOR | - | Ferrite | 3.3uH | +/-30% | 1.02A | 600mA | 3.3uH 1.02A | Shielded | 123 mOhm Max | - | - | -40°C ~ 100°C | 100kHz | Nonstandard | "0.118"" L x 0.118"" W (3.00mm x 3.00mm)" | "0.043"" (1.10mm)" | -
IND00464 | IND00464 | http://products.sumida.com/products/pdf/CDRH2D11.pdf | Digikey | 308-1590-1-ND | CDRH2D11NP-4R7NC | Sumida America Components Inc | FIXED IND 4.7UH 880MA 170 MOHM | INDUCTOR | - | Ferrite | 4.7uH | +/-30% | 880mA | 500mA | 4.7uH 880mA | Shielded | 170 mOhm Max | - | - | -40°C ~ 100°C | 100kHz | Nonstandard | "0.118"" L x 0.118"" W (3.00mm x 3.00mm)" | "0.043"" (1.10mm)" | -
IND00465 | IND00465 | http://products.sumida.com/products/pdf/CDRH2D14.pdf | Digikey | 308-1949-1-ND | CDRH2D14NP-100NC | Sumida America Components Inc | FIXED IND 10UH 760MA 294 MOHM | INDUCTOR | - | Ferrite | 10uH | +/-30% | 760mA | 700mA | 10uH 760mA | Shielded | 294 mOhm Max | - | - | -40°C ~ 100°C | 100kHz | Nonstandard | "0.118"" L x 0.118"" W (3.00mm x 3.00mm)" | "0.061"" (1.55mm)" | -
IND00466 | IND00466 | http://products.sumida.com/products/pdf/CDRH2D14.pdf | Digikey | 308-1950-1-ND | CDRH2D14NP-120NC | Sumida America Components Inc | FIXED IND 12UH 640MA 394 MOHM | INDUCTOR | - | Ferrite | 12uH | +/-30% | 640mA | 620mA | 12uH 640mA | Shielded | 394 mOhm Max | - | - | -40°C ~ 100°C | 100kHz | Nonstandard | "0.118"" L x 0.118"" W (3.00mm x 3.00mm)" | "0.061"" (1.55mm)" | -
IND00467 | IND00467 | http://products.sumida.com/products/pdf/CDRH2D14.pdf | Digikey | 308-1643-1-ND | CDRH2D14NP-1R5NC | Sumida America Components Inc | FIXED IND 1.5UH 2A 63 MOHM SMD | INDUCTOR | - | Ferrite | 1.5uH | +/-30% | 2A | 1.8A | 1.5uH 2A | Shielded | 63 mOhm Max | - | - | -40°C ~ 100°C | 100kHz | Nonstandard | "0.118"" L x 0.118"" W (3.00mm x 3.00mm)" | "0.043"" (1.10mm)" | -
IND00468 | IND00468 | http://products.sumida.com/products/pdf/CDRH2D14.pdf | Digikey | 308-2294-1-ND | CDRH2D14NP-2R2NC | Sumida America Components Inc | FIXED IND 2.2UH 1.6A 94 MOHM SMD | INDUCTOR | - | Ferrite | 2.2uH | +/-30% | 1.6A | 1.5A | 2.2uH 1.6A | Shielded | 94 mOhm Max | - | - | -40°C ~ 100°C | 100kHz | Nonstandard | "0.118"" L x 0.118"" W (3.00mm x 3.00mm)" | "0.061"" (1.55mm)" | -
IND00469 | IND00469 | http://products.sumida.com/products/pdf/CDRH2D14.pdf | Digikey | 308-1951-1-ND | CDRH2D14NP-2R7NC | Sumida America Components Inc | FIXED IND 2.7UH 1.4A 106 MOHM | INDUCTOR | - | Ferrite | 2.7uH | +/-30% | 1.4A | 1.35A | 2.7uH 1.4A | Shielded | 106 mOhm Max | - | - | -40°C ~ 100°C | 100kHz | Nonstandard | "0.118"" L x 0.118"" W (3.00mm x 3.00mm)" | "0.061"" (1.55mm)" | -
IND00470 | IND00470 | http://products.sumida.com/products/pdf/CDRH2D14.pdf | Digikey | 308-1644-1-ND | CDRH2D14NP-3R3NC | Sumida America Components Inc | FIXED IND 3.3UH 1.24A 125 MOHM | INDUCTOR | - | Ferrite | 3.3uH | +/-30% | 1.24A | 1.2A | 3.3uH 1.24A | Shielded | 125 mOhm Max | - | - | -40°C ~ 100°C | 100kHz | Nonstandard | "0.118"" L x 0.118"" W (3.00mm x 3.00mm)" | "0.043"" (1.10mm)" | -
IND00471 | IND00471 | http://products.sumida.com/products/pdf/CDRH2D14.pdf | Digikey | 308-1645-1-ND | CDRH2D14NP-4R7NC | Sumida America Components Inc | FIXED IND 4.7UH 1A 169 MOHM SMD | INDUCTOR | - | Ferrite | 4.7uH | +/-30% | 1A | 1A | 4.7uH 1A | Shielded | 169 mOhm Max | - | - | -40°C ~ 100°C | 100kHz | Nonstandard | "0.118"" L x 0.118"" W (3.00mm x 3.00mm)" | "0.043"" (1.10mm)" | -
IND00472 | IND00472 | http://products.sumida.com/products/pdf/CDRH2D18HP.pdf | Digikey | 308-1954-1-ND | CDRH2D18/HPNP-100NC | Sumida America Components Inc | FIXED IND 10UH 900MA 245 MOHM | INDUCTOR | - | Ferrite | 10uH | +/-30% | 900mA | 850mA | 10uH 900mA | Shielded | 245 mOhm Max | - | - | -40°C ~ 105°C | 100kHz | Nonstandard | "0.118"" L x 0.118"" W (3.00mm x 3.00mm)" | "0.079"" (2.00mm)" | -
IND00473 | IND00473 | http://products.sumida.com/products/pdf/CDRH2D18HP.pdf | Digikey | 308-1955-1-ND | CDRH2D18/HPNP-150NC | Sumida America Components Inc | FIXED IND 15UH 640MA 345 MOHM | INDUCTOR | - | Ferrite | 15uH | +/-30% | 640mA | 700mA | 15uH 640mA | Shielded | 345 mOhm Max | - | - | -40°C ~ 105°C | 100kHz | Nonstandard | "0.118"" L x 0.118"" W (3.00mm x 3.00mm)" | "0.079"" (2.00mm)" | -
IND00474 | IND00474 | http://products.sumida.com/products/pdf/CDRH2D18HP.pdf | Digikey | 308-1956-1-ND | CDRH2D18/HPNP-1R7NC | Sumida America Components Inc | FIXED IND 1.7UH 2.2A 44 MOHM SMD | INDUCTOR | - | Ferrite | 1.7uH | +/-30% | 2.2A | 1.85A | 1.7uH 2.2A | Shielded | 44 mOhm Max | - | - | -40°C ~ 105°C | 100kHz | Nonstandard | "0.118"" L x 0.118"" W (3.00mm x 3.00mm)" | "0.079"" (2.00mm)" | -
IND00475 | IND00475 | http://products.sumida.com/products/pdf/CDRH2D18HP.pdf | Digikey | 308-2295-1-ND | CDRH2D18/HPNP-2R2NC | Sumida America Components Inc | FIXED IND 2.2UH 1.9A 60 MOHM SMD | INDUCTOR | - | Ferrite | 2.2uH | +/-30% | 1.9A | 1.6A | 2.2uH 1.9A | Shielded | 60 mOhm Max | - | - | -40°C ~ 105°C | 100kHz | Nonstandard | "0.118"" L x 0.118"" W (3.00mm x 3.00mm)" | "0.079"" (2.00mm)" | -
IND00476 | IND00476 | http://products.sumida.com/products/pdf/CDRH2D18HP.pdf | Digikey | 308-1957-1-ND | CDRH2D18/HPNP-3R3NC | Sumida America Components Inc | FIXED IND 3.3UH 1.55A 86 MOHM | INDUCTOR | - | Ferrite | 3.3uH | +/-30% | 1.55A | 1.45A | 3.3uH 1.55A | Shielded | 86 mOhm Max | - | - | -40°C ~ 105°C | 100kHz | Nonstandard | "0.118"" L x 0.118"" W (3.00mm x 3.00mm)" | "0.079"" (2.00mm)" | -
IND00477 | IND00477 | http://products.sumida.com/products/pdf/CDRH2D18HP.pdf | Digikey | 308-2297-1-ND | CDRH2D18/HPNP-4R7NC | Sumida America Components Inc | FIXED IND 4.7UH 1.2A 140 MOHM | INDUCTOR | - | Ferrite | 4.7uH | +/-30% | 1.2A | 1.2A | 4.7uH 1.2A | Shielded | 140 mOhm Max | - | - | -40°C ~ 105°C | 100kHz | Nonstandard | "0.118"" L x 0.118"" W (3.00mm x 3.00mm)" | "0.079"" (2.00mm)" | -
IND00478 | IND00478 | http://products.sumida.com/products/pdf/CDRH2D18HP.pdf | Digikey | 308-1647-1-ND | CDRH2D18/HPNP-6R3NC | Sumida America Components Inc | FIXED IND 6.3UH 1.15A 160 MOHM | INDUCTOR | - | Ferrite | 6.3uH | +/-30% | 1.15A | 1.05A | 6.3uH 1.15A | Shielded | 160 mOhm Max | - | - | -40°C ~ 105°C | 100kHz | Nonstandard | "0.118"" L x 0.118"" W (3.00mm x 3.00mm)" | "0.079"" (2.00mm)" | -
IND00479 | IND00479 | http://products.sumida.com/products/pdf/CDRH2D18LD.pdf | Digikey | 308-1959-1-ND | CDRH2D18/LDNP-100NC | Sumida America Components Inc | FIXED IND 10UH 1A 180 MOHM SMD | INDUCTOR | - | Ferrite | 10uH | +/-30% | 1A | 430mA | 10uH 1A | Shielded | 180 mOhm Max | - | - | -40°C ~ 105°C | 100kHz | Nonstandard | "0.118"" L x 0.118"" W (3.00mm x 3.00mm)" | "0.079"" (2.00mm)" | -
IND00480 | IND00480 | http://products.sumida.com/products/pdf/CDRH2D18LD.pdf | Digikey | 308-1648-1-ND | CDRH2D18/LDNP-220NC | Sumida America Components Inc | FIXED IND 22UH 680MA 320 MOHM | INDUCTOR | - | Ferrite | 22uH | +/-30% | 680mA | 300mA | 22uH 680mA | Shielded | 320 mOhm Max | - | - | -40°C ~ 105°C | 100kHz | Nonstandard | "0.118"" L x 0.118"" W (3.00mm x 3.00mm)" | "0.079"" (2.00mm)" | -
IND00481 | IND00481 | http://products.sumida.com/products/pdf/CDRH2D18LD.pdf | Digikey | 308-1960-1-ND | CDRH2D18/LDNP-3R3NC | Sumida America Components Inc | FIXED IND 3.3UH 2.1A 54 MOHM SMD | INDUCTOR | - | Ferrite | 3.3uH | +/-30% | 2.1A | 750mA | 3.3uH 2.1A | Shielded | 54 mOhm Max | - | - | -40°C ~ 105°C | 100kHz | Nonstandard | "0.118"" L x 0.118"" W (3.00mm x 3.00mm)" | "0.079"" (2.00mm)" | -
IND00482 | IND00482 | http://products.sumida.com/products/pdf/CDRH2D18LD.pdf | Digikey | 308-1961-1-ND | CDRH2D18/LDNP-470NC | Sumida America Components Inc | FIXED IND 47UH 480MA 660 MOHM | INDUCTOR | - | Ferrite | 47uH | +/-30% | 480mA | 200mA | 47uH 480mA | Shielded | 660 mOhm Max | - | - | -40°C ~ 105°C | 100kHz | Nonstandard | "0.118"" L x 0.118"" W (3.00mm x 3.00mm)" | "0.079"" (2.00mm)" | -
IND00483 | IND00483 | http://products.sumida.com/products/pdf/CDRH2D18LD.pdf | Digikey | 308-1962-1-ND | CDRH2D18/LDNP-4R7NC | Sumida America Components Inc | FIXED IND 4.7UH 1.65A 78 MOHM | INDUCTOR | - | Ferrite | 4.7uH | +/-30% | 1.65A | 630mA | 4.7uH 1.65A | Shielded | 78 mOhm Max | - | - | -40°C ~ 105°C | 100kHz | Nonstandard | "0.118"" L x 0.118"" W (3.00mm x 3.00mm)" | "0.079"" (2.00mm)" | -
IND00484 | IND00484 | http://products.sumida.com/products/pdf/CDRH30D18S.pdf | Digikey | 308-1964-1-ND | CDRH30D18SNP-220NC | Sumida America Components Inc | FIXED IND 22UH 480MA 610 MOHM | INDUCTOR | - | Ferrite | 22uH | +/-25% | 480mA | 550mA | 22uH 480mA | Shielded | 610 mOhm Max | - | - | -40°C ~ 105°C | 100kHz | Nonstandard | "0.118"" L x 0.118"" W (3.00mm x 3.00mm)" | "0.079"" (2.00mm)" | -
IND00485 | IND00485 | http://products.sumida.com/products/pdf/CDRH30D18S.pdf | Digikey | 308-1965-1-ND | CDRH30D18SNP-3R3NC | Sumida America Components Inc | FIXED IND 3.3UH 1.4A 94.8 MOHM | INDUCTOR | - | Ferrite | 3.3uH | +/-25% | 1.4A | 1.45A | 3.3uH 1.4A | Shielded | 94.8 mOhm Max | - | - | -40°C ~ 105°C | 100kHz | Nonstandard | "0.118"" L x 0.118"" W (3.00mm x 3.00mm)" | "0.079"" (2.00mm)" | -
IND00486 | IND00486 | http://products.sumida.com/products/pdf/CDRH3D11.pdf | Digikey | 308-1967-1-ND | CDRH3D11NP-100NC | Sumida America Components Inc | FIXED IND 10UH 900MA 240 MOHM | INDUCTOR | - | - | 10uH | +/-30% | 900mA | 280mA | 10uH 900mA | Shielded | 240 mOhm Max | - | - | -40°C ~ 105°C | - | Nonstandard | "0.150"" L x 0.150"" W (3.80mm x 3.80mm)" | "0.047"" (1.20mm)" | -
IND00487 | IND00487 | http://products.sumida.com/products/pdf/CDRH3D11.pdf | Digikey | 308-1649-1-ND | CDRH3D11NP-220NC | Sumida America Components Inc | FIXED IND 22UH 530MA 540 MOHM | INDUCTOR | - | - | 22uH | +/-30% | 530mA | 190mA | 22uH 530mA | Shielded | 540 mOhm Max | - | - | -40°C ~ 105°C | 100kHz | Nonstandard | "0.150"" L x 0.150"" W (3.80mm x 3.80mm)" | "0.047"" (1.20mm)" | -
IND00488 | IND00488 | http://products.sumida.com/products/pdf/CDRH3D11.pdf | Digikey | 308-1968-1-ND | CDRH3D11NP-4R7NC | Sumida America Components Inc | FIXED IND 4.7UH 1.38A 123 MOHM | INDUCTOR | - | - | 4.7uH | +/-30% | 1.38A | 400mA | 4.7uH 1.38A | Shielded | 123 mOhm Max | - | - | -40°C ~ 105°C | - | Nonstandard | "0.150"" L x 0.150"" W (3.80mm x 3.80mm)" | "0.047"" (1.20mm)" | -
IND00489 | IND00489 | http://products.sumida.com/products/pdf/CDRH3D14HP.pdf | Digikey | 308-1969-1-ND | CDRH3D14/HPNP-100NC | Sumida America Components Inc | FIXED IND 10UH 670MA 440 MOHM | INDUCTOR | - | Ferrite | 10uH | +/-25% | 670mA | 1A | 10uH 670mA | Shielded | 440 mOhm Max | - | - | -40°C ~ 105°C | 100kHz | Nonstandard | "0.150"" L x 0.150"" W (3.80mm x 3.80mm)" | "0.059"" (1.50mm)" | -
IND00490 | IND00490 | http://products.sumida.com/products/pdf/CDRH3D14HP.pdf | Digikey | 308-1970-1-ND | CDRH3D14/HPNP-150NC | Sumida America Components Inc | FIXED IND 15UH 500MA 650 MOHM | INDUCTOR | - | Ferrite | 15uH | +/-25% | 500mA | 800mA | 15uH 500mA | Shielded | 650 mOhm Max | - | - | -40°C ~ 105°C | 100kHz | Nonstandard | "0.150"" L x 0.150"" W (3.80mm x 3.80mm)" | "0.059"" (1.50mm)" | -
IND00491 | IND00491 | http://products.sumida.com/products/pdf/CDRH3D14HP.pdf | Digikey | 308-1971-1-ND | CDRH3D14/HPNP-4R7NC | Sumida America Components Inc | FIXED IND 4.7UH 1.04A 214 MOHM | INDUCTOR | - | Ferrite | 4.7uH | +/-25% | 1.04A | 1.45A | 4.7uH 1.04A | Shielded | 214 mOhm Max | - | - | -40°C ~ 105°C | 100kHz | Nonstandard | "0.150"" L x 0.150"" W (3.80mm x 3.80mm)" | "0.059"" (1.50mm)" | -
IND00492 | IND00492 | http://products.sumida.com/products/pdf/CDRH3D14LD.pdf | Digikey | 308-1972-1-ND | CDRH3D14/LDNP-1R2NC | Sumida America Components Inc | FIXED IND 1.2UH 2.7A 38 MOHM SMD | INDUCTOR | - | Ferrite | 1.2uH | +/-25% | 2.7A | 1.5A | 1.2uH 2.7A | Shielded | 38 mOhm Max | - | - | -40°C ~ 105°C | 100kHz | Nonstandard | "0.150"" L x 0.150"" W (3.80mm x 3.80mm)" | "0.059"" (1.50mm)" | -
IND00493 | IND00493 | http://products.sumida.com/products/pdf/CDRH3D14LD.pdf | Digikey | 308-1973-1-ND | CDRH3D14/LDNP-470NC | Sumida America Components Inc | FIXED IND 47UH 350MA 1.078 OHM | INDUCTOR | - | Ferrite | 47uH | +/-25% | 350mA | 250mA | 47uH 350mA | Shielded | 1.078 Ohm Max | - | - | -40°C ~ 105°C | 100kHz | Nonstandard | "0.150"" L x 0.150"" W (3.80mm x 3.80mm)" | "0.059"" (1.50mm)" | -
IND00494 | IND00494 | http://products.sumida.com/products/pdf/CDRH3D14.pdf | Digikey | 308-1974-1-ND | CDRH3D14NP-100NC | Sumida America Components Inc | FIXED IND 10UH 690MA 262 MOHM | INDUCTOR | - | Ferrite | 10uH | +/-25% | 690mA | 750mA | 10uH 690mA | Shielded | 262 mOhm Max | - | - | -40°C ~ 105°C | 100kHz | Nonstandard | "0.150"" L x 0.150"" W (3.80mm x 3.80mm)" | "0.059"" (1.50mm)" | -
IND00495 | IND00495 | http://products.sumida.com/products/pdf/CDRH3D14.pdf | Digikey | 308-1975-1-ND | CDRH3D14NP-2R2NC | Sumida America Components Inc | FIXED IND 2.2UH 1.75A 69 MOHM | INDUCTOR | - | Ferrite | 2.2uH | +/-25% | 1.75A | 1.6A | 2.2uH 1.75A | Shielded | 69 mOhm Max | - | - | -40°C ~ 105°C | 100kHz | Nonstandard | "0.150"" L x 0.150"" W (3.80mm x 3.80mm)" | "0.059"" (1.50mm)" | -
IND00496 | IND00496 | http://products.sumida.com/products/pdf/CDRH3D14.pdf | Digikey | 308-1976-1-ND | CDRH3D14NP-3R3NC | Sumida America Components Inc | FIXED IND 3.3UH 1.24A 100 MOHM | INDUCTOR | - | Ferrite | 3.3uH | +/-25% | 1.24A | 1.35A | 3.3uH 1.24A | Shielded | 100 mOhm Max | - | - | -40°C ~ 105°C | 100kHz | Nonstandard | "0.150"" L x 0.150"" W (3.80mm x 3.80mm)" | "0.059"" (1.50mm)" | -
IND00497 | IND00497 | http://products.sumida.com/products/pdf/CDRH3D16HP.pdf | Digikey | 308-1977-1-ND | CDRH3D16/HPNP-100MC | Sumida America Components Inc | FIXED IND 10UH 1A 230 MOHM SMD | INDUCTOR | - | Ferrite | 10uH | +/-20% | 1A | 840mA | 10uH 1A | Shielded | 230 mOhm Max | - | - | -40°C ~ 105°C | 100kHz | Nonstandard | "0.150"" L x 0.150"" W (3.80mm x 3.80mm)" | "0.071"" (1.80mm)" | -
IND00498 | IND00498 | http://products.sumida.com/products/pdf/CDRH3D16HP.pdf | Digikey | 308-1978-1-ND | CDRH3D16/HPNP-150MC | Sumida America Components Inc | FIXED IND 15UH 750MA 410 MOHM | INDUCTOR | - | Ferrite | 15uH | +/-20% | 750mA | 650mA | 15uH 750mA | Shielded | 410 mOhm Max | - | - | -40°C ~ 105°C | 100kHz | Nonstandard | "0.150"" L x 0.150"" W (3.80mm x 3.80mm)" | "0.071"" (1.80mm)" | -
IND00499 | IND00499 | http://products.sumida.com/products/pdf/CDRH3D16HP.pdf | Digikey | 308-1979-1-ND | CDRH3D16/HPNP-220MC | Sumida America Components Inc | FIXED IND 22UH 520MA 610 MOHM | INDUCTOR | - | Ferrite | 22uH | +/-20% | 520mA | 550mA | 22uH 520mA | Shielded | 610 mOhm Max | - | - | -40°C ~ 105°C | 100kHz | Nonstandard | "0.150"" L x 0.150"" W (3.80mm x 3.80mm)" | "0.071"" (1.80mm)" | -
IND00500 | IND00500 | http://products.sumida.com/products/pdf/CDRH3D16HP.pdf | Digikey | 308-1981-1-ND | CDRH3D16/HPNP-3R3NC | Sumida America Components Inc | FIXED IND 3.3UH 1.8A 85 MOHM SMD | INDUCTOR | - | Ferrite | 3.3uH | +/-30% | 1.8A | 1.4A | 3.3uH 1.8A | Shielded | 85 mOhm Max | - | - | -40°C ~ 105°C | 100kHz | Nonstandard | "0.150"" L x 0.150"" W (3.80mm x 3.80mm)" | "0.071"" (1.80mm)" | -
IND00501 | IND00501 | http://products.sumida.com/products/pdf/CDRH3D16HP.pdf | Digikey | 308-1982-1-ND | CDRH3D16/HPNP-4R7NC | Sumida America Components Inc | FIXED IND 4.7UH 1.5A 116 MOHM | INDUCTOR | - | Ferrite | 4.7uH | +/-30% | 1.5A | 1.2A | 4.7uH 1.5A | Shielded | 116 mOhm Max | - | - | -40°C ~ 105°C | 100kHz | Nonstandard | "0.150"" L x 0.150"" W (3.80mm x 3.80mm)" | "0.071"" (1.80mm)" | -
IND00502 | IND00502 | http://products.sumida.com/products/pdf/CDRH3D16HP.pdf | Digikey | 308-1983-1-ND | CDRH3D16/HPNP-6R8NC | Sumida America Components Inc | FIXED IND 6.8UH 1.1A 180 MOHM | INDUCTOR | - | Ferrite | 6.8uH | +/-30% | 1.1A | 1A | 6.8uH 1.1A | Shielded | 180 mOhm Max | - | - | -40°C ~ 105°C | 100kHz | Nonstandard | "0.150"" L x 0.150"" W (3.80mm x 3.80mm)" | "0.071"" (1.80mm)" | -
IND00503 | IND00503 | http://products.sumida.com/products/pdf/CDRH3D16LD.pdf | Digikey | 308-1984-1-ND | CDRH3D16/LDNP-100NC | Sumida America Components Inc | FIXED IND 10UH 1.07A 190 MOHM | INDUCTOR | - | Ferrite | 10uH | +/-30% | 1.07A | 460mA | 10uH 1.07A | Shielded | 190 mOhm Max | - | - | -40°C ~ 105°C | 100kHz | Nonstandard | "0.150"" L x 0.150"" W (3.80mm x 3.80mm)" | "0.071"" (1.80mm)" | -
IND00504 | IND00504 | http://products.sumida.com/products/pdf/CDRH3D16LD.pdf | Digikey | 308-1985-1-ND | CDRH3D16/LDNP-3R3NC | Sumida America Components Inc | FIXED IND 3.3UH 2A 66 MOHM SMD | INDUCTOR | - | Ferrite | 3.3uH | +/-30% | 2A | 800mA | 3.3uH 2A | Shielded | 66 mOhm Max | - | - | -40°C ~ 105°C | 100kHz | Nonstandard | "0.150"" L x 0.150"" W (3.80mm x 3.80mm)" | "0.071"" (1.80mm)" | -
IND00505 | IND00505 | http://products.sumida.com/products/pdf/CDRH3D16LD.pdf | Digikey | 308-1986-1-ND | CDRH3D16/LDNP-4R7NC | Sumida America Components Inc | FIXED IND 4.7UH 1.72A 91 MOHM | INDUCTOR | - | Ferrite | 4.7uH | +/-30% | 1.72A | 680mA | 4.7uH 1.72A | Shielded | 91 mOhm Max | - | - | -40°C ~ 105°C | 100kHz | Nonstandard | "0.150"" L x 0.150"" W (3.80mm x 3.80mm)" | "0.071"" (1.80mm)" | -
IND00506 | IND00506 | http://products.sumida.com/products/pdf/CDRH3D16.pdf | Digikey | 308-2298-1-ND | CDRH3D16NP-100NC | Sumida America Components Inc | FIXED IND 10UH 550MA 210 MOHM | INDUCTOR | - | Ferrite | 10uH | +/-30% | 550mA | - | 10uH 550mA | Shielded | 210 mOhm Max | - | - | -40°C ~ 100°C | 100kHz | Nonstandard | "0.150"" L x 0.150"" W (3.80mm x 3.80mm)" | "0.071"" (1.80mm)" | -
IND00507 | IND00507 | http://products.sumida.com/products/pdf/CDRH3D16.pdf | Digikey | 308-1987-1-ND | CDRH3D16NP-150NC | Sumida America Components Inc | FIXED IND 15UH 450MA 295 MOHM | INDUCTOR | - | Ferrite | 15uH | +/-30% | 450mA | - | 15uH 450mA | Shielded | 295 mOhm Max | - | - | -40°C ~ 100°C | 100kHz | Nonstandard | "0.150"" L x 0.150"" W (3.80mm x 3.80mm)" | "0.071"" (1.80mm)" | -
IND00508 | IND00508 | http://products.sumida.com/products/pdf/CDRH3D16.pdf | Digikey | 308-1988-1-ND | CDRH3D16NP-1R5NC | Sumida America Components Inc | FIXED IND 1.5UH 1.55A 52 MOHM | INDUCTOR | - | Ferrite | 1.5uH | +/-30% | 1.55A | - | 1.5uH 1.55A | Shielded | 52 mOhm Max | - | - | -40°C ~ 100°C | 100kHz | Nonstandard | "0.150"" L x 0.150"" W (3.80mm x 3.80mm)" | "0.071"" (1.80mm)" | -
IND00509 | IND00509 | http://products.sumida.com/products/pdf/CDRH3D16.pdf | Digikey | 308-2299-1-ND | CDRH3D16NP-220NC | Sumida America Components Inc | FIXED IND 22UH 400MA 430 MOHM | INDUCTOR | - | Ferrite | 22uH | +/-30% | 400mA | - | 22uH 400mA | Shielded | 430 mOhm Max | - | - | -40°C ~ 100°C | 100kHz | Nonstandard | "0.150"" L x 0.150"" W (3.80mm x 3.80mm)" | "0.071"" (1.80mm)" | -
IND00510 | IND00510 | http://products.sumida.com/products/pdf/CDRH3D16.pdf | Digikey | 308-1989-1-ND | CDRH3D16NP-2R2NC | Sumida America Components Inc | FIXED IND 2.2UH 1.2A 72 MOHM SMD | INDUCTOR | - | Ferrite | 2.2uH | +/-30% | 1.2A | - | 2.2uH 1.2A | Shielded | 72 mOhm Max | - | - | -40°C ~ 100°C | 100kHz | Nonstandard | "0.150"" L x 0.150"" W (3.80mm x 3.80mm)" | "0.071"" (1.80mm)" | -
IND00511 | IND00511 | http://products.sumida.com/products/pdf/CDRH3D16.pdf | Digikey | 308-1990-1-ND | CDRH3D16NP-330NC | Sumida America Components Inc | FIXED IND 33UH 320MA 675 MOHM | INDUCTOR | - | Ferrite | 33uH | +/-30% | 320mA | - | 33uH 320mA | Shielded | 675 mOhm Max | - | - | -40°C ~ 100°C | 100kHz | Nonstandard | "0.150"" L x 0.150"" W (3.80mm x 3.80mm)" | "0.071"" (1.80mm)" | -
IND00512 | IND00512 | http://products.sumida.com/products/pdf/CDRH3D16.pdf | Digikey | 308-1991-1-ND | CDRH3D16NP-3R3NC | Sumida America Components Inc | FIXED IND 3.3UH 1.1A 85 MOHM SMD | INDUCTOR | - | Ferrite | 3.3uH | +/-30% | 1.1A | - | 3.3uH 1.1A | Shielded | 85 mOhm Max | - | - | -40°C ~ 100°C | 100kHz | Nonstandard | "0.150"" L x 0.150"" W (3.80mm x 3.80mm)" | "0.071"" (1.80mm)" | -
IND00513 | IND00513 | http://products.sumida.com/products/pdf/CDRH3D16.pdf | Digikey | 308-2300-1-ND | CDRH3D16NP-4R7NC | Sumida America Components Inc | FIXED IND 4.7UH 900MA 105 MOHM | INDUCTOR | - | Ferrite | 4.7uH | +/-30% | 900mA | - | 4.7uH 900mA | Shielded | 105 mOhm Max | - | - | -40°C ~ 100°C | 100kHz | Nonstandard | "0.150"" L x 0.150"" W (3.80mm x 3.80mm)" | "0.071"" (1.80mm)" | -
IND00514 | IND00514 | http://products.sumida.com/products/pdf/CDRH3D16.pdf | Digikey | 308-2301-1-ND | CDRH3D16NP-6R8NC | Sumida America Components Inc | FIXED IND 6.8UH 730MA 170 MOHM | INDUCTOR | - | Ferrite | 6.8uH | +/-30% | 730mA | - | 6.8uH 730mA | Shielded | 170 mOhm Max | - | - | -40°C ~ 100°C | 100kHz | Nonstandard | "0.150"" L x 0.150"" W (3.80mm x 3.80mm)" | "0.071"" (1.80mm)" | -
IND00515 | IND00515 | http://products.sumida.com/products/pdf/CDRH3D18.pdf | Digikey | 308-1992-1-ND | CDRH3D18NP-150NC | Sumida America Components Inc | FIXED IND 15UH 750MA 302 MOHM | INDUCTOR | - | Ferrite | 15uH | +/-30% | 750mA | 750mA | 15uH 750mA | Shielded | 302 mOhm Max | - | - | -40°C ~ 105°C | 100kHz | Nonstandard | "0.150"" L x 0.150"" W (3.80mm x 3.80mm)" | "0.079"" (2.00mm)" | -
IND00516 | IND00516 | http://products.sumida.com/products/pdf/CDRH3D18.pdf | Digikey | 308-1651-1-ND | CDRH3D18NP-220NC | Sumida America Components Inc | FIXED IND 22UH 600MA 424 MOHM | INDUCTOR | - | Ferrite | 22uH | +/-30% | 600mA | 600mA | 22uH 600mA | Shielded | 424 mOhm Max | - | - | -40°C ~ 105°C | 100kHz | Nonstandard | "0.150"" L x 0.150"" W (3.80mm x 3.80mm)" | "0.079"" (2.00mm)" | -
IND00517 | IND00517 | http://products.sumida.com/products/pdf/CDRH3D18.pdf | Digikey | 308-1993-1-ND | CDRH3D18NP-2R2NC | Sumida America Components Inc | FIXED IND 2.2UH 2A 63 MOHM SMD | INDUCTOR | - | Ferrite | 2.2uH | +/-30% | 2A | 1.8A | 2.2uH 2A | Shielded | 63 mOhm Max | - | - | -40°C ~ 105°C | 100kHz | Nonstandard | "0.150"" L x 0.150"" W (3.80mm x 3.80mm)" | "0.079"" (2.00mm)" | -
IND00518 | IND00518 | http://products.sumida.com/products/pdf/CDRH3D18.pdf | Digikey | 308-1994-1-ND | CDRH3D18NP-330NC | Sumida America Components Inc | FIXED IND 33UH 450MA 640 MOHM | INDUCTOR | - | Ferrite | 33uH | +/-30% | 450mA | 500mA | 33uH 450mA | Shielded | 640 mOhm Max | - | - | -40°C ~ 105°C | 100kHz | Nonstandard | "0.150"" L x 0.150"" W (3.80mm x 3.80mm)" | "0.079"" (2.00mm)" | -
IND00519 | IND00519 | http://products.sumida.com/products/pdf/CDRH3D18.pdf | Digikey | 308-1995-1-ND | CDRH3D18NP-470NC | Sumida America Components Inc | FIXED IND 47UH 350MA 964 MOHM | INDUCTOR | - | Ferrite | 47uH | +/-30% | 350mA | 400mA | 47uH 350mA | Shielded | 964 mOhm Max | - | - | -40°C ~ 105°C | 100kHz | Nonstandard | "0.150"" L x 0.150"" W (3.80mm x 3.80mm)" | "0.079"" (2.00mm)" | -
IND00520 | IND00520 | http://products.sumida.com/products/pdf/CDRH3D18.pdf | Digikey | 308-1996-1-ND | CDRH3D18NP-4R7NC | Sumida America Components Inc | FIXED IND 4.7UH 1.35A 107.5 MOHM | INDUCTOR | - | Ferrite | 4.7uH | +/-30% | 1.35A | 1.35A | 4.7uH 1.35A | Shielded | 107.5 mOhm Max | - | - | -40°C ~ 105°C | 100kHz | Nonstandard | "0.150"" L x 0.150"" W (3.80mm x 3.80mm)" | "0.079"" (2.00mm)" | -
IND00521 | IND00521 | http://products.sumida.com/products/pdf/CDRH3D18.pdf | Digikey | 308-1997-1-ND | CDRH3D18NP-6R8NC | Sumida America Components Inc | FIXED IND 6.8UH 1.1A 150 MOHM | INDUCTOR | - | Ferrite | 6.8uH | +/-30% | 1.1A | 1.1A | 6.8uH 1.1A | Shielded | 150 mOhm Max | - | - | -40°C ~ 105°C | 100kHz | Nonstandard | "0.150"" L x 0.150"" W (3.80mm x 3.80mm)" | "0.079"" (2.00mm)" | -
IND00522 | IND00522 | http://products.sumida.com/products/pdf/CDRH3D23.pdf | Digikey | 308-1652-1-ND | CDRH3D23NP-1R0PC | Sumida America Components Inc | FIXED IND 1UH 3.1A 25 MOHM SMD | INDUCTOR | - | Ferrite | 1uH | +/-25% | 3.1A | 2.8A | 1uH 3.1A | Shielded | 25 mOhm Max | - | - | -40°C ~ 105°C | 100kHz | Nonstandard | "0.150"" L x 0.150"" W (3.80mm x 3.80mm)" | "0.098"" (2.50mm)" | -
IND00523 | IND00523 | http://products.sumida.com/products/pdf/CDRH3D23.pdf | Digikey | 308-2302-1-ND | CDRH3D23NP-2R2PC | Sumida America Components Inc | FIXED IND 2.2UH 1.8A 38.3 MOHM | INDUCTOR | - | Ferrite | 2.2uH | +/-25% | 1.8A | 1.8A | 2.2uH 1.8A | Shielded | 38.3 mOhm Max | - | - | -40°C ~ 105°C | 100kHz | Nonstandard | "0.150"" L x 0.150"" W (3.80mm x 3.80mm)" | "0.098"" (2.50mm)" | -
IND00524 | IND00524 | http://products.sumida.com/products/pdf/CDRH3D23.pdf | Digikey | 308-1653-1-ND | CDRH3D23NP-4R7PC | Sumida America Components Inc | FIXED IND 4.7UH 1.9A 68.8 MOHM | INDUCTOR | - | Ferrite | 4.7uH | +/-25% | 1.9A | 1.3A | 4.7uH 1.9A | Shielded | 68.8 mOhm Max | - | - | -40°C ~ 105°C | 100kHz | Nonstandard | "0.150"" L x 0.150"" W (3.80mm x 3.80mm)" | "0.098"" (2.50mm)" | -
IND00525 | IND00525 | http://products.sumida.com/products/pdf/CDRH3D28LD.pdf | Digikey | 308-1998-1-ND | CDRH3D28/LDNP-120NC | Sumida America Components Inc | FIXED IND 12UH 1.48A 100 MOHM | INDUCTOR | - | Ferrite | 12uH | +/-30% | 1.48A | 450mA | 12uH 1.48A | Shielded | 100 mOhm Max | - | - | -40°C ~ 105°C | 100kHz | Nonstandard | "0.150"" L x 0.150"" W (3.80mm x 3.80mm)" | "0.118"" (3.00mm)" | -
IND00526 | IND00526 | http://products.sumida.com/products/pdf/CDRH3D28LD.pdf | Digikey | 308-1999-1-ND | CDRH3D28/LDNP-150NC | Sumida America Components Inc | FIXED IND 15UH 1.44A 115 MOHM | INDUCTOR | - | Ferrite | 15uH | +/-30% | 1.44A | 400mA | 15uH 1.44A | Shielded | 115 mOhm Max | - | - | -40°C ~ 105°C | 100kHz | Nonstandard | "0.150"" L x 0.150"" W (3.80mm x 3.80mm)" | "0.118"" (3.00mm)" | -
IND00527 | IND00527 | http://products.sumida.com/products/pdf/CDRH3D28LD.pdf | Digikey | 308-2001-1-ND | CDRH3D28/LDNP-470NC | Sumida America Components Inc | FIXED IND 47UH 810MA 305 MOHM | INDUCTOR | - | Ferrite | 47uH | +/-30% | 810mA | 230mA | 47uH 810mA | Shielded | 305 mOhm Max | - | - | -40°C ~ 105°C | 100kHz | Nonstandard | "0.150"" L x 0.150"" W (3.80mm x 3.80mm)" | "0.118"" (3.00mm)" | -
IND00528 | IND00528 | http://products.sumida.com/products/pdf/CDRH3D28.pdf | Digikey | 308-1654-1-ND | CDRH3D28NP-100NC | Sumida America Components Inc | FIXED IND 10UH 1.18A 145 MOHM | INDUCTOR | - | Ferrite | 10uH | +/-30% | 1.18A | 1.05A | 10uH 1.18A | Shielded | 145 mOhm Max | - | - | -40°C ~ 105°C | 100kHz | Nonstandard | "0.150"" L x 0.150"" W (3.80mm x 3.80mm)" | "0.118"" (3.00mm)" | -
IND00529 | IND00529 | http://products.sumida.com/products/pdf/CDRH3D28.pdf | Digikey | 308-2172-1-ND | CDRH3D28NP-150NC | Sumida America Components Inc | FIXED IND 15UH 1.02A 213 MOHM | INDUCTOR | - | Ferrite | 15uH | +/-30% | 1.02A | 900mA | 15uH 1.02A | Shielded | 213 mOhm Max | - | - | -40°C ~ 105°C | 100kHz | Nonstandard | "0.150"" L x 0.150"" W (3.80mm x 3.80mm)" | "0.118"" (3.00mm)" | -
IND00530 | IND00530 | http://products.sumida.com/products/pdf/CDRH3D28.pdf | Digikey | 308-2002-1-ND | CDRH3D28NP-220NC | Sumida America Components Inc | FIXED IND 22UH 740MA 335 MOHM | INDUCTOR | - | Ferrite | 22uH | +/-30% | 740mA | 760mA | 22uH 740mA | Shielded | 335 mOhm Max | - | - | -40°C ~ 105°C | 100kHz | Nonstandard | "0.150"" L x 0.150"" W (3.80mm x 3.80mm)" | "0.118"" (3.00mm)" | -
IND00531 | IND00531 | http://products.sumida.com/products/pdf/CDRH3D28.pdf | Digikey | 308-2003-1-ND | CDRH3D28NP-330NC | Sumida America Components Inc | FIXED IND 33UH 630MA 481 MOHM | INDUCTOR | - | Ferrite | 33uH | +/-30% | 630mA | 580mA | 33uH 630mA | Shielded | 481 mOhm Max | - | - | -40°C ~ 105°C | 100kHz | Nonstandard | "0.150"" L x 0.150"" W (3.80mm x 3.80mm)" | "0.118"" (3.00mm)" | -
IND00532 | IND00532 | http://products.sumida.com/products/pdf/CDRH3D28.pdf | Digikey | 308-1655-1-ND | CDRH3D28NP-4R7NC | Sumida America Components Inc | FIXED IND 4.7UH 1.62A 88.3 MOHM | INDUCTOR | - | Ferrite | 4.7uH | +/-30% | 1.62A | 1.65A | 4.7uH 1.62A | Shielded | 88.3 mOhm Max | - | - | -40°C ~ 105°C | 100kHz | Nonstandard | "0.150"" L x 0.150"" W (3.80mm x 3.80mm)" | "0.118"" (3.00mm)" | -
IND00533 | IND00533 | http://products.sumida.com/products/pdf/CDRH3D28.pdf | Digikey | 308-2004-1-ND | CDRH3D28NP-6R8NC | Sumida America Components Inc | FIXED IND 6.8UH 1.32A 119 MOHM | INDUCTOR | - | Ferrite | 6.8uH | +/-30% | 1.32A | 1.24A | 6.8uH 1.32A | Shielded | 119 mOhm Max | - | - | -40°C ~ 105°C | 100kHz | Nonstandard | "0.150"" L x 0.150"" W (3.80mm x 3.80mm)" | "0.118"" (3.00mm)" | -
IND00534 | IND00534 | http://products.sumida.com/products/pdf/CDRH4D14HP.pdf | Digikey | 308-2005-1-ND | CDRH4D14HPNP-6R8NC | Sumida America Components Inc | FIXED IND 6.8UH 920MA 190 MOHM | INDUCTOR | - | Ferrite | 6.8uH | +/-30% | 920mA | 1.15A | 6.8uH 920mA | Shielded | 190 mOhm Max | - | - | -40°C ~ 100°C | 100kHz | Nonstandard | "0.181"" L x 0.181"" W (4.60mm x 4.60mm)" | "0.059"" (1.50mm)" | -
IND00535 | IND00535 | http://products.sumida.com/products/pdf/CDRH4D14LD.pdf | Digikey | 308-2006-1-ND | CDRH4D14LDNP-4R7NC | Sumida America Components Inc | FIXED IND 4.7UH 1.9A 66 MOHM SMD | INDUCTOR | - | Ferrite | 4.7uH | +/-30% | 1.9A | 780mA | 4.7uH 1.9A | Shielded | 66 mOhm Max | - | - | -40°C ~ 105°C | 100kHz | Nonstandard | "0.181"" L x 0.181"" W (4.60mm x 4.60mm)" | "0.059"" (1.50mm)" | -
IND00536 | IND00536 | http://products.sumida.com/products/pdf/CDRH4D14.pdf | Digikey | 308-2007-1-ND | CDRH4D14NP-330MC | Sumida America Components Inc | FIXED IND 33UH 500MA 560 MOHM | INDUCTOR | - | Ferrite | 33uH | +/-20% | 500mA | 410mA | 33uH 500mA | Shielded | 560 mOhm Max | - | - | -40°C ~ 100°C | 100kHz | Nonstandard | "0.181"" L x 0.181"" W (4.60mm x 4.60mm)" | "0.059"" (1.50mm)" | -
IND00537 | IND00537 | http://media.digikey.com/pdf/Data%20Sheets/Sumida%20PDFs/CDRH4D15,S.pdf | Digikey | 308-2008-1-ND | CDRH4D15/SNP-2R2NC | Sumida America Components Inc | FIXED IND 2.2UH 2.6A 60 MOHM SMD | INDUCTOR | - | Ferrite | 2.2uH | +/-30% | 2.6A | 2A | 2.2uH 2.6A | Shielded | 60 mOhm Max | - | - | -40°C ~ 105°C | 100kHz | Nonstandard | "0.173"" L x 0.173"" W (4.40mm x 4.40mm)" | "0.067"" (1.70mm)" | -
IND00538 | IND00538 | http://media.digikey.com/pdf/Data%20Sheets/Sumida%20PDFs/CDRH4D15,S.pdf | Digikey | 308-2009-1-ND | CDRH4D15/SNP-4R7NC | Sumida America Components Inc | FIXED IND 4.7UH 1.5A 129 MOHM | INDUCTOR | - | Ferrite | 4.7uH | +/-30% | 1.5A | 1.4A | 4.7uH 1.5A | Shielded | 129 mOhm Max | - | - | -40°C ~ 105°C | 100kHz | Nonstandard | "0.173"" L x 0.173"" W (4.40mm x 4.40mm)" | "0.067"" (1.70mm)" | -
IND00539 | IND00539 | http://media.digikey.com/pdf/Data%20Sheets/Sumida%20PDFs/CDRH4D15,S.pdf | Digikey | 308-2010-1-ND | CDRH4D15/SNP-8R6NC | Sumida America Components Inc | FIXED IND 8.6UH 1.15A 203 MOHM | INDUCTOR | - | Ferrite | 8.6uH | +/-30% | 1.15A | 1.05A | 8.6uH 1.15A | Shielded | 203 mOhm Max | - | - | -40°C ~ 105°C | 100kHz | Nonstandard | "0.173"" L x 0.173"" W (4.40mm x 4.40mm)" | "0.067"" (1.70mm)" | -
IND00540 | IND00540 | http://media.digikey.com/pdf/Data%20Sheets/Sumida%20PDFs/CDRH4D16FB.pdf | Digikey | 308-2012-1-ND | CDRH4D16FB/NP-1R3NC | Sumida America Components Inc | FIXED IND 1.3UH 2.8A 29.3 MOHM | INDUCTOR | - | - | 1.3uH | +/-25% | 2.8A | 2.3A | 1.3uH 2.8A | Shielded | 29.3 mOhm Max | - | - | -40°C ~ 105°C | 100kHz | Nonstandard | "0.157"" L x 0.157"" W (4.00mm x 4.00mm)" | "0.071"" (1.80mm)" | -
IND00541 | IND00541 | http://media.digikey.com/pdf/Data%20Sheets/Sumida%20PDFs/CDRH4D16FB.pdf | Digikey | 308-2013-1-ND | CDRH4D16FB/NP-1R8NC | Sumida America Components Inc | FIXED IND 1.8UH 2.7A 34.5 MOHM | INDUCTOR | - | - | 1.8uH | +/-25% | 2.7A | 1.9A | 1.8uH 2.7A | Shielded | 34.5 mOhm Max | - | - | -40°C ~ 105°C | 100kHz | Nonstandard | "0.157"" L x 0.157"" W (4.00mm x 4.00mm)" | "0.071"" (1.80mm)" | -
IND00542 | IND00542 | http://media.digikey.com/pdf/Data%20Sheets/Sumida%20PDFs/CDRH4D16FB.pdf | Digikey | 308-2014-1-ND | CDRH4D16FB/NP-4R7NC | Sumida America Components Inc | FIXED IND 4.7UH 2A 58.5 MOHM SMD | INDUCTOR | - | - | 4.7uH | +/-25% | 2A | 1.2A | 4.7uH 2A | Shielded | 58.5 mOhm Max | - | - | -40°C ~ 105°C | 100kHz | Nonstandard | "0.157"" L x 0.157"" W (4.00mm x 4.00mm)" | "0.071"" (1.80mm)" | -
IND00543 | IND00543 | http://products.sumida.com/products/pdf/CDRH4D16.pdf | Digikey | 308-2015-1-ND | CDRH4D16NP-3R0NC | Sumida America Components Inc | FIXED IND 3UH 2.3A 53 MOHM SMD | INDUCTOR | - | - | 3uH | +/-25% | 2.3A | 1.75A | 3uH 2.3A | Shielded | 53 mOhm Max | - | - | -40°C ~ 100°C | 100kHz | Nonstandard | "0.181"" L x 0.181"" W (4.60mm x 4.60mm)" | "0.071"" (1.80mm)" | -
IND00544 | IND00544 | http://products.sumida.com/products/pdf/CDRH4D16.pdf | Digikey | 308-2016-1-ND | CDRH4D16NP-4R7NC | Sumida America Components Inc | FIXED IND 4.7UH 1.65A 75 MOHM | INDUCTOR | - | - | 4.7uH | +/-25% | 1.65A | 1.4A | 4.7uH 1.65A | Shielded | 75 mOhm Max | - | - | -40°C ~ 100°C | 100kHz | Nonstandard | "0.181"" L x 0.181"" W (4.60mm x 4.60mm)" | "0.071"" (1.80mm)" | -
IND00545 | IND00545 | http://products.sumida.com/products/pdf/CDRH4D18CLD.pdf | Digikey | 308-2017-1-ND | CDRH4D18CLDNP-101PC | Sumida America Components Inc | FIXED IND 100UH 350MA 962 MOHM | INDUCTOR | - | Ferrite | 100uH | +/-25% | 350mA | 200mA | 100uH 350mA | Shielded | 962 mOhm Max | - | - | -40°C ~ 105°C | 100kHz | Nonstandard | "0.193"" L x 0.193"" W (4.90mm x 4.90mm)" | "0.079"" (2.00mm)" | -
IND00546 | IND00546 | http://products.sumida.com/products/pdf/CDRH4D18CLD.pdf | Digikey | 308-2018-1-ND | CDRH4D18CLDNP-4R7PC | Sumida America Components Inc | FIXED IND 4.7UH 2A 61 MOHM SMD | INDUCTOR | - | Ferrite | 4.7uH | +/-25% | 2A | 900mA | 4.7uH 2A | Shielded | 61 mOhm Max | - | - | -40°C ~ 105°C | 100kHz | Nonstandard | "0.193"" L x 0.193"" W (4.90mm x 4.90mm)" | "0.079"" (2.00mm)" | -
IND00547 | IND00547 | http://products.sumida.com/products/pdf/CDRH4D18C.pdf | Digikey | 308-1656-1-ND | CDRH4D18CNP-100PC | Sumida America Components Inc | FIXED IND 10UH 830MA 156 MOHM | INDUCTOR | - | Ferrite | 10uH | +/-25% | 830mA | - | 10uH 830mA | Shielded | 156 mOhm Max | - | - | -40°C ~ 105°C | 100kHz | Nonstandard | "0.193"" L x 0.193"" W (4.90mm x 4.90mm)" | "0.079"" (2.00mm)" | -
IND00548 | IND00548 | http://products.sumida.com/products/pdf/CDRH4D18C.pdf | Digikey | 308-2019-1-ND | CDRH4D18CNP-4R7PC | Sumida America Components Inc | FIXED IND 4.7UH 1.15A 110 MOHM | INDUCTOR | - | Ferrite | 4.7uH | +/-25% | 1.15A | - | 4.7uH 1.15A | Shielded | 110 mOhm Max | - | - | -40°C ~ 105°C | 100kHz | Nonstandard | "0.193"" L x 0.193"" W (4.90mm x 4.90mm)" | "0.079"" (2.00mm)" | -
IND00549 | IND00549 | http://products.sumida.com/products/pdf/CDRH4D18C.pdf | Digikey | 308-2020-1-ND | CDRH4D18CNP-6R8PC | Sumida America Components Inc | FIXED IND 6.8UH 1.05A 125 MOHM | INDUCTOR | - | Ferrite | 6.8uH | +/-25% | 1.05A | - | 6.8uH 1.05A | Shielded | 125 mOhm Max | - | - | -40°C ~ 105°C | 100kHz | Nonstandard | "0.193"" L x 0.193"" W (4.90mm x 4.90mm)" | "0.079"" (2.00mm)" | -
IND00550 | IND00550 | http://products.sumida.com/products/pdf/CDRH4D18.pdf | Digikey | 308-2021-1-ND | CDRH4D18NP-100NC | Sumida America Components Inc | FIXED IND 10UH 610MA 200 MOHM | INDUCTOR | - | Ferrite | 10uH | +/-30% | 610mA | - | 10uH 610mA | Shielded | 200 mOhm Max | - | - | -40°C ~ 100°C | 100kHz | Nonstandard | "0.185"" L x 0.185"" W (4.70mm x 4.70mm)" | "0.079"" (2.00mm)" | -
IND00551 | IND00551 | http://products.sumida.com/products/pdf/CDRH4D18.pdf | Digikey | 308-2022-1-ND | CDRH4D18NP-150NC | Sumida America Components Inc | FIXED IND 15UH 500MA 240 MOHM | INDUCTOR | - | Ferrite | 15uH | +/-30% | 500mA | - | 15uH 500mA | Shielded | 240 mOhm Max | - | - | -40°C ~ 100°C | 100kHz | Nonstandard | "0.185"" L x 0.185"" W (4.70mm x 4.70mm)" | "0.079"" (2.00mm)" | -
IND00552 | IND00552 | http://products.sumida.com/products/pdf/CDRH4D18.pdf | Digikey | 308-2023-1-ND | CDRH4D18NP-1R0NC | Sumida America Components Inc | FIXED IND 1UH 1.72A 45 MOHM SMD | INDUCTOR | - | Ferrite | 1uH | +/-30% | 1.72A | - | 1uH 1.72A | Shielded | 45 mOhm Max | - | - | -40°C ~ 100°C | 7.96MHz | Nonstandard | "0.185"" L x 0.185"" W (4.70mm x 4.70mm)" | "0.079"" (2.00mm)" | -
IND00553 | IND00553 | http://products.sumida.com/products/pdf/CDRH4D18.pdf | Digikey | 308-2025-1-ND | CDRH4D18NP-330NC | Sumida America Components Inc | FIXED IND 33UH 320MA 694 MOHM | INDUCTOR | - | Ferrite | 33uH | +/-30% | 320mA | - | 33uH 320mA | Shielded | 694 mOhm Max | - | - | -40°C ~ 100°C | 100kHz | Nonstandard | "0.185"" L x 0.185"" W (4.70mm x 4.70mm)" | "0.079"" (2.00mm)" | -
IND00554 | IND00554 | http://products.sumida.com/products/pdf/CDRH4D18.pdf | Digikey | 308-2026-1-ND | CDRH4D18NP-4R7NC | Sumida America Components Inc | FIXED IND 4.7UH 840MA 162 MOHM | INDUCTOR | - | Ferrite | 4.7uH | +/-30% | 840mA | - | 4.7uH 840mA | Shielded | 162 mOhm Max | - | - | -40°C ~ 100°C | 7.96MHz | Nonstandard | "0.185"" L x 0.185"" W (4.70mm x 4.70mm)" | "0.079"" (2.00mm)" | -
IND00555 | IND00555 | http://products.sumida.com/products/pdf/CDRH4D22HP.pdf | Digikey | 308-2027-1-ND | CDRH4D22HPNP-100MC | Sumida America Components Inc | FIXED IND 10UH 1.3A 143.8 MOHM | INDUCTOR | - | Ferrite | 10uH | +/-20% | 1.3A | 1.5A | 10uH 1.3A | Shielded | 143.8 mOhm Max | - | - | -40°C ~ 100°C | 100kHz | Nonstandard | "0.185"" L x 0.185"" W (4.70mm x 4.70mm)" | "0.094"" (2.40mm)" | -
IND00556 | IND00556 | http://products.sumida.com/products/pdf/CDRH4D22HP.pdf | Digikey | 308-1657-1-ND | CDRH4D22HPNP-2R2NC | Sumida America Components Inc | FIXED IND 2.2UH 2.4A 44.3 MOHM | INDUCTOR | - | Ferrite | 2.2uH | +/-25% | 2.4A | 3.2A | 2.2uH 2.4A | Shielded | 44.3 mOhm Max | - | - | -40°C ~ 100°C | 100kHz | Nonstandard | "0.185"" L x 0.185"" W (4.70mm x 4.70mm)" | "0.094"" (2.40mm)" | -
IND00557 | IND00557 | http://products.sumida.com/products/pdf/CDRH4D22HP.pdf | Digikey | 308-2028-1-ND | CDRH4D22HPNP-4R7NC | Sumida America Components Inc | FIXED IND 4.7UH 1.8A 82.6 MOHM | INDUCTOR | - | Ferrite | 4.7uH | +/-25% | 1.8A | 2.2A | 4.7uH 1.8A | Shielded | 82.6 mOhm Max | - | - | -40°C ~ 100°C | 100kHz | Nonstandard | "0.185"" L x 0.185"" W (4.70mm x 4.70mm)" | "0.094"" (2.40mm)" | -
IND00558 | IND00558 | http://products.sumida.com/products/pdf/CDRH4D22HP.pdf | Digikey | 308-2029-1-ND | CDRH4D22HPNP-560MC | Sumida America Components Inc | FIXED IND 56UH 480MA 810 MOHM | INDUCTOR | - | Ferrite | 56uH | +/-20% | 480mA | 650mA | 56uH 480mA | Shielded | 810 mOhm Max | - | - | -40°C ~ 100°C | 100kHz | Nonstandard | "0.185"" L x 0.185"" W (4.70mm x 4.70mm)" | "0.094"" (2.40mm)" | -
IND00559 | IND00559 | http://products.sumida.com/products/pdf/CDRH4D22HP.pdf | Digikey | 308-2030-1-ND | CDRH4D22HPNP-6R3NC | Sumida America Components Inc | FIXED IND 6.3UH 1.4A 110 MOHM | INDUCTOR | - | Ferrite | 6.3uH | +/-25% | 1.4A | 1.85A | 6.3uH 1.4A | Shielded | 110 mOhm Max | - | - | -40°C ~ 100°C | 100kHz | Nonstandard | "0.185"" L x 0.185"" W (4.70mm x 4.70mm)" | "0.094"" (2.40mm)" | -
IND00560 | IND00560 | http://products.sumida.com/products/pdf/CDRH4D22.pdf | Digikey | 308-2031-1-ND | CDRH4D22NP-100NC | Sumida America Components Inc | FIXED IND 10UH 1.82A 102.4 MOHM | INDUCTOR | - | Ferrite | 10uH | +/-30% | 1.82A | 800mA | 10uH 1.82A | Shielded | 102.4 mOhm Max | - | - | -40°C ~ 100°C | 100kHz | Nonstandard | "0.185"" L x 0.185"" W (4.70mm x 4.70mm)" | "0.094"" (2.40mm)" | -
IND00561 | IND00561 | http://products.sumida.com/products/pdf/CDRH4D22.pdf | Digikey | 308-2032-1-ND | CDRH4D22NP-2R3NC | Sumida America Components Inc | FIXED IND 2.3UH 3.6A 25.4 MOHM | INDUCTOR | - | Ferrite | 2.3uH | +/-30% | 3.6A | 1.8A | 2.3uH 3.6A | Shielded | 25.4 mOhm Max | - | - | -40°C ~ 100°C | 100kHz | Nonstandard | "0.185"" L x 0.185"" W (4.70mm x 4.70mm)" | "0.094"" (2.40mm)" | -
IND00562 | IND00562 | http://products.sumida.com/products/pdf/CDRH4D22.pdf | Digikey | 308-2033-1-ND | CDRH4D22NP-680NC | Sumida America Components Inc | FIXED IND 68UH 670MA 634.1 MOHM | INDUCTOR | - | Ferrite | 68uH | +/-30% | 670mA | 330mA | 68uH 670mA | Shielded | 634.1 mOhm Max | - | - | -40°C ~ 100°C | 100kHz | Nonstandard | "0.185"" L x 0.185"" W (4.70mm x 4.70mm)" | "0.094"" (2.40mm)" | -
IND00563 | IND00563 | http://products.sumida.com/products/pdf/CDRH4D28CLD.pdf | Digikey | 308-2034-1-ND | CDRH4D28CLDNP-100PC | Sumida America Components Inc | FIXED IND 10UH 1.8A 67.5 MOHM | INDUCTOR | - | Ferrite | 10uH | +/-25% | 1.8A | 900mA | 10uH 1.8A | Shielded | 67.5 mOhm Max | - | - | -40°C ~ 105°C | 100kHz | Nonstandard | "0.193"" L x 0.193"" W (4.90mm x 4.90mm)" | "0.118"" (3.00mm)" | -
IND00564 | IND00564 | http://products.sumida.com/products/pdf/CDRH4D28CLD.pdf | Digikey | 308-2035-1-ND | CDRH4D28CLDNP-150PC | Sumida America Components Inc | FIXED IND 15UH 1.6A 93.4 MOHM | INDUCTOR | - | Ferrite | 15uH | +/-25% | 1.6A | 810mA | 15uH 1.6A | Shielded | 93.4 mOhm Max | - | - | -40°C ~ 105°C | 100kHz | Nonstandard | "0.193"" L x 0.193"" W (4.90mm x 4.90mm)" | "0.118"" (3.00mm)" | -
IND00565 | IND00565 | http://products.sumida.com/products/pdf/CDRH4D28CLD.pdf | Digikey | 308-2036-1-ND | CDRH4D28CLDNP-2R2PC | Sumida America Components Inc | FIXED IND 2.2UH 3.6A 23.8 MOHM | INDUCTOR | - | Ferrite | 2.2uH | +/-25% | 3.6A | 2A | 2.2uH 3.6A | Shielded | 23.8 mOhm Max | - | - | -40°C ~ 105°C | 100kHz | Nonstandard | "0.193"" L x 0.193"" W (4.90mm x 4.90mm)" | "0.118"" (3.00mm)" | -
IND00566 | IND00566 | http://products.sumida.com/products/pdf/CDRH4D28CLD.pdf | Digikey | 308-2037-1-ND | CDRH4D28CLDNP-3R3PC | Sumida America Components Inc | FIXED IND 3.3UH 3.2A 28.9 MOHM | INDUCTOR | - | Ferrite | 3.3uH | +/-25% | 3.2A | 1.6A | 3.3uH 3.2A | Shielded | 28.9 mOhm Max | - | - | -40°C ~ 105°C | 100kHz | Nonstandard | "0.193"" L x 0.193"" W (4.90mm x 4.90mm)" | "0.118"" (3.00mm)" | -
IND00567 | IND00567 | http://products.sumida.com/products/pdf/CDRH4D28CLD.pdf | Digikey | 308-2038-1-ND | CDRH4D28CLDNP-4R7PC | Sumida America Components Inc | FIXED IND 4.7UH 2.9A 36.3 MOHM | INDUCTOR | - | Ferrite | 4.7uH | +/-25% | 2.9A | 1.5A | 4.7uH 2.9A | Shielded | 36.3 mOhm Max | - | - | -40°C ~ 105°C | 100kHz | Nonstandard | "0.193"" L x 0.193"" W (4.90mm x 4.90mm)" | "0.118"" (3.00mm)" | -
IND00568 | IND00568 | http://products.sumida.com/products/pdf/CDRH4D28C.pdf | Digikey | 308-2040-1-ND | CDRH4D28CNP-100PC | Sumida America Components Inc | FIXED IND 10UH 1.26A 106 MOHM | INDUCTOR | - | Ferrite | 10uH | +/-25% | 1.26A | - | 10uH 1.26A | Shielded | 106 mOhm Max | - | - | -40°C ~ 105°C | 100kHz | Nonstandard | "0.193"" L x 0.193"" W (4.90mm x 4.90mm)" | "0.118"" (3.00mm)" | -
IND00569 | IND00569 | http://products.sumida.com/products/pdf/CDRH4D28C.pdf | Digikey | 308-2041-1-ND | CDRH4D28CNP-1R1PC | Sumida America Components Inc | FIXED IND 1.1UH 3.8A 22 MOHM SMD | INDUCTOR | - | Ferrite | 1.1uH | +/-25% | 3.8A | - | 1.1uH 3.8A | Shielded | 22 mOhm Max | - | - | -40°C ~ 105°C | 100kHz | Nonstandard | "0.193"" L x 0.193"" W (4.90mm x 4.90mm)" | "0.118"" (3.00mm)" | -
IND00570 | IND00570 | http://products.sumida.com/products/pdf/CDRH4D28C.pdf | Digikey | 308-2042-1-ND | CDRH4D28CNP-220PC | Sumida America Components Inc | FIXED IND 22UH 850MA 207 MOHM | INDUCTOR | - | Ferrite | 22uH | +/-25% | 850mA | - | 22uH 850mA | Shielded | 207 mOhm Max | - | - | -40°C ~ 105°C | 100kHz | Nonstandard | "0.193"" L x 0.193"" W (4.90mm x 4.90mm)" | "0.118"" (3.00mm)" | -
IND00571 | IND00571 | http://products.sumida.com/products/pdf/CDRH4D28C.pdf | Digikey | 308-2043-1-ND | CDRH4D28CNP-4R7PC | Sumida America Components Inc | FIXED IND 4.7UH 1.8A 63 MOHM SMD | INDUCTOR | - | Ferrite | 4.7uH | +/-25% | 1.8A | - | 4.7uH 1.8A | Shielded | 63 mOhm Max | - | - | -40°C ~ 105°C | 100kHz | Nonstandard | "0.193"" L x 0.193"" W (4.90mm x 4.90mm)" | "0.118"" (3.00mm)" | -
IND00572 | IND00572 | http://products.sumida.com/products/pdf/CDRH4D28.pdf | Digikey | 308-2303-1-ND | CDRH4D28NP-100NC | Sumida America Components Inc | FIXED IND 10UH 1A 128.3 MOHM SMD | INDUCTOR | - | Ferrite | 10uH | +/-30% | 1A | - | 10uH 1A | Shielded | 128.3 mOhm Max | - | - | -40°C ~ 100°C | 100kHz | Nonstandard | "0.185"" L x 0.185"" W (4.70mm x 4.70mm)" | "0.118"" (3.00mm)" | -
IND00573 | IND00573 | http://products.sumida.com/products/pdf/CDRH4D28.pdf | Digikey | 308-2199-1-ND | CDRH4D28NP-120NC | Sumida America Components Inc | FIXED IND 12UH 840MA 131.6 MOHM | INDUCTOR | - | Ferrite | 12uH | +/-30% | 840mA | - | 12uH 840mA | Shielded | 131.6 mOhm Max | - | - | -40°C ~ 100°C | 100kHz | Nonstandard | "0.185"" L x 0.185"" W (4.70mm x 4.70mm)" | "0.118"" (3.00mm)" | -
IND00574 | IND00574 | http://products.sumida.com/products/pdf/CDRH4D28.pdf | Digikey | 308-2190-1-ND | CDRH4D28NP-180NC | Sumida America Components Inc | FIXED IND 18UH 720MA 166 MOHM | INDUCTOR | - | Ferrite | 18uH | +/-30% | 720mA | - | 18uH 720mA | Shielded | 166 mOhm Max | - | - | -40°C ~ 100°C | 100kHz | Nonstandard | "0.185"" L x 0.185"" W (4.70mm x 4.70mm)" | "0.118"" (3.00mm)" | -
IND00575 | IND00575 | http://products.sumida.com/products/pdf/CDRH4D28.pdf | Digikey | 308-2186-1-ND | CDRH4D28NP-1R2NC | Sumida America Components Inc | FIXED IND 1.2UH 2.56A 23.6 MOHM | INDUCTOR | - | Ferrite | 1.2uH | +/-30% | 2.56A | - | 1.2uH 2.56A | Shielded | 23.6 mOhm Max | - | - | -40°C ~ 100°C | 100kHz | Nonstandard | "0.185"" L x 0.185"" W (4.70mm x 4.70mm)" | "0.118"" (3.00mm)" | -
IND00576 | IND00576 | http://products.sumida.com/products/pdf/CDRH4D28.pdf | Digikey | 308-2180-1-ND | CDRH4D28NP-1R8NC | Sumida America Components Inc | FIXED IND 1.8UH 2.2A 27.5 MOHM | INDUCTOR | - | Ferrite | 1.8uH | +/-30% | 2.2A | - | 1.8uH 2.2A | Shielded | 27.5 mOhm Max | - | - | -40°C ~ 100°C | 100kHz | Nonstandard | "0.185"" L x 0.185"" W (4.70mm x 4.70mm)" | "0.118"" (3.00mm)" | -
IND00577 | IND00577 | http://products.sumida.com/products/pdf/CDRH4D28.pdf | Digikey | 308-2304-1-ND | CDRH4D28NP-220NC | Sumida America Components Inc | FIXED IND 22UH 700MA 235 MOHM | INDUCTOR | - | Ferrite | 22uH | +/-30% | 700mA | - | 22uH 700mA | Shielded | 235 mOhm Max | - | - | -40°C ~ 100°C | 100kHz | Nonstandard | "0.185"" L x 0.185"" W (4.70mm x 4.70mm)" | "0.118"" (3.00mm)" | -
IND00578 | IND00578 | http://products.sumida.com/products/pdf/CDRH4D28.pdf | Digikey | 308-2187-1-ND | CDRH4D28NP-270NC | Sumida America Components Inc | FIXED IND 27UH 580MA 261 MOHM | INDUCTOR | - | Ferrite | 27uH | +/-30% | 580mA | - | 27uH 580mA | Shielded | 261 mOhm Max | - | - | -40°C ~ 100°C | 100kHz | Nonstandard | "0.185"" L x 0.185"" W (4.70mm x 4.70mm)" | "0.118"" (3.00mm)" | -
IND00579 | IND00579 | http://products.sumida.com/products/pdf/CDRH4D28.pdf | Digikey | 308-2175-1-ND | CDRH4D28NP-2R7NC | Sumida America Components Inc | FIXED IND 2.7UH 1.6A 43.3 MOHM | INDUCTOR | - | Ferrite | 2.7uH | +/-30% | 1.6A | - | 2.7uH 1.6A | Shielded | 43.3 mOhm Max | - | - | -40°C ~ 100°C | 100kHz | Nonstandard | "0.185"" L x 0.185"" W (4.70mm x 4.70mm)" | "0.118"" (3.00mm)" | -
IND00580 | IND00580 | http://products.sumida.com/products/pdf/CDRH4D28.pdf | Digikey | 308-2185-1-ND | CDRH4D28NP-330NC | Sumida America Components Inc | FIXED IND 33UH 560MA 331.3 MOHM | INDUCTOR | - | Ferrite | 33uH | +/-30% | 560mA | - | 33uH 560mA | Shielded | 331.3 mOhm Max | - | - | -40°C ~ 100°C | 100kHz | Nonstandard | "0.185"" L x 0.185"" W (4.70mm x 4.70mm)" | "0.118"" (3.00mm)" | -
IND00581 | IND00581 | http://products.sumida.com/products/pdf/CDRH4D28.pdf | Digikey | 308-2184-1-ND | CDRH4D28NP-3R3NC | Sumida America Components Inc | FIXED IND 3.3UH 1.57A 49.2 MOHM | INDUCTOR | - | Ferrite | 3.3uH | +/-30% | 1.57A | - | 3.3uH 1.57A | Shielded | 49.2 mOhm Max | - | - | -40°C ~ 100°C | 100kHz | Nonstandard | "0.185"" L x 0.185"" W (4.70mm x 4.70mm)" | "0.118"" (3.00mm)" | -
IND00582 | IND00582 | http://products.sumida.com/products/pdf/CDRH4D28.pdf | Digikey | 308-2191-1-ND | CDRH4D28NP-3R9NC | Sumida America Components Inc | FIXED IND 3.9UH 1.44A 64.8 MOHM | INDUCTOR | - | Ferrite | 3.9uH | +/-30% | 1.44A | - | 3.9uH 1.44A | Shielded | 64.8 mOhm Max | - | - | -40°C ~ 100°C | 100kHz | Nonstandard | "0.185"" L x 0.185"" W (4.70mm x 4.70mm)" | "0.118"" (3.00mm)" | -
IND00583 | IND00583 | http://products.sumida.com/products/pdf/CDRH4D28.pdf | Digikey | 308-2182-1-ND | CDRH4D28NP-470NC | Sumida America Components Inc | FIXED IND 47UH 480MA 587 MOHM | INDUCTOR | - | Ferrite | 47uH | +/-30% | 480mA | - | 47uH 480mA | Shielded | 587 mOhm Max | - | - | -40°C ~ 100°C | 100kHz | Nonstandard | "0.185"" L x 0.185"" W (4.70mm x 4.70mm)" | "0.118"" (3.00mm)" | -
IND00584 | IND00584 | http://products.sumida.com/products/pdf/CDRH4D28.pdf | Digikey | 308-2306-1-ND | CDRH4D28NP-4R7NC | Sumida America Components Inc | FIXED IND 4.7UH 1.32A 72 MOHM | INDUCTOR | - | Ferrite | 4.7uH | +/-30% | 1.32A | - | 4.7uH 1.32A | Shielded | 72 mOhm Max | - | - | -40°C ~ 100°C | 100kHz | Nonstandard | "0.185"" L x 0.185"" W (4.70mm x 4.70mm)" | "0.118"" (3.00mm)" | -
IND00585 | IND00585 | http://products.sumida.com/products/pdf/CDRH4D28.pdf | Digikey | 308-2179-1-ND | CDRH4D28NP-560NC | Sumida America Components Inc | FIXED IND 56UH 410MA 624.5 MOHM | INDUCTOR | - | Ferrite | 56uH | +/-30% | 410mA | - | 56uH 410mA | Shielded | 624.5 mOhm Max | - | - | -40°C ~ 100°C | 100kHz | Nonstandard | "0.185"" L x 0.185"" W (4.70mm x 4.70mm)" | "0.118"" (3.00mm)" | -
IND00586 | IND00586 | http://products.sumida.com/products/pdf/CDRH4D28.pdf | Digikey | 308-2188-1-ND | CDRH4D28NP-6R8NC | Sumida America Components Inc | FIXED IND 6.8UH 1.12A 108.9 MOHM | INDUCTOR | - | Ferrite | 6.8uH | +/-30% | 1.12A | - | 6.8uH 1.12A | Shielded | 108.9 mOhm Max | - | - | -40°C ~ 100°C | 100kHz | Nonstandard | "0.185"" L x 0.185"" W (4.70mm x 4.70mm)" | "0.118"" (3.00mm)" | -
IND00587 | IND00587 | http://products.sumida.com/products/pdf/CDRH4D28.pdf | Digikey | 308-2189-1-ND | CDRH4D28NP-820NC | Sumida America Components Inc | FIXED IND 82UH 320MA 914.8 MOHM | INDUCTOR | - | Ferrite | 82uH | +/-30% | 320mA | - | 82uH 320mA | Shielded | 914.8 mOhm Max | - | - | -40°C ~ 100°C | 100kHz | Nonstandard | "0.185"" L x 0.185"" W (4.70mm x 4.70mm)" | "0.118"" (3.00mm)" | -
IND00588 | IND00588 | http://products.sumida.com/products/pdf/CDRH4D28.pdf | Digikey | 308-2183-1-ND | CDRH4D28NP-8R2NC | Sumida America Components Inc | FIXED IND 8.2UH 1.04A 117.5 MOHM | INDUCTOR | - | Ferrite | 8.2uH | +/-30% | 1.04A | - | 8.2uH 1.04A | Shielded | 117.5 mOhm Max | - | - | -40°C ~ 100°C | 100kHz | Nonstandard | "0.185"" L x 0.185"" W (4.70mm x 4.70mm)" | "0.118"" (3.00mm)" | -
IND00589 | IND00589 | http://products.sumida.com/products/pdf/CDRH5D14HP.pdf | Digikey | 308-2044-1-ND | CDRH5D14HPNP-100NC | Sumida America Components Inc | FIXED IND 10UH 1.3A 148 MOHM SMD | INDUCTOR | - | Ferrite | 10uH | +/-30% | 1.3A | 1.1A | 10uH 1.3A | Shielded | 148 mOhm Max | - | - | -40°C ~ 105°C | 100kHz | Nonstandard | "0.240"" L x 0.228"" W (6.10mm x 5.80mm)" | "0.059"" (1.50mm)" | -
IND00590 | IND00590 | http://products.sumida.com/products/pdf/CDRH5D14HP.pdf | Digikey | 308-2045-1-ND | CDRH5D14HPNP-3R3NC | Sumida America Components Inc | FIXED IND 3.3UH 2.4A 53.7 MOHM | INDUCTOR | - | Ferrite | 3.3uH | +/-30% | 2.4A | 1.9A | 3.3uH 2.4A | Shielded | 53.7 mOhm Max | - | - | -40°C ~ 105°C | 100kHz | Nonstandard | "0.240"" L x 0.228"" W (6.10mm x 5.80mm)" | "0.059"" (1.50mm)" | -
IND00591 | IND00591 | http://products.sumida.com/products/pdf/CDRH5D14.pdf | Digikey | 308-2046-1-ND | CDRH5D14NP-100NC | Sumida America Components Inc | FIXED IND 10UH 1.3A 148 MOHM SMD | INDUCTOR | - | Ferrite | 10uH | +/-30% | 1.3A | 1.1A | 10uH 1.3A | Shielded | 148 mOhm Max | - | - | -40°C ~ 105°C | 100kHz | Nonstandard | "0.240"" L x 0.228"" W (6.10mm x 5.80mm)" | "0.059"" (1.50mm)" | -
IND00592 | IND00592 | http://products.sumida.com/products/pdf/CDRH5D16FLD.pdf | Digikey | 308-2047-1-ND | CDRH5D16F/LDNP-2R2NC | Sumida America Components Inc | FIXED IND 2.2UH 3.8A 27 MOHM SMD | INDUCTOR | - | Ferrite | 2.2uH | +/-25% | 3.8A | 1.8A | 2.2uH 3.8A | Shielded | 27 mOhm Max | - | - | -40°C ~ 105°C | 100kHz | Nonstandard | "0.205"" L x 0.205"" W (5.20mm x 5.20mm)" | "0.071"" (1.80mm)" | -
IND00593 | IND00593 | http://products.sumida.com/products/pdf/CDRH5D16.pdf | Digikey | 308-2048-1-ND | CDRH5D16NP-150MC | Sumida America Components Inc | FIXED IND 15UH 1.1A 200 MOHM SMD | INDUCTOR | - | Ferrite | 15uH | +/-20% | 1.1A | 1.15A | 15uH 1.1A | Shielded | 200 mOhm Max | - | - | -40°C ~ 105°C | 100kHz | Nonstandard | "0.220"" L x 0.220"" W (5.60mm x 5.60mm)" | "0.071"" (1.80mm)" | -
IND00594 | IND00594 | http://products.sumida.com/products/pdf/CDRH5D16.pdf | Digikey | 308-2049-1-ND | CDRH5D16NP-220MC | Sumida America Components Inc | FIXED IND 22UH 800MA 320 MOHM | INDUCTOR | - | Ferrite | 22uH | +/-20% | 800mA | 950mA | 22uH 800mA | Shielded | 320 mOhm Max | - | - | -40°C ~ 105°C | 100kHz | Nonstandard | "0.220"" L x 0.220"" W (5.60mm x 5.60mm)" | "0.071"" (1.80mm)" | -
IND00595 | IND00595 | http://products.sumida.com/products/pdf/CDRH5D16.pdf | Digikey | 308-2050-1-ND | CDRH5D16NP-4R7NC | Sumida America Components Inc | FIXED IND 4.7UH 2.1A 64.1 MOHM | INDUCTOR | - | Ferrite | 4.7uH | +/-25% | 2.1A | 2.15A | 4.7uH 2.1A | Shielded | 64.1 mOhm Max | - | - | -40°C ~ 105°C | 100kHz | Nonstandard | "0.220"" L x 0.220"" W (5.60mm x 5.60mm)" | "0.071"" (1.80mm)" | -
IND00596 | IND00596 | http://products.sumida.com/products/pdf/CDRH5D16.pdf | Digikey | 308-2051-1-ND | CDRH5D16NP-6R8NC | Sumida America Components Inc | FIXED IND 6.8UH 1.7A 84.3 MOHM | INDUCTOR | - | Ferrite | 6.8uH | +/-25% | 1.7A | 1.8A | 6.8uH 1.7A | Shielded | 84.3 mOhm Max | - | - | -40°C ~ 105°C | 100kHz | Nonstandard | "0.220"" L x 0.220"" W (5.60mm x 5.60mm)" | "0.071"" (1.80mm)" | -
IND00597 | IND00597 | http://products.sumida.com/products/pdf/CDRH5D16.pdf | Digikey | 308-2052-1-ND | CDRH5D16NP-820MC | Sumida America Components Inc | FIXED IND 82UH 420MA 1.06 OHM | INDUCTOR | - | Ferrite | 82uH | +/-20% | 420mA | 500mA | 82uH 420mA | Shielded | 1.06 Ohm Max | - | - | -40°C ~ 105°C | 100kHz | Nonstandard | "0.220"" L x 0.220"" W (5.60mm x 5.60mm)" | "0.071"" (1.80mm)" | -
IND00598 | IND00598 | http://products.sumida.com/products/pdf/CDRH5D16.pdf | Digikey | 308-2053-1-ND | CDRH5D16NP-8R2NC | Sumida America Components Inc | FIXED IND 8.2UH 1.5A 110 MOHM | INDUCTOR | - | Ferrite | 8.2uH | +/-25% | 1.5A | 1.55A | 8.2uH 1.5A | Shielded | 110 mOhm Max | - | - | -40°C ~ 105°C | 100kHz | Nonstandard | "0.220"" L x 0.220"" W (5.60mm x 5.60mm)" | "0.071"" (1.80mm)" | -
IND00599 | IND00599 | http://products.sumida.com/products/pdf/CDRH5D18,5D18BHP.pdf | Digikey | 308-1479-1-ND | CDRH5D18NP-100NC | Sumida America Components Inc | FIXED IND 10UH 1.2A 124 MOHM SMD | INDUCTOR | - | - | 10uH | +/-30% | 1.2A | - | 10uH 1.2A | Shielded | 124 mOhm Max | - | - | -40°C ~ 125°C | 100kHz | Nonstandard | "0.224"" L x 0.224"" W (5.70mm x 5.70mm)" | "0.079"" (2.00mm)" | -
IND00600 | IND00600 | http://products.sumida.com/products/pdf/CDRH5D18.pdf | Digikey | 308-2054-1-ND | CDRH5D18NP-101NC | Sumida America Components Inc | FIXED IND 100UH 360MA 1.2 OHM | INDUCTOR | - | Ferrite | 100uH | +/-30% | 360mA | - | 100uH 360mA | Shielded | 1.2 Ohm Max | - | - | -40°C ~ 100°C | 10kHz | Nonstandard | "0.224"" L x 0.224"" W (5.70mm x 5.70mm)" | "0.079"" (2.00mm)" | -
IND00601 | IND00601 | http://products.sumida.com/products/pdf/CDRH5D18.pdf | Digikey | 308-2055-1-ND | CDRH5D18NP-120NC | Sumida America Components Inc | FIXED IND 12UH 1.1A 153 MOHM SMD | INDUCTOR | - | Ferrite | 12uH | +/-30% | 1.1A | - | 12uH 1.1A | Shielded | 153 mOhm Max | - | - | -40°C ~ 100°C | 10kHz | Nonstandard | "0.224"" L x 0.224"" W (5.70mm x 5.70mm)" | "0.079"" (2.00mm)" | -
IND00602 | IND00602 | http://products.sumida.com/products/pdf/CDRH5D18.pdf | Digikey | 308-2056-1-ND | CDRH5D18NP-150NC | Sumida America Components Inc | FIXED IND 15UH 970MA 196 MOHM | INDUCTOR | - | Ferrite | 15uH | +/-30% | 970mA | - | 15uH 970mA | Shielded | 196 mOhm Max | - | - | -40°C ~ 100°C | 10kHz | Nonstandard | "0.224"" L x 0.224"" W (5.70mm x 5.70mm)" | "0.079"" (2.00mm)" | -
IND00603 | IND00603 | http://products.sumida.com/products/pdf/CDRH5D18.pdf | Digikey | 308-2057-1-ND | CDRH5D18NP-180NC | Sumida America Components Inc | FIXED IND 18UH 850MA 210 MOHM | INDUCTOR | - | Ferrite | 18uH | +/-30% | 850mA | - | 18uH 850mA | Shielded | 210 mOhm Max | - | - | -40°C ~ 100°C | 10kHz | Nonstandard | "0.224"" L x 0.224"" W (5.70mm x 5.70mm)" | "0.079"" (2.00mm)" | -
IND00604 | IND00604 | http://products.sumida.com/products/pdf/CDRH5D18,5D18BHP.pdf | Digikey | 308-1480-1-ND | CDRH5D18NP-220NC | Sumida America Components Inc | FIXED IND 22UH 800MA 290 MOHM | INDUCTOR | - | - | 22uH | +/-30% | 800mA | - | 22uH 800mA | Shielded | 290 mOhm Max | - | - | -40°C ~ 125°C | 100kHz | Nonstandard | "0.224"" L x 0.224"" W (5.70mm x 5.70mm)" | "0.079"" (2.00mm)" | -
IND00605 | IND00605 | http://products.sumida.com/products/pdf/CDRH5D18.pdf | Digikey | 308-2058-1-ND | CDRH5D18NP-270NC | Sumida America Components Inc | FIXED IND 27UH 750MA 330 MOHM | INDUCTOR | - | Ferrite | 27uH | +/-30% | 750mA | - | 27uH 750mA | Shielded | 330 mOhm Max | - | - | -40°C ~ 100°C | 10kHz | Nonstandard | "0.224"" L x 0.224"" W (5.70mm x 5.70mm)" | "0.079"" (2.00mm)" | -
IND00606 | IND00606 | http://products.sumida.com/products/pdf/CDRH5D18.pdf | Digikey | 308-2059-1-ND | CDRH5D18NP-330NC | Sumida America Components Inc | FIXED IND 33UH 650MA 385 MOHM | INDUCTOR | - | Ferrite | 33uH | +/-30% | 650mA | - | 33uH 650mA | Shielded | 385 mOhm Max | - | - | -40°C ~ 100°C | 10kHz | Nonstandard | "0.224"" L x 0.224"" W (5.70mm x 5.70mm)" | "0.079"" (2.00mm)" | -
IND00607 | IND00607 | http://products.sumida.com/products/pdf/CDRH5D18.pdf | Digikey | 308-2060-1-ND | CDRH5D18NP-470NC | Sumida America Components Inc | FIXED IND 47UH 540MA 595 MOHM | INDUCTOR | - | Ferrite | 47uH | +/-30% | 540mA | - | 47uH 540mA | Shielded | 595 mOhm Max | - | - | -40°C ~ 100°C | 10kHz | Nonstandard | "0.224"" L x 0.224"" W (5.70mm x 5.70mm)" | "0.079"" (2.00mm)" | -
IND00608 | IND00608 | http://products.sumida.com/products/pdf/CDRH5D18,5D18BHP.pdf | Digikey | 308-1481-1-ND | CDRH5D18NP-4R1NC | Sumida America Components Inc | FIXED IND 4.1UH 1.95A 57 MOHM | INDUCTOR | - | - | 4.1uH | +/-30% | 1.95A | - | 4.1uH 1.95A | Shielded | 57 mOhm Max | - | - | -40°C ~ 125°C | 100kHz | Nonstandard | "0.224"" L x 0.224"" W (5.70mm x 5.70mm)" | "0.079"" (2.00mm)" | -
IND00609 | IND00609 | http://products.sumida.com/products/pdf/CDRH5D18.pdf | Digikey | 308-2061-1-ND | CDRH5D18NP-560NC | Sumida America Components Inc | FIXED IND 56UH 500MA 665 MOHM | INDUCTOR | - | Ferrite | 56uH | +/-30% | 500mA | - | 56uH 500mA | Shielded | 665 mOhm Max | - | - | -40°C ~ 100°C | 10kHz | Nonstandard | "0.224"" L x 0.224"" W (5.70mm x 5.70mm)" | "0.079"" (2.00mm)" | -
IND00610 | IND00610 | http://products.sumida.com/products/pdf/CDRH5D18,5D18BHP.pdf | Digikey | 308-1482-1-ND | CDRH5D18NP-5R4NC | Sumida America Components Inc | FIXED IND 5.4UH 1.6A 76 MOHM SMD | INDUCTOR | - | - | 5.4uH | +/-30% | 1.6A | - | 5.4uH 1.6A | Shielded | 76 mOhm Max | - | - | -40°C ~ 125°C | 100kHz | Nonstandard | "0.224"" L x 0.224"" W (5.70mm x 5.70mm)" | "0.079"" (2.00mm)" | -
IND00611 | IND00611 | http://products.sumida.com/products/pdf/CDRH5D18.pdf | Digikey | 308-2062-1-ND | CDRH5D18NP-680NC | Sumida America Components Inc | FIXED IND 68UH 430MA 840 MOHM | INDUCTOR | - | Ferrite | 68uH | +/-30% | 430mA | - | 68uH 430mA | Shielded | 840 mOhm Max | - | - | -40°C ~ 100°C | 10kHz | Nonstandard | "0.224"" L x 0.224"" W (5.70mm x 5.70mm)" | "0.079"" (2.00mm)" | -
IND00612 | IND00612 | http://products.sumida.com/products/pdf/CDRH5D18.pdf | Digikey | 308-2063-1-ND | CDRH5D18NP-6R2NC | Sumida America Components Inc | FIXED IND 6.2UH 1.4A 96 MOHM SMD | INDUCTOR | - | Ferrite | 6.2uH | +/-30% | 1.4A | - | 6.2uH 1.4A | Shielded | 96 mOhm Max | - | - | -40°C ~ 100°C | 10kHz | Nonstandard | "0.224"" L x 0.224"" W (5.70mm x 5.70mm)" | "0.079"" (2.00mm)" | -
IND00613 | IND00613 | http://products.sumida.com/products/pdf/CDRH5D18.pdf | Digikey | 308-2064-1-ND | CDRH5D18NP-820NC | Sumida America Components Inc | FIXED IND 82UH 410MA 978 MOHM | INDUCTOR | - | Ferrite | 82uH | +/-30% | 410mA | - | 82uH 410mA | Shielded | 978 mOhm Max | - | - | -40°C ~ 100°C | 10kHz | Nonstandard | "0.224"" L x 0.224"" W (5.70mm x 5.70mm)" | "0.079"" (2.00mm)" | -
IND00614 | IND00614 | http://products.sumida.com/products/pdf/CDRH5D18.pdf | Digikey | 308-2065-1-ND | CDRH5D18NP-8R9NC | Sumida America Components Inc | FIXED IND 8.9UH 1.25A 116 MOHM | INDUCTOR | - | Ferrite | 8.9uH | +/-30% | 1.25A | - | 8.9uH 1.25A | Shielded | 116 mOhm Max | - | - | -40°C ~ 100°C | 10kHz | Nonstandard | "0.224"" L x 0.224"" W (5.70mm x 5.70mm)" | "0.079"" (2.00mm)" | -
IND00615 | IND00615 | http://products.sumida.com/products/pdf/CDRH5D28.pdf | Digikey | 308-1801-1-ND | CDRH5D28NP-100NC | Sumida America Components Inc | FIXED IND 10UH 1.3A 65 MOHM SMD | INDUCTOR | - | Ferrite | 10uH | +/-30% | 1.3A | - | 10uH 1.3A | Shielded | 65 mOhm Max | - | - | -40°C ~ 100°C | 100kHz | Nonstandard | "0.224"" L x 0.224"" W (5.70mm x 5.70mm)" | "0.118"" (3.00mm)" | -
IND00616 | IND00616 | http://products.sumida.com/products/pdf/CDRH5D28.pdf | Digikey | 308-2197-1-ND | CDRH5D28NP-101NC | Sumida America Components Inc | FIXED IND 100UH 420MA 520 MOHM | INDUCTOR | - | Ferrite | 100uH | +/-30% | 420mA | - | 100uH 420mA | Shielded | 520 mOhm Max | - | - | -40°C ~ 100°C | 100kHz | Nonstandard | "0.224"" L x 0.224"" W (5.70mm x 5.70mm)" | "0.118"" (3.00mm)" | -
IND00617 | IND00617 | http://products.sumida.com/products/pdf/CDRH5D28.pdf | Digikey | 308-2198-1-ND | CDRH5D28NP-120NC | Sumida America Components Inc | FIXED IND 12UH 1.2A 76 MOHM SMD | INDUCTOR | - | Ferrite | 12uH | +/-30% | 1.2A | - | 12uH 1.2A | Shielded | 76 mOhm Max | - | - | -40°C ~ 100°C | 100kHz | Nonstandard | "0.224"" L x 0.224"" W (5.70mm x 5.70mm)" | "0.118"" (3.00mm)" | -
IND00618 | IND00618 | http://products.sumida.com/products/pdf/CDRH5D28.pdf | Digikey | 308-2307-1-ND | CDRH5D28NP-220NC | Sumida America Components Inc | FIXED IND 22UH 900MA 122 MOHM | INDUCTOR | - | Ferrite | 22uH | +/-30% | 900mA | - | 22uH 900mA | Shielded | 122 mOhm Max | - | - | -40°C ~ 100°C | 100kHz | Nonstandard | "0.224"" L x 0.224"" W (5.70mm x 5.70mm)" | "0.118"" (3.00mm)" | -
IND00619 | IND00619 | http://products.sumida.com/products/pdf/CDRH5D28.pdf | Digikey | 308-2192-1-ND | CDRH5D28NP-2R5NC | Sumida America Components Inc | FIXED IND 2.5UH 2.6A 18 MOHM SMD | INDUCTOR | - | Ferrite | 2.5uH | +/-30% | 2.6A | - | 2.5uH 2.6A | Shielded | 18 mOhm Max | - | - | -40°C ~ 100°C | 100kHz | Nonstandard | "0.224"" L x 0.224"" W (5.70mm x 5.70mm)" | "0.118"" (3.00mm)" | -
IND00620 | IND00620 | http://products.sumida.com/products/pdf/CDRH5D28.pdf | Digikey | 308-2196-1-ND | CDRH5D28NP-330NC | Sumida America Components Inc | FIXED IND 33UH 750MA 189 MOHM | INDUCTOR | - | Ferrite | 33uH | +/-30% | 750mA | - | 33uH 750mA | Shielded | 189 mOhm Max | - | - | -40°C ~ 100°C | 100kHz | Nonstandard | "0.224"" L x 0.224"" W (5.70mm x 5.70mm)" | "0.118"" (3.00mm)" | -
IND00621 | IND00621 | http://products.sumida.com/products/pdf/CDRH5D28.pdf | Digikey | 308-2178-1-ND | CDRH5D28NP-390NC | Sumida America Components Inc | FIXED IND 39UH 700MA 212 MOHM | INDUCTOR | - | Ferrite | 39uH | +/-30% | 700mA | - | 39uH 700mA | Shielded | 212 mOhm Max | - | - | -40°C ~ 100°C | 100kHz | Nonstandard | "0.224"" L x 0.224"" W (5.70mm x 5.70mm)" | "0.118"" (3.00mm)" | -
IND00622 | IND00622 | http://products.sumida.com/products/pdf/CDRH5D28.pdf | Digikey | 308-2177-1-ND | CDRH5D28NP-3R0NC | Sumida America Components Inc | FIXED IND 3UH 2.4A 24 MOHM SMD | INDUCTOR | - | Ferrite | 3uH | +/-30% | 2.4A | - | 3uH 2.4A | Shielded | 24 mOhm Max | - | - | -40°C ~ 100°C | 100kHz | Nonstandard | "0.224"" L x 0.224"" W (5.70mm x 5.70mm)" | "0.118"" (3.00mm)" | -
IND00623 | IND00623 | http://products.sumida.com/products/pdf/CDRH5D28.pdf | Digikey | 308-2193-1-ND | CDRH5D28NP-470NC | Sumida America Components Inc | FIXED IND 47UH 620MA 250 MOHM | INDUCTOR | - | Ferrite | 47uH | +/-30% | 620mA | - | 47uH 620mA | Shielded | 250 mOhm Max | - | - | -40°C ~ 100°C | 100kHz | Nonstandard | "0.224"" L x 0.224"" W (5.70mm x 5.70mm)" | "0.118"" (3.00mm)" | -
IND00624 | IND00624 | http://products.sumida.com/products/pdf/CDRH5D28.pdf | Digikey | 308-1802-1-ND | CDRH5D28NP-4R2NC | Sumida America Components Inc | FIXED IND 4.2UH 2.2A 31 MOHM SMD | INDUCTOR | - | Ferrite | 4.2uH | +/-30% | 2.2A | - | 4.2uH 2.2A | Shielded | 31 mOhm Max | - | - | -40°C ~ 100°C | 100kHz | Nonstandard | "0.224"" L x 0.224"" W (5.70mm x 5.70mm)" | "0.118"" (3.00mm)" | -
IND00625 | IND00625 | http://products.sumida.com/products/pdf/CDRH5D28.pdf | Digikey | 308-2308-1-ND | CDRH5D28NP-5R3NC | Sumida America Components Inc | FIXED IND 5.3UH 1.9A 38 MOHM SMD | INDUCTOR | - | Ferrite | 5.3uH | +/-30% | 1.9A | - | 5.3uH 1.9A | Shielded | 38 mOhm Max | - | - | -40°C ~ 100°C | 100kHz | Nonstandard | "0.224"" L x 0.224"" W (5.70mm x 5.70mm)" | "0.118"" (3.00mm)" | -
IND00626 | IND00626 | http://products.sumida.com/products/pdf/CDRH5D28.pdf | Digikey | 308-2194-1-ND | CDRH5D28NP-680NC | Sumida America Components Inc | FIXED IND 68UH 520MA 355 MOHM | INDUCTOR | - | Ferrite | 68uH | +/-30% | 520mA | - | 68uH 520mA | Shielded | 355 mOhm Max | - | - | -40°C ~ 100°C | 100kHz | Nonstandard | "0.224"" L x 0.224"" W (5.70mm x 5.70mm)" | "0.118"" (3.00mm)" | -
IND00627 | IND00627 | http://products.sumida.com/products/pdf/CDRH5D28.pdf | Digikey | 308-1542-1-ND | CDRH5D28NP-6R2NC | Sumida America Components Inc | FIXED IND 6.2UH 1.8A 45 MOHM SMD | INDUCTOR | - | Ferrite | 6.2uH | +/-30% | 1.8A | - | 6.2uH 1.8A | Shielded | 45 mOhm Max | - | - | -40°C ~ 100°C | 100kHz | Nonstandard | "0.224"" L x 0.224"" W (5.70mm x 5.70mm)" | "0.118"" (3.00mm)" | -
IND00628 | IND00628 | http://products.sumida.com/products/pdf/CDRH5D28.pdf | Digikey | 308-2309-1-ND | CDRH5D28NP-8R2NC | Sumida America Components Inc | FIXED IND 8.2UH 1.6A 53 MOHM SMD | INDUCTOR | - | Ferrite | 8.2uH | +/-30% | 1.6A | - | 8.2uH 1.6A | Shielded | 53 mOhm Max | - | - | -40°C ~ 100°C | 100kHz | Nonstandard | "0.224"" L x 0.224"" W (5.70mm x 5.70mm)" | "0.118"" (3.00mm)" | -
IND00629 | IND00629 | http://products.sumida.com/products/pdf/CDRH5D28RH125.pdf | Digikey | 308-2066-1-ND | CDRH5D28RH125NP-220MC | Sumida America Components Inc | FIXED IND 22UH 900MA 266 MOHM | INDUCTOR | - | Ferrite | 22uH | +/-20% | 900mA | 1.7A | 22uH 900mA | Shielded | 266 mOhm Max | - | - | -40°C ~ 125°C | 100kHz | Nonstandard | "0.236"" L x 0.232"" W (6.00mm x 5.90mm)" | "0.118"" (3.00mm)" | -
IND00630 | IND00630 | http://products.sumida.com/products/pdf/CDRH5D28RHP.pdf | Digikey | 308-2067-1-ND | CDRH5D28RHPNP-100MC | Sumida America Components Inc | FIXED IND 10UH 1.85A 93 MOHM SMD | INDUCTOR | - | Ferrite | 10uH | +/-20% | 1.85A | 2.45A | 10uH 1.85A | Shielded | 93 mOhm Max | - | - | -40°C ~ 105°C | 100kHz | Nonstandard | "0.236"" L x 0.232"" W (6.00mm x 5.90mm)" | "0.118"" (3.00mm)" | -
IND00631 | IND00631 | http://products.sumida.com/products/pdf/CDRH5D28RHP.pdf | Digikey | 308-2068-1-ND | CDRH5D28RHPNP-4R7NC | Sumida America Components Inc | FIXED IND 4.7UH 2.8A 43.1 MOHM | INDUCTOR | - | Ferrite | 4.7uH | +/-25% | 2.8A | 3.7A | 4.7uH 2.8A | Shielded | 43.1 mOhm Max | - | - | -40°C ~ 105°C | 100kHz | Nonstandard | "0.236"" L x 0.232"" W (6.00mm x 5.90mm)" | "0.118"" (3.00mm)" | -
IND00632 | IND00632 | http://products.sumida.com/products/pdf/CDRH5D28RHP.pdf | Digikey | 308-2069-1-ND | CDRH5D28RHPNP-8R2NC | Sumida America Components Inc | FIXED IND 8.2UH 1.9A 88.4 MOHM | INDUCTOR | - | Ferrite | 8.2uH | +/-25% | 1.9A | 2.7A | 8.2uH 1.9A | Shielded | 88.4 mOhm Max | - | - | -40°C ~ 105°C | 100kHz | Nonstandard | "0.236"" L x 0.232"" W (6.00mm x 5.90mm)" | "0.118"" (3.00mm)" | -
IND00633 | IND00633 | http://products.sumida.com/products/pdf/CDRH5D28R.pdf | Digikey | 308-2070-1-ND | CDRH5D28RNP-100NC | Sumida America Components Inc | FIXED IND 10UH 1.3A 54 MOHM SMD | INDUCTOR | - | Ferrite | 10uH | +/-30% | 1.3A | - | 10uH 1.3A | Shielded | 54 mOhm Max | - | - | -40°C ~ 100°C | 100kHz | Nonstandard | "0.236"" L x 0.232"" W (6.00mm x 5.90mm)" | "0.118"" (3.00mm)" | -
IND00634 | IND00634 | http://products.sumida.com/products/pdf/CDRH5D28R.pdf | Digikey | 308-2071-1-ND | CDRH5D28RNP-3R3NC | Sumida America Components Inc | FIXED IND 3.3UH 2.3A 20.3 MOHM | INDUCTOR | - | Ferrite | 3.3uH | +/-30% | 2.3A | - | 3.3uH 2.3A | Shielded | 20.3 mOhm Max | - | - | -40°C ~ 100°C | 100kHz | Nonstandard | "0.236"" L x 0.232"" W (6.00mm x 5.90mm)" | "0.118"" (3.00mm)" | -
IND00635 | IND00635 | http://products.sumida.com/products/pdf/CDRH5D28R.pdf | Digikey | 308-2072-1-ND | CDRH5D28RNP-470NC | Sumida America Components Inc | FIXED IND 47UH 600MA 229.5 MOHM | INDUCTOR | - | Ferrite | 47uH | +/-30% | 600mA | - | 47uH 600mA | Shielded | 229.5 mOhm Max | - | - | -40°C ~ 100°C | 100kHz | Nonstandard | "0.236"" L x 0.232"" W (6.00mm x 5.90mm)" | "0.118"" (3.00mm)" | -
IND00636 | IND00636 | http://products.sumida.com/products/pdf/CDRH5D28R.pdf | Digikey | 308-2073-1-ND | CDRH5D28RNP-5R0NC | Sumida America Components Inc | FIXED IND 5UH 1.85A 31.1 MOHM | INDUCTOR | - | Ferrite | 5uH | +/-30% | 1.85A | - | 5uH 1.85A | Shielded | 31.1 mOhm Max | - | - | -40°C ~ 100°C | 100kHz | Nonstandard | "0.236"" L x 0.232"" W (6.00mm x 5.90mm)" | "0.118"" (3.00mm)" | -
IND00637 | IND00637 | http://products.sumida.com/products/pdf/CDRH62B.pdf | Digikey | 308-1483-1-ND | CDRH62BNP-100MC-B | Sumida America Components Inc | FIXED IND 10UH 1.1A 150 MOHM SMD | INDUCTOR | - | Ferrite | 10uH | +/-20% | 1.1A | - | 10uH 1.1A | Shielded | 150 mOhm Max | - | - | -40°C ~ 100°C | 1kHz | Nonstandard | "0.260"" L x 0.244"" W (6.60mm x 6.20mm)" | "0.118"" (3.00mm)" | -
IND00638 | IND00638 | http://products.sumida.com/products/pdf/CDRH62B.pdf | Digikey | 308-1484-1-ND | CDRH62BNP-220MC-B | Sumida America Components Inc | FIXED IND 22UH 740MA 340 MOHM | INDUCTOR | - | Ferrite | 22uH | +/-20% | 740mA | - | 22uH 740mA | Shielded | 340 mOhm Max | - | - | -40°C ~ 100°C | 1kHz | Nonstandard | "0.260"" L x 0.244"" W (6.60mm x 6.20mm)" | "0.118"" (3.00mm)" | -
IND00639 | IND00639 | http://products.sumida.com/products/pdf/CDRH62B.pdf | Digikey | 308-1486-1-ND | CDRH62BNP-470MC-B | Sumida America Components Inc | FIXED IND 47UH 500MA 690 MOHM | INDUCTOR | - | Ferrite | 47uH | +/-20% | 500mA | - | 47uH 500mA | Shielded | 690 mOhm Max | - | - | -40°C ~ 100°C | 1kHz | Nonstandard | "0.260"" L x 0.244"" W (6.60mm x 6.20mm)" | "0.118"" (3.00mm)" | -
IND00640 | IND00640 | http://products.sumida.com/products/pdf/CDRH64B.pdf | Digikey | 308-2118-1-ND | CDRH64BNP-120MC-B | Sumida America Components Inc | FIXED IND 12UH 1.2A 130 MOHM SMD | INDUCTOR | - | Ferrite | 12uH | +/-20% | 1.2A | - | 12uH 1.2A | Shielded | 130 mOhm Max | - | - | -40°C ~ 100°C | 1kHz | Nonstandard | "0.244"" L x 0.232"" W (6.20mm x 5.90mm)" | "0.197"" (5.00mm)" | -
IND00641 | IND00641 | http://products.sumida.com/products/pdf/CDRH64B.pdf | Digikey | 308-2119-1-ND | CDRH64BNP-330MC-B | Sumida America Components Inc | FIXED IND 33UH 750MA 330 MOHM | INDUCTOR | - | Ferrite | 33uH | +/-20% | 750mA | - | 33uH 750mA | Shielded | 330 mOhm Max | - | - | -40°C ~ 100°C | 1kHz | Nonstandard | "0.244"" L x 0.232"" W (6.20mm x 5.90mm)" | "0.197"" (5.00mm)" | -
IND00642 | IND00642 | http://products.sumida.com/products/pdf/CDRH6D12.pdf | Digikey | 308-2121-1-ND | CDRH6D12NP-100NC | Sumida America Components Inc | FIXED IND 10UH 1.1A 165 MOHM SMD | INDUCTOR | - | Ferrite | 10uH | +/-30% | 1.1A | 1.2A | 10uH 1.1A | Shielded | 165 mOhm Max | - | - | -40°C ~ 100°C | 100kHz | Nonstandard | "0.256"" L x 0.256"" W (6.50mm x 6.50mm)" | "0.059"" (1.50mm)" | -
IND00643 | IND00643 | http://products.sumida.com/products/pdf/CDRH6D12.pdf | Digikey | 308-2122-1-ND | CDRH6D12NP-2R2NC | Sumida America Components Inc | FIXED IND 2.2UH 2.3A 50 MOHM SMD | INDUCTOR | - | Ferrite | 2.2uH | +/-30% | 2.3A | 2.5A | 2.2uH 2.3A | Shielded | 50 mOhm Max | - | - | -40°C ~ 100°C | 100kHz | Nonstandard | "0.256"" L x 0.256"" W (6.50mm x 6.50mm)" | "0.059"" (1.50mm)" | -
IND00644 | IND00644 | http://products.sumida.com/products/pdf/CDRH6D26.pdf | Digikey | 308-2124-1-ND | CDRH6D26NP-101NC | Sumida America Components Inc | FIXED IND 100UH 500MA 560 MOHM | INDUCTOR | - | Ferrite | 100uH | +/-30% | 500mA | - | 100uH 500mA | Shielded | 560 mOhm Max | - | - | -40°C ~ 100°C | 10kHz | Nonstandard | "0.264"" L x 0.264"" W (6.70mm x 6.70mm)" | "0.110"" (2.80mm)" | -
IND00645 | IND00645 | http://products.sumida.com/products/pdf/CDRH6D26.pdf | Digikey | 308-2125-1-ND | CDRH6D26NP-330NC | Sumida America Components Inc | FIXED IND 33UH 800MA 203 MOHM | INDUCTOR | - | Ferrite | 33uH | +/-30% | 800mA | - | 33uH 800mA | Shielded | 203 mOhm Max | - | - | -40°C ~ 100°C | 10kHz | Nonstandard | "0.264"" L x 0.264"" W (6.70mm x 6.70mm)" | "0.110"" (2.80mm)" | -
IND00646 | IND00646 | http://products.sumida.com/products/pdf/CDRH6D28.pdf | Digikey | 308-1487-1-ND | CDRH6D28NP-100NC | Sumida America Components Inc | FIXED IND 10UH 1.7A 65 MOHM SMD | INDUCTOR | - | Ferrite | 10uH | +/-30% | 1.7A | - | 10uH 1.7A | Shielded | 65 mOhm Max | - | - | -40°C ~ 100°C | 100kHz | Nonstandard | "0.264"" L x 0.264"" W (6.70mm x 6.70mm)" | "0.118"" (3.00mm)" | -
IND00647 | IND00647 | http://products.sumida.com/products/pdf/CDRH6D28.pdf | Digikey | 308-1488-1-ND | CDRH6D28NP-101NC | Sumida America Components Inc | FIXED IND 100UH 540MA 535 MOHM | INDUCTOR | - | Ferrite | 100uH | +/-30% | 540mA | - | 100uH 540mA | Shielded | 535 mOhm Max | - | - | -40°C ~ 100°C | 100kHz | Nonstandard | "0.264"" L x 0.264"" W (6.70mm x 6.70mm)" | "0.118"" (3.00mm)" | -
IND00648 | IND00648 | http://products.sumida.com/products/pdf/CDRH6D28.pdf | Digikey | 308-1489-1-ND | CDRH6D28NP-120NC | Sumida America Components Inc | FIXED IND 12UH 1.55A 70 MOHM SMD | INDUCTOR | - | Ferrite | 12uH | +/-30% | 1.55A | - | 12uH 1.55A | Shielded | 70 mOhm Max | - | - | -40°C ~ 100°C | 100kHz | Nonstandard | "0.264"" L x 0.264"" W (6.70mm x 6.70mm)" | "0.118"" (3.00mm)" | -
IND00649 | IND00649 | http://products.sumida.com/products/pdf/CDRH6D28.pdf | Digikey | 308-1490-1-ND | CDRH6D28NP-150NC | Sumida America Components Inc | FIXED IND 15UH 1.4A 84 MOHM SMD | INDUCTOR | - | Ferrite | 15uH | +/-30% | 1.4A | - | 15uH 1.4A | Shielded | 84 mOhm Max | - | - | -40°C ~ 100°C | 100kHz | Nonstandard | "0.264"" L x 0.264"" W (6.70mm x 6.70mm)" | "0.118"" (3.00mm)" | -
IND00650 | IND00650 | http://products.sumida.com/products/pdf/CDRH6D28.pdf | Digikey | 308-1491-1-ND | CDRH6D28NP-180NC | Sumida America Components Inc | FIXED IND 18UH 1.32A 95 MOHM SMD | INDUCTOR | - | Ferrite | 18uH | +/-30% | 1.32A | - | 18uH 1.32A | Shielded | 95 mOhm Max | - | - | -40°C ~ 100°C | 100kHz | Nonstandard | "0.264"" L x 0.264"" W (6.70mm x 6.70mm)" | "0.118"" (3.00mm)" | -
IND00651 | IND00651 | http://products.sumida.com/products/pdf/CDRH6D28.pdf | Digikey | 308-1492-1-ND | CDRH6D28NP-220NC | Sumida America Components Inc | FIXED IND 22UH 1.2A 128 MOHM SMD | INDUCTOR | - | Ferrite | 22uH | +/-30% | 1.2A | - | 22uH 1.2A | Shielded | 128 mOhm Max | - | - | -40°C ~ 100°C | 100kHz | Nonstandard | "0.264"" L x 0.264"" W (6.70mm x 6.70mm)" | "0.118"" (3.00mm)" | -
IND00652 | IND00652 | http://products.sumida.com/products/pdf/CDRH6D28.pdf | Digikey | 308-1493-1-ND | CDRH6D28NP-270NC | Sumida America Components Inc | FIXED IND 27UH 1.05A 142 MOHM | INDUCTOR | - | Ferrite | 27uH | +/-30% | 1.05A | - | 27uH 1.05A | Shielded | 142 mOhm Max | - | - | -40°C ~ 100°C | 100kHz | Nonstandard | "0.264"" L x 0.264"" W (6.70mm x 6.70mm)" | "0.118"" (3.00mm)" | -
IND00653 | IND00653 | http://products.sumida.com/products/pdf/CDRH6D28.pdf | Digikey | 308-1494-1-ND | CDRH6D28NP-330NC | Sumida America Components Inc | FIXED IND 33UH 970MA 165 MOHM | INDUCTOR | - | Ferrite | 33uH | +/-30% | 970mA | - | 33uH 970mA | Shielded | 165 mOhm Max | - | - | -40°C ~ 100°C | 100kHz | Nonstandard | "0.264"" L x 0.264"" W (6.70mm x 6.70mm)" | "0.118"" (3.00mm)" | -
IND00654 | IND00654 | http://products.sumida.com/products/pdf/CDRH6D28.pdf | Digikey | 308-1495-1-ND | CDRH6D28NP-3R0NC | Sumida America Components Inc | FIXED IND 3UH 3A 24 MOHM SMD | INDUCTOR | - | Ferrite | 3uH | +/-30% | 3A | - | 3uH 3A | Shielded | 24 mOhm Max | - | - | -40°C ~ 100°C | 100kHz | Nonstandard | "0.264"" L x 0.264"" W (6.70mm x 6.70mm)" | "0.118"" (3.00mm)" | -
IND00655 | IND00655 | http://products.sumida.com/products/pdf/CDRH6D28.pdf | Digikey | 308-1496-1-ND | CDRH6D28NP-3R9NC | Sumida America Components Inc | FIXED IND 3.9UH 2.6A 27 MOHM SMD | INDUCTOR | - | Ferrite | 3.9uH | +/-30% | 2.6A | - | 3.9uH 2.6A | Shielded | 27 mOhm Max | - | - | -40°C ~ 100°C | 100kHz | Nonstandard | "0.264"" L x 0.264"" W (6.70mm x 6.70mm)" | "0.118"" (3.00mm)" | -
IND00656 | IND00656 | http://products.sumida.com/products/pdf/CDRH6D28.pdf | Digikey | 308-1497-1-ND | CDRH6D28NP-470NC | Sumida America Components Inc | FIXED IND 47UH 800MA 238 MOHM | INDUCTOR | - | Ferrite | 47uH | +/-30% | 800mA | - | 47uH 800mA | Shielded | 238 mOhm Max | - | - | -40°C ~ 100°C | 100kHz | Nonstandard | "0.264"" L x 0.264"" W (6.70mm x 6.70mm)" | "0.118"" (3.00mm)" | -
IND00657 | IND00657 | http://products.sumida.com/products/pdf/CDRH6D28.pdf | Digikey | 308-1498-1-ND | CDRH6D28NP-5R0NC | Sumida America Components Inc | FIXED IND 5UH 2.4A 31 MOHM SMD | INDUCTOR | - | Ferrite | 5uH | +/-30% | 2.4A | - | 5uH 2.4A | Shielded | 31 mOhm Max | - | - | -40°C ~ 100°C | 100kHz | Nonstandard | "0.264"" L x 0.264"" W (6.70mm x 6.70mm)" | "0.118"" (3.00mm)" | -
IND00658 | IND00658 | http://products.sumida.com/products/pdf/CDRH6D28.pdf | Digikey | 308-2310-1-ND | CDRH6D28NP-680NC | Sumida America Components Inc | FIXED IND 68UH 650MA 304 MOHM | INDUCTOR | - | Ferrite | 68uH | +/-30% | 650mA | - | 68uH 650mA | Shielded | 304 mOhm Max | - | - | -40°C ~ 100°C | 100kHz | Nonstandard | "0.264"" L x 0.264"" W (6.70mm x 6.70mm)" | "0.118"" (3.00mm)" | -
IND00659 | IND00659 | http://products.sumida.com/products/pdf/CDRH6D28.pdf | Digikey | 308-1499-1-ND | CDRH6D28NP-6R0NC | Sumida America Components Inc | FIXED IND 6UH 2.25A 35 MOHM SMD | INDUCTOR | - | Ferrite | 6uH | +/-30% | 2.25A | - | 6uH 2.25A | Shielded | 35 mOhm Max | - | - | -40°C ~ 100°C | 100kHz | Nonstandard | "0.264"" L x 0.264"" W (6.70mm x 6.70mm)" | "0.118"" (3.00mm)" | -
IND00660 | IND00660 | http://products.sumida.com/products/pdf/CDRH6D28.pdf | Digikey | 308-1500-1-ND | CDRH6D28NP-7R3NC | Sumida America Components Inc | FIXED IND 7.3UH 2.1A 54 MOHM SMD | INDUCTOR | - | Ferrite | 7.3uH | +/-30% | 2.1A | - | 7.3uH 2.1A | Shielded | 54 mOhm Max | - | - | -40°C ~ 100°C | 100kHz | Nonstandard | "0.264"" L x 0.264"" W (6.70mm x 6.70mm)" | "0.118"" (3.00mm)" | -
IND00661 | IND00661 | http://products.sumida.com/products/pdf/CDRH6D28.pdf | Digikey | 308-1501-1-ND | CDRH6D28NP-820NC | Sumida America Components Inc | FIXED IND 82UH 600MA 390 MOHM | INDUCTOR | - | Ferrite | 82uH | +/-30% | 600mA | - | 82uH 600mA | Shielded | 390 mOhm Max | - | - | -40°C ~ 100°C | 100kHz | Nonstandard | "0.264"" L x 0.264"" W (6.70mm x 6.70mm)" | "0.118"" (3.00mm)" | -
IND00662 | IND00662 | http://products.sumida.com/products/pdf/CDRH6D28.pdf | Digikey | 308-2221-1-ND | CDRH6D28NP-8R6NC | Sumida America Components Inc | FIXED IND 8.6UH 1.85A 58 MOHM | INDUCTOR | - | Ferrite | 8.6uH | +/-30% | 1.85A | - | 8.6uH 1.85A | Shielded | 58 mOhm Max | - | - | -40°C ~ 100°C | 100kHz | Nonstandard | "0.264"" L x 0.264"" W (6.70mm x 6.70mm)" | "0.118"" (3.00mm)" | -
IND00663 | IND00663 | http://products.sumida.com/products/pdf/CDRH6D38.pdf | Digikey | 308-1541-1-ND | CDRH6D38NP-100NC | Sumida America Components Inc | FIXED IND 10UH 2A 38 MOHM SMD | INDUCTOR | - | Ferrite | 10uH | +/-30% | 2A | - | 10uH 2A | Shielded | 38 mOhm Max | - | - | -40°C ~ 100°C | 100kHz | Nonstandard | "0.264"" L x 0.264"" W (6.70mm x 6.70mm)" | "0.157"" (4.00mm)" | -
IND00664 | IND00664 | http://products.sumida.com/products/pdf/CDRH6D38.pdf | Digikey | 308-2222-1-ND | CDRH6D38NP-101NC | Sumida America Components Inc | FIXED IND 100UH 650MA 358 MOHM | INDUCTOR | - | Ferrite | 100uH | +/-30% | 650mA | - | 100uH 650mA | Shielded | 358 mOhm Max | - | - | -40°C ~ 100°C | 100kHz | Nonstandard | "0.264"" L x 0.264"" W (6.70mm x 6.70mm)" | "0.157"" (4.00mm)" | -
IND00665 | IND00665 | http://products.sumida.com/products/pdf/CDRH6D38.pdf | Digikey | 308-2223-1-ND | CDRH6D38NP-150NC | Sumida America Components Inc | FIXED IND 15UH 1.6A 57 MOHM SMD | INDUCTOR | - | Ferrite | 15uH | +/-30% | 1.6A | - | 15uH 1.6A | Shielded | 57 mOhm Max | - | - | -40°C ~ 100°C | 100kHz | Nonstandard | "0.264"" L x 0.264"" W (6.70mm x 6.70mm)" | "0.157"" (4.00mm)" | -
IND00666 | IND00666 | http://products.sumida.com/products/pdf/CDRH6D38.pdf | Digikey | 308-2311-1-ND | CDRH6D38NP-180NC | Sumida America Components Inc | FIXED IND 18UH 1.5A 92 MOHM SMD | INDUCTOR | - | Ferrite | 18uH | +/-30% | 1.5A | - | 18uH 1.5A | Shielded | 92 mOhm Max | - | - | -40°C ~ 100°C | 100kHz | Nonstandard | "0.264"" L x 0.264"" W (6.70mm x 6.70mm)" | "0.157"" (4.00mm)" | -
IND00667 | IND00667 | http://products.sumida.com/products/pdf/CDRH6D38.pdf | Digikey | 308-2312-1-ND | CDRH6D38NP-220NC | Sumida America Components Inc | FIXED IND 22UH 1.3A 96 MOHM SMD | INDUCTOR | - | Ferrite | 22uH | +/-30% | 1.3A | - | 22uH 1.3A | Shielded | 96 mOhm Max | - | - | -40°C ~ 100°C | 100kHz | Nonstandard | "0.264"" L x 0.264"" W (6.70mm x 6.70mm)" | "0.157"" (4.00mm)" | -
IND00668 | IND00668 | http://products.sumida.com/products/pdf/CDRH6D38.pdf | Digikey | 308-2224-1-ND | CDRH6D38NP-330NC | Sumida America Components Inc | FIXED IND 33UH 1.1A 124 MOHM SMD | INDUCTOR | - | Ferrite | 33uH | +/-30% | 1.1A | - | 33uH 1.1A | Shielded | 124 mOhm Max | - | - | -40°C ~ 100°C | 100kHz | Nonstandard | "0.264"" L x 0.264"" W (6.70mm x 6.70mm)" | "0.157"" (4.00mm)" | -
IND00669 | IND00669 | http://products.sumida.com/products/pdf/CDRH6D38.pdf | Digikey | 308-2313-1-ND | CDRH6D38NP-3R3NC | Sumida America Components Inc | FIXED IND 3.3UH 3.5A 20 MOHM SMD | INDUCTOR | - | Ferrite | 3.3uH | +/-30% | 3.5A | - | 3.3uH 3.5A | Shielded | 20 mOhm Max | - | - | -40°C ~ 100°C | 100kHz | Nonstandard | "0.264"" L x 0.264"" W (6.70mm x 6.70mm)" | "0.157"" (4.00mm)" | -
IND00670 | IND00670 | http://products.sumida.com/products/pdf/CDRH6D38.pdf | Digikey | 308-2225-1-ND | CDRH6D38NP-470NC | Sumida America Components Inc | FIXED IND 47UH 950MA 155 MOHM | INDUCTOR | - | Ferrite | 47uH | +/-30% | 950mA | - | 47uH 950mA | Shielded | 155 mOhm Max | - | - | -40°C ~ 100°C | 100kHz | Nonstandard | "0.264"" L x 0.264"" W (6.70mm x 6.70mm)" | "0.157"" (4.00mm)" | -
IND00671 | IND00671 | http://products.sumida.com/products/pdf/CDRH6D38.pdf | Digikey | 308-2314-1-ND | CDRH6D38NP-5R0NC | Sumida America Components Inc | FIXED IND 5UH 2.9A 24 MOHM SMD | INDUCTOR | - | Ferrite | 5uH | +/-30% | 2.9A | - | 5uH 2.9A | Shielded | 24 mOhm Max | - | - | -40°C ~ 100°C | 100kHz | Nonstandard | "0.264"" L x 0.264"" W (6.70mm x 6.70mm)" | "0.157"" (4.00mm)" | -
IND00672 | IND00672 | http://products.sumida.com/products/pdf/CDRH6D38.pdf | Digikey | 308-2226-1-ND | CDRH6D38NP-680NC | Sumida America Components Inc | FIXED IND 68UH 750MA 234 MOHM | INDUCTOR | - | Ferrite | 68uH | +/-30% | 750mA | - | 68uH 750mA | Shielded | 234 mOhm Max | - | - | -40°C ~ 100°C | 100kHz | Nonstandard | "0.264"" L x 0.264"" W (6.70mm x 6.70mm)" | "0.157"" (4.00mm)" | -
IND00673 | IND00673 | http://products.sumida.com/products/pdf/CDRH6D38.pdf | Digikey | 308-2315-1-ND | CDRH6D38NP-6R2NC | Sumida America Components Inc | FIXED IND 6.2UH 2.5A 27 MOHM SMD | INDUCTOR | - | Ferrite | 6.2uH | +/-30% | 2.5A | - | 6.2uH 2.5A | Shielded | 27 mOhm Max | - | - | -40°C ~ 100°C | 100kHz | Nonstandard | "0.264"" L x 0.264"" W (6.70mm x 6.70mm)" | "0.157"" (4.00mm)" | -
IND00674 | IND00674 | http://products.sumida.com/products/pdf/CDRH6D38T125.pdf | Digikey | 308-2126-1-ND | CDRH6D38T125NP-100PC | Sumida America Components Inc | FIXED IND 10UH 3A 43.5 MOHM SMD | INDUCTOR | - | Ferrite | 10uH | +/-25% | 3A | 2.2A | 10uH 3A | Shielded | 43.5 mOhm Max | - | - | -40°C ~ 125°C | 100kHz | Nonstandard | "0.264"" L x 0.264"" W (6.70mm x 6.70mm)" | "0.157"" (4.00mm)" | -
IND00675 | IND00675 | http://products.sumida.com/products/pdf/CDRH73.pdf | Digikey | 308-2127-1-ND | CDRH73NP-100MC-B | Sumida America Components Inc | FIXED IND 10UH 1.68A 72 MOHM SMD | INDUCTOR | - | Ferrite | 10uH | +/-20% | 1.68A | - | 10uH 1.68A | Shielded | 72 mOhm Max | - | - | -40°C ~ 100°C | 1kHz | Nonstandard | "0.287"" L x 0.287"" W (7.30mm x 7.30mm)" | "0.134"" (3.40mm)" | -
IND00676 | IND00676 | http://products.sumida.com/products/pdf/CDRH74.pdf | Digikey | 308-1502-1-ND | CDRH74NP-100MC-B | Sumida America Components Inc | FIXED IND 10UH 1.84A 49 MOHM SMD | INDUCTOR | - | Ferrite | 10uH | +/-20% | 1.84A | - | 10uH 1.84A | Shielded | 49 mOhm Max | - | - | -40°C ~ 100°C | 1kHz | Nonstandard | "0.287"" L x 0.287"" W (7.30mm x 7.30mm)" | "0.177"" (4.50mm)" | -
IND00677 | IND00677 | http://products.sumida.com/products/pdf/CDRH74.pdf | Digikey | 308-1503-1-ND | CDRH74NP-101MC-B | Sumida America Components Inc | FIXED IND 100UH 600MA 610 MOHM | INDUCTOR | - | Ferrite | 100uH | +/-20% | 600mA | - | 100uH 600mA | Shielded | 610 mOhm Max | - | - | -40°C ~ 100°C | 1kHz | Nonstandard | "0.287"" L x 0.287"" W (7.30mm x 7.30mm)" | "0.177"" (4.50mm)" | -
IND00678 | IND00678 | http://products.sumida.com/products/pdf/CDRH74.pdf | Digikey | 308-2227-1-ND | CDRH74NP-120MC-B | Sumida America Components Inc | FIXED IND 12UH 1.71A 58 MOHM SMD | INDUCTOR | - | Ferrite | 12uH | +/-20% | 1.71A | - | 12uH 1.71A | Shielded | 58 mOhm Max | - | - | -40°C ~ 100°C | 1kHz | Nonstandard | "0.287"" L x 0.287"" W (7.30mm x 7.30mm)" | "0.177"" (4.50mm)" | -
IND00679 | IND00679 | http://products.sumida.com/products/pdf/CDRH74.pdf | Digikey | 308-1505-1-ND | CDRH74NP-150MC-B | Sumida America Components Inc | FIXED IND 15UH 1.47A 81 MOHM SMD | INDUCTOR | - | Ferrite | 15uH | +/-20% | 1.47A | - | 15uH 1.47A | Shielded | 81 mOhm Max | - | - | -40°C ~ 100°C | 1kHz | Nonstandard | "0.287"" L x 0.287"" W (7.30mm x 7.30mm)" | "0.177"" (4.50mm)" | -
IND00680 | IND00680 | http://products.sumida.com/products/pdf/CDRH74.pdf | Digikey | 308-1507-1-ND | CDRH74NP-180MC-B | Sumida America Components Inc | FIXED IND 18UH 1.31A 91 MOHM SMD | INDUCTOR | - | Ferrite | 18uH | +/-20% | 1.31A | - | 18uH 1.31A | Shielded | 91 mOhm Max | - | - | -40°C ~ 100°C | 1kHz | Nonstandard | "0.287"" L x 0.287"" W (7.30mm x 7.30mm)" | "0.177"" (4.50mm)" | -
IND00681 | IND00681 | http://products.sumida.com/products/pdf/CDRH74.pdf | Digikey | 308-1509-1-ND | CDRH74NP-220MC-B | Sumida America Components Inc | FIXED IND 22UH 1.23A 110 MOHM | INDUCTOR | - | Ferrite | 22uH | +/-20% | 1.23A | - | 22uH 1.23A | Shielded | 110 mOhm Max | - | - | -40°C ~ 100°C | 1kHz | Nonstandard | "0.287"" L x 0.287"" W (7.30mm x 7.30mm)" | "0.177"" (4.50mm)" | -
IND00682 | IND00682 | http://products.sumida.com/products/pdf/CDRH74.pdf | Digikey | 308-2228-1-ND | CDRH74NP-330MC-B | Sumida America Components Inc | FIXED IND 33UH 960MA 170 MOHM | INDUCTOR | - | Ferrite | 33uH | +/-20% | 960mA | - | 33uH 960mA | Shielded | 170 mOhm Max | - | - | -40°C ~ 100°C | 1kHz | Nonstandard | "0.287"" L x 0.287"" W (7.30mm x 7.30mm)" | "0.177"" (4.50mm)" | -
IND00683 | IND00683 | http://products.sumida.com/products/pdf/CDRH74.pdf | Digikey | 308-1512-1-ND | CDRH74NP-470MC-B | Sumida America Components Inc | FIXED IND 47UH 880MA 260 MOHM | INDUCTOR | - | Ferrite | 47uH | +/-20% | 880mA | - | 47uH 880mA | Shielded | 260 mOhm Max | - | - | -40°C ~ 100°C | 1kHz | Nonstandard | "0.287"" L x 0.287"" W (7.30mm x 7.30mm)" | "0.177"" (4.50mm)" | -
IND00684 | IND00684 | http://products.sumida.com/products/pdf/CDRH74.pdf | Digikey | 308-1514-1-ND | CDRH74NP-560MC-B | Sumida America Components Inc | FIXED IND 56UH 750MA 350 MOHM | INDUCTOR | - | Ferrite | 56uH | +/-20% | 750mA | - | 56uH 750mA | Shielded | 350 mOhm Max | - | - | -40°C ~ 100°C | 1kHz | Nonstandard | "0.287"" L x 0.287"" W (7.30mm x 7.30mm)" | "0.177"" (4.50mm)" | -
IND00685 | IND00685 | http://products.sumida.com/products/pdf/CDRH74.pdf | Digikey | 308-1516-1-ND | CDRH74NP-680MC-B | Sumida America Components Inc | FIXED IND 68UH 690MA 380 MOHM | INDUCTOR | - | Ferrite | 68uH | +/-20% | 690mA | - | 68uH 690mA | Shielded | 380 mOhm Max | - | - | -40°C ~ 100°C | 1kHz | Nonstandard | "0.287"" L x 0.287"" W (7.30mm x 7.30mm)" | "0.177"" (4.50mm)" | -
IND00686 | IND00686 | http://products.sumida.com/products/pdf/CDRH8D28HP.pdf | Digikey | 308-2130-1-ND | CDRH8D28HPNP-3R3NC | Sumida America Components Inc | FIXED IND 3.3UH 3.8A 35 MOHM SMD | INDUCTOR | - | Ferrite | 3.3uH | +/-30% | 3.8A | 6.5A | 3.3uH 3.8A | Shielded | 35 mOhm Max | - | - | -40°C ~ 100°C | 100kHz | Nonstandard | "0.315"" L x 0.315"" W (8.00mm x 8.00mm)" | "0.118"" (3.00mm)" | -
IND00687 | IND00687 | http://products.sumida.com/products/pdf/CDRH8D28HP.pdf | Digikey | 308-2131-1-ND | CDRH8D28HPNP-4R7NC | Sumida America Components Inc | FIXED IND 4.7UH 3.6A 40 MOHM SMD | INDUCTOR | - | Ferrite | 4.7uH | +/-30% | 3.6A | 4.5A | 4.7uH 3.6A | Shielded | 40 mOhm Max | - | - | -40°C ~ 100°C | 100kHz | Nonstandard | "0.315"" L x 0.315"" W (8.00mm x 8.00mm)" | "0.118"" (3.00mm)" | -
IND00688 | IND00688 | http://products.sumida.com/products/pdf/CDRH8D28.pdf | Digikey | 308-1658-1-ND | CDRH8D28NP-100NC | Sumida America Components Inc | FIXED IND 10UH 3.2A 47 MOHM SMD | INDUCTOR | - | Ferrite | 10uH | +/-30% | 3.2A | 2.5A | 10uH 3.2A | Shielded | 47 mOhm Max | - | - | -40°C ~ 100°C | 100kHz | Nonstandard | "0.315"" L x 0.315"" W (8.00mm x 8.00mm)" | "0.118"" (3.00mm)" | -
IND00689 | IND00689 | http://products.sumida.com/products/pdf/CDRH8D28.pdf | Digikey | 308-1659-1-ND | CDRH8D28NP-150NC | Sumida America Components Inc | FIXED IND 15UH 2.35A 69 MOHM SMD | INDUCTOR | - | Ferrite | 15uH | +/-30% | 2.35A | 1.9A | 15uH 2.35A | Shielded | 69 mOhm Max | - | - | -40°C ~ 100°C | 100kHz | Nonstandard | "0.315"" L x 0.315"" W (8.00mm x 8.00mm)" | "0.118"" (3.00mm)" | -
IND00690 | IND00690 | http://products.sumida.com/products/pdf/CDRH8D28.pdf | Digikey | 308-2132-1-ND | CDRH8D28NP-1R0NC | Sumida America Components Inc | FIXED IND 1UH 7A 11 MOHM SMD | INDUCTOR | - | Ferrite | 1uH | +/-30% | 7A | 6.5A | 1uH 7A | Shielded | 11 mOhm Max | - | - | -40°C ~ 100°C | 100kHz | Nonstandard | "0.315"" L x 0.315"" W (8.00mm x 8.00mm)" | "0.118"" (3.00mm)" | -
IND00691 | IND00691 | http://products.sumida.com/products/pdf/CDRH8D28.pdf | Digikey | 308-2133-1-ND | CDRH8D28NP-220NC | Sumida America Components Inc | FIXED IND 22UH 1.85A 99 MOHM SMD | INDUCTOR | - | Ferrite | 22uH | +/-30% | 1.85A | 1.6A | 22uH 1.85A | Shielded | 99 mOhm Max | - | - | -40°C ~ 100°C | 100kHz | Nonstandard | "0.315"" L x 0.315"" W (8.00mm x 8.00mm)" | "0.118"" (3.00mm)" | -
IND00692 | IND00692 | http://products.sumida.com/products/pdf/CDRH8D28.pdf | Digikey | 308-2134-1-ND | CDRH8D28NP-2R5NC | Sumida America Components Inc | FIXED IND 2.5UH 6.4A 15.6 MOHM | INDUCTOR | - | Ferrite | 2.5uH | +/-30% | 6.4A | 4.5A | 2.5uH 6.4A | Shielded | 15.6 mOhm Max | - | - | -40°C ~ 100°C | 100kHz | Nonstandard | "0.315"" L x 0.315"" W (8.00mm x 8.00mm)" | "0.118"" (3.00mm)" | -
IND00693 | IND00693 | http://products.sumida.com/products/pdf/CDRH8D28.pdf | Digikey | 308-2135-1-ND | CDRH8D28NP-3R3NC | Sumida America Components Inc | FIXED IND 3.3UH 6A 18.2 MOHM SMD | INDUCTOR | - | Ferrite | 3.3uH | +/-30% | 6A | 4A | 3.3uH 6A | Shielded | 18.2 mOhm Max | - | - | -40°C ~ 100°C | 100kHz | Nonstandard | "0.315"" L x 0.315"" W (8.00mm x 8.00mm)" | "0.118"" (3.00mm)" | -
IND00694 | IND00694 | http://products.sumida.com/products/pdf/CDRH8D28.pdf | Digikey | 308-2136-1-ND | CDRH8D28NP-470NC | Sumida America Components Inc | FIXED IND 47UH 1.3A 195 MOHM SMD | INDUCTOR | - | Ferrite | 47uH | +/-30% | 1.3A | 1.15A | 47uH 1.3A | Shielded | 195 mOhm Max | - | - | -40°C ~ 100°C | 100kHz | Nonstandard | "0.315"" L x 0.315"" W (8.00mm x 8.00mm)" | "0.118"" (3.00mm)" | -
IND00695 | IND00695 | http://products.sumida.com/products/pdf/CDRH8D28.pdf | Digikey | 308-1660-1-ND | CDRH8D28NP-4R7NC | Sumida America Components Inc | FIXED IND 4.7UH 4.5A 24.7 MOHM | INDUCTOR | - | Ferrite | 4.7uH | +/-30% | 4.5A | 3.4A | 4.7uH 4.5A | Shielded | 24.7 mOhm Max | - | - | -40°C ~ 100°C | 100kHz | Nonstandard | "0.315"" L x 0.315"" W (8.00mm x 8.00mm)" | "0.118"" (3.00mm)" | -
IND00696 | IND00696 | http://products.sumida.com/products/pdf/CDRH8D38A.pdf | Digikey | 308-2137-1-ND | CDRH8D38/ANP-100MC | Sumida America Components Inc | FIXED IND 10UH 1.72A 42.5 MOHM | INDUCTOR | - | Ferrite | 10uH | +/-20% | 1.72A | - | 10uH 1.72A | Shielded | 42.5 mOhm Max | - | - | -40°C ~ 125°C | 100kHz | Nonstandard | "0.315"" L x 0.315"" W (8.00mm x 8.00mm)" | "0.157"" (4.00mm)" | -
IND00697 | IND00697 | http://products.sumida.com/products/pdf/CDRH8D38A.pdf | Digikey | 308-2138-1-ND | CDRH8D38/ANP-150MC | Sumida America Components Inc | FIXED IND 15UH 1.41A 70 MOHM SMD | INDUCTOR | - | Ferrite | 15uH | +/-20% | 1.41A | - | 15uH 1.41A | Shielded | 70 mOhm Max | - | - | -40°C ~ 125°C | 100kHz | Nonstandard | "0.315"" L x 0.315"" W (8.00mm x 8.00mm)" | "0.157"" (4.00mm)" | -
IND00698 | IND00698 | http://products.sumida.com/products/pdf/CDRH8D38A.pdf | Digikey | 308-2139-1-ND | CDRH8D38/ANP-220MC | Sumida America Components Inc | FIXED IND 22UH 1.24A 100 MOHM | INDUCTOR | - | Ferrite | 22uH | +/-20% | 1.24A | - | 22uH 1.24A | Shielded | 100 mOhm Max | - | - | -40°C ~ 125°C | 100kHz | Nonstandard | "0.315"" L x 0.315"" W (8.00mm x 8.00mm)" | "0.157"" (4.00mm)" | -
IND00699 | IND00699 | http://products.sumida.com/products/pdf/CDRH8D38A.pdf | Digikey | 308-2140-1-ND | CDRH8D38/ANP-470MC | Sumida America Components Inc | FIXED IND 47UH 780MA 225 MOHM | INDUCTOR | - | Ferrite | 47uH | +/-20% | 780mA | - | 47uH 780mA | Shielded | 225 mOhm Max | - | - | -40°C ~ 125°C | 100kHz | Nonstandard | "0.315"" L x 0.315"" W (8.00mm x 8.00mm)" | "0.157"" (4.00mm)" | -
IND00700 | IND00700 | http://products.sumida.com/products/pdf/CDRH8D38.pdf | Digikey | 308-2231-1-ND | CDRH8D38NP-100NC | Sumida America Components Inc | FIXED IND 10UH 3.2A 48 MOHM SMD | INDUCTOR | - | Ferrite | 10uH | +/-30% | 3.2A | 3A | 10uH 3.2A | Shielded | 48 mOhm Max | - | - | -40°C ~ 100°C | 100kHz | Nonstandard | "0.315"" L x 0.315"" W (8.00mm x 8.00mm)" | "0.157"" (4.00mm)" | -
IND00701 | IND00701 | http://products.sumida.com/products/pdf/CDRH8D38.pdf | Digikey | 308-1592-1-ND | CDRH8D38NP-150NC | Sumida America Components Inc | FIXED IND 15UH 2.5A 67 MOHM SMD | INDUCTOR | - | Ferrite | 15uH | +/-30% | 2.5A | 2.75A | 15uH 2.5A | Shielded | 67 mOhm Max | - | - | -40°C ~ 100°C | 100kHz | Nonstandard | "0.315"" L x 0.315"" W (8.00mm x 8.00mm)" | "0.157"" (4.00mm)" | -
IND00702 | IND00702 | http://products.sumida.com/products/pdf/CDRH8D38.pdf | Digikey | 308-1593-1-ND | CDRH8D38NP-220NC | Sumida America Components Inc | FIXED IND 22UH 2A 105 MOHM SMD | INDUCTOR | - | Ferrite | 22uH | +/-30% | 2A | 2.3A | 22uH 2A | Shielded | 105 mOhm Max | - | - | -40°C ~ 100°C | 100kHz | Nonstandard | "0.315"" L x 0.315"" W (8.00mm x 8.00mm)" | "0.157"" (4.00mm)" | -
IND00703 | IND00703 | http://products.sumida.com/products/pdf/CDRH8D38.pdf | Digikey | 308-2141-1-ND | CDRH8D38NP-2R5NC | Sumida America Components Inc | FIXED IND 2.5UH 6A 17.5 MOHM SMD | INDUCTOR | - | Ferrite | 2.5uH | +/-30% | 6A | 6.5A | 2.5uH 6A | Shielded | 17.5 mOhm Max | - | - | -40°C ~ 100°C | 100kHz | Nonstandard | "0.315"" L x 0.315"" W (8.00mm x 8.00mm)" | "0.157"" (4.00mm)" | -
IND00704 | IND00704 | http://products.sumida.com/products/pdf/CDRH8D38.pdf | Digikey | 308-1594-1-ND | CDRH8D38NP-330NC | Sumida America Components Inc | FIXED IND 33UH 1.6A 157 MOHM SMD | INDUCTOR | - | Ferrite | 33uH | +/-30% | 1.6A | 1.75A | 33uH 1.6A | Shielded | 157 mOhm Max | - | - | -40°C ~ 100°C | 100kHz | Nonstandard | "0.315"" L x 0.315"" W (8.00mm x 8.00mm)" | "0.157"" (4.00mm)" | -
IND00705 | IND00705 | http://products.sumida.com/products/pdf/CDRH8D38.pdf | Digikey | 308-1595-1-ND | CDRH8D38NP-470NC | Sumida America Components Inc | FIXED IND 47UH 1.42A 189 MOHM | INDUCTOR | - | Ferrite | 47uH | +/-30% | 1.42A | 1.52A | 47uH 1.42A | Shielded | 189 mOhm Max | - | - | -40°C ~ 100°C | 100kHz | Nonstandard | "0.315"" L x 0.315"" W (8.00mm x 8.00mm)" | "0.157"" (4.00mm)" | -
IND00706 | IND00706 | http://products.sumida.com/products/pdf/CDRH8D38.pdf | Digikey | 308-1596-1-ND | CDRH8D38NP-4R7NC | Sumida America Components Inc | FIXED IND 4.7UH 4.4A 29 MOHM SMD | INDUCTOR | - | Ferrite | 4.7uH | +/-30% | 4.4A | 4.6A | 4.7uH 4.4A | Shielded | 29 mOhm Max | - | - | -40°C ~ 100°C | 100kHz | Nonstandard | "0.315"" L x 0.315"" W (8.00mm x 8.00mm)" | "0.157"" (4.00mm)" | -
IND00707 | IND00707 | http://products.sumida.com/products/pdf/CDRH8D38.pdf | Digikey | 308-1597-1-ND | CDRH8D38NP-680NC | Sumida America Components Inc | FIXED IND 68UH 1.08A 290 MOHM | INDUCTOR | - | Ferrite | 68uH | +/-30% | 1.08A | 1.3A | 68uH 1.08A | Shielded | 290 mOhm Max | - | - | -40°C ~ 100°C | 100kHz | Nonstandard | "0.315"" L x 0.315"" W (8.00mm x 8.00mm)" | "0.157"" (4.00mm)" | -
IND00708 | IND00708 | http://products.sumida.com/products/pdf/CDRH8D43HP.pdf | Digikey | 308-2143-1-ND | CDRH8D43HPNP-100NC | Sumida America Components Inc | FIXED IND 10UH 2.5A 53 MOHM SMD | INDUCTOR | - | Ferrite | 10uH | +/-30% | 2.5A | 4.3A | 10uH 2.5A | Shielded | 53 mOhm Max | - | - | -40°C ~ 100°C | 100kHz | Nonstandard | "0.315"" L x 0.315"" W (8.00mm x 8.00mm)" | "0.185"" (4.70mm)" | -
IND00709 | IND00709 | http://products.sumida.com/products/pdf/CDRH8D43HP.pdf | Digikey | 308-2232-1-ND | CDRH8D43HPNP-150NC | Sumida America Components Inc | FIXED IND 15UH 2A 75 MOHM SMD | INDUCTOR | - | Ferrite | 15uH | +/-30% | 2A | 3.7A | 15uH 2A | Shielded | 75 mOhm Max | - | - | -40°C ~ 100°C | 100kHz | Nonstandard | "0.315"" L x 0.315"" W (8.00mm x 8.00mm)" | "0.185"" (4.70mm)" | -
IND00710 | IND00710 | http://products.sumida.com/products/pdf/CDRH8D43HP.pdf | Digikey | 308-1662-1-ND | CDRH8D43HPNP-1R2NC | Sumida America Components Inc | FIXED IND 1.2UH 5.6A 16.5 MOHM | INDUCTOR | - | Ferrite | 1.2uH | +/-30% | 5.6A | 12.6A | 1.2uH 5.6A | Shielded | 16.5 mOhm Max | - | - | -40°C ~ 100°C | 100kHz | Nonstandard | "0.315"" L x 0.315"" W (8.00mm x 8.00mm)" | "0.185"" (4.70mm)" | -
IND00711 | IND00711 | http://products.sumida.com/products/pdf/CDRH8D43HP.pdf | Digikey | 308-2144-1-ND | CDRH8D43HPNP-220NC | Sumida America Components Inc | FIXED IND 22UH 1.5A 125 MOHM SMD | INDUCTOR | - | Ferrite | 22uH | +/-30% | 1.5A | 3A | 22uH 1.5A | Shielded | 125 mOhm Max | - | - | -40°C ~ 100°C | 100kHz | Nonstandard | "0.315"" L x 0.315"" W (8.00mm x 8.00mm)" | "0.185"" (4.70mm)" | -
IND00712 | IND00712 | http://products.sumida.com/products/pdf/CDRH8D43HP.pdf | Digikey | 308-2145-1-ND | CDRH8D43HPNP-2R7NC | Sumida America Components Inc | FIXED IND 2.7UH 5.1A 19.5 MOHM | INDUCTOR | - | Ferrite | 2.7uH | +/-30% | 5.1A | 8.6A | 2.7uH 5.1A | Shielded | 19.5 mOhm Max | - | - | -40°C ~ 100°C | 100kHz | Nonstandard | "0.315"" L x 0.315"" W (8.00mm x 8.00mm)" | "0.185"" (4.70mm)" | -
IND00713 | IND00713 | http://products.sumida.com/products/pdf/CDRH8D43HP.pdf | Digikey | 308-2146-1-ND | CDRH8D43HPNP-330NC | Sumida America Components Inc | FIXED IND 33UH 1.4A 150 MOHM SMD | INDUCTOR | - | Ferrite | 33uH | +/-30% | 1.4A | 2.5A | 33uH 1.4A | Shielded | 150 mOhm Max | - | - | -40°C ~ 100°C | 100kHz | Nonstandard | "0.315"" L x 0.315"" W (8.00mm x 8.00mm)" | "0.185"" (4.70mm)" | -
IND00714 | IND00714 | http://products.sumida.com/products/pdf/CDRH8D43.pdf | Digikey | 308-1665-1-ND | CDRH8D43NP-100NC | Sumida America Components Inc | FIXED IND 10UH 3.2A 36 MOHM SMD | INDUCTOR | - | Ferrite | 10uH | +/-30% | 3.2A | 4A | 10uH 3.2A | Shielded | 36 mOhm Max | - | - | -40°C ~ 100°C | 100kHz | Nonstandard | "0.315"" L x 0.315"" W (8.00mm x 8.00mm)" | "0.177"" (4.50mm)" | -
IND00715 | IND00715 | http://products.sumida.com/products/pdf/CDRH8D43.pdf | Digikey | 308-2147-1-ND | CDRH8D43NP-101NC | Sumida America Components Inc | FIXED IND 100UH 800MA 360 MOHM | INDUCTOR | - | Ferrite | 100uH | +/-30% | 800mA | 1.3A | 100uH 800mA | Shielded | 360 mOhm Max | - | - | -40°C ~ 100°C | 100kHz | Nonstandard | "0.315"" L x 0.315"" W (8.00mm x 8.00mm)" | "0.177"" (4.50mm)" | -
IND00716 | IND00716 | http://products.sumida.com/products/pdf/CDRH8D43.pdf | Digikey | 308-2316-1-ND | CDRH8D43NP-150NC | Sumida America Components Inc | FIXED IND 15UH 2.3A 53 MOHM SMD | INDUCTOR | - | Ferrite | 15uH | +/-30% | 2.3A | 2.9A | 15uH 2.3A | Shielded | 53 mOhm Max | - | - | -40°C ~ 100°C | 100kHz | Nonstandard | "0.315"" L x 0.315"" W (8.00mm x 8.00mm)" | "0.177"" (4.50mm)" | -
IND00717 | IND00717 | http://products.sumida.com/products/pdf/CDRH8D43.pdf | Digikey | 308-1663-1-ND | CDRH8D43NP-220NC | Sumida America Components Inc | FIXED IND 22UH 1.8A 75 MOHM SMD | INDUCTOR | - | Ferrite | 22uH | +/-30% | 1.8A | 2.6A | 22uH 1.8A | Shielded | 75 mOhm Max | - | - | -40°C ~ 100°C | 100kHz | Nonstandard | "0.315"" L x 0.315"" W (8.00mm x 8.00mm)" | "0.177"" (4.50mm)" | -
IND00718 | IND00718 | http://products.sumida.com/products/pdf/CDRH8D43.pdf | Digikey | 308-2148-1-ND | CDRH8D43NP-2R0NC | Sumida America Components Inc | FIXED IND 2UH 5.5A 14 MOHM SMD | INDUCTOR | - | Ferrite | 2uH | +/-30% | 5.5A | 7A | 2uH 5.5A | Shielded | 14 mOhm Max | - | - | -40°C ~ 100°C | 100kHz | Nonstandard | "0.315"" L x 0.315"" W (8.00mm x 8.00mm)" | "0.177"" (4.50mm)" | -
IND00719 | IND00719 | http://products.sumida.com/products/pdf/CDRH8D43.pdf | Digikey | 308-2351-1-ND | CDRH8D43NP-330NC | Sumida America Components Inc | FIXED IND 33UH 1.4A 125 MOHM SMD | INDUCTOR | - | Ferrite | 33uH | +/-30% | 1.4A | 2.2A | 33uH 1.4A | Shielded | 125 mOhm Max | - | - | -40°C ~ 100°C | 100kHz | Nonstandard | "0.315"" L x 0.315"" W (8.00mm x 8.00mm)" | "0.177"" (4.50mm)" | -
IND00720 | IND00720 | http://products.sumida.com/products/pdf/CDRH8D43.pdf | Digikey | 308-2149-1-ND | CDRH8D43NP-470NC | Sumida America Components Inc | FIXED IND 47UH 1.3A 150 MOHM SMD | INDUCTOR | - | Ferrite | 47uH | +/-30% | 1.3A | 1.8A | 47uH 1.3A | Shielded | 150 mOhm Max | - | - | -40°C ~ 100°C | 100kHz | Nonstandard | "0.315"" L x 0.315"" W (8.00mm x 8.00mm)" | "0.177"" (4.50mm)" | -
IND00721 | IND00721 | http://products.sumida.com/products/pdf/CDRH8D43.pdf | Digikey | 308-2317-1-ND | CDRH8D43NP-4R7NC | Sumida America Components Inc | FIXED IND 4.7UH 4.1A 22 MOHM SMD | INDUCTOR | - | Ferrite | 4.7uH | +/-30% | 4.1A | 5.6A | 4.7uH 4.1A | Shielded | 22 mOhm Max | - | - | -40°C ~ 100°C | 100kHz | Nonstandard | "0.315"" L x 0.315"" W (8.00mm x 8.00mm)" | "0.177"" (4.50mm)" | -
IND00722 | IND00722 | http://products.sumida.com/products/pdf/CDRH8D43.pdf | Digikey | 308-2150-1-ND | CDRH8D43NP-6R8NC | Sumida America Components Inc | FIXED IND 6.8UH 3.9A 25 MOHM SMD | INDUCTOR | - | Ferrite | 6.8uH | +/-30% | 3.9A | 4.4A | 6.8uH 3.9A | Shielded | 25 mOhm Max | - | - | -40°C ~ 100°C | 100kHz | Nonstandard | "0.315"" L x 0.315"" W (8.00mm x 8.00mm)" | "0.177"" (4.50mm)" | -
IND00723 | IND00723 | http://products.sumida.com/products/pdf/CDRH8D48A.pdf | Digikey | 308-2151-1-ND | CDRH8D48/ANP-100MC | Sumida America Components Inc | FIXED IND 10UH 2.26A 38 MOHM SMD | INDUCTOR | - | Ferrite | 10uH | +/-20% | 2.26A | - | 10uH 2.26A | Shielded | 38 mOhm Max | - | - | -40°C ~ 125°C | 100kHz | Nonstandard | "0.315"" L x 0.315"" W (8.00mm x 8.00mm)" | "0.197"" (5.00mm)" | -
IND00724 | IND00724 | http://products.sumida.com/products/pdf/CDRH8D48A.pdf | Digikey | 308-2152-1-ND | CDRH8D48/ANP-220MC | Sumida America Components Inc | FIXED IND 22UH 1.45A 88 MOHM SMD | INDUCTOR | - | Ferrite | 22uH | +/-20% | 1.45A | - | 22uH 1.45A | Shielded | 88 mOhm Max | - | - | -40°C ~ 125°C | 100kHz | Nonstandard | "0.315"" L x 0.315"" W (8.00mm x 8.00mm)" | "0.197"" (5.00mm)" | -
IND00725 | IND00725 | http://products.sumida.com/products/pdf/CDRH8D48A.pdf | Digikey | 308-2153-1-ND | CDRH8D48/ANP-470MC | Sumida America Components Inc | FIXED IND 47UH 1A 188 MOHM SMD | INDUCTOR | - | Ferrite | 47uH | +/-20% | 1A | - | 47uH 1A | Shielded | 188 mOhm Max | - | - | -40°C ~ 125°C | 100kHz | Nonstandard | "0.315"" L x 0.315"" W (8.00mm x 8.00mm)" | "0.197"" (5.00mm)" | -
IND00726 | IND00726 | http://products.sumida.com/products/pdf/CDRH8D58LD.pdf | Digikey | 308-2154-1-ND | CDRH8D58/LDNP-100NC | Sumida America Components Inc | FIXED IND 10UH 4.5A 25.6 MOHM | INDUCTOR | - | Ferrite | 10uH | +/-30% | 4.5A | 2.6A | 10uH 4.5A | Shielded | 25.6 mOhm Max | - | - | -40°C ~ 105°C | 100kHz | Nonstandard | "0.315"" L x 0.315"" W (8.00mm x 8.00mm)" | "0.236"" (6.00mm)" | -
IND00727 | IND00727 | http://products.sumida.com/products/pdf/CDRH8D58LD.pdf | Digikey | 308-1664-1-ND | CDRH8D58/LDNP-150NC | Sumida America Components Inc | FIXED IND 15UH 3.6A 36.3 MOHM | INDUCTOR | - | Ferrite | 15uH | +/-30% | 3.6A | 2.3A | 15uH 3.6A | Shielded | 36.3 mOhm Max | - | - | -40°C ~ 105°C | 100kHz | Nonstandard | "0.315"" L x 0.315"" W (8.00mm x 8.00mm)" | "0.236"" (6.00mm)" | -
IND00728 | IND00728 | http://products.sumida.com/products/pdf/CDRH8D58LD.pdf | Digikey | 308-2155-1-ND | CDRH8D58/LDNP-470NC | Sumida America Components Inc | FIXED IND 47UH 2.2A 90.5 MOHM | INDUCTOR | - | Ferrite | 47uH | +/-30% | 2.2A | 1.2A | 47uH 2.2A | Shielded | 90.5 mOhm Max | - | - | -40°C ~ 105°C | 100kHz | Nonstandard | "0.315"" L x 0.315"" W (8.00mm x 8.00mm)" | "0.236"" (6.00mm)" | -
IND00729 | IND00729 | http://products.sumida.com/products/pdf/CDRH8D58LD.pdf | Digikey | 308-2156-1-ND | CDRH8D58/LDNP-5R0NC | Sumida America Components Inc | FIXED IND 5UH 6A 17.5 MOHM SMD | INDUCTOR | - | Ferrite | 5uH | +/-30% | 6A | 3.8A | 5uH 6A | Shielded | 17.5 mOhm Max | - | - | -40°C ~ 105°C | 100kHz | Nonstandard | "0.315"" L x 0.315"" W (8.00mm x 8.00mm)" | "0.236"" (6.00mm)" | -
IND00730 | IND00730 | http://products.sumida.com/products/pdf/CDRH8D58LD.pdf | Digikey | 308-2157-1-ND | CDRH8D58/LDNP-680NC | Sumida America Components Inc | FIXED IND 68UH 1.7A 130 MOHM SMD | INDUCTOR | - | Ferrite | 68uH | +/-30% | 1.7A | 1A | 68uH 1.7A | Shielded | 130 mOhm Max | - | - | -40°C ~ 105°C | 100kHz | Nonstandard | "0.315"" L x 0.315"" W (8.00mm x 8.00mm)" | "0.236"" (6.00mm)" | -
IND00731 | IND00731 | http://products.sumida.com/products/pdf/CDRR105_20140619.pdf | Digikey | 308-1666-1-ND | CDRR105NP-100MC | Sumida America Components Inc | FIXED IND 10UH 3A 47.5 MOHM SMD | INDUCTOR | - | Ferrite | 10uH | +/-20% | 3A | 2.48A | 10uH 3A | Shielded | 47.5 mOhm Max | - | - | -40°C ~ 125°C | 1kHz | Nonstandard | "0.409"" L x 0.409"" W (10.40mm x 10.40mm)" | "0.189"" (4.80mm)" | -
IND00732 | IND00732 | http://products.sumida.com/products/pdf/CDRR105_20140619.pdf | Digikey | 308-1669-1-ND | CDRR105NP-330MC | Sumida America Components Inc | FIXED IND 33UH 1.93A 105 MOHM | INDUCTOR | - | Ferrite | 33uH | +/-20% | 1.93A | 1.32A | 33uH 1.93A | Shielded | 105 mOhm Max | - | - | -40°C ~ 125°C | 1kHz | Nonstandard | "0.409"" L x 0.409"" W (10.40mm x 10.40mm)" | "0.189"" (4.80mm)" | -
IND00733 | IND00733 | http://products.sumida.com/products/pdf/CDRR105_20140619.pdf | Digikey | 308-1671-1-ND | CDRR105NP-680MC | Sumida America Components Inc | FIXED IND 68UH 1.38A 195 MOHM | INDUCTOR | - | Ferrite | 68uH | +/-20% | 1.38A | 980mA | 68uH 1.38A | Shielded | 195 mOhm Max | - | - | -40°C ~ 125°C | 1kHz | Nonstandard | "0.409"" L x 0.409"" W (10.40mm x 10.40mm)" | "0.189"" (4.80mm)" | -
IND00734 | IND00734 | http://products.sumida.com/products/pdf/CDRR75_20140619.pdf | Digikey | 308-1672-1-ND | CDRR75NP-100MC | Sumida America Components Inc | FIXED IND 10UH 2.4A 57 MOHM SMD | INDUCTOR | - | Ferrite | 10uH | +/-20% | 2.4A | 1.32A | 10uH 2.4A | Shielded | 57 mOhm Max | - | - | -40°C ~ 125°C | 100kHz | Nonstandard | "0.272"" L x 0.272"" W (6.90mm x 6.90mm)" | "0.189"" (4.80mm)" | -
IND00735 | IND00735 | http://products.sumida.com/products/pdf/CDRR75_20140619.pdf | Digikey | 308-1673-1-ND | CDRR75NP-101MC | Sumida America Components Inc | FIXED IND 100UH 830MA 315 MOHM | INDUCTOR | - | Ferrite | 100uH | +/-20% | 830mA | 440mA | 100uH 830mA | Shielded | 315 mOhm Max | - | - | -40°C ~ 125°C | 100kHz | Nonstandard | "0.272"" L x 0.272"" W (6.90mm x 6.90mm)" | "0.189"" (4.80mm)" | -
IND00736 | IND00736 | http://products.sumida.com/products/pdf/CDRR75_20140619.pdf | Digikey | 308-1675-1-ND | CDRR75NP-150MC | Sumida America Components Inc | FIXED IND 15UH 2.07A 63 MOHM SMD | INDUCTOR | - | Ferrite | 15uH | +/-20% | 2.07A | 1.15A | 15uH 2.07A | Shielded | 63 mOhm Max | - | - | -40°C ~ 125°C | 100kHz | Nonstandard | "0.272"" L x 0.272"" W (6.90mm x 6.90mm)" | "0.189"" (4.80mm)" | -
IND00737 | IND00737 | http://products.sumida.com/products/pdf/CDRR75_20140619.pdf | Digikey | 308-1677-1-ND | CDRR75NP-220MC | Sumida America Components Inc | FIXED IND 22UH 1.7A 85 MOHM SMD | INDUCTOR | - | Ferrite | 22uH | +/-20% | 1.7A | 960mA | 22uH 1.7A | Shielded | 85 mOhm Max | - | - | -40°C ~ 125°C | 100kHz | Nonstandard | "0.272"" L x 0.272"" W (6.90mm x 6.90mm)" | "0.189"" (4.80mm)" | -
IND00738 | IND00738 | http://products.sumida.com/products/pdf/CDRR75_20140619.pdf | Digikey | 308-1679-1-ND | CDRR75NP-330MC | Sumida America Components Inc | FIXED IND 33UH 1.39A 119 MOHM | INDUCTOR | - | Ferrite | 33uH | +/-20% | 1.39A | 760mA | 33uH 1.39A | Shielded | 119 mOhm Max | - | - | -40°C ~ 125°C | 100kHz | Nonstandard | "0.272"" L x 0.272"" W (6.90mm x 6.90mm)" | "0.189"" (4.80mm)" | -
IND00739 | IND00739 | http://products.sumida.com/products/pdf/CDRR75_20140619.pdf | Digikey | 308-1681-1-ND | CDRR75NP-3R3MC | Sumida America Components Inc | FIXED IND 3.3UH 3.3A 34 MOHM SMD | INDUCTOR | - | Ferrite | 3.3uH | +/-20% | 3.3A | 2.1A | 3.3uH 3.3A | Shielded | 34 mOhm Max | - | - | -40°C ~ 125°C | 100kHz | Nonstandard | "0.272"" L x 0.272"" W (6.90mm x 6.90mm)" | "0.189"" (4.80mm)" | -
IND00740 | IND00740 | http://products.sumida.com/products/pdf/CDRR75_20140619.pdf | Digikey | 308-1682-1-ND | CDRR75NP-470MC | Sumida America Components Inc | FIXED IND 47UH 1.08A 190 MOHM | INDUCTOR | - | Ferrite | 47uH | +/-20% | 1.08A | 600mA | 47uH 1.08A | Shielded | 190 mOhm Max | - | - | -40°C ~ 125°C | 100kHz | Nonstandard | "0.272"" L x 0.272"" W (6.90mm x 6.90mm)" | "0.189"" (4.80mm)" | -
IND00741 | IND00741 | http://products.sumida.com/products/pdf/CDRR75_20140619.pdf | Digikey | 308-1684-1-ND | CDRR75NP-4R7MC | Sumida America Components Inc | FIXED IND 4.7UH 2.8A 39 MOHM SMD | INDUCTOR | - | Ferrite | 4.7uH | +/-20% | 2.8A | 2.04A | 4.7uH 2.8A | Shielded | 39 mOhm Max | - | - | -40°C ~ 125°C | 100kHz | Nonstandard | "0.272"" L x 0.272"" W (6.90mm x 6.90mm)" | "0.189"" (4.80mm)" | -
IND00742 | IND00742 | http://products.sumida.com/products/pdf/CDRR75_20140619.pdf | Digikey | 308-1685-1-ND | CDRR75NP-680MC | Sumida America Components Inc | FIXED IND 68UH 930MA 256 MOHM | INDUCTOR | - | Ferrite | 68uH | +/-20% | 930mA | 530mA | 68uH 930mA | Shielded | 256 mOhm Max | - | - | -40°C ~ 125°C | 100kHz | Nonstandard | "0.272"" L x 0.272"" W (6.90mm x 6.90mm)" | "0.189"" (4.80mm)" | -
IND00743 | IND00743 | http://products.sumida.com/products/pdf/CDRR75_20140619.pdf | Digikey | 308-1687-1-ND | CDRR75NP-6R8MC | Sumida America Components Inc | FIXED IND 6.8UH 2.55A 43 MOHM | INDUCTOR | - | Ferrite | 6.8uH | +/-20% | 2.55A | 1.46A | 6.8uH 2.55A | Shielded | 43 mOhm Max | - | - | -40°C ~ 125°C | 100kHz | Nonstandard | "0.272"" L x 0.272"" W (6.90mm x 6.90mm)" | "0.189"" (4.80mm)" | -
IND00744 | IND00744 | http://media.digikey.com/pdf/Data%20Sheets/Sumida%20PDFs/CEI122(B).pdf | Digikey | 308-2318-1-ND | CEI122NP-3R3MC | Sumida America Components Inc | FIXED IND 3.3UH 5.2A 17.8 MOHM | INDUCTOR | - | - | 3.3uH | +/-20% | 5.2A | 6.2A | 3.3uH 5.2A | Unshielded | 17.8 mOhm Max | - | - | - | 100kHz | Nonstandard | "0.492"" L x 0.492"" W (12.50mm x 12.50mm)" | "0.118"" (3.00mm)" | -
IND00745 | IND00745 | http://products.sumida.com/products/pdf/CEP123.pdf | Digikey | 308-2319-1-ND | CEP123NP-6R3MC | Sumida America Components Inc | FIXED IND 6.3UH 4.6A 20.26 MOHM | INDUCTOR | - | Ferrite | 6.3uH | +/-20% | 4.6A | - | 6.3uH 4.6A | Shielded | 20.26 mOhm Max | - | - | -40°C ~ 100°C | 100kHz | Nonstandard | "0.492"" L x 0.492"" W (12.50mm x 12.50mm)" | "0.138"" (3.50mm)" | -
IND00746 | IND00746 | http://products.sumida.com/products/pdf/CEP125.pdf | Digikey | 308-2320-1-ND | CEP125NP-100MC | Sumida America Components Inc | FIXED IND 10UH 7.6A 13.5 MOHM | INDUCTOR | Wirewound | Ferrite | 10uH | +/-20% | 7.6A | 5A | 10uH 7.6A | Shielded | 13.5 mOhm Max | - | - | -40°C ~ 125°C | 100kHz | Nonstandard | "0.492"" L x 0.492"" W (12.50mm x 12.50mm)" | "0.220"" (5.60mm)" | -
IND00747 | IND00747 | http://products.sumida.com/products/pdf/CEP125.pdf | Digikey | 308-2326-1-ND | CEP125NP-7R2MC-H | Sumida America Components Inc | FIXED IND 7.2UH 7.6A 13.5 MOHM | INDUCTOR | Wirewound | Ferrite | 7.2uH | +/-20% | 7.6A | 7.8A | 7.2uH 7.6A | Shielded | 13.5 mOhm Max | - | - | -40°C ~ 125°C | 100kHz | Nonstandard | "0.492"" L x 0.492"" W (12.50mm x 12.50mm)" | "0.220"" (5.60mm)" | -
IND00748 | IND00748 | http://www.yuden.co.jp/ut/product/category/inductor/CK21251R0M-T.pdf | Digikey | 587-1688-1-ND | CK21251R0M-T | Taiyo Yuden | FIXED IND 1UH 220MA 260 MOHM SMD | INDUCTOR | Multilayer | - | 1uH | +/-20% | 220mA | - | 1uH 220mA | Unshielded | 260 mOhm Max | 20 @ 10MHz | 75MHz | -40°C ~ 85°C | 10MHz | 0805 (2012 Metric) | "0.079"" L x 0.049"" W (2.00mm x 1.25mm)" | "0.057"" (1.45mm)" | 0805 (2012 Metric)
IND00749 | IND00749 | http://www.yuden.co.jp/productdata/catalog/en/mlci03_e.pdf | Digikey | 587-2769-1-ND | CKP2012N1R0M-T | Taiyo Yuden | FIXED IND 1UH 1A 140 MOHM SMD | INDUCTOR | Multilayer | - | 1uH | +/-20% | 1A | - | 1uH 1A | Unshielded | 140 mOhm Max | - | - | -40°C ~ 85°C | 1MHz | 0805 (2012 Metric) | "0.079"" L x 0.049"" W (2.00mm x 1.25mm)" | "0.037"" (0.95mm)" | 0805 (2012 Metric)
IND00750 | IND00750 | http://www.yuden.co.jp/productdata/catalog/en/mlci03_e.pdf | Digikey | 587-2770-1-ND | CKP2012N1R5M-T | Taiyo Yuden | FIXED IND 1.5UH 800MA 200 MOHM | INDUCTOR | Multilayer | - | 1.5uH | +/-20% | 800mA | - | 1.5uH 800mA | Unshielded | 200 mOhm Max | - | - | -40°C ~ 85°C | 1MHz | 0805 (2012 Metric) | "0.079"" L x 0.049"" W (2.00mm x 1.25mm)" | "0.037"" (0.95mm)" | 0805 (2012 Metric)
IND00751 | IND00751 | http://www.yuden.co.jp/productdata/catalog/en/mlci03_e.pdf | Digikey | 587-2771-1-ND | CKP2012N2R2M-T | Taiyo Yuden | FIXED IND 2.2UH 800MA 200 MOHM | INDUCTOR | Multilayer | - | 2.2uH | +/-20% | 800mA | - | 2.2uH 800mA | Unshielded | 200 mOhm Max | - | - | -40°C ~ 85°C | 1MHz | 0805 (2012 Metric) | "0.079"" L x 0.049"" W (2.00mm x 1.25mm)" | "0.037"" (0.95mm)" | 0805 (2012 Metric)
IND00752 | IND00752 | http://www.yuden.co.jp/productdata/catalog/en/mlci03_e.pdf | Digikey | 587-2772-1-ND | CKP2012N3R3M-T | Taiyo Yuden | FIXED IND 3.3UH 700MA 240 MOHM | INDUCTOR | Multilayer | - | 3.3uH | +/-20% | 700mA | - | 3.3uH 700mA | Unshielded | 240 mOhm Max | - | - | -40°C ~ 85°C | 1MHz | 0805 (2012 Metric) | "0.079"" L x 0.049"" W (2.00mm x 1.25mm)" | "0.037"" (0.95mm)" | 0805 (2012 Metric)
IND00753 | IND00753 | http://www.yuden.co.jp/productdata/catalog/en/mlci03_e.pdf | Digikey | 587-2773-1-ND | CKP2012N4R7M-T | Taiyo Yuden | FIXED IND 4.7UH 700MA 280 MOHM | INDUCTOR | Multilayer | - | 4.7uH | +/-20% | 700mA | - | 4.7uH 700mA | Unshielded | 280 mOhm Max | - | - | -40°C ~ 85°C | 1MHz | 0805 (2012 Metric) | "0.079"" L x 0.049"" W (2.00mm x 1.25mm)" | "0.037"" (0.95mm)" | 0805 (2012 Metric)
IND00754 | IND00754 | http://www.yuden.co.jp/ut/product/category/inductor/CKP20162R2M-T.pdf | Digikey | 587-2606-1-ND | CKP20162R2M-T | Taiyo Yuden | FIXED IND 2.2UH 1.2A 140 MOHM | INDUCTOR | Multilayer | Ferrite | 2.2uH | +/-20% | 1.2A | - | 2.2uH 1.2A | Unshielded | 140 mOhm Max | - | - | -40°C ~ 85°C | 1MHz | 0806 (2016 Metric) | "0.079"" L x 0.063"" W (2.00mm x 1.60mm)" | "0.039"" (1.00mm)" | 0806 (2016 Metric)
IND00755 | IND00755 | http://www.yuden.co.jp/ut/product/category/inductor/CKP20164R7M-T.pdf | Digikey | 587-2607-1-ND | CKP20164R7M-T | Taiyo Yuden | FIXED IND 4.7UH 900MA 200 MOHM | INDUCTOR | Multilayer | Ferrite | 4.7uH | +/-20% | 900mA | - | 4.7uH 900mA | Unshielded | 200 mOhm Max | - | - | -40°C ~ 85°C | 1MHz | 0806 (2016 Metric) | "0.079"" L x 0.063"" W (2.00mm x 1.60mm)" | "0.039"" (1.00mm)" | 0806 (2016 Metric)
IND00756 | IND00756 | http://www.yuden.co.jp/ut/product/category/inductor/CKP25201R0M-T.pdf | Digikey | 587-2091-1-ND | CKP25201R0M-T | Taiyo Yuden | FIXED IND 1UH 800MA 80 MOHM SMD | INDUCTOR | Multilayer | - | 1uH | +/-20% | 800mA | 800mA | 1uH 800mA | Unshielded | 80 mOhm Max | - | - | -40°C ~ 85°C | 1MHz | 1008 (2520 Metric) | "0.098"" L x 0.079"" W (2.50mm x 2.00mm)" | "0.039"" (1.00mm)" | 1008 (2520 Metric)
IND00757 | IND00757 | http://www.yuden.co.jp/ut/product/category/inductor/CKP25201R5M-T.pdf | Digikey | 587-3071-1-ND | CKP25201R5M-T | Taiyo Yuden | FIXED IND 1.5UH 1.3A 90 MOHM SMD | INDUCTOR | Multilayer | - | 1.5uH | +/-20% | 1.3A | - | 1.5uH 1.3A | Unshielded | 90 mOhm Max | - | - | -40°C ~ 85°C | 1MHz | 1008 (2520 Metric) | "0.098"" L x 0.079"" W (2.50mm x 2.00mm)" | "0.039"" (1.00mm)" | 1008 (2520 Metric)
IND00758 | IND00758 | http://www.yuden.co.jp/ut/product/category/inductor/CKP25202R2M-T.pdf | Digikey | 587-2092-1-ND | CKP25202R2M-T | Taiyo Yuden | FIXED IND 2.2UH 400MA 90 MOHM | INDUCTOR | Multilayer | - | 2.2uH | +/-20% | 400mA | 400mA | 2.2uH 400mA | Unshielded | 90 mOhm Max | - | - | -40°C ~ 85°C | 1MHz | 1008 (2520 Metric) | "0.098"" L x 0.079"" W (2.50mm x 2.00mm)" | "0.039"" (1.00mm)" | 1008 (2520 Metric)
IND00759 | IND00759 | http://www.yuden.co.jp/ut/product/category/inductor/CKP25203R3M-T.pdf | Digikey | 587-3072-1-ND | CKP25203R3M-T | Taiyo Yuden | FIXED IND 3.3UH 1.2A 120 MOHM | INDUCTOR | Multilayer | - | 3.3uH | +/-20% | 1.2A | - | 3.3uH 1.2A | Unshielded | 120 mOhm Max | - | - | -40°C ~ 85°C | 1MHz | 1008 (2520 Metric) | "0.098"" L x 0.079"" W (2.50mm x 2.00mm)" | "0.039"" (1.00mm)" | 1008 (2520 Metric)
IND00760 | IND00760 | http://www.yuden.co.jp/ut/product/category/inductor/CKP2520M1R5M-T.pdf | Digikey | 587-3073-1-ND | CKP2520M1R5M-T | Taiyo Yuden | FIXED IND 1.5UH 1.3A 90 MOHM SMD | INDUCTOR | Multilayer | - | 1.5uH | +/-20% | 1.3A | - | 1.5uH 1.3A | Unshielded | 90 mOhm Max | - | - | -40°C ~ 85°C | 1MHz | 1008 (2520 Metric) | "0.098"" L x 0.079"" W (2.50mm x 2.00mm)" | "0.039"" (1.00mm)" | 1008 (2520 Metric)
IND00761 | IND00761 | http://www.yuden.co.jp/ut/product/category/inductor/CKP2520M2R2M-T.pdf | Digikey | 587-3074-1-ND | CKP2520M2R2M-T | Taiyo Yuden | FIXED IND 2.2UH 1.2A 100 MOHM | INDUCTOR | Multilayer | - | 2.2uH | +/-20% | 1.2A | - | 2.2uH 1.2A | Unshielded | 100 mOhm Max | - | - | -40°C ~ 85°C | 1MHz | 1008 (2520 Metric) | "0.098"" L x 0.079"" W (2.50mm x 2.00mm)" | "0.039"" (1.00mm)" | 1008 (2520 Metric)
IND00762 | IND00762 | http://www.yuden.co.jp/ut/product/category/inductor/CKP2520N1R0M-T.pdf | Digikey | 587-3075-1-ND | CKP2520N1R0M-T | Taiyo Yuden | FIXED IND 1UH 1.2A 115 MOHM SMD | INDUCTOR | Multilayer | - | 1uH | +/-20% | 1.2A | - | 1uH 1.2A | Unshielded | 115 mOhm Max | - | - | -40°C ~ 85°C | 1MHz | 1008 (2520 Metric) | "0.098"" L x 0.079"" W (2.50mm x 2.00mm)" | "0.039"" (1.00mm)" | 1008 (2520 Metric)
IND00763 | IND00763 | http://www.yuden.co.jp/ut/product/category/inductor/CKP2520N2R2M-T.pdf | Digikey | 587-3076-1-ND | CKP2520N2R2M-T | Taiyo Yuden | FIXED IND 2.2UH 1.2A 115 MOHM | INDUCTOR | Multilayer | - | 2.2uH | +/-20% | 1.2A | - | 2.2uH 1.2A | Unshielded | 115 mOhm Max | - | - | -40°C ~ 85°C | 1MHz | 1008 (2520 Metric) | "0.098"" L x 0.079"" W (2.50mm x 2.00mm)" | "0.039"" (1.00mm)" | 1008 (2520 Metric)
IND00764 | IND00764 | http://www.yuden.co.jp/ut/product/category/inductor/CKP2520N4R7M-T.pdf | Digikey | 587-3077-1-ND | CKP2520N4R7M-T | Taiyo Yuden | FIXED IND 4.7UH 1.1A 160 MOHM | INDUCTOR | Multilayer | - | 4.7uH | +/-20% | 1.1A | - | 4.7uH 1.1A | Unshielded | 160 mOhm Max | - | - | -40°C ~ 85°C | 1MHz | 1008 (2520 Metric) | "0.098"" L x 0.079"" W (2.50mm x 2.00mm)" | "0.039"" (1.00mm)" | 1008 (2520 Metric)
IND00765 | IND00765 | http://www.yuden.co.jp/ut/product/category/inductor/CKP2520V1R0M-T.pdf | Digikey | 587-2181-1-ND | CKP2520V1R0M-T | Taiyo Yuden | FIXED IND 1UH 1.5A 120 MOHM SMD | INDUCTOR | Multilayer | - | 1uH | +/-20% | 1.5A | 1.5A | 1uH 1.5A | Unshielded | 120 mOhm Max | - | - | -40°C ~ 85°C | 1MHz | 1008 (2520 Metric) | "0.098"" L x 0.079"" W (2.50mm x 2.00mm)" | "0.039"" (1.00mm)" | 1008 (2520 Metric)
IND00766 | IND00766 | http://www.yuden.co.jp/ut/product/category/inductor/CKP2520V2R2M-T.pdf | Digikey | 587-2182-1-ND | CKP2520V2R2M-T | Taiyo Yuden | FIXED IND 2.2UH 700MA 150 MOHM | INDUCTOR | Multilayer | - | 2.2uH | +/-20% | 700mA | 700mA | 2.2uH 700mA | Unshielded | 150 mOhm Max | - | - | -40°C ~ 85°C | 1MHz | 1008 (2520 Metric) | "0.098"" L x 0.079"" W (2.50mm x 2.00mm)" | "0.039"" (1.00mm)" | 1008 (2520 Metric)
IND00767 | IND00767 | http://www.yuden.co.jp/ut/product/category/inductor/CKP2520V3R3M-T.pdf | Digikey | 587-2183-1-ND | CKP2520V3R3M-T | Taiyo Yuden | FIXED IND 3.3UH 400MA 150 MOHM | INDUCTOR | Multilayer | - | 3.3uH | +/-20% | 400mA | 400mA | 3.3uH 400mA | Unshielded | 150 mOhm Max | - | - | -40°C ~ 85°C | 1MHz | 1008 (2520 Metric) | "0.098"" L x 0.079"" W (2.50mm x 2.00mm)" | "0.039"" (1.00mm)" | 1008 (2520 Metric)
IND00768 | IND00768 | http://www.yuden.co.jp/ut/product/category/inductor/CKP2520V4R7M-T.pdf | Digikey | 587-3079-1-ND | CKP2520V4R7M-T | Taiyo Yuden | FIXED IND 4.7UH 1.1A 160 MOHM | INDUCTOR | Multilayer | - | 4.7uH | +/-20% | 1.1A | - | 4.7uH 1.1A | Unshielded | 160 mOhm Max | - | - | -40°C ~ 85°C | 1MHz | 1008 (2520 Metric) | "0.098"" L x 0.079"" W (2.50mm x 2.00mm)" | "0.039"" (1.00mm)" | 1008 (2520 Metric)
IND00769 | IND00769 | http://www.yuden.co.jp/ut/product/category/inductor/CKS21251R0M-T.pdf | Digikey | 587-2609-1-ND | CKS21251R0M-T | Taiyo Yuden | FIXED IND 1UH 280MA 120 MOHM SMD | INDUCTOR | Multilayer | Ferrite | 1uH | +/-20% | 280mA | - | 1uH 280mA | Unshielded | 120 mOhm Max | - | 75MHz | -40°C ~ 85°C | 10MHz | 0805 (2012 Metric) | "0.079"" L x 0.049"" W (2.00mm x 1.25mm)" | "0.057"" (1.45mm)" | 0805 (2012 Metric)
IND00770 | IND00770 | http://product.tdk.com/en/catalog/datasheets/inductor_commercial_power_clf_en.pdf | Digikey | 445-9300-1-ND | CLF10040T-100M | TDK Corporation | FIXED IND 10UH 3.3A 26 MOHM SMD | INDUCTOR | Wirewound | Ferrite | 10uH | +/-20% | 3.3A | 4A | 10uH 3.3A | Shielded | 26 mOhm | - | - | -40°C ~ 105°C | 100kHz | Nonstandard | "0.394"" L x 0.382"" W (10.00mm x 9.70mm)" | "0.161"" (4.10mm)" | -
IND00771 | IND00771 | http://media.digikey.com/pdf/Data%20Sheets/TDK%20PDFs/CLF10040_D_Series.pdf | Digikey | 445-9599-1-ND | CLF10040T-100M-D | TDK Corporation | FIXED IND 10UH 3.3A 26 MOHM SMD | INDUCTOR | Wirewound | Ferrite | 10uH | +/-20% | 3.3A | 4A | 10uH 3.3A | Shielded | 26 mOhm | - | - | -40°C ~ 150°C | 100kHz | Nonstandard | "0.394"" L x 0.382"" W (10.00mm x 9.70mm)" | "0.150"" (3.80mm)" | *
IND00772 | IND00772 | http://media.digikey.com/pdf/Data%20Sheets/TDK%20PDFs/CLF10040_H_Series.pdf | Digikey | 445-9582-1-ND | CLF10040T-100M-H | TDK Corporation | FIXED IND 10UH 4A 26 MOHM SMD | INDUCTOR | Wirewound | Ferrite | 10uH | +/-20% | 4A | 3.3A | 10uH 4A | Shielded | 26 mOhm | - | - | -40°C ~ 125°C | 100kHz | Nonstandard | "0.394"" L x 0.382"" W (10.00mm x 9.70mm)" | "0.150"" (3.80mm)" | *
IND00773 | IND00773 | http://product.tdk.com/en/catalog/datasheets/inductor_commercial_power_clf_en.pdf | Digikey | 445-9571-1-ND | CLF10040T-101M | TDK Corporation | FIXED IND 100UH 1A 240 MOHM SMD | INDUCTOR | Wirewound | Ferrite | 100uH | +/-20% | 1A | 1.3A | 100uH 1A | Shielded | 240 mOhm | - | - | -40°C ~ 105°C | 100kHz | Nonstandard | "0.394"" L x 0.382"" W (10.00mm x 9.70mm)" | "0.150"" (3.80mm)" | *
IND00774 | IND00774 | http://media.digikey.com/pdf/Data%20Sheets/TDK%20PDFs/CLF10040_D_Series.pdf | Digikey | 445-9605-1-ND | CLF10040T-101M-D | TDK Corporation | FIXED IND 100UH 1A 240 MOHM SMD | INDUCTOR | Wirewound | Ferrite | 100uH | +/-20% | 1A | 1.3A | 100uH 1A | Shielded | 240 mOhm | - | - | -40°C ~ 150°C | 100kHz | Nonstandard | "0.394"" L x 0.382"" W (10.00mm x 9.70mm)" | "0.150"" (3.80mm)" | *
IND00775 | IND00775 | http://media.digikey.com/pdf/Data%20Sheets/TDK%20PDFs/CLF10040_H_Series.pdf | Digikey | 445-9588-1-ND | CLF10040T-101M-H | TDK Corporation | FIXED IND 100UH 1.3A 240 MOHM | INDUCTOR | Wirewound | Ferrite | 100uH | +/-20% | 1.3A | 1A | 100uH 1.3A | Shielded | 240 mOhm | - | - | -40°C ~ 125°C | 100kHz | Nonstandard | "0.394"" L x 0.382"" W (10.00mm x 9.70mm)" | "0.150"" (3.80mm)" | *
IND00776 | IND00776 | http://media.digikey.com/pdf/Data%20Sheets/TDK%20PDFs/CLF10040_D_Series.pdf | Digikey | 445-9600-1-ND | CLF10040T-150M-D | TDK Corporation | FIXED IND 15UH 2.5A 40 MOHM SMD | INDUCTOR | Wirewound | Ferrite | 15uH | +/-20% | 2.5A | 3.2A | 15uH 2.5A | Shielded | 40 mOhm | - | - | -40°C ~ 150°C | 100kHz | Nonstandard | "0.394"" L x 0.382"" W (10.00mm x 9.70mm)" | "0.150"" (3.80mm)" | *
IND00777 | IND00777 | http://media.digikey.com/pdf/Data%20Sheets/TDK%20PDFs/CLF10040_H_Series.pdf | Digikey | 445-9583-1-ND | CLF10040T-150M-H | TDK Corporation | FIXED IND 15UH 3.2A 40 MOHM SMD | INDUCTOR | Wirewound | Ferrite | 15uH | +/-20% | 3.2A | 2.5A | 15uH 3.2A | Shielded | 40 mOhm | - | - | -40°C ~ 125°C | 100kHz | Nonstandard | "0.394"" L x 0.382"" W (10.00mm x 9.70mm)" | "0.150"" (3.80mm)" | *
IND00778 | IND00778 | http://product.tdk.com/en/catalog/datasheets/inductor_commercial_power_clf_en.pdf | Digikey | 445-15678-1-ND | CLF10040T-1R0N | TDK Corporation | FIXED IND 1UH 6.3A 5.7 MOHM SMD | INDUCTOR | Wirewound | Ferrite | 1uH | +/-30% | 6.3A | 12A | 1uH 6.3A | Shielded | 5.7 mOhm | - | - | -40°C ~ 105°C | 100kHz | Nonstandard | "0.394"" L x 0.382"" W (10.00mm x 9.70mm)" | "0.161"" (4.10mm)" | -
IND00779 | IND00779 | http://media.digikey.com/pdf/Data%20Sheets/TDK%20PDFs/CLF10040_D_Series.pdf | Digikey | 445-9593-1-ND | CLF10040T-1R0N-D | TDK Corporation | FIXED IND 1UH 6.3A 5.7 MOHM SMD | INDUCTOR | Wirewound | Ferrite | 1uH | +/-30% | 6.3A | 12A | 1uH 6.3A | Shielded | 5.7 mOhm | - | - | -40°C ~ 150°C | 100kHz | Nonstandard | "0.394"" L x 0.382"" W (10.00mm x 9.70mm)" | "0.150"" (3.80mm)" | *
IND00780 | IND00780 | http://product.tdk.com/en/catalog/datasheets/inductor_commercial_power_clf_en.pdf | Digikey | 445-9295-1-ND | CLF10040T-1R5N | TDK Corporation | FIXED IND 1.5UH 5.8A 7.1 MOHM | INDUCTOR | Wirewound | Ferrite | 1.5uH | +/-30% | 5.8A | 10.6A | 1.5uH 5.8A | Shielded | 7.1 mOhm | - | - | -40°C ~ 105°C | 100kHz | Nonstandard | "0.394"" L x 0.382"" W (10.00mm x 9.70mm)" | "0.161"" (4.10mm)" | -
IND00781 | IND00781 | http://media.digikey.com/pdf/Data%20Sheets/TDK%20PDFs/CLF10040_D_Series.pdf | Digikey | 445-9594-1-ND | CLF10040T-1R5N-D | TDK Corporation | FIXED IND 1.5UH 5.8A 7.1 MOHM | INDUCTOR | Wirewound | Ferrite | 1.5uH | +/-30% | 5.8A | 10.6A | 1.5uH 5.8A | Shielded | 7.1 mOhm | - | - | -40°C ~ 150°C | 100kHz | Nonstandard | "0.394"" L x 0.382"" W (10.00mm x 9.70mm)" | "0.150"" (3.80mm)" | *
IND00782 | IND00782 | http://product.tdk.com/en/catalog/datasheets/inductor_commercial_power_clf_en.pdf | Digikey | 445-9302-1-ND | CLF10040T-220M | TDK Corporation | FIXED IND 22UH 2.2A 55 MOHM SMD | INDUCTOR | Wirewound | Ferrite | 22uH | +/-20% | 2.2A | 2.7A | 22uH 2.2A | Shielded | 55 mOhm | - | - | -40°C ~ 105°C | 100kHz | Nonstandard | "0.394"" L x 0.382"" W (10.00mm x 9.70mm)" | "0.161"" (4.10mm)" | -
IND00783 | IND00783 | http://media.digikey.com/pdf/Data%20Sheets/TDK%20PDFs/CLF10040_D_Series.pdf | Digikey | 445-9601-1-ND | CLF10040T-220M-D | TDK Corporation | FIXED IND 22UH 2.2A 55 MOHM SMD | INDUCTOR | Wirewound | Ferrite | 22uH | +/-20% | 2.2A | 2.7A | 22uH 2.2A | Shielded | 55 mOhm | - | - | -40°C ~ 150°C | 100kHz | Nonstandard | "0.394"" L x 0.382"" W (10.00mm x 9.70mm)" | "0.150"" (3.80mm)" | *
IND00784 | IND00784 | http://media.digikey.com/pdf/Data%20Sheets/TDK%20PDFs/CLF10040_H_Series.pdf | Digikey | 445-9584-1-ND | CLF10040T-220M-H | TDK Corporation | FIXED IND 22UH 2.7A 55 MOHM SMD | INDUCTOR | Wirewound | Ferrite | 22uH | +/-20% | 2.7A | 2.2A | 22uH 2.7A | Shielded | 55 mOhm | - | - | -40°C ~ 125°C | 100kHz | Nonstandard | "0.394"" L x 0.382"" W (10.00mm x 9.70mm)" | "0.150"" (3.80mm)" | *
IND00785 | IND00785 | http://product.tdk.com/en/catalog/datasheets/inductor_commercial_power_clf_en.pdf | Digikey | 445-9296-1-ND | CLF10040T-2R2N | TDK Corporation | FIXED IND 2.2UH 5A 9.7 MOHM SMD | INDUCTOR | Wirewound | Ferrite | 2.2uH | +/-30% | 5A | 7.5A | 2.2uH 5A | Shielded | 9.7 mOhm | - | - | -40°C ~ 105°C | 100kHz | Nonstandard | "0.394"" L x 0.382"" W (10.00mm x 9.70mm)" | "0.161"" (4.10mm)" | -
IND00786 | IND00786 | http://media.digikey.com/pdf/Data%20Sheets/TDK%20PDFs/CLF10040_D_Series.pdf | Digikey | 445-9595-1-ND | CLF10040T-2R2N-D | TDK Corporation | FIXED IND 2.2UH 5A 9.7 MOHM SMD | INDUCTOR | Wirewound | Ferrite | 2.2uH | +/-30% | 5A | 7.5A | 2.2uH 5A | Shielded | 9.7 mOhm | - | - | -40°C ~ 150°C | 100kHz | Nonstandard | "0.394"" L x 0.382"" W (10.00mm x 9.70mm)" | "0.150"" (3.80mm)" | *
IND00787 | IND00787 | http://media.digikey.com/pdf/Data%20Sheets/TDK%20PDFs/CLF10040_H_Series.pdf | Digikey | 445-9578-1-ND | CLF10040T-2R2N-H | TDK Corporation | FIXED IND 2.2UH 7.5A 9.7 MOHM | INDUCTOR | Wirewound | Ferrite | 2.2uH | +/-30% | 7.5A | 5A | 2.2uH 7.5A | Shielded | 9.7 mOhm | - | - | -40°C ~ 125°C | 100kHz | Nonstandard | "0.394"" L x 0.382"" W (10.00mm x 9.70mm)" | "0.150"" (3.80mm)" | *
IND00788 | IND00788 | http://product.tdk.com/en/catalog/datasheets/inductor_commercial_power_clf_en.pdf | Digikey | 445-9568-1-ND | CLF10040T-330M | TDK Corporation | FIXED IND 33UH 1.7A 80 MOHM SMD | INDUCTOR | Wirewound | Ferrite | 33uH | +/-20% | 1.7A | 2.2A | 33uH 1.7A | Shielded | 80 mOhm | - | - | -40°C ~ 105°C | 100kHz | Nonstandard | "0.394"" L x 0.382"" W (10.00mm x 9.70mm)" | "0.150"" (3.80mm)" | *
IND00789 | IND00789 | http://media.digikey.com/pdf/Data%20Sheets/TDK%20PDFs/CLF10040_D_Series.pdf | Digikey | 445-9602-1-ND | CLF10040T-330M-D | TDK Corporation | FIXED IND 33UH 1.7A 80 MOHM SMD | INDUCTOR | Wirewound | Ferrite | 33uH | +/-20% | 1.7A | 2.2A | 33uH 1.7A | Shielded | 80 mOhm | - | - | -40°C ~ 150°C | 100kHz | Nonstandard | "0.394"" L x 0.382"" W (10.00mm x 9.70mm)" | "0.150"" (3.80mm)" | *
IND00790 | IND00790 | http://media.digikey.com/pdf/Data%20Sheets/TDK%20PDFs/CLF10040_H_Series.pdf | Digikey | 445-9585-1-ND | CLF10040T-330M-H | TDK Corporation | FIXED IND 33UH 2.2A 80 MOHM SMD | INDUCTOR | Wirewound | Ferrite | 33uH | +/-20% | 2.2A | 1.7A | 33uH 2.2A | Shielded | 80 mOhm | - | - | -40°C ~ 125°C | 100kHz | Nonstandard | "0.394"" L x 0.382"" W (10.00mm x 9.70mm)" | "0.150"" (3.80mm)" | *
IND00791 | IND00791 | http://product.tdk.com/en/catalog/datasheets/inductor_commercial_power_clf_en.pdf | Digikey | 445-9297-1-ND | CLF10040T-3R3N | TDK Corporation | FIXED IND 3.3UH 4.8A 11 MOHM SMD | INDUCTOR | Wirewound | Ferrite | 3.3uH | +/-30% | 4.8A | 6.6A | 3.3uH 4.8A | Shielded | 11 mOhm | - | - | -40°C ~ 105°C | 100kHz | Nonstandard | "0.394"" L x 0.382"" W (10.00mm x 9.70mm)" | "0.161"" (4.10mm)" | -
IND00792 | IND00792 | http://media.digikey.com/pdf/Data%20Sheets/TDK%20PDFs/CLF10040_D_Series.pdf | Digikey | 445-9596-1-ND | CLF10040T-3R3N-D | TDK Corporation | FIXED IND 3.3UH 4.8A 11 MOHM SMD | INDUCTOR | Wirewound | Ferrite | 3.3uH | +/-30% | 4.8A | 6.6A | 3.3uH 4.8A | Shielded | 11 mOhm | - | - | -40°C ~ 150°C | 100kHz | Nonstandard | "0.394"" L x 0.382"" W (10.00mm x 9.70mm)" | "0.150"" (3.80mm)" | *
IND00793 | IND00793 | http://media.digikey.com/pdf/Data%20Sheets/TDK%20PDFs/CLF10040_H_Series.pdf | Digikey | 445-9579-1-ND | CLF10040T-3R3N-H | TDK Corporation | FIXED IND 3.3UH 6.6A 11 MOHM SMD | INDUCTOR | Wirewound | Ferrite | 3.3uH | +/-30% | 6.6A | 4.8A | 3.3uH 6.6A | Shielded | 11 mOhm | - | - | -40°C ~ 125°C | 100kHz | Nonstandard | "0.394"" L x 0.382"" W (10.00mm x 9.70mm)" | "0.150"" (3.80mm)" | *
IND00794 | IND00794 | http://product.tdk.com/en/catalog/datasheets/inductor_commercial_power_clf_en.pdf | Digikey | 445-9569-1-ND | CLF10040T-470M | TDK Corporation | FIXED IND 47UH 1.3A 125 MOHM SMD | INDUCTOR | Wirewound | Ferrite | 47uH | +/-20% | 1.3A | 1.9A | 47uH 1.3A | Shielded | 125 mOhm | - | - | -40°C ~ 105°C | 100kHz | Nonstandard | "0.394"" L x 0.382"" W (10.00mm x 9.70mm)" | "0.150"" (3.80mm)" | *
IND00795 | IND00795 | http://media.digikey.com/pdf/Data%20Sheets/TDK%20PDFs/CLF10040_D_Series.pdf | Digikey | 445-9603-1-ND | CLF10040T-470M-D | TDK Corporation | FIXED IND 47UH 1.3A 125 MOHM SMD | INDUCTOR | Wirewound | Ferrite | 47uH | +/-20% | 1.3A | 1.9A | 47uH 1.3A | Shielded | 125 mOhm | - | - | -40°C ~ 150°C | 100kHz | Nonstandard | "0.394"" L x 0.382"" W (10.00mm x 9.70mm)" | "0.150"" (3.80mm)" | *
IND00796 | IND00796 | http://media.digikey.com/pdf/Data%20Sheets/TDK%20PDFs/CLF10040_H_Series.pdf | Digikey | 445-9586-1-ND | CLF10040T-470M-H | TDK Corporation | FIXED IND 47UH 1.9A 125 MOHM SMD | INDUCTOR | Wirewound | Ferrite | 47uH | +/-20% | 1.9A | 1.3A | 47uH 1.9A | Shielded | 125 mOhm | - | - | -40°C ~ 125°C | 100kHz | Nonstandard | "0.394"" L x 0.382"" W (10.00mm x 9.70mm)" | "0.150"" (3.80mm)" | *
IND00797 | IND00797 | http://product.tdk.com/en/catalog/datasheets/inductor_commercial_power_clf_en.pdf | Digikey | 445-9298-1-ND | CLF10040T-4R7N | TDK Corporation | FIXED IND 4.7UH 4.2A 14.5 MOHM | INDUCTOR | Wirewound | Ferrite | 4.7uH | +/-30% | 4.2A | 5.4A | 4.7uH 4.2A | Shielded | 14.5 mOhm | - | - | -40°C ~ 105°C | 100kHz | Nonstandard | "0.394"" L x 0.382"" W (10.00mm x 9.70mm)" | "0.161"" (4.10mm)" | -
IND00798 | IND00798 | http://media.digikey.com/pdf/Data%20Sheets/TDK%20PDFs/CLF10040_D_Series.pdf | Digikey | 445-9597-1-ND | CLF10040T-4R7N-D | TDK Corporation | FIXED IND 4.7UH 4.2A 14.5 MOHM | INDUCTOR | Wirewound | Ferrite | 4.7uH | +/-30% | 4.2A | 5.4A | 4.7uH 4.2A | Shielded | 14.5 mOhm | - | - | -40°C ~ 150°C | 100kHz | Nonstandard | "0.394"" L x 0.382"" W (10.00mm x 9.70mm)" | "0.150"" (3.80mm)" | *
IND00799 | IND00799 | http://media.digikey.com/pdf/Data%20Sheets/TDK%20PDFs/CLF10040_H_Series.pdf | Digikey | 445-9580-1-ND | CLF10040T-4R7N-H | TDK Corporation | FIXED IND 4.7UH 5.4A 14.5 MOHM | INDUCTOR | Wirewound | Ferrite | 4.7uH | +/-30% | 5.4A | 4.2A | 4.7uH 5.4A | Shielded | 14.5 mOhm | - | - | -40°C ~ 125°C | 100kHz | Nonstandard | "0.394"" L x 0.382"" W (10.00mm x 9.70mm)" | "0.150"" (3.80mm)" | *
IND00800 | IND00800 | http://product.tdk.com/en/catalog/datasheets/inductor_commercial_power_clf_en.pdf | Digikey | 445-9570-1-ND | CLF10040T-680M | TDK Corporation | FIXED IND 68UH 1.1A 180 MOHM SMD | INDUCTOR | Wirewound | Ferrite | 68uH | +/-20% | 1.1A | 1.6A | 68uH 1.1A | Shielded | 180 mOhm | - | - | -40°C ~ 105°C | 100kHz | Nonstandard | "0.394"" L x 0.382"" W (10.00mm x 9.70mm)" | "0.150"" (3.80mm)" | *
IND00801 | IND00801 | http://media.digikey.com/pdf/Data%20Sheets/TDK%20PDFs/CLF10040_D_Series.pdf | Digikey | 445-9604-1-ND | CLF10040T-680M-D | TDK Corporation | FIXED IND 68UH 1.1A 180 MOHM SMD | INDUCTOR | Wirewound | Ferrite | 68uH | +/-20% | 1.1A | 1.6A | 68uH 1.1A | Shielded | 180 mOhm | - | - | -40°C ~ 150°C | 100kHz | Nonstandard | "0.394"" L x 0.382"" W (10.00mm x 9.70mm)" | "0.150"" (3.80mm)" | *
IND00802 | IND00802 | http://media.digikey.com/pdf/Data%20Sheets/TDK%20PDFs/CLF10040_H_Series.pdf | Digikey | 445-9587-1-ND | CLF10040T-680M-H | TDK Corporation | FIXED IND 68UH 1.6A 180 MOHM SMD | INDUCTOR | Wirewound | Ferrite | 68uH | +/-20% | 1.6A | 1.1A | 68uH 1.6A | Shielded | 180 mOhm | - | - | -40°C ~ 125°C | 100kHz | Nonstandard | "0.394"" L x 0.382"" W (10.00mm x 9.70mm)" | "0.150"" (3.80mm)" | *
IND00803 | IND00803 | http://product.tdk.com/en/catalog/datasheets/inductor_commercial_power_clf_en.pdf | Digikey | 445-9299-1-ND | CLF10040T-6R8N | TDK Corporation | FIXED IND 6.8UH 3.7A 18.5 MOHM | INDUCTOR | Wirewound | Ferrite | 6.8uH | +/-30% | 3.7A | 4.8A | 6.8uH 3.7A | Shielded | 18.5 mOhm | - | - | -40°C ~ 105°C | 100kHz | Nonstandard | "0.394"" L x 0.382"" W (10.00mm x 9.70mm)" | "0.161"" (4.10mm)" | -
IND00804 | IND00804 | http://media.digikey.com/pdf/Data%20Sheets/TDK%20PDFs/CLF10040_D_Series.pdf | Digikey | 445-9598-1-ND | CLF10040T-6R8N-D | TDK Corporation | FIXED IND 6.8UH 3.7A 18.5 MOHM | INDUCTOR | Wirewound | Ferrite | 6.8uH | +/-30% | 3.7A | 4.8A | 6.8uH 3.7A | Shielded | 18.5 mOhm | - | - | -40°C ~ 150°C | 100kHz | Nonstandard | "0.394"" L x 0.382"" W (10.00mm x 9.70mm)" | "0.150"" (3.80mm)" | *
IND00805 | IND00805 | http://media.digikey.com/pdf/Data%20Sheets/TDK%20PDFs/CLF10040_H_Series.pdf | Digikey | 445-9581-1-ND | CLF10040T-6R8N-H | TDK Corporation | FIXED IND 6.8UH 4.8A 18.5 MOHM | INDUCTOR | Wirewound | Ferrite | 6.8uH | +/-30% | 4.8A | 3.7A | 6.8uH 4.8A | Shielded | 18.5 mOhm | - | - | -40°C ~ 125°C | 100kHz | Nonstandard | "0.394"" L x 0.382"" W (10.00mm x 9.70mm)" | "0.150"" (3.80mm)" | *
IND00806 | IND00806 | http://product.tdk.com/en/catalog/datasheets/inductor_commercial_power_clf_en.pdf | Digikey | 445-9616-1-ND | CLF12555T-100M | TDK Corporation | FIXED IND 10UH 3.9A 21 MOHM SMD | INDUCTOR | Wirewound | Ferrite | 10uH | +/-20% | 3.9A | 6.7A | 10uH 3.9A | Shielded | 21 mOhm | - | - | -40°C ~ 105°C | 100kHz | Nonstandard | "0.492"" L x 0.492"" W (12.50mm x 12.50mm)" | "0.217"" (5.50mm)" | *
IND00807 | IND00807 | http://media.digikey.com/pdf/Data%20Sheets/TDK%20PDFs/CLF12555_D_Series.pdf | Digikey | 445-15160-1-ND | CLF12555T-100M-D | TDK Corporation | FIXED IND 10UH 3.9A 21 MOHM SMD | INDUCTOR | Wirewound | Ferrite | 10uH | +/-20% | 3.9A | 6.7A | 10uH 3.9A | Shielded | 21 mOhm | - | - | -40°C ~ 150°C | 100kHz | Nonstandard | "0.492"" L x 0.492"" W (12.50mm x 12.50mm)" | "0.217"" (5.50mm)" | *
IND00808 | IND00808 | http://media.digikey.com/pdf/Data%20Sheets/TDK%20PDFs/CLF12555_H_Series.pdf | Digikey | 445-15143-1-ND | CLF12555T-100M-H | TDK Corporation | FIXED IND 10UH 3.9A 21 MOHM SMD | INDUCTOR | Wirewound | Ferrite | 10uH | +/-20% | 3.9A | 6.7A | 10uH 3.9A | Shielded | 21 mOhm | - | - | -40°C ~ 125°C | 100kHz | Nonstandard | "0.492"" L x 0.492"" W (12.50mm x 12.50mm)" | "0.217"" (5.50mm)" | *
IND00809 | IND00809 | http://product.tdk.com/en/catalog/datasheets/inductor_commercial_power_clf_en.pdf | Digikey | 445-9622-1-ND | CLF12555T-101M | TDK Corporation | FIXED IND 100UH 1.3A 190 MOHM | INDUCTOR | Wirewound | Ferrite | 100uH | +/-20% | 1.3A | 2.1A | 100uH 1.3A | Shielded | 190 mOhm | - | - | -40°C ~ 125°C | 100kHz | Nonstandard | "0.492"" L x 0.492"" W (12.50mm x 12.50mm)" | "0.217"" (5.50mm)" | *
IND00810 | IND00810 | http://media.digikey.com/pdf/Data%20Sheets/TDK%20PDFs/CLF12555_D_Series.pdf | Digikey | 445-15166-1-ND | CLF12555T-101M-D | TDK Corporation | FIXED IND 100UH 1.3A 190 MOHM | INDUCTOR | Wirewound | Ferrite | 100uH | +/-20% | 1.3A | 2.1A | 100uH 1.3A | Shielded | 190 mOhm | - | - | -40°C ~ 150°C | 100kHz | Nonstandard | "0.492"" L x 0.492"" W (12.50mm x 12.50mm)" | "0.217"" (5.50mm)" | *
IND00811 | IND00811 | http://product.tdk.com/en/catalog/datasheets/inductor_commercial_power_clf_en.pdf | Digikey | 445-9617-1-ND | CLF12555T-150M | TDK Corporation | FIXED IND 15UH 3.2A 31 MOHM SMD | INDUCTOR | Wirewound | Ferrite | 15uH | +/-20% | 3.2A | 5.4A | 15uH 3.2A | Shielded | 31 mOhm | - | - | -40°C ~ 125°C | 100kHz | Nonstandard | "0.492"" L x 0.492"" W (12.50mm x 12.50mm)" | "0.217"" (5.50mm)" | *
IND00812 | IND00812 | http://media.digikey.com/pdf/Data%20Sheets/TDK%20PDFs/CLF12555_D_Series.pdf | Digikey | 445-15161-1-ND | CLF12555T-150M-D | TDK Corporation | FIXED IND 15UH 3.2A 31 MOHM SMD | INDUCTOR | Wirewound | Ferrite | 15uH | +/-20% | 3.2A | 5.4A | 15uH 3.2A | Shielded | 31 mOhm | - | - | -40°C ~ 150°C | 100kHz | Nonstandard | "0.492"" L x 0.492"" W (12.50mm x 12.50mm)" | "0.217"" (5.50mm)" | *
IND00813 | IND00813 | http://media.digikey.com/pdf/Data%20Sheets/TDK%20PDFs/CLF12555_H_Series.pdf | Digikey | 445-15144-1-ND | CLF12555T-150M-H | TDK Corporation | FIXED IND 15UH 3.2A 31 MOHM SMD | INDUCTOR | Wirewound | Ferrite | 15uH | +/-20% | 3.2A | 5.4A | 15uH 3.2A | Shielded | 31 mOhm | - | - | -40°C ~ 125°C | 100kHz | Nonstandard | "0.492"" L x 0.492"" W (12.50mm x 12.50mm)" | "0.217"" (5.50mm)" | *
IND00814 | IND00814 | http://product.tdk.com/en/catalog/datasheets/inductor_commercial_power_clf_en.pdf | Digikey | 445-9610-1-ND | CLF12555T-1R0N | TDK Corporation | FIXED IND 1UH 7.5A 5.8 MOHM SMD | INDUCTOR | Wirewound | Ferrite | 1uH | +/-30% | 7.5A | 20A | 1uH 7.5A | Shielded | 5.8 mOhm | - | - | -40°C ~ 125°C | 100kHz | Nonstandard | "0.492"" L x 0.492"" W (12.50mm x 12.50mm)" | "0.217"" (5.50mm)" | *
IND00815 | IND00815 | http://media.digikey.com/pdf/Data%20Sheets/TDK%20PDFs/CLF12555_D_Series.pdf | Digikey | 445-15154-1-ND | CLF12555T-1R0N-D | TDK Corporation | FIXED IND 1UH 7.3A 6.4 MOHM SMD | INDUCTOR | Wirewound | Ferrite | 1uH | +/-30% | 7.3A | 20A | 1uH 7.3A | Shielded | 6.4 mOhm | - | - | -40°C ~ 150°C | 100kHz | Nonstandard | "0.492"" L x 0.492"" W (12.50mm x 12.50mm)" | "0.217"" (5.50mm)" | *
IND00816 | IND00816 | http://media.digikey.com/pdf/Data%20Sheets/TDK%20PDFs/CLF12555_H_Series.pdf | Digikey | 445-15137-1-ND | CLF12555T-1R0N-H | TDK Corporation | FIXED IND 1UH 7.3A 6.4 MOHM SMD | INDUCTOR | Wirewound | Ferrite | 1uH | +/-30% | 7.3A | 20A | 1uH 7.3A | Shielded | 6.4 mOhm | - | - | -40°C ~ 125°C | 100kHz | Nonstandard | "0.492"" L x 0.492"" W (12.50mm x 12.50mm)" | "0.217"" (5.50mm)" | *
IND00817 | IND00817 | http://product.tdk.com/en/catalog/datasheets/inductor_commercial_power_clf_en.pdf | Digikey | 445-9611-1-ND | CLF12555T-1R5N | TDK Corporation | FIXED IND 1.5UH 6.7A 7.3 MOHM | INDUCTOR | Wirewound | Ferrite | 1.5uH | +/-30% | 6.7A | 16.4A | 1.5uH 6.7A | Shielded | 7.3 mOhm | - | - | -40°C ~ 125°C | 100kHz | Nonstandard | "0.492"" L x 0.492"" W (12.50mm x 12.50mm)" | "0.217"" (5.50mm)" | *
IND00818 | IND00818 | http://media.digikey.com/pdf/Data%20Sheets/TDK%20PDFs/CLF12555_D_Series.pdf | Digikey | 445-15155-1-ND | CLF12555T-1R5N-D | TDK Corporation | FIXED IND 1.5UH 6.7A 7.3 MOHM | INDUCTOR | Wirewound | Ferrite | 1.5uH | +/-30% | 6.7A | 16.4A | 1.5uH 6.7A | Shielded | 7.3 mOhm | - | - | -40°C ~ 150°C | 100kHz | Nonstandard | "0.492"" L x 0.492"" W (12.50mm x 12.50mm)" | "0.217"" (5.50mm)" | *
IND00819 | IND00819 | http://media.digikey.com/pdf/Data%20Sheets/TDK%20PDFs/CLF12555_H_Series.pdf | Digikey | 445-15138-1-ND | CLF12555T-1R5N-H | TDK Corporation | FIXED IND 1.5UH 6.7A 7.3 MOHM | INDUCTOR | Wirewound | Ferrite | 1.5uH | +/-30% | 6.7A | 16.4A | 1.5uH 6.7A | Shielded | 7.3 mOhm | - | - | -40°C ~ 125°C | 100kHz | Nonstandard | "0.492"" L x 0.492"" W (12.50mm x 12.50mm)" | "0.217"" (5.50mm)" | *
IND00820 | IND00820 | http://product.tdk.com/en/catalog/datasheets/inductor_commercial_power_clf_en.pdf | Digikey | 445-9618-1-ND | CLF12555T-220M | TDK Corporation | FIXED IND 22UH 2.8A 43 MOHM SMD | INDUCTOR | Wirewound | Ferrite | 22uH | +/-20% | 2.8A | 4.8A | 22uH 2.8A | Shielded | 43 mOhm | - | - | -40°C ~ 125°C | 100kHz | Nonstandard | "0.492"" L x 0.492"" W (12.50mm x 12.50mm)" | "0.217"" (5.50mm)" | *
IND00821 | IND00821 | http://media.digikey.com/pdf/Data%20Sheets/TDK%20PDFs/CLF12555_D_Series.pdf | Digikey | 445-15162-1-ND | CLF12555T-220M-D | TDK Corporation | FIXED IND 22UH 2.8A 43 MOHM SMD | INDUCTOR | Wirewound | Ferrite | 22uH | +/-20% | 2.8A | 4.8A | 22uH 2.8A | Shielded | 43 mOhm | - | - | -40°C ~ 150°C | 100kHz | Nonstandard | "0.492"" L x 0.492"" W (12.50mm x 12.50mm)" | "0.217"" (5.50mm)" | *
IND00822 | IND00822 | http://media.digikey.com/pdf/Data%20Sheets/TDK%20PDFs/CLF12555_H_Series.pdf | Digikey | 445-15145-1-ND | CLF12555T-220M-H | TDK Corporation | FIXED IND 22UH 2.8A 43 MOHM SMD | INDUCTOR | Wirewound | Ferrite | 22uH | +/-20% | 2.8A | 4.8A | 22uH 2.8A | Shielded | 43 mOhm | - | - | -40°C ~ 125°C | 100kHz | Nonstandard | "0.492"" L x 0.492"" W (12.50mm x 12.50mm)" | "0.217"" (5.50mm)" | *
IND00823 | IND00823 | http://product.tdk.com/en/catalog/datasheets/inductor_commercial_power_clf_en.pdf | Digikey | 445-9612-1-ND | CLF12555T-2R2N | TDK Corporation | FIXED IND 2.2UH 6.1A 8.8 MOHM | INDUCTOR | Wirewound | Ferrite | 2.2uH | +/-30% | 6.1A | 13.1A | 2.2uH 6.1A | Shielded | 8.8 mOhm | - | - | -40°C ~ 125°C | 100kHz | Nonstandard | "0.492"" L x 0.492"" W (12.50mm x 12.50mm)" | "0.217"" (5.50mm)" | *
IND00824 | IND00824 | http://media.digikey.com/pdf/Data%20Sheets/TDK%20PDFs/CLF12555_D_Series.pdf | Digikey | 445-15156-1-ND | CLF12555T-2R2N-D | TDK Corporation | FIXED IND 2.2UH 6.1A 8.8 MOHM | INDUCTOR | Wirewound | Ferrite | 2.2uH | +/-30% | 6.1A | 13.1A | 2.2uH 6.1A | Shielded | 8.8 mOhm | - | - | -40°C ~ 150°C | 100kHz | Nonstandard | "0.492"" L x 0.492"" W (12.50mm x 12.50mm)" | "0.217"" (5.50mm)" | *
IND00825 | IND00825 | http://media.digikey.com/pdf/Data%20Sheets/TDK%20PDFs/CLF12555_H_Series.pdf | Digikey | 445-15139-1-ND | CLF12555T-2R2N-H | TDK Corporation | FIXED IND 2.2UH 6.1A 8.8 MOHM | INDUCTOR | Wirewound | Ferrite | 2.2uH | +/-30% | 6.1A | 13.1A | 2.2uH 6.1A | Shielded | 8.8 mOhm | - | - | -40°C ~ 125°C | 100kHz | Nonstandard | "0.492"" L x 0.492"" W (12.50mm x 12.50mm)" | "0.217"" (5.50mm)" | *
IND00826 | IND00826 | http://product.tdk.com/en/catalog/datasheets/inductor_commercial_power_clf_en.pdf | Digikey | 445-9619-1-ND | CLF12555T-330M | TDK Corporation | FIXED IND 33UH 2.2A 67 MOHM SMD | INDUCTOR | Wirewound | Ferrite | 33uH | +/-20% | 2.2A | 4A | 33uH 2.2A | Shielded | 67 mOhm | - | - | -40°C ~ 125°C | 100kHz | Nonstandard | "0.492"" L x 0.492"" W (12.50mm x 12.50mm)" | "0.217"" (5.50mm)" | *
IND00827 | IND00827 | http://media.digikey.com/pdf/Data%20Sheets/TDK%20PDFs/CLF12555_D_Series.pdf | Digikey | 445-15163-1-ND | CLF12555T-330M-D | TDK Corporation | FIXED IND 33UH 2.2A 67 MOHM SMD | INDUCTOR | Wirewound | Ferrite | 33uH | +/-20% | 2.2A | 4A | 33uH 2.2A | Shielded | 67 mOhm | - | - | -40°C ~ 150°C | 100kHz | Nonstandard | "0.492"" L x 0.492"" W (12.50mm x 12.50mm)" | "0.217"" (5.50mm)" | *
IND00828 | IND00828 | http://media.digikey.com/pdf/Data%20Sheets/TDK%20PDFs/CLF12555_H_Series.pdf | Digikey | 445-15146-1-ND | CLF12555T-330M-H | TDK Corporation | FIXED IND 33UH 2.2A 67 MOHM SMD | INDUCTOR | Wirewound | Ferrite | 33uH | +/-30% | 2.2A | 4A | 33uH 2.2A | Shielded | 67 mOhm | - | - | -40°C ~ 125°C | 100kHz | Nonstandard | "0.492"" L x 0.492"" W (12.50mm x 12.50mm)" | "0.217"" (5.50mm)" | *
IND00829 | IND00829 | http://product.tdk.com/en/catalog/datasheets/inductor_commercial_power_clf_en.pdf | Digikey | 445-9613-1-ND | CLF12555T-3R3N | TDK Corporation | FIXED IND 3.3UH 5.7A 10.3 MOHM | INDUCTOR | Wirewound | Ferrite | 3.3uH | +/-30% | 5.7A | 11.4A | 3.3uH 5.7A | Shielded | 10.3 mOhm | - | - | -40°C ~ 125°C | 100kHz | Nonstandard | "0.492"" L x 0.492"" W (12.50mm x 12.50mm)" | "0.217"" (5.50mm)" | *
IND00830 | IND00830 | http://media.digikey.com/pdf/Data%20Sheets/TDK%20PDFs/CLF12555_D_Series.pdf | Digikey | 445-15157-1-ND | CLF12555T-3R3N-D | TDK Corporation | FIXED IND 3.3UH 5.7A 10.3 MOHM | INDUCTOR | Wirewound | Ferrite | 3.3uH | +/-30% | 5.7A | 11.4A | 3.3uH 5.7A | Shielded | 10.3 mOhm | - | - | -40°C ~ 150°C | 100kHz | Nonstandard | "0.492"" L x 0.492"" W (12.50mm x 12.50mm)" | "0.217"" (5.50mm)" | *
IND00831 | IND00831 | http://media.digikey.com/pdf/Data%20Sheets/TDK%20PDFs/CLF12555_H_Series.pdf | Digikey | 445-15140-1-ND | CLF12555T-3R3N-H | TDK Corporation | FIXED IND 3.3UH 5.7A 10.3 MOHM | INDUCTOR | Wirewound | Ferrite | 3.3uH | +/-20% | 5.7A | 11.4A | 3.3uH 5.7A | Shielded | 10.3 mOhm | - | - | -40°C ~ 125°C | 100kHz | Nonstandard | "0.492"" L x 0.492"" W (12.50mm x 12.50mm)" | "0.217"" (5.50mm)" | *
IND00832 | IND00832 | http://product.tdk.com/en/catalog/datasheets/inductor_commercial_power_clf_en.pdf | Digikey | 445-9620-1-ND | CLF12555T-470M | TDK Corporation | FIXED IND 47UH 1.8A 100 MOHM SMD | INDUCTOR | Wirewound | Ferrite | 47uH | +/-20% | 1.8A | 3.2A | 47uH 1.8A | Shielded | 100 mOhm | - | - | -40°C ~ 125°C | 100kHz | Nonstandard | "0.492"" L x 0.492"" W (12.50mm x 12.50mm)" | "0.217"" (5.50mm)" | *
IND00833 | IND00833 | http://media.digikey.com/pdf/Data%20Sheets/TDK%20PDFs/CLF12555_D_Series.pdf | Digikey | 445-15164-1-ND | CLF12555T-470M-D | TDK Corporation | FIXED IND 47UH 1.8A 100 MOHM SMD | INDUCTOR | Wirewound | Ferrite | 47uH | +/-20% | 1.8A | 3.2A | 47uH 1.8A | Shielded | 100 mOhm | - | - | -40°C ~ 150°C | 100kHz | Nonstandard | "0.492"" L x 0.492"" W (12.50mm x 12.50mm)" | "0.217"" (5.50mm)" | *
IND00834 | IND00834 | http://media.digikey.com/pdf/Data%20Sheets/TDK%20PDFs/CLF12555_H_Series.pdf | Digikey | 445-15147-1-ND | CLF12555T-470M-H | TDK Corporation | FIXED IND 47UH 1.8A 100 MOHM SMD | INDUCTOR | Wirewound | Ferrite | 47uH | +/-20% | 1.8A | 3.2A | 47uH 1.8A | Shielded | 100 mOhm | - | - | -40°C ~ 125°C | 100kHz | Nonstandard | "0.492"" L x 0.492"" W (12.50mm x 12.50mm)" | "0.217"" (5.50mm)" | *
IND00835 | IND00835 | http://product.tdk.com/en/catalog/datasheets/inductor_commercial_power_clf_en.pdf | Digikey | 445-9614-1-ND | CLF12555T-4R7N | TDK Corporation | FIXED IND 4.7UH 5.3A 11.7 MOHM | INDUCTOR | Wirewound | Ferrite | 4.7uH | +/-30% | 5.3A | 9.6A | 4.7uH 5.3A | Shielded | 11.7 mOhm | - | - | -40°C ~ 125°C | 100kHz | Nonstandard | "0.492"" L x 0.492"" W (12.50mm x 12.50mm)" | "0.217"" (5.50mm)" | *
IND00836 | IND00836 | http://media.digikey.com/pdf/Data%20Sheets/TDK%20PDFs/CLF12555_D_Series.pdf | Digikey | 445-15158-1-ND | CLF12555T-4R7N-D | TDK Corporation | FIXED IND 4.7UH 5.3A 11.7 MOHM | INDUCTOR | Wirewound | Ferrite | 4.7uH | +/-30% | 5.3A | 9.6A | 4.7uH 5.3A | Shielded | 11.7 mOhm | - | - | -40°C ~ 150°C | 100kHz | Nonstandard | "0.492"" L x 0.492"" W (12.50mm x 12.50mm)" | "0.217"" (5.50mm)" | *
IND00837 | IND00837 | http://media.digikey.com/pdf/Data%20Sheets/TDK%20PDFs/CLF12555_H_Series.pdf | Digikey | 445-15141-1-ND | CLF12555T-4R7N-H | TDK Corporation | FIXED IND 4.7UH 5.3A 11.7 MOHM | INDUCTOR | Wirewound | Ferrite | 4.7uH | +/-30% | 5.3A | 9.6A | 4.7uH 5.3A | Shielded | 11.7 mOhm | - | - | -40°C ~ 125°C | 100kHz | Nonstandard | "0.492"" L x 0.492"" W (12.50mm x 12.50mm)" | "0.217"" (5.50mm)" | *
IND00838 | IND00838 | http://product.tdk.com/en/catalog/datasheets/inductor_commercial_power_clf_en.pdf | Digikey | 445-9621-1-ND | CLF12555T-680M | TDK Corporation | FIXED IND 68UH 1.6A 125 MOHM SMD | INDUCTOR | Wirewound | Ferrite | 68uH | +/-20% | 1.6A | 2.6A | 68uH 1.6A | Shielded | 125 mOhm | - | - | -40°C ~ 125°C | 100kHz | Nonstandard | "0.492"" L x 0.492"" W (12.50mm x 12.50mm)" | "0.217"" (5.50mm)" | *
IND00839 | IND00839 | http://media.digikey.com/pdf/Data%20Sheets/TDK%20PDFs/CLF12555_D_Series.pdf | Digikey | 445-15165-1-ND | CLF12555T-680M-D | TDK Corporation | FIXED IND 68UH 1.6A 125 MOHM SMD | INDUCTOR | Wirewound | Ferrite | 68uH | +/-20% | 1.6A | 2.6A | 68uH 1.6A | Shielded | 125 mOhm | - | - | -40°C ~ 150°C | 100kHz | Nonstandard | "0.492"" L x 0.492"" W (12.50mm x 12.50mm)" | "0.217"" (5.50mm)" | *
IND00840 | IND00840 | http://media.digikey.com/pdf/Data%20Sheets/TDK%20PDFs/CLF12555_H_Series.pdf | Digikey | 445-15148-1-ND | CLF12555T-680M-H | TDK Corporation | FIXED IND 68UH 1.6A 125 MOHM SMD | INDUCTOR | Wirewound | Ferrite | 68uH | +/-20% | 1.6A | 2.6A | 68uH 1.6A | Shielded | 125 mOhm | - | - | -40°C ~ 125°C | 100kHz | Nonstandard | "0.492"" L x 0.492"" W (12.50mm x 12.50mm)" | "0.217"" (5.50mm)" | *
IND00841 | IND00841 | http://product.tdk.com/en/catalog/datasheets/inductor_commercial_power_clf_en.pdf | Digikey | 445-9615-1-ND | CLF12555T-6R8N | TDK Corporation | FIXED IND 6.8UH 4.7A 15 MOHM SMD | INDUCTOR | Wirewound | Ferrite | 6.8uH | +/-30% | 4.7A | 8A | 6.8uH 4.7A | Shielded | 15 mOhm | - | - | -40°C ~ 125°C | 100kHz | Nonstandard | "0.492"" L x 0.492"" W (12.50mm x 12.50mm)" | "0.217"" (5.50mm)" | *
IND00842 | IND00842 | http://media.digikey.com/pdf/Data%20Sheets/TDK%20PDFs/CLF12555_D_Series.pdf | Digikey | 445-15159-1-ND | CLF12555T-6R8N-D | TDK Corporation | FIXED IND 6.8UH 4.7A 15 MOHM SMD | INDUCTOR | Wirewound | Ferrite | 6.8uH | +/-30% | 4.7A | 8A | 6.8uH 4.7A | Shielded | 15 mOhm | - | - | -40°C ~ 150°C | 100kHz | Nonstandard | "0.492"" L x 0.492"" W (12.50mm x 12.50mm)" | "0.217"" (5.50mm)" | *
IND00843 | IND00843 | http://media.digikey.com/pdf/Data%20Sheets/TDK%20PDFs/CLF12555_H_Series.pdf | Digikey | 445-15142-1-ND | CLF12555T-6R8N-H | TDK Corporation | FIXED IND 6.8UH 4.7A 15 MOHM SMD | INDUCTOR | Wirewound | Ferrite | 6.8uH | +/-30% | 4.7A | 8A | 6.8uH 4.7A | Shielded | 15 mOhm | - | - | -40°C ~ 125°C | 100kHz | Nonstandard | "0.492"" L x 0.492"" W (12.50mm x 12.50mm)" | "0.217"" (5.50mm)" | *
IND00844 | IND00844 | http://product.tdk.com/en/catalog/datasheets/inductor_commercial_power_clf_en.pdf | Digikey | 445-15092-1-ND | CLF6045T-100M | TDK Corporation | FIXED IND 10UH 2.4A 38 MOHM SMD | INDUCTOR | Wirewound | Ferrite | 10uH | +/-20% | 2.4A | 1.7A | 10uH 2.4A | Shielded | 38 mOhm | - | - | -40°C ~ 105°C | 100kHz | Nonstandard | "0.244"" L x 0.232"" W (6.20mm x 5.90mm)" | "0.177"" (4.50mm)" | -
IND00845 | IND00845 | http://media.digikey.com/pdf/Data%20Sheets/TDK%20PDFs/CLF6045T-100M-CA.pdf | Digikey | 445-16736-1-ND | CLF6045T-100M-CA | TDK Corporation | FIXED IND 10UH 2.4A 45.6 MOHM | INDUCTOR | Wirewound | Ferrite | 10uH | +/-20% | 2.4A | 1.7A | 10uH 2.4A | Shielded | 45.6 mOhm Max | - | - | -40°C ~ 105°C | 100kHz | Nonstandard | "0.244"" L x 0.232"" W (6.20mm x 5.90mm)" | "0.189"" (4.80mm)" | -
IND00846 | IND00846 | http://media.digikey.com/pdf/Data%20Sheets/TDK%20PDFs/CLF6045_D_Series.pdf | Digikey | 445-15126-1-ND | CLF6045T-100M-D | TDK Corporation | FIXED IND 10UH 2.4A 38 MOHM SMD | INDUCTOR | Wirewound | Ferrite | 10uH | +/-20% | 2.4A | 1.7A | 10uH 2.4A | Shielded | 38 mOhm | - | - | -40°C ~ 105°C | 100kHz | Nonstandard | "0.244"" L x 0.232"" W (6.20mm x 5.90mm)" | "0.177"" (4.50mm)" | -
IND00847 | IND00847 | http://media.digikey.com/pdf/Data%20Sheets/TDK%20PDFs/CLF6045_H_Series.pdf | Digikey | 445-15109-1-ND | CLF6045T-100M-H | TDK Corporation | FIXED IND 10UH 2.4A 38 MOHM SMD | INDUCTOR | Wirewound | Ferrite | 10uH | +/-20% | 2.4A | 1.7A | 10uH 2.4A | Shielded | 38 mOhm | - | - | -40°C ~ 125°C | 100kHz | Nonstandard | "0.244"" L x 0.232"" W (6.20mm x 5.90mm)" | "0.177"" (4.50mm)" | -
IND00848 | IND00848 | http://product.tdk.com/en/catalog/datasheets/inductor_commercial_power_clf_en.pdf | Digikey | 445-15098-1-ND | CLF6045T-101M | TDK Corporation | FIXED IND 100UH 700MA 340 MOHM | INDUCTOR | Wirewound | Ferrite | 100uH | +/-20% | 700mA | 640mA | 100uH 700mA | Shielded | 340 mOhm | - | - | -40°C ~ 105°C | 100kHz | Nonstandard | "0.244"" L x 0.232"" W (6.20mm x 5.90mm)" | "0.177"" (4.50mm)" | -
IND00849 | IND00849 | http://media.digikey.com/pdf/Data%20Sheets/TDK%20PDFs/CLF6045T-101M-CA.pdf | Digikey | 445-16737-1-ND | CLF6045T-101M-CA | TDK Corporation | FIXED IND 100UH 700MA 408 MOHM | INDUCTOR | Wirewound | Ferrite | 100uH | +/-20% | 700mA | 640mA | 100uH 700mA | Shielded | 408 mOhm Max | - | - | -40°C ~ 105°C | 100kHz | Nonstandard | "0.244"" L x 0.232"" W (6.20mm x 5.90mm)" | "0.189"" (4.80mm)" | -
IND00850 | IND00850 | http://media.digikey.com/pdf/Data%20Sheets/TDK%20PDFs/CLF6045_H_Series.pdf | Digikey | 445-15115-1-ND | CLF6045T-101M-H | TDK Corporation | FIXED IND 100UH 700MA 340 MOHM | INDUCTOR | Wirewound | Ferrite | 100uH | +/-20% | 700mA | 640mA | 100uH 700mA | Shielded | 340 mOhm | - | - | -40°C ~ 125°C | 100kHz | Nonstandard | "0.244"" L x 0.232"" W (6.20mm x 5.90mm)" | "0.177"" (4.50mm)" | -
IND00851 | IND00851 | http://product.tdk.com/en/catalog/datasheets/inductor_commercial_power_clf_en.pdf | Digikey | 445-15093-1-ND | CLF6045T-150M | TDK Corporation | FIXED IND 15UH 2A 55 MOHM SMD | INDUCTOR | Wirewound | Ferrite | 15uH | +/-20% | 2A | 1.5A | 15uH 2A | Shielded | 55 mOhm | - | - | -40°C ~ 105°C | 100kHz | Nonstandard | "0.244"" L x 0.232"" W (6.20mm x 5.90mm)" | "0.177"" (4.50mm)" | -
IND00852 | IND00852 | http://media.digikey.com/pdf/Data%20Sheets/TDK%20PDFs/CLF6045T-150M-CA.pdf | Digikey | 445-16738-1-ND | CLF6045T-150M-CA | TDK Corporation | FIXED IND 15UH 2A 66 MOHM SMD | INDUCTOR | Wirewound | Ferrite | 15uH | +/-20% | 2A | 1.5A | 15uH 2A | Shielded | 66 mOhm Max | - | - | -40°C ~ 105°C | 100kHz | Nonstandard | "0.244"" L x 0.232"" W (6.20mm x 5.90mm)" | "0.189"" (4.80mm)" | -
IND00853 | IND00853 | http://media.digikey.com/pdf/Data%20Sheets/TDK%20PDFs/CLF6045_D_Series.pdf | Digikey | 445-15127-1-ND | CLF6045T-150M-D | TDK Corporation | FIXED IND 15UH 2A 55 MOHM SMD | INDUCTOR | Wirewound | Ferrite | 15uH | +/-20% | 2A | 1.5A | 15uH 2A | Shielded | 55 mOhm | - | - | -40°C ~ 105°C | 100kHz | Nonstandard | "0.244"" L x 0.232"" W (6.20mm x 5.90mm)" | "0.177"" (4.50mm)" | -
IND00854 | IND00854 | http://media.digikey.com/pdf/Data%20Sheets/TDK%20PDFs/CLF6045_H_Series.pdf | Digikey | 445-15110-1-ND | CLF6045T-150M-H | TDK Corporation | FIXED IND 15UH 2A 55 MOHM SMD | INDUCTOR | Wirewound | Ferrite | 15uH | +/-20% | 2A | 1.5A | 15uH 2A | Shielded | 55 mOhm | - | - | -40°C ~ 125°C | 100kHz | Nonstandard | "0.244"" L x 0.232"" W (6.20mm x 5.90mm)" | "0.177"" (4.50mm)" | -
IND00855 | IND00855 | http://product.tdk.com/en/catalog/datasheets/inductor_commercial_power_clf_en.pdf | Digikey | 445-15086-1-ND | CLF6045T-1R0N | TDK Corporation | FIXED IND 1UH 4.5A 11 MOHM SMD | INDUCTOR | Wirewound | Ferrite | 1uH | +/-30% | 4.5A | 5A | 1uH 4.5A | Shielded | 11 mOhm | - | - | -40°C ~ 105°C | 100kHz | Nonstandard | "0.244"" L x 0.232"" W (6.20mm x 5.90mm)" | "0.177"" (4.50mm)" | -
IND00856 | IND00856 | http://media.digikey.com/pdf/Data%20Sheets/TDK%20PDFs/CLF6045T-1R0N-CA.pdf | Digikey | 445-16740-1-ND | CLF6045T-1R0N-CA | TDK Corporation | FIXED IND 1UH 4.5A 14.3 MOHM SMD | INDUCTOR | Wirewound | Ferrite | 1uH | +/-30% | 4.5A | 5A | 1uH 4.5A | Shielded | 14.3 mOhm Max | - | - | -40°C ~ 105°C | 100kHz | Nonstandard | "0.244"" L x 0.232"" W (6.20mm x 5.90mm)" | "0.189"" (4.80mm)" | -
IND00857 | IND00857 | http://media.digikey.com/pdf/Data%20Sheets/TDK%20PDFs/CLF6045_D_Series.pdf | Digikey | 445-15120-1-ND | CLF6045T-1R0N-D | TDK Corporation | FIXED IND 1UH 4.5A 11 MOHM SMD | INDUCTOR | Wirewound | Ferrite | 1uH | +/-30% | 4.5A | 5A | 1uH 4.5A | Shielded | 11 mOhm | - | - | -40°C ~ 105°C | 100kHz | Nonstandard | "0.244"" L x 0.232"" W (6.20mm x 5.90mm)" | "0.177"" (4.50mm)" | -
IND00858 | IND00858 | http://media.digikey.com/pdf/Data%20Sheets/TDK%20PDFs/CLF6045_H_Series.pdf | Digikey | 445-15103-1-ND | CLF6045T-1R0N-H | TDK Corporation | FIXED IND 1UH 4.5A 11 MOHM SMD | INDUCTOR | Wirewound | Ferrite | 1uH | +/-30% | 4.5A | 5A | 1uH 4.5A | Shielded | 11 mOhm | - | - | -40°C ~ 125°C | 100kHz | Nonstandard | "0.244"" L x 0.232"" W (6.20mm x 5.90mm)" | "0.177"" (4.50mm)" | -
IND00859 | IND00859 | http://product.tdk.com/en/catalog/datasheets/inductor_commercial_power_clf_en.pdf | Digikey | 445-15087-1-ND | CLF6045T-1R5N | TDK Corporation | FIXED IND 1.5UH 4.2A 13 MOHM SMD | INDUCTOR | Wirewound | Ferrite | 1.5uH | +/-30% | 4.2A | 4.4A | 1.5uH 4.2A | Shielded | 13 mOhm | - | - | -40°C ~ 105°C | 100kHz | Nonstandard | "0.244"" L x 0.232"" W (6.20mm x 5.90mm)" | "0.177"" (4.50mm)" | -
IND00860 | IND00860 | http://media.digikey.com/pdf/Data%20Sheets/TDK%20PDFs/CLF6045T-1R5N-CA.pdf | Digikey | 445-16741-1-ND | CLF6045T-1R5N-CA | TDK Corporation | FIXED IND 1.5UH 4.2A 16.9 MOHM | INDUCTOR | Wirewound | Ferrite | 1.5uH | +/-30% | 4.2A | 4.4A | 1.5uH 4.2A | Shielded | 16.9 mOhm Max | - | - | -40°C ~ 105°C | 100kHz | Nonstandard | "0.244"" L x 0.232"" W (6.20mm x 5.90mm)" | "0.189"" (4.80mm)" | -
IND00861 | IND00861 | http://media.digikey.com/pdf/Data%20Sheets/TDK%20PDFs/CLF6045_D_Series.pdf | Digikey | 445-15121-1-ND | CLF6045T-1R5N-D | TDK Corporation | FIXED IND 1.5UH 4.2A 13 MOHM SMD | INDUCTOR | Wirewound | Ferrite | 1.5uH | +/-30% | 4.2A | 4.4A | 1.5uH 4.2A | Shielded | 13 mOhm | - | - | -40°C ~ 105°C | 100kHz | Nonstandard | "0.244"" L x 0.232"" W (6.20mm x 5.90mm)" | "0.177"" (4.50mm)" | -
IND00862 | IND00862 | http://media.digikey.com/pdf/Data%20Sheets/TDK%20PDFs/CLF6045_H_Series.pdf | Digikey | 445-15104-1-ND | CLF6045T-1R5N-H | TDK Corporation | FIXED IND 1.5UH 4.2A 13 MOHM SMD | INDUCTOR | Wirewound | Ferrite | 1.5uH | +/-30% | 4.2A | 4.4A | 1.5uH 4.2A | Shielded | 13 mOhm | - | - | -40°C ~ 125°C | 100kHz | Nonstandard | "0.244"" L x 0.232"" W (6.20mm x 5.90mm)" | "0.177"" (4.50mm)" | -
IND00863 | IND00863 | http://product.tdk.com/en/catalog/datasheets/inductor_commercial_power_clf_en.pdf | Digikey | 445-15094-1-ND | CLF6045T-220M | TDK Corporation | FIXED IND 22UH 1.7A 78 MOHM SMD | INDUCTOR | Wirewound | Ferrite | 22uH | +/-20% | 1.7A | 1.3A | 22uH 1.7A | Shielded | 78 mOhm | - | - | -40°C ~ 105°C | 100kHz | Nonstandard | "0.244"" L x 0.232"" W (6.20mm x 5.90mm)" | "0.177"" (4.50mm)" | -
IND00864 | IND00864 | http://media.digikey.com/pdf/Data%20Sheets/TDK%20PDFs/CLF6045T-220M-CA.pdf | Digikey | 445-16742-1-ND | CLF6045T-220M-CA | TDK Corporation | FIXED IND 22UH 1.7A 93.6 MOHM | INDUCTOR | Wirewound | Ferrite | 22uH | +/-20% | 1.7A | 1.3A | 22uH 1.7A | Shielded | 93.6 mOhm Max | - | - | -40°C ~ 105°C | 100kHz | Nonstandard | "0.244"" L x 0.232"" W (6.20mm x 5.90mm)" | "0.189"" (4.80mm)" | -
IND00865 | IND00865 | http://media.digikey.com/pdf/Data%20Sheets/TDK%20PDFs/CLF6045_D_Series.pdf | Digikey | 445-15128-1-ND | CLF6045T-220M-D | TDK Corporation | FIXED IND 22UH 1.7A 78 MOHM SMD | INDUCTOR | Wirewound | Ferrite | 22uH | +/-20% | 1.7A | 1.3A | 22uH 1.7A | Shielded | 78 mOhm | - | - | -40°C ~ 105°C | 100kHz | Nonstandard | "0.244"" L x 0.232"" W (6.20mm x 5.90mm)" | "0.177"" (4.50mm)" | -
IND00866 | IND00866 | http://media.digikey.com/pdf/Data%20Sheets/TDK%20PDFs/CLF6045_H_Series.pdf | Digikey | 445-15111-1-ND | CLF6045T-220M-H | TDK Corporation | FIXED IND 22UH 1.7A 78 MOHM SMD | INDUCTOR | Wirewound | Ferrite | 22uH | +/-20% | 1.7A | 1.3A | 22uH 1.7A | Shielded | 78 mOhm | - | - | -40°C ~ 125°C | 100kHz | Nonstandard | "0.244"" L x 0.232"" W (6.20mm x 5.90mm)" | "0.177"" (4.50mm)" | -
IND00867 | IND00867 | http://product.tdk.com/en/catalog/datasheets/inductor_commercial_power_clf_en.pdf | Digikey | 445-15088-1-ND | CLF6045T-2R2N | TDK Corporation | FIXED IND 2.2UH 4A 15 MOHM SMD | INDUCTOR | Wirewound | Ferrite | 2.2uH | +/-30% | 4A | 3.9A | 2.2uH 4A | Shielded | 15 mOhm | - | - | -40°C ~ 105°C | 100kHz | Nonstandard | "0.244"" L x 0.232"" W (6.20mm x 5.90mm)" | "0.177"" (4.50mm)" | -
IND00868 | IND00868 | http://media.digikey.com/pdf/Data%20Sheets/TDK%20PDFs/CLF6045T-2R2N-CA.pdf | Digikey | 445-16744-1-ND | CLF6045T-2R2N-CA | TDK Corporation | FIXED IND 2.2UH 4A 19.5 MOHM SMD | INDUCTOR | Wirewound | Ferrite | 2.2uH | +/-30% | 4A | 3.9A | 2.2uH 4A | Shielded | 19.5 mOhm Max | - | - | -40°C ~ 105°C | 100kHz | Nonstandard | "0.244"" L x 0.232"" W (6.20mm x 5.90mm)" | "0.189"" (4.80mm)" | -
IND00869 | IND00869 | http://media.digikey.com/pdf/Data%20Sheets/TDK%20PDFs/CLF6045_D_Series.pdf | Digikey | 445-15122-1-ND | CLF6045T-2R2N-D | TDK Corporation | FIXED IND 2.2UH 4A 15 MOHM SMD | INDUCTOR | Wirewound | Ferrite | 2.2uH | +/-30% | 4A | 3.9A | 2.2uH 4A | Shielded | 15 mOhm | - | - | -40°C ~ 105°C | 100kHz | Nonstandard | "0.244"" L x 0.232"" W (6.20mm x 5.90mm)" | "0.177"" (4.50mm)" | -
IND00870 | IND00870 | http://media.digikey.com/pdf/Data%20Sheets/TDK%20PDFs/CLF6045_H_Series.pdf | Digikey | 445-15105-1-ND | CLF6045T-2R2N-H | TDK Corporation | FIXED IND 2.2UH 4A 15 MOHM SMD | INDUCTOR | Wirewound | Ferrite | 2.2uH | +/-30% | 4A | 3.9A | 2.2uH 4A | Shielded | 15 mOhm | - | - | -40°C ~ 125°C | 100kHz | Nonstandard | "0.244"" L x 0.232"" W (6.20mm x 5.90mm)" | "0.177"" (4.50mm)" | -
IND00871 | IND00871 | http://product.tdk.com/en/catalog/datasheets/inductor_commercial_power_clf_en.pdf | Digikey | 445-15095-1-ND | CLF6045T-330M | TDK Corporation | FIXED IND 33UH 1.5A 103 MOHM SMD | INDUCTOR | Wirewound | Ferrite | 33uH | +/-20% | 1.5A | 1.07A | 33uH 1.5A | Shielded | 103 mOhm | - | - | -40°C ~ 105°C | 100kHz | Nonstandard | "0.244"" L x 0.232"" W (6.20mm x 5.90mm)" | "0.177"" (4.50mm)" | -
IND00872 | IND00872 | http://media.digikey.com/pdf/Data%20Sheets/TDK%20PDFs/CLF6045T-330M-CA.pdf | Digikey | 445-16745-1-ND | CLF6045T-330M-CA | TDK Corporation | FIXED IND 33UH 1.5A 123.6 MOHM | INDUCTOR | Wirewound | Ferrite | 33uH | +/-20% | 1.5A | 1.07A | 33uH 1.5A | Shielded | 123.6 mOhm Max | - | - | -40°C ~ 105°C | 100kHz | Nonstandard | "0.244"" L x 0.232"" W (6.20mm x 5.90mm)" | "0.189"" (4.80mm)" | -
IND00873 | IND00873 | http://media.digikey.com/pdf/Data%20Sheets/TDK%20PDFs/CLF6045_D_Series.pdf | Digikey | 445-15129-1-ND | CLF6045T-330M-D | TDK Corporation | FIXED IND 33UH 1.5A 103 MOHM SMD | INDUCTOR | Wirewound | Ferrite | 33uH | +/-20% | 1.5A | 1.07A | 33uH 1.5A | Shielded | 103 mOhm | - | - | -40°C ~ 105°C | 100kHz | Nonstandard | "0.244"" L x 0.232"" W (6.20mm x 5.90mm)" | "0.177"" (4.50mm)" | -
IND00874 | IND00874 | http://media.digikey.com/pdf/Data%20Sheets/TDK%20PDFs/CLF6045_H_Series.pdf | Digikey | 445-15112-1-ND | CLF6045T-330M-H | TDK Corporation | FIXED IND 33UH 1.5A 103 MOHM SMD | INDUCTOR | Wirewound | Ferrite | 33uH | +/-20% | 1.5A | 1.07A | 33uH 1.5A | Shielded | 103 mOhm | - | - | -40°C ~ 125°C | 100kHz | Nonstandard | "0.244"" L x 0.232"" W (6.20mm x 5.90mm)" | "0.177"" (4.50mm)" | -
IND00875 | IND00875 | http://product.tdk.com/en/catalog/datasheets/inductor_commercial_power_clf_en.pdf | Digikey | 445-15089-1-ND | CLF6045T-3R3N | TDK Corporation | FIXED IND 3.3UH 3.5A 19 MOHM SMD | INDUCTOR | Wirewound | Ferrite | 3.3uH | +/-30% | 3.5A | 3.1A | 3.3uH 3.5A | Shielded | 19 mOhm | - | - | -40°C ~ 105°C | 100kHz | Nonstandard | "0.244"" L x 0.232"" W (6.20mm x 5.90mm)" | "0.177"" (4.50mm)" | -
IND00876 | IND00876 | http://media.digikey.com/pdf/Data%20Sheets/TDK%20PDFs/CLF6045T-3R3N-CA.pdf | Digikey | 445-16747-1-ND | CLF6045T-3R3N-CA | TDK Corporation | FIXED IND 3.3UH 3.5A 24.7 MOHM | INDUCTOR | Wirewound | Ferrite | 3.3uH | +/-30% | 3.5A | 3.1A | 3.3uH 3.5A | Shielded | 24.7 mOhm Max | - | - | -40°C ~ 105°C | 100kHz | Nonstandard | "0.244"" L x 0.232"" W (6.20mm x 5.90mm)" | "0.189"" (4.80mm)" | -
IND00877 | IND00877 | http://media.digikey.com/pdf/Data%20Sheets/TDK%20PDFs/CLF6045_D_Series.pdf | Digikey | 445-15123-1-ND | CLF6045T-3R3N-D | TDK Corporation | FIXED IND 3.3UH 3.5A 19 MOHM SMD | INDUCTOR | Wirewound | Ferrite | 3.3uH | +/-30% | 3.5A | 3.1A | 3.3uH 3.5A | Shielded | 19 mOhm | - | - | -40°C ~ 105°C | 100kHz | Nonstandard | "0.244"" L x 0.232"" W (6.20mm x 5.90mm)" | "0.177"" (4.50mm)" | -
IND00878 | IND00878 | http://media.digikey.com/pdf/Data%20Sheets/TDK%20PDFs/CLF6045_H_Series.pdf | Digikey | 445-15106-1-ND | CLF6045T-3R3N-H | TDK Corporation | FIXED IND 3.3UH 3.5A 19 MOHM SMD | INDUCTOR | Wirewound | Ferrite | 3.3uH | +/-30% | 3.5A | 3.1A | 3.3uH 3.5A | Shielded | 19 mOhm | - | - | -40°C ~ 125°C | 100kHz | Nonstandard | "0.244"" L x 0.232"" W (6.20mm x 5.90mm)" | "0.177"" (4.50mm)" | -
IND00879 | IND00879 | http://product.tdk.com/en/catalog/datasheets/inductor_commercial_power_clf_en.pdf | Digikey | 445-15096-1-ND | CLF6045T-470M | TDK Corporation | FIXED IND 47UH 1.3A 130 MOHM SMD | INDUCTOR | Wirewound | Ferrite | 47uH | +/-20% | 1.3A | 900mA | 47uH 1.3A | Shielded | 130 mOhm | - | - | -40°C ~ 105°C | 100kHz | Nonstandard | "0.244"" L x 0.232"" W (6.20mm x 5.90mm)" | "0.177"" (4.50mm)" | -
IND00880 | IND00880 | http://media.digikey.com/pdf/Data%20Sheets/TDK%20PDFs/CLF6045T-470M-CA.pdf | Digikey | 445-16748-1-ND | CLF6045T-470M-CA | TDK Corporation | FIXED IND 47UH 1.3A 156 MOHM SMD | INDUCTOR | Wirewound | Ferrite | 47uH | +/-20% | 1.3A | 900mA | 47uH 1.3A | Shielded | 156 mOhm Max | - | - | -40°C ~ 105°C | 100kHz | Nonstandard | "0.244"" L x 0.232"" W (6.20mm x 5.90mm)" | "0.189"" (4.80mm)" | -
IND00881 | IND00881 | http://media.digikey.com/pdf/Data%20Sheets/TDK%20PDFs/CLF6045_D_Series.pdf | Digikey | 445-15130-1-ND | CLF6045T-470M-D | TDK Corporation | FIXED IND 47UH 1.3A 130 MOHM SMD | INDUCTOR | Wirewound | Ferrite | 47uH | +/-20% | 1.3A | 900mA | 47uH 1.3A | Shielded | 130 mOhm | - | - | -40°C ~ 105°C | 100kHz | Nonstandard | "0.244"" L x 0.232"" W (6.20mm x 5.90mm)" | "0.177"" (4.50mm)" | -
IND00882 | IND00882 | http://media.digikey.com/pdf/Data%20Sheets/TDK%20PDFs/CLF6045_H_Series.pdf | Digikey | 445-15113-1-ND | CLF6045T-470M-H | TDK Corporation | FIXED IND 47UH 1.3A 130 MOHM SMD | INDUCTOR | Wirewound | Ferrite | 47uH | +/-20% | 1.3A | 900mA | 47uH 1.3A | Shielded | 130 mOhm | - | - | -40°C ~ 125°C | 100kHz | Nonstandard | "0.244"" L x 0.232"" W (6.20mm x 5.90mm)" | "0.177"" (4.50mm)" | -
IND00883 | IND00883 | http://product.tdk.com/en/catalog/datasheets/inductor_commercial_power_clf_en.pdf | Digikey | 445-15090-1-ND | CLF6045T-4R7N | TDK Corporation | FIXED IND 4.7UH 3.2A 23 MOHM SMD | INDUCTOR | Wirewound | Ferrite | 4.7uH | +/-30% | 3.2A | 2.5A | 4.7uH 3.2A | Shielded | 23 mOhm | - | - | -40°C ~ 105°C | 100kHz | Nonstandard | "0.244"" L x 0.232"" W (6.20mm x 5.90mm)" | "0.177"" (4.50mm)" | -
IND00884 | IND00884 | http://media.digikey.com/pdf/Data%20Sheets/TDK%20PDFs/CLF6045T-4R7N-CA.pdf | Digikey | 445-16750-1-ND | CLF6045T-4R7N-CA | TDK Corporation | FIXED IND 4.7UH 3.2A 29.9 MOHM | INDUCTOR | Wirewound | Ferrite | 4.7uH | +/-30% | 3.2A | 2.5A | 4.7uH 3.2A | Shielded | 29.9 mOhm Max | - | - | -40°C ~ 105°C | 100kHz | Nonstandard | "0.244"" L x 0.232"" W (6.20mm x 5.90mm)" | "0.189"" (4.80mm)" | -
IND00885 | IND00885 | http://media.digikey.com/pdf/Data%20Sheets/TDK%20PDFs/CLF6045_D_Series.pdf | Digikey | 445-15124-1-ND | CLF6045T-4R7N-D | TDK Corporation | FIXED IND 4.7UH 3.2A 23 MOHM SMD | INDUCTOR | Wirewound | Ferrite | 4.7uH | +/-30% | 3.2A | 2.5A | 4.7uH 3.2A | Shielded | 23 mOhm | - | - | -40°C ~ 105°C | 100kHz | Nonstandard | "0.244"" L x 0.232"" W (6.20mm x 5.90mm)" | "0.177"" (4.50mm)" | -
IND00886 | IND00886 | http://media.digikey.com/pdf/Data%20Sheets/TDK%20PDFs/CLF6045_H_Series.pdf | Digikey | 445-15107-1-ND | CLF6045T-4R7N-H | TDK Corporation | FIXED IND 4.7UH 3.2A 23 MOHM SMD | INDUCTOR | Wirewound | Ferrite | 4.7uH | +/-30% | 3.2A | 2.5A | 4.7uH 3.2A | Shielded | 23 mOhm | - | - | -40°C ~ 125°C | 100kHz | Nonstandard | "0.244"" L x 0.232"" W (6.20mm x 5.90mm)" | "0.177"" (4.50mm)" | -
IND00887 | IND00887 | http://product.tdk.com/en/catalog/datasheets/inductor_commercial_power_clf_en.pdf | Digikey | 445-15097-1-ND | CLF6045T-680M | TDK Corporation | FIXED IND 68UH 1A 215 MOHM SMD | INDUCTOR | Wirewound | Ferrite | 68uH | +/-20% | 1A | 790mA | 68uH 1A | Shielded | 215 mOhm | - | - | -40°C ~ 105°C | 100kHz | Nonstandard | "0.244"" L x 0.232"" W (6.20mm x 5.90mm)" | "0.177"" (4.50mm)" | -
IND00888 | IND00888 | http://media.digikey.com/pdf/Data%20Sheets/TDK%20PDFs/CLF6045T-680M-CA.pdf | Digikey | 445-16751-1-ND | CLF6045T-680M-CA | TDK Corporation | FIXED IND 68UH 1A 258 MOHM SMD | INDUCTOR | Wirewound | Ferrite | 68uH | +/-20% | 1A | 790mA | 68uH 1A | Shielded | 258 mOhm Max | - | - | -40°C ~ 105°C | 100kHz | Nonstandard | "0.244"" L x 0.232"" W (6.20mm x 5.90mm)" | "0.189"" (4.80mm)" | -
IND00889 | IND00889 | http://media.digikey.com/pdf/Data%20Sheets/TDK%20PDFs/CLF6045_D_Series.pdf | Digikey | 445-15131-1-ND | CLF6045T-680M-D | TDK Corporation | FIXED IND 68UH 1A 215 MOHM SMD | INDUCTOR | Wirewound | Ferrite | 68uH | +/-20% | 1A | 790mA | 68uH 1A | Shielded | 215 mOhm | - | - | -40°C ~ 105°C | 100kHz | Nonstandard | "0.244"" L x 0.232"" W (6.20mm x 5.90mm)" | "0.177"" (4.50mm)" | -
IND00890 | IND00890 | http://media.digikey.com/pdf/Data%20Sheets/TDK%20PDFs/CLF6045_H_Series.pdf | Digikey | 445-15114-1-ND | CLF6045T-680M-H | TDK Corporation | FIXED IND 68UH 1A 215 MOHM SMD | INDUCTOR | Wirewound | Ferrite | 68uH | +/-20% | 1A | 790mA | 68uH 1A | Shielded | 215 mOhm | - | - | -40°C ~ 125°C | 100kHz | Nonstandard | "0.244"" L x 0.232"" W (6.20mm x 5.90mm)" | "0.177"" (4.50mm)" | -
IND00891 | IND00891 | http://product.tdk.com/en/catalog/datasheets/inductor_commercial_power_clf_en.pdf | Digikey | 445-15091-1-ND | CLF6045T-6R8N | TDK Corporation | FIXED IND 6.8UH 2.9A 27 MOHM SMD | INDUCTOR | Wirewound | Ferrite | 6.8uH | +/-30% | 2.9A | 2.2A | 6.8uH 2.9A | Shielded | 27 mOhm | - | - | -40°C ~ 105°C | 100kHz | Nonstandard | "0.244"" L x 0.232"" W (6.20mm x 5.90mm)" | "0.177"" (4.50mm)" | -
IND00892 | IND00892 | http://media.digikey.com/pdf/Data%20Sheets/TDK%20PDFs/CLF6045T-6R8N-CA.pdf | Digikey | 445-16752-1-ND | CLF6045T-6R8N-CA | TDK Corporation | FIXED IND 6.8UH 2.9A 35.1 MOHM | INDUCTOR | Wirewound | Ferrite | 6.8uH | +/-30% | 2.9A | 2.2A | 6.8uH 2.9A | Shielded | 35.1 mOhm Max | - | - | -40°C ~ 105°C | 100kHz | Nonstandard | "0.244"" L x 0.232"" W (6.20mm x 5.90mm)" | "0.189"" (4.80mm)" | -
IND00893 | IND00893 | http://media.digikey.com/pdf/Data%20Sheets/TDK%20PDFs/CLF6045_D_Series.pdf | Digikey | 445-15125-1-ND | CLF6045T-6R8N-D | TDK Corporation | FIXED IND 6.8UH 2.9A 27 MOHM SMD | INDUCTOR | Wirewound | Ferrite | 6.8uH | +/-30% | 2.9A | 2.2A | 6.8uH 2.9A | Shielded | 27 mOhm | - | - | -40°C ~ 105°C | 100kHz | Nonstandard | "0.244"" L x 0.232"" W (6.20mm x 5.90mm)" | "0.177"" (4.50mm)" | -
IND00894 | IND00894 | http://media.digikey.com/pdf/Data%20Sheets/TDK%20PDFs/CLF6045_H_Series.pdf | Digikey | 445-15108-1-ND | CLF6045T-6R8N-H | TDK Corporation | FIXED IND 6.8UH 2.9A 27 MOHM SMD | INDUCTOR | Wirewound | Ferrite | 6.8uH | +/-30% | 2.9A | 2.2A | 6.8uH 2.9A | Shielded | 27 mOhm | - | - | -40°C ~ 125°C | 100kHz | Nonstandard | "0.244"" L x 0.232"" W (6.20mm x 5.90mm)" | "0.177"" (4.50mm)" | -
IND00895 | IND00895 | http://product.tdk.com/en/catalog/datasheets/inductor_commercial_power_clf_en.pdf | Digikey | 445-9292-1-ND | CLF7045T-100M | TDK Corporation | FIXED IND 10UH 2.5A 38 MOHM SMD | INDUCTOR | Wirewound | Ferrite | 10uH | +/-20% | 2.5A | 2.7A | 10uH 2.5A | Shielded | 38 mOhm | - | - | -40°C ~ 105°C | 100kHz | Nonstandard | "0.283"" L x 0.272"" W (7.20mm x 6.90mm)" | "0.189"" (4.80mm)" | -
IND00896 | IND00896 | http://product.tdk.com/en/catalog/datasheets/inductor_commercial_power_clf_en.pdf | Digikey | 445-16171-1-ND | CLF7045T-100M-CA | TDK Corporation | FIXED IND 10UH 2.5A 45.6 MOHM | INDUCTOR | Wirewound | Ferrite | 10uH | +/-20% | 2.5A | 2.7A | 10uH 2.5A | Shielded | 45.6 mOhm Max | - | - | -40°C ~ 105°C | 100kHz | Nonstandard | "0.283"" L x 0.272"" W (7.20mm x 6.90mm)" | "0.189"" (4.80mm)" | -
IND00897 | IND00897 | http://product.tdk.com/inductor/ind/en/documents/inductor_automotive_power_clf-d_en.pdf | Digikey | 445-9557-1-ND | CLF7045T-100M-D | TDK Corporation | FIXED IND 10UH 2.5A 38 MOHM SMD | INDUCTOR | Wirewound | Ferrite | 10uH | +/-20% | 2.5A | 2.7A | 10uH 2.5A | Shielded | 38 mOhm | - | - | -40°C ~ 150°C | 100kHz | Nonstandard | "0.283"" L x 0.272"" W (7.20mm x 6.90mm)" | "0.177"" (4.50mm)" | *
IND00898 | IND00898 | http://media.digikey.com/pdf/Data%20Sheets/TDK%20PDFs/CLF7045_H_Series.pdf | Digikey | 445-9540-1-ND | CLF7045T-100M-H | TDK Corporation | FIXED IND 10UH 2.7A 38 MOHM SMD | INDUCTOR | Wirewound | Ferrite | 10uH | +/-20% | 2.7A | 2.5A | 10uH 2.7A | Shielded | 38 mOhm | - | - | -40°C ~ 125°C | 100kHz | Nonstandard | "0.283"" L x 0.272"" W (7.20mm x 6.90mm)" | "0.177"" (4.50mm)" | *
IND00899 | IND00899 | http://product.tdk.com/en/catalog/datasheets/inductor_commercial_power_clf_en.pdf | Digikey | 445-9529-1-ND | CLF7045T-101M | TDK Corporation | FIXED IND 100UH 750MA 330 MOHM | INDUCTOR | Wirewound | Ferrite | 100uH | +/-20% | 750mA | 900mA | 100uH 750mA | Shielded | 330 mOhm | - | - | -40°C ~ 105°C | 100kHz | Nonstandard | "0.283"" L x 0.272"" W (7.20mm x 6.90mm)" | "0.177"" (4.50mm)" | *
IND00900 | IND00900 | http://product.tdk.com/en/catalog/datasheets/inductor_commercial_power_clf_en.pdf | Digikey | 445-16172-1-ND | CLF7045T-101M-CA | TDK Corporation | FIXED IND 100UH 750MA 396 MOHM | INDUCTOR | Wirewound | Ferrite | 100uH | +/-20% | 750mA | 900mA | 100uH 750mA | Shielded | 396 mOhm Max | - | - | -40°C ~ 105°C | 100kHz | Nonstandard | "0.283"" L x 0.272"" W (7.20mm x 6.90mm)" | "0.189"" (4.80mm)" | -
IND00901 | IND00901 | http://product.tdk.com/inductor/ind/en/documents/inductor_automotive_power_clf-d_en.pdf | Digikey | 445-9563-1-ND | CLF7045T-101M-D | TDK Corporation | FIXED IND 100UH 750MA 330 MOHM | INDUCTOR | Wirewound | Ferrite | 100uH | +/-20% | 750mA | 900mA | 100uH 750mA | Shielded | 330 mOhm | - | - | -40°C ~ 150°C | 100kHz | Nonstandard | "0.283"" L x 0.272"" W (7.20mm x 6.90mm)" | "0.177"" (4.50mm)" | *
IND00902 | IND00902 | http://media.digikey.com/pdf/Data%20Sheets/TDK%20PDFs/CLF7045_H_Series.pdf | Digikey | 445-9546-1-ND | CLF7045T-101M-H | TDK Corporation | FIXED IND 100UH 900MA 330 MOHM | INDUCTOR | Wirewound | Ferrite | 100uH | +/-20% | 900mA | 750mA | 100uH 900mA | Shielded | 330 mOhm | - | - | -40°C ~ 125°C | 100kHz | Nonstandard | "0.283"" L x 0.272"" W (7.20mm x 6.90mm)" | "0.177"" (4.50mm)" | *
IND00903 | IND00903 | http://product.tdk.com/en/catalog/datasheets/inductor_commercial_power_clf_en.pdf | Digikey | 445-9293-1-ND | CLF7045T-150M | TDK Corporation | FIXED IND 15UH 2.1A 51 MOHM SMD | INDUCTOR | Wirewound | Ferrite | 15uH | +/-20% | 2.1A | 2.3A | 15uH 2.1A | Shielded | 51 mOhm | - | - | -40°C ~ 105°C | 100kHz | Nonstandard | "0.283"" L x 0.272"" W (7.20mm x 6.90mm)" | "0.189"" (4.80mm)" | -
IND00904 | IND00904 | http://product.tdk.com/en/catalog/datasheets/inductor_commercial_power_clf_en.pdf | Digikey | 445-16173-1-ND | CLF7045T-150M-CA | TDK Corporation | FIXED IND 15UH 2.1A 61.2 MOHM | INDUCTOR | Wirewound | Ferrite | 15uH | +/-20% | 2.1A | 2.3A | 15uH 2.1A | Shielded | 61.2 mOhm Max | - | - | -40°C ~ 105°C | 100kHz | Nonstandard | "0.283"" L x 0.272"" W (7.20mm x 6.90mm)" | "0.189"" (4.80mm)" | -
IND00905 | IND00905 | http://product.tdk.com/inductor/ind/en/documents/inductor_automotive_power_clf-d_en.pdf | Digikey | 445-9558-1-ND | CLF7045T-150M-D | TDK Corporation | FIXED IND 15UH 2.1A 51 MOHM SMD | INDUCTOR | Wirewound | Ferrite | 15uH | +/-20% | 2.1A | 2.3A | 15uH 2.1A | Shielded | 51 mOhm | - | - | -40°C ~ 150°C | 100kHz | Nonstandard | "0.283"" L x 0.272"" W (7.20mm x 6.90mm)" | "0.177"" (4.50mm)" | *
IND00906 | IND00906 | http://media.digikey.com/pdf/Data%20Sheets/TDK%20PDFs/CLF7045_H_Series.pdf | Digikey | 445-9541-1-ND | CLF7045T-150M-H | TDK Corporation | FIXED IND 15UH 2.3A 51 MOHM SMD | INDUCTOR | Wirewound | Ferrite | 15uH | +/-20% | 2.3A | 2.1A | 15uH 2.3A | Shielded | 51 mOhm | - | - | -40°C ~ 125°C | 100kHz | Nonstandard | "0.283"" L x 0.272"" W (7.20mm x 6.90mm)" | "0.177"" (4.50mm)" | *
IND00907 | IND00907 | http://product.tdk.com/en/catalog/datasheets/inductor_commercial_power_clf_en.pdf | Digikey | 445-15679-1-ND | CLF7045T-1R0N | TDK Corporation | FIXED IND 1UH 5.2A 9.6 MOHM SMD | INDUCTOR | Wirewound | Ferrite | 1uH | +/-30% | 5.2A | 8.9A | 1uH 5.2A | Shielded | 9.6 mOhm | - | - | -40°C ~ 105°C | 100kHz | Nonstandard | "0.283"" L x 0.272"" W (7.20mm x 6.90mm)" | "0.189"" (4.80mm)" | -
IND00908 | IND00908 | http://product.tdk.com/en/catalog/datasheets/inductor_commercial_power_clf_en.pdf | Digikey | 445-16175-1-ND | CLF7045T-1R0N-CA | TDK Corporation | FIXED IND 1UH 5.2A 12.48 MOHM | INDUCTOR | Wirewound | Ferrite | 1uH | +/-30% | 5.2A | 8.9A | 1uH 5.2A | Shielded | 12.48 mOhm Max | - | - | -40°C ~ 105°C | 100kHz | Nonstandard | "0.283"" L x 0.272"" W (7.20mm x 6.90mm)" | "0.189"" (4.80mm)" | -
IND00909 | IND00909 | http://product.tdk.com/inductor/ind/en/documents/inductor_automotive_power_clf-d_en.pdf | Digikey | 445-9551-1-ND | CLF7045T-1R0N-D | TDK Corporation | FIXED IND 1UH 5.2A 9.6 MOHM SMD | INDUCTOR | Wirewound | Ferrite | 1uH | +/-30% | 5.2A | 8.9A | 1uH 5.2A | Shielded | 9.6 mOhm | - | - | -40°C ~ 150°C | 100kHz | Nonstandard | "0.283"" L x 0.272"" W (7.20mm x 6.90mm)" | "0.177"" (4.50mm)" | *
IND00910 | IND00910 | http://product.tdk.com/en/catalog/datasheets/inductor_commercial_power_clf_en.pdf | Digikey | 445-9287-1-ND | CLF7045T-1R5N | TDK Corporation | FIXED IND 1.5UH 4.9A 11 MOHM SMD | INDUCTOR | Wirewound | Ferrite | 1.5uH | +/-30% | 4.9A | 7.3A | 1.5uH 4.9A | Shielded | 11 mOhm | - | - | -40°C ~ 105°C | 100kHz | Nonstandard | "0.283"" L x 0.272"" W (7.20mm x 6.90mm)" | "0.189"" (4.80mm)" | -
IND00911 | IND00911 | http://product.tdk.com/en/catalog/datasheets/inductor_commercial_power_clf_en.pdf | Digikey | 445-16176-1-ND | CLF7045T-1R5N-CA | TDK Corporation | FIXED IND 1.5UH 4.9A 14.3 MOHM | INDUCTOR | Wirewound | Ferrite | 1.5uH | +/-30% | 4.9A | 7.3A | 1.5uH 4.9A | Shielded | 14.3 mOhm Max | - | - | -40°C ~ 105°C | 100kHz | Nonstandard | "0.283"" L x 0.272"" W (7.20mm x 6.90mm)" | "0.189"" (4.80mm)" | -
IND00912 | IND00912 | http://product.tdk.com/inductor/ind/en/documents/inductor_automotive_power_clf-d_en.pdf | Digikey | 445-9552-1-ND | CLF7045T-1R5N-D | TDK Corporation | FIXED IND 1.5UH 4.9A 11 MOHM SMD | INDUCTOR | Wirewound | Ferrite | 1.5uH | +/-30% | 4.9A | 7.3A | 1.5uH 4.9A | Shielded | 11 mOhm | - | - | -40°C ~ 150°C | 100kHz | Nonstandard | "0.283"" L x 0.272"" W (7.20mm x 6.90mm)" | "0.177"" (4.50mm)" | *
IND00913 | IND00913 | http://media.digikey.com/pdf/Data%20Sheets/TDK%20PDFs/CLF7045_H_Series.pdf | Digikey | 445-9535-1-ND | CLF7045T-1R5N-H | TDK Corporation | FIXED IND 1.5UH 7.3A 11 MOHM SMD | INDUCTOR | Wirewound | Ferrite | 1.5uH | +/-30% | 7.3A | 4.9A | 1.5uH 7.3A | Shielded | 11 mOhm | - | - | -40°C ~ 125°C | 100kHz | Nonstandard | "0.283"" L x 0.272"" W (7.20mm x 6.90mm)" | "0.177"" (4.50mm)" | *
IND00914 | IND00914 | http://product.tdk.com/en/catalog/datasheets/inductor_commercial_power_clf_en.pdf | Digikey | 445-9294-1-ND | CLF7045T-220M | TDK Corporation | FIXED IND 22UH 1.8A 69 MOHM SMD | INDUCTOR | Wirewound | Ferrite | 22uH | +/-20% | 1.8A | 1.9A | 22uH 1.8A | Shielded | 69 mOhm | - | - | -40°C ~ 105°C | 100kHz | Nonstandard | "0.283"" L x 0.272"" W (7.20mm x 6.90mm)" | "0.189"" (4.80mm)" | -
IND00915 | IND00915 | http://product.tdk.com/en/catalog/datasheets/inductor_commercial_power_clf_en.pdf | Digikey | 445-16177-1-ND | CLF7045T-220M-CA | TDK Corporation | FIXED IND 22UH 1.8A 82.8 MOHM | INDUCTOR | Wirewound | Ferrite | 22uH | +/-20% | 1.8A | 1.9A | 22uH 1.8A | Shielded | 82.8 mOhm Max | - | - | -40°C ~ 105°C | 100kHz | Nonstandard | "0.283"" L x 0.272"" W (7.20mm x 6.90mm)" | "0.189"" (4.80mm)" | -
IND00916 | IND00916 | http://product.tdk.com/inductor/ind/en/documents/inductor_automotive_power_clf-d_en.pdf | Digikey | 445-9559-1-ND | CLF7045T-220M-D | TDK Corporation | FIXED IND 22UH 1.8A 69 MOHM SMD | INDUCTOR | Wirewound | Ferrite | 22uH | +/-20% | 1.8A | 1.9A | 22uH 1.8A | Shielded | 69 mOhm | - | - | -40°C ~ 150°C | 100kHz | Nonstandard | "0.283"" L x 0.272"" W (7.20mm x 6.90mm)" | "0.177"" (4.50mm)" | *
IND00917 | IND00917 | http://media.digikey.com/pdf/Data%20Sheets/TDK%20PDFs/CLF7045_H_Series.pdf | Digikey | 445-9542-1-ND | CLF7045T-220M-H | TDK Corporation | FIXED IND 22UH 1.9A 69 MOHM SMD | INDUCTOR | Wirewound | Ferrite | 22uH | +/-20% | 1.9A | 1.8A | 22uH 1.9A | Shielded | 69 mOhm | - | - | -40°C ~ 125°C | 100kHz | Nonstandard | "0.283"" L x 0.272"" W (7.20mm x 6.90mm)" | "0.177"" (4.50mm)" | *
IND00918 | IND00918 | http://product.tdk.com/en/catalog/datasheets/inductor_commercial_power_clf_en.pdf | Digikey | 445-9288-1-ND | CLF7045T-2R2N | TDK Corporation | FIXED IND 2.2UH 4.3A 14.6 MOHM | INDUCTOR | Wirewound | Ferrite | 2.2uH | +/-30% | 4.3A | 5.5A | 2.2uH 4.3A | Shielded | 14.6 mOhm | - | - | -40°C ~ 105°C | 100kHz | Nonstandard | "0.283"" L x 0.272"" W (7.20mm x 6.90mm)" | "0.189"" (4.80mm)" | -
IND00919 | IND00919 | http://product.tdk.com/en/catalog/datasheets/inductor_commercial_power_clf_en.pdf | Digikey | 445-16179-1-ND | CLF7045T-2R2N-CA | TDK Corporation | FIXED IND 2.2UH 4.3A 18.98 MOHM | INDUCTOR | Wirewound | Ferrite | 2.2uH | +/-30% | 4.3A | 5.5A | 2.2uH 4.3A | Shielded | 18.98 mOhm Max | - | - | -40°C ~ 105°C | 100kHz | Nonstandard | "0.283"" L x 0.272"" W (7.20mm x 6.90mm)" | "0.189"" (4.80mm)" | -
IND00920 | IND00920 | http://media.digikey.com/pdf/Data%20Sheets/TDK%20PDFs/CLF7045_H_Series.pdf | Digikey | 445-9536-1-ND | CLF7045T-2R2N-H | TDK Corporation | FIXED IND 2.2UH 4.3A 14.6 MOHM | INDUCTOR | Wirewound | Ferrite | 2.2uH | +/-30% | 4.3A | 5.5A | 2.2uH 4.3A | Shielded | 14.6 mOhm | - | - | -40°C ~ 125°C | 100kHz | Nonstandard | "0.283"" L x 0.272"" W (7.20mm x 6.90mm)" | "0.177"" (4.50mm)" | *
IND00921 | IND00921 | http://product.tdk.com/en/catalog/datasheets/inductor_commercial_power_clf_en.pdf | Digikey | 445-15680-1-ND | CLF7045T-330M | TDK Corporation | FIXED IND 33UH 1.4A 110 MOHM SMD | INDUCTOR | Wirewound | Ferrite | 33uH | +/-20% | 1.4A | 1.55A | 33uH 1.4A | Shielded | 110 mOhm | - | - | -40°C ~ 105°C | 100kHz | Nonstandard | "0.283"" L x 0.272"" W (7.20mm x 6.90mm)" | "0.189"" (4.80mm)" | -
IND00922 | IND00922 | http://product.tdk.com/en/catalog/datasheets/inductor_commercial_power_clf_en.pdf | Digikey | 445-16180-1-ND | CLF7045T-330M-CA | TDK Corporation | FIXED IND 33UH 1.4A 137 MOHM SMD | INDUCTOR | Wirewound | Ferrite | 33uH | +/-20% | 1.4A | 1.55A | 33uH 1.4A | Shielded | 137 mOhm Max | - | - | -40°C ~ 105°C | 100kHz | Nonstandard | "0.283"" L x 0.272"" W (7.20mm x 6.90mm)" | "0.189"" (4.80mm)" | -
IND00923 | IND00923 | http://product.tdk.com/inductor/ind/en/documents/inductor_automotive_power_clf-d_en.pdf | Digikey | 445-9560-1-ND | CLF7045T-330M-D | TDK Corporation | FIXED IND 33UH 1.4A 110 MOHM SMD | INDUCTOR | Wirewound | Ferrite | 33uH | +/-20% | 1.4A | 1.55A | 33uH 1.4A | Shielded | 110 mOhm | - | - | -40°C ~ 150°C | 100kHz | Nonstandard | "0.283"" L x 0.272"" W (7.20mm x 6.90mm)" | "0.177"" (4.50mm)" | *
IND00924 | IND00924 | http://media.digikey.com/pdf/Data%20Sheets/TDK%20PDFs/CLF7045_H_Series.pdf | Digikey | 445-9543-1-ND | CLF7045T-330M-H | TDK Corporation | FIXED IND 33UH 1.55A 110 MOHM | INDUCTOR | Wirewound | Ferrite | 33uH | +/-20% | 1.55A | 1.4A | 33uH 1.55A | Shielded | 110 mOhm | - | - | -40°C ~ 125°C | 100kHz | Nonstandard | "0.283"" L x 0.272"" W (7.20mm x 6.90mm)" | "0.177"" (4.50mm)" | *
IND00925 | IND00925 | http://product.tdk.com/en/catalog/datasheets/inductor_commercial_power_clf_en.pdf | Digikey | 445-9289-1-ND | CLF7045T-3R3N | TDK Corporation | FIXED IND 3.3UH 4.1A 16.4 MOHM | INDUCTOR | Wirewound | Ferrite | 3.3uH | +/-30% | 4.1A | 5A | 3.3uH 4.1A | Shielded | 16.4 mOhm | - | - | -40°C ~ 105°C | 100kHz | Nonstandard | "0.283"" L x 0.272"" W (7.20mm x 6.90mm)" | "0.189"" (4.80mm)" | -
IND00926 | IND00926 | http://product.tdk.com/en/catalog/datasheets/inductor_commercial_power_clf_en.pdf | Digikey | 445-16182-1-ND | CLF7045T-3R3N-CA | TDK Corporation | FIXED IND 3.3UH 4.1A 21.32 MOHM | INDUCTOR | Wirewound | Ferrite | 3.3uH | +/-30% | 4.1A | 5A | 3.3uH 4.1A | Shielded | 21.32 mOhm Max | - | - | -40°C ~ 105°C | 100kHz | Nonstandard | "0.283"" L x 0.272"" W (7.20mm x 6.90mm)" | "0.189"" (4.80mm)" | -
IND00927 | IND00927 | http://product.tdk.com/inductor/ind/en/documents/inductor_automotive_power_clf-d_en.pdf | Digikey | 445-9554-1-ND | CLF7045T-3R3N-D | TDK Corporation | FIXED IND 3.3UH 4.1A 16.4 MOHM | INDUCTOR | Wirewound | Ferrite | 3.3uH | +/-30% | 4.1A | 5A | 3.3uH 4.1A | Shielded | 16.4 mOhm | - | - | -40°C ~ 150°C | 100kHz | Nonstandard | "0.283"" L x 0.272"" W (7.20mm x 6.90mm)" | "0.177"" (4.50mm)" | *
IND00928 | IND00928 | http://media.digikey.com/pdf/Data%20Sheets/TDK%20PDFs/CLF7045_H_Series.pdf | Digikey | 445-9537-1-ND | CLF7045T-3R3N-H | TDK Corporation | FIXED IND 3.3UH 5A 16.4 MOHM SMD | INDUCTOR | Wirewound | Ferrite | 3.3uH | +/-30% | 5A | 4.1A | 3.3uH 5A | Shielded | 16.4 mOhm | - | - | -40°C ~ 125°C | 100kHz | Nonstandard | "0.283"" L x 0.272"" W (7.20mm x 6.90mm)" | "0.177"" (4.50mm)" | *
IND00929 | IND00929 | http://product.tdk.com/en/catalog/datasheets/inductor_commercial_power_clf_en.pdf | Digikey | 445-9527-1-ND | CLF7045T-470M | TDK Corporation | FIXED IND 47UH 1.2A 150 MOHM SMD | INDUCTOR | Wirewound | Ferrite | 47uH | +/-20% | 1.2A | 1.3A | 47uH 1.2A | Shielded | 150 mOhm | - | - | -40°C ~ 105°C | 100kHz | Nonstandard | "0.283"" L x 0.272"" W (7.20mm x 6.90mm)" | "0.177"" (4.50mm)" | *
IND00930 | IND00930 | http://product.tdk.com/en/catalog/datasheets/inductor_commercial_power_clf_en.pdf | Digikey | 445-16183-1-ND | CLF7045T-470M-CA | TDK Corporation | FIXED IND 47UH 1.2A 180 MOHM SMD | INDUCTOR | Wirewound | Ferrite | 47uH | +/-20% | 1.2A | 1.3A | 47uH 1.2A | Shielded | 180 mOhm Max | - | - | -40°C ~ 105°C | 100kHz | Nonstandard | "0.283"" L x 0.272"" W (7.20mm x 6.90mm)" | "0.189"" (4.80mm)" | -
IND00931 | IND00931 | http://product.tdk.com/inductor/ind/en/documents/inductor_automotive_power_clf-d_en.pdf | Digikey | 445-9561-1-ND | CLF7045T-470M-D | TDK Corporation | FIXED IND 47UH 1.2A 150 MOHM SMD | INDUCTOR | Wirewound | Ferrite | 47uH | +/-20% | 1.2A | 1.3A | 47uH 1.2A | Shielded | 150 mOhm | - | - | -40°C ~ 150°C | 100kHz | Nonstandard | "0.283"" L x 0.272"" W (7.20mm x 6.90mm)" | "0.177"" (4.50mm)" | *
IND00932 | IND00932 | http://media.digikey.com/pdf/Data%20Sheets/TDK%20PDFs/CLF7045_H_Series.pdf | Digikey | 445-9544-1-ND | CLF7045T-470M-H | TDK Corporation | FIXED IND 47UH 1.3A 150 MOHM SMD | INDUCTOR | Wirewound | Ferrite | 47uH | +/-20% | 1.3A | 1.2A | 47uH 1.3A | Shielded | 150 mOhm | - | - | -40°C ~ 125°C | 100kHz | Nonstandard | "0.283"" L x 0.272"" W (7.20mm x 6.90mm)" | "0.177"" (4.50mm)" | *
IND00933 | IND00933 | http://product.tdk.com/en/catalog/datasheets/inductor_commercial_power_clf_en.pdf | Digikey | 445-9290-1-ND | CLF7045T-4R7N | TDK Corporation | FIXED IND 4.7UH 3.6A 20 MOHM SMD | INDUCTOR | Wirewound | Ferrite | 4.7uH | +/-30% | 3.6A | 4.1A | 4.7uH 3.6A | Shielded | 20 mOhm | - | - | -40°C ~ 105°C | 100kHz | Nonstandard | "0.283"" L x 0.272"" W (7.20mm x 6.90mm)" | "0.189"" (4.80mm)" | -
IND00934 | IND00934 | http://product.tdk.com/en/catalog/datasheets/inductor_commercial_power_clf_en.pdf | Digikey | 445-16185-1-ND | CLF7045T-4R7N-CA | TDK Corporation | FIXED IND 4.7UH 3.6A 26 MOHM SMD | INDUCTOR | Wirewound | Ferrite | 4.7uH | +/-30% | 3.6A | 4.1A | 4.7uH 3.6A | Shielded | 26 mOhm Max | - | - | -40°C ~ 105°C | 100kHz | Nonstandard | "0.283"" L x 0.272"" W (7.20mm x 6.90mm)" | "0.189"" (4.80mm)" | -
IND00935 | IND00935 | http://product.tdk.com/inductor/ind/en/documents/inductor_automotive_power_clf-d_en.pdf | Digikey | 445-9555-1-ND | CLF7045T-4R7N-D | TDK Corporation | FIXED IND 4.7UH 3.6A 20 MOHM SMD | INDUCTOR | Wirewound | Ferrite | 4.7uH | +/-30% | 3.6A | 4.1A | 4.7uH 3.6A | Shielded | 20 mOhm | - | - | -40°C ~ 150°C | 100kHz | Nonstandard | "0.283"" L x 0.272"" W (7.20mm x 6.90mm)" | "0.177"" (4.50mm)" | *
IND00936 | IND00936 | http://media.digikey.com/pdf/Data%20Sheets/TDK%20PDFs/CLF7045_H_Series.pdf | Digikey | 445-9538-1-ND | CLF7045T-4R7N-H | TDK Corporation | FIXED IND 4.7UH 4.1A 20 MOHM SMD | INDUCTOR | Wirewound | Ferrite | 4.7uH | +/-30% | 4.1A | 3.6A | 4.7uH 4.1A | Shielded | 20 mOhm | - | - | -40°C ~ 125°C | 100kHz | Nonstandard | "0.283"" L x 0.272"" W (7.20mm x 6.90mm)" | "0.177"" (4.50mm)" | *
IND00937 | IND00937 | http://product.tdk.com/en/catalog/datasheets/inductor_commercial_power_clf_en.pdf | Digikey | 445-9528-1-ND | CLF7045T-680M | TDK Corporation | FIXED IND 68UH 950MA 210 MOHM | INDUCTOR | Wirewound | Ferrite | 68uH | +/-20% | 950mA | 1.1A | 68uH 950mA | Shielded | 210 mOhm | - | - | -40°C ~ 105°C | 100kHz | Nonstandard | "0.283"" L x 0.272"" W (7.20mm x 6.90mm)" | "0.177"" (4.50mm)" | *
IND00938 | IND00938 | http://product.tdk.com/en/catalog/datasheets/inductor_commercial_power_clf_en.pdf | Digikey | 445-16186-1-ND | CLF7045T-680M-CA | TDK Corporation | FIXED IND 68UH 950MA 252 MOHM | INDUCTOR | Wirewound | Ferrite | 68uH | +/-20% | 950mA | 1.1A | 68uH 950mA | Shielded | 252 mOhm Max | - | - | -40°C ~ 105°C | 100kHz | Nonstandard | "0.283"" L x 0.272"" W (7.20mm x 6.90mm)" | "0.189"" (4.80mm)" | -
IND00939 | IND00939 | http://product.tdk.com/inductor/ind/en/documents/inductor_automotive_power_clf-d_en.pdf | Digikey | 445-9562-1-ND | CLF7045T-680M-D | TDK Corporation | FIXED IND 68UH 950MA 210 MOHM | INDUCTOR | Wirewound | Ferrite | 68uH | +/-20% | 950mA | 1.1A | 68uH 950mA | Shielded | 210 mOhm | - | - | -40°C ~ 150°C | 100kHz | Nonstandard | "0.283"" L x 0.272"" W (7.20mm x 6.90mm)" | "0.177"" (4.50mm)" | *
IND00940 | IND00940 | http://media.digikey.com/pdf/Data%20Sheets/TDK%20PDFs/CLF7045_H_Series.pdf | Digikey | 445-9545-1-ND | CLF7045T-680M-H | TDK Corporation | FIXED IND 68UH 1.1A 210 MOHM SMD | INDUCTOR | Wirewound | Ferrite | 68uH | +/-20% | 1.1A | 950mA | 68uH 1.1A | Shielded | 210 mOhm | - | - | -40°C ~ 125°C | 100kHz | Nonstandard | "0.283"" L x 0.272"" W (7.20mm x 6.90mm)" | "0.177"" (4.50mm)" | *
IND00941 | IND00941 | http://product.tdk.com/en/catalog/datasheets/inductor_commercial_power_clf_en.pdf | Digikey | 445-9291-1-ND | CLF7045T-6R8N | TDK Corporation | FIXED IND 6.8UH 3A 27 MOHM SMD | INDUCTOR | Wirewound | Ferrite | 6.8uH | +/-30% | 3A | 3.3A | 6.8uH 3A | Shielded | 27 mOhm | - | - | -40°C ~ 105°C | 100kHz | Nonstandard | "0.283"" L x 0.272"" W (7.20mm x 6.90mm)" | "0.189"" (4.80mm)" | -
IND00942 | IND00942 | http://product.tdk.com/en/catalog/datasheets/inductor_commercial_power_clf_en.pdf | Digikey | 445-16187-1-ND | CLF7045T-6R8N-CA | TDK Corporation | FIXED IND 6.8UH 3A 35.1 MOHM SMD | INDUCTOR | Wirewound | Ferrite | 6.8uH | +/-30% | 3A | 3.3A | 6.8uH 3A | Shielded | 35.1 mOhm Max | - | - | -40°C ~ 105°C | 100kHz | Nonstandard | "0.283"" L x 0.272"" W (7.20mm x 6.90mm)" | "0.189"" (4.80mm)" | -
IND00943 | IND00943 | http://product.tdk.com/inductor/ind/en/documents/inductor_automotive_power_clf-d_en.pdf | Digikey | 445-9556-1-ND | CLF7045T-6R8N-D | TDK Corporation | FIXED IND 6.8UH 3A 27 MOHM SMD | INDUCTOR | Wirewound | Ferrite | 6.8uH | +/-30% | 3A | 3.3A | 6.8uH 3A | Shielded | 27 mOhm | - | - | -40°C ~ 150°C | 100kHz | Nonstandard | "0.283"" L x 0.272"" W (7.20mm x 6.90mm)" | "0.177"" (4.50mm)" | *
IND00944 | IND00944 | http://media.digikey.com/pdf/Data%20Sheets/TDK%20PDFs/CLF7045_H_Series.pdf | Digikey | 445-9539-1-ND | CLF7045T-6R8N-H | TDK Corporation | FIXED IND 6.8UH 3.3A 27 MOHM SMD | INDUCTOR | Wirewound | Ferrite | 6.8uH | +/-30% | 3.3A | 3A | 6.8uH 3.3A | Shielded | 27 mOhm | - | - | -40°C ~ 125°C | 100kHz | Nonstandard | "0.283"" L x 0.272"" W (7.20mm x 6.90mm)" | "0.177"" (4.50mm)" | *
IND00945 | IND00945 | http://products.sumida.com/products/pdf/CLS5D11,5D11HP.pdf | Digikey | 308-2233-1-ND | CLS5D11HPNP-100NC | Sumida America Components Inc | FIXED IND 10UH 750MA 240 MOHM | INDUCTOR | - | - | 10uH | +/-30% | 750mA | 1A | 10uH 750mA | Shielded | 240 mOhm Max | - | - | - | 100kHz | Nonstandard | "0.230"" L x 0.230"" W (5.85mm x 5.85mm)" | "0.049"" (1.25mm)" | -
IND00946 | IND00946 | http://products.sumida.com/products/pdf/CLS5D11,5D11HP.pdf | Digikey | 308-2158-1-ND | CLS5D11HPNP-150NC | Sumida America Components Inc | FIXED IND 15UH 600MA 390 MOHM | INDUCTOR | - | - | 15uH | +/-30% | 600mA | 850mA | 15uH 600mA | Shielded | 390 mOhm Max | - | - | - | 100kHz | Nonstandard | "0.230"" L x 0.230"" W (5.85mm x 5.85mm)" | "0.049"" (1.25mm)" | -
IND00947 | IND00947 | http://media.digikey.com/pdf/Data%20Sheets/Sumida%20PDFs/CLS62.pdf | Digikey | 308-2327-1-ND | CLS62NP-100NC | Sumida America Components Inc | FIXED IND 10UH 700MA 200 MOHM | INDUCTOR | - | - | 10uH | +/-30% | 700mA | - | 10uH 700mA | Shielded | 200 mOhm Max | - | - | - | 2.52MHz | 4-SMD | "0.268"" L x 0.260"" W (6.80mm x 6.60mm)" | "0.098"" (2.50mm)" | -
IND00948 | IND00948 | http://media.digikey.com/pdf/Data%20Sheets/Sumida%20PDFs/CLS62.pdf | Digikey | 308-2159-1-ND | CLS62NP-120NC | Sumida America Components Inc | FIXED IND 12UH 616MA 220 MOHM | INDUCTOR | - | - | 12uH | +/-30% | 616mA | - | 12uH 616mA | Shielded | 220 mOhm Max | - | - | - | 2.52MHz | 4-SMD | "0.268"" L x 0.260"" W (6.80mm x 6.60mm)" | "0.098"" (2.50mm)" | -
IND00949 | IND00949 | http://media.digikey.com/pdf/Data%20Sheets/Sumida%20PDFs/CLS62.pdf | Digikey | 308-2160-1-ND | CLS62NP-150NC | Sumida America Components Inc | FIXED IND 15UH 572MA 291 MOHM | INDUCTOR | - | - | 15uH | +/-30% | 572mA | - | 15uH 572mA | Shielded | 291 mOhm Max | - | - | - | 2.52MHz | 4-SMD | "0.268"" L x 0.260"" W (6.80mm x 6.60mm)" | "0.098"" (2.50mm)" | -
IND00950 | IND00950 | http://media.digikey.com/pdf/Data%20Sheets/Sumida%20PDFs/CLS62.pdf | Digikey | 308-2161-1-ND | CLS62NP-220NC | Sumida America Components Inc | FIXED IND 22UH 468MA 355 MOHM | INDUCTOR | - | - | 22uH | +/-30% | 468mA | - | 22uH 468mA | Shielded | 355 mOhm Max | - | - | - | 2.52MHz | 4-SMD | "0.268"" L x 0.260"" W (6.80mm x 6.60mm)" | "0.098"" (2.50mm)" | -
IND00951 | IND00951 | http://products.sumida.com/products/pdf/CMD4D06.pdf | Digikey | 308-2074-1-ND | CMD4D06NP-4R7MC | Sumida America Components Inc | FIXED IND 4.7UH 750MA 216 MOHM | INDUCTOR | - | - | 4.7uH | +/-20% | 750mA | - | 4.7uH 750mA | Unshielded | 216 mOhm Max | - | - | - | 100kHz | Nonstandard | "0.169"" L x 0.161"" W (4.30mm x 4.10mm)" | "0.031"" (0.80mm)" | -
IND00952 | IND00952 | http://products.sumida.com/products/pdf/CMD4D13.pdf | Digikey | 308-2075-1-ND | CMD4D13NP-6R8MC | Sumida America Components Inc | FIXED IND 6.8UH 650MA 276 MOHM | INDUCTOR | - | - | 6.8uH | +/-20% | 650mA | 810mA | 6.8uH 650mA | Unshielded | 276 mOhm Max | - | - | - | 100kHz | Nonstandard | "0.169"" L x 0.161"" W (4.30mm x 4.10mm)" | "0.057"" (1.45mm)" | -
IND00953 | IND00953 | http://products.sumida.com/products/pdf/CMD5D13.pdf | Digikey | 308-2076-1-ND | CMD5D13NP-470MC | Sumida America Components Inc | FIXED IND 47UH 350MA 875 MOHM | INDUCTOR | - | - | 47uH | +/-20% | 350mA | 550mA | 47uH 350mA | Unshielded | 875 mOhm Max | - | - | - | - | Nonstandard | "0.236"" L x 0.205"" W (6.00mm x 5.20mm)" | "0.059"" (1.50mm)" | -
IND00954 | IND00954 | http://products.sumida.com/products/pdf/CMD5D13.pdf | Digikey | 308-2077-1-ND | CMD5D13NP-4R7MC | Sumida America Components Inc | FIXED IND 4.7UH 1.2A 106 MOHM | INDUCTOR | - | - | 4.7uH | +/-20% | 1.2A | 1.5A | 4.7uH 1.2A | Unshielded | 106 mOhm Max | - | - | - | - | Nonstandard | "0.236"" L x 0.205"" W (6.00mm x 5.20mm)" | "0.059"" (1.50mm)" | -
IND00955 | IND00955 | http://media.digikey.com/pdf/Data%20Sheets/TDK%20PDFs/CPL2508.pdf | Digikey | 445-6141-1-ND | CPL2508T100M | TDK Corporation | FIXED IND 10UH 270MA 1.5 OHM SMD | INDUCTOR | Wirewound | Ferrite | 10uH | +/-20% | 270mA | 270mA | 10uH 270mA | Shielded | 1.5 Ohm | - | - | -40°C ~ 105°C | - | Nonstandard | "0.098"" L x 0.059"" W (2.50mm x 1.50mm)" | "0.031"" (0.80mm)" | -
IND00956 | IND00956 | http://media.digikey.com/pdf/Data%20Sheets/TDK%20PDFs/CPL2508.pdf | Digikey | 445-6142-1-ND | CPL2508T150M | TDK Corporation | FIXED IND 15UH 230MA 2 OHM SMD | INDUCTOR | Wirewound | Ferrite | 15uH | +/-20% | 230mA | 230mA | 15uH 230mA | Shielded | 2 Ohm | - | - | -40°C ~ 105°C | - | Nonstandard | "0.098"" L x 0.059"" W (2.50mm x 1.50mm)" | "0.031"" (0.80mm)" | -
IND00957 | IND00957 | http://media.digikey.com/pdf/Data%20Sheets/TDK%20PDFs/CPL2508.pdf | Digikey | 445-6143-1-ND | CPL2508T1R0M | TDK Corporation | FIXED IND 1UH 950MA 110 MOHM SMD | INDUCTOR | Wirewound | Ferrite | 1uH | +/-20% | 950mA | 950mA | 1uH 950mA | Shielded | 110 mOhm | - | - | -40°C ~ 105°C | - | Nonstandard | "0.098"" L x 0.059"" W (2.50mm x 1.50mm)" | "0.031"" (0.80mm)" | -
IND00958 | IND00958 | http://media.digikey.com/pdf/Data%20Sheets/TDK%20PDFs/CPL2508.pdf | Digikey | 445-6144-1-ND | CPL2508T1R5M | TDK Corporation | FIXED IND 1.5UH 800MA 140 MOHM | INDUCTOR | Wirewound | Ferrite | 1.5uH | +/-20% | 800mA | 800mA | 1.5uH 800mA | Shielded | 140 mOhm | - | - | -40°C ~ 105°C | - | Nonstandard | "0.098"" L x 0.059"" W (2.50mm x 1.50mm)" | "0.031"" (0.80mm)" | -
IND00959 | IND00959 | http://media.digikey.com/pdf/Data%20Sheets/TDK%20PDFs/CPL2508.pdf | Digikey | 445-6146-1-ND | CPL2508T2R2M | TDK Corporation | FIXED IND 2.2UH 700MA 165 MOHM | INDUCTOR | Wirewound | Ferrite | 2.2uH | +/-20% | 700mA | 700mA | 2.2uH 700mA | Shielded | 165 mOhm | - | - | -40°C ~ 105°C | - | Nonstandard | "0.098"" L x 0.059"" W (2.50mm x 1.50mm)" | "0.031"" (0.80mm)" | -
IND00960 | IND00960 | http://media.digikey.com/pdf/Data%20Sheets/TDK%20PDFs/CPL2508.pdf | Digikey | 445-6147-1-ND | CPL2508T3R3M | TDK Corporation | FIXED IND 3.3UH 500MA 360 MOHM | INDUCTOR | Wirewound | Ferrite | 3.3uH | +/-20% | 500mA | 500mA | 3.3uH 500mA | Shielded | 360 mOhm | - | - | -40°C ~ 105°C | - | Nonstandard | "0.098"" L x 0.059"" W (2.50mm x 1.50mm)" | "0.031"" (0.80mm)" | -
IND00961 | IND00961 | http://media.digikey.com/pdf/Data%20Sheets/TDK%20PDFs/CPL2508.pdf | Digikey | 445-6148-1-ND | CPL2508T4R7M | TDK Corporation | FIXED IND 4.7UH 430MA 550 MOHM | INDUCTOR | Wirewound | Ferrite | 4.7uH | +/-20% | 430mA | 430mA | 4.7uH 430mA | Shielded | 550 mOhm | - | - | -40°C ~ 105°C | - | Nonstandard | "0.098"" L x 0.059"" W (2.50mm x 1.50mm)" | "0.031"" (0.80mm)" | -
IND00962 | IND00962 | http://media.digikey.com/pdf/Data%20Sheets/TDK%20PDFs/CPL2508.pdf | Digikey | 445-6149-1-ND | CPL2508T6R8M | TDK Corporation | FIXED IND 6.8UH 300MA 1 OHM SMD | INDUCTOR | Wirewound | Ferrite | 6.8uH | +/-20% | 300mA | 300mA | 6.8uH 300mA | Shielded | 1 Ohm | - | - | -40°C ~ 105°C | - | Nonstandard | "0.098"" L x 0.059"" W (2.50mm x 1.50mm)" | "0.031"" (0.80mm)" | -
IND00963 | IND00963 | http://media.digikey.com/pdf/Data%20Sheets/TDK%20PDFs/CPL2510.pdf | Digikey | 445-4161-1-ND | CPL2510T1R5M | TDK Corporation | FIXED IND 1.5UH 1A 120 MOHM SMD | INDUCTOR | Wirewound | Ferrite | 1.5uH | +/-20% | 1A | 1A | 1.5uH 1A | Shielded | 120 mOhm | - | - | -40°C ~ 105°C | - | Nonstandard | "0.098"" L x 0.059"" W (2.50mm x 1.50mm)" | "0.039"" (1.00mm)" | -
IND00964 | IND00964 | http://media.digikey.com/pdf/Data%20Sheets/TDK%20PDFs/CPL2510.pdf | Digikey | 445-4162-1-ND | CPL2510T2R2M | TDK Corporation | FIXED IND 2.2UH 800MA 135 MOHM | INDUCTOR | Wirewound | Ferrite | 2.2uH | +/-20% | 800mA | 800mA | 2.2uH 800mA | Shielded | 135 mOhm | - | - | -40°C ~ 105°C | - | Nonstandard | "0.098"" L x 0.059"" W (2.50mm x 1.50mm)" | "0.039"" (1.00mm)" | -
IND00965 | IND00965 | http://media.digikey.com/pdf/Data%20Sheets/TDK%20PDFs/CPL2510.pdf | Digikey | 445-4163-1-ND | CPL2510T3R3M | TDK Corporation | FIXED IND 3.3UH 700MA 270 MOHM | INDUCTOR | Wirewound | Ferrite | 3.3uH | +/-20% | 700mA | 700mA | 3.3uH 700mA | Shielded | 270 mOhm | - | - | -40°C ~ 105°C | - | Nonstandard | "0.098"" L x 0.059"" W (2.50mm x 1.50mm)" | "0.039"" (1.00mm)" | -
IND00966 | IND00966 | http://media.digikey.com/pdf/Data%20Sheets/TDK%20PDFs/CPL2510.pdf | Digikey | 445-4164-1-ND | CPL2510T4R7M | TDK Corporation | FIXED IND 4.7UH 650MA 380 MOHM | INDUCTOR | Wirewound | Ferrite | 4.7uH | +/-20% | 650mA | 650mA | 4.7uH 650mA | Shielded | 380 mOhm | - | - | -40°C ~ 105°C | - | Nonstandard | "0.098"" L x 0.059"" W (2.50mm x 1.50mm)" | "0.039"" (1.00mm)" | -
IND00967 | IND00967 | http://media.digikey.com/pdf/Data%20Sheets/TDK%20PDFs/CPL%20Series%20CPL2512.pdf | Digikey | 445-4176-1-ND | CPL2512T100M | TDK Corporation | FIXED IND 10UH 300MA 900 MOHM | INDUCTOR | Wirewound | Ferrite | 10uH | +/-20% | 300mA | 300mA | 10uH 300mA | Shielded | 900 mOhm | - | - | -40°C ~ 105°C | - | Nonstandard | "0.098"" L x 0.059"" W (2.50mm x 1.50mm)" | "0.047"" (1.20mm)" | -
IND00968 | IND00968 | http://media.digikey.com/pdf/Data%20Sheets/TDK%20PDFs/CPL%20Series%20CPL2512.pdf | Digikey | 445-4173-1-ND | CPL2512T3R3M | TDK Corporation | FIXED IND 3.3UH 730MA 240 MOHM | INDUCTOR | Wirewound | Ferrite | 3.3uH | +/-20% | 730mA | 730mA | 3.3uH 730mA | Shielded | 240 mOhm | - | - | -40°C ~ 105°C | - | Nonstandard | "0.098"" L x 0.059"" W (2.50mm x 1.50mm)" | "0.047"" (1.20mm)" | -
IND00969 | IND00969 | http://media.digikey.com/pdf/Data%20Sheets/TDK%20PDFs/CPL%20Series%20CPL2512.pdf | Digikey | 445-4175-1-ND | CPL2512T6R8M | TDK Corporation | FIXED IND 6.8UH 450MA 700 MOHM | INDUCTOR | Wirewound | Ferrite | 6.8uH | +/-20% | 450mA | 450mA | 6.8uH 450mA | Shielded | 700 mOhm | - | - | -40°C ~ 105°C | - | Nonstandard | "0.098"" L x 0.059"" W (2.50mm x 1.50mm)" | "0.047"" (1.20mm)" | -
IND00970 | IND00970 | http://media.digikey.com/pdf/Data%20Sheets/Sumida%20PDFs/CR105_Series.pdf | Digikey | 308-2078-1-ND | CR105NP-680KC | Sumida America Components Inc | FIXED IND 68UH 1.11A 220 MOHM | INDUCTOR | - | Ferrite | 68uH | +/-10% | 1.11A | - | 68uH 1.11A | Unshielded | 220 mOhm Max | - | 9.2MHz | -40°C ~ 100°C | 2.52MHz | Nonstandard | "0.394"" L x 0.358"" W (10.00mm x 9.10mm)" | "0.228"" (5.80mm)" | -
IND00971 | IND00971 | http://products.sumida.com/products/pdf/CR32.pdf | Digikey | 308-2200-1-ND | CR32NP-100KC | Sumida America Components Inc | FIXED IND 10UH 760MA 230 MOHM | INDUCTOR | Wirewound | Ferrite | 10uH | +/-10% | 760mA | - | 10uH 760mA | Unshielded | 230 mOhm Max | - | - | -40°C ~ 100°C | 100kHz | Nonstandard | "0.150"" L x 0.138"" W (3.80mm x 3.50mm)" | "0.118"" (3.00mm)" | -
IND00972 | IND00972 | http://products.sumida.com/products/pdf/CR32.pdf | Digikey | 308-2201-1-ND | CR32NP-220KC | Sumida America Components Inc | FIXED IND 22UH 500MA 470 MOHM | INDUCTOR | Wirewound | Ferrite | 22uH | +/-10% | 500mA | - | 22uH 500mA | Unshielded | 470 mOhm Max | - | - | -40°C ~ 100°C | 100kHz | Nonstandard | "0.150"" L x 0.138"" W (3.80mm x 3.50mm)" | "0.118"" (3.00mm)" | -
IND00973 | IND00973 | http://products.sumida.com/products/pdf/CR32.pdf | Digikey | 308-2079-1-ND | CR32NP-2R2MC | Sumida America Components Inc | FIXED IND 2.2UH 1.28A 104 MOHM | INDUCTOR | Wirewound | Ferrite | 2.2uH | +/-20% | 1.28A | - | 2.2uH 1.28A | Unshielded | 104 mOhm Max | - | - | -40°C ~ 100°C | 7.96MHz | Nonstandard | "0.150"" L x 0.138"" W (3.80mm x 3.50mm)" | "0.118"" (3.00mm)" | -
IND00974 | IND00974 | http://products.sumida.com/products/pdf/CR32.pdf | Digikey | 308-2080-1-ND | CR32NP-470KC | Sumida America Components Inc | FIXED IND 47UH 330MA 970 MOHM | INDUCTOR | Wirewound | Ferrite | 47uH | +/-10% | 330mA | - | 47uH 330mA | Unshielded | 970 mOhm Max | - | - | -40°C ~ 100°C | 100kHz | Nonstandard | "0.150"" L x 0.138"" W (3.80mm x 3.50mm)" | "0.118"" (3.00mm)" | -
IND00975 | IND00975 | http://media.digikey.com/pdf/Data%20Sheets/Sumida%20PDFs/CR43_Series.pdf | Digikey | 308-2329-1-ND | CR43NP-100MC | Sumida America Components Inc | FIXED IND 10UH 1.04A 182 MOHM | INDUCTOR | Wirewound | Ferrite | 10uH | +/-20% | 1.04A | - | 10uH 1.04A | Unshielded | 182 mOhm Max | - | 34.8MHz | -40°C ~ 100°C | 2.52MHz | Nonstandard | "0.177"" L x 0.157"" W (4.50mm x 4.00mm)" | "0.138"" (3.50mm)" | -
IND00976 | IND00976 | http://media.digikey.com/pdf/Data%20Sheets/Sumida%20PDFs/CR43_Series.pdf | Digikey | 308-2203-1-ND | CR43NP-180MC | Sumida America Components Inc | FIXED IND 18UH 740MA 338 MOHM | INDUCTOR | Wirewound | Ferrite | 18uH | +/-20% | 740mA | - | 18uH 740mA | Unshielded | 338 mOhm Max | - | 26.8MHz | -40°C ~ 100°C | 2.52MHz | Nonstandard | "0.177"" L x 0.157"" W (4.50mm x 4.00mm)" | "0.138"" (3.50mm)" | -
IND00977 | IND00977 | http://media.digikey.com/pdf/Data%20Sheets/Sumida%20PDFs/CR43_Series.pdf | Digikey | 308-1521-1-ND | CR43NP-1R0MC | Sumida America Components Inc | FIXED IND 1UH 2.56A 48.7 MOHM | INDUCTOR | Wirewound | Ferrite | 1uH | +/-20% | 2.56A | - | 1uH 2.56A | Unshielded | 48.7 mOhm Max | - | 152.8MHz | -40°C ~ 100°C | 7.96MHz | Nonstandard | "0.189"" L x 0.169"" W (4.80mm x 4.30mm)" | "0.138"" (3.50mm)" | -
IND00978 | IND00978 | http://media.digikey.com/pdf/Data%20Sheets/Sumida%20PDFs/CR43_Series.pdf | Digikey | 308-1522-1-ND | CR43NP-1R4MC | Sumida America Components Inc | FIXED IND 1.4UH 2.52A 56.2 MOHM | INDUCTOR | Wirewound | Ferrite | 1.4uH | +/-20% | 2.52A | - | 1.4uH 2.52A | Unshielded | 56.2 mOhm Max | - | 112.7MHz | -40°C ~ 100°C | 7.96MHz | Nonstandard | "0.189"" L x 0.169"" W (4.80mm x 4.30mm)" | "0.138"" (3.50mm)" | -
IND00979 | IND00979 | http://media.digikey.com/pdf/Data%20Sheets/Sumida%20PDFs/CR43_Series.pdf | Digikey | 308-1524-1-ND | CR43NP-2R2MC | Sumida America Components Inc | FIXED IND 2.2UH 1.75A 71.2 MOHM | INDUCTOR | Wirewound | Ferrite | 2.2uH | +/-20% | 1.75A | - | 2.2uH 1.75A | Unshielded | 71.2 mOhm Max | - | 68.3MHz | -40°C ~ 100°C | 7.96MHz | Nonstandard | "0.189"" L x 0.169"" W (4.80mm x 4.30mm)" | "0.138"" (3.50mm)" | -
IND00980 | IND00980 | http://media.digikey.com/pdf/Data%20Sheets/Sumida%20PDFs/CR43_Series.pdf | Digikey | 308-2204-1-ND | CR43NP-2R7MC | Sumida America Components Inc | FIXED IND 2.7UH 1.58A 78.7 MOHM | INDUCTOR | Wirewound | Ferrite | 2.7uH | +/-20% | 1.58A | - | 2.7uH 1.58A | Unshielded | 78.7 mOhm Max | - | 64MHz | -40°C ~ 100°C | 7.96MHz | Nonstandard | "0.177"" L x 0.157"" W (4.50mm x 4.00mm)" | "0.138"" (3.50mm)" | -
IND00981 | IND00981 | http://media.digikey.com/pdf/Data%20Sheets/Sumida%20PDFs/CR43_Series.pdf | Digikey | 308-2205-1-ND | CR43NP-330KC | Sumida America Components Inc | FIXED IND 33UH 560MA 540 MOHM | INDUCTOR | Wirewound | Ferrite | 33uH | +/-10% | 560mA | - | 33uH 560mA | Unshielded | 540 mOhm Max | - | 19.3MHz | -40°C ~ 100°C | 2.52MHz | Nonstandard | "0.177"" L x 0.157"" W (4.50mm x 4.00mm)" | "0.138"" (3.50mm)" | -
IND00982 | IND00982 | http://media.digikey.com/pdf/Data%20Sheets/Sumida%20PDFs/CR43_Series.pdf | Digikey | 308-1525-1-ND | CR43NP-3R3MC | Sumida America Components Inc | FIXED IND 3.3UH 1.44A 86.2 MOHM | INDUCTOR | Wirewound | Ferrite | 3.3uH | +/-20% | 1.44A | - | 3.3uH 1.44A | Unshielded | 86.2 mOhm Max | - | 60MHz | -40°C ~ 100°C | 7.96MHz | Nonstandard | "0.189"" L x 0.169"" W (4.80mm x 4.30mm)" | "0.138"" (3.50mm)" | -
IND00983 | IND00983 | http://media.digikey.com/pdf/Data%20Sheets/Sumida%20PDFs/CR43_Series.pdf | Digikey | 308-1526-1-ND | CR43NP-3R9MC | Sumida America Components Inc | FIXED IND 3.9UH 1.33A 93.7 MOHM | INDUCTOR | Wirewound | Ferrite | 3.9uH | +/-20% | 1.33A | - | 3.9uH 1.33A | Unshielded | 93.7 mOhm Max | - | 52.6MHz | -40°C ~ 100°C | 7.96MHz | Nonstandard | "0.189"" L x 0.169"" W (4.80mm x 4.30mm)" | "0.138"" (3.50mm)" | -
IND00984 | IND00984 | http://media.digikey.com/pdf/Data%20Sheets/Sumida%20PDFs/CR43_Series.pdf | Digikey | 308-1527-1-ND | CR43NP-4R7MC | Sumida America Components Inc | FIXED IND 4.7UH 1.15A 108.7 MOHM | INDUCTOR | Wirewound | Ferrite | 4.7uH | +/-20% | 1.15A | - | 4.7uH 1.15A | Unshielded | 108.7 mOhm Max | - | 49.3MHz | -40°C ~ 100°C | 7.96MHz | Nonstandard | "0.189"" L x 0.169"" W (4.80mm x 4.30mm)" | "0.138"" (3.50mm)" | -
IND00985 | IND00985 | http://media.digikey.com/pdf/Data%20Sheets/Sumida%20PDFs/CR43_Series.pdf | Digikey | 308-2206-1-ND | CR43NP-5R6MC | Sumida America Components Inc | FIXED IND 5.6UH 990MA 125.7 MOHM | INDUCTOR | Wirewound | Ferrite | 5.6uH | +/-20% | 990mA | - | 5.6uH 990mA | Unshielded | 125.7 mOhm Max | - | 44.2MHz | -40°C ~ 100°C | 7.96MHz | Nonstandard | "0.177"" L x 0.157"" W (4.50mm x 4.00mm)" | "0.138"" (3.50mm)" | -
IND00986 | IND00986 | http://media.digikey.com/pdf/Data%20Sheets/Sumida%20PDFs/CR43_Series.pdf | Digikey | 308-1528-1-ND | CR43NP-6R8MC | Sumida America Components Inc | FIXED IND 6.8UH 950MA 131.2 MOHM | INDUCTOR | Wirewound | Ferrite | 6.8uH | +/-20% | 950mA | - | 6.8uH 950mA | Unshielded | 131.2 mOhm Max | - | 42.3MHz | -40°C ~ 100°C | 7.96MHz | Nonstandard | "0.189"" L x 0.169"" W (4.80mm x 4.30mm)" | "0.138"" (3.50mm)" | -
IND00987 | IND00987 | http://media.digikey.com/pdf/Data%20Sheets/Sumida%20PDFs/CR43_Series.pdf | Digikey | 308-1529-1-ND | CR43NP-8R2MC | Sumida America Components Inc | FIXED IND 8.2UH 840MA 146.2 MOHM | INDUCTOR | Wirewound | Ferrite | 8.2uH | +/-20% | 840mA | - | 8.2uH 840mA | Unshielded | 146.2 mOhm Max | - | 34.8MHz | -40°C ~ 100°C | 7.96MHz | Nonstandard | "0.189"" L x 0.169"" W (4.80mm x 4.30mm)" | "0.138"" (3.50mm)" | -
IND00988 | IND00988 | http://media.digikey.com/pdf/Data%20Sheets/Sumida%20PDFs/CR54_Series.pdf | Digikey | 308-1530-1-ND | CR54NP-100MC | Sumida America Components Inc | FIXED IND 10UH 1.44A 100 MOHM | INDUCTOR | Wirewound | Ferrite | 10uH | +/-20% | 1.44A | - | 10uH 1.44A | Unshielded | 100 mOhm Max | - | 30.6MHz | -40°C ~ 100°C | 2.52MHz | Nonstandard | "0.228"" L x 0.209"" W (5.80mm x 5.30mm)" | "0.191"" (4.85mm)" | -
IND00989 | IND00989 | http://media.digikey.com/pdf/Data%20Sheets/Sumida%20PDFs/CR54_Series.pdf | Digikey | 308-2207-1-ND | CR54NP-101KC | Sumida America Components Inc | FIXED IND 100UH 520MA 700 MOHM | INDUCTOR | Wirewound | Ferrite | 100uH | +/-10% | 520mA | - | 100uH 520mA | Unshielded | 700 mOhm Max | - | - | -40°C ~ 100°C | 1kHz | Nonstandard | "0.228"" L x 0.209"" W (5.80mm x 5.30mm)" | "0.191"" (4.85mm)" | -
IND00990 | IND00990 | http://media.digikey.com/pdf/Data%20Sheets/Sumida%20PDFs/CR54_Series.pdf | Digikey | 308-1531-1-ND | CR54NP-150MC | Sumida America Components Inc | FIXED IND 15UH 1.3A 140 MOHM SMD | INDUCTOR | Wirewound | Ferrite | 15uH | +/-20% | 1.3A | - | 15uH 1.3A | Unshielded | 140 mOhm Max | - | 25.9MHz | -40°C ~ 100°C | 2.52MHz | Nonstandard | "0.228"" L x 0.209"" W (5.80mm x 5.30mm)" | "0.191"" (4.85mm)" | -
IND00991 | IND00991 | http://media.digikey.com/pdf/Data%20Sheets/Sumida%20PDFs/CR54_Series.pdf | Digikey | 308-1532-1-ND | CR54NP-180MC | Sumida America Components Inc | FIXED IND 18UH 1.23A 150 MOHM | INDUCTOR | Wirewound | Ferrite | 18uH | +/-20% | 1.23A | - | 18uH 1.23A | Unshielded | 150 mOhm Max | - | 23.3MHz | -40°C ~ 100°C | 2.52MHz | Nonstandard | "0.228"" L x 0.209"" W (5.80mm x 5.30mm)" | "0.191"" (4.85mm)" | -
IND00992 | IND00992 | http://media.digikey.com/pdf/Data%20Sheets/Sumida%20PDFs/CR54_Series.pdf | Digikey | 308-1533-1-ND | CR54NP-220MC | Sumida America Components Inc | FIXED IND 22UH 1.11A 180 MOHM | INDUCTOR | Wirewound | Ferrite | 22uH | +/-20% | 1.11A | - | 22uH 1.11A | Unshielded | 180 mOhm Max | - | 19.5MHz | -40°C ~ 100°C | 2.52MHz | Nonstandard | "0.228"" L x 0.209"" W (5.80mm x 5.30mm)" | "0.191"" (4.85mm)" | -
IND00993 | IND00993 | http://media.digikey.com/pdf/Data%20Sheets/Sumida%20PDFs/CR54_Series.pdf | Digikey | 308-2209-1-ND | CR54NP-270MC | Sumida America Components Inc | FIXED IND 27UH 970MA 200 MOHM | INDUCTOR | Wirewound | Ferrite | 27uH | +/-20% | 970mA | - | 27uH 970mA | Unshielded | 200 mOhm Max | - | - | -40°C ~ 100°C | 2.52MHz | Nonstandard | "0.228"" L x 0.209"" W (5.80mm x 5.30mm)" | "0.191"" (4.85mm)" | -
IND00994 | IND00994 | http://media.digikey.com/pdf/Data%20Sheets/Sumida%20PDFs/CR54_Series.pdf | Digikey | 308-2210-1-ND | CR54NP-2R7MC | Sumida America Components Inc | FIXED IND 2.7UH 3.44A 26 MOHM | INDUCTOR | Wirewound | Ferrite | 2.7uH | +/-20% | 3.44A | - | 2.7uH 3.44A | Unshielded | 26 mOhm Max | - | - | -40°C ~ 100°C | 7.96MHz | Nonstandard | "0.228"" L x 0.209"" W (5.80mm x 5.30mm)" | "0.191"" (4.85mm)" | -
IND00995 | IND00995 | http://media.digikey.com/pdf/Data%20Sheets/Sumida%20PDFs/CR54_Series.pdf | Digikey | 308-1535-1-ND | CR54NP-330LC | Sumida America Components Inc | FIXED IND 33UH 880MA 230 MOHM | INDUCTOR | Wirewound | Ferrite | 33uH | +/-15% | 880mA | - | 33uH 880mA | Unshielded | 230 mOhm Max | - | 16.3MHz | -40°C ~ 100°C | 2.52MHz | Nonstandard | "0.228"" L x 0.209"" W (5.80mm x 5.30mm)" | "0.191"" (4.85mm)" | -
IND00996 | IND00996 | http://media.digikey.com/pdf/Data%20Sheets/Sumida%20PDFs/CR54_Series.pdf | Digikey | 308-2211-1-ND | CR54NP-3R3MC | Sumida America Components Inc | FIXED IND 3.3UH 3.2A 28.6 MOHM | INDUCTOR | Wirewound | Ferrite | 3.3uH | +/-20% | 3.2A | - | 3.3uH 3.2A | Unshielded | 28.6 mOhm Max | - | - | -40°C ~ 100°C | 7.96MHz | Nonstandard | "0.228"" L x 0.209"" W (5.80mm x 5.30mm)" | "0.191"" (4.85mm)" | -
IND00997 | IND00997 | http://media.digikey.com/pdf/Data%20Sheets/Sumida%20PDFs/CR54_Series.pdf | Digikey | 308-2212-1-ND | CR54NP-470LC | Sumida America Components Inc | FIXED IND 47UH 720MA 370 MOHM | INDUCTOR | Wirewound | Ferrite | 47uH | +/-15% | 720mA | - | 47uH 720mA | Unshielded | 370 mOhm Max | - | - | -40°C ~ 100°C | 2.52MHz | Nonstandard | "0.228"" L x 0.209"" W (5.80mm x 5.30mm)" | "0.191"" (4.85mm)" | -
IND00998 | IND00998 | http://media.digikey.com/pdf/Data%20Sheets/Sumida%20PDFs/CR54_Series.pdf | Digikey | 308-2213-1-ND | CR54NP-5R6MC | Sumida America Components Inc | FIXED IND 5.6UH 2.48A 49.4 MOHM | INDUCTOR | Wirewound | Ferrite | 5.6uH | +/-20% | 2.48A | - | 5.6uH 2.48A | Unshielded | 49.4 mOhm Max | - | - | -40°C ~ 100°C | 7.96MHz | Nonstandard | "0.228"" L x 0.209"" W (5.80mm x 5.30mm)" | "0.191"" (4.85mm)" | -
IND00999 | IND00999 | http://media.digikey.com/pdf/Data%20Sheets/Sumida%20PDFs/CR54_Series.pdf | Digikey | 308-2214-1-ND | CR54NP-7R6MC | Sumida America Components Inc | FIXED IND 7.6UH 2.08A 62.4 MOHM | INDUCTOR | Wirewound | Ferrite | 7.6uH | +/-20% | 2.08A | - | 7.6uH 2.08A | Unshielded | 62.4 mOhm Max | - | 19.6MHz | -40°C ~ 100°C | 7.96MHz | Nonstandard | "0.228"" L x 0.209"" W (5.80mm x 5.30mm)" | "0.191"" (4.85mm)" | -
IND01000 | IND01000 | http://media.digikey.com/pdf/Data%20Sheets/Sumida%20PDFs/CR75_Series.pdf | Digikey | 308-1537-1-ND | CR75NP-100KC | Sumida America Components Inc | FIXED IND 10UH 2.3A 70 MOHM SMD | INDUCTOR | Wirewound | Ferrite | 10uH | +/-10% | 2.3A | - | 10uH 2.3A | Unshielded | 70 mOhm Max | - | 28MHz | -40°C ~ 100°C | 2.52MHz | Nonstandard | "0.307"" L x 0.276"" W (7.80mm x 7.00mm)" | "0.217"" (5.50mm)" | -
IND01001 | IND01001 | http://media.digikey.com/pdf/Data%20Sheets/Sumida%20PDFs/CR75_Series.pdf | Digikey | 308-2330-1-ND | CR75NP-101KC | Sumida America Components Inc | FIXED IND 100UH 720MA 430 MOHM | INDUCTOR | Wirewound | Ferrite | 100uH | +/-10% | 720mA | - | 100uH 720mA | Unshielded | 430 mOhm Max | - | 9.2MHz | -40°C ~ 100°C | 1kHz | Nonstandard | "0.307"" L x 0.276"" W (7.80mm x 7.00mm)" | "0.217"" (5.50mm)" | -
IND01002 | IND01002 | http://media.digikey.com/pdf/Data%20Sheets/Sumida%20PDFs/CR75_Series.pdf | Digikey | 308-2216-1-ND | CR75NP-180KC | Sumida America Components Inc | FIXED IND 18UH 1.6A 100 MOHM SMD | INDUCTOR | Wirewound | Ferrite | 18uH | +/-10% | 1.6A | - | 18uH 1.6A | Unshielded | 100 mOhm Max | - | 20MHz | -40°C ~ 100°C | 2.52MHz | Nonstandard | "0.307"" L x 0.276"" W (7.80mm x 7.00mm)" | "0.217"" (5.50mm)" | -
IND01003 | IND01003 | http://media.digikey.com/pdf/Data%20Sheets/Sumida%20PDFs/CR75_Series.pdf | Digikey | 308-2331-1-ND | CR75NP-220KC | Sumida America Components Inc | FIXED IND 22UH 1.5A 110 MOHM SMD | INDUCTOR | Wirewound | Ferrite | 22uH | +/-10% | 1.5A | - | 22uH 1.5A | Unshielded | 110 mOhm Max | - | 17MHz | -40°C ~ 100°C | 2.52MHz | Nonstandard | "0.307"" L x 0.276"" W (7.80mm x 7.00mm)" | "0.217"" (5.50mm)" | -
IND01004 | IND01004 | http://media.digikey.com/pdf/Data%20Sheets/Sumida%20PDFs/CR75_Series.pdf | Digikey | 308-2217-1-ND | CR75NP-2R2MC | Sumida America Components Inc | FIXED IND 2.2UH 4.5A 19.5 MOHM | INDUCTOR | Wirewound | Ferrite | 2.2uH | +/-20% | 4.5A | - | 2.2uH 4.5A | Unshielded | 19.5 mOhm Max | - | 36.4MHz | -40°C ~ 100°C | 7.96MHz | Nonstandard | "0.307"" L x 0.276"" W (7.80mm x 7.00mm)" | "0.217"" (5.50mm)" | -
IND01005 | IND01005 | http://media.digikey.com/pdf/Data%20Sheets/Sumida%20PDFs/CR75_Series.pdf | Digikey | 308-1539-1-ND | CR75NP-330KC | Sumida America Components Inc | FIXED IND 33UH 1.2A 130 MOHM SMD | INDUCTOR | Wirewound | Ferrite | 33uH | +/-10% | 1.2A | - | 33uH 1.2A | Unshielded | 130 mOhm Max | - | 15MHz | -40°C ~ 100°C | 2.52MHz | Nonstandard | "0.307"" L x 0.276"" W (7.80mm x 7.00mm)" | "0.217"" (5.50mm)" | -
IND01006 | IND01006 | http://media.digikey.com/pdf/Data%20Sheets/Sumida%20PDFs/CR75_Series.pdf | Digikey | 308-2218-1-ND | CR75NP-390KC | Sumida America Components Inc | FIXED IND 39UH 1.1A 160 MOHM SMD | INDUCTOR | Wirewound | Ferrite | 39uH | +/-10% | 1.1A | - | 39uH 1.1A | Unshielded | 160 mOhm Max | - | 14MHz | -40°C ~ 100°C | 2.52MHz | Nonstandard | "0.307"" L x 0.276"" W (7.80mm x 7.00mm)" | "0.217"" (5.50mm)" | -
IND01007 | IND01007 | http://media.digikey.com/pdf/Data%20Sheets/Sumida%20PDFs/CR75_Series.pdf | Digikey | 308-2219-1-ND | CR75NP-3R3MC | Sumida America Components Inc | FIXED IND 3.3UH 3.7A 24.7 MOHM | INDUCTOR | Wirewound | Ferrite | 3.3uH | +/-20% | 3.7A | - | 3.3uH 3.7A | Unshielded | 24.7 mOhm Max | - | 26.8MHz | -40°C ~ 100°C | 7.96MHz | Nonstandard | "0.307"" L x 0.276"" W (7.80mm x 7.00mm)" | "0.217"" (5.50mm)" | -
IND01008 | IND01008 | http://media.digikey.com/pdf/Data%20Sheets/Sumida%20PDFs/CR75_Series.pdf | Digikey | 308-1540-1-ND | CR75NP-470KC | Sumida America Components Inc | FIXED IND 47UH 1.1A 180 MOHM SMD | INDUCTOR | Wirewound | Ferrite | 47uH | +/-10% | 1.1A | - | 47uH 1.1A | Unshielded | 180 mOhm Max | - | 13MHz | -40°C ~ 100°C | 2.52MHz | Nonstandard | "0.307"" L x 0.276"" W (7.80mm x 7.00mm)" | "0.217"" (5.50mm)" | -
IND01009 | IND01009 | http://media.digikey.com/pdf/Data%20Sheets/Sumida%20PDFs/CR75_Series.pdf | Digikey | 308-2333-1-ND | CR75NP-680KC | Sumida America Components Inc | FIXED IND 68UH 850MA 280 MOHM | INDUCTOR | Wirewound | Ferrite | 68uH | +/-10% | 850mA | - | 68uH 850mA | Unshielded | 280 mOhm Max | - | 11MHz | -40°C ~ 100°C | 2.52MHz | Nonstandard | "0.307"" L x 0.276"" W (7.80mm x 7.00mm)" | "0.217"" (5.50mm)" | -
IND01010 | IND01010 | http://media.digikey.com/pdf/Data%20Sheets/TDK%20PDFs/GLF%201608%20Series.pdf | Digikey | 445-3153-1-ND | GLF1608T4R7M | TDK Corporation | FIXED IND 4.7UH 220MA 550 MOHM | INDUCTOR | Wirewound | Ferrite | 4.7uH | +/-20% | 220mA | 70mA | 4.7uH 220mA | Shielded | 550 mOhm | - | - | -40°C ~ 105°C | - | 0603 (1608 Metric) | "0.063"" L x 0.031"" W (1.60mm x 0.80mm)" | "0.039"" (1.00mm)" | 0603 (1608 Metric)
IND01011 | IND01011 | http://media.digikey.com/pdf/Data%20Sheets/TDK%20PDFs/GLFR%20Series.pdf | Digikey | 445-3608-1-ND | GLFR1608T100M-LR | TDK Corporation | FIXED IND 10UH 400MA 360 MOHM | INDUCTOR | Wirewound | - | 10uH | +/-20% | 400mA | 80mA | 10uH 400mA | Shielded | 360 mOhm | - | - | -40°C ~ 105°C | - | 0603 (1608 Metric) | "0.063"" L x 0.031"" W (1.60mm x 0.80mm)" | "0.039"" (1.00mm)" | 0603 (1608 Metric)
IND01012 | IND01012 | http://media.digikey.com/pdf/Data%20Sheets/TDK%20PDFs/GLFR%20Series.pdf | Digikey | 445-6151-1-ND | GLFR1608T150M-LR | TDK Corporation | FIXED IND 15UH 220MA 900 MOHM | INDUCTOR | Wirewound | - | 15uH | +/-20% | 220mA | 55mA | 15uH 220mA | Shielded | 900 mOhm | - | - | -40°C ~ 105°C | - | 0603 (1608 Metric) | "0.063"" L x 0.031"" W (1.60mm x 0.80mm)" | "0.039"" (1.00mm)" | 0603 (1608 Metric)
IND01013 | IND01013 | http://media.digikey.com/pdf/Data%20Sheets/TDK%20PDFs/GLFR%20Series.pdf | Digikey | 445-3605-1-ND | GLFR1608T1R0M-LR | TDK Corporation | FIXED IND 1UH 900MA 80 MOHM SMD | INDUCTOR | Wirewound | - | 1uH | +/-20% | 900mA | 230mA | 1uH 900mA | Shielded | 80 mOhm | - | - | -40°C ~ 105°C | - | 0603 (1608 Metric) | "0.063"" L x 0.031"" W (1.60mm x 0.80mm)" | "0.039"" (1.00mm)" | 0603 (1608 Metric)
IND01014 | IND01014 | http://media.digikey.com/pdf/Data%20Sheets/TDK%20PDFs/GLFR%20Series.pdf | Digikey | 445-6152-1-ND | GLFR1608T1R5M-LR | TDK Corporation | FIXED IND 1.5UH 625MA 150 MOHM | INDUCTOR | Wirewound | - | 1.5uH | +/-20% | 625mA | 170mA | 1.5uH 625mA | Shielded | 150 mOhm | - | - | -40°C ~ 105°C | - | 0603 (1608 Metric) | "0.063"" L x 0.031"" W (1.60mm x 0.80mm)" | "0.039"" (1.00mm)" | 0603 (1608 Metric)
IND01015 | IND01015 | http://media.digikey.com/pdf/Data%20Sheets/TDK%20PDFs/GLFR%20Series.pdf | Digikey | 445-3609-1-ND | GLFR1608T220M-LR | TDK Corporation | FIXED IND 22UH 200MA 1 OHM SMD | INDUCTOR | Wirewound | - | 22uH | +/-20% | 200mA | 50mA | 22uH 200mA | Shielded | 1 Ohm | - | - | -40°C ~ 105°C | - | 0603 (1608 Metric) | "0.063"" L x 0.031"" W (1.60mm x 0.80mm)" | "0.039"" (1.00mm)" | 0603 (1608 Metric)
IND01016 | IND01016 | http://media.digikey.com/pdf/Data%20Sheets/TDK%20PDFs/GLFR%20Series.pdf | Digikey | 445-3606-1-ND | GLFR1608T2R2M-LR | TDK Corporation | FIXED IND 2.2UH 600MA 170 MOHM | INDUCTOR | Wirewound | - | 2.2uH | +/-20% | 600mA | 160mA | 2.2uH 600mA | Shielded | 170 mOhm | - | - | -40°C ~ 105°C | - | 0603 (1608 Metric) | "0.063"" L x 0.031"" W (1.60mm x 0.80mm)" | "0.039"" (1.00mm)" | 0603 (1608 Metric)
IND01017 | IND01017 | http://media.digikey.com/pdf/Data%20Sheets/TDK%20PDFs/GLFR%20Series.pdf | Digikey | 445-6154-1-ND | GLFR1608T3R3M-LR | TDK Corporation | FIXED IND 3.3UH 525MA 230 MOHM | INDUCTOR | Wirewound | - | 3.3uH | +/-20% | 525mA | 120mA | 3.3uH 525mA | Shielded | 230 mOhm | - | - | -40°C ~ 105°C | - | 0603 (1608 Metric) | "0.063"" L x 0.031"" W (1.60mm x 0.80mm)" | "0.039"" (1.00mm)" | 0603 (1608 Metric)
IND01018 | IND01018 | http://media.digikey.com/pdf/Data%20Sheets/TDK%20PDFs/GLFR%20Series.pdf | Digikey | 445-3607-1-ND | GLFR1608T4R7M-LR | TDK Corporation | FIXED IND 4.7UH 500MA 240 MOHM | INDUCTOR | Wirewound | - | 4.7uH | +/-20% | 500mA | 110mA | 4.7uH 500mA | Shielded | 240 mOhm | - | - | -40°C ~ 105°C | - | 0603 (1608 Metric) | "0.063"" L x 0.031"" W (1.60mm x 0.80mm)" | "0.039"" (1.00mm)" | 0603 (1608 Metric)
IND01019 | IND01019 | http://media.digikey.com/pdf/Data%20Sheets/TDK%20PDFs/GLFR%20Series.pdf | Digikey | 445-6156-1-ND | GLFR1608T6R8M-LR | TDK Corporation | FIXED IND 6.8UH 400MA 350 MOHM | INDUCTOR | Wirewound | - | 6.8uH | +/-20% | 400mA | 90mA | 6.8uH 400mA | Shielded | 350 mOhm | - | - | -40°C ~ 105°C | - | 0603 (1608 Metric) | "0.063"" L x 0.031"" W (1.60mm x 0.80mm)" | "0.039"" (1.00mm)" | 0603 (1608 Metric)
IND01020 | IND01020 | http://www.yuden.co.jp/productdata/catalog/en/wound01_e.pdf | Digikey | 587-2489-1-ND | LB2012T1R0M | Taiyo Yuden | FIXED IND 1UH 405MA 195 MOHM SMD | INDUCTOR | Wirewound | - | 1uH | +/-20% | 405mA | - | 1uH 405mA | Unshielded | 195 mOhm Max | - | 100MHz | -40°C ~ 105°C | 7.96MHz | 0805 (2012 Metric) | "0.079"" L x 0.049"" W (2.00mm x 1.25mm)" | "0.057"" (1.45mm)" | 0805 (2012 Metric)
IND01021 | IND01021 | http://www.yuden.co.jp/productdata/catalog/en/wound01_hq_e.pdf | Digikey | 587-4033-1-ND | LB2012T1R0MV | Taiyo Yuden | FIXED IND 1UH 405MA 195 MOHM SMD | INDUCTOR | Wirewound | - | 1uH | +/-20% | 405mA | - | 1uH 405mA | Unshielded | 150 mOhm | - | 100MHz | -40°C ~ 105°C | 7.96MHz | 0805 (2012 Metric) | "0.079"" L x 0.049"" W (2.00mm x 1.25mm)" | "0.057"" (1.45mm)" | 0805 (2012 Metric)
IND01022 | IND01022 | http://www.yuden.co.jp/productdata/catalog/en/wound01_e.pdf | Digikey | 587-2491-1-ND | LB2012T2R2M | Taiyo Yuden | FIXED IND 2.2UH 260MA 299 MOHM | INDUCTOR | Wirewound | - | 2.2uH | +/-20% | 260mA | - | 2.2uH 260mA | Unshielded | 299 mOhm Max | - | 80MHz | -40°C ~ 105°C | 7.96MHz | 0805 (2012 Metric) | "0.079"" L x 0.049"" W (2.00mm x 1.25mm)" | "0.057"" (1.45mm)" | 0805 (2012 Metric)
IND01023 | IND01023 | http://www.yuden.co.jp/productdata/catalog/en/wound01_hq_e.pdf | Digikey | 587-4034-1-ND | LB2012T2R2MV | Taiyo Yuden | FIXED IND 2.2UH 260MA 299 MOHM | INDUCTOR | Wirewound | - | 2.2uH | +/-20% | 260mA | - | 2.2uH 260mA | Unshielded | 230 mOhm | - | 80MHz | -40°C ~ 105°C | 7.96MHz | 0805 (2012 Metric) | "0.079"" L x 0.049"" W (2.00mm x 1.25mm)" | "0.057"" (1.45mm)" | 0805 (2012 Metric)
IND01024 | IND01024 | http://www.yuden.co.jp/productdata/catalog/en/wound01_e.pdf | Digikey | 587-2447-1-ND | LB2012T3R3M | Taiyo Yuden | FIXED IND 3.3UH 235MA 390 MOHM | INDUCTOR | Wirewound | - | 3.3uH | +/-20% | 235mA | - | 3.3uH 235mA | Unshielded | 390 mOhm Max | - | 55MHz | -40°C ~ 105°C | 7.96MHz | 0805 (2012 Metric) | "0.079"" L x 0.049"" W (2.00mm x 1.25mm)" | "0.057"" (1.45mm)" | 0805 (2012 Metric)
IND01025 | IND01025 | http://www.yuden.co.jp/productdata/catalog/en/wound01_e.pdf | Digikey | 587-2497-1-ND | LB2016T1R0M | Taiyo Yuden | FIXED IND 1UH 490MA 117 MOHM SMD | INDUCTOR | Wirewound | - | 1uH | +/-20% | 490mA | - | 1uH 490mA | Unshielded | 117 mOhm Max | - | 100MHz | -40°C ~ 105°C | 7.96MHz | 0806 (2016 Metric) | "0.079"" L x 0.063"" W (2.00mm x 1.60mm)" | "0.071"" (1.80mm)" | 0806 (2016 Metric)
IND01026 | IND01026 | http://www.yuden.co.jp/productdata/catalog/en/wound01_hq_e.pdf | Digikey | 587-4024-1-ND | LB2016T1R0MV | Taiyo Yuden | FIXED IND 1UH 490MA 117 MOHM SMD | INDUCTOR | Wirewound | - | 1uH | +/-20% | 490mA | - | 1uH 490mA | Unshielded | 90 mOhm | - | 100MHz | -40°C ~ 105°C | 7.96MHz | 0806 (2016 Metric) | "0.079"" L x 0.063"" W (2.00mm x 1.60mm)" | "0.071"" (1.80mm)" | 0806 (2016 Metric)
IND01027 | IND01027 | http://www.yuden.co.jp/productdata/catalog/en/wound01_e.pdf | Digikey | 587-2500-1-ND | LB2016T2R2M | Taiyo Yuden | FIXED IND 2.2UH 375MA 169 MOHM | INDUCTOR | Wirewound | - | 2.2uH | +/-20% | 375mA | - | 2.2uH 375mA | Unshielded | 169 mOhm Max | - | 70MHz | -40°C ~ 105°C | 7.96MHz | 0806 (2016 Metric) | "0.079"" L x 0.063"" W (2.00mm x 1.60mm)" | "0.071"" (1.80mm)" | 0806 (2016 Metric)
IND01028 | IND01028 | http://www.yuden.co.jp/productdata/catalog/en/wound01_hq_e.pdf | Digikey | 587-4026-1-ND | LB2016T2R2MV | Taiyo Yuden | FIXED IND 2.2UH 375MA 169 MOHM | INDUCTOR | Wirewound | - | 2.2uH | +/-20% | 375mA | - | 2.2uH 375mA | Unshielded | 130 mOhm | - | 70MHz | -40°C ~ 105°C | 7.96MHz | 0806 (2016 Metric) | "0.079"" L x 0.063"" W (2.00mm x 1.60mm)" | "0.071"" (1.80mm)" | 0806 (2016 Metric)
IND01029 | IND01029 | http://www.yuden.co.jp/productdata/catalog/en/wound01_e.pdf | Digikey | 587-2504-1-ND | LB2016T4R7M | Taiyo Yuden | FIXED IND 4.7UH 225MA 325 MOHM | INDUCTOR | Wirewound | - | 4.7uH | +/-20% | 225mA | - | 4.7uH 225mA | Unshielded | 325 mOhm Max | - | 45MHz | -40°C ~ 105°C | 7.96MHz | 0806 (2016 Metric) | "0.079"" L x 0.063"" W (2.00mm x 1.60mm)" | "0.071"" (1.80mm)" | 0806 (2016 Metric)
IND01030 | IND01030 | http://www.yuden.co.jp/productdata/catalog/en/wound01_hq_e.pdf | Digikey | 587-4028-1-ND | LB2016T4R7MV | Taiyo Yuden | FIXED IND 4.7UH 225MA 325 MOHM | INDUCTOR | Wirewound | - | 4.7uH | +/-20% | 225mA | - | 4.7uH 225mA | Unshielded | 250 mOhm | - | 45MHz | -40°C ~ 105°C | 7.96MHz | 0806 (2016 Metric) | "0.079"" L x 0.063"" W (2.00mm x 1.60mm)" | "0.071"" (1.80mm)" | 0806 (2016 Metric)
IND01031 | IND01031 | http://www.yuden.co.jp/productdata/catalog/en/wound01_hq_e.pdf | Digikey | 587-4064-1-ND | LB2518T1R0MV | Taiyo Yuden | FIXED IND 1UH 665MA 78 MOHM SMD | INDUCTOR | Wirewound | - | 1uH | +/-20% | 665mA | - | 1uH 665mA | Unshielded | 60 mOhm | - | 100MHz | -40°C ~ 105°C | 7.96MHz | 1008 (2520 Metric) | "0.098"" L x 0.072"" W (2.50mm x 1.80mm)" | "0.079"" (2.00mm)" | 1008 (2520 Metric)
IND01032 | IND01032 | http://www.yuden.co.jp/productdata/catalog/en/wound01_e.pdf | Digikey | 587-2516-1-ND | LB2518T2R2M | Taiyo Yuden | FIXED IND 2.2UH 340MA 117 MOHM | INDUCTOR | Wirewound | - | 2.2uH | +/-20% | 340mA | - | 2.2uH 340mA | Unshielded | 117 mOhm Max | - | 68MHz | -40°C ~ 105°C | 7.96MHz | 1007 (2518 Metric) | "0.098"" L x 0.072"" W (2.50mm x 1.80mm)" | "0.079"" (2.00mm)" | 1007 (2518 Metric)
IND01033 | IND01033 | http://www.yuden.co.jp/productdata/catalog/en/wound01_hq_e.pdf | Digikey | 587-4066-1-ND | LB2518T2R2MV | Taiyo Yuden | FIXED IND 2.2UH 340MA 117 MOHM | INDUCTOR | Wirewound | - | 2.2uH | +/-20% | 340mA | - | 2.2uH 340mA | Unshielded | 90 mOhm | - | 68MHz | -40°C ~ 105°C | 7.96MHz | 1008 (2520 Metric) | "0.098"" L x 0.072"" W (2.50mm x 1.80mm)" | "0.079"" (2.00mm)" | 1008 (2520 Metric)
IND01034 | IND01034 | http://www.yuden.co.jp/productdata/catalog/en/wound01_e.pdf | Digikey | 587-2451-1-ND | LB2518T4R7MR | Taiyo Yuden | FIXED IND 4.7UH 235MA 130 MOHM | INDUCTOR | Wirewound | - | 4.7uH | +/-20% | 235mA | - | 4.7uH 235mA | Unshielded | 130 mOhm Max | - | 46MHz | -40°C ~ 105°C | 7.96MHz | 1007 (2518 Metric) | "0.098"" L x 0.072"" W (2.50mm x 1.80mm)" | "0.079"" (2.00mm)" | 1007 (2518 Metric)
IND01035 | IND01035 | http://www.yuden.co.jp/productdata/catalog/en/wound01_hq_e.pdf | Digikey | 587-4068-1-ND | LB2518T4R7MRV | Taiyo Yuden | FIXED IND 4.7UH 235MA 130 MOHM | INDUCTOR | Wirewound | - | 4.7uH | +/-20% | 235mA | - | 4.7uH 235mA | Unshielded | 100 mOhm | - | 46MHz | -40°C ~ 105°C | 7.96MHz | 1008 (2520 Metric) | "0.098"" L x 0.072"" W (2.50mm x 1.80mm)" | "0.079"" (2.00mm)" | 1008 (2520 Metric)
IND01036 | IND01036 | http://www.yuden.co.jp/productdata/catalog/en/wound01_hq_e.pdf | Digikey | 587-4067-1-ND | LB2518T4R7MV | Taiyo Yuden | FIXED IND 4.7UH 235MA 130 MOHM | INDUCTOR | Wirewound | - | 4.7uH | +/-20% | 240mA | - | 4.7uH 240mA | Unshielded | 130 mOhm | - | 46MHz | -40°C ~ 105°C | 7.96MHz | 1008 (2520 Metric) | "0.098"" L x 0.072"" W (2.50mm x 1.80mm)" | "0.079"" (2.00mm)" | 1008 (2520 Metric)
IND01037 | IND01037 | http://www.yuden.co.jp/productdata/catalog/en/wound01_e.pdf | Digikey | 587-2035-1-ND | LB3218T100K | Taiyo Yuden | FIXED IND 10UH 340MA 325 MOHM | INDUCTOR | Wirewound | - | 10uH | +/-10% | 340mA | - | 10uH 340mA | Unshielded | 325 mOhm Max | - | 30MHz | -40°C ~ 105°C | 2.52MHz | 1207 (3218 Metric) | "0.128"" L x 0.072"" W (3.20mm x 1.80mm)" | "0.080"" (2.00mm)" | 1207 (3218 Metric)
IND01038 | IND01038 | http://www.yuden.co.jp/productdata/catalog/en/wound01_hq_e.pdf | Digikey | 587-4080-1-ND | LB3218T100KV | Taiyo Yuden | FIXED IND 10UH 340MA 325 MOHM | INDUCTOR | Wirewound | - | 10uH | +/-10% | 340mA | - | 10uH 340mA | Unshielded | 250 mOhm | - | 30MHz | -40°C ~ 105°C | 2.52MHz | Nonstandard | "0.126"" L x 0.071"" W (3.20mm x 1.80mm)" | "0.079"" (2.00mm)" | -
IND01039 | IND01039 | http://www.yuden.co.jp/productdata/catalog/en/wound01_e.pdf | Digikey | 587-3080-1-ND | LB3218T150K | Taiyo Yuden | FIXED IND 15UH 300MA 416 MOHM | INDUCTOR | Wirewound | - | 15uH | +/-10% | 300mA | - | 15uH 300mA | Unshielded | 416 mOhm Max | - | 25MHz | -40°C ~ 105°C | 2.52MHz | 1207 (3218 Metric) | "0.128"" L x 0.072"" W (3.20mm x 1.80mm)" | "0.080"" (2.00mm)" | 1207 (3218 Metric)
IND01040 | IND01040 | http://www.yuden.co.jp/productdata/catalog/en/wound01_e.pdf | Digikey | 587-2032-1-ND | LB3218T1R0M | Taiyo Yuden | FIXED IND 1UH 1.075A 78 MOHM SMD | INDUCTOR | Wirewound | - | 1uH | +/-20% | 1.075A | - | 1uH 1.075A | Unshielded | 78 mOhm Max | - | 100MHz | -40°C ~ 105°C | 7.96MHz | 1207 (3218 Metric) | "0.128"" L x 0.072"" W (3.20mm x 1.80mm)" | "0.080"" (2.00mm)" | 1207 (3218 Metric)
IND01041 | IND01041 | http://www.yuden.co.jp/productdata/catalog/en/wound01_hq_e.pdf | Digikey | 587-4081-1-ND | LB3218T1R0MV | Taiyo Yuden | FIXED IND 1UH 1.075A 78 MOHM SMD | INDUCTOR | Wirewound | - | 1uH | +/-20% | 1.07A | - | 1uH 1.07A | Unshielded | 60 mOhm | - | 100MHz | -40°C ~ 105°C | 7.96MHz | Nonstandard | "0.126"" L x 0.071"" W (3.20mm x 1.80mm)" | "0.079"" (2.00mm)" | -
IND01042 | IND01042 | http://www.yuden.co.jp/productdata/catalog/en/wound01_e.pdf | Digikey | 587-3082-1-ND | LB3218T1R5M | Taiyo Yuden | FIXED IND 1.5UH 860MA 91 MOHM | INDUCTOR | Wirewound | - | 1.5uH | +/-20% | 860mA | - | 1.5uH 860mA | Unshielded | 91 mOhm Max | - | 80MHz | -40°C ~ 105°C | 7.96MHz | 1207 (3218 Metric) | "0.128"" L x 0.072"" W (3.20mm x 1.80mm)" | "0.080"" (2.00mm)" | 1207 (3218 Metric)
IND01043 | IND01043 | http://www.yuden.co.jp/productdata/catalog/en/wound01_e.pdf | Digikey | 587-2036-1-ND | LB3218T220K | Taiyo Yuden | FIXED IND 22UH 255MA 637 MOHM | INDUCTOR | Wirewound | - | 22uH | +/-10% | 255mA | - | 22uH 255mA | Unshielded | 637 mOhm Max | - | 19MHz | -40°C ~ 105°C | 2.52MHz | 1207 (3218 Metric) | "0.128"" L x 0.072"" W (3.20mm x 1.80mm)" | "0.080"" (2.00mm)" | 1207 (3218 Metric)
IND01044 | IND01044 | http://www.yuden.co.jp/productdata/catalog/en/wound01_hq_e.pdf | Digikey | 587-4082-1-ND | LB3218T220KV | Taiyo Yuden | FIXED IND 22UH 255MA 637 MOHM | INDUCTOR | Wirewound | - | 22uH | +/-10% | 255mA | - | 22uH 255mA | Unshielded | 490 mOhm | - | 19MHz | -40°C ~ 105°C | 2.52MHz | Nonstandard | "0.126"" L x 0.071"" W (3.20mm x 1.80mm)" | "0.079"" (2.00mm)" | -
IND01045 | IND01045 | http://www.yuden.co.jp/productdata/catalog/en/wound01_e.pdf | Digikey | 587-2033-1-ND | LB3218T2R2M | Taiyo Yuden | FIXED IND 2.2UH 775MA 117 MOHM | INDUCTOR | Wirewound | - | 2.2uH | +/-20% | 775mA | - | 2.2uH 775mA | Unshielded | 117 mOhm Max | - | 68MHz | -40°C ~ 105°C | 7.96MHz | 1207 (3218 Metric) | "0.128"" L x 0.072"" W (3.20mm x 1.80mm)" | "0.080"" (2.00mm)" | 1207 (3218 Metric)
IND01046 | IND01046 | http://www.yuden.co.jp/productdata/catalog/en/wound01_hq_e.pdf | Digikey | 587-4083-1-ND | LB3218T2R2MV | Taiyo Yuden | FIXED IND 2.2UH 775MA 117 MOHM | INDUCTOR | Wirewound | - | 2.2uH | +/-20% | 775mA | - | 2.2uH 775mA | Unshielded | 90 mOhm | - | 68MHz | -40°C ~ 105°C | 7.96MHz | Nonstandard | "0.126"" L x 0.071"" W (3.20mm x 1.80mm)" | "0.079"" (2.00mm)" | -
IND01047 | IND01047 | http://www.yuden.co.jp/productdata/catalog/en/wound01_e.pdf | Digikey | 587-3083-1-ND | LB3218T330K | Taiyo Yuden | FIXED IND 33UH 215MA 975 MOHM | INDUCTOR | Wirewound | - | 33uH | +/-10% | 215mA | - | 33uH 215mA | Unshielded | 975 mOhm Max | - | 15MHz | -40°C ~ 105°C | 2.52MHz | 1207 (3218 Metric) | "0.128"" L x 0.072"" W (3.20mm x 1.80mm)" | "0.080"" (2.00mm)" | 1207 (3218 Metric)
IND01048 | IND01048 | http://www.yuden.co.jp/productdata/catalog/en/wound01_e.pdf | Digikey | 587-3085-1-ND | LB3218T3R3M | Taiyo Yuden | FIXED IND 3.3UH 560MA 143 MOHM | INDUCTOR | Wirewound | - | 3.3uH | +/-20% | 560mA | - | 3.3uH 560mA | Unshielded | 143 mOhm Max | - | 54MHz | -40°C ~ 105°C | 7.96MHz | 1207 (3218 Metric) | "0.128"" L x 0.072"" W (3.20mm x 1.80mm)" | "0.080"" (2.00mm)" | 1207 (3218 Metric)
IND01049 | IND01049 | http://www.yuden.co.jp/productdata/catalog/en/wound01_e.pdf | Digikey | 587-2037-1-ND | LB3218T470K | Taiyo Yuden | FIXED IND 47UH 205MA 1.196 OHM | INDUCTOR | Wirewound | - | 47uH | +/-10% | 205mA | - | 47uH 205mA | Unshielded | 1.196 Ohm Max | - | 12MHz | -40°C ~ 105°C | 2.52MHz | 1207 (3218 Metric) | "0.128"" L x 0.072"" W (3.20mm x 1.80mm)" | "0.080"" (2.00mm)" | 1207 (3218 Metric)
IND01050 | IND01050 | http://www.yuden.co.jp/productdata/catalog/en/wound01_e.pdf | Digikey | 587-2034-1-ND | LB3218T4R7M | Taiyo Yuden | FIXED IND 4.7UH 550MA 169 MOHM | INDUCTOR | Wirewound | - | 4.7uH | +/-20% | 550mA | - | 4.7uH 550mA | Unshielded | 169 mOhm Max | - | 41MHz | -40°C ~ 105°C | 7.96MHz | 1207 (3218 Metric) | "0.128"" L x 0.072"" W (3.20mm x 1.80mm)" | "0.080"" (2.00mm)" | 1207 (3218 Metric)
IND01051 | IND01051 | http://www.yuden.co.jp/productdata/catalog/en/wound01_hq_e.pdf | Digikey | 587-4084-1-ND | LB3218T4R7MV | Taiyo Yuden | FIXED IND 4.7UH 550MA 169 MOHM | INDUCTOR | Wirewound | - | 4.7uH | +/-20% | 550mA | - | 4.7uH 550mA | Unshielded | 130 mOhm | - | 41MHz | -40°C ~ 105°C | 7.96MHz | Nonstandard | "0.126"" L x 0.071"" W (3.20mm x 1.80mm)" | "0.079"" (2.00mm)" | -
IND01052 | IND01052 | http://www.yuden.co.jp/productdata/catalog/en/wound01_e.pdf | Digikey | 587-3088-1-ND | LB3218T6R8M | Taiyo Yuden | FIXED IND 6.8UH 380MA 221 MOHM | INDUCTOR | Wirewound | - | 6.8uH | +/-20% | 380mA | - | 6.8uH 380mA | Unshielded | 221 mOhm Max | - | 40MHz | -40°C ~ 105°C | 7.96MHz | 1207 (3218 Metric) | "0.128"" L x 0.072"" W (3.20mm x 1.80mm)" | "0.080"" (2.00mm)" | 1207 (3218 Metric)
IND01053 | IND01053 | http://www.yuden.co.jp/productdata/catalog/en/wound01_e.pdf | Digikey | 587-2530-1-ND | LBC2012T100K | Taiyo Yuden | FIXED IND 10UH 200MA 1.56 OHM | INDUCTOR | Wirewound | - | 10uH | +/-10% | 200mA | - | 10uH 200mA | Unshielded | 1.56 Ohm Max | - | 40MHz | -40°C ~ 105°C | 2.52MHz | 0805 (2012 Metric) | "0.079"" L x 0.049"" W (2.00mm x 1.25mm)" | "0.057"" (1.45mm)" | 0805 (2012 Metric) | INDP2016X180N
IND01054 | IND01054 | http://www.yuden.co.jp/productdata/catalog/en/wound01_e.pdf | Digikey | 587-2531-1-ND | LBC2012T1R0M | Taiyo Yuden | FIXED IND 1UH 620MA 247 MOHM SMD | INDUCTOR | Wirewound | - | 1uH | +/-20% | 620mA | - | 1uH 620mA | Unshielded | 247 mOhm Max | - | 100MHz | -40°C ~ 105°C | 7.96MHz | 0805 (2012 Metric) | "0.079"" L x 0.049"" W (2.00mm x 1.25mm)" | "0.057"" (1.45mm)" | 0805 (2012 Metric) | INDP2016X180N
IND01055 | IND01055 | http://www.yuden.co.jp/productdata/catalog/en/wound01_hq_e.pdf | Digikey | 587-4036-1-ND | LBC2012T1R0MV | Taiyo Yuden | FIXED IND 1UH 620MA 247 MOHM SMD | INDUCTOR | Wirewound | - | 1uH | +/-20% | 620mA | - | 1uH 620mA | Unshielded | 190 mOhm | - | 100MHz | -40°C ~ 105°C | 7.96MHz | 0805 (2012 Metric) | "0.079"" L x 0.049"" W (2.00mm x 1.25mm)" | "0.057"" (1.45mm)" | 0805 (2012 Metric) | INDP2016X180N
IND01056 | IND01056 | http://www.yuden.co.jp/productdata/catalog/en/wound01_hq_e.pdf | Digikey | 587-4037-1-ND | LBC2012T2R2MV | Taiyo Yuden | FIXED IND 2.2UH 430MA 429 MOHM | INDUCTOR | Wirewound | - | 2.2uH | +/-20% | 430mA | - | 2.2uH 430mA | Unshielded | 330 mOhm | - | 70MHz | -40°C ~ 105°C | 7.96MHz | 0805 (2012 Metric) | "0.079"" L x 0.049"" W (2.00mm x 1.25mm)" | "0.057"" (1.45mm)" | 0805 (2012 Metric) | INDP2016X180N
IND01057 | IND01057 | http://www.yuden.co.jp/productdata/catalog/en/wound01_e.pdf | Digikey | 587-2535-1-ND | LBC2012T4R7M | Taiyo Yuden | FIXED IND 4.7UH 295MA 650 MOHM | INDUCTOR | Wirewound | - | 4.7uH | +/-20% | 295mA | - | 4.7uH 295mA | Unshielded | 650 mOhm Max | - | 45MHz | -40°C ~ 105°C | 7.96MHz | 0805 (2012 Metric) | "0.079"" L x 0.049"" W (2.00mm x 1.25mm)" | "0.057"" (1.45mm)" | 0805 (2012 Metric) | INDP2016X180N
IND01058 | IND01058 | http://www.yuden.co.jp/productdata/catalog/en/wound01_hq_e.pdf | Digikey | 587-4038-1-ND | LBC2012T4R7MV | Taiyo Yuden | FIXED IND 4.7UH 295MA 650 MOHM | INDUCTOR | Wirewound | - | 4.7uH | +/-20% | 295mA | - | 4.7uH 295mA | Unshielded | 500 mOhm | - | 45MHz | -40°C ~ 105°C | 7.96MHz | 0805 (2012 Metric) | "0.079"" L x 0.049"" W (2.00mm x 1.25mm)" | "0.057"" (1.45mm)" | 0805 (2012 Metric) | INDP2016X180N
IND01060 | IND01060 | http://www.yuden.co.jp/productdata/catalog/en/wound01_e.pdf | Digikey | 587-2539-1-ND | LBC2016T1R0M | Taiyo Yuden | FIXED IND 1UH 690MA 130 MOHM SMD | INDUCTOR | Wirewound | - | 1uH | +/-20% | 690mA | - | 1uH 690mA | Unshielded | 130 mOhm Max | - | 100MHz | -40°C ~ 105°C | 7.96MHz | 0806 (2016 Metric) | "0.079"" L x 0.063"" W (2.00mm x 1.60mm)" | "0.071"" (1.80mm)" | 0806 (2016 Metric) | INDP2016X180N
IND01061 | IND01061 | http://www.yuden.co.jp/productdata/catalog/en/wound01_hq_e.pdf | Digikey | 587-4029-1-ND | LBC2016T1R0MV | Taiyo Yuden | FIXED IND 1UH 690MA 130 MOHM SMD | INDUCTOR | Wirewound | - | 1uH | +/-20% | 690mA | - | 1uH 690mA | Unshielded | 100 mOhm | - | 100MHz | -40°C ~ 105°C | 7.96MHz | 0806 (2016 Metric) | "0.079"" L x 0.063"" W (2.00mm x 1.60mm)" | "0.071"" (1.80mm)" | 0806 (2016 Metric) | INDP2016X180N
IND01062 | IND01062 | http://www.yuden.co.jp/productdata/catalog/en/wound01_hq_e.pdf | Digikey | 587-4030-1-ND | LBC2016T2R2MV | Taiyo Yuden | FIXED IND 2.2UH 520MA 260 MOHM | INDUCTOR | Wirewound | - | 2.2uH | +/-20% | 520mA | - | 2.2uH 520mA | Unshielded | 200 mOhm | - | 70MHz | -40°C ~ 105°C | 7.96MHz | 0806 (2016 Metric) | "0.079"" L x 0.063"" W (2.00mm x 1.60mm)" | "0.071"" (1.80mm)" | 0806 (2016 Metric) | INDP2016X180N
IND01063 | IND01063 | http://www.yuden.co.jp/productdata/catalog/en/wound01_e.pdf | Digikey | 587-2545-1-ND | LBC2016T4R7M | Taiyo Yuden | FIXED IND 4.7UH 355MA 481 MOHM | INDUCTOR | Wirewound | - | 4.7uH | +/-20% | 355mA | - | 4.7uH 355mA | Unshielded | 481 mOhm Max | - | 45MHz | -40°C ~ 105°C | 7.96MHz | 0806 (2016 Metric) | "0.079"" L x 0.063"" W (2.00mm x 1.60mm)" | "0.071"" (1.80mm)" | 0806 (2016 Metric) | INDP2016X180N
IND01064 | IND01064 | http://www.yuden.co.jp/productdata/catalog/en/wound01_e.pdf | Digikey | 587-1936-1-ND | LBC2518T100K | Taiyo Yuden | FIXED IND 10UH 375MA 468 MOHM | INDUCTOR | Wirewound | - | 10uH | +/-10% | 375mA | - | 10uH 375mA | Unshielded | 468 mOhm Max | - | 30MHz | -40°C ~ 105°C | 2.52MHz | 1007 (2518 Metric) | "0.098"" L x 0.072"" W (2.50mm x 1.80mm)" | "0.079"" (2.00mm)" | 1007 (2518 Metric)
IND01065 | IND01065 | http://www.yuden.co.jp/productdata/catalog/en/wound01_hq_e.pdf | Digikey | 587-4069-1-ND | LBC2518T100KV | Taiyo Yuden | FIXED IND 10UH 340MA 325 MOHM | INDUCTOR | Wirewound | - | 10uH | +/-10% | 375mA | - | 10uH 375mA | Unshielded | 360 mOhm | - | 30MHz | -40°C ~ 105°C | 2.52MHz | Nonstandard | "0.098"" L x 0.072"" W (2.50mm x 1.80mm)" | "0.079"" (2.00mm)" | -
IND01066 | IND01066 | http://www.yuden.co.jp/productdata/catalog/en/wound01_hq_e.pdf | Digikey | 587-4070-1-ND | LBC2518T1R0MV | Taiyo Yuden | FIXED IND 1UH 775MA 104 MOHM SMD | INDUCTOR | Wirewound | - | 1uH | +/-20% | 775mA | - | 1uH 775mA | Unshielded | 80 mOhm | - | 100MHz | -40°C ~ 105°C | 7.96MHz | Nonstandard | "0.098"" L x 0.072"" W (2.50mm x 1.80mm)" | "0.079"" (2.00mm)" | -
IND01067 | IND01067 | http://www.yuden.co.jp/productdata/catalog/en/wound01_e.pdf | Digikey | 587-1937-1-ND | LBC2518T220K | Taiyo Yuden | FIXED IND 22UH 250MA 1.001 OHM | INDUCTOR | Wirewound | - | 22uH | +/-10% | 250mA | - | 22uH 250mA | Unshielded | 1.001 Ohm Max | - | 19MHz | -40°C ~ 105°C | 2.52MHz | 1007 (2518 Metric) | "0.098"" L x 0.072"" W (2.50mm x 1.80mm)" | "0.079"" (2.00mm)" | 1007 (2518 Metric)
IND01068 | IND01068 | http://www.yuden.co.jp/productdata/catalog/en/wound01_e.pdf | Digikey | 587-1934-1-ND | LBC2518T2R2M | Taiyo Yuden | FIXED IND 2.2UH 630MA 169 MOHM | INDUCTOR | Wirewound | - | 2.2uH | +/-20% | 630mA | - | 2.2uH 630mA | Unshielded | 169 mOhm Max | - | 68MHz | -40°C ~ 105°C | 7.96MHz | 1007 (2518 Metric) | "0.098"" L x 0.072"" W (2.50mm x 1.80mm)" | "0.079"" (2.00mm)" | 1007 (2518 Metric)
IND01069 | IND01069 | http://www.yuden.co.jp/productdata/catalog/en/wound01_hq_e.pdf | Digikey | 587-4071-1-ND | LBC2518T2R2MV | Taiyo Yuden | FIXED IND 2.2UH 630MA 169 MOHM | INDUCTOR | Wirewound | - | 2.2uH | +/-20% | 630mA | - | 2.2uH 630mA | Unshielded | 130 mOhm | - | 68MHz | -40°C ~ 105°C | 7.96MHz | Nonstandard | "0.098"" L x 0.072"" W (2.50mm x 1.80mm)" | "0.079"" (2.00mm)" | -
IND01070 | IND01070 | http://www.yuden.co.jp/productdata/catalog/en/wound01_e.pdf | Digikey | 587-2719-1-ND | LBC2518T3R3M | Taiyo Yuden | FIXED IND 3.3UH 560MA 208 MOHM | INDUCTOR | Wirewound | - | 3.3uH | +/-20% | 560mA | - | 3.3uH 560mA | Unshielded | 208 mOhm Max | - | 54MHz | -40°C ~ 105°C | 7.96MHz | 1007 (2518 Metric) | "0.098"" L x 0.072"" W (2.50mm x 1.80mm)" | "0.079"" (2.00mm)" | 1007 (2518 Metric)
IND01071 | IND01071 | http://www.yuden.co.jp/productdata/catalog/en/wound01_e.pdf | Digikey | 587-1935-1-ND | LBC2518T4R7M | Taiyo Yuden | FIXED IND 4.7UH 510MA 260 MOHM | INDUCTOR | Wirewound | - | 4.7uH | +/-20% | 510mA | - | 4.7uH 510mA | Unshielded | 260 mOhm Max | - | 41MHz | -40°C ~ 105°C | 7.96MHz | 1007 (2518 Metric) | "0.098"" L x 0.072"" W (2.50mm x 1.80mm)" | "0.079"" (2.00mm)" | 1007 (2518 Metric)
IND01072 | IND01072 | http://www.yuden.co.jp/productdata/catalog/en/wound01_hq_e.pdf | Digikey | 587-4072-1-ND | LBC2518T4R7MV | Taiyo Yuden | FIXED IND 4.7UH 510MA 260 MOHM | INDUCTOR | Wirewound | - | 4.7uH | +/-20% | 510mA | - | 4.7uH 510mA | Unshielded | 200 mOhm | - | 41MHz | -40°C ~ 105°C | 7.96MHz | Nonstandard | "0.098"" L x 0.072"" W (2.50mm x 1.80mm)" | "0.079"" (2.00mm)" | -
IND01073 | IND01073 | http://www.yuden.co.jp/productdata/catalog/en/wound01_e.pdf | Digikey | 587-2421-1-ND | LBC3225T100KR | Taiyo Yuden | FIXED IND 10UH 540MA 172.9 MOHM | INDUCTOR | Wirewound | - | 10uH | +/-10% | 540mA | - | 10uH 540mA | Unshielded | 172.9 mOhm Max | - | 23MHz | -40°C ~ 105°C | 100kHz | 1210 (3225 Metric) | "0.126"" L x 0.098"" W (3.20mm x 2.50mm)" | "0.106"" (2.70mm)" | 1210
IND01074 | IND01074 | http://www.yuden.co.jp/productdata/catalog/en/wound01_hq_e.pdf | Digikey | 587-4085-1-ND | LBC3225T100KRV | Taiyo Yuden | FIXED IND 10UH 540MA 172.9 MOHM | INDUCTOR | Wirewound | - | 10uH | +/-10% | 720mA | - | 10uH 720mA | Unshielded | 133 mOhm | - | 23MHz | -40°C ~ 105°C | 100kHz | 1210 (3225 Metric) | "0.126"" L x 0.098"" W (3.20mm x 2.50mm)" | "0.106"" (2.70mm)" | 1210 (3225 Metric)
IND01075 | IND01075 | http://www.yuden.co.jp/productdata/catalog/en/wound01_e.pdf | Digikey | 587-2423-1-ND | LBC3225T150KR | Taiyo Yuden | FIXED IND 15UH 420MA 253.5 MOHM | INDUCTOR | Wirewound | - | 15uH | +/-10% | 420mA | - | 15uH 420mA | Unshielded | 253.5 mOhm Max | - | 20MHz | -40°C ~ 105°C | 100kHz | 1210 (3225 Metric) | "0.126"" L x 0.098"" W (3.20mm x 2.50mm)" | "0.106"" (2.70mm)" | 1210
IND01076 | IND01076 | http://www.yuden.co.jp/productdata/catalog/en/wound01_e.pdf | Digikey | 587-2424-1-ND | LBC3225T1R0MR | Taiyo Yuden | FIXED IND 1UH 1.1A 71.5 MOHM SMD | INDUCTOR | Wirewound | - | 1uH | +/-20% | 1.1A | - | 1uH 1.1A | Unshielded | 71.5 mOhm Max | - | 250MHz | -40°C ~ 105°C | 100kHz | 1210 (3225 Metric) | "0.126"" L x 0.098"" W (3.20mm x 2.50mm)" | "0.106"" (2.70mm)" | 1210
IND01077 | IND01077 | http://www.yuden.co.jp/productdata/catalog/en/wound01_hq_e.pdf | Digikey | 587-4086-1-ND | LBC3225T1R0MRV | Taiyo Yuden | FIXED IND 1UH 1.1A 71.5 MOHM SMD | INDUCTOR | Wirewound | - | 1uH | +/-20% | 1.1A | - | 1uH 1.1A | Unshielded | 55 mOhm | - | 250MHz | -40°C ~ 105°C | 100kHz | 1210 (3225 Metric) | "0.126"" L x 0.098"" W (3.20mm x 2.50mm)" | "0.106"" (2.70mm)" | 1210 (3225 Metric)
IND01078 | IND01078 | http://www.yuden.co.jp/productdata/catalog/en/wound01_e.pdf | Digikey | 587-2425-1-ND | LBC3225T1R5MR | Taiyo Yuden | FIXED IND 1.5UH 1A 78 MOHM SMD | INDUCTOR | Wirewound | - | 1.5uH | +/-20% | 1A | - | 1.5uH 1A | Unshielded | 78 mOhm Max | - | 220MHz | -40°C ~ 105°C | 100kHz | 1210 (3225 Metric) | "0.126"" L x 0.098"" W (3.20mm x 2.50mm)" | "0.106"" (2.70mm)" | 1210
IND01079 | IND01079 | http://www.yuden.co.jp/productdata/catalog/en/wound01_e.pdf | Digikey | 587-2426-1-ND | LBC3225T220KR | Taiyo Yuden | FIXED IND 22UH 330MA 351 MOHM | INDUCTOR | Wirewound | - | 22uH | +/-10% | 330mA | - | 22uH 330mA | Unshielded | 351 mOhm Max | - | 17MHz | -40°C ~ 105°C | 100kHz | 1210 (3225 Metric) | "0.126"" L x 0.098"" W (3.20mm x 2.50mm)" | "0.106"" (2.70mm)" | 1210
IND01080 | IND01080 | http://www.yuden.co.jp/productdata/catalog/en/wound01_hq_e.pdf | Digikey | 587-4087-1-ND | LBC3225T220KRV | Taiyo Yuden | FIXED IND 22UH 330MA 351 MOHM | INDUCTOR | Wirewound | - | 22uH | +/-10% | 500mA | - | 22uH 500mA | Unshielded | 270 mOhm | - | 17MHz | -40°C ~ 105°C | 100kHz | 1210 (3225 Metric) | "0.126"" L x 0.098"" W (3.20mm x 2.50mm)" | "0.106"" (2.70mm)" | 1210 (3225 Metric)
IND01081 | IND01081 | http://www.yuden.co.jp/productdata/catalog/en/wound01_e.pdf | Digikey | 587-2427-1-ND | LBC3225T2R2MR | Taiyo Yuden | FIXED IND 2.2UH 930MA 104 MOHM | INDUCTOR | Wirewound | - | 2.2uH | +/-20% | 930mA | - | 2.2uH 930mA | Unshielded | 104 mOhm Max | - | 190MHz | -40°C ~ 105°C | 100kHz | 1210 (3225 Metric) | "0.126"" L x 0.098"" W (3.20mm x 2.50mm)" | "0.106"" (2.70mm)" | 1210
IND01082 | IND01082 | http://www.yuden.co.jp/productdata/catalog/en/wound01_hq_e.pdf | Digikey | 587-4088-1-ND | LBC3225T2R2MRV | Taiyo Yuden | FIXED IND 2.2UH 930MA 104 MOHM | INDUCTOR | Wirewound | - | 2.2uH | +/-20% | 930mA | - | 2.2uH 930mA | Unshielded | 930 mOhm | - | 190MHz | -40°C ~ 105°C | 100kHz | 1210 (3225 Metric) | "0.126"" L x 0.098"" W (3.20mm x 2.50mm)" | "0.106"" (2.70mm)" | 1210 (3225 Metric)
IND01083 | IND01083 | http://www.yuden.co.jp/productdata/catalog/en/wound01_e.pdf | Digikey | 587-2428-1-ND | LBC3225T330KR | Taiyo Yuden | FIXED IND 33UH 300MA 533 MOHM | INDUCTOR | Wirewound | - | 33uH | +/-10% | 300mA | - | 33uH 300mA | Unshielded | 533 mOhm Max | - | 13MHz | -40°C ~ 105°C | 100kHz | 1210 (3225 Metric) | "0.126"" L x 0.098"" W (3.20mm x 2.50mm)" | "0.106"" (2.70mm)" | 1210
IND01084 | IND01084 | http://www.yuden.co.jp/productdata/catalog/en/wound01_e.pdf | Digikey | 587-2429-1-ND | LBC3225T3R3MR | Taiyo Yuden | FIXED IND 3.3UH 820MA 123.5 MOHM | INDUCTOR | Wirewound | - | 3.3uH | +/-20% | 820mA | - | 3.3uH 820mA | Unshielded | 123.5 mOhm Max | - | 160MHz | -40°C ~ 105°C | 100kHz | 1210 (3225 Metric) | "0.126"" L x 0.098"" W (3.20mm x 2.50mm)" | "0.106"" (2.70mm)" | 1210
IND01085 | IND01085 | http://www.yuden.co.jp/productdata/catalog/en/wound01_e.pdf | Digikey | 587-2430-1-ND | LBC3225T470KR | Taiyo Yuden | FIXED IND 47UH 220MA 871 MOHM | INDUCTOR | Wirewound | - | 47uH | +/-10% | 220mA | - | 47uH 220mA | Unshielded | 871 mOhm Max | - | 10MHz | -40°C ~ 105°C | 100kHz | 1210 (3225 Metric) | "0.126"" L x 0.098"" W (3.20mm x 2.50mm)" | "0.106"" (2.70mm)" | 1210
IND01086 | IND01086 | http://www.yuden.co.jp/productdata/catalog/en/wound01_hq_e.pdf | Digikey | 587-4089-1-ND | LBC3225T470KRV | Taiyo Yuden | FIXED IND 47UH 220MA 871 MOHM | INDUCTOR | Wirewound | - | 47uH | +/-10% | 320mA | - | 47uH 320mA | Unshielded | 670 mOhm | - | 10MHz | -40°C ~ 105°C | 100kHz | 1210 (3225 Metric) | "0.126"" L x 0.098"" W (3.20mm x 2.50mm)" | "0.106"" (2.70mm)" | 1210 (3225 Metric)
IND01087 | IND01087 | http://www.yuden.co.jp/productdata/catalog/en/wound01_e.pdf | Digikey | 587-2431-1-ND | LBC3225T4R7MR | Taiyo Yuden | FIXED IND 4.7UH 680MA 130 MOHM | INDUCTOR | Wirewound | - | 4.7uH | +/-20% | 680mA | - | 4.7uH 680mA | Unshielded | 130 mOhm Max | - | 70MHz | -40°C ~ 105°C | 100kHz | 1210 (3225 Metric) | "0.126"" L x 0.098"" W (3.20mm x 2.50mm)" | "0.106"" (2.70mm)" | 1210
IND01088 | IND01088 | http://www.yuden.co.jp/productdata/catalog/en/wound01_hq_e.pdf | Digikey | 587-4090-1-ND | LBC3225T4R7MRV | Taiyo Yuden | FIXED IND 4.7UH 680MA 130 MOHM | INDUCTOR | Wirewound | - | 4.7uH | +/-20% | 830mA | - | 4.7uH 830mA | Unshielded | 100 mOhm | - | 70MHz | -40°C ~ 105°C | 100kHz | 1210 (3225 Metric) | "0.126"" L x 0.098"" W (3.20mm x 2.50mm)" | "0.106"" (2.70mm)" | 1210 (3225 Metric)
IND01089 | IND01089 | http://www.yuden.co.jp/productdata/catalog/en/wound01_e.pdf | Digikey | 587-2433-1-ND | LBC3225T6R8MR | Taiyo Yuden | FIXED IND 6.8UH 620MA 156 MOHM | INDUCTOR | Wirewound | - | 6.8uH | +/-20% | 620mA | - | 6.8uH 620mA | Unshielded | 156 mOhm Max | - | 50MHz | -40°C ~ 105°C | 100kHz | 1210 (3225 Metric) | "0.126"" L x 0.098"" W (3.20mm x 2.50mm)" | "0.106"" (2.70mm)" | 1210
IND01090 | IND01090 | http://www.yuden.co.jp/ut/product/category/inductor/LBM2016T100J.pdf | Digikey | 587-1811-1-ND | LBM2016T100J | Taiyo Yuden | FIXED IND 10UH 215MA 1.56 OHM | INDUCTOR | Wirewound | - | 10uH | +/-5% | 215mA | - | 10uH 215mA | Unshielded | 1.56 Ohm Max | 25 @ 2.52MHz | 27MHz | -40°C ~ 105°C | 2.52MHz | 0806 (2016 Metric) | "0.079"" L x 0.063"" W (2.00mm x 1.60mm)" | "0.071"" (1.80mm)" | 0806 (2016 Metric)
IND01091 | IND01091 | http://www.yuden.co.jp/ut/product/category/inductor/LBM2016T120J.pdf | Digikey | 587-3089-1-ND | LBM2016T120J | Taiyo Yuden | FIXED IND 12UH 200MA 1.82 OHM | INDUCTOR | Wirewound | - | 12uH | +/-5% | 200mA | - | 12uH 200mA | Unshielded | 1.82 Ohm Max | 25 @ 2.52MHz | 23MHz | -40°C ~ 105°C | 2.52MHz | 0806 (2016 Metric) | "0.079"" L x 0.063"" W (2.00mm x 1.60mm)" | "0.071"" (1.80mm)" | 0806 (2016 Metric)
IND01092 | IND01092 | http://www.yuden.co.jp/ut/product/category/inductor/LBM2016T1R0J.pdf | Digikey | 587-1805-1-ND | LBM2016T1R0J | Taiyo Yuden | FIXED IND 1UH 385MA 494 MOHM SMD | INDUCTOR | Wirewound | - | 1uH | +/-5% | 385mA | - | 1uH 385mA | Unshielded | 494 mOhm Max | 30 @ 7.96MHz | 220MHz | -40°C ~ 105°C | 7.96MHz | 0806 (2016 Metric) | "0.079"" L x 0.063"" W (2.00mm x 1.60mm)" | "0.071"" (1.80mm)" | 0806 (2016 Metric)
IND01093 | IND01093 | http://www.yuden.co.jp/ut/product/category/inductor/LBM2016T1R2J.pdf | Digikey | 587-3091-1-ND | LBM2016T1R2J | Taiyo Yuden | FIXED IND 1.2UH 370MA 533 MOHM | INDUCTOR | Wirewound | - | 1.2uH | +/-5% | 370mA | - | 1.2uH 370mA | Unshielded | 533 mOhm Max | 30 @ 7.96MHz | 180MHz | -40°C ~ 105°C | 7.96MHz | 0806 (2016 Metric) | "0.079"" L x 0.063"" W (2.00mm x 1.60mm)" | "0.071"" (1.80mm)" | 0806 (2016 Metric)
IND01094 | IND01094 | http://www.yuden.co.jp/ut/product/category/inductor/LBM2016T1R5J.pdf | Digikey | 587-1806-1-ND | LBM2016T1R5J | Taiyo Yuden | FIXED IND 1.5UH 350MA 611 MOHM | INDUCTOR | Wirewound | - | 1.5uH | +/-5% | 350mA | - | 1.5uH 350mA | Unshielded | 611 mOhm Max | 30 @ 7.96MHz | 135MHz | -40°C ~ 105°C | 7.96MHz | 0806 (2016 Metric) | "0.079"" L x 0.063"" W (2.00mm x 1.60mm)" | "0.071"" (1.80mm)" | 0806 (2016 Metric)
IND01095 | IND01095 | http://www.yuden.co.jp/ut/product/category/inductor/LBM2016T1R8J.pdf | Digikey | 587-3092-1-ND | LBM2016T1R8J | Taiyo Yuden | FIXED IND 1.8UH 345MA 624 MOHM | INDUCTOR | Wirewound | - | 1.8uH | +/-5% | 345mA | - | 1.8uH 345mA | Unshielded | 624 mOhm Max | 30 @ 7.96MHz | 100MHz | -40°C ~ 105°C | 7.96MHz | 0806 (2016 Metric) | "0.079"" L x 0.063"" W (2.00mm x 1.60mm)" | "0.071"" (1.80mm)" | 0806 (2016 Metric)
IND01096 | IND01096 | http://www.yuden.co.jp/ut/product/category/inductor/LBM2016T2R2J.pdf | Digikey | 587-1807-1-ND | LBM2016T2R2J | Taiyo Yuden | FIXED IND 2.2UH 340MA 702 MOHM | INDUCTOR | Wirewound | - | 2.2uH | +/-5% | 340mA | - | 2.2uH 340mA | Unshielded | 702 mOhm Max | 30 @ 7.96MHz | 75MHz | -40°C ~ 105°C | 7.96MHz | 0806 (2016 Metric) | "0.079"" L x 0.063"" W (2.00mm x 1.60mm)" | "0.071"" (1.80mm)" | 0806 (2016 Metric)
IND01097 | IND01097 | http://www.yuden.co.jp/ut/product/category/inductor/LBM2016T2R7J.pdf | Digikey | 587-3094-1-ND | LBM2016T2R7J | Taiyo Yuden | FIXED IND 2.7UH 310MA 767 MOHM | INDUCTOR | Wirewound | - | 2.7uH | +/-5% | 310mA | - | 2.7uH 310mA | Unshielded | 767 mOhm Max | 30 @ 7.96MHz | 55MHz | -40°C ~ 105°C | 7.96MHz | 0806 (2016 Metric) | "0.079"" L x 0.063"" W (2.00mm x 1.60mm)" | "0.071"" (1.80mm)" | 0806 (2016 Metric)
IND01098 | IND01098 | http://www.yuden.co.jp/ut/product/category/inductor/LBM2016T3R3J.pdf | Digikey | 587-1808-1-ND | LBM2016T3R3J | Taiyo Yuden | FIXED IND 3.3UH 290MA 884 MOHM | INDUCTOR | Wirewound | - | 3.3uH | +/-5% | 290mA | - | 3.3uH 290mA | Unshielded | 884 mOhm Max | 30 @ 7.96MHz | 48MHz | -40°C ~ 105°C | 7.96MHz | 0806 (2016 Metric) | "0.079"" L x 0.063"" W (2.00mm x 1.60mm)" | "0.071"" (1.80mm)" | 0806 (2016 Metric)
IND01099 | IND01099 | http://www.yuden.co.jp/ut/product/category/inductor/LBM2016T3R9J.pdf | Digikey | 587-3096-1-ND | LBM2016T3R9J | Taiyo Yuden | FIXED IND 3.9UH 275MA 962 MOHM | INDUCTOR | Wirewound | - | 3.9uH | +/-5% | 275mA | - | 3.9uH 275mA | Unshielded | 962 mOhm Max | 30 @ 7.96MHz | 43MHz | -40°C ~ 105°C | 7.96MHz | 0806 (2016 Metric) | "0.079"" L x 0.063"" W (2.00mm x 1.60mm)" | "0.071"" (1.80mm)" | 0806 (2016 Metric)
IND01100 | IND01100 | http://www.yuden.co.jp/ut/product/category/inductor/LBM2016T4R7J.pdf | Digikey | 587-1809-1-ND | LBM2016T4R7J | Taiyo Yuden | FIXED IND 4.7UH 270MA 1.014 OHM | INDUCTOR | Wirewound | - | 4.7uH | +/-5% | 270mA | - | 4.7uH 270mA | Unshielded | 1.014 Ohm Max | 30 @ 7.96MHz | 40MHz | -40°C ~ 105°C | 7.96MHz | 0806 (2016 Metric) | "0.079"" L x 0.063"" W (2.00mm x 1.60mm)" | "0.071"" (1.80mm)" | 0806 (2016 Metric)
IND01101 | IND01101 | http://www.yuden.co.jp/ut/product/category/inductor/LBM2016T5R6J.pdf | Digikey | 587-3098-1-ND | LBM2016T5R6J | Taiyo Yuden | FIXED IND 5.6UH 255MA 1.144 OHM | INDUCTOR | Wirewound | - | 5.6uH | +/-5% | 255mA | - | 5.6uH 255mA | Unshielded | 1.144 Ohm Max | 25 @ 7.96MHz | 36MHz | -40°C ~ 105°C | 7.96MHz | 0806 (2016 Metric) | "0.079"" L x 0.063"" W (2.00mm x 1.60mm)" | "0.071"" (1.80mm)" | 0806 (2016 Metric)
IND01102 | IND01102 | http://www.yuden.co.jp/ut/product/category/inductor/LBM2016T6R8J.pdf | Digikey | 587-1810-1-ND | LBM2016T6R8J | Taiyo Yuden | FIXED IND 6.8UH 240MA 1.261 OHM | INDUCTOR | Wirewound | - | 6.8uH | +/-5% | 240mA | - | 6.8uH 240mA | Unshielded | 1.261 Ohm Max | 25 @ 7.96MHz | 33MHz | -40°C ~ 105°C | 7.96MHz | 0806 (2016 Metric) | "0.079"" L x 0.063"" W (2.00mm x 1.60mm)" | "0.071"" (1.80mm)" | 0806 (2016 Metric)
IND01103 | IND01103 | http://www.yuden.co.jp/ut/product/category/inductor/LBM2016T8R2J.pdf | Digikey | 587-3100-1-ND | LBM2016T8R2J | Taiyo Yuden | FIXED IND 8.2UH 225MA 1.43 MOHM | INDUCTOR | Wirewound | - | 8.2uH | +/-5% | 225mA | - | 8.2uH 225mA | Unshielded | 1.43 mOhm Max | 25 @ 7.96MHz | 30MHz | -40°C ~ 105°C | 7.96MHz | 0806 (2016 Metric) | "0.079"" L x 0.063"" W (2.00mm x 1.60mm)" | "0.071"" (1.80mm)" | 0806 (2016 Metric)
IND01104 | IND01104 | http://www.yuden.co.jp/ut/product/category/inductor/LBMF1608T1R0M.pdf | Digikey | 587-1711-1-ND | LBMF1608T1R0M | Taiyo Yuden | FIXED IND 1UH 230MA 117 MOHM SMD | INDUCTOR | Wirewound | - | 1uH | +/-20% | 230mA | - | 1uH 230mA | Unshielded | 117 mOhm Max | - | 100MHz | -40°C ~ 105°C | 7.96MHz | 0603 (1608 Metric) | "0.063"" L x 0.031"" W (1.60mm x 0.80mm)" | "0.039"" (1.00mm)" | 0603 (1608 Metric)
IND01105 | IND01105 | http://www.yuden.co.jp/productdata/catalog/en/wound01_e.pdf | Digikey | 587-2042-1-ND | LBR2012T1R0M | Taiyo Yuden | FIXED IND 1UH 400MA 91 MOHM SMD | INDUCTOR | Wirewound | - | 1uH | +/-20% | 400mA | - | 1uH 400mA | Unshielded | 91 mOhm Max | - | 100MHz | -40°C ~ 105°C | 7.96MHz | 0805 (2012 Metric) | "0.079"" L x 0.049"" W (2.00mm x 1.25mm)" | "0.057"" (1.45mm)" | 0805 (2012 Metric)
IND01106 | IND01106 | http://www.yuden.co.jp/productdata/catalog/en/wound01_hq_e.pdf | Digikey | 587-4041-1-ND | LBR2012T1R0MV | Taiyo Yuden | FIXED IND 1UH 400MA 91 MOHM SMD | INDUCTOR | Wirewound | - | 1uH | +/-20% | 400mA | - | 1uH 400mA | Unshielded | 70 mOhm | - | 100MHz | -40°C ~ 105°C | 7.96MHz | 0805 (2012 Metric) | "0.079"" L x 0.049"" W (2.00mm x 1.25mm)" | "0.057"" (1.45mm)" | 0805 (2012 Metric)
IND01107 | IND01107 | http://www.yuden.co.jp/productdata/catalog/en/wound01_e.pdf | Digikey | 587-2043-1-ND | LBR2012T2R2M | Taiyo Yuden | FIXED IND 2.2UH 260MA 169 MOHM | INDUCTOR | Wirewound | - | 2.2uH | +/-20% | 260mA | - | 2.2uH 260mA | Unshielded | 169 mOhm Max | - | 80MHz | -40°C ~ 105°C | 7.96MHz | 0805 (2012 Metric) | "0.079"" L x 0.049"" W (2.00mm x 1.25mm)" | "0.057"" (1.45mm)" | 0805 (2012 Metric)
IND01108 | IND01108 | http://www.yuden.co.jp/productdata/catalog/en/wound01_hq_e.pdf | Digikey | 587-4043-1-ND | LBR2012T2R2MV | Taiyo Yuden | FIXED IND 2.2UH 260MA 169 MOHM | INDUCTOR | Wirewound | - | 2.2uH | +/-20% | 260mA | - | 2.2uH 260mA | Unshielded | 130 mOhm | - | 80MHz | -40°C ~ 105°C | 7.96MHz | 0805 (2012 Metric) | "0.079"" L x 0.049"" W (2.00mm x 1.25mm)" | "0.057"" (1.45mm)" | 0805 (2012 Metric)
IND01109 | IND01109 | http://www.yuden.co.jp/productdata/catalog/en/wound01_e.pdf | Digikey | 587-2044-1-ND | LBR2012T4R7M | Taiyo Yuden | FIXED IND 4.7UH 200MA 312 MOHM | INDUCTOR | Wirewound | - | 4.7uH | +/-20% | 200mA | - | 4.7uH 200mA | Unshielded | 312 mOhm Max | - | 45MHz | -40°C ~ 105°C | 7.96MHz | 0805 (2012 Metric) | "0.079"" L x 0.049"" W (2.00mm x 1.25mm)" | "0.057"" (1.45mm)" | 0805 (2012 Metric)
IND01110 | IND01110 | http://www.yuden.co.jp/productdata/catalog/en/wound01_hq_e.pdf | Digikey | 587-4045-1-ND | LBR2012T4R7MV | Taiyo Yuden | FIXED IND 4.7UH 200MA 312 MOHM | INDUCTOR | Wirewound | - | 4.7uH | +/-20% | 200mA | - | 4.7uH 200mA | Unshielded | 240 mOhm | - | 45MHz | -40°C ~ 105°C | 7.96MHz | 0805 (2012 Metric) | "0.079"" L x 0.049"" W (2.00mm x 1.25mm)" | "0.057"" (1.45mm)" | 0805 (2012 Metric)
IND01111 | IND01111 | http://www.yuden.co.jp/productdata/catalog/en/wound01_e.pdf | Digikey | 587-2052-1-ND | LBR2518T100K | Taiyo Yuden | FIXED IND 10UH 235MA 247 MOHM | INDUCTOR | Wirewound | - | 10uH | +/-10% | 235mA | - | 10uH 235mA | Unshielded | 247 mOhm Max | - | 30MHz | -40°C ~ 105°C | 2.52MHz | 1007 (2518 Metric) | "0.098"" L x 0.072"" W (2.50mm x 1.80mm)" | "0.079"" (2.00mm)" | 1007 (2518 Metric)
IND01112 | IND01112 | http://www.yuden.co.jp/productdata/catalog/en/wound01_hq_e.pdf | Digikey | 587-4073-1-ND | LBR2518T100KV | Taiyo Yuden | FIXED IND 10UH 540MA 172.9 MOHM | INDUCTOR | Wirewound | - | 10uH | +/-10% | 235mA | - | 10uH 235mA | Unshielded | 190 mOhm | - | 30MHz | -40°C ~ 105°C | 2.52MHz | Nonstandard | "0.098"" L x 0.072"" W (2.50mm x 1.80mm)" | "0.079"" (2.00mm)" | -
IND01113 | IND01113 | http://www.yuden.co.jp/productdata/catalog/en/wound01_e.pdf | Digikey | 587-2049-1-ND | LBR2518T1R0M | Taiyo Yuden | FIXED IND 1UH 960MA 58.5 MOHM | INDUCTOR | Wirewound | - | 1uH | +/-20% | 960mA | - | 1uH 960mA | Unshielded | 58.5 mOhm Max | - | 100MHz | -40°C ~ 105°C | 7.96MHz | 1007 (2518 Metric) | "0.098"" L x 0.072"" W (2.50mm x 1.80mm)" | "0.079"" (2.00mm)" | 1007 (2518 Metric)
IND01114 | IND01114 | http://www.yuden.co.jp/productdata/catalog/en/wound01_hq_e.pdf | Digikey | 587-4075-1-ND | LBR2518T1R0MV | Taiyo Yuden | FIXED IND 1UH 1.1A 71.5 MOHM SMD | INDUCTOR | Wirewound | - | 1uH | +/-20% | 960mA | - | 1uH 960mA | Unshielded | 45 mOhm | - | 100MHz | -40°C ~ 105°C | 7.96MHz | Nonstandard | "0.098"" L x 0.072"" W (2.50mm x 1.80mm)" | "0.079"" (2.00mm)" | -
IND01115 | IND01115 | http://www.yuden.co.jp/productdata/catalog/en/wound01_e.pdf | Digikey | 587-2050-1-ND | LBR2518T2R2M | Taiyo Yuden | FIXED IND 2.2UH 480MA 91 MOHM | INDUCTOR | Wirewound | - | 2.2uH | +/-20% | 480mA | - | 2.2uH 480mA | Unshielded | 91 mOhm Max | - | 68MHz | -40°C ~ 105°C | 7.96MHz | 1007 (2518 Metric) | "0.098"" L x 0.072"" W (2.50mm x 1.80mm)" | "0.079"" (2.00mm)" | 1007 (2518 Metric)
IND01116 | IND01116 | http://www.yuden.co.jp/productdata/catalog/en/wound01_hq_e.pdf | Digikey | 587-4077-1-ND | LBR2518T2R2MV | Taiyo Yuden | FIXED IND 2.2UH 930MA 104 MOHM | INDUCTOR | Wirewound | - | 2.2uH | +/-20% | 480mA | - | 2.2uH 480mA | Unshielded | 70 mOhm | - | 68MHz | -40°C ~ 105°C | 7.96MHz | Nonstandard | "0.098"" L x 0.072"" W (2.50mm x 1.80mm)" | "0.079"" (2.00mm)" | -
IND01117 | IND01117 | http://www.yuden.co.jp/productdata/catalog/en/wound01_hq_e.pdf | Digikey | 587-4079-1-ND | LBR2518T4R7MV | Taiyo Yuden | FIXED IND 4.7UH 680MA 130 MOHM | INDUCTOR | Wirewound | - | 4.7uH | +/-20% | 345mA | - | 4.7uH 345mA | Unshielded | 100 mOhm | - | 45MHz | -40°C ~ 105°C | 7.96MHz | Nonstandard | "0.098"" L x 0.072"" W (2.50mm x 1.80mm)" | "0.079"" (2.00mm)" | -
IND01118 | IND01118 | http://www.tdk.com/pdf/LGJ10145TS-H%20Specs%20061213%20rev5.pdf | Digikey | 445-15017-1-ND | LGJ10145TS-100M2R5-H | TDK Corporation | FIXED IND 10UH 2.5A 36.4 MOHM | INDUCTOR | Wirewound | Ferrite | 10uH | +/-20% | 2.5A | 3A | 10uH 2.5A | Shielded | 36.4 mOhm | - | - | -40°C ~ 125°C | 1kHz | 2-SMD | "0.398"" L x 0.398"" W (10.10mm x 10.10mm)" | "0.177"" (4.50mm)" | *
IND01119 | IND01119 | http://www.tdk.com/pdf/LGJ10145TS-H%20Specs%20061213%20rev5.pdf | Digikey | 445-15016-1-ND | LGJ10145TS-101M1R0-H | TDK Corporation | FIXED IND 100UH 1.1A 200 MOHM | INDUCTOR | Wirewound | Ferrite | 100uH | +/-20% | 1.1A | 1A | 100uH 1.1A | Shielded | 200 mOhm | - | - | -40°C ~ 125°C | 1kHz | 2-SMD | "0.398"" L x 0.398"" W (10.10mm x 10.10mm)" | "0.177"" (4.50mm)" | *
IND01120 | IND01120 | http://www.tdk.com/pdf/LGJ10145TS-H%20Specs%20061213%20rev5.pdf | Digikey | 445-15014-1-ND | LGJ10145TS-150M2R2-H | TDK Corporation | FIXED IND 15UH 2.2A 47.2 MOHM | INDUCTOR | Wirewound | Ferrite | 15uH | +/-20% | 2.2A | 2.4A | 15uH 2.2A | Shielded | 47.2 mOhm | - | - | -40°C ~ 125°C | 1kHz | 2-SMD | "0.398"" L x 0.398"" W (10.10mm x 10.10mm)" | "0.177"" (4.50mm)" | *
IND01121 | IND01121 | http://www.tdk.com/pdf/LGJ10145TS-H%20Specs%20061213%20rev5.pdf | Digikey | 445-15011-1-ND | LGJ10145TS-220M1R9-H | TDK Corporation | FIXED IND 22UH 1.9A 59.1 MOHM | INDUCTOR | Wirewound | Ferrite | 22uH | +/-20% | 1.9A | 2.1A | 22uH 1.9A | Shielded | 59.1 mOhm | - | - | -40°C ~ 125°C | 1kHz | 2-SMD | "0.398"" L x 0.398"" W (10.10mm x 10.10mm)" | "0.177"" (4.50mm)" | *
IND01122 | IND01122 | http://www.tdk.com/pdf/LGJ10145TS-H%20Specs%20061213%20rev5.pdf | Digikey | 445-15009-1-ND | LGJ10145TS-330M1R6-H | TDK Corporation | FIXED IND 33UH 1.7A 81.5 MOHM | INDUCTOR | Wirewound | Ferrite | 33uH | +/-20% | 1.7A | 1.6A | 33uH 1.7A | Shielded | 81.5 mOhm | - | - | -40°C ~ 125°C | 1kHz | 2-SMD | "0.398"" L x 0.398"" W (10.10mm x 10.10mm)" | "0.177"" (4.50mm)" | *
IND01123 | IND01123 | http://www.tdk.com/pdf/LGJ10145TS-H%20Specs%20061213%20rev5.pdf | Digikey | 445-15007-1-ND | LGJ10145TS-3R3N3R7-H | TDK Corporation | FIXED IND 3.3UH 3.7A 16.1 MOHM | INDUCTOR | Wirewound | Ferrite | 3.3uH | +/-30% | 3.7A | 4.9A | 3.3uH 3.7A | Shielded | 16.1 mOhm | - | - | -40°C ~ 125°C | 1kHz | 2-SMD | "0.398"" L x 0.398"" W (10.10mm x 10.10mm)" | "0.177"" (4.50mm)" | *
IND01124 | IND01124 | http://www.tdk.com/pdf/LGJ10145TS-H%20Specs%20061213%20rev5.pdf | Digikey | 445-15006-1-ND | LGJ10145TS-470M1R4-H | TDK Corporation | FIXED IND 47UH 1.5A 100 MOHM SMD | INDUCTOR | Wirewound | Ferrite | 47uH | +/-20% | 1.5A | 1.4A | 47uH 1.5A | Shielded | 100 mOhm | - | - | -40°C ~ 125°C | 1kHz | 2-SMD | "0.398"" L x 0.398"" W (10.10mm x 10.10mm)" | "0.177"" (4.50mm)" | *
IND01125 | IND01125 | http://www.tdk.com/pdf/LGJ10145TS-H%20Specs%20061213%20rev5.pdf | Digikey | 445-15004-1-ND | LGJ10145TS-5R6M3R2-H | TDK Corporation | FIXED IND 5.6UH 3.2A 22 MOHM SMD | INDUCTOR | Wirewound | Ferrite | 5.6uH | +/-20% | 3.2A | 3.8A | 5.6uH 3.2A | Shielded | 22 mOhm | - | - | -40°C ~ 125°C | 1kHz | 2-SMD | "0.398"" L x 0.398"" W (10.10mm x 10.10mm)" | "0.177"" (4.50mm)" | *
IND01126 | IND01126 | http://www.tdk.com/pdf/LGJ10145TS-H%20Specs%20061213%20rev5.pdf | Digikey | 445-15003-1-ND | LGJ10145TS-680M1R2-H | TDK Corporation | FIXED IND 68UH 1.3A 140 MOHM SMD | INDUCTOR | Wirewound | Ferrite | 68uH | +/-20% | 1.3A | 1.2A | 68uH 1.3A | Shielded | 140 mOhm | - | - | -40°C ~ 125°C | 1kHz | 2-SMD | "0.398"" L x 0.398"" W (10.10mm x 10.10mm)" | "0.177"" (4.50mm)" | *
IND01127 | IND01127 | http://www.tdk.com/pdf/LGJ12565TS-H%20Specs%20061213%20rev5.pdf | Digikey | 445-15018-1-ND | LGJ12565TS-100M4R8-H | TDK Corporation | FIXED IND 10UH 4.8A 20.2 MOHM | INDUCTOR | Wirewound | Ferrite | 10uH | +/-20% | 4.8A | 5A | 10uH 4.8A | Shielded | 20.2 mOhm | - | - | -40°C ~ 125°C | 1kHz | 2-SMD | "0.492"" L x 0.492"" W (12.50mm x 12.50mm)" | "0.256"" (6.50mm)" | *
IND01128 | IND01128 | http://www.tdk.com/pdf/LGJ12565TS-H%20Specs%20061213%20rev5.pdf | Digikey | 445-15019-1-ND | LGJ12565TS-101M1R6-H | TDK Corporation | FIXED IND 100UH 1.9A 123 MOHM | INDUCTOR | Wirewound | Ferrite | 100uH | +/-20% | 1.9A | 1.6A | 100uH 1.9A | Shielded | 123 mOhm | - | - | -40°C ~ 125°C | 1kHz | 2-SMD | "0.492"" L x 0.492"" W (12.50mm x 12.50mm)" | "0.256"" (6.50mm)" | *
IND01129 | IND01129 | http://www.tdk.com/pdf/LGJ12565TS-H%20Specs%20061213%20rev5.pdf | Digikey | 445-15021-1-ND | LGJ12565TS-150M4R2-H | TDK Corporation | FIXED IND 15UH 4.4A 23.7 MOHM | INDUCTOR | Wirewound | Ferrite | 15uH | +/-20% | 4.4A | 4.2A | 15uH 4.4A | Shielded | 23.7 mOhm | - | - | -40°C ~ 125°C | 1kHz | 2-SMD | "0.492"" L x 0.492"" W (12.50mm x 12.50mm)" | "0.256"" (6.50mm)" | *
IND01130 | IND01130 | http://www.tdk.com/pdf/LGJ12565TS-H%20Specs%20061213%20rev5.pdf | Digikey | 445-15024-1-ND | LGJ12565TS-220M3R5-H | TDK Corporation | FIXED IND 22UH 3.8A 31.6 MOHM | INDUCTOR | Wirewound | Ferrite | 22uH | +/-20% | 3.8A | 3.5A | 22uH 3.8A | Shielded | 31.6 mOhm | - | - | -40°C ~ 125°C | 1kHz | 2-SMD | "0.492"" L x 0.492"" W (12.50mm x 12.50mm)" | "0.256"" (6.50mm)" | *
IND01131 | IND01131 | http://www.tdk.com/pdf/LGJ12565TS-H%20Specs%20061213%20rev5.pdf | Digikey | 445-15026-1-ND | LGJ12565TS-2R0N6R2-H | TDK Corporation | FIXED IND 2UH 6.2A 8 MOHM SMD | INDUCTOR | Wirewound | Ferrite | 2uH | +/-30% | 6.2A | 10A | 2uH 6.2A | Shielded | 8 mOhm | - | - | -40°C ~ 125°C | 1kHz | 2-SMD | "0.492"" L x 0.492"" W (12.50mm x 12.50mm)" | "0.256"" (6.50mm)" | *
IND01132 | IND01132 | http://www.tdk.com/pdf/LGJ12565TS-H%20Specs%20061213%20rev5.pdf | Digikey | 445-15027-1-ND | LGJ12565TS-330M2R8-H | TDK Corporation | FIXED IND 33UH 3.4A 40.6 MOHM | INDUCTOR | Wirewound | Ferrite | 33uH | +/-20% | 3.4A | 2.8A | 33uH 3.4A | Shielded | 40.6 mOhm | - | - | -40°C ~ 125°C | 1kHz | 2-SMD | "0.492"" L x 0.492"" W (12.50mm x 12.50mm)" | "0.256"" (6.50mm)" | *
IND01133 | IND01133 | http://www.tdk.com/pdf/LGJ12565TS-H%20Specs%20061213%20rev5.pdf | Digikey | 445-15029-1-ND | LGJ12565TS-470M2R4-H | TDK Corporation | FIXED IND 47UH 2.8A 57.8 MOHM | INDUCTOR | Wirewound | Ferrite | 47uH | +/-20% | 2.8A | 2.4A | 47uH 2.8A | Shielded | 57.8 mOhm | - | - | -40°C ~ 125°C | 1kHz | 2-SMD | "0.492"" L x 0.492"" W (12.50mm x 12.50mm)" | "0.256"" (6.50mm)" | *
IND01134 | IND01134 | http://www.tdk.com/pdf/LGJ12565TS-H%20Specs%20061213%20rev5.pdf | Digikey | 445-15030-1-ND | LGJ12565TS-4R2N5R5-H | TDK Corporation | FIXED IND 4.2UH 5.5A 11.2 MOHM | INDUCTOR | Wirewound | Ferrite | 4.2uH | +/-30% | 5.5A | 7.3A | 4.2uH 5.5A | Shielded | 11.2 mOhm | - | - | -40°C ~ 125°C | 1kHz | 2-SMD | "0.492"" L x 0.492"" W (12.50mm x 12.50mm)" | "0.256"" (6.50mm)" | *
IND01135 | IND01135 | http://www.tdk.com/pdf/LGJ12565TS-H%20Specs%20061213%20rev5.pdf | Digikey | 445-15031-1-ND | LGJ12565TS-680M2R0-H | TDK Corporation | FIXED IND 68UH 2.4A 78.7 MOHM | INDUCTOR | Wirewound | Ferrite | 68uH | +/-20% | 2.4A | 2A | 68uH 2.4A | Shielded | 78.7 mOhm | - | - | -40°C ~ 125°C | 1kHz | 2-SMD | "0.492"" L x 0.492"" W (12.50mm x 12.50mm)" | "0.256"" (6.50mm)" | *
IND01136 | IND01136 | http://www.tdk.com/pdf/LGJ12565TS-H%20Specs%20061213%20rev5.pdf | Digikey | 445-15032-1-ND | LGJ12565TS-7R0N5R0-H | TDK Corporation | FIXED IND 7UH 5A 17.7 MOHM SMD | INDUCTOR | Wirewound | Ferrite | 7uH | +/-30% | 5A | 5.7A | 7uH 5A | Shielded | 17.7 mOhm | - | - | -40°C ~ 125°C | 1kHz | 2-SMD | "0.492"" L x 0.492"" W (12.50mm x 12.50mm)" | "0.256"" (6.50mm)" | *
IND01137 | IND01137 | http://www.tdk.com/pdf/LGJ12575TS-H%20Specs%20061213%20rev5.pdf | Digikey | 445-15034-1-ND | LGJ12575TS-100M5R4-H | TDK Corporation | FIXED IND 10UH 5.4A 15.6 MOHM | INDUCTOR | Wirewound | Ferrite | 10uH | +/-20% | 5.4A | 5.5A | 10uH 5.4A | Shielded | 15.6 mOhm | - | - | -40°C ~ 125°C | 1kHz | Nonstandard | "0.492"" L x 0.492"" W (12.50mm x 12.50mm)" | "0.295"" (7.50mm)" | *
IND01138 | IND01138 | http://www.tdk.com/pdf/LGJ12575TS-H%20Specs%20061213%20rev5.pdf | Digikey | 445-15035-1-ND | LGJ12575TS-101M1R9-H | TDK Corporation | FIXED IND 100UH 1.9A 125 MOHM | INDUCTOR | Wirewound | Ferrite | 100uH | +/-20% | 1.9A | 1.9A | 100uH 1.9A | Shielded | 125 mOhm | - | - | -40°C ~ 125°C | 1kHz | Nonstandard | "0.492"" L x 0.492"" W (12.50mm x 12.50mm)" | "0.295"" (7.50mm)" | *
IND01139 | IND01139 | http://www.tdk.com/pdf/LGJ12575TS-H%20Specs%20061213%20rev5.pdf | Digikey | 445-15036-1-ND | LGJ12575TS-150M4R7-H | TDK Corporation | FIXED IND 15UH 5A 18.4 MOHM SMD | INDUCTOR | Wirewound | Ferrite | 15uH | +/-20% | 5A | 4.7A | 15uH 5A | Shielded | 18.4 mOhm | - | - | -40°C ~ 125°C | 1kHz | Nonstandard | "0.492"" L x 0.492"" W (12.50mm x 12.50mm)" | "0.295"" (7.50mm)" | *
IND01140 | IND01140 | http://www.tdk.com/pdf/LGJ12575TS-H%20Specs%20061213%20rev5.pdf | Digikey | 445-15039-1-ND | LGJ12575TS-220M4R0-H | TDK Corporation | FIXED IND 22UH 4A 26.3 MOHM SMD | INDUCTOR | Wirewound | Ferrite | 22uH | +/-20% | 4A | 4A | 22uH 4A | Shielded | 26.3 mOhm | - | - | -40°C ~ 125°C | 1kHz | Nonstandard | "0.492"" L x 0.492"" W (12.50mm x 12.50mm)" | "0.295"" (7.50mm)" | *
IND01141 | IND01141 | http://www.tdk.com/pdf/LGJ12575TS-H%20Specs%20061213%20rev5.pdf | Digikey | 445-15041-1-ND | LGJ12575TS-2R7N7R0-H | TDK Corporation | FIXED IND 2.7UH 7A 7.4 MOHM SMD | INDUCTOR | Wirewound | Ferrite | 2.7uH | +/-30% | 7A | 10A | 2.7uH 7A | Shielded | 7.4 mOhm | - | - | -40°C ~ 125°C | 1kHz | Nonstandard | "0.492"" L x 0.492"" W (12.50mm x 12.50mm)" | "0.295"" (7.50mm)" | *
IND01142 | IND01142 | http://www.tdk.com/pdf/LGJ12575TS-H%20Specs%20061213%20rev5.pdf | Digikey | 445-15042-1-ND | LGJ12575TS-330M3R2-H | TDK Corporation | FIXED IND 33UH 3.4A 39.5 MOHM | INDUCTOR | Wirewound | Ferrite | 33uH | +/-20% | 3.4A | 3.2A | 33uH 3.4A | Shielded | 39.5 mOhm | - | - | -40°C ~ 125°C | 1kHz | Nonstandard | "0.492"" L x 0.492"" W (12.50mm x 12.50mm)" | "0.295"" (7.50mm)" | *
IND01143 | IND01143 | http://www.tdk.com/pdf/LGJ12575TS-H%20Specs%20061213%20rev5.pdf | Digikey | 445-15044-1-ND | LGJ12575TS-3R9N6R7-H | TDK Corporation | FIXED IND 3.9UH 6.7A 10.4 MOHM | INDUCTOR | Wirewound | Ferrite | 3.9uH | +/-30% | 6.7A | 9A | 3.9uH 6.7A | Shielded | 10.4 mOhm | - | - | -40°C ~ 125°C | 1kHz | Nonstandard | "0.492"" L x 0.492"" W (12.50mm x 12.50mm)" | "0.295"" (7.50mm)" | *
IND01144 | IND01144 | http://www.tdk.com/pdf/LGJ12575TS-H%20Specs%20061213%20rev5.pdf | Digikey | 445-15045-1-ND | LGJ12575TS-470M2R7-H | TDK Corporation | FIXED IND 47UH 3A 52.8 MOHM SMD | INDUCTOR | Wirewound | Ferrite | 47uH | +/-20% | 3A | 2.7A | 47uH 3A | Shielded | 52.8 mOhm | - | - | -40°C ~ 125°C | 1kHz | Nonstandard | "0.492"" L x 0.492"" W (12.50mm x 12.50mm)" | "0.295"" (7.50mm)" | *
IND01145 | IND01145 | http://www.tdk.com/pdf/LGJ12575TS-H%20Specs%20061213%20rev5.pdf | Digikey | 445-15047-1-ND | LGJ12575TS-5R6N6R3-H | TDK Corporation | FIXED IND 5.6UH 6.3A 11.6 MOHM | INDUCTOR | Wirewound | Ferrite | 5.6uH | +/-30% | 6.3A | 7.8A | 5.6uH 6.3A | Shielded | 11.6 mOhm | - | - | -40°C ~ 125°C | 1kHz | Nonstandard | "0.492"" L x 0.492"" W (12.50mm x 12.50mm)" | "0.295"" (7.50mm)" | *
IND01146 | IND01146 | http://www.tdk.com/pdf/LGJ12575TS-H%20Specs%20061213%20rev5.pdf | Digikey | 445-15048-1-ND | LGJ12575TS-680M2R0-H | TDK Corporation | FIXED IND 68UH 2.4A 77.8 MOHM | INDUCTOR | Wirewound | Ferrite | 68uH | +/-20% | 2.4A | 2A | 68uH 2.4A | Shielded | 77.8 mOhm | - | - | -40°C ~ 125°C | 1kHz | Nonstandard | "0.492"" L x 0.492"" W (12.50mm x 12.50mm)" | "0.295"" (7.50mm)" | *
IND01147 | IND01147 | http://www.tdk.com/pdf/LGJ12575TS-H%20Specs%20061213%20rev5.pdf | Digikey | 445-15049-1-ND | LGJ12575TS-6R8N5R9-H | TDK Corporation | FIXED IND 6.8UH 5.9A 13.1 MOHM | INDUCTOR | Wirewound | Ferrite | 6.8uH | +/-30% | 5.9A | 7.2A | 6.8uH 5.9A | Shielded | 13.1 mOhm | - | - | -40°C ~ 125°C | 1kHz | Nonstandard | "0.492"" L x 0.492"" W (12.50mm x 12.50mm)" | "0.295"" (7.50mm)" | *
IND01148 | IND01148 | http://www.tdk.com/pdf/LGJ7045TC-D%20Specs%20061213%20rev4.pdf | Digikey | 445-15056-1-ND | LGJ7045TC-100M-D | TDK Corporation | FIXED IND 10UH 2.5A 38 MOHM SMD | INDUCTOR | Wirewound | Ferrite | 10uH | +/-20% | 2.5A | 2.7A | 10uH 2.5A | Shielded | 38 mOhm | - | - | -40°C ~ 150°C | 100kHz | Nonstandard | "0.283"" L x 0.272"" W (7.20mm x 6.90mm)" | "0.177"" (4.50mm)" | *
IND01149 | IND01149 | http://www.tdk.com/pdf/LGJ7045TC-H%20Specs%20061213%20rev5.pdf | Digikey | 445-15073-1-ND | LGJ7045TC-100M-H | TDK Corporation | FIXED IND 10UH 2.5A 38 MOHM SMD | INDUCTOR | Wirewound | Ferrite | 10uH | +/-20% | 2.5A | 2.7A | 10uH 2.5A | Shielded | 38 mOhm | - | - | -40°C ~ 125°C | 100kHz | Nonstandard | "0.283"" L x 0.272"" W (7.20mm x 6.90mm)" | "0.177"" (4.50mm)" | *
IND01150 | IND01150 | http://www.tdk.com/pdf/LGJ7045TC-D%20Specs%20061213%20rev4.pdf | Digikey | 445-15062-1-ND | LGJ7045TC-101M-D | TDK Corporation | FIXED IND 100UH 750MA 330 MOHM | INDUCTOR | Wirewound | Ferrite | 100uH | +/-20% | 750mA | 900mA | 100uH 750mA | Shielded | 330 mOhm | - | - | -40°C ~ 150°C | 100kHz | Nonstandard | "0.283"" L x 0.272"" W (7.20mm x 6.90mm)" | "0.177"" (4.50mm)" | *
IND01151 | IND01151 | http://www.tdk.com/pdf/LGJ7045TC-H%20Specs%20061213%20rev5.pdf | Digikey | 445-15079-1-ND | LGJ7045TC-101M-H | TDK Corporation | FIXED IND 100UH 750MA 330 MOHM | INDUCTOR | Wirewound | Ferrite | 100uH | +/-20% | 750mA | 900mA | 100uH 750mA | Shielded | 330 mOhm | - | - | -40°C ~ 125°C | 100kHz | Nonstandard | "0.283"" L x 0.272"" W (7.20mm x 6.90mm)" | "0.177"" (4.50mm)" | *
IND01152 | IND01152 | http://www.tdk.com/pdf/LGJ7045TC-D%20Specs%20061213%20rev4.pdf | Digikey | 445-15057-1-ND | LGJ7045TC-150M-D | TDK Corporation | FIXED IND 15UH 2.1A 51 MOHM SMD | INDUCTOR | Wirewound | Ferrite | 15uH | +/-20% | 2.1A | 2.3A | 15uH 2.1A | Shielded | 51 mOhm | - | - | -40°C ~ 150°C | 100kHz | Nonstandard | "0.283"" L x 0.272"" W (7.20mm x 6.90mm)" | "0.177"" (4.50mm)" | *
IND01153 | IND01153 | http://www.tdk.com/pdf/LGJ7045TC-H%20Specs%20061213%20rev5.pdf | Digikey | 445-15074-1-ND | LGJ7045TC-150M-H | TDK Corporation | FIXED IND 15UH 2.1A 51 MOHM SMD | INDUCTOR | Wirewound | Ferrite | 15uH | +/-20% | 2.1A | 2.3A | 15uH 2.1A | Shielded | 51 mOhm | - | - | -40°C ~ 125°C | 100kHz | Nonstandard | "0.283"" L x 0.272"" W (7.20mm x 6.90mm)" | "0.177"" (4.50mm)" | *
IND01154 | IND01154 | http://www.tdk.com/pdf/LGJ7045TC-D%20Specs%20061213%20rev4.pdf | Digikey | 445-15050-1-ND | LGJ7045TC-1R0N-D | TDK Corporation | FIXED IND 1UH 5.2A 9.6 MOHM SMD | INDUCTOR | Wirewound | Ferrite | 1uH | +/-30% | 5.2A | 8.9A | 1uH 5.2A | Shielded | 9.6 mOhm | - | - | -40°C ~ 150°C | 100kHz | Nonstandard | "0.283"" L x 0.272"" W (7.20mm x 6.90mm)" | "0.177"" (4.50mm)" | *
IND01155 | IND01155 | http://www.tdk.com/pdf/LGJ7045TC-H%20Specs%20061213%20rev5.pdf | Digikey | 445-15067-1-ND | LGJ7045TC-1R0N-H | TDK Corporation | FIXED IND 1UH 5.2A 9.6 MOHM SMD | INDUCTOR | Wirewound | Ferrite | 1uH | +/-30% | 5.2A | 8.9A | 1uH 5.2A | Shielded | 9.6 mOhm | - | - | -40°C ~ 125°C | 100kHz | Nonstandard | "0.283"" L x 0.272"" W (7.20mm x 6.90mm)" | "0.177"" (4.50mm)" | *
IND01156 | IND01156 | http://www.tdk.com/pdf/LGJ7045TC-D%20Specs%20061213%20rev4.pdf | Digikey | 445-15051-1-ND | LGJ7045TC-1R5N-D | TDK Corporation | FIXED IND 1.5UH 4.9A 11 MOHM SMD | INDUCTOR | Wirewound | Ferrite | 1.5uH | +/-30% | 4.9A | 7.3A | 1.5uH 4.9A | Shielded | 11 mOhm | - | - | -40°C ~ 150°C | 100kHz | Nonstandard | "0.283"" L x 0.272"" W (7.20mm x 6.90mm)" | "0.177"" (4.50mm)" | *
IND01157 | IND01157 | http://www.tdk.com/pdf/LGJ7045TC-H%20Specs%20061213%20rev5.pdf | Digikey | 445-15068-1-ND | LGJ7045TC-1R5N-H | TDK Corporation | FIXED IND 1.5UH 4.9A 11 MOHM SMD | INDUCTOR | Wirewound | Ferrite | 1.5uH | +/-30% | 4.9A | 7.3A | 1.5uH 4.9A | Shielded | 11 mOhm | - | - | -40°C ~ 125°C | 100kHz | Nonstandard | "0.283"" L x 0.272"" W (7.20mm x 6.90mm)" | "0.177"" (4.50mm)" | *
IND01158 | IND01158 | http://www.tdk.com/pdf/LGJ7045TC-D%20Specs%20061213%20rev4.pdf | Digikey | 445-15058-1-ND | LGJ7045TC-220M-D | TDK Corporation | FIXED IND 22UH 1.8A 69 MOHM SMD | INDUCTOR | Wirewound | Ferrite | 22uH | +/-20% | 1.8A | 1.9A | 22uH 1.8A | Shielded | 69 mOhm | - | - | -40°C ~ 150°C | 100kHz | Nonstandard | "0.283"" L x 0.272"" W (7.20mm x 6.90mm)" | "0.177"" (4.50mm)" | *
IND01159 | IND01159 | http://www.tdk.com/pdf/LGJ7045TC-H%20Specs%20061213%20rev5.pdf | Digikey | 445-15075-1-ND | LGJ7045TC-220M-H | TDK Corporation | FIXED IND 22UH 1.8A 69 MOHM SMD | INDUCTOR | Wirewound | Ferrite | 22uH | +/-20% | 1.8A | 1.9A | 22uH 1.8A | Shielded | 69 mOhm | - | - | -40°C ~ 125°C | 100kHz | Nonstandard | "0.283"" L x 0.272"" W (7.20mm x 6.90mm)" | "0.177"" (4.50mm)" | *
IND01160 | IND01160 | http://www.tdk.com/pdf/LGJ7045TC-D%20Specs%20061213%20rev4.pdf | Digikey | 445-15052-1-ND | LGJ7045TC-2R2N-D | TDK Corporation | FIXED IND 2.2UH 4.3A 14.6 MOHM | INDUCTOR | Wirewound | Ferrite | 2.2uH | +/-30% | 4.3A | 5.5A | 2.2uH 4.3A | Shielded | 14.6 mOhm | - | - | -40°C ~ 150°C | 100kHz | Nonstandard | "0.283"" L x 0.272"" W (7.20mm x 6.90mm)" | "0.177"" (4.50mm)" | *
IND01161 | IND01161 | http://www.tdk.com/pdf/LGJ7045TC-H%20Specs%20061213%20rev5.pdf | Digikey | 445-15069-1-ND | LGJ7045TC-2R2N-H | TDK Corporation | FIXED IND 2.2UH 4.3A 14.6 MOHM | INDUCTOR | Wirewound | Ferrite | 2.2uH | +/-30% | 4.3A | 5.5A | 2.2uH 4.3A | Shielded | 14.6 mOhm | - | - | -40°C ~ 125°C | 100kHz | Nonstandard | "0.283"" L x 0.272"" W (7.20mm x 6.90mm)" | "0.177"" (4.50mm)" | *
IND01162 | IND01162 | http://www.tdk.com/pdf/LGJ7045TC-D%20Specs%20061213%20rev4.pdf | Digikey | 445-15059-1-ND | LGJ7045TC-330M-D | TDK Corporation | FIXED IND 33UH 1.4A 110 MOHM SMD | INDUCTOR | Wirewound | Ferrite | 33uH | +/-20% | 1.4A | 1.55A | 33uH 1.4A | Shielded | 110 mOhm | - | - | -40°C ~ 150°C | 100kHz | Nonstandard | "0.283"" L x 0.272"" W (7.20mm x 6.90mm)" | "0.177"" (4.50mm)" | *
IND01163 | IND01163 | http://www.tdk.com/pdf/LGJ7045TC-H%20Specs%20061213%20rev5.pdf | Digikey | 445-15076-1-ND | LGJ7045TC-330M-H | TDK Corporation | FIXED IND 33UH 1.4A 110 MOHM SMD | INDUCTOR | Wirewound | Ferrite | 33uH | +/-20% | 1.4A | 1.55A | 33uH 1.4A | Shielded | 110 mOhm | - | - | -40°C ~ 125°C | 100kHz | Nonstandard | "0.283"" L x 0.272"" W (7.20mm x 6.90mm)" | "0.177"" (4.50mm)" | *
IND01164 | IND01164 | http://www.tdk.com/pdf/LGJ7045TC-D%20Specs%20061213%20rev4.pdf | Digikey | 445-15053-1-ND | LGJ7045TC-3R3N-D | TDK Corporation | FIXED IND 3.3UH 4.1A 16.4 MOHM | INDUCTOR | Wirewound | Ferrite | 3.3uH | +/-30% | 4.1A | 5A | 3.3uH 4.1A | Shielded | 16.4 mOhm | - | - | -40°C ~ 150°C | 100kHz | Nonstandard | "0.283"" L x 0.272"" W (7.20mm x 6.90mm)" | "0.177"" (4.50mm)" | *
IND01165 | IND01165 | http://www.tdk.com/pdf/LGJ7045TC-H%20Specs%20061213%20rev5.pdf | Digikey | 445-15070-1-ND | LGJ7045TC-3R3N-H | TDK Corporation | FIXED IND 3.3UH 4.1A 16.4 MOHM | INDUCTOR | Wirewound | Ferrite | 3.3uH | +/-30% | 4.1A | 5A | 3.3uH 4.1A | Shielded | 16.4 mOhm | - | - | -40°C ~ 125°C | 100kHz | Nonstandard | "0.283"" L x 0.272"" W (7.20mm x 6.90mm)" | "0.177"" (4.50mm)" | *
IND01166 | IND01166 | http://www.tdk.com/pdf/LGJ7045TC-D%20Specs%20061213%20rev4.pdf | Digikey | 445-15060-1-ND | LGJ7045TC-470M-D | TDK Corporation | FIXED IND 47UH 1.2A 150 MOHM SMD | INDUCTOR | Wirewound | Ferrite | 47uH | +/-20% | 1.2A | 1.3A | 47uH 1.2A | Shielded | 150 mOhm | - | - | -40°C ~ 150°C | 100kHz | Nonstandard | "0.283"" L x 0.272"" W (7.20mm x 6.90mm)" | "0.177"" (4.50mm)" | *
IND01167 | IND01167 | http://www.tdk.com/pdf/LGJ7045TC-H%20Specs%20061213%20rev5.pdf | Digikey | 445-15077-1-ND | LGJ7045TC-470M-H | TDK Corporation | FIXED IND 47UH 1.2A 150 MOHM SMD | INDUCTOR | Wirewound | Ferrite | 47uH | +/-20% | 1.2A | 1.3A | 47uH 1.2A | Shielded | 150 mOhm | - | - | -40°C ~ 125°C | 100kHz | Nonstandard | "0.283"" L x 0.272"" W (7.20mm x 6.90mm)" | "0.177"" (4.50mm)" | *
IND01168 | IND01168 | http://www.tdk.com/pdf/LGJ7045TC-D%20Specs%20061213%20rev4.pdf | Digikey | 445-15054-1-ND | LGJ7045TC-4R7N-D | TDK Corporation | FIXED IND 4.7UH 3.6A 20 MOHM SMD | INDUCTOR | Wirewound | Ferrite | 4.7uH | +/-30% | 3.6A | 4.1A | 4.7uH 3.6A | Shielded | 20 mOhm | - | - | -40°C ~ 150°C | 100kHz | Nonstandard | "0.283"" L x 0.272"" W (7.20mm x 6.90mm)" | "0.177"" (4.50mm)" | *
IND01169 | IND01169 | http://www.tdk.com/pdf/LGJ7045TC-H%20Specs%20061213%20rev5.pdf | Digikey | 445-15071-1-ND | LGJ7045TC-4R7N-H | TDK Corporation | FIXED IND 4.7UH 3.6A 20 MOHM SMD | INDUCTOR | Wirewound | Ferrite | 4.7uH | +/-30% | 3.6A | 4.1A | 4.7uH 3.6A | Shielded | 20 mOhm | - | - | -40°C ~ 125°C | 100kHz | Nonstandard | "0.283"" L x 0.272"" W (7.20mm x 6.90mm)" | "0.177"" (4.50mm)" | *
IND01170 | IND01170 | http://www.tdk.com/pdf/LGJ7045TC-D%20Specs%20061213%20rev4.pdf | Digikey | 445-15061-1-ND | LGJ7045TC-680M-D | TDK Corporation | FIXED IND 68UH 950MA 210 MOHM | INDUCTOR | Wirewound | Ferrite | 68uH | +/-20% | 950mA | 1.1A | 68uH 950mA | Shielded | 210 mOhm | - | - | -40°C ~ 150°C | 100kHz | Nonstandard | "0.283"" L x 0.272"" W (7.20mm x 6.90mm)" | "0.177"" (4.50mm)" | *
IND01171 | IND01171 | http://www.tdk.com/pdf/LGJ7045TC-H%20Specs%20061213%20rev5.pdf | Digikey | 445-15078-1-ND | LGJ7045TC-680M-H | TDK Corporation | FIXED IND 68UH 950MA 210 MOHM | INDUCTOR | Wirewound | Ferrite | 68uH | +/-20% | 950mA | 1.1A | 68uH 950mA | Shielded | 210 mOhm | - | - | -40°C ~ 125°C | 100kHz | Nonstandard | "0.283"" L x 0.272"" W (7.20mm x 6.90mm)" | "0.177"" (4.50mm)" | *
IND01172 | IND01172 | http://www.tdk.com/pdf/LGJ7045TC-D%20Specs%20061213%20rev4.pdf | Digikey | 445-15055-1-ND | LGJ7045TC-6R8N-D | TDK Corporation | FIXED IND 6.8UH 3A 27 MOHM SMD | INDUCTOR | Wirewound | Ferrite | 6.8uH | +/-30% | 3A | 3.3A | 6.8uH 3A | Shielded | 27 mOhm | - | - | -40°C ~ 150°C | 100kHz | Nonstandard | "0.283"" L x 0.272"" W (7.20mm x 6.90mm)" | "0.177"" (4.50mm)" | *
IND01173 | IND01173 | http://www.tdk.com/pdf/LGJ7045TC-H%20Specs%20061213%20rev5.pdf | Digikey | 445-15072-1-ND | LGJ7045TC-6R8N-H | TDK Corporation | FIXED IND 6.8UH 3A 27 MOHM SMD | INDUCTOR | Wirewound | Ferrite | 6.8uH | +/-30% | 3A | 3.3A | 6.8uH 3A | Shielded | 27 mOhm | - | - | -40°C ~ 125°C | 100kHz | Nonstandard | "0.283"" L x 0.272"" W (7.20mm x 6.90mm)" | "0.177"" (4.50mm)" | *
IND01174 | IND01174 | http://www.tdk.com/pdf/LGJ7045TS-H%20Specs%20061213%20rev5.pdf | Digikey | 445-14988-1-ND | LGJ7045TS-100M1R8-H | TDK Corporation | FIXED IND 10UH 1.81A 47 MOHM SMD | INDUCTOR | Wirewound | Ferrite | 10uH | +/-20% | 1.81A | 1.8A | 10uH 1.81A | Shielded | 47 mOhm | - | - | -40°C ~ 125°C | 100kHz | Nonstandard | "0.276"" L x 0.276"" W (7.00mm x 7.00mm)" | "0.177"" (4.50mm)" | *
IND01175 | IND01175 | http://www.tdk.com/pdf/LGJ7045TS-H%20Specs%20061213%20rev5.pdf | Digikey | 445-14989-1-ND | LGJ7045TS-101MR60-H | TDK Corporation | FIXED IND 100UH 610MA 390 MOHM | INDUCTOR | Wirewound | Ferrite | 100uH | +/-20% | 610mA | 600mA | 100uH 610mA | Shielded | 390 mOhm | - | - | -40°C ~ 125°C | 100kHz | Nonstandard | "0.276"" L x 0.276"" W (7.00mm x 7.00mm)" | "0.177"" (4.50mm)" | *
IND01176 | IND01176 | http://www.tdk.com/pdf/LGJ7045TS-H%20Specs%20061213%20rev5.pdf | Digikey | 445-14990-1-ND | LGJ7045TS-150M1R5-H | TDK Corporation | FIXED IND 15UH 1.46A 68 MOHM SMD | INDUCTOR | Wirewound | Ferrite | 15uH | +/-20% | 1.46A | 1.5A | 15uH 1.46A | Shielded | 68 mOhm | - | - | -40°C ~ 125°C | 100kHz | Nonstandard | "0.276"" L x 0.276"" W (7.00mm x 7.00mm)" | "0.177"" (4.50mm)" | *
IND01177 | IND01177 | http://www.tdk.com/pdf/LGJ7045TS-H%20Specs%20061213%20rev5.pdf | Digikey | 445-14992-1-ND | LGJ7045TS-220M1R3-H | TDK Corporation | FIXED IND 22UH 1.25A 82 MOHM SMD | INDUCTOR | Wirewound | Ferrite | 22uH | +/-20% | 1.25A | 1.3A | 22uH 1.25A | Shielded | 82 mOhm | - | - | -40°C ~ 125°C | 100kHz | Nonstandard | "0.276"" L x 0.276"" W (7.00mm x 7.00mm)" | "0.177"" (4.50mm)" | *
IND01178 | IND01178 | http://www.tdk.com/pdf/LGJ7045TS-H%20Specs%20061213%20rev5.pdf | Digikey | 445-14994-1-ND | LGJ7045TS-330M1R1-H | TDK Corporation | FIXED IND 33UH 1.11A 120 MOHM | INDUCTOR | Wirewound | Ferrite | 33uH | +/-20% | 1.11A | 1.1A | 33uH 1.11A | Shielded | 120 mOhm | - | - | -40°C ~ 125°C | 100kHz | Nonstandard | "0.276"" L x 0.276"" W (7.00mm x 7.00mm)" | "0.177"" (4.50mm)" | *
IND01179 | IND01179 | http://www.tdk.com/pdf/LGJ7045TS-H%20Specs%20061213%20rev5.pdf | Digikey | 445-14996-1-ND | LGJ7045TS-3R3M2R2-H | TDK Corporation | FIXED IND 3.3UH 2.3A 28 MOHM SMD | INDUCTOR | Wirewound | Ferrite | 3.3uH | +/-20% | 2.3A | 2.2A | 3.3uH 2.3A | Shielded | 28 mOhm | - | - | -40°C ~ 125°C | 100kHz | Nonstandard | "0.276"" L x 0.276"" W (7.00mm x 7.00mm)" | "0.177"" (4.50mm)" | *
IND01180 | IND01180 | http://www.tdk.com/pdf/LGJ7045TS-H%20Specs%20061213%20rev5.pdf | Digikey | 445-14997-1-ND | LGJ7045TS-470MR90-H | TDK Corporation | FIXED IND 47UH 930MA 180 MOHM | INDUCTOR | Wirewound | Ferrite | 47uH | +/-20% | 930mA | 900mA | 47uH 930mA | Shielded | 180 mOhm | - | - | -40°C ~ 125°C | 100kHz | Nonstandard | "0.276"" L x 0.276"" W (7.00mm x 7.00mm)" | "0.177"" (4.50mm)" | *
IND01181 | IND01181 | http://www.tdk.com/pdf/LGJ7045TS-H%20Specs%20061213%20rev5.pdf | Digikey | 445-14999-1-ND | LGJ7045TS-4R7M2R1-H | TDK Corporation | FIXED IND 4.7UH 2.1A 31 MOHM SMD | INDUCTOR | Wirewound | Ferrite | 4.7uH | +/-20% | 2.1A | 2.1A | 4.7uH 2.1A | Shielded | 31 mOhm | - | - | -40°C ~ 125°C | 100kHz | Nonstandard | "0.276"" L x 0.276"" W (7.00mm x 7.00mm)" | "0.177"" (4.50mm)" | *
IND01182 | IND01182 | http://www.tdk.com/pdf/LGJ7045TS-H%20Specs%20061213%20rev5.pdf | Digikey | 445-15000-1-ND | LGJ7045TS-680MR75-H | TDK Corporation | FIXED IND 68UH 760MA 270 MOHM | INDUCTOR | Wirewound | Ferrite | 68uH | +/-20% | 760mA | 750mA | 68uH 760mA | Shielded | 270 mOhm | - | - | -40°C ~ 125°C | 100kHz | Nonstandard | "0.276"" L x 0.276"" W (7.00mm x 7.00mm)" | "0.177"" (4.50mm)" | *
IND01183 | IND01183 | http://www.tdk.com/pdf/LGJ7045TS-H%20Specs%20061213%20rev5.pdf | Digikey | 445-15001-1-ND | LGJ7045TS-6R8M1R9-H | TDK Corporation | FIXED IND 6.8UH 2.04A 39 MOHM | INDUCTOR | Wirewound | Ferrite | 6.8uH | +/-20% | 2.04A | 1.9A | 6.8uH 2.04A | Shielded | 39 mOhm | - | - | -40°C ~ 125°C | 100kHz | Nonstandard | "0.276"" L x 0.276"" W (7.00mm x 7.00mm)" | "0.177"" (4.50mm)" | *
IND01184 | IND01184 | http://search.murata.co.jp/Ceramy/image/img/P02/JELF243A-0103.pdf | Digikey | 490-7615-1-ND | LQH2HPN100MGRL | Murata Electronics North America | FIXED IND 10UH 710MA 672 MOHM | INDUCTOR | - | - | 10uH | +/-20% | 710mA | 700mA | 10uH 710mA | Shielded | 672 mOhm Max | - | 30MHz | -40°C ~ 85°C | 1MHz | 1008 (2520 Metric) | "0.098"" L x 0.079"" W (2.50mm x 2.00mm)" | "0.039"" (1.00mm)" | 1008 (2520 Metric)
IND01185 | IND01185 | http://search.murata.co.jp/Ceramy/image/img/P02/JELF243A-0119.pdf | Digikey | 490-9896-1-ND | LQH2HPN100MJRL | Murata Electronics North America | INDUCTOR 10UH 20% 1008 | INDUCTOR | Wirewound | Ferrite | 10uH | +/-20% | 490mA | 830mA | 10uH 490mA | Shielded | 456 mOhm Max | - | 30MHz | -40°C ~ 105°C | 1MHz | 1008 (2520 Metric) | "0.098"" L x 0.079"" W (2.50mm x 2.00mm)" | "0.048"" (1.20mm)" | 1008 (2520 Metric)
IND01186 | IND01186 | http://search.murata.co.jp/Ceramy/image/img/P02/JELF243A-0103.pdf | Digikey | 490-7616-1-ND | LQH2HPN150MGRL | Murata Electronics North America | FIXED IND 15UH 560MA 1.11 OHM | INDUCTOR | - | - | 15uH | +/-20% | 560mA | 570mA | 15uH 560mA | Shielded | 1.11 Ohm Max | - | 20MHz | -40°C ~ 85°C | 1MHz | 1008 (2520 Metric) | "0.098"" L x 0.079"" W (2.50mm x 2.00mm)" | "0.039"" (1.00mm)" | 1008 (2520 Metric)
IND01187 | IND01187 | http://search.murata.co.jp/Ceramy/image/img/P02/JELF243A-0119.pdf | Digikey | 490-9897-1-ND | LQH2HPN150MJRL | Murata Electronics North America | INDUCTOR 15UH 20% 1008 | INDUCTOR | Wirewound | Ferrite | 15uH | +/-20% | 420mA | 690mA | 15uH 420mA | Shielded | 660 mOhm Max | - | 20MHz | -40°C ~ 105°C | 1MHz | 1008 (2520 Metric) | "0.098"" L x 0.079"" W (2.50mm x 2.00mm)" | "0.048"" (1.20mm)" | 1008 (2520 Metric)
IND01188 | IND01188 | http://search.murata.co.jp/Ceramy/image/img/P02/JELF243A-0103.pdf | Digikey | 490-9944-1-ND | LQH2HPN1R0MGRL | Murata Electronics North America | INDUCTOR 1.0uH 20% 2100MA 2520 | INDUCTOR | Wirewound | Ferrite | 1uH | +/-20% | 2.1A | 2.13A | 1uH 2.1A | Shielded | 65 mOhm | - | 100MHz | -40°C ~ 85°C | 1MHz | 1008 (2520 Metric) | "0.098"" L x 0.079"" W (2.50mm x 2.00mm)" | "0.048"" (1.20mm)" | 1008 (2520 Metric)
IND01189 | IND01189 | http://search.murata.co.jp/Ceramy/image/img/P02/JELF243A-0119.pdf | Digikey | 490-9898-1-ND | LQH2HPN1R0NJRL | Murata Electronics North America | INDUCTOR 1UH 30% 1008 | INDUCTOR | Wirewound | Ferrite | 1uH | +/-30% | 1.44A | 2.6A | 1uH 1.44A | Shielded | 57.6 mOhm Max | - | 120MHz | -40°C ~ 105°C | 1MHz | 1008 (2520 Metric) | "0.098"" L x 0.079"" W (2.50mm x 2.00mm)" | "0.048"" (1.20mm)" | 1008 (2520 Metric)
IND01190 | IND01190 | http://search.murata.co.jp/Ceramy/image/img/P02/JELF243A-0119.pdf | Digikey | 490-9899-1-ND | LQH2HPN1R2NJRL | Murata Electronics North America | INDUCTOR 1.2UH 30% 1008 | INDUCTOR | Wirewound | Ferrite | 1.2uH | +/-30% | 1.24A | 2.45A | 1.2uH 1.24A | Shielded | 66 mOhm Max | - | 100MHz | -40°C ~ 105°C | 1MHz | 1008 (2520 Metric) | "0.098"" L x 0.079"" W (2.50mm x 2.00mm)" | "0.048"" (1.20mm)" | 1008 (2520 Metric)
IND01191 | IND01191 | http://search.murata.co.jp/Ceramy/image/img/P02/JELF243A-0103.pdf | Digikey | 490-7617-1-ND | LQH2HPN1R5MGRL | Murata Electronics North America | FIXED IND 1.5UH 1.85A 104.4 MOHM | INDUCTOR | - | - | 1.5uH | +/-20% | 1.85A | 1.7A | 1.5uH 1.85A | Shielded | 104.4 mOhm Max | - | 90MHz | -40°C ~ 85°C | 1MHz | 1008 (2520 Metric) | "0.098"" L x 0.079"" W (2.50mm x 2.00mm)" | "0.039"" (1.00mm)" | 1008 (2520 Metric)
IND01192 | IND01192 | http://search.murata.co.jp/Ceramy/image/img/P02/JELF243A-0119.pdf | Digikey | 490-9900-1-ND | LQH2HPN1R5NJRL | Murata Electronics North America | INDUCTOR 1.5UH 30% 1008 | INDUCTOR | Wirewound | Ferrite | 1.5uH | +/-30% | 1.08A | 2.2A | 1.5uH 1.08A | Shielded | 90 mOhm Max | - | 95MHz | -40°C ~ 105°C | 1MHz | 1008 (2520 Metric) | "0.098"" L x 0.079"" W (2.50mm x 2.00mm)" | "0.048"" (1.20mm)" | 1008 (2520 Metric)
IND01193 | IND01193 | http://search.murata.co.jp/Ceramy/image/img/P02/JELF243A-0103.pdf | Digikey | 490-7618-1-ND | LQH2HPN220MGRL | Murata Electronics North America | FIXED IND 22UH 430MA 1.63 OHM | INDUCTOR | - | - | 22uH | +/-20% | 430mA | 460mA | 22uH 430mA | Shielded | 1.63 Ohm Max | - | 15MHz | -40°C ~ 85°C | 1MHz | 1008 (2520 Metric) | "0.098"" L x 0.079"" W (2.50mm x 2.00mm)" | "0.039"" (1.00mm)" | 1008 (2520 Metric)
IND01194 | IND01194 | http://search.murata.co.jp/Ceramy/image/img/P02/JELF243A-0119.pdf | Digikey | 490-9901-1-ND | LQH2HPN220MJRL | Murata Electronics North America | INDUCTOR 22UH 20% 1008 | INDUCTOR | Wirewound | Ferrite | 22uH | +/-20% | 320mA | 530mA | 22uH 320mA | Shielded | 1 Ohm Max | - | 20MHz | -40°C ~ 105°C | 1MHz | 1008 (2520 Metric) | "0.098"" L x 0.079"" W (2.50mm x 2.00mm)" | "0.048"" (1.20mm)" | 1008 (2520 Metric)
IND01195 | IND01195 | http://search.murata.co.jp/Ceramy/image/img/P02/JELF243A-0103.pdf | Digikey | 490-9947-1-ND | LQH2HPN2R2MGRL | Murata Electronics North America | INDUCTOR 2.2uH 20% 1470MA 2520 | INDUCTOR | Wirewound | Ferrite | 2.2uH | +/-20% | 1.47A | 1.55A | 2.2uH 1.47A | Shielded | 135 mOhm Max | - | 80MHz | -40°C ~ 85°C | 1MHz | 1008 (2520 Metric) | "0.098"" L x 0.079"" W (2.50mm x 2.00mm)" | "0.048"" (1.20mm)" | 1008 (2520 Metric)
IND01196 | IND01196 | http://search.murata.co.jp/Ceramy/image/img/P02/JELF243A-0119.pdf | Digikey | 490-9902-1-ND | LQH2HPN2R2MJRL | Murata Electronics North America | INDUCTOR 2.2UH 20% 1008 | INDUCTOR | Wirewound | Ferrite | 2.2uH | +/-20% | 990mA | 1.7A | 2.2uH 990mA | Shielded | 110.4 mOhm Max | - | 50MHz | -40°C ~ 105°C | 1MHz | 1008 (2520 Metric) | "0.098"" L x 0.079"" W (2.50mm x 2.00mm)" | "0.048"" (1.20mm)" | 1008 (2520 Metric)
IND01197 | IND01197 | http://search.murata.co.jp/Ceramy/image/img/P02/JELF243A-0103.pdf | Digikey | 490-7619-1-ND | LQH2HPN3R3MGRL | Murata Electronics North America | FIXED IND 3.3UH 1.1A 270 MOHM | INDUCTOR | - | - | 3.3uH | +/-20% | 1.1A | 1.23A | 3.3uH 1.1A | Shielded | 270 mOhm Max | - | 70MHz | -40°C ~ 85°C | 1MHz | 1008 (2520 Metric) | "0.098"" L x 0.079"" W (2.50mm x 2.00mm)" | "0.039"" (1.00mm)" | 1008 (2520 Metric)
IND01198 | IND01198 | http://search.murata.co.jp/Ceramy/image/img/P02/JELF243A-0119.pdf | Digikey | 490-9903-1-ND | LQH2HPN3R3MJRL | Murata Electronics North America | INDUCTOR 3.3UH 20% 1008 | INDUCTOR | Wirewound | Ferrite | 3.3uH | +/-20% | 850mA | 1.45A | 3.3uH 850mA | Shielded | 156 mOhm Max | - | 45MHz | -40°C ~ 105°C | 1MHz | 1008 (2520 Metric) | "0.098"" L x 0.079"" W (2.50mm x 2.00mm)" | "0.048"" (1.20mm)" | 1008 (2520 Metric)
IND01199 | IND01199 | http://search.murata.co.jp/Ceramy/image/img/P02/JELF243A-0103.pdf | Digikey | 490-7620-1-ND | LQH2HPN4R7MGRL | Murata Electronics North America | FIXED IND 4.7UH 1A 360 MOHM SMD | INDUCTOR | - | - | 4.7uH | +/-20% | 1A | 1.09A | 4.7uH 1A | Shielded | 360 mOhm Max | - | 50MHz | -40°C ~ 85°C | 1MHz | 1008 (2520 Metric) | "0.098"" L x 0.079"" W (2.50mm x 2.00mm)" | "0.039"" (1.00mm)" | 1008 (2520 Metric)
IND01200 | IND01200 | http://search.murata.co.jp/Ceramy/image/img/P02/JELF243A-0119.pdf | Digikey | 490-9904-1-ND | LQH2HPN4R7MJRL | Murata Electronics North America | INDUCTOR 4.7UH 20% 1008 | INDUCTOR | Wirewound | Ferrite | 4.7uH | +/-20% | 770mA | 1.23A | 4.7uH 770mA | Shielded | 204 mOhm Max | - | 40MHz | -40°C ~ 105°C | 1MHz | 1008 (2520 Metric) | "0.098"" L x 0.079"" W (2.50mm x 2.00mm)" | "0.048"" (1.20mm)" | 1008 (2520 Metric)
IND01201 | IND01201 | http://search.murata.co.jp/Ceramy/image/img/P02/JELF243A-0103.pdf | Digikey | 490-7621-1-ND | LQH2HPN6R8MGRL | Murata Electronics North America | FIXED IND 6.8UH 860MA 474 MOHM | INDUCTOR | - | - | 6.8uH | +/-20% | 860mA | 830mA | 6.8uH 860mA | Shielded | 474 mOhm Max | - | 40MHz | -40°C ~ 85°C | 1MHz | 1008 (2520 Metric) | "0.098"" L x 0.079"" W (2.50mm x 2.00mm)" | "0.039"" (1.00mm)" | 1008 (2520 Metric)
IND01202 | IND01202 | http://search.murata.co.jp/Ceramy/image/img/P02/JELF243A-0119.pdf | Digikey | 490-9905-1-ND | LQH2HPN6R8MJRL | Murata Electronics North America | INDUCTOR 6.8UH 20% 1008 | INDUCTOR | Wirewound | Ferrite | 6.8uH | +/-20% | 600mA | 1.05A | 6.8uH 600mA | Shielded | 312 mOhm Max | - | 35MHz | -40°C ~ 105°C | 1MHz | 1008 (2520 Metric) | "0.098"" L x 0.079"" W (2.50mm x 2.00mm)" | "0.048"" (1.20mm)" | 1008 (2520 Metric)
IND01203 | IND01203 | http://search.murata.co.jp/Ceramy/image/img/PDF/ENG/L0075S0103LQH2MC_02.pdf | Digikey | 490-4046-1-ND | LQH2MCN100K02L | Murata Electronics North America | FIXED IND 10UH 225MA 1.2 OHM SMD | INDUCTOR | Wirewound | Ferrite | 10uH | +/-10% | 225mA | - | 10uH 225mA | Unshielded | 1.2 Ohm | - | 48MHz | -40°C ~ 85°C | 1MHz | 0806 (2016 Metric) | "0.079"" L x 0.063"" W (2.00mm x 1.60mm)" | "0.037"" (0.95mm)" | 0806 (2016 Metric)
IND01204 | IND01204 | http://search.murata.co.jp/Ceramy/image/img/PDF/ENG/L0075S0103LQH2MC_52.pdf | Digikey | 490-4990-1-ND | LQH2MCN100M52L | Murata Electronics North America | FIXED IND 10UH 200MA 2.27 OHM | INDUCTOR | Wirewound | Ferrite | 10uH | +/-20% | 200mA | - | 10uH 200mA | Unshielded | 2.27 Ohm | - | 60MHz | -40°C ~ 85°C | 1MHz | 0806 (2016 Metric) | "0.079"" L x 0.063"" W (2.00mm x 1.60mm)" | "0.037"" (0.95mm)" | 0806 (2016 Metric)
IND01205 | IND01205 | http://search.murata.co.jp/Ceramy/image/img/PDF/ENG/L0075S0103LQH2MC_02.pdf | Digikey | 490-4047-1-ND | LQH2MCN150K02L | Murata Electronics North America | FIXED IND 15UH 200MA 1.6 OHM SMD | INDUCTOR | Wirewound | Ferrite | 15uH | +/-10% | 200mA | - | 15uH 200mA | Unshielded | 1.6 Ohm | - | 40MHz | -40°C ~ 85°C | 1MHz | 0806 (2016 Metric) | "0.079"" L x 0.063"" W (2.00mm x 1.60mm)" | "0.037"" (0.95mm)" | 0806 (2016 Metric)
IND01206 | IND01206 | http://search.murata.co.jp/Ceramy/image/img/PDF/ENG/L0075S0103LQH2MC_02.pdf | Digikey | 490-4040-1-ND | LQH2MCN1R0M02L | Murata Electronics North America | FIXED IND 1UH 485MA 300 MOHM SMD | INDUCTOR | Wirewound | Ferrite | 1uH | +/-20% | 485mA | - | 1uH 485mA | Unshielded | 300 mOhm | - | 100MHz | -40°C ~ 85°C | 1MHz | 0806 (2016 Metric) | "0.079"" L x 0.063"" W (2.00mm x 1.60mm)" | "0.037"" (0.95mm)" | 0806 (2016 Metric)
IND01207 | IND01207 | http://search.murata.co.jp/Ceramy/image/img/PDF/ENG/L0075S0103LQH2MC_52.pdf | Digikey | 490-4984-1-ND | LQH2MCN1R0M52L | Murata Electronics North America | FIXED IND 1UH 595MA 250 MOHM SMD | INDUCTOR | Wirewound | Ferrite | 1uH | +/-20% | 595mA | - | 1uH 595mA | Unshielded | 250 mOhm | - | 215MHz | -40°C ~ 85°C | 1MHz | 0806 (2016 Metric) | "0.079"" L x 0.063"" W (2.00mm x 1.60mm)" | "0.037"" (0.95mm)" | 0806 (2016 Metric)
IND01208 | IND01208 | http://search.murata.co.jp/Ceramy/image/img/PDF/ENG/L0075S0103LQH2MC_02.pdf | Digikey | 490-4041-1-ND | LQH2MCN1R5M02L | Murata Electronics North America | FIXED IND 1.5UH 445MA 400 MOHM | INDUCTOR | Wirewound | Ferrite | 1.5uH | +/-20% | 445mA | - | 1.5uH 445mA | Unshielded | 400 mOhm | - | 95MHz | -40°C ~ 85°C | 1MHz | 0806 (2016 Metric) | "0.079"" L x 0.063"" W (2.00mm x 1.60mm)" | "0.037"" (0.95mm)" | 0806 (2016 Metric)
IND01209 | IND01209 | http://search.murata.co.jp/Ceramy/image/img/PDF/ENG/L0075S0103LQH2MC_52.pdf | Digikey | 490-4985-1-ND | LQH2MCN1R5M52L | Murata Electronics North America | FIXED IND 1.5UH 540MA 330 MOHM | INDUCTOR | Wirewound | Ferrite | 1.5uH | +/-20% | 540mA | - | 1.5uH 540mA | Unshielded | 330 mOhm | - | 165MHz | -40°C ~ 85°C | 1MHz | 0806 (2016 Metric) | "0.079"" L x 0.063"" W (2.00mm x 1.60mm)" | "0.037"" (0.95mm)" | 0806 (2016 Metric)
IND01210 | IND01210 | http://search.murata.co.jp/Ceramy/image/img/PDF/ENG/L0075S0103LQH2MC_02.pdf | Digikey | 490-4042-1-ND | LQH2MCN2R2M02L | Murata Electronics North America | FIXED IND 2.2UH 425MA 480 MOHM | INDUCTOR | Wirewound | Ferrite | 2.2uH | +/-20% | 425mA | - | 2.2uH 425mA | Unshielded | 480 mOhm | - | 70MHz | -40°C ~ 85°C | 1MHz | 0806 (2016 Metric) | "0.079"" L x 0.063"" W (2.00mm x 1.60mm)" | "0.037"" (0.95mm)" | 0806 (2016 Metric)
IND01211 | IND01211 | http://search.murata.co.jp/Ceramy/image/img/PDF/ENG/L0075S0103LQH2MC_52.pdf | Digikey | 490-4986-1-ND | LQH2MCN2R2M52L | Murata Electronics North America | FIXED IND 2.2UH 500MA 420 MOHM | INDUCTOR | Wirewound | Ferrite | 2.2uH | +/-20% | 500mA | - | 2.2uH 500mA | Unshielded | 420 mOhm | - | 125MHz | -40°C ~ 85°C | 1MHz | 0806 (2016 Metric) | "0.079"" L x 0.063"" W (2.00mm x 1.60mm)" | "0.037"" (0.95mm)" | 0806 (2016 Metric)
IND01212 | IND01212 | http://search.murata.co.jp/Ceramy/image/img/PDF/ENG/L0075S0103LQH2MC_02.pdf | Digikey | 490-4043-1-ND | LQH2MCN3R3M02L | Murata Electronics North America | FIXED IND 3.3UH 375MA 600 MOHM | INDUCTOR | Wirewound | Ferrite | 3.3uH | +/-20% | 375mA | - | 3.3uH 375mA | Unshielded | 600 mOhm | - | 65MHz | -40°C ~ 85°C | 1MHz | 0806 (2016 Metric) | "0.079"" L x 0.063"" W (2.00mm x 1.60mm)" | "0.037"" (0.95mm)" | 0806 (2016 Metric)
IND01213 | IND01213 | http://search.murata.co.jp/Ceramy/image/img/PDF/ENG/L0075S0103LQH2MC_52.pdf | Digikey | 490-4987-1-ND | LQH2MCN3R3M52L | Murata Electronics North America | FIXED IND 3.3UH 360MA 740 MOHM | INDUCTOR | Wirewound | Ferrite | 3.3uH | +/-20% | 360mA | - | 3.3uH 360mA | Unshielded | 740 mOhm | - | 110MHz | -40°C ~ 85°C | 1MHz | 0806 (2016 Metric) | "0.079"" L x 0.063"" W (2.00mm x 1.60mm)" | "0.037"" (0.95mm)" | 0806 (2016 Metric)
IND01214 | IND01214 | http://search.murata.co.jp/Ceramy/image/img/PDF/ENG/L0075S0103LQH2MC_02.pdf | Digikey | 490-4044-1-ND | LQH2MCN4R7M02L | Murata Electronics North America | FIXED IND 4.7UH 300MA 800 MOHM | INDUCTOR | Wirewound | Ferrite | 4.7uH | +/-20% | 300mA | - | 4.7uH 300mA | Unshielded | 800 mOhm | - | 60MHz | -40°C ~ 85°C | 1MHz | 0806 (2016 Metric) | "0.079"" L x 0.063"" W (2.00mm x 1.60mm)" | "0.037"" (0.95mm)" | 0806 (2016 Metric)
IND01215 | IND01215 | http://search.murata.co.jp/Ceramy/image/img/PDF/ENG/L0075S0103LQH2MC_52.pdf | Digikey | 490-4988-1-ND | LQH2MCN4R7M52L | Murata Electronics North America | FIXED IND 4.7UH 335MA 910 MOHM | INDUCTOR | Wirewound | Ferrite | 4.7uH | +/-20% | 335mA | - | 4.7uH 335mA | Unshielded | 910 mOhm | - | 90MHz | -40°C ~ 85°C | 1MHz | 0806 (2016 Metric) | "0.079"" L x 0.063"" W (2.00mm x 1.60mm)" | "0.037"" (0.95mm)" | 0806 (2016 Metric)
IND01216 | IND01216 | http://search.murata.co.jp/Ceramy/image/img/PDF/ENG/L0075S0103LQH2MC_02.pdf | Digikey | 490-4045-1-ND | LQH2MCN6R8M02L | Murata Electronics North America | FIXED IND 6.8UH 255MA 1 OHM SMD | INDUCTOR | Wirewound | Ferrite | 6.8uH | +/-20% | 255mA | - | 6.8uH 255mA | Unshielded | 1 Ohm | - | 55MHz | -40°C ~ 85°C | 1MHz | 0806 (2016 Metric) | "0.079"" L x 0.063"" W (2.00mm x 1.60mm)" | "0.037"" (0.95mm)" | 0806 (2016 Metric)
IND01217 | IND01217 | http://search.murata.co.jp/Ceramy/image/img/PDF/ENG/L0075S0103LQH2MC_52.pdf | Digikey | 490-4989-1-ND | LQH2MCN6R8M52L | Murata Electronics North America | FIXED IND 6.8UH 285MA 1.23 OHM | INDUCTOR | Wirewound | Ferrite | 6.8uH | +/-20% | 285mA | - | 6.8uH 285mA | Unshielded | 1.23 Ohm | - | 65MHz | -40°C ~ 85°C | 1MHz | 0806 (2016 Metric) | "0.079"" L x 0.063"" W (2.00mm x 1.60mm)" | "0.037"" (0.95mm)" | 0806 (2016 Metric)
IND01218 | IND01218 | http://search.murata.co.jp/Ceramy/image/img/PDF/ENG/L0075S0093LQH31C.pdf | Digikey | 490-6588-1-ND | LQH31CN100K03L | Murata Electronics North America | FIXED IND 10UH 230MA 1.3 OHM SMD | INDUCTOR | Wirewound | Ferrite | 10uH | +/-10% | 230mA | - | 10uH 230mA | Unshielded | 1.3 Ohm | - | 20MHz | -40°C ~ 85°C | 1MHz | 1206 (3216 Metric) | "0.126"" L x 0.063"" W (3.20mm x 1.60mm)" | "0.079"" (2.00mm)" | 1206
IND01219 | IND01219 | http://search.murata.co.jp/Ceramy/image/img/PDF/ENG/L0075S0093LQH31C.pdf | Digikey | 490-6590-1-ND | LQH31CN1R0M03L | Murata Electronics North America | FIXED IND 1UH 510MA 280 MOHM SMD | INDUCTOR | Wirewound | Ferrite | 1uH | +/-20% | 510mA | - | 1uH 510mA | Unshielded | 280 mOhm | - | 100MHz | -40°C ~ 85°C | 1MHz | 1206 (3216 Metric) | "0.126"" L x 0.063"" W (3.20mm x 1.60mm)" | "0.079"" (2.00mm)" | 1206
IND01220 | IND01220 | http://search.murata.co.jp/Ceramy/image/img/PDF/ENG/L0075S0093LQH31C.pdf | Digikey | 490-8392-1-ND | LQH31CN2R2M03L | Murata Electronics North America | FIXED IND 2.2UH 430MA 410 MOHM | INDUCTOR | Wirewound | - | 2.2uH | +/-20% | 430mA | - | 2.2uH 430mA | Unshielded | 410 mOhm | - | 50MHz | -40°C ~ 85°C | 1MHz | 1206 (3216 Metric) | "0.126"" L x 0.063"" W (3.20mm x 1.60mm)" | "0.079"" (2.00mm)" | 1206
IND01221 | IND01221 | http://search.murata.co.jp/Ceramy/image/img/PDF/ENG/L0075S0093LQH31C.pdf | Digikey | 490-6593-1-ND | LQH31CN4R7M03L | Murata Electronics North America | FIXED IND 4.7UH 340MA 650 MOHM | INDUCTOR | Wirewound | Ferrite | 4.7uH | +/-20% | 340mA | - | 4.7uH 340mA | Unshielded | 650 mOhm | - | 31MHz | -40°C ~ 85°C | 1MHz | 1206 (3216 Metric) | "0.126"" L x 0.063"" W (3.20mm x 1.60mm)" | "0.079"" (2.00mm)" | 1206
IND01222 | IND01222 | http://search.murata.co.jp/Ceramy/image/img/PDF/ENG/L0080S0140LQH32C_53.pdf | Digikey | 490-8599-1-ND | LQH32CH3R3M53L | Murata Electronics North America | FIXED IND 3.3UH 710MA 120 MOHM | INDUCTOR | Wirewound | - | 3.3uH | +/-20% | 710mA | - | 3.3uH 710mA | Unshielded | 120 mOhm | - | 50MHz | -40°C ~ 85°C | 1MHz | 1210 (3225 Metric) | "0.126"" L x 0.098"" W (3.20mm x 2.50mm)" | "0.067"" (1.70mm)" | 1210
IND01223 | IND01223 | http://search.murata.co.jp/Ceramy/image/img/PDF/ENG/L0075S0093LQH32C_23~33.pdf | Digikey | 490-2496-1-ND | LQH32CN100K23L | Murata Electronics North America | FIXED IND 10UH 300MA 440 MOHM | INDUCTOR | Wirewound | Ferrite | 10uH | +/-10% | 300mA | - | 10uH 300mA | Unshielded | 440 mOhm | - | 26MHz | -40°C ~ 85°C | 1MHz | 1210 (3225 Metric) | "0.126"" L x 0.098"" W (3.20mm x 2.50mm)" | "0.067"" (1.70mm)" | 1210
IND01224 | IND01224 | http://search.murata.co.jp/Ceramy/image/img/PDF/ENG/L0080S0140LQH32C_23~33.pdf | Digikey | 490-6614-1-ND | LQH32CN100K33L | Murata Electronics North America | FIXED IND 10UH 450MA 300 MOHM | INDUCTOR | Wirewound | Ferrite | 10uH | +/-10% | 450mA | - | 10uH 450mA | Unshielded | 300 mOhm | - | 26MHz | -40°C ~ 85°C | 1MHz | 1210 (3225 Metric) | "0.126"" L x 0.098"" W (3.20mm x 2.50mm)" | "0.086"" (2.20mm)" | 1210 (3225 Metric)
IND01225 | IND01225 | http://search.murata.co.jp/Ceramy/image/img/PDF/ENG/L0075S0093LQH32C_53.pdf | Digikey | 490-4059-1-ND | LQH32CN100K53L | Murata Electronics North America | FIXED IND 10UH 450MA 300 MOHM | INDUCTOR | Wirewound | Ferrite | 10uH | +/-10% | 450mA | - | 10uH 450mA | Unshielded | 300 mOhm | - | 26MHz | -40°C ~ 85°C | 1MHz | 1210 (3225 Metric) | "0.126"" L x 0.098"" W (3.20mm x 2.50mm)" | "0.067"" (1.70mm)" | 1210
IND01226 | IND01226 | http://search.murata.co.jp/Ceramy/image/img/PDF/ENG/L0075S0093LQH32C_53.pdf | Digikey | 490-4060-1-ND | LQH32CN150K53L | Murata Electronics North America | FIXED IND 15UH 300MA 580 MOHM | INDUCTOR | Wirewound | Ferrite | 15uH | +/-10% | 300mA | - | 15uH 300mA | Unshielded | 580 mOhm | - | 26MHz | -40°C ~ 85°C | 1MHz | 1210 (3225 Metric) | "0.126"" L x 0.098"" W (3.20mm x 2.50mm)" | "0.067"" (1.70mm)" | 1210
IND01227 | IND01227 | http://search.murata.co.jp/Ceramy/image/img/PDF/ENG/L0075S0093LQH32C_23~33.pdf | Digikey | 490-2493-1-ND | LQH32CN1R0M23L | Murata Electronics North America | FIXED IND 1UH 800MA 90 MOHM SMD | INDUCTOR | Wirewound | Ferrite | 1uH | +/-20% | 800mA | - | 1uH 800mA | Unshielded | 90 mOhm | - | 96MHz | -40°C ~ 85°C | 1MHz | 1210 (3225 Metric) | "0.126"" L x 0.098"" W (3.20mm x 2.50mm)" | "0.067"" (1.70mm)" | 1210
IND01228 | IND01228 | http://search.murata.co.jp/Ceramy/image/img/PDF/ENG/L0080S0140LQH32C_23~33.pdf | Digikey | 490-6616-1-ND | LQH32CN1R0M33L | Murata Electronics North America | FIXED IND 1UH 1A 60 MOHM SMD | INDUCTOR | Wirewound | Ferrite | 1uH | +/-20% | 1A | - | 1uH 1A | Unshielded | 60 mOhm | - | 100MHz | -40°C ~ 85°C | 1MHz | 1210 (3225 Metric) | "0.126"" L x 0.098"" W (3.20mm x 2.50mm)" | "0.086"" (2.20mm)" | 1210 (3225 Metric)
IND01229 | IND01229 | http://search.murata.co.jp/Ceramy/image/img/PDF/ENG/L0075S0093LQH32C_53.pdf | Digikey | 490-4055-1-ND | LQH32CN1R0M53L | Murata Electronics North America | FIXED IND 1UH 1A 60 MOHM SMD | INDUCTOR | Wirewound | Ferrite | 1uH | +/-20% | 1A | - | 1uH 1A | Unshielded | 60 mOhm | - | 100MHz | -40°C ~ 85°C | 1MHz | 1210 (3225 Metric) | "0.126"" L x 0.098"" W (3.20mm x 2.50mm)" | "0.067"" (1.70mm)" | 1210
IND01230 | IND01230 | http://search.murata.co.jp/Ceramy/image/img/PDF/ENG/L0075S0093LQH32C_23~33.pdf | Digikey | 490-6617-1-ND | LQH32CN220K23L | Murata Electronics North America | FIXED IND 22UH 250MA 710 MOHM | INDUCTOR | Wirewound | Ferrite | 22uH | +/-10% | 250mA | - | 22uH 250mA | Unshielded | 710 mOhm | - | 19MHz | -40°C ~ 85°C | 1MHz | 1210 (3225 Metric) | "0.126"" L x 0.098"" W (3.20mm x 2.50mm)" | "0.086"" (2.20mm)" | 1210 (3225 Metric)
IND01231 | IND01231 | http://search.murata.co.jp/Ceramy/image/img/PDF/ENG/L0075S0093LQH32C_53.pdf | Digikey | 490-4061-1-ND | LQH32CN220K53L | Murata Electronics North America | FIXED IND 22UH 250MA 710 MOHM | INDUCTOR | Wirewound | Ferrite | 22uH | +/-10% | 250mA | - | 22uH 250mA | Unshielded | 710 mOhm | - | 19MHz | -40°C ~ 85°C | 1MHz | 1210 (3225 Metric) | "0.126"" L x 0.098"" W (3.20mm x 2.50mm)" | "0.067"" (1.70mm)" | 1210
IND01232 | IND01232 | http://search.murata.co.jp/Ceramy/image/img/PDF/ENG/L0075S0093LQH32C_23~33.pdf | Digikey | 490-2494-1-ND | LQH32CN2R2M23L | Murata Electronics North America | FIXED IND 2.2UH 600MA 130 MOHM | INDUCTOR | Wirewound | Ferrite | 2.2uH | +/-20% | 600mA | - | 2.2uH 600mA | Unshielded | 130 mOhm | - | 64MHz | -40°C ~ 85°C | 1MHz | 1210 (3225 Metric) | "0.126"" L x 0.098"" W (3.20mm x 2.50mm)" | "0.067"" (1.70mm)" | 1210
IND01233 | IND01233 | http://search.murata.co.jp/Ceramy/image/img/PDF/ENG/L0080S0140LQH32C_23~33.pdf | Digikey | 490-6618-1-ND | LQH32CN2R2M33L | Murata Electronics North America | FIXED IND 2.2UH 790MA 97 MOHM | INDUCTOR | Wirewound | Ferrite | 2.2uH | +/-20% | 790mA | - | 2.2uH 790mA | Unshielded | 97 mOhm | - | 64MHz | -40°C ~ 85°C | 1MHz | 1210 (3225 Metric) | "0.126"" L x 0.098"" W (3.20mm x 2.50mm)" | "0.086"" (2.20mm)" | 1210 (3225 Metric)
IND01234 | IND01234 | http://search.murata.co.jp/Ceramy/image/img/PDF/ENG/L0075S0093LQH32C_53.pdf | Digikey | 490-4056-1-ND | LQH32CN2R2M53L | Murata Electronics North America | FIXED IND 2.2UH 790MA 97 MOHM | INDUCTOR | Wirewound | Ferrite | 2.2uH | +/-20% | 790mA | - | 2.2uH 790mA | Unshielded | 97 mOhm | - | 64MHz | -40°C ~ 85°C | 1MHz | 1210 (3225 Metric) | "0.126"" L x 0.098"" W (3.20mm x 2.50mm)" | "0.067"" (1.70mm)" | 1210
IND01235 | IND01235 | http://search.murata.co.jp/Ceramy/image/img/PDF/ENG/L0075S0093LQH32C_53.pdf | Digikey | 490-4062-1-ND | LQH32CN330K53L | Murata Electronics North America | FIXED IND 33UH 200MA 1.1 OHM SMD | INDUCTOR | Wirewound | Ferrite | 33uH | +/-10% | 200mA | - | 33uH 200mA | Unshielded | 1.1 Ohm | - | 17MHz | -40°C ~ 85°C | 1MHz | 1210 (3225 Metric) | "0.126"" L x 0.098"" W (3.20mm x 2.50mm)" | "0.067"" (1.70mm)" | 1210
IND01236 | IND01236 | http://search.murata.co.jp/Ceramy/image/img/PDF/ENG/L0075S0093LQH32C_53.pdf | Digikey | 490-8406-1-ND | LQH32CN3R3M53L | Murata Electronics North America | FIXED IND 3.3UH 710MA 120 MOHM | INDUCTOR | Wirewound | - | 3.3uH | +/-20% | 710mA | - | 3.3uH 710mA | Unshielded | 120 mOhm | - | 50MHz | -40°C ~ 85°C | 1MHz | 1210 (3225 Metric) | "0.126"" L x 0.098"" W (3.20mm x 2.50mm)" | "0.067"" (1.70mm)" | 1210
IND01237 | IND01237 | http://search.murata.co.jp/Ceramy/image/img/PDF/ENG/L0075S0093LQH32C_23~33.pdf | Digikey | 490-2495-1-ND | LQH32CN4R7M23L | Murata Electronics North America | FIXED IND 4.7UH 450MA 200 MOHM | INDUCTOR | Wirewound | Ferrite | 4.7uH | +/-20% | 450mA | - | 4.7uH 450mA | Unshielded | 200 mOhm | - | 43MHz | -40°C ~ 85°C | 1MHz | 1210 (3225 Metric) | "0.126"" L x 0.098"" W (3.20mm x 2.50mm)" | "0.067"" (1.70mm)" | 1210
IND01238 | IND01238 | http://search.murata.co.jp/Ceramy/image/img/PDF/ENG/L0080S0140LQH32C_23~33.pdf | Digikey | 490-6619-1-ND | LQH32CN4R7M33L | Murata Electronics North America | FIXED IND 4.7UH 650MA 150 MOHM | INDUCTOR | Wirewound | Ferrite | 4.7uH | +/-20% | 650mA | - | 4.7uH 650mA | Unshielded | 150 mOhm | - | 43MHz | -40°C ~ 85°C | 1MHz | 1210 (3225 Metric) | "0.126"" L x 0.098"" W (3.20mm x 2.50mm)" | "0.086"" (2.20mm)" | 1210 (3225 Metric)
IND01239 | IND01239 | http://search.murata.co.jp/Ceramy/image/img/PDF/ENG/L0075S0093LQH32C_53.pdf | Digikey | 490-4057-1-ND | LQH32CN4R7M53L | Murata Electronics North America | FIXED IND 4.7UH 650MA 150 MOHM | INDUCTOR | Wirewound | Ferrite | 4.7uH | +/-20% | 650mA | - | 4.7uH 650mA | Unshielded | 150 mOhm | - | 43MHz | -40°C ~ 85°C | 1MHz | 1210 (3225 Metric) | "0.126"" L x 0.098"" W (3.20mm x 2.50mm)" | "0.067"" (1.70mm)" | 1210
IND01240 | IND01240 | http://search.murata.co.jp/Ceramy/image/img/PDF/ENG/L0075S0093LQH32C_53.pdf | Digikey | 490-4058-1-ND | LQH32CN6R8M53L | Murata Electronics North America | FIXED IND 6.8UH 540MA 250 MOHM | INDUCTOR | Wirewound | Ferrite | 6.8uH | +/-20% | 540mA | - | 6.8uH 540mA | Unshielded | 250 mOhm | - | 32MHz | -40°C ~ 85°C | 1MHz | 1210 (3225 Metric) | "0.126"" L x 0.098"" W (3.20mm x 2.50mm)" | "0.067"" (1.70mm)" | 1210
IND01241 | IND01241 | http://psearch.murata.com/inductor/product/LQH32CN100K23%23.pdf | Digikey | 490-9807-1-ND | LQH32DN100K23L | Murata Electronics North America | INDUCTOR 10UF 10% 300MA 1210 | INDUCTOR | Wirewound | Ferrite | 10uH | +/-10% | 300mA | 300mA | 10uH 300mA | Unshielded | 572 mOhm Max | - | 26MHz | -40°C ~ 105°C | 1MHz | 1210 (3225 Metric) | "0.126"" L x 0.098"" W (3.20mm x 2.50mm)" | "0.086"" (2.20mm)" | 1210 (3225 Metric)
IND01242 | IND01242 | http://search.murata.co.jp/Ceramy/image/img/P02/JELF243A-0118.pdf | Digikey | 490-9907-1-ND | LQH32DN100K53L | Murata Electronics North America | INDUCTOR 10UH 10% 1210 | INDUCTOR | Wirewound | Ferrite | 10uH | +/-10% | 450mA | 450mA | 10uH 450mA | Unshielded | 390 mOhm Max | - | 26MHz | -40°C ~ 105°C | 1MHz | 1210 (3225 Metric) | "0.126"" L x 0.098"" W (3.20mm x 2.50mm)" | "0.067"" (1.70mm)" | 1210 (3225 Metric)
IND01243 | IND01243 | http://search.murata.co.jp/Ceramy/image/img/P02/JELF243A-0118.pdf | Digikey | 490-9909-1-ND | LQH32DN150K53L | Murata Electronics North America | INDUCTOR 15UH 10% 1210 | INDUCTOR | Wirewound | Ferrite | 15uH | +/-10% | 300mA | 300mA | 15uH 300mA | Unshielded | 650 mOhm Max | - | 26MHz | -40°C ~ 105°C | 1MHz | 1210 (3225 Metric) | "0.126"" L x 0.098"" W (3.20mm x 2.50mm)" | "0.067"" (1.70mm)" | 1210 (3225 Metric)
IND01244 | IND01244 | http://psearch.murata.com/inductor/product/LQH32DN1R0M23%23.pdf | Digikey | 490-9810-1-ND | LQH32DN1R0M23L | Murata Electronics North America | INDUCTOR 1UF 20% 800MA 1210 | INDUCTOR | Wirewound | Ferrite | 1uH | +/-20% | 800mA | 800mA | 1uH 800mA | Unshielded | 117 mOhm Max | - | 96MHz | -40°C ~ 105°C | 1MHz | 1210 (3225 Metric) | "0.126"" L x 0.098"" W (3.20mm x 2.50mm)" | "0.087"" (2.20mm)" | 1210 (3225 Metric)
IND01245 | IND01245 | http://search.murata.co.jp/Ceramy/image/img/P02/JELF243A-0118.pdf | Digikey | 490-9910-1-ND | LQH32DN1R0M53L | Murata Electronics North America | INDUCTOR 1UH 20% 1210 | INDUCTOR | Wirewound | Ferrite | 1uH | +/-20% | 1A | 1A | 1uH 1A | Unshielded | 78 mOhm Max | - | 100MHz | -40°C ~ 105°C | 1MHz | 1210 (3225 Metric) | "0.126"" L x 0.098"" W (3.20mm x 2.50mm)" | "0.067"" (1.70mm)" | 1210 (3225 Metric)
IND01246 | IND01246 | http://psearch.murata.com/inductor/product/LQH32DN220K23%23.pdf | Digikey | 490-9811-1-ND | LQH32DN220K23L | Murata Electronics North America | INDUCTOR 22UF 10% 250MA 1210 | INDUCTOR | Wirewound | Ferrite | 22uH | +/-10% | 250mA | 250mA | 22uH 250mA | Unshielded | 923 mOhm Max | - | 19MHz | -40°C ~ 105°C | 1MHz | 1210 (3225 Metric) | "0.126"" L x 0.098"" W (3.20mm x 2.50mm)" | "0.086"" (2.20mm)" | 1210 (3225 Metric)
IND01247 | IND01247 | http://search.murata.co.jp/Ceramy/image/img/P02/JELF243A-0118.pdf | Digikey | 490-9911-1-ND | LQH32DN220K53L | Murata Electronics North America | INDUCTOR 22UH 10% 1210 | INDUCTOR | Wirewound | Ferrite | 22uH | +/-10% | 250mA | 250mA | 22uH 250mA | Unshielded | 910 mOhm Max | - | 19MHz | -40°C ~ 105°C | 1MHz | 1210 (3225 Metric) | "0.126"" L x 0.098"" W (3.20mm x 2.50mm)" | "0.067"" (1.70mm)" | 1210 (3225 Metric)
IND01248 | IND01248 | http://psearch.murata.com/inductor/product/LQH32DN2R2M23%23.pdf | Digikey | 490-9813-1-ND | LQH32DN2R2M23L | Murata Electronics North America | INDUCTOR 2.2UF 20% 600MA 1210 | INDUCTOR | Wirewound | Ferrite | 2.2uH | +/-20% | 600mA | 600mA | 2.2uH 600mA | Unshielded | 169 mOhm Max | - | 64MHz | -40°C ~ 105°C | 1MHz | 1210 (3225 Metric) | "0.126"" L x 0.098"" W (3.20mm x 2.50mm)" | "0.087"" (2.20mm)" | 1210 (3225 Metric)
IND01249 | IND01249 | http://search.murata.co.jp/Ceramy/image/img/P02/JELF243A-0118.pdf | Digikey | 490-9912-1-ND | LQH32DN2R2M53L | Murata Electronics North America | INDUCTOR 2.2UH 20% 1210 | INDUCTOR | Wirewound | Ferrite | 2.2uH | +/-20% | 790mA | 790mA | 2.2uH 790mA | Unshielded | 117 mOhm Max | - | 64MHz | -40°C ~ 105°C | 1MHz | 1210 (3225 Metric) | "0.126"" L x 0.098"" W (3.20mm x 2.50mm)" | "0.067"" (1.70mm)" | 1210 (3225 Metric)
IND01250 | IND01250 | http://search.murata.co.jp/Ceramy/image/img/P02/JELF243A-0118.pdf | Digikey | 490-9913-1-ND | LQH32DN330K53L | Murata Electronics North America | INDUCTOR 33UH 10% 1210 | INDUCTOR | Wirewound | Ferrite | 33uH | +/-10% | 200mA | 200mA | 33uH 200mA | Unshielded | 1.3 Ohm Max | - | 17MHz | -40°C ~ 105°C | 1MHz | 1210 (3225 Metric) | "0.126"" L x 0.098"" W (3.20mm x 2.50mm)" | "0.067"" (1.70mm)" | 1210 (3225 Metric)
IND01251 | IND01251 | http://psearch.murata.com/inductor/product/LQH32DN390K23%23.pdf | Digikey | 490-9815-1-ND | LQH32DN390K23L | Murata Electronics North America | INDUCTOR 39UF 10% 200MA 1210 | INDUCTOR | Wirewound | Ferrite | 39uH | +/-10% | 200mA | 200mA | 39uH 200mA | Unshielded | 1.56 Ohm Max | - | 16MHz | -40°C ~ 105°C | 1MHz | 1210 (3225 Metric) | "0.126"" L x 0.098"" W (3.20mm x 2.50mm)" | "0.087"" (2.20mm)" | 1210 (3225 Metric)
IND01252 | IND01252 | http://psearch.murata.com/inductor/product/LQH32DN3R3M23%23.pdf | Digikey | 490-9816-1-ND | LQH32DN3R3M23L | Murata Electronics North America | INDUCTOR 3.3UF 20% 530MA 1210 | INDUCTOR | Wirewound | Ferrite | 3.3uH | +/-20% | 530mA | 530mA | 3.3uH 530mA | Unshielded | 260 mOhm Max | - | 50MHz | -40°C ~ 105°C | 1MHz | 1210 (3225 Metric) | "0.126"" L x 0.098"" W (3.20mm x 2.50mm)" | "0.086"" (2.20mm)" | 1210 (3225 Metric)
IND01253 | IND01253 | http://search.murata.co.jp/Ceramy/image/img/P02/JELF243A-0118.pdf | Digikey | 490-9914-1-ND | LQH32DN3R3M53L | Murata Electronics North America | INDUCTOR 3.3UH 20% 1210 | INDUCTOR | Wirewound | Ferrite | 3.3uH | +/-20% | 710mA | 710mA | 3.3uH 710mA | Unshielded | 130 mOhm Max | - | 50MHz | -40°C ~ 105°C | 1MHz | 1210 (3225 Metric) | "0.126"" L x 0.098"" W (3.20mm x 2.50mm)" | "0.067"" (1.70mm)" | 1210 (3225 Metric)
IND01254 | IND01254 | http://psearch.murata.com/inductor/product/LQH32DN4R7M23%23.pdf | Digikey | 490-9818-1-ND | LQH32DN4R7M23L | Murata Electronics North America | INDUCTOR 4.7UF 20% 450MA 1210 | INDUCTOR | Wirewound | Ferrite | 4.7uH | +/-20% | 450mA | 450mA | 4.7uH 450mA | Unshielded | 260 mOhm Max | - | 43MHz | -40°C ~ 105°C | 1MHz | 1210 (3225 Metric) | "0.126"" L x 0.098"" W (3.20mm x 2.50mm)" | "0.087"" (2.20mm)" | 1210 (3225 Metric)
IND01255 | IND01255 | http://search.murata.co.jp/Ceramy/image/img/P02/JELF243A-0118.pdf | Digikey | 490-9916-1-ND | LQH32DN4R7M53L | Murata Electronics North America | INDUCTOR 4.7UH 20% 1210 | INDUCTOR | Wirewound | Ferrite | 4.7uH | +/-20% | 650mA | 650mA | 4.7uH 650mA | Unshielded | 130 mOhm Max | - | 43MHz | -40°C ~ 105°C | 1MHz | 1210 (3225 Metric) | "0.126"" L x 0.098"" W (3.20mm x 2.50mm)" | "0.067"" (1.70mm)" | 1210 (3225 Metric)
IND01256 | IND01256 | http://search.murata.co.jp/Ceramy/image/img/P02/JELF243A-0118.pdf | Digikey | 490-9918-1-ND | LQH32DN6R8M53L | Murata Electronics North America | INDUCTOR 6.8UH 20% 1210 | INDUCTOR | Wirewound | Ferrite | 6.8uH | +/-20% | 540mA | 540mA | 6.8uH 540mA | Unshielded | 260 mOhm Max | - | 32MHz | -40°C ~ 105°C | 1MHz | 1210 (3225 Metric) | "0.126"" L x 0.098"" W (3.20mm x 2.50mm)" | "0.067"" (1.70mm)" | 1210 (3225 Metric)
IND01257 | IND01257 | http://search.murata.co.jp/Ceramy/image/img/PDF/ENG/L0075S0090LQH32M.pdf | Digikey | 490-2500-1-ND | LQH32MN1R0M23L | Murata Electronics North America | FIXED IND 1UH 445MA 500 MOHM SMD | INDUCTOR | Wirewound | Ferrite | 1uH | +/-20% | 445mA | - | 1uH 445mA | Unshielded | 500 mOhm Max | 20 @ 1MHz | 100MHz | -40°C ~ 85°C | 1MHz | 1210 (3225 Metric) | "0.126"" L x 0.098"" W (3.20mm x 2.50mm)" | "0.087"" (2.20mm)" | 1210
IND01258 | IND01258 | http://search.murata.co.jp/Ceramy/image/img/PDF/ENG/L0075S0090LQH32M.pdf | Digikey | 490-6625-1-ND | LQH32MN1R5K23L | Murata Electronics North America | FIXED IND 1.5UH 400MA 600 MOHM | INDUCTOR | Wirewound | Ferrite | 1.5uH | +/-10% | 400mA | - | 1.5uH 400mA | Unshielded | 600 mOhm Max | 20 @ 1MHz | 75MHz | -40°C ~ 85°C | 1MHz | 1210 (3225 Metric) | "0.126"" L x 0.098"" W (3.20mm x 2.50mm)" | "0.086"" (2.20mm)" | 1210 (3225 Metric)
IND01259 | IND01259 | http://search.murata.co.jp/Ceramy/image/img/PDF/ENG/L0075S0090LQH32M.pdf | Digikey | 490-2501-1-ND | LQH32MN2R2K23L | Murata Electronics North America | FIXED IND 2.2UH 370MA 800 MOHM | INDUCTOR | Wirewound | Ferrite | 2.2uH | +/-10% | 370mA | - | 2.2uH 370mA | Unshielded | 800 mOhm Max | 20 @ 1MHz | 50MHz | -40°C ~ 85°C | 1MHz | 1210 (3225 Metric) | "0.126"" L x 0.098"" W (3.20mm x 2.50mm)" | "0.087"" (2.20mm)" | 1210
IND01260 | IND01260 | http://search.murata.co.jp/Ceramy/image/img/PDF/ENG/L0075S0090LQH32M.pdf | Digikey | 490-6630-1-ND | LQH32MN3R3K23L | Murata Electronics North America | FIXED IND 3.3UH 300MA 1 OHM SMD | INDUCTOR | Wirewound | Ferrite | 3.3uH | +/-10% | 300mA | - | 3.3uH 300mA | Unshielded | 1 Ohm Max | 20 @ 1MHz | 38MHz | -40°C ~ 85°C | 1MHz | 1210 (3225 Metric) | "0.126"" L x 0.098"" W (3.20mm x 2.50mm)" | "0.087"" (2.20mm)" | 1210
IND01261 | IND01261 | http://search.murata.co.jp/Ceramy/image/img/PDF/ENG/L0075S0090LQH32M.pdf | Digikey | 490-2502-1-ND | LQH32MN4R7K23L | Murata Electronics North America | FIXED IND 4.7UH 270MA 1.2 OHM | INDUCTOR | Wirewound | Ferrite | 4.7uH | +/-10% | 270mA | - | 4.7uH 270mA | Unshielded | 1.2 Ohm Max | 20 @ 1MHz | 31MHz | -40°C ~ 85°C | 1MHz | 1210 (3225 Metric) | "0.126"" L x 0.098"" W (3.20mm x 2.50mm)" | "0.087"" (2.20mm)" | 1210
IND01262 | IND01262 | http://search.murata.co.jp/Ceramy/image/img/PDF/ENG/L0075S0090LQH32M.pdf | Digikey | 490-2503-1-ND | LQH32MN6R8K23L | Murata Electronics North America | FIXED IND 6.8UH 240MA 1.5 OHM | INDUCTOR | Wirewound | Ferrite | 6.8uH | +/-10% | 240mA | - | 6.8uH 240mA | Unshielded | 1.5 Ohm Max | 20 @ 1MHz | 25MHz | -40°C ~ 85°C | 1MHz | 1210 (3225 Metric) | "0.126"" L x 0.098"" W (3.20mm x 2.50mm)" | "0.087"" (2.20mm)" | 1210
IND01263 | IND01263 | http://search.murata.co.jp/Ceramy/image/img/PDF/ENG/L0075S0090LQH32M.pdf | Digikey | 490-2504-1-ND | LQH32MN8R2K23L | Murata Electronics North America | FIXED IND 8.2UH 225MA 1.6 OHM | INDUCTOR | Wirewound | Ferrite | 8.2uH | +/-10% | 225mA | - | 8.2uH 225mA | Unshielded | 1.6 Ohm Max | 20 @ 1MHz | 23MHz | -40°C ~ 85°C | 1MHz | 1210 (3225 Metric) | "0.126"" L x 0.098"" W (3.20mm x 2.50mm)" | "0.087"" (2.20mm)" | 1210
IND01264 | IND01264 | - | Digikey | 490-5340-1-ND | LQH32PN100MN0L | Murata Electronics North America | FIXED IND 10UH 700MA 380 MOHM | INDUCTOR | Wirewound | - | 10uH | +/-20% | 700mA | - | 10uH 700mA | Shielded | 380 mOhm | - | 30MHz | -40°C ~ 85°C | 1MHz | 1210 (3225 Metric) | "0.126"" L x 0.098"" W (3.20mm x 2.50mm)" | "0.067"" (1.70mm)" | 1210
IND01265 | IND01265 | - | Digikey | 490-5334-1-ND | LQH32PN1R0NN0L | Murata Electronics North America | FIXED IND 1UH 2.05A 45 MOHM SMD | INDUCTOR | Wirewound | - | 1uH | +/-30% | 2.05A | - | 1uH 2.05A | Shielded | 45 mOhm | - | 100MHz | -40°C ~ 85°C | 1MHz | 1210 (3225 Metric) | "0.126"" L x 0.098"" W (3.20mm x 2.50mm)" | "0.067"" (1.70mm)" | 1210
IND01266 | IND01266 | - | Digikey | 490-5335-1-ND | LQH32PN1R5NN0L | Murata Electronics North America | FIXED IND 1.5UH 1.75A 57 MOHM | INDUCTOR | Wirewound | - | 1.5uH | +/-30% | 1.75A | - | 1.5uH 1.75A | Shielded | 57 mOhm | - | 70MHz | -40°C ~ 85°C | 1MHz | 1210 (3225 Metric) | "0.126"" L x 0.098"" W (3.20mm x 2.50mm)" | "0.067"" (1.70mm)" | 1210
IND01267 | IND01267 | - | Digikey | 490-5341-1-ND | LQH32PN220MN0L | Murata Electronics North America | FIXED IND 22UH 450MA 810 MOHM | INDUCTOR | Wirewound | - | 22uH | +/-20% | 450mA | - | 22uH 450mA | Shielded | 810 mOhm | - | 20MHz | -40°C ~ 85°C | 1MHz | 1210 (3225 Metric) | "0.126"" L x 0.098"" W (3.20mm x 2.50mm)" | "0.067"" (1.70mm)" | 1210
IND01268 | IND01268 | - | Digikey | 490-5336-1-ND | LQH32PN2R2NN0L | Murata Electronics North America | FIXED IND 2.2UH 1.6A 76 MOHM SMD | INDUCTOR | Wirewound | - | 2.2uH | +/-30% | 1.6A | - | 2.2uH 1.6A | Shielded | 76 mOhm | - | 70MHz | -40°C ~ 85°C | 1MHz | 1210 (3225 Metric) | "0.126"" L x 0.098"" W (3.20mm x 2.50mm)" | "0.067"" (1.70mm)" | 1210
IND01269 | IND01269 | - | Digikey | 490-5337-1-ND | LQH32PN3R3NN0L | Murata Electronics North America | FIXED IND 3.3UH 1.2A 120 MOHM | INDUCTOR | Wirewound | - | 3.3uH | +/-30% | 1.2A | - | 3.3uH 1.2A | Shielded | 120 mOhm | - | 50MHz | -40°C ~ 85°C | 1MHz | 1210 (3225 Metric) | "0.126"" L x 0.098"" W (3.20mm x 2.50mm)" | "0.067"" (1.70mm)" | 1210
IND01270 | IND01270 | - | Digikey | 490-5338-1-ND | LQH32PN4R7NN0L | Murata Electronics North America | FIXED IND 4.7UH 1A 180 MOHM SMD | INDUCTOR | Wirewound | - | 4.7uH | +/-30% | 1A | - | 4.7uH 1A | Shielded | 180 mOhm | - | 40MHz | -40°C ~ 85°C | 1MHz | 1210 (3225 Metric) | "0.126"" L x 0.098"" W (3.20mm x 2.50mm)" | "0.067"" (1.70mm)" | 1210
IND01271 | IND01271 | - | Digikey | 490-5339-1-ND | LQH32PN6R8NN0L | Murata Electronics North America | FIXED IND 6.8UH 850MA 240 MOHM | INDUCTOR | Wirewound | - | 6.8uH | +/-30% | 850mA | - | 6.8uH 850mA | Shielded | 240 mOhm | - | 40MHz | -40°C ~ 85°C | 1MHz | 1210 (3225 Metric) | "0.126"" L x 0.098"" W (3.20mm x 2.50mm)" | "0.067"" (1.70mm)" | 1210
IND01272 | IND01272 | http://search.murata.co.jp/Ceramy/image/img/PDF/ENG/L0075S0103LQH3NP_G0.pdf | Digikey | 490-8413-1-ND | LQH3NPN100MG0L | Murata Electronics North America | FIXED IND 10UH 630MA 570 MOHM | INDUCTOR | Wirewound | - | 10uH | +/-20% | 630mA | - | 10uH 630mA | Shielded | 570 mOhm | - | 45MHz | -40°C ~ 85°C | 1MHz | 1212 (3030 Metric) | "0.118"" L x 0.118"" W (3.00mm x 3.00mm)" | "0.039"" (1.00mm)" | 1212
IND01273 | IND01273 | http://search.murata.co.jp/Ceramy/image/img/PDF/ENG/L0075S0103LQH3NP_M0.pdf | Digikey | 490-6635-1-ND | LQH3NPN100MM0L | Murata Electronics North America | FIXED IND 10UH 870MA 260 MOHM | INDUCTOR | Wirewound | Ferrite | 10uH | +/-20% | 870mA | 560mA | 10uH 870mA | Shielded | 260 mOhm | - | 45MHz | -40°C ~ 85°C | 1MHz | Nonstandard | "0.118"" L x 0.118"" W (3.00mm x 3.00mm)" | "0.059"" (1.50mm)" | -
IND01274 | IND01274 | http://search.murata.co.jp/Ceramy/image/img/PDF/ENG/L0075S0103LQH3NP_G0.pdf | Digikey | 490-5123-1-ND | LQH3NPN100NG0L | Murata Electronics North America | FIXED IND 10UH 630MA 570 MOHM | INDUCTOR | Wirewound | Ferrite | 10uH | +/-30% | 630mA | 500mA | 10uH 630mA | Shielded | 570 mOhm | - | 45MHz | -40°C ~ 85°C | 1MHz | 1212 (3030 Metric) | "0.118"" L x 0.118"" W (3.00mm x 3.00mm)" | "0.039"" (1.00mm)" | 1212
IND01275 | IND01275 | http://search.murata.co.jp/Ceramy/image/img/PDF/ENG/L0075S0103LQH3NP_J0.pdf | Digikey | 490-5348-1-ND | LQH3NPN100NJ0L | Murata Electronics North America | FIXED IND 10UH 710MA 300 MOHM | INDUCTOR | Wirewound | Ferrite | 10uH | +/-30% | 710mA | 560mA | 10uH 710mA | Shielded | 300 mOhm | - | 35MHz | -40°C ~ 85°C | 1MHz | 1212 (3030 Metric) | "0.118"" L x 0.118"" W (3.00mm x 3.00mm)" | "0.039"" (1.00mm)" | 1212
IND01276 | IND01276 | http://search.murata.co.jp/Ceramy/image/img/PDF/ENG/L0075S0103LQH3NP_M0.pdf | Digikey | 490-6636-1-ND | LQH3NPN100NM0L | Murata Electronics North America | FIXED IND 10UH 870MA 260 MOHM | INDUCTOR | Wirewound | Ferrite | 10uH | +/-30% | 870mA | 560mA | 10uH 870mA | Shielded | 260 mOhm | - | 45MHz | -40°C ~ 85°C | 1MHz | Nonstandard | "0.118"" L x 0.118"" W (3.00mm x 3.00mm)" | "0.059"" (1.50mm)" | -
IND01277 | IND01277 | http://search.murata.co.jp/Ceramy/image/img/PDF/ENG/L0075S0103LQH3NP_M0.pdf | Digikey | 490-8414-1-ND | LQH3NPN101MM0L | Murata Electronics North America | FIXED IND 100UH 240MA 3.5 OHM | INDUCTOR | Wirewound | - | 100uH | +/-20% | 240mA | - | 100uH 240mA | Shielded | 3.5 Ohm | - | 12MHz | -40°C ~ 85°C | 1MHz | 1212 (3030 Metric) | "0.118"" L x 0.118"" W (3.00mm x 3.00mm)" | "0.039"" (1.00mm)" | 1212
IND01278 | IND01278 | http://psearch.murata.com/inductor/product/LQH3NPNR68NJR%23.pdf | Digikey | 490-9582-1-ND | LQH3NPN150MJRL | Murata Electronics North America | FIXED IND 15UH 870MA 456 MOHM | INDUCTOR | Wirewound | Powdered Iron | 15uH | +/-20% | 870mA | 650mA | 15uH 870mA | Unshielded | 456 mOhm Max | - | 25MHz | -40°C ~ 125°C | 1MHz | 1212 (3030 Metric) | "0.118"" L x 0.118"" W (3.00mm x 3.00mm)" | "0.047"" (1.20mm)" | 1212 (3030 Metric)
IND01279 | IND01279 | http://search.murata.co.jp/Ceramy/image/img/PDF/ENG/L0075S0103LQH3NP_G0.pdf | Digikey | 490-5124-1-ND | LQH3NPN150NG0L | Murata Electronics North America | FIXED IND 15UH 475MA 910 MOHM | INDUCTOR | Wirewound | Ferrite | 15uH | +/-30% | 475mA | 370mA | 15uH 475mA | Shielded | 910 mOhm | - | 35MHz | -40°C ~ 85°C | 1MHz | 1212 (3030 Metric) | "0.118"" L x 0.118"" W (3.00mm x 3.00mm)" | "0.039"" (1.00mm)" | 1212
IND01280 | IND01280 | http://search.murata.co.jp/Ceramy/image/img/PDF/ENG/L0075S0103LQH3NP_J0.pdf | Digikey | 490-5349-1-ND | LQH3NPN150NJ0L | Murata Electronics North America | FIXED IND 15UH 590MA 440 MOHM | INDUCTOR | Wirewound | Ferrite | 15uH | +/-30% | 590mA | 440mA | 15uH 590mA | Shielded | 440 mOhm | - | 30MHz | -40°C ~ 85°C | 1MHz | 1212 (3030 Metric) | "0.118"" L x 0.118"" W (3.00mm x 3.00mm)" | "0.039"" (1.00mm)" | 1212
IND01281 | IND01281 | http://psearch.murata.com/inductor/product/LQH3NPNR68NJR%23.pdf | Digikey | 490-9575-1-ND | LQH3NPN1R0MJRL | Murata Electronics North America | FIXED IND 1UH 2.78A 48 MOHM SMD | INDUCTOR | Wirewound | Powdered Iron | 1uH | +/-20% | 2.78A | 2.25A | 1uH 2.78A | Unshielded | 48 mOhm Max | - | 100MHz | -40°C ~ 125°C | 1MHz | 1212 (3030 Metric) | "0.118"" L x 0.118"" W (3.00mm x 3.00mm)" | "0.047"" (1.20mm)" | 1212 (3030 Metric)
IND01282 | IND01282 | http://search.murata.co.jp/Ceramy/image/img/PDF/ENG/L0075S0103LQH3NP_M0.pdf | Digikey | 490-8415-1-ND | LQH3NPN1R0MM0L | Murata Electronics North America | FIXED IND 1UH 2.05A 44 MOHM SMD | INDUCTOR | Wirewound | - | 1uH | +/-20% | 2.05A | - | 1uH 2.05A | Shielded | 44 mOhm | - | 130MHz | -40°C ~ 85°C | 1MHz | 1212 (3030 Metric) | "0.118"" L x 0.118"" W (3.00mm x 3.00mm)" | "0.039"" (1.00mm)" | 1212
IND01283 | IND01283 | http://search.murata.co.jp/Ceramy/image/img/PDF/ENG/L0075S0103LQH3NP_G0.pdf | Digikey | 490-5117-1-ND | LQH3NPN1R0NG0L | Murata Electronics North America | FIXED IND 1UH 1.525A 80 MOHM SMD | INDUCTOR | Wirewound | Ferrite | 1uH | +/-30% | 1.525A | 1.65A | 1uH 1.525A | Shielded | 80 mOhm | - | 160MHz | -40°C ~ 85°C | 1MHz | 1212 (3030 Metric) | "0.118"" L x 0.118"" W (3.00mm x 3.00mm)" | "0.039"" (1.00mm)" | 1212
IND01284 | IND01284 | http://search.murata.co.jp/Ceramy/image/img/PDF/ENG/L0075S0103LQH3NP_J0.pdf | Digikey | 490-5342-1-ND | LQH3NPN1R0NJ0L | Murata Electronics North America | FIXED IND 1UH 1.62A 40 MOHM SMD | INDUCTOR | Wirewound | Ferrite | 1uH | +/-30% | 1.62A | 1.65A | 1uH 1.62A | Shielded | 40 mOhm | - | 140MHz | -40°C ~ 85°C | 1MHz | 1212 (3030 Metric) | "0.118"" L x 0.118"" W (3.00mm x 3.00mm)" | "0.039"" (1.00mm)" | 1212
IND01285 | IND01285 | http://psearch.murata.com/inductor/product/LQH3NPNR68NJR%23.pdf | Digikey | 490-9576-1-ND | LQH3NPN1R5MJRL | Murata Electronics North America | FIXED IND 1.5UH 2.5A 58.8 MOHM | INDUCTOR | Wirewound | Powdered Iron | 1.5uH | +/-20% | 2.5A | 1.9A | 1.5uH 2.5A | Unshielded | 58.8 mOhm Max | - | 60MHz | -40°C ~ 125°C | 1MHz | 1212 (3030 Metric) | "0.118"" L x 0.118"" W (3.00mm x 3.00mm)" | "0.047"" (1.20mm)" | 1212 (3030 Metric)
IND01286 | IND01286 | http://search.murata.co.jp/Ceramy/image/img/PDF/ENG/L0075S0103LQH3NP_G0.pdf | Digikey | 490-5118-1-ND | LQH3NPN1R5NG0L | Murata Electronics North America | FIXED IND 1.5UH 1.47A 100 MOHM | INDUCTOR | Wirewound | Ferrite | 1.5uH | +/-30% | 1.47A | 1.3A | 1.5uH 1.47A | Shielded | 100 mOhm | - | 130MHz | -40°C ~ 85°C | 1MHz | 1212 (3030 Metric) | "0.118"" L x 0.118"" W (3.00mm x 3.00mm)" | "0.039"" (1.00mm)" | 1212
IND01287 | IND01287 | http://search.murata.co.jp/Ceramy/image/img/PDF/ENG/L0075S0103LQH3NP_J0.pdf | Digikey | 490-5343-1-ND | LQH3NPN1R5NJ0L | Murata Electronics North America | FIXED IND 1.5UH 1.5A 55 MOHM SMD | INDUCTOR | Wirewound | Ferrite | 1.5uH | +/-30% | 1.5A | 1.2A | 1.5uH 1.5A | Shielded | 55 mOhm | - | 90MHz | -40°C ~ 85°C | 1MHz | 1212 (3030 Metric) | "0.118"" L x 0.118"" W (3.00mm x 3.00mm)" | "0.039"" (1.00mm)" | 1212
IND01288 | IND01288 | http://search.murata.co.jp/Ceramy/image/img/PDF/ENG/L0075S0103LQH3NP_G0.pdf | Digikey | 490-8416-1-ND | LQH3NPN220MG0L | Murata Electronics North America | FIXED IND 22UH 430MA 1.1 OHM SMD | INDUCTOR | Wirewound | - | 22uH | +/-20% | 430mA | - | 22uH 430mA | Shielded | 1.1 Ohm | - | 25MHz | -40°C ~ 85°C | 1MHz | 1212 (3030 Metric) | "0.118"" L x 0.118"" W (3.00mm x 3.00mm)" | "0.039"" (1.00mm)" | 1212
IND01289 | IND01289 | http://search.murata.co.jp/Ceramy/image/img/PDF/ENG/L0075S0103LQH3NP_J0.pdf | Digikey | 490-5350-1-ND | LQH3NPN220MJ0L | Murata Electronics North America | FIXED IND 22UH 510MA 600 MOHM | INDUCTOR | Wirewound | Ferrite | 22uH | +/-20% | 510mA | 350mA | 22uH 510mA | Shielded | 600 mOhm | - | 25MHz | -40°C ~ 85°C | 1MHz | 1212 (3030 Metric) | "0.118"" L x 0.118"" W (3.00mm x 3.00mm)" | "0.039"" (1.00mm)" | 1212
IND01290 | IND01290 | http://psearch.murata.com/inductor/product/LQH3NPNR68NJR%23.pdf | Digikey | 490-9583-1-ND | LQH3NPN220MJRL | Murata Electronics North America | FIXED IND 22UH 800MA 600 MOHM | INDUCTOR | Wirewound | Powdered Iron | 22uH | +/-20% | 800mA | 520mA | 22uH 800mA | Unshielded | 600 mOhm Max | - | 20MHz | -40°C ~ 125°C | 1MHz | 1212 (3030 Metric) | "0.118"" L x 0.118"" W (3.00mm x 3.00mm)" | "0.047"" (1.20mm)" | 1212 (3030 Metric)
IND01291 | IND01291 | http://search.murata.co.jp/Ceramy/image/img/PDF/ENG/L0075S0103LQH3NP_M0.pdf | Digikey | 490-6637-1-ND | LQH3NPN220MM0L | Murata Electronics North America | FIXED IND 22UH 650MA 510 MOHM | INDUCTOR | Wirewound | Ferrite | 22uH | +/-20% | 650mA | 410mA | 22uH 650mA | Shielded | 510 mOhm | - | 28MHz | -40°C ~ 85°C | 1MHz | Nonstandard | "0.118"" L x 0.118"" W (3.00mm x 3.00mm)" | "0.059"" (1.50mm)" | -
IND01292 | IND01292 | http://search.murata.co.jp/Ceramy/image/img/PDF/ENG/L0075S0103LQH3NP_G0.pdf | Digikey | 490-5125-1-ND | LQH3NPN220NG0L | Murata Electronics North America | FIXED IND 22UH 430MA 1.1 OHM SMD | INDUCTOR | Wirewound | Ferrite | 22uH | +/-30% | 430mA | 340mA | 22uH 430mA | Shielded | 1.1 Ohm | - | 25MHz | -40°C ~ 85°C | 1MHz | 1212 (3030 Metric) | "0.118"" L x 0.118"" W (3.00mm x 3.00mm)" | "0.039"" (1.00mm)" | 1212
IND01293 | IND01293 | http://search.murata.co.jp/Ceramy/image/img/PDF/ENG/L0075S0103LQH3NP_J0.pdf | Digikey | 490-6638-1-ND | LQH3NPN2R2MJ0L | Murata Electronics North America | FIXED IND 2.2UH 1.46A 69 MOHM | INDUCTOR | Wirewound | Ferrite | 2.2uH | +/-20% | 1.46A | 1.15A | 2.2uH 1.46A | Shielded | 69 mOhm | - | 90MHz | -40°C ~ 85°C | 1MHz | 1212 (3030 Metric) | "0.118"" L x 0.118"" W (3.00mm x 3.00mm)" | "0.059"" (1.50mm)" | 1212
IND01294 | IND01294 | http://psearch.murata.com/inductor/product/LQH3NPNR68NJR%23.pdf | Digikey | 490-9577-1-ND | LQH3NPN2R2MJRL | Murata Electronics North America | FIXED IND 2.2UH 2.2A 81.6 MOHM | INDUCTOR | Wirewound | Powdered Iron | 2.2uH | +/-20% | 2.2A | 1.8A | 2.2uH 2.2A | Unshielded | 81.6 mOhm Max | - | 45MHz | -40°C ~ 125°C | 1MHz | 1212 (3030 Metric) | "0.118"" L x 0.118"" W (3.00mm x 3.00mm)" | "0.047"" (1.20mm)" | 1212 (3030 Metric)
IND01295 | IND01295 | http://search.murata.co.jp/Ceramy/image/img/PDF/ENG/L0075S0103LQH3NP_M0.pdf | Digikey | 490-6639-1-ND | LQH3NPN2R2MM0L | Murata Electronics North America | FIXED IND 2.2UH 1.6A 73 MOHM SMD | INDUCTOR | Wirewound | Ferrite | 2.2uH | +/-20% | 1.6A | 1.25A | 2.2uH 1.6A | Shielded | 73 mOhm | - | 90MHz | -40°C ~ 85°C | 1MHz | Nonstandard | "0.118"" L x 0.118"" W (3.00mm x 3.00mm)" | "0.059"" (1.50mm)" | 1212
IND01296 | IND01296 | http://search.murata.co.jp/Ceramy/image/img/PDF/ENG/L0075S0103LQH3NP_G0.pdf | Digikey | 490-5119-1-ND | LQH3NPN2R2NG0L | Murata Electronics North America | FIXED IND 2.2UH 1.27A 140 MOHM | INDUCTOR | Wirewound | Ferrite | 2.2uH | +/-30% | 1.27A | 1.25A | 2.2uH 1.27A | Shielded | 140 mOhm | - | 100MHz | -40°C ~ 85°C | 1MHz | 1212 (3030 Metric) | "0.118"" L x 0.118"" W (3.00mm x 3.00mm)" | "0.039"" (1.00mm)" | 1212
IND01297 | IND01297 | http://search.murata.co.jp/Ceramy/image/img/PDF/ENG/L0075S0103LQH3NP_J0.pdf | Digikey | 490-5344-1-ND | LQH3NPN2R2NJ0L | Murata Electronics North America | FIXED IND 2.2UH 1.46A 69 MOHM | INDUCTOR | Wirewound | Ferrite | 2.2uH | +/-30% | 1.46A | 1.15A | 2.2uH 1.46A | Shielded | 69 mOhm | - | 90MHz | -40°C ~ 85°C | 1MHz | 1212 (3030 Metric) | "0.118"" L x 0.118"" W (3.00mm x 3.00mm)" | "0.039"" (1.00mm)" | 1212
IND01298 | IND01298 | http://search.murata.co.jp/Ceramy/image/img/PDF/ENG/L0075S0103LQH3NP_M0.pdf | Digikey | 490-6640-1-ND | LQH3NPN2R2NM0L | Murata Electronics North America | FIXED IND 2.2UH 1.6A 73 MOHM SMD | INDUCTOR | Wirewound | Ferrite | 2.2uH | +/-30% | 1.6A | 1.25A | 2.2uH 1.6A | Shielded | 73 mOhm | - | 90MHz | -40°C ~ 85°C | 1MHz | Nonstandard | "0.118"" L x 0.118"" W (3.00mm x 3.00mm)" | "0.059"" (1.50mm)" | -
IND01299 | IND01299 | http://search.murata.co.jp/Ceramy/image/img/PDF/ENG/L0075S0103LQH3NP_J0.pdf | Digikey | 490-5351-1-ND | LQH3NPN330MJ0L | Murata Electronics North America | FIXED IND 33UH 410MA 900 MOHM | INDUCTOR | Wirewound | Ferrite | 33uH | +/-20% | 410mA | 280mA | 33uH 410mA | Shielded | 900 mOhm | - | 20MHz | -40°C ~ 85°C | 1MHz | 1212 (3030 Metric) | "0.118"" L x 0.118"" W (3.00mm x 3.00mm)" | "0.039"" (1.00mm)" | 1212
IND01300 | IND01300 | http://psearch.murata.com/inductor/product/LQH3NPNR68NJR%23.pdf | Digikey | 490-9584-1-ND | LQH3NPN330MJRL | Murata Electronics North America | FIXED IND 33UH 630MA 948 MOHM | INDUCTOR | Wirewound | Powdered Iron | 33uH | +/-20% | 630mA | 420mA | 33uH 630mA | Unshielded | 948 mOhm Max | - | 15MHz | -40°C ~ 125°C | 1MHz | 1212 (3030 Metric) | "0.118"" L x 0.118"" W (3.00mm x 3.00mm)" | "0.047"" (1.20mm)" | 1212 (3030 Metric)
IND01301 | IND01301 | http://search.murata.co.jp/Ceramy/image/img/PDF/ENG/L0075S0103LQH3NP_M0.pdf | Digikey | 490-8418-1-ND | LQH3NPN330MM0L | Murata Electronics North America | FIXED IND 33UH 500MA 850 MOHM | INDUCTOR | Wirewound | - | 33uH | +/-20% | 500mA | - | 33uH 500mA | Shielded | 850 mOhm | - | 22MHz | -40°C ~ 85°C | 1MHz | 1212 (3030 Metric) | "0.118"" L x 0.118"" W (3.00mm x 3.00mm)" | "0.039"" (1.00mm)" | 1212
IND01302 | IND01302 | http://search.murata.co.jp/Ceramy/image/img/PDF/ENG/L0075S0103LQH3NP_G0.pdf | Digikey | 490-5126-1-ND | LQH3NPN330NG0L | Murata Electronics North America | FIXED IND 33UH 345MA 2.1 OHM SMD | INDUCTOR | Wirewound | Ferrite | 33uH | +/-30% | 345mA | 250mA | 33uH 345mA | Shielded | 2.1 Ohm | - | 24MHz | -40°C ~ 85°C | 1MHz | 1212 (3030 Metric) | "0.118"" L x 0.118"" W (3.00mm x 3.00mm)" | "0.039"" (1.00mm)" | 1212
IND01303 | IND01303 | http://psearch.murata.com/inductor/product/LQH3NPNR68NJR%23.pdf | Digikey | 490-9578-1-ND | LQH3NPN3R3MJRL | Murata Electronics North America | FIXED IND 3.3UH 1.7A 114 MOHM | INDUCTOR | Wirewound | Powdered Iron | 3.3uH | +/-20% | 1.7A | 1.3A | 3.3uH 1.7A | Unshielded | 114 mOhm Max | - | 45MHz | -40°C ~ 125°C | 1MHz | 1212 (3030 Metric) | "0.118"" L x 0.118"" W (3.00mm x 3.00mm)" | "0.047"" (1.20mm)" | 1212 (3030 Metric)
IND01304 | IND01304 | http://search.murata.co.jp/Ceramy/image/img/PDF/ENG/L0075S0103LQH3NP_M0.pdf | Digikey | 490-8419-1-ND | LQH3NPN3R3MM0L | Murata Electronics North America | FIXED IND 3.3UH 1.45A 92 MOHM | INDUCTOR | Wirewound | - | 3.3uH | +/-20% | 1.45A | 1A | 3.3uH 1.45A | Shielded | 92 mOhm | - | 75MHz | -40°C ~ 85°C | 1MHz | 1212 (3030 Metric) | "0.118"" L x 0.118"" W (3.00mm x 3.00mm)" | "0.039"" (1.00mm)" | 1212
IND01305 | IND01305 | http://search.murata.co.jp/Ceramy/image/img/PDF/ENG/L0075S0103LQH3NP_G0.pdf | Digikey | 490-5120-1-ND | LQH3NPN3R3NG0L | Murata Electronics North America | FIXED IND 3.3UH 1.13A 180 MOHM | INDUCTOR | Wirewound | Ferrite | 3.3uH | +/-30% | 1.13A | 850mA | 3.3uH 1.13A | Shielded | 180 mOhm | - | 75MHz | -40°C ~ 85°C | 1MHz | 1212 (3030 Metric) | "0.118"" L x 0.118"" W (3.00mm x 3.00mm)" | "0.039"" (1.00mm)" | 1212
IND01306 | IND01306 | http://search.murata.co.jp/Ceramy/image/img/PDF/ENG/L0075S0103LQH3NP_J0.pdf | Digikey | 490-5345-1-ND | LQH3NPN3R3NJ0L | Murata Electronics North America | FIXED IND 3.3UH 1.27A 105 MOHM | INDUCTOR | Wirewound | Ferrite | 3.3uH | +/-30% | 1.27A | 950mA | 3.3uH 1.27A | Shielded | 105 mOhm | - | 70MHz | -40°C ~ 85°C | 1MHz | 1212 (3030 Metric) | "0.118"" L x 0.118"" W (3.00mm x 3.00mm)" | "0.039"" (1.00mm)" | 1212
IND01307 | IND01307 | http://search.murata.co.jp/Ceramy/image/img/PDF/ENG/L0075S0103LQH3NP_M0.pdf | Digikey | 490-6641-1-ND | LQH3NPN3R3NM0L | Murata Electronics North America | FIXED IND 3.3UH 1.45A 92 MOHM | INDUCTOR | Wirewound | Ferrite | 3.3uH | +/-30% | 1.45A | 1A | 3.3uH 1.45A | Shielded | 92 mOhm | - | 75MHz | -40°C ~ 85°C | 1MHz | Nonstandard | "0.118"" L x 0.118"" W (3.00mm x 3.00mm)" | "0.059"" (1.50mm)" | -
IND01308 | IND01308 | http://search.murata.co.jp/Ceramy/image/img/PDF/ENG/L0075S0103LQH3NP_J0.pdf | Digikey | 490-5352-1-ND | LQH3NPN470MJ0L | Murata Electronics North America | FIXED IND 47UH 350MA 1.3 OHM SMD | INDUCTOR | Wirewound | Ferrite | 47uH | +/-20% | 350mA | 200mA | 47uH 350mA | Shielded | 1.3 Ohm | - | 15MHz | -40°C ~ 85°C | 1MHz | 1212 (3030 Metric) | "0.118"" L x 0.118"" W (3.00mm x 3.00mm)" | "0.039"" (1.00mm)" | 1212
IND01309 | IND01309 | http://psearch.murata.com/inductor/product/LQH3NPNR68NJR%23.pdf | Digikey | 490-9585-1-ND | LQH3NPN470MJRL | Murata Electronics North America | FIXED IND 47UH 570MA 1.2 OHM SMD | INDUCTOR | Wirewound | Powdered Iron | 47uH | +/-20% | 570mA | 360mA | 47uH 570mA | Unshielded | 1.2 Ohm Max | - | 10MHz | -40°C ~ 125°C | 1MHz | 1212 (3030 Metric) | "0.118"" L x 0.118"" W (3.00mm x 3.00mm)" | "0.047"" (1.20mm)" | 1212 (3030 Metric)
IND01310 | IND01310 | http://search.murata.co.jp/Ceramy/image/img/PDF/ENG/L0075S0103LQH3NP_M0.pdf | Digikey | 490-5914-1-ND | LQH3NPN470MM0L | Murata Electronics North America | FIXED IND 47UH 410MA 1.25 OHM | INDUCTOR | Wirewound | Ferrite | 47uH | +/-20% | 410mA | 310mA | 47uH 410mA | Shielded | 1.25 Ohm | - | 18MHz | -40°C ~ 85°C | 1MHz | 1212 (3030 Metric) | "0.118"" L x 0.118"" W (3.00mm x 3.00mm)" | "0.039"" (1.00mm)" | 1212
IND01311 | IND01311 | http://search.murata.co.jp/Ceramy/image/img/PDF/ENG/L0075S0103LQH3NP_G0.pdf | Digikey | 490-5127-1-ND | LQH3NPN470NG0L | Murata Electronics North America | FIXED IND 47UH 270MA 3 OHM SMD | INDUCTOR | Wirewound | Ferrite | 47uH | +/-30% | 270mA | 170mA | 47uH 270mA | Shielded | 3 Ohm | - | 19MHz | -40°C ~ 85°C | 1MHz | 1212 (3030 Metric) | "0.118"" L x 0.118"" W (3.00mm x 3.00mm)" | "0.039"" (1.00mm)" | 1212
IND01312 | IND01312 | http://psearch.murata.com/inductor/product/LQH3NPNR68NJR%23.pdf | Digikey | 490-9579-1-ND | LQH3NPN4R7MJRL | Murata Electronics North America | FIXED IND 4.7UH 1.5A 144 MOHM | INDUCTOR | Wirewound | Powdered Iron | 4.7uH | +/-20% | 1.5A | 1.1A | 4.7uH 1.5A | Unshielded | 144 mOhm Max | - | 40MHz | -40°C ~ 125°C | 1MHz | 1212 (3030 Metric) | "0.118"" L x 0.118"" W (3.00mm x 3.00mm)" | "0.047"" (1.20mm)" | 1212 (3030 Metric)
IND01313 | IND01313 | http://search.murata.co.jp/Ceramy/image/img/PDF/ENG/L0075S0103LQH3NP_M0.pdf | Digikey | 490-6642-1-ND | LQH3NPN4R7MM0L | Murata Electronics North America | FIXED IND 4.7UH 1.25A 130 MOHM | INDUCTOR | Wirewound | Ferrite | 4.7uH | +/-20% | 1.25A | 880mA | 4.7uH 1.25A | Shielded | 130 mOhm | - | 65MHz | -40°C ~ 85°C | 1MHz | Nonstandard | "0.118"" L x 0.118"" W (3.00mm x 3.00mm)" | "0.059"" (1.50mm)" | -
IND01314 | IND01314 | http://search.murata.co.jp/Ceramy/image/img/PDF/ENG/L0075S0103LQH3NP_G0.pdf | Digikey | 490-5121-1-ND | LQH3NPN4R7NG0L | Murata Electronics North America | FIXED IND 4.7UH 925MA 260 MOHM | INDUCTOR | Wirewound | Ferrite | 4.7uH | +/-30% | 925mA | 800mA | 4.7uH 925mA | Shielded | 260 mOhm | - | 60MHz | -40°C ~ 85°C | 1MHz | 1212 (3030 Metric) | "0.118"" L x 0.118"" W (3.00mm x 3.00mm)" | "0.039"" (1.00mm)" | 1212
IND01315 | IND01315 | http://search.murata.co.jp/Ceramy/image/img/PDF/ENG/L0075S0103LQH3NP_J0.pdf | Digikey | 490-5346-1-ND | LQH3NPN4R7NJ0L | Murata Electronics North America | FIXED IND 4.7UH 1.12A 130 MOHM | INDUCTOR | Wirewound | Ferrite | 4.7uH | +/-30% | 1.12A | 780mA | 4.7uH 1.12A | Shielded | 130 mOhm | - | 65MHz | -40°C ~ 85°C | 1MHz | 1212 (3030 Metric) | "0.118"" L x 0.118"" W (3.00mm x 3.00mm)" | "0.039"" (1.00mm)" | 1212
IND01316 | IND01316 | http://search.murata.co.jp/Ceramy/image/img/PDF/ENG/L0075S0103LQH3NP_M0.pdf | Digikey | 490-6643-1-ND | LQH3NPN4R7NM0L | Murata Electronics North America | FIXED IND 4.7UH 1.25A 130 MOHM | INDUCTOR | Wirewound | Ferrite | 4.7uH | +/-30% | 1.25A | 880mA | 4.7uH 1.25A | Shielded | 130 mOhm | - | 65MHz | -40°C ~ 85°C | 1MHz | Nonstandard | "0.118"" L x 0.118"" W (3.00mm x 3.00mm)" | "0.059"" (1.50mm)" | -
IND01317 | IND01317 | http://search.murata.co.jp/Ceramy/image/img/PDF/ENG/L0075S0103LQH3NP_G0.pdf | Digikey | 490-5128-1-ND | LQH3NPN680NG0L | Murata Electronics North America | FIXED IND 68UH 235MA 4.2 OHM SMD | INDUCTOR | Wirewound | Ferrite | 68uH | +/-30% | 235mA | 150mA | 68uH 235mA | Shielded | 4.2 Ohm | - | 16MHz | -40°C ~ 85°C | 1MHz | 1212 (3030 Metric) | "0.118"" L x 0.118"" W (3.00mm x 3.00mm)" | "0.039"" (1.00mm)" | 1212
IND01318 | IND01318 | http://psearch.murata.com/inductor/product/LQH3NPNR68NJR%23.pdf | Digikey | 490-9580-1-ND | LQH3NPN6R8MJRL | Murata Electronics North America | FIXED IND 6.8UH 1.3A 216 MOHM | INDUCTOR | Wirewound | Powdered Iron | 6.8uH | +/-20% | 1.3A | 970mA | 6.8uH 1.3A | Unshielded | 216 mOhm Max | - | 35MHz | -40°C ~ 125°C | 1MHz | 1212 (3030 Metric) | "0.118"" L x 0.118"" W (3.00mm x 3.00mm)" | "0.047"" (1.20mm)" | 1212 (3030 Metric)
IND01319 | IND01319 | http://search.murata.co.jp/Ceramy/image/img/PDF/ENG/L0075S0103LQH3NP_M0.pdf | Digikey | 490-6644-1-ND | LQH3NPN6R8MM0L | Murata Electronics North America | FIXED IND 6.8UH 1A 200 MOHM SMD | INDUCTOR | Wirewound | Ferrite | 6.8uH | +/-20% | 1A | 820mA | 6.8uH 1A | Shielded | 200 mOhm | - | 50MHz | -40°C ~ 85°C | 1MHz | Nonstandard | "0.118"" L x 0.118"" W (3.00mm x 3.00mm)" | "0.059"" (1.50mm)" | -
IND01320 | IND01320 | http://search.murata.co.jp/Ceramy/image/img/PDF/ENG/L0075S0103LQH3NP_G0.pdf | Digikey | 490-5122-1-ND | LQH3NPN6R8NG0L | Murata Electronics North America | FIXED IND 6.8UH 710MA 450 MOHM | INDUCTOR | Wirewound | Ferrite | 6.8uH | +/-30% | 710mA | 650mA | 6.8uH 710mA | Shielded | 450 mOhm | - | 48MHz | -40°C ~ 85°C | 1MHz | 1212 (3030 Metric) | "0.118"" L x 0.118"" W (3.00mm x 3.00mm)" | "0.039"" (1.00mm)" | 1212
IND01321 | IND01321 | http://search.murata.co.jp/Ceramy/image/img/PDF/ENG/L0075S0103LQH3NP_J0.pdf | Digikey | 490-5347-1-ND | LQH3NPN6R8NJ0L | Murata Electronics North America | FIXED IND 6.8UH 850MA 210 MOHM | INDUCTOR | Wirewound | Ferrite | 6.8uH | +/-30% | 850mA | 700mA | 6.8uH 850mA | Shielded | 210 mOhm | - | 45MHz | -40°C ~ 85°C | 1MHz | 1212 (3030 Metric) | "0.118"" L x 0.118"" W (3.00mm x 3.00mm)" | "0.039"" (1.00mm)" | 1212
IND01322 | IND01322 | http://search.murata.co.jp/Ceramy/image/img/PDF/ENG/L0075S0093LQH43C_03.pdf | Digikey | 490-2519-1-ND | LQH43CN100K03L | Murata Electronics North America | FIXED IND 10UH 650MA 240 MOHM | INDUCTOR | Wirewound | Ferrite | 10uH | +/-10% | 650mA | - | 10uH 650mA | Unshielded | 240 mOhm Max | - | 23MHz | -40°C ~ 85°C | 1MHz | 1812 (4532 Metric) | "0.177"" L x 0.126"" W (4.50mm x 3.20mm)" | "0.110"" (2.80mm)" | 1812
IND01323 | IND01323 | http://search.murata.co.jp/Ceramy/image/img/PDF/ENG/L0075S0093LQH43C_03.pdf | Digikey | 490-6646-1-ND | LQH43CN150K03L | Murata Electronics North America | FIXED IND 15UH 570MA 320 MOHM | INDUCTOR | Wirewound | Ferrite | 15uH | +/-10% | 570mA | - | 15uH 570mA | Unshielded | 320 mOhm Max | - | 20MHz | -40°C ~ 85°C | 1MHz | 1812 (4532 Metric) | "0.177"" L x 0.126"" W (4.50mm x 3.20mm)" | "0.110"" (2.80mm)" | 1812 (4532 Metric)
IND01324 | IND01324 | http://search.murata.co.jp/Ceramy/image/img/PDF/ENG/L0075S0093LQH43C_03.pdf | Digikey | 490-2514-1-ND | LQH43CN1R0M03L | Murata Electronics North America | FIXED IND 1UH 1.08A 80 MOHM SMD | INDUCTOR | Wirewound | Ferrite | 1uH | +/-20% | 1.08A | - | 1uH 1.08A | Unshielded | 80 mOhm Max | - | 100MHz | -40°C ~ 85°C | 1MHz | 1812 (4532 Metric) | "0.177"" L x 0.126"" W (4.50mm x 3.20mm)" | "0.110"" (2.80mm)" | 1812
IND01325 | IND01325 | http://search.murata.co.jp/Ceramy/image/img/PDF/ENG/L0075S0093LQH43C_03.pdf | Digikey | 490-8420-1-ND | LQH43CN1R5M03L | Murata Electronics North America | FIXED IND 1.5UH 1A 90 MOHM SMD | INDUCTOR | Wirewound | - | 1.5uH | +/-20% | 1A | - | 1.5uH 1A | Unshielded | 90 mOhm Max | - | 85MHz | -40°C ~ 85°C | 1MHz | 1812 (4532 Metric) | "0.177"" L x 0.126"" W (4.50mm x 3.20mm)" | "0.110"" (2.80mm)" | 1812
IND01326 | IND01326 | http://search.murata.co.jp/Ceramy/image/img/PDF/ENG/L0075S0093LQH43C_03.pdf | Digikey | 490-6647-1-ND | LQH43CN220K03L | Murata Electronics North America | FIXED IND 22UH 420MA 600 MOHM | INDUCTOR | Wirewound | Ferrite | 22uH | +/-10% | 420mA | - | 22uH 420mA | Unshielded | 600 mOhm Max | - | 15MHz | -40°C ~ 85°C | 1MHz | 1812 (4532 Metric) | "0.177"" L x 0.126"" W (4.50mm x 3.20mm)" | "0.110"" (2.80mm)" | 1812 (4532 Metric)
IND01327 | IND01327 | http://search.murata.co.jp/Ceramy/image/img/PDF/ENG/L0075S0093LQH43C_03.pdf | Digikey | 490-2515-1-ND | LQH43CN2R2M03L | Murata Electronics North America | FIXED IND 2.2UH 900MA 110 MOHM | INDUCTOR | Wirewound | Ferrite | 2.2uH | +/-20% | 900mA | - | 2.2uH 900mA | Unshielded | 110 mOhm Max | - | 60MHz | -40°C ~ 85°C | 1MHz | 1812 (4532 Metric) | "0.177"" L x 0.126"" W (4.50mm x 3.20mm)" | "0.110"" (2.80mm)" | 1812
IND01328 | IND01328 | http://search.murata.co.jp/Ceramy/image/img/PDF/ENG/L0075S0093LQH43C_03.pdf | Digikey | 490-2520-1-ND | LQH43CN330K03L | Murata Electronics North America | FIXED IND 33UH 310MA 1 OHM SMD | INDUCTOR | Wirewound | Ferrite | 33uH | +/-10% | 310mA | - | 33uH 310mA | Unshielded | 1 Ohm Max | - | 12MHz | -40°C ~ 85°C | 1MHz | 1812 (4532 Metric) | "0.177"" L x 0.126"" W (4.50mm x 3.20mm)" | "0.110"" (2.80mm)" | 1812
IND01329 | IND01329 | http://search.murata.co.jp/Ceramy/image/img/PDF/ENG/L0075S0093LQH43C_03.pdf | Digikey | 490-2516-1-ND | LQH43CN3R3M03L | Murata Electronics North America | FIXED IND 3.3UH 800MA 130 MOHM | INDUCTOR | Wirewound | Ferrite | 3.3uH | +/-20% | 800mA | - | 3.3uH 800mA | Unshielded | 130 mOhm Max | - | 47MHz | -40°C ~ 85°C | 1MHz | 1812 (4532 Metric) | "0.177"" L x 0.126"" W (4.50mm x 3.20mm)" | "0.110"" (2.80mm)" | 1812
IND01330 | IND01330 | http://search.murata.co.jp/Ceramy/image/img/PDF/ENG/L0075S0093LQH43C_03.pdf | Digikey | 490-2521-1-ND | LQH43CN470K03L | Murata Electronics North America | FIXED IND 47UH 280MA 1.1 OHM SMD | INDUCTOR | Wirewound | Ferrite | 47uH | +/-10% | 280mA | - | 47uH 280mA | Unshielded | 1.1 Ohm Max | - | 10MHz | -40°C ~ 85°C | 1MHz | 1812 (4532 Metric) | "0.177"" L x 0.126"" W (4.50mm x 3.20mm)" | "0.110"" (2.80mm)" | 1812
IND01331 | IND01331 | http://search.murata.co.jp/Ceramy/image/img/PDF/ENG/L0075S0093LQH43C_03.pdf | Digikey | 490-2517-1-ND | LQH43CN4R7M03L | Murata Electronics North America | FIXED IND 4.7UH 750MA 150 MOHM | INDUCTOR | Wirewound | Ferrite | 4.7uH | +/-20% | 750mA | - | 4.7uH 750mA | Unshielded | 150 mOhm Max | - | 35MHz | -40°C ~ 85°C | 1MHz | 1812 (4532 Metric) | "0.177"" L x 0.126"" W (4.50mm x 3.20mm)" | "0.110"" (2.80mm)" | 1812
IND01332 | IND01332 | http://search.murata.co.jp/Ceramy/image/img/PDF/ENG/L0075S0093LQH43C_03.pdf | Digikey | 490-2522-1-ND | LQH43CN680K03L | Murata Electronics North America | FIXED IND 68UH 220MA 1.7 OHM SMD | INDUCTOR | Wirewound | Ferrite | 68uH | +/-10% | 220mA | - | 68uH 220mA | Unshielded | 1.7 Ohm Max | - | 8.4MHz | -40°C ~ 85°C | 1MHz | 1812 (4532 Metric) | "0.177"" L x 0.126"" W (4.50mm x 3.20mm)" | "0.110"" (2.80mm)" | 1812
IND01333 | IND01333 | http://search.murata.co.jp/Ceramy/image/img/PDF/ENG/L0075S0093LQH43C_03.pdf | Digikey | 490-2518-1-ND | LQH43CN6R8M03L | Murata Electronics North America | FIXED IND 6.8UH 720MA 200 MOHM | INDUCTOR | Wirewound | Ferrite | 6.8uH | +/-20% | 720mA | - | 6.8uH 720mA | Unshielded | 200 mOhm Max | - | 30MHz | -40°C ~ 85°C | 1MHz | 1812 (4532 Metric) | "0.177"" L x 0.126"" W (4.50mm x 3.20mm)" | "0.110"" (2.80mm)" | 1812
IND01334 | IND01334 | http://search.murata.co.jp/Ceramy/image/img/PDF/ENG/L0075S0090LQH43M~LQH43N.pdf | Digikey | 490-6649-1-ND | LQH43MN100J03L | Murata Electronics North America | FIXED IND 10UH 400MA 560 MOHM | INDUCTOR | Wirewound | Ferrite | 10uH | +/-5% | 400mA | - | 10uH 400mA | Unshielded | 560 mOhm Max | 35 @ 1MHz | 23MHz | -40°C ~ 85°C | 1MHz | 1812 (4532 Metric) | "0.177"" L x 0.126"" W (4.50mm x 3.20mm)" | "0.110"" (2.80mm)" | 1812 (4532 Metric)
IND01335 | IND01335 | http://search.murata.co.jp/Ceramy/image/img/PDF/ENG/L0075S0090LQH43M~LQH43N.pdf | Digikey | 490-6650-1-ND | LQH43MN100K03L | Murata Electronics North America | FIXED IND 10UH 400MA 560 MOHM | INDUCTOR | Wirewound | Ferrite | 10uH | +/-10% | 400mA | - | 10uH 400mA | Unshielded | 560 mOhm Max | 35 @ 1MHz | 23MHz | -40°C ~ 85°C | 1MHz | 1812 (4532 Metric) | "0.177"" L x 0.126"" W (4.50mm x 3.20mm)" | "0.110"" (2.80mm)" | 1812 (4532 Metric)
IND01336 | IND01336 | http://search.murata.co.jp/Ceramy/image/img/PDF/ENG/L0075S0090LQH43M~LQH43N.pdf | Digikey | 490-8421-1-ND | LQH43MN150K03L | Murata Electronics North America | FIXED IND 15UH 360MA 730 MOHM | INDUCTOR | Wirewound | - | 15uH | +/-10% | 360mA | - | 15uH 360mA | Unshielded | 730 mOhm Max | 35 @ 1MHz | 19MHz | -40°C ~ 85°C | 1MHz | 1812 (4532 Metric) | "0.177"" L x 0.126"" W (4.50mm x 3.20mm)" | "0.110"" (2.80mm)" | 1812
IND01337 | IND01337 | http://search.murata.co.jp/Ceramy/image/img/PDF/ENG/L0075S0090LQH43M~LQH43N.pdf | Digikey | 490-6656-1-ND | LQH43MN1R0M03L | Murata Electronics North America | FIXED IND 1UH 500MA 200 MOHM SMD | INDUCTOR | Wirewound | Ferrite | 1uH | +/-20% | 500mA | - | 1uH 500mA | Unshielded | 200 mOhm Max | 20 @ 1MHz | 120MHz | -40°C ~ 85°C | 1MHz | 1812 (4532 Metric) | "0.177"" L x 0.126"" W (4.50mm x 3.20mm)" | "0.110"" (2.80mm)" | 1812 (4532 Metric)
IND01338 | IND01338 | http://search.murata.co.jp/Ceramy/image/img/PDF/ENG/L0075S0090LQH43M~LQH43N.pdf | Digikey | 490-8423-1-ND | LQH43MN220J03L | Murata Electronics North America | FIXED IND 22UH 320MA 940 MOHM | INDUCTOR | Wirewound | - | 22uH | +/-5% | 320mA | - | 22uH 320mA | Unshielded | 940 mOhm Max | 35 @ 1MHz | 15MHz | -40°C ~ 85°C | 1MHz | 1812 (4532 Metric) | "0.177"" L x 0.126"" W (4.50mm x 3.20mm)" | "0.110"" (2.80mm)" | 1812
IND01339 | IND01339 | http://search.murata.co.jp/Ceramy/image/img/PDF/ENG/L0075S0090LQH43M~LQH43N.pdf | Digikey | 490-6657-1-ND | LQH43MN220K03L | Murata Electronics North America | FIXED IND 22UH 320MA 940 MOHM | INDUCTOR | Wirewound | Ferrite | 22uH | +/-10% | 320mA | - | 22uH 320mA | Unshielded | 940 mOhm Max | 35 @ 1MHz | 15MHz | -40°C ~ 85°C | 1MHz | 1812 (4532 Metric) | "0.177"" L x 0.126"" W (4.50mm x 3.20mm)" | "0.110"" (2.80mm)" | 1812 (4532 Metric)
IND01340 | IND01340 | http://search.murata.co.jp/Ceramy/image/img/PDF/ENG/L0075S0090LQH43M~LQH43N.pdf | Digikey | 490-2527-1-ND | LQH43MN270K03L | Murata Electronics North America | FIXED IND 27UH 300MA 1.1 OHM SMD | INDUCTOR | Wirewound | Ferrite | 27uH | +/-10% | 300mA | - | 27uH 300mA | Unshielded | 1.1 Ohm Max | 35 @ 1MHz | 14MHz | -40°C ~ 85°C | 1MHz | 1812 (4532 Metric) | "0.177"" L x 0.126"" W (4.50mm x 3.20mm)" | "0.110"" (2.80mm)" | 1812
IND01341 | IND01341 | http://search.murata.co.jp/Ceramy/image/img/PDF/ENG/L0075S0090LQH43M~LQH43N.pdf | Digikey | 490-6660-1-ND | LQH43MN330K03L | Murata Electronics North America | FIXED IND 33UH 270MA 1.2 OHM SMD | INDUCTOR | Wirewound | Ferrite | 33uH | +/-10% | 270mA | - | 33uH 270mA | Unshielded | 1.2 Ohm Max | 35 @ 1MHz | 12MHz | -40°C ~ 85°C | 1MHz | 1812 (4532 Metric) | "0.177"" L x 0.126"" W (4.50mm x 3.20mm)" | "0.110"" (2.80mm)" | 1812 (4532 Metric)
IND01342 | IND01342 | http://search.murata.co.jp/Ceramy/image/img/PDF/ENG/L0075S0090LQH43M~LQH43N.pdf | Digikey | 490-8425-1-ND | LQH43MN3R3M03L | Murata Electronics North America | FIXED IND 3.3UH 500MA 350 MOHM | INDUCTOR | Wirewound | - | 3.3uH | +/-20% | 500mA | - | 3.3uH 500mA | Unshielded | 350 mOhm Max | 20 @ 1MHz | 47MHz | -40°C ~ 85°C | 1MHz | 1812 (4532 Metric) | "0.177"" L x 0.126"" W (4.50mm x 3.20mm)" | "0.110"" (2.80mm)" | 1812
IND01343 | IND01343 | http://search.murata.co.jp/Ceramy/image/img/PDF/ENG/L0075S0090LQH43M~LQH43N.pdf | Digikey | 490-2525-1-ND | LQH43MN3R9M03L | Murata Electronics North America | FIXED IND 3.9UH 500MA 380 MOHM | INDUCTOR | Wirewound | Ferrite | 3.9uH | +/-20% | 500mA | - | 3.9uH 500mA | Unshielded | 380 mOhm Max | 20 @ 1MHz | 41MHz | -40°C ~ 85°C | 1MHz | 1812 (4532 Metric) | "0.177"" L x 0.126"" W (4.50mm x 3.20mm)" | "0.110"" (2.80mm)" | 1812
IND01344 | IND01344 | http://search.murata.co.jp/Ceramy/image/img/PDF/ENG/L0075S0090LQH43M~LQH43N.pdf | Digikey | 490-6661-1-ND | LQH43MN470J03L | Murata Electronics North America | FIXED IND 47UH 220MA 1.5 OHM SMD | INDUCTOR | Wirewound | Ferrite | 47uH | +/-5% | 220mA | - | 47uH 220mA | Unshielded | 1.5 Ohm Max | 35 @ 1MHz | 10MHz | -40°C ~ 85°C | 1MHz | 1812 (4532 Metric) | "0.177"" L x 0.126"" W (4.50mm x 3.20mm)" | "0.110"" (2.80mm)" | 1812 (4532 Metric)
IND01345 | IND01345 | http://search.murata.co.jp/Ceramy/image/img/PDF/ENG/L0075S0090LQH43M~LQH43N.pdf | Digikey | 490-6662-1-ND | LQH43MN470K03L | Murata Electronics North America | FIXED IND 47UH 220MA 1.5 OHM SMD | INDUCTOR | Wirewound | Ferrite | 47uH | +/-10% | 220mA | - | 47uH 220mA | Unshielded | 1.5 Ohm Max | 35 @ 1MHz | 10MHz | -40°C ~ 85°C | 1MHz | 1812 (4532 Metric) | "0.177"" L x 0.126"" W (4.50mm x 3.20mm)" | "0.110"" (2.80mm)" | 1812 (4532 Metric)
IND01346 | IND01346 | http://search.murata.co.jp/Ceramy/image/img/PDF/ENG/L0075S0090LQH43M~LQH43N.pdf | Digikey | 490-6664-1-ND | LQH43MN4R7K03L | Murata Electronics North America | FIXED IND 4.7UH 500MA 400 MOHM | INDUCTOR | Wirewound | Ferrite | 4.7uH | +/-10% | 500mA | - | 4.7uH 500mA | Unshielded | 400 mOhm Max | 30 @ 1MHz | 38MHz | -40°C ~ 85°C | 1MHz | 1812 (4532 Metric) | "0.177"" L x 0.126"" W (4.50mm x 3.20mm)" | "0.110"" (2.80mm)" | 1812 (4532 Metric)
IND01347 | IND01347 | http://search.murata.co.jp/Ceramy/image/img/PDF/ENG/L0075S0090LQH43M~LQH43N.pdf | Digikey | 490-6665-1-ND | LQH43MN560K03L | Murata Electronics North America | FIXED IND 56UH 200MA 1.7 OHM SMD | INDUCTOR | Wirewound | Ferrite | 56uH | +/-10% | 200mA | - | 56uH 200mA | Unshielded | 1.7 Ohm Max | 35 @ 1MHz | 9.3MHz | -40°C ~ 85°C | 1MHz | 1812 (4532 Metric) | "0.177"" L x 0.126"" W (4.50mm x 3.20mm)" | "0.110"" (2.80mm)" | 1812 (4532 Metric)
IND01348 | IND01348 | http://search.murata.co.jp/Ceramy/image/img/PDF/ENG/L0075S0090LQH43M~LQH43N.pdf | Digikey | 490-2526-1-ND | LQH43MN5R6K03L | Murata Electronics North America | FIXED IND 5.6UH 500MA 470 MOHM | INDUCTOR | Wirewound | Ferrite | 5.6uH | +/-10% | 500mA | - | 5.6uH 500mA | Unshielded | 470 mOhm Max | 30 @ 1MHz | 33MHz | -40°C ~ 85°C | 1MHz | 1812 (4532 Metric) | "0.177"" L x 0.126"" W (4.50mm x 3.20mm)" | "0.110"" (2.80mm)" | 1812
IND01349 | IND01349 | http://search.murata.co.jp/Ceramy/image/img/P02/JELF243A-0116.pdf | Digikey | 490-9829-1-ND | LQH43NN100J03L | Murata Electronics North America | INDUCTOR 10UF 5% 400MA 1812 | INDUCTOR | Wirewound | Ferrite | 10uH | +/-5% | 400mA | - | 10uH 400mA | Unshielded | 560 mOhm Max | 36 @ 1MHz | 23MHz | -40°C ~ 105°C | 1MHz | 1812 (4532 Metric) | "0.177"" L x 0.126"" W (4.50mm x 3.20mm)" | "0.110"" (2.80mm)" | 1812 (4532 Metric)
IND01350 | IND01350 | http://search.murata.co.jp/Ceramy/image/img/P02/JELF243A-0116.pdf | Digikey | 490-9828-1-ND | LQH43NN100K03L | Murata Electronics North America | INDUCTOR 10UF 10% 400MA 1812 | INDUCTOR | Wirewound | Ferrite | 10uH | +/-10% | 400mA | - | 10uH 400mA | Unshielded | 560 mOhm Max | 36 @ 1MHz | 23MHz | -40°C ~ 105°C | 1MHz | 1812 (4532 Metric) | "0.177"" L x 0.126"" W (4.50mm x 3.20mm)" | "0.110"" (2.80mm)" | 1812 (4532 Metric)
IND01351 | IND01351 | http://search.murata.co.jp/Ceramy/image/img/P02/JELF243A-0116.pdf | Digikey | 490-9835-1-ND | LQH43NN120J03L | Murata Electronics North America | INDUCTOR 12UF 5% 380MA 1812 | INDUCTOR | Wirewound | Ferrite | 12uH | +/-5% | 380mA | - | 12uH 380mA | Unshielded | 620 mOhm Max | 35 @ 1MHz | 21MHz | -40°C ~ 105°C | 1MHz | 1812 (4532 Metric) | "0.177"" L x 0.126"" W (4.50mm x 3.20mm)" | "0.110"" (2.80mm)" | 1812 (4532 Metric)
IND01352 | IND01352 | http://search.murata.co.jp/Ceramy/image/img/P02/JELF243A-0116.pdf | Digikey | 490-9834-1-ND | LQH43NN120K03L | Murata Electronics North America | INDUCTOR 12UF 10% 380MA 1812 | INDUCTOR | Wirewound | Ferrite | 12uH | +/-10% | 380mA | - | 12uH 380mA | Unshielded | 620 mOhm Max | 35 @ 1MHz | 21MHz | -40°C ~ 105°C | 1MHz | 1812 (4532 Metric) | "0.177"" L x 0.126"" W (4.50mm x 3.20mm)" | "0.110"" (2.80mm)" | 1812 (4532 Metric)
IND01353 | IND01353 | http://search.murata.co.jp/Ceramy/image/img/P02/JELF243A-0116.pdf | Digikey | 490-9841-1-ND | LQH43NN150J03L | Murata Electronics North America | INDUCTOR 15UF 5% 360MA 1812 | INDUCTOR | Wirewound | Ferrite | 15uH | +/-5% | 360mA | - | 15uH 360mA | Unshielded | 730 mOhm Max | 35 @ 1MHz | 19MHz | -40°C ~ 105°C | 1MHz | 1812 (4532 Metric) | "0.177"" L x 0.126"" W (4.50mm x 3.20mm)" | "0.110"" (2.80mm)" | 1812 (4532 Metric)
IND01354 | IND01354 | http://search.murata.co.jp/Ceramy/image/img/P02/JELF243A-0116.pdf | Digikey | 490-9840-1-ND | LQH43NN150K03L | Murata Electronics North America | INDUCTOR 15UF 10% 360MA 1812 | INDUCTOR | Wirewound | Ferrite | 15uH | +/-10% | 360mA | - | 15uH 360mA | Unshielded | 730 mOhm Max | 35 @ 1MHz | 19MHz | -40°C ~ 105°C | 1MHz | 1812 (4532 Metric) | "0.177"" L x 0.126"" W (4.50mm x 3.20mm)" | "0.110"" (2.80mm)" | 1812 (4532 Metric)
IND01355 | IND01355 | http://search.murata.co.jp/Ceramy/image/img/P02/JELF243A-0116.pdf | Digikey | 490-9847-1-ND | LQH43NN180J03L | Murata Electronics North America | INDUCTOR 18UF 5% 340MA 1812 | INDUCTOR | Wirewound | Ferrite | 18uH | +/-5% | 340mA | - | 18uH 340mA | Unshielded | 820 mOhm Max | 35 @ 1MHz | 17MHz | -40°C ~ 105°C | 1MHz | 1812 (4532 Metric) | "0.177"" L x 0.126"" W (4.50mm x 3.20mm)" | "0.110"" (2.80mm)" | 1812 (4532 Metric)
IND01356 | IND01356 | http://search.murata.co.jp/Ceramy/image/img/P02/JELF243A-0116.pdf | Digikey | 490-9846-1-ND | LQH43NN180K03L | Murata Electronics North America | INDUCTOR 18UF 10% 340MA 1812 | INDUCTOR | Wirewound | Ferrite | 18uH | +/-10% | 340mA | - | 18uH 340mA | Unshielded | 820 mOhm Max | 35 @ 1MHz | 17MHz | -40°C ~ 105°C | 1MHz | 1812 (4532 Metric) | "0.177"" L x 0.126"" W (4.50mm x 3.20mm)" | "0.110"" (2.80mm)" | 1812 (4532 Metric)
IND01357 | IND01357 | http://search.murata.co.jp/Ceramy/image/img/P02/JELF243A-0116.pdf | Digikey | 490-9820-1-ND | LQH43NN1R0M03L | Murata Electronics North America | INDUCTOR 1UF 20% 500MA 1812 | INDUCTOR | Wirewound | Ferrite | 1uH | +/-20% | 500mA | - | 1uH 500mA | Unshielded | 200 mOhm Max | 20 @ 1MHz | 120MHz | -40°C ~ 105°C | 1MHz | 1812 (4532 Metric) | "0.177"" L x 0.126"" W (4.50mm x 3.20mm)" | "0.110"" (2.80mm)" | 1812 (4532 Metric)
IND01358 | IND01358 | http://search.murata.co.jp/Ceramy/image/img/P02/JELF243A-0116.pdf | Digikey | 490-9821-1-ND | LQH43NN1R2M03L | Murata Electronics North America | INDUCTOR 1.2UF 20% 500MA 1812 | INDUCTOR | Wirewound | Ferrite | 1.2uH | +/-20% | 500mA | - | 1.2uH 500mA | Unshielded | 200 mOhm Max | 20 @ 1MHz | 100MHz | -40°C ~ 105°C | 1MHz | 1812 (4532 Metric) | "0.177"" L x 0.126"" W (4.50mm x 3.20mm)" | "0.110"" (2.80mm)" | 1812 (4532 Metric)
IND01359 | IND01359 | http://search.murata.co.jp/Ceramy/image/img/P02/JELF243A-0116.pdf | Digikey | 490-9822-1-ND | LQH43NN1R5M03L | Murata Electronics North America | INDUCTOR 1.5UF 20% 500MA 1812 | INDUCTOR | Wirewound | Ferrite | 1.5uH | +/-20% | 500mA | - | 1.5uH 500mA | Unshielded | 300 mOhm Max | 20 @ 1MHz | 85MHz | -40°C ~ 105°C | 1MHz | 1812 (4532 Metric) | "0.177"" L x 0.126"" W (4.50mm x 3.20mm)" | "0.110"" (2.80mm)" | 1812 (4532 Metric)
IND01360 | IND01360 | http://search.murata.co.jp/Ceramy/image/img/P02/JELF243A-0116.pdf | Digikey | 490-9823-1-ND | LQH43NN1R8M03L | Murata Electronics North America | INDUCTOR 1.8UF 20% 500MA 1812 | INDUCTOR | Wirewound | Ferrite | 1.8uH | +/-20% | 500mA | - | 1.8uH 500mA | Unshielded | 300 mOhm Max | 20 @ 1MHz | 75MHz | -40°C ~ 105°C | 1MHz | 1812 (4532 Metric) | "0.177"" L x 0.126"" W (4.50mm x 3.20mm)" | "0.110"" (2.80mm)" | 1812 (4532 Metric)
IND01361 | IND01361 | http://search.murata.co.jp/Ceramy/image/img/P02/JELF243A-0116.pdf | Digikey | 490-9855-1-ND | LQH43NN220J03L | Murata Electronics North America | INDUCTOR 22UF 5% 320MA 1812 | INDUCTOR | Wirewound | Ferrite | 22uH | +/-5% | 320mA | - | 22uH 320mA | Unshielded | 940 mOhm Max | 35 @ 1MHz | 15MHz | -40°C ~ 105°C | 1MHz | 1812 (4532 Metric) | "0.177"" L x 0.126"" W (4.50mm x 3.20mm)" | "0.110"" (2.80mm)" | 1812 (4532 Metric)
IND01362 | IND01362 | http://search.murata.co.jp/Ceramy/image/img/P02/JELF243A-0116.pdf | Digikey | 490-9854-1-ND | LQH43NN220K03L | Murata Electronics North America | INDUCTOR 22UF 10% 320MA 1812 | INDUCTOR | Wirewound | Ferrite | 22uH | +/-10% | 320mA | - | 22uH 320mA | Unshielded | 940 mOhm Max | 35 @ 1MHz | 15MHz | -40°C ~ 105°C | 1MHz | 1812 (4532 Metric) | "0.177"" L x 0.126"" W (4.50mm x 3.20mm)" | "0.110"" (2.80mm)" | 1812 (4532 Metric)
IND01363 | IND01363 | http://search.murata.co.jp/Ceramy/image/img/P02/JELF243A-0116.pdf | Digikey | 490-9861-1-ND | LQH43NN270J03L | Murata Electronics North America | INDUCTOR 27UF 5% 300MA 1812 | INDUCTOR | Wirewound | Ferrite | 27uH | +/-5% | 300mA | - | 27uH 300mA | Unshielded | 1.1 Ohm Max | 35 @ 1MHz | 14MHz | -40°C ~ 105°C | 1MHz | 1812 (4532 Metric) | "0.177"" L x 0.126"" W (4.50mm x 3.20mm)" | "0.110"" (2.80mm)" | 1812 (4532 Metric)
IND01364 | IND01364 | http://search.murata.co.jp/Ceramy/image/img/P02/JELF243A-0116.pdf | Digikey | 490-9860-1-ND | LQH43NN270K03L | Murata Electronics North America | INDUCTOR 27UF 10% 300MA 1812 | INDUCTOR | Wirewound | Ferrite | 27uH | +/-10% | 300mA | - | 27uH 300mA | Unshielded | 1.1 Ohm Max | 35 @ 1MHz | 14MHz | -40°C ~ 105°C | 1MHz | 1812 (4532 Metric) | "0.177"" L x 0.126"" W (4.50mm x 3.20mm)" | "0.110"" (2.80mm)" | 1812 (4532 Metric)
IND01365 | IND01365 | http://search.murata.co.jp/Ceramy/image/img/P02/JELF243A-0116.pdf | Digikey | 490-9848-1-ND | LQH43NN2R2M03L | Murata Electronics North America | INDUCTOR 2.2UF 20% 500MA 1812 | INDUCTOR | Wirewound | Ferrite | 2.2uH | +/-20% | 500mA | - | 2.2uH 500mA | Unshielded | 300 mOhm Max | 20 @ 1MHz | 62MHz | -40°C ~ 105°C | 1MHz | 1812 (4532 Metric) | "0.177"" L x 0.126"" W (4.50mm x 3.20mm)" | "0.110"" (2.80mm)" | 1812 (4532 Metric)
IND01366 | IND01366 | http://search.murata.co.jp/Ceramy/image/img/P02/JELF243A-0116.pdf | Digikey | 490-9849-1-ND | LQH43NN2R7M03L | Murata Electronics North America | INDUCTOR 2.7UF 20% 500MA 1812 | INDUCTOR | Wirewound | Ferrite | 2.7uH | +/-20% | 500mA | - | 2.7uH 500mA | Unshielded | 320 mOhm Max | 20 @ 1MHz | 53MHz | -40°C ~ 105°C | 1MHz | 1812 (4532 Metric) | "0.177"" L x 0.126"" W (4.50mm x 3.20mm)" | "0.110"" (2.80mm)" | 1812 (4532 Metric)
IND01367 | IND01367 | http://search.murata.co.jp/Ceramy/image/img/P02/JELF243A-0116.pdf | Digikey | 490-9867-1-ND | LQH43NN330J03L | Murata Electronics North America | INDUCTOR 33UF 5% 270MA 1812 | INDUCTOR | Wirewound | Ferrite | 33uH | +/-5% | 270mA | - | 33uH 270mA | Unshielded | 1.2 Ohm Max | 35 @ 1MHz | 12MHz | -40°C ~ 105°C | 1MHz | 1812 (4532 Metric) | "0.177"" L x 0.126"" W (4.50mm x 3.20mm)" | "0.110"" (2.80mm)" | 1812 (4532 Metric)
IND01368 | IND01368 | http://search.murata.co.jp/Ceramy/image/img/P02/JELF243A-0116.pdf | Digikey | 490-9866-1-ND | LQH43NN330K03L | Murata Electronics North America | INDUCTOR 33UF 10% 270MA 1812 | INDUCTOR | Wirewound | Ferrite | 33uH | +/-5% | 270mA | - | 33uH 270mA | Unshielded | 1.2 Ohm Max | 35 @ 1MHz | 12MHz | -40°C ~ 105°C | 1MHz | 1812 (4532 Metric) | "0.177"" L x 0.126"" W (4.50mm x 3.20mm)" | "0.110"" (2.80mm)" | 1812 (4532 Metric)
IND01369 | IND01369 | http://search.murata.co.jp/Ceramy/image/img/P02/JELF243A-0116.pdf | Digikey | 490-9871-1-ND | LQH43NN390J03L | Murata Electronics North America | INDUCTOR 39UF 5% 240MA 1812 | INDUCTOR | Wirewound | Ferrite | 39uH | +/-5% | 240mA | - | 39uH 240mA | Unshielded | 1.4 Ohm Max | 35 @ 1MHz | 11MHz | -40°C ~ 105°C | 1MHz | 1812 (4532 Metric) | "0.177"" L x 0.126"" W (4.50mm x 3.20mm)" | "0.110"" (2.80mm)" | 1812 (4532 Metric)
IND01370 | IND01370 | http://search.murata.co.jp/Ceramy/image/img/P02/JELF243A-0116.pdf | Digikey | 490-9870-1-ND | LQH43NN390K03L | Murata Electronics North America | INDUCTOR 39UF 10% 240MA 1812 | INDUCTOR | Wirewound | Ferrite | 39uH | +/-10% | 240mA | - | 39uH 240mA | Unshielded | 1.4 Ohm Max | 35 @ 1MHz | 11MHz | -40°C ~ 105°C | 1MHz | 1812 (4532 Metric) | "0.177"" L x 0.126"" W (4.50mm x 3.20mm)" | "0.110"" (2.80mm)" | 1812 (4532 Metric)
IND01371 | IND01371 | http://search.murata.co.jp/Ceramy/image/img/P02/JELF243A-0116.pdf | Digikey | 490-9862-1-ND | LQH43NN3R3M03L | Murata Electronics North America | INDUCTOR 3.3UF 20% 500MA 1812 | INDUCTOR | Wirewound | Ferrite | 3.3uH | +/-20% | 500mA | - | 3.3uH 500mA | Unshielded | 350 mOhm Max | 20 @ 1MHz | 47MHz | -40°C ~ 105°C | 1MHz | 1812 (4532 Metric) | "0.177"" L x 0.126"" W (4.50mm x 3.20mm)" | "0.110"" (2.80mm)" | 1812 (4532 Metric)
IND01372 | IND01372 | http://search.murata.co.jp/Ceramy/image/img/P02/JELF243A-0116.pdf | Digikey | 490-9863-1-ND | LQH43NN3R9M03L | Murata Electronics North America | INDUCTOR 3.9UF 20% 500MA 1812 | INDUCTOR | Wirewound | Ferrite | 3.9uH | +/-20% | 500mA | - | 3.9uH 500mA | Unshielded | 380 mOhm Max | 20 @ 1MHz | 41MHz | -40°C ~ 105°C | 1MHz | 1812 (4532 Metric) | "0.177"" L x 0.126"" W (4.50mm x 3.20mm)" | "0.110"" (2.80mm)" | 1812 (4532 Metric)
IND01373 | IND01373 | http://search.murata.co.jp/Ceramy/image/img/P02/JELF243A-0116.pdf | Digikey | 490-9877-1-ND | LQH43NN470J03L | Murata Electronics North America | INDUCTOR 47UF 5% 220MA 1812 | INDUCTOR | Wirewound | Ferrite | 47uH | +/-5% | 220mA | - | 47uH 220mA | Unshielded | 1.5 Ohm Max | 35 @ 1MHz | 10MHz | -40°C ~ 105°C | 1MHz | 1812 (4532 Metric) | "0.177"" L x 0.126"" W (4.50mm x 3.20mm)" | "0.110"" (2.80mm)" | 1812 (4532 Metric)
IND01374 | IND01374 | http://search.murata.co.jp/Ceramy/image/img/P02/JELF243A-0116.pdf | Digikey | 490-9876-1-ND | LQH43NN470K03L | Murata Electronics North America | INDUCTOR 47UF 10% 220MA 1812 | INDUCTOR | Wirewound | Ferrite | 47uH | +/-10% | 220mA | - | 47uH 220mA | Unshielded | 1.5 Ohm Max | 35 @ 1MHz | 10MHz | -40°C ~ 105°C | 1MHz | 1812 (4532 Metric) | "0.177"" L x 0.126"" W (4.50mm x 3.20mm)" | "0.110"" (2.80mm)" | 1812 (4532 Metric)
IND01375 | IND01375 | http://search.murata.co.jp/Ceramy/image/img/P02/JELF243A-0116.pdf | Digikey | 490-9872-1-ND | LQH43NN4R7K03L | Murata Electronics North America | INDUCTOR 4.7UF 10% 500MA 1812 | INDUCTOR | Wirewound | Ferrite | 4.7uH | +/-10% | 500mA | - | 4.7uH 500mA | Unshielded | 400 mOhm Max | 30 @ 1MHz | 38MHz | -40°C ~ 105°C | 1MHz | 1812 (4532 Metric) | "0.177"" L x 0.126"" W (4.50mm x 3.20mm)" | "0.110"" (2.80mm)" | 1812 (4532 Metric)
IND01376 | IND01376 | http://search.murata.co.jp/Ceramy/image/img/P02/JELF243A-0116.pdf | Digikey | 490-9873-1-ND | LQH43NN4R7M03L | Murata Electronics North America | INDUCTOR 4.7UF 20% 500MA 1812 | INDUCTOR | Wirewound | Ferrite | 4.7uH | +/-20% | 500mA | - | 4.7uH 500mA | Unshielded | 400 mOhm Max | 30 @ 1MHz | 38MHz | -40°C ~ 105°C | 1MHz | 1812 (4532 Metric) | "0.177"" L x 0.126"" W (4.50mm x 3.20mm)" | "0.110"" (2.80mm)" | 1812 (4532 Metric)
IND01377 | IND01377 | http://search.murata.co.jp/Ceramy/image/img/P02/JELF243A-0116.pdf | Digikey | 490-9883-1-ND | LQH43NN560J03L | Murata Electronics North America | INDUCTOR 56UF 5% 200MA 1812 | INDUCTOR | Wirewound | Ferrite | 56uH | +/-5% | 200mA | - | 56uH 200mA | Unshielded | 1.7 Ohm Max | 35 @ 1MHz | 9.3MHz | -40°C ~ 105°C | 1MHz | 1812 (4532 Metric) | "0.177"" L x 0.126"" W (4.50mm x 3.20mm)" | "0.110"" (2.80mm)" | 1812 (4532 Metric)
IND01378 | IND01378 | http://search.murata.co.jp/Ceramy/image/img/P02/JELF243A-0116.pdf | Digikey | 490-9882-1-ND | LQH43NN560K03L | Murata Electronics North America | INDUCTOR 56UF 10% 200MA 1812 | INDUCTOR | Wirewound | Ferrite | 56uH | +/-10% | 200mA | - | 56uH 200mA | Unshielded | 1.7 Ohm Max | 35 @ 1MHz | 9.3MHz | -40°C ~ 105°C | 1MHz | 1812 (4532 Metric) | "0.177"" L x 0.126"" W (4.50mm x 3.20mm)" | "0.110"" (2.80mm)" | 1812 (4532 Metric)
IND01379 | IND01379 | http://search.murata.co.jp/Ceramy/image/img/P02/JELF243A-0116.pdf | Digikey | 490-9878-1-ND | LQH43NN5R6K03L | Murata Electronics North America | INDUCTOR 5.6UF 10% 500MA 1812 | INDUCTOR | Wirewound | Ferrite | 5.6uH | +/-10% | 500mA | - | 5.6uH 500mA | Unshielded | 470 mOhm Max | 30 @ 1MHz | 33MHz | -40°C ~ 105°C | 1MHz | 1812 (4532 Metric) | "0.177"" L x 0.126"" W (4.50mm x 3.20mm)" | "0.110"" (2.80mm)" | 1812 (4532 Metric)
IND01380 | IND01380 | http://search.murata.co.jp/Ceramy/image/img/P02/JELF243A-0116.pdf | Digikey | 490-9879-1-ND | LQH43NN5R6M03L | Murata Electronics North America | INDUCTOR 5.6UF 20% 500MA 1812 | INDUCTOR | Wirewound | Ferrite | 5.6uH | +/-20% | 500mA | - | 5.6uH 500mA | Unshielded | 470 mOhm Max | 30 @ 1MHz | 33MHz | -40°C ~ 105°C | 1MHz | 1812 (4532 Metric) | "0.177"" L x 0.126"" W (4.50mm x 3.20mm)" | "0.110"" (2.80mm)" | 1812 (4532 Metric)
IND01381 | IND01381 | http://search.murata.co.jp/Ceramy/image/img/P02/JELF243A-0116.pdf | Digikey | 490-9884-1-ND | LQH43NN6R8K03L | Murata Electronics North America | INDUCTOR 6.8UF 10% 450MA 1812 | INDUCTOR | Wirewound | Ferrite | 6.8uH | +/-10% | 450mA | - | 6.8uH 450mA | Unshielded | 500 mOhm Max | 30 @ 1MHz | 31MHz | -40°C ~ 105°C | 1MHz | 1812 (4532 Metric) | "0.177"" L x 0.126"" W (4.50mm x 3.20mm)" | "0.110"" (2.80mm)" | 1812 (4532 Metric)
IND01382 | IND01382 | http://search.murata.co.jp/Ceramy/image/img/P02/JELF243A-0116.pdf | Digikey | 490-9885-1-ND | LQH43NN6R8M03L | Murata Electronics North America | INDUCTOR 6.8UF 20% 450MA 1812 | INDUCTOR | Wirewound | Ferrite | 6.8uH | +/-20% | 450mA | - | 6.8uH 450mA | Unshielded | 500 mOhm Max | 30 @ 1MHz | 31MHz | -40°C ~ 105°C | 1MHz | 1812 (4532 Metric) | "0.177"" L x 0.126"" W (4.50mm x 3.20mm)" | "0.110"" (2.80mm)" | 1812 (4532 Metric)
IND01383 | IND01383 | http://search.murata.co.jp/Ceramy/image/img/P02/JELF243A-0116.pdf | Digikey | 490-9890-1-ND | LQH43NN8R2K03L | Murata Electronics North America | INDUCTOR 8.2UF 10% 450MA 1812 | INDUCTOR | Wirewound | Ferrite | 8.2uH | +/-10% | 450mA | - | 8.2uH 450mA | Unshielded | 560 mOhm Max | 30 @ 1MHz | 27MHz | -40°C ~ 105°C | 1MHz | 1812 (4532 Metric) | "0.177"" L x 0.126"" W (4.50mm x 3.20mm)" | "0.110"" (2.80mm)" | 1812 (4532 Metric)
IND01384 | IND01384 | http://search.murata.co.jp/Ceramy/image/img/P02/JELF243A-0116.pdf | Digikey | 490-9891-1-ND | LQH43NN8R2M03L | Murata Electronics North America | INDUCTOR 8.2UF 20% 450MA 1812 | INDUCTOR | Wirewound | Ferrite | 8.2uH | +/-20% | 450mA | - | 8.2uH 450mA | Unshielded | 560 mOhm Max | 30 @ 1MHz | 27MHz | -40°C ~ 105°C | 1MHz | 1812 (4532 Metric) | "0.177"" L x 0.126"" W (4.50mm x 3.20mm)" | "0.110"" (2.80mm)" | 1812 (4532 Metric)
IND01385 | IND01385 | http://search.murata.co.jp/Ceramy/image/img/P02/JELF243A-0120.pdf | Digikey | 490-9919-1-ND | LQH44PN100MGRL | Murata Electronics North America | INDUCTOR 10UH 20% 1515 | INDUCTOR | Wirewound | Ferrite | 10uH | +/-20% | 660mA | 800mA | 10uH 660mA | Shielded | 324 mOhm Max | - | 13MHz | -40°C ~ 105°C | 1MHz | Nonstandard | "0.157"" L x 0.157"" W (4.00mm x 4.00mm)" | "0.039"" (1.00mm)" | -
IND01386 | IND01386 | - | Digikey | 490-5330-1-ND | LQH44PN100MP0L | Murata Electronics North America | FIXED IND 10UH 1.17A 160 MOHM | INDUCTOR | - | - | 10uH | +/-20% | 1.17A | 1.15A | 10uH 1.17A | Shielded | 160 mOhm | - | 25MHz | -40°C ~ 85°C | 1MHz | Nonstandard | "0.157"" L x 0.157"" W (4.00mm x 4.00mm)" | "0.071"" (1.80mm)" | 1515
IND01387 | IND01387 | http://search.murata.co.jp/Ceramy/image/img/P02/JELF243A-0120.pdf | Digikey | 490-9920-1-ND | LQH44PN150MGRL | Murata Electronics North America | INDUCTOR 15UH 20% 1515 | INDUCTOR | Wirewound | Ferrite | 15uH | +/-20% | 540mA | 640mA | 15uH 540mA | Shielded | 504 mOhm Max | - | 10MHz | -40°C ~ 105°C | 1MHz | Nonstandard | "0.157"" L x 0.157"" W (4.00mm x 4.00mm)" | "0.039"" (1.00mm)" | -
IND01388 | IND01388 | http://search.murata.co.jp/Ceramy/image/img/P02/JELF243A-0120.pdf | Digikey | 490-9921-1-ND | LQH44PN1R0NGRL | Murata Electronics North America | INDUCTOR 1UH 30% 1515 | INDUCTOR | Wirewound | Ferrite | 1uH | +/-30% | 1.4A | 2A | 1uH 1.4A | Shielded | 51.6 mOhm Max | - | 50MHz | -40°C ~ 105°C | 1MHz | Nonstandard | "0.157"" L x 0.157"" W (4.00mm x 4.00mm)" | "0.039"" (1.00mm)" | -
IND01389 | IND01389 | - | Digikey | 490-5325-1-ND | LQH44PN1R0NP0L | Murata Electronics North America | FIXED IND 1UH 2.45A 30 MOHM SMD | INDUCTOR | - | - | 1uH | +/-30% | 2.45A | 2.95A | 1uH 2.45A | Shielded | 30 mOhm | - | 90MHz | -40°C ~ 85°C | 1MHz | Nonstandard | "0.157"" L x 0.157"" W (4.00mm x 4.00mm)" | "0.071"" (1.80mm)" | 1515
IND01390 | IND01390 | http://search.murata.co.jp/Ceramy/image/img/P02/JELF243A-0120.pdf | Digikey | 490-9922-1-ND | LQH44PN220MGRL | Murata Electronics North America | INDUCTOR 22UH 20% 1515 | INDUCTOR | Wirewound | Ferrite | 22uH | +/-20% | 450mA | 500mA | 22uH 450mA | Shielded | 684 mOhm Max | - | 8MHz | -40°C ~ 105°C | 1MHz | Nonstandard | "0.157"" L x 0.157"" W (4.00mm x 4.00mm)" | "0.039"" (1.00mm)" | -
IND01391 | IND01391 | http://psearch.murata.com/inductor/product/LQH44PN220MJ0%23.pdf | Digikey | 490-7775-1-ND | LQH44PN220MJ0L | Murata Electronics North America | FIXED IND 22UH 550MA 480 MOHM | INDUCTOR | Wirewound | - | 22uH | +/-20% | 550mA | - | 22uH 550mA | Unshielded | 480 mOhm | - | 18MHz | -40°C ~ 125°C | 100kHz | Nonstandard | "0.157"" L x 0.157"" W (4.00mm x 4.00mm)" | "0.047"" (1.20mm)" | 1515 (4040 Metric)
IND01392 | IND01392 | - | Digikey | 490-5331-1-ND | LQH44PN220MP0L | Murata Electronics North America | FIXED IND 22UH 790MA 370 MOHM | INDUCTOR | - | - | 22uH | +/-20% | 790mA | 800mA | 22uH 790mA | Shielded | 370 mOhm | - | 17MHz | -40°C ~ 85°C | 1MHz | Nonstandard | "0.157"" L x 0.157"" W (4.00mm x 4.00mm)" | "0.071"" (1.80mm)" | 1515
IND01393 | IND01393 | - | Digikey | 490-5326-1-ND | LQH44PN2R2MP0L | Murata Electronics North America | FIXED IND 2.2UH 1.8A 49 MOHM SMD | INDUCTOR | - | - | 2.2uH | +/-20% | 1.8A | 2.5A | 2.2uH 1.8A | Shielded | 49 mOhm | - | 70MHz | -40°C ~ 85°C | 1MHz | Nonstandard | "0.157"" L x 0.157"" W (4.00mm x 4.00mm)" | "0.071"" (1.80mm)" | 1515
IND01394 | IND01394 | http://search.murata.co.jp/Ceramy/image/img/P02/JELF243A-0120.pdf | Digikey | 490-9923-1-ND | LQH44PN2R2NGRL | Murata Electronics North America | INDUCTOR 2.2UH 30% 1515 | INDUCTOR | Wirewound | Ferrite | 2.2uH | +/-30% | 1.2A | 1.6A | 2.2uH 1.2A | Shielded | 88.8 mOhm Max | - | 45MHz | -40°C ~ 105°C | 1MHz | Nonstandard | "0.157"" L x 0.157"" W (4.00mm x 4.00mm)" | "0.039"" (1.00mm)" | -
IND01395 | IND01395 | http://search.murata.co.jp/Ceramy/image/img/P02/JELF243A-0120.pdf | Digikey | 490-9924-1-ND | LQH44PN330MGRL | Murata Electronics North America | INDUCTOR 33UH 20% 1515 | INDUCTOR | Wirewound | Ferrite | 33uH | +/-20% | 280mA | 400mA | 33uH 280mA | Shielded | 1.68 Ohm Max | - | 6MHz | -40°C ~ 105°C | 1MHz | Nonstandard | "0.157"" L x 0.157"" W (4.00mm x 4.00mm)" | "0.039"" (1.00mm)" | -
IND01396 | IND01396 | - | Digikey | 490-5327-1-ND | LQH44PN3R3MP0L | Murata Electronics North America | FIXED IND 3.3UH 1.77A 65 MOHM | INDUCTOR | - | - | 3.3uH | +/-20% | 1.77A | 2.1A | 3.3uH 1.77A | Shielded | 65 mOhm | - | 50MHz | -40°C ~ 85°C | 1MHz | Nonstandard | "0.157"" L x 0.157"" W (4.00mm x 4.00mm)" | "0.071"" (1.80mm)" | 1515
IND01397 | IND01397 | http://search.murata.co.jp/Ceramy/image/img/P02/JELF243A-0120.pdf | Digikey | 490-9925-1-ND | LQH44PN3R3NGRL | Murata Electronics North America | INDUCTOR 3.3UH 30% 1515 | INDUCTOR | Wirewound | Ferrite | 3.3uH | +/-30% | 1A | 1.5A | 3.3uH 1A | Shielded | 132 mOhm Max | - | 25MHz | -40°C ~ 105°C | 1MHz | Nonstandard | "0.157"" L x 0.157"" W (4.00mm x 4.00mm)" | "0.039"" (1.00mm)" | -
IND01398 | IND01398 | http://search.murata.co.jp/Ceramy/image/img/P02/JELF243A-0120.pdf | Digikey | 490-9926-1-ND | LQH44PN470MGRL | Murata Electronics North America | INDUCTOR 47UH 20% 1515 | INDUCTOR | Wirewound | Ferrite | 47uH | +/-20% | 240mA | 360mA | 47uH 240mA | Shielded | 2.04 Ohm Max | - | 6MHz | -40°C ~ 105°C | 1MHz | Nonstandard | "0.157"" L x 0.157"" W (4.00mm x 4.00mm)" | "0.039"" (1.00mm)" | -
IND01399 | IND01399 | http://search.murata.co.jp/Ceramy/image/img/P02/JELF243A-0120.pdf | Digikey | 490-9927-1-ND | LQH44PN4R7MGRL | Murata Electronics North America | INDUCTOR 4.7UH 20% 1515 | INDUCTOR | Wirewound | Ferrite | 4.7uH | +/-20% | 960mA | 1.2A | 4.7uH 960mA | Shielded | 156 mOhm Max | - | 17MHz | -40°C ~ 105°C | 1MHz | Nonstandard | "0.157"" L x 0.157"" W (4.00mm x 4.00mm)" | "0.039"" (1.00mm)" | -
IND01400 | IND01400 | - | Digikey | 490-5328-1-ND | LQH44PN4R7MP0L | Murata Electronics North America | FIXED IND 4.7UH 1.7A 80 MOHM SMD | INDUCTOR | - | - | 4.7uH | +/-20% | 1.7A | 1.7A | 4.7uH 1.7A | Shielded | 80 mOhm | - | 40MHz | -40°C ~ 85°C | 1MHz | Nonstandard | "0.157"" L x 0.157"" W (4.00mm x 4.00mm)" | "0.071"" (1.80mm)" | 1515
IND01401 | IND01401 | http://search.murata.co.jp/Ceramy/image/img/P02/JELF243A-0120.pdf | Digikey | 490-9928-1-ND | LQH44PN6R8MGRL | Murata Electronics North America | INDUCTOR 68UH 20% 1515 | INDUCTOR | Wirewound | Ferrite | 6.8uH | +/-20% | 840mA | 850mA | 6.8uH 840mA | Shielded | 204 mOhm Max | - | 15MHz | -40°C ~ 105°C | 1MHz | Nonstandard | "0.157"" L x 0.157"" W (4.00mm x 4.00mm)" | "0.039"" (1.00mm)" | -
IND01402 | IND01402 | - | Digikey | 490-5329-1-ND | LQH44PN6R8MP0L | Murata Electronics North America | FIXED IND 6.8UH 1.34A 120 MOHM | INDUCTOR | - | - | 6.8uH | +/-20% | 1.34A | 1.4A | 6.8uH 1.34A | Shielded | 120 mOhm | - | 35MHz | -40°C ~ 85°C | 1MHz | Nonstandard | "0.157"" L x 0.157"" W (4.00mm x 4.00mm)" | "0.071"" (1.80mm)" | 1515
IND01403 | IND01403 | http://search.murata.co.jp/Ceramy/image/img/PDF/ENG/L0075S0093LQH55D.pdf | Digikey | 490-9758-1-ND | LQH55DN100M03L | Murata Electronics North America | FIXED IND 10UH 1.7A 93 MOHM SMD | INDUCTOR | Wirewound | Ferrite | 10uH | +/-20% | 1.7A | - | 10uH 1.7A | Unshielded | 93 mOhm | - | 20MHz | -40°C ~ 80°C | 1MHz | 2220 (5750 Metric) | "0.224"" L x 0.197"" W (5.70mm x 5.00mm)" | "0.197"" (5.00mm)" | 2220 (5650 Metric)
IND01404 | IND01404 | http://search.murata.co.jp/Ceramy/image/img/PDF/ENG/L0075S0093LQH55D.pdf | Digikey | 490-9759-1-ND | LQH55DN3R3M03L | Murata Electronics North America | FIXED IND 3.3UH 2.9A 36 MOHM SMD | INDUCTOR | Wirewound | Ferrite | 3.3uH | +/-20% | 2.9A | - | 3.3uH 2.9A | Unshielded | 36 mOhm | - | 40MHz | -40°C ~ 80°C | 1MHz | 2220 (5750 Metric) | "0.224"" L x 0.197"" W (5.70mm x 5.00mm)" | "0.197"" (5.00mm)" | 2220 (5650 Metric)
IND01405 | IND01405 | http://search.murata.co.jp/Ceramy/image/img/PDF/ENG/L0075S0093LQH55D.pdf | Digikey | 490-9760-1-ND | LQH55DN4R7M03L | Murata Electronics North America | FIXED IND 4.7UH 2.7A 41 MOHM SMD | INDUCTOR | Wirewound | Ferrite | 4.7uH | +/-20% | 2.7A | - | 4.7uH 2.7A | Unshielded | 41 mOhm | - | 30MHz | -40°C ~ 80°C | 1MHz | 2220 (5750 Metric) | "0.224"" L x 0.197"" W (5.70mm x 5.00mm)" | "0.197"" (5.00mm)" | 2220 (5650 Metric)
IND01406 | IND01406 | - | Digikey | 490-5271-1-ND | LQH55PN100MR0L | Murata Electronics North America | FIXED IND 10UH 1.25A 110 MOHM | INDUCTOR | Wirewound | - | 10uH | +/-20% | 1.25A | 1A | 10uH 1.25A | Shielded | 110 mOhm | - | 20MHz | -40°C ~ 85°C | 100kHz | 2220 (5750 Metric) | "0.224"" L x 0.197"" W (5.70mm x 5.00mm)" | "0.197"" (5.00mm)" | -
IND01407 | IND01407 | - | Digikey | 490-5265-1-ND | LQH55PN1R2NR0L | Murata Electronics North America | FIXED IND 1.2UH 2.9A 21 MOHM SMD | INDUCTOR | Wirewound | - | 1.2uH | +/-30% | 2.9A | 2.6A | 1.2uH 2.9A | Shielded | 21 mOhm | - | 80MHz | -40°C ~ 85°C | 100kHz | 2220 (5750 Metric) | "0.224"" L x 0.197"" W (5.70mm x 5.00mm)" | "0.197"" (5.00mm)" | -
IND01408 | IND01408 | - | Digikey | 490-5272-1-ND | LQH55PN220MR0L | Murata Electronics North America | FIXED IND 22UH 850MA 260 MOHM | INDUCTOR | Wirewound | - | 22uH | +/-20% | 850mA | 670mA | 22uH 850mA | Shielded | 260 mOhm | - | 10MHz | -40°C ~ 85°C | 100kHz | 2220 (5750 Metric) | "0.224"" L x 0.197"" W (5.70mm x 5.00mm)" | "0.197"" (5.00mm)" | -
IND01409 | IND01409 | - | Digikey | 490-5266-1-ND | LQH55PN2R2NR0L | Murata Electronics North America | FIXED IND 2.2UH 2.5A 31 MOHM SMD | INDUCTOR | Wirewound | - | 2.2uH | +/-30% | 2.5A | 2.1A | 2.2uH 2.5A | Shielded | 31 mOhm | - | 60MHz | -40°C ~ 85°C | 100kHz | 2220 (5750 Metric) | "0.224"" L x 0.197"" W (5.70mm x 5.00mm)" | "0.197"" (5.00mm)" | -
IND01410 | IND01410 | - | Digikey | 490-5267-1-ND | LQH55PN2R7NR0L | Murata Electronics North America | FIXED IND 2.7UH 2.15A 40 MOHM | INDUCTOR | Wirewound | - | 2.7uH | +/-30% | 2.15A | 2.07A | 2.7uH 2.15A | Shielded | 40 mOhm | - | 50MHz | -40°C ~ 85°C | 100kHz | 2220 (5750 Metric) | "0.224"" L x 0.197"" W (5.70mm x 5.00mm)" | "0.197"" (5.00mm)" | -
IND01411 | IND01411 | - | Digikey | 490-5268-1-ND | LQH55PN3R3NR0L | Murata Electronics North America | FIXED IND 3.3UH 2A 44 MOHM SMD | INDUCTOR | Wirewound | - | 3.3uH | +/-30% | 2A | 2A | 3.3uH 2A | Shielded | 44 mOhm | - | 35MHz | -40°C ~ 85°C | 100kHz | 2220 (5750 Metric) | "0.224"" L x 0.197"" W (5.70mm x 5.00mm)" | "0.197"" (5.00mm)" | -
IND01412 | IND01412 | - | Digikey | 490-5269-1-ND | LQH55PN4R7NR0L | Murata Electronics North America | FIXED IND 4.7UH 1.75A 60 MOHM | INDUCTOR | Wirewound | - | 4.7uH | +/-30% | 1.75A | 1.4A | 4.7uH 1.75A | Shielded | 60 mOhm | - | 30MHz | -40°C ~ 85°C | 100kHz | 2220 (5750 Metric) | "0.224"" L x 0.197"" W (5.70mm x 5.00mm)" | "0.197"" (5.00mm)" | -
IND01413 | IND01413 | - | Digikey | 490-5270-1-ND | LQH55PN6R8NR0L | Murata Electronics North America | FIXED IND 6.8UH 1.45A 87 MOHM | INDUCTOR | Wirewound | - | 6.8uH | +/-30% | 1.45A | 1.2A | 6.8uH 1.45A | Shielded | 87 mOhm | - | 25MHz | -40°C ~ 85°C | 100kHz | 2220 (5750 Metric) | "0.224"" L x 0.197"" W (5.70mm x 5.00mm)" | "0.197"" (5.00mm)" | -
IND01414 | IND01414 | http://search.murata.co.jp/Ceramy/image/img/P02/JELF243A-0108.pdf | Digikey | 490-9930-1-ND | LQH5BPB100MT0L | Murata Electronics North America | INDUCTOR 10UH 20% 2020 | INDUCTOR | Wirewound | Ferrite | 10uH | +/-20% | 870mA | 2A | 10uH 870mA | Shielded | 127.2 mOhm Max | - | 25MHz | -40°C ~ 105°C | 100kHz | Nonstandard | "0.197"" L x 0.197"" W (5.00mm x 5.00mm)" | "0.087"" (2.20mm)" | -
IND01415 | IND01415 | http://search.murata.co.jp/Ceramy/image/img/P02/JELF243A-0108.pdf | Digikey | 490-9931-1-ND | LQH5BPB150MT0L | Murata Electronics North America | INDUCTOR 15UH 20% 2020 | INDUCTOR | Wirewound | Ferrite | 15uH | +/-20% | 620mA | 1.6A | 15uH 620mA | Shielded | 224.4 mOhm Max | - | 18MHz | -40°C ~ 105°C | 100kHz | Nonstandard | "0.197"" L x 0.197"" W (5.00mm x 5.00mm)" | "0.087"" (2.20mm)" | -
IND01416 | IND01416 | http://search.murata.co.jp/Ceramy/image/img/P02/JELF243A-0108.pdf | Digikey | 490-9932-1-ND | LQH5BPB1R0NT0L | Murata Electronics North America | INDUCTOR 1UH 30% 2020 | INDUCTOR | Wirewound | Ferrite | 1uH | +/-30% | 1.68A | 5.8A | 1uH 1.68A | Shielded | 22.8 mOhm Max | - | 90MHz | -40°C ~ 105°C | 100kHz | Nonstandard | "0.197"" L x 0.197"" W (5.00mm x 5.00mm)" | "0.087"" (2.20mm)" | -
IND01417 | IND01417 | http://search.murata.co.jp/Ceramy/image/img/P02/JELF243A-0108.pdf | Digikey | 490-9933-1-ND | LQH5BPB1R2NT0L | Murata Electronics North America | INDUCTOR 1.2UH 30% 2020 | INDUCTOR | Wirewound | Ferrite | 1.2uH | +/-30% | 1.68A | 5.4A | 1.2uH 1.68A | Shielded | 22.8 mOhm Max | - | 90MHz | -40°C ~ 105°C | 100kHz | Nonstandard | "0.197"" L x 0.197"" W (5.00mm x 5.00mm)" | "0.087"" (2.20mm)" | -
IND01418 | IND01418 | http://search.murata.co.jp/Ceramy/image/img/P02/JELF243A-0108.pdf | Digikey | 490-9934-1-ND | LQH5BPB1R5NT0L | Murata Electronics North America | INDUCTOR 1.5UH 30% 2020 | INDUCTOR | Wirewound | Ferrite | 1.5uH | +/-30% | 1.63A | 5A | 1.5uH 1.63A | Shielded | 22.8 mOhm Max | - | 70MHz | -40°C ~ 105°C | 100kHz | Nonstandard | "0.197"" L x 0.197"" W (5.00mm x 5.00mm)" | "0.087"" (2.20mm)" | -
IND01419 | IND01419 | http://search.murata.co.jp/Ceramy/image/img/P02/JELF243A-0108.pdf | Digikey | 490-9935-1-ND | LQH5BPB220MT0L | Murata Electronics North America | INDUCTOR 22UH 20% 2020 | INDUCTOR | Wirewound | Ferrite | 22uH | +/-20% | 550mA | 1.4A | 22uH 550mA | Shielded | 310.8 mOhm Max | - | 15MHz | -40°C ~ 105°C | 100kHz | Nonstandard | "0.197"" L x 0.197"" W (5.00mm x 5.00mm)" | "0.087"" (2.20mm)" | -
IND01420 | IND01420 | http://search.murata.co.jp/Ceramy/image/img/P02/JELF243A-0108.pdf | Digikey | 490-9936-1-ND | LQH5BPB2R2NT0L | Murata Electronics North America | INDUCTOR 2.2UH 30% 2020 | INDUCTOR | Wirewound | Ferrite | 2.2uH | +/-30% | 1.37A | 4A | 2.2uH 1.37A | Shielded | 36 mOhm Max | - | 55MHz | -40°C ~ 105°C | 100kHz | Nonstandard | "0.197"" L x 0.197"" W (5.00mm x 5.00mm)" | "0.087"" (2.20mm)" | -
IND01421 | IND01421 | http://search.murata.co.jp/Ceramy/image/img/P02/JELF243A-0108.pdf | Digikey | 490-9937-1-ND | LQH5BPB2R7NT0L | Murata Electronics North America | INDUCTOR 2.7UH 30% 2020 | INDUCTOR | Wirewound | Ferrite | 2.7uH | +/-30% | 1.23A | 3.8A | 2.7uH 1.23A | Shielded | 42 mOhm Max | - | 50MHz | -40°C ~ 105°C | 100kHz | Nonstandard | "0.197"" L x 0.197"" W (5.00mm x 5.00mm)" | "0.087"" (2.20mm)" | -
IND01422 | IND01422 | http://search.murata.co.jp/Ceramy/image/img/P02/JELF243A-0108.pdf | Digikey | 490-9938-1-ND | LQH5BPB3R3NT0L | Murata Electronics North America | INDUCTOR 3.3UH 30% 2020 | INDUCTOR | Wirewound | Ferrite | 3.3uH | +/-30% | 1.21A | 3.5A | 3.3uH 1.21A | Shielded | 52.8 mOhm Max | - | 40MHz | -40°C ~ 105°C | 100kHz | Nonstandard | "0.197"" L x 0.197"" W (5.00mm x 5.00mm)" | "0.087"" (2.20mm)" | -
IND01423 | IND01423 | http://search.murata.co.jp/Ceramy/image/img/P02/JELF243A-0108.pdf | Digikey | 490-9939-1-ND | LQH5BPB4R7NT0L | Murata Electronics North America | INDUCTOR 4.7UH 30% 2020 | INDUCTOR | Wirewound | Ferrite | 4.7uH | +/-30% | 1.09A | 3A | 4.7uH 1.09A | Shielded | 69.6 mOhm Max | - | 40MHz | -40°C ~ 105°C | 100kHz | Nonstandard | "0.197"" L x 0.197"" W (5.00mm x 5.00mm)" | "0.087"" (2.20mm)" | -
IND01424 | IND01424 | http://search.murata.co.jp/Ceramy/image/img/P02/JELF243A-0108.pdf | Digikey | 490-9940-1-ND | LQH5BPB6R8NT0L | Murata Electronics North America | INDUCTOR 6.8UH 30% 2020 | INDUCTOR | Wirewound | Ferrite | 6.8uH | +/-30% | 960mA | 2.5A | 6.8uH 960mA | Shielded | 99.6 mOhm Max | - | 30MHz | -40°C ~ 105°C | 100kHz | Nonstandard | "0.197"" L x 0.197"" W (5.00mm x 5.00mm)" | "0.087"" (2.20mm)" | -
IND01425 | IND01425 | http://www.murata.com/products/catalog/pdf/o05e.pdf | Digikey | 490-7776-1-ND | LQH5BPN100MT0L | Murata Electronics North America | FIXED IND 10UH 1.6A 106 MOHM SMD | INDUCTOR | Wirewound | - | 10uH | +/-20% | 1.6A | - | 10uH 1.6A | Unshielded | 106 mOhm | - | 25MHz | -40°C ~ 125°C | 100kHz | Nonstandard | "0.197"" L x 0.197"" W (5.00mm x 5.00mm)" | "0.086"" (2.20mm)" | -
IND01426 | IND01426 | http://www.murata.com/products/catalog/pdf/o05e.pdf | Digikey | 490-7777-1-ND | LQH5BPN1R5NT0L | Murata Electronics North America | FIXED IND 1.5UH 3A 28.8 MOHM SMD | INDUCTOR | Wirewound | - | 1.5uH | +/-20% | 3A | - | 1.5uH 3A | Shielded | 28.8 mOhm Max | - | 70MHz | -40°C ~ 125°C | 100kHz | Nonstandard | "0.197"" L x 0.197"" W (5.00mm x 5.00mm)" | "0.086"" (2.20mm)" | -
IND01427 | IND01427 | http://www.murata.com/products/catalog/pdf/o05e.pdf | Digikey | 490-7778-1-ND | LQH5BPN2R2NT0L | Murata Electronics North America | FIXED IND 2.2UH 2.6A 30 MOHM SMD | INDUCTOR | Wirewound | - | 2.2uH | +/-20% | 2.6A | - | 2.2uH 2.6A | Unshielded | 30 mOhm | - | 55MHz | -40°C ~ 125°C | 100kHz | Nonstandard | "0.197"" L x 0.197"" W (5.00mm x 5.00mm)" | "0.086"" (2.20mm)" | -
IND01428 | IND01428 | http://www.murata.com/products/catalog/pdf/o05e.pdf | Digikey | 490-7779-1-ND | LQH5BPN4R7NT0L | Murata Electronics North America | FIXED IND 4.7UH 2A 58 MOHM SMD | INDUCTOR | Wirewound | - | 4.7uH | +/-20% | 2A | - | 4.7uH 2A | Unshielded | 58 mOhm | - | 40MHz | -40°C ~ 125°C | 100kHz | Nonstandard | "0.197"" L x 0.197"" W (5.00mm x 5.00mm)" | "0.086"" (2.20mm)" | -
IND01429 | IND01429 | http://www.murata.com/products/catalog/pdf/o05e.pdf | Digikey | 490-9674-1-ND | LQH66SN100M03L | Murata Electronics North America | FIXED IND 10UH 1.6A 36 MOHM SMD | INDUCTOR | Wirewound | Ferrite | 10uH | +/-20% | 1.6A | - | 10uH 1.6A | Shielded | 36 mOhm | - | 20MHz | -40°C ~ 80°C | 1MHz | Nonstandard | "0.248"" L x 0.248"" W (6.30mm x 6.30mm)" | "0.197"" (5.00mm)" | 2525
IND01430 | IND01430 | http://www.murata.com/products/catalog/pdf/o05e.pdf | Digikey | 490-9675-1-ND | LQH66SN220M03L | Murata Electronics North America | FIXED IND 22UH 1.1A 87 MOHM SMD | INDUCTOR | Wirewound | Ferrite | 22uH | +/-20% | 1.1A | - | 22uH 1.1A | Shielded | 87 mOhm | - | 15MHz | -40°C ~ 80°C | 1MHz | Nonstandard | "0.248"" L x 0.248"" W (6.30mm x 6.30mm)" | "0.197"" (5.00mm)" | 2525
IND01431 | IND01431 | http://www.murata.com/products/catalog/pdf/o05e.pdf | Digikey | 490-9676-1-ND | LQH66SN4R7M03L | Murata Electronics North America | FIXED IND 4.7UH 2.2A 25 MOHM SMD | INDUCTOR | Wirewound | Ferrite | 4.7uH | +/-20% | 2.2A | - | 4.7uH 2.2A | Shielded | 25 mOhm | - | 30MHz | -40°C ~ 80°C | 1MHz | Nonstandard | "0.248"" L x 0.248"" W (6.30mm x 6.30mm)" | "0.197"" (5.00mm)" | 2525
IND01432 | IND01432 | http://psearch.murata.com/inductor/product/LQM18PN2R2MDH%23.pdf | Digikey | 490-9570-1-ND | LQM18PN2R2MDHD | Murata Electronics North America | FIXED IND 2.2UH 650MA 475 MOHM | INDUCTOR | Multilayer | Ferrite | 2.2uH | +/-20% | 650mA | 250mA | 2.2uH 650mA | Unshielded | 475 mOhm Max | - | 60MHz | -40°C ~ 85°C | 1MHz | 0603 (1608 Metric) | "0.063"" L x 0.031"" W (1.60mm x 0.80mm)" | "0.030"" (0.75mm)" | 0603 (1608 Metric)
IND01433 | IND01433 | http://psearch.murata.com/inductor/product/LQM18PN2R2MFH%23.pdf | Digikey | 490-9571-1-ND | LQM18PN2R2MFHD | Murata Electronics North America | FIXED IND 2.2UH 700MA 375 MOHM | INDUCTOR | Multilayer | Ferrite | 2.2uH | +/-20% | 700mA | - | 2.2uH 700mA | Unshielded | 375 mOhm Max | - | 60MHz | -40°C ~ 85°C | 1MHz | 0603 (1608 Metric) | "0.063"" L x 0.031"" W (1.60mm x 0.80mm)" | "0.030"" (0.75mm)" | 0603 (1608 Metric)
IND01434 | IND01434 | http://search.murata.co.jp/Ceramy/image/img/PDF/ENG/L0075S0097LQM21F_00.pdf | Digikey | 490-4026-1-ND | LQM21FN1R0N00D | Murata Electronics North America | FIXED IND 1UH 220MA 200 MOHM SMD | INDUCTOR | Multilayer | - | 1uH | +/-30% | 220mA | - | 1uH 220mA | Shielded | 200 mOhm | - | 105MHz | -40°C ~ 85°C | 1MHz | 0805 (2012 Metric) | "0.079"" L x 0.049"" W (2.00mm x 1.25mm)" | "0.057"" (1.45mm)" | 0805 (2012 Metric)
IND01435 | IND01435 | http://search.murata.co.jp/Ceramy/image/img/w_hinm/L0075E.pdf | Digikey | 490-4992-1-ND | LQM21PN1R0MC0D | Murata Electronics North America | FIXED IND 1UH 800MA 190 MOHM SMD | INDUCTOR | - | Ferrite | 1uH | +/-20% | 800mA | - | 1uH 800mA | Shielded | 190 mOhm | - | 90MHz | -55°C ~ 125°C | 1MHz | 0805 (2012 Metric) | "0.079"" L x 0.049"" W (2.00mm x 1.25mm)" | "0.022"" (0.55mm)" | 0805 (2012 Metric)
IND01436 | IND01436 | http://psearch.murata.com/inductor/product/LQM21PN1R0MGH%23.pdf | Digikey | 490-9572-1-ND | LQM21PN1R0MGHL | Murata Electronics North America | FIXED IND 1UH 1.7A 100 MOHM SMD | INDUCTOR | Multilayer | Ferrite | 1uH | +/-20% | 1.7A | 1.1A | 1uH 1.7A | Unshielded | 100 mOhm Max | - | 60MHz | -40°C ~ 85°C | 1MHz | 0805 (2012 Metric) | "0.079"" L x 0.049"" W (2.01mm x 1.25mm)" | "0.039"" (1.00mm)" | 0805 (2012 Metric)
IND01437 | IND01437 | http://psearch.murata.com/inductor/product/LQM21PN1R0NGR%23.pdf | Digikey | 490-7780-1-ND | LQM21PN1R0NGRD | Murata Electronics North America | FIXED IND 1UH 1.3A 82.5 MOHM SMD | INDUCTOR | - | - | 1uH | +/-30% | 1.3A | - | 1uH 1.3A | Shielded | 82.5 mOhm Max | - | 50MHz | -55°C ~ 125°C | 1MHz | 0805 (2012 Metric) | "0.079"" L x 0.049"" W (2.00mm x 1.25mm)" | "0.039"" (1.00mm)" | 0805 (2012 Metric)
IND01438 | IND01438 | http://search.murata.co.jp/Ceramy/image/img/w_hinm/L0075E.pdf | Digikey | 490-4993-1-ND | LQM21PN1R5MC0D | Murata Electronics North America | FIXED IND 1.5UH 700MA 260 MOHM | INDUCTOR | - | Ferrite | 1.5uH | +/-20% | 700mA | - | 1.5uH 700mA | Shielded | 260 mOhm | - | 70MHz | -55°C ~ 125°C | 1MHz | 0805 (2012 Metric) | "0.079"" L x 0.049"" W (2.00mm x 1.25mm)" | "0.022"" (0.55mm)" | 0805 (2012 Metric)
IND01439 | IND01439 | http://search.murata.co.jp/Ceramy/image/img/w_hinm/L0075E.pdf | Digikey | 490-4994-1-ND | LQM21PN2R2MC0D | Murata Electronics North America | FIXED IND 2.2UH 600MA 340 MOHM | INDUCTOR | - | Ferrite | 2.2uH | +/-20% | 600mA | - | 2.2uH 600mA | Shielded | 340 mOhm | - | 50MHz | -55°C ~ 125°C | 1MHz | 0805 (2012 Metric) | "0.079"" L x 0.049"" W (2.00mm x 1.25mm)" | "0.022"" (0.55mm)" | 0805 (2012 Metric)
IND01440 | IND01440 | http://psearch.murata.com/inductor/product/LQM21PN1R0MGH%23.pdf | Digikey | 490-9573-1-ND | LQM21PN2R2MGHL | Murata Electronics North America | FIXED IND 2.2UH 1.3A 156 MOHM | INDUCTOR | Multilayer | Ferrite | 2.2uH | +/-20% | 1.3A | 450mA | 2.2uH 1.3A | Unshielded | 156 mOhm Max | - | 40MHz | -40°C ~ 85°C | 1MHz | 0805 (2012 Metric) | "0.079"" L x 0.049"" W (2.01mm x 1.25mm)" | "0.039"" (1.00mm)" | 0805 (2012 Metric)
IND01441 | IND01441 | http://www.murata.com/products/catalog/pdf/o05e.pdf | Digikey | 490-7781-1-ND | LQM21PN2R2NGCD | Murata Electronics North America | FIXED IND 2.2UH 800MA 230 MOHM | INDUCTOR | - | - | 2.2uH | +/-25% | 800mA | - | 2.2uH 800mA | Unshielded | 230 mOhm | - | 40MHz | -55°C ~ 125°C | 1MHz | 0805 (2012 Metric) | "0.079"" L x 0.049"" W (2.00mm x 1.25mm)" | "0.039"" (1.00mm)" | 0805 (2012 Metric)
IND01442 | IND01442 | http://www.murata.com/products/catalog/pdf/o05e.pdf | Digikey | 490-7782-1-ND | LQM21PN4R7NGRD | Murata Electronics North America | FIXED IND 4.7UH 800MA 288 MOHM | INDUCTOR | - | - | 4.7uH | +/-30% | 800mA | - | 4.7uH 800mA | Shielded | 288 mOhm Max | - | 30MHz | -55°C ~ 125°C | 1MHz | 0805 (2012 Metric) | "0.079"" L x 0.049"" W (2.00mm x 1.25mm)" | "0.039"" (1.00mm)" | 0805 (2012 Metric)
IND01443 | IND01443 | http://search.murata.co.jp/Ceramy/image/img/PDF/ENG/L0075S0104LQM2HP_G0.pdf | Digikey | 490-5112-1-ND | LQM2HPN1R0MG0L | Murata Electronics North America | FIXED IND 1UH 1.6A 55 MOHM SMD | INDUCTOR | Multilayer | - | 1uH | +/-20% | 1.6A | - | 1uH 1.6A | Shielded | 55 mOhm | - | 60MHz | -55°C ~ 125°C | 1MHz | 1008 (2520 Metric) | "0.098"" L x 0.079"" W (2.50mm x 2.00mm)" | "0.039"" (1.00mm)" | 1008 (2520 Metric)
IND01444 | IND01444 | http://search.murata.co.jp/Ceramy/image/img/PDF/ENG/L0075S0104LQM2HP_J0.pdf | Digikey | 490-6699-1-ND | LQM2HPN1R0MJ0L | Murata Electronics North America | FIXED IND 1UH 1.5A 90 MOHM SMD | INDUCTOR | Multilayer | - | 1uH | +/-20% | 1.5A | - | 1uH 1.5A | Shielded | 90 mOhm | - | 70MHz | -55°C ~ 125°C | 1MHz | 1008 (2520 Metric) | "0.098"" L x 0.079"" W (2.50mm x 2.00mm)" | "0.039"" (1.00mm)" | 1008 (2520 Metric)
IND01445 | IND01445 | http://search.murata.co.jp/Ceramy/image/img/PDF/ENG/L0075S0104LQM2HP_G0.pdf | Digikey | 490-5113-1-ND | LQM2HPN1R5MG0L | Murata Electronics North America | FIXED IND 1.5UH 1.5A 70 MOHM SMD | INDUCTOR | Multilayer | - | 1.5uH | +/-20% | 1.5A | - | 1.5uH 1.5A | Shielded | 70 mOhm | - | 50MHz | -55°C ~ 125°C | 1MHz | 1008 (2520 Metric) | "0.098"" L x 0.079"" W (2.50mm x 2.00mm)" | "0.039"" (1.00mm)" | 1008 (2520 Metric)
IND01446 | IND01446 | http://search.murata.co.jp/Ceramy/image/img/PDF/ENG/L0075S0104LQM2HP_G0.pdf | Digikey | 490-5114-1-ND | LQM2HPN2R2MG0L | Murata Electronics North America | FIXED IND 2.2UH 1.3A 80 MOHM SMD | INDUCTOR | Multilayer | - | 2.2uH | +/-20% | 1.3A | - | 2.2uH 1.3A | Shielded | 80 mOhm | - | 40MHz | -55°C ~ 125°C | 1MHz | 1008 (2520 Metric) | "0.098"" L x 0.079"" W (2.50mm x 2.00mm)" | "0.039"" (1.00mm)" | 1008 (2520 Metric)
IND01447 | IND01447 | http://search.murata.co.jp/Ceramy/image/img/PDF/ENG/L0075S0104LQM2HP_J0.pdf | Digikey | 490-6700-1-ND | LQM2HPN2R2MJ0L | Murata Electronics North America | FIXED IND 2.2UH 1A 120 MOHM SMD | INDUCTOR | Multilayer | - | 2.2uH | +/-20% | 1A | - | 2.2uH 1A | Shielded | 120 mOhm | - | 40MHz | -55°C ~ 125°C | 1MHz | 1008 (2520 Metric) | "0.098"" L x 0.079"" W (2.50mm x 2.00mm)" | "0.039"" (1.00mm)" | 1008 (2520 Metric)
IND01448 | IND01448 | http://search.murata.co.jp/Ceramy/image/img/PDF/ENG/L0075S0104LQM2HP_G0.pdf | Digikey | 490-5115-1-ND | LQM2HPN3R3MG0L | Murata Electronics North America | FIXED IND 3.3UH 1.2A 100 MOHM | INDUCTOR | Multilayer | - | 3.3uH | +/-20% | 1.2A | - | 3.3uH 1.2A | Shielded | 100 mOhm | - | 30MHz | -55°C ~ 125°C | 1MHz | 1008 (2520 Metric) | "0.098"" L x 0.079"" W (2.50mm x 2.00mm)" | "0.039"" (1.00mm)" | 1008 (2520 Metric)
IND01449 | IND01449 | http://search.murata.co.jp/Ceramy/image/img/PDF/ENG/L0075S0104LQM2HP_J0.pdf | Digikey | 490-6701-1-ND | LQM2HPN3R3MJ0L | Murata Electronics North America | FIXED IND 3.3UH 1A 120 MOHM SMD | INDUCTOR | Multilayer | - | 3.3uH | +/-20% | 1A | - | 3.3uH 1A | Shielded | 120 mOhm | - | 30MHz | -55°C ~ 125°C | 1MHz | 1008 (2520 Metric) | "0.098"" L x 0.079"" W (2.50mm x 2.00mm)" | "0.039"" (1.00mm)" | 1008 (2520 Metric)
IND01450 | IND01450 | http://search.murata.co.jp/Ceramy/image/img/PDF/ENG/L0075S0104LQM2HP_G0.pdf | Digikey | 490-5116-1-ND | LQM2HPN4R7MG0L | Murata Electronics North America | FIXED IND 4.7UH 1.1A 110 MOHM | INDUCTOR | Multilayer | - | 4.7uH | +/-20% | 1.1A | - | 4.7uH 1.1A | Shielded | 110 mOhm | - | 25MHz | -55°C ~ 125°C | 1MHz | 1008 (2520 Metric) | "0.098"" L x 0.079"" W (2.50mm x 2.00mm)" | "0.039"" (1.00mm)" | 1008 (2520 Metric)
IND01451 | IND01451 | http://www.murata.com/products/catalog/pdf/o05e.pdf | Digikey | 490-7783-1-ND | LQM2HPN4R7MGCL | Murata Electronics North America | FIXED IND 4.7UH 800MA 180 MOHM | INDUCTOR | - | - | 4.7uH | +/-25% | 800mA | - | 4.7uH 800mA | Shielded | 180 mOhm | - | 25MHz | -55°C ~ 125°C | 1MHz | 1008 (2520 Metric) | "0.098"" L x 0.079"" W (2.50mm x 2.00mm)" | "0.039"" (1.00mm)" | 1008 (2520 Metric)
IND01452 | IND01452 | http://www.murata.com/products/catalog/pdf/o05e.pdf | Digikey | 490-7784-1-ND | LQM2MPN1R0NG0L | Murata Electronics North America | FIXED IND 1UH 1.4A 85 MOHM SMD | INDUCTOR | - | - | 1uH | +/-25% | 1.4A | - | 1uH 1.4A | Shielded | 85 mOhm | - | 60MHz | -55°C ~ 125°C | 1MHz | 0806 (2016 Metric) | "0.079"" L x 0.063"" W (2.00mm x 1.60mm)" | "0.039"" (1.00mm)" | 0806 (2016 Metric)
IND01453 | IND01453 | http://www.murata.com/products/catalog/pdf/o05e.pdf | Digikey | 490-7785-1-ND | LQM2MPN1R5NG0L | Murata Electronics North America | FIXED IND 1.5UH 1.2A 110 MOHM | INDUCTOR | - | - | 1.5uH | +/-25% | 1.2A | - | 1.5uH 1.2A | Shielded | 110 mOhm | - | 50MHz | -55°C ~ 125°C | 1MHz | 0806 (2016 Metric) | "0.079"" L x 0.063"" W (2.00mm x 1.60mm)" | "0.039"" (1.00mm)" | 0806 (2016 Metric)
IND01454 | IND01454 | http://www.murata.com/products/catalog/pdf/o05e.pdf | Digikey | 490-7786-1-ND | LQM2MPN2R2NG0L | Murata Electronics North America | FIXED IND 2.2UH 1.2A 110 MOHM | INDUCTOR | - | - | 2.2uH | +/-25% | 1.2A | - | 2.2uH 1.2A | Shielded | 110 mOhm | - | 40MHz | -55°C ~ 125°C | 1MHz | 0806 (2016 Metric) | "0.079"" L x 0.063"" W (2.00mm x 1.60mm)" | "0.039"" (1.00mm)" | 0806 (2016 Metric)
IND01455 | IND01455 | http://www.murata.com/products/catalog/pdf/o05e.pdf | Digikey | 490-7787-1-ND | LQM2MPN4R7NG0L | Murata Electronics North America | FIXED IND 4.7UH 1.1A 175 MOHM | INDUCTOR | - | - | 4.7uH | +/-30% | 1.1A | - | 4.7uH 1.1A | Shielded | 175 mOhm Max | - | 20MHz | -55°C ~ 125°C | 1MHz | 0806 (2016 Metric) | "0.079"" L x 0.063"" W (2.00mm x 1.60mm)" | "0.039"" (1.00mm)" | 0806 (2016 Metric)
IND01456 | IND01456 | http://search.murata.co.jp/Ceramy/image/img/PDF/ENG/L0075S0104LQM31P_00.pdf | Digikey | 490-4039-1-ND | LQM31PN1R0M00L | Murata Electronics North America | FIXED IND 1UH 1.2A 120 MOHM SMD | INDUCTOR | - | - | 1uH | +/-20% | 1.2A | - | 1uH 1.2A | Shielded | 120 mOhm | - | 60MHz | -55°C ~ 125°C | 1MHz | 1206 (3216 Metric) | "0.126"" L x 0.063"" W (3.20mm x 1.60mm)" | "0.037"" (0.95mm)" | 1206
IND01457 | IND01457 | http://search.murata.co.jp/Ceramy/image/img/PDF/ENG/L0075S0104LQM31P_00.pdf | Digikey | 490-6703-1-ND | LQM31PN1R5M00L | Murata Electronics North America | FIXED IND 1.5UH 1A 140 MOHM SMD | INDUCTOR | - | - | 1.5uH | +/-20% | 1A | - | 1.5uH 1A | Shielded | 140 mOhm | - | 50MHz | -55°C ~ 125°C | 1MHz | 1206 (3216 Metric) | "0.126"" L x 0.063"" W (3.20mm x 1.60mm)" | "0.037"" (0.95mm)" | 1206 (3216 Metric)
IND01458 | IND01458 | http://search.murata.co.jp/Ceramy/image/img/PDF/ENG/L0075S0104LQM31P_00.pdf | Digikey | 490-6704-1-ND | LQM31PN2R2M00L | Murata Electronics North America | FIXED IND 2.2UH 900MA 190 MOHM | INDUCTOR | - | - | 2.2uH | +/-20% | 900mA | - | 2.2uH 900mA | Shielded | 190 mOhm | - | 40MHz | -55°C ~ 125°C | 1MHz | 1206 (3216 Metric) | "0.126"" L x 0.063"" W (3.20mm x 1.60mm)" | "0.037"" (0.95mm)" | 1206 (3216 Metric)
IND01459 | IND01459 | http://search.murata.co.jp/Ceramy/image/img/PDF/ENG/L0075S0104LQM31P_00.pdf | Digikey | 490-6705-1-ND | LQM31PN3R3M00L | Murata Electronics North America | FIXED IND 3.3UH 800MA 240 MOHM | INDUCTOR | - | - | 3.3uH | +/-20% | 800mA | - | 3.3uH 800mA | Shielded | 240 mOhm | - | 30MHz | -55°C ~ 125°C | 1MHz | 1206 (3216 Metric) | "0.126"" L x 0.063"" W (3.20mm x 1.60mm)" | "0.037"" (0.95mm)" | 1206 (3216 Metric)
IND01460 | IND01460 | http://search.murata.co.jp/Ceramy/image/img/PDF/ENG/L0075S0104LQM31P_00.pdf | Digikey | 490-6706-1-ND | LQM31PN4R7M00L | Murata Electronics North America | FIXED IND 4.7UH 700MA 300 MOHM | INDUCTOR | - | - | 4.7uH | +/-20% | 700mA | - | 4.7uH 700mA | Shielded | 300 mOhm | - | 25MHz | -55°C ~ 125°C | 1MHz | 1206 (3216 Metric) | "0.126"" L x 0.063"" W (3.20mm x 1.60mm)" | "0.037"" (0.95mm)" | 1206 (3216 Metric)
IND01461 | IND01461 | http://search.murata.co.jp/Ceramy/image/img/PDF/ENG/L0075S0080LQW2UA.pdf | Digikey | 490-5706-1-ND | LQW2UAS1R0J00L | Murata Electronics North America | FIXED IND 1UH 370MA 1.75 OHM SMD | INDUCTOR | Wirewound | Air | 1uH | +/-5% | 370mA | - | 1uH 370mA | Unshielded | 1.75 Ohm Max | 35 @ 50MHz | 290MHz | -55°C ~ 125°C | 25MHz | 1008 (2520 Metric) | "0.103"" L x 0.096"" W (2.62mm x 2.45mm)" | "0.080"" (2.03mm)" | 1008 (2520 Metric)
IND01462 | IND01462 | http://search.murata.co.jp/Ceramy/image/img/PDF/ENG/L0075S0080LQW2UA.pdf | Digikey | 490-5707-1-ND | LQW2UAS1R2J00L | Murata Electronics North America | FIXED IND 1.2UH 310MA 2 OHM SMD | INDUCTOR | Wirewound | Air | 1.2uH | +/-5% | 310mA | - | 1.2uH 310mA | Unshielded | 2 Ohm Max | 35 @ 50MHz | 210MHz | -55°C ~ 125°C | 7.9MHz | 1008 (2520 Metric) | "0.103"" L x 0.096"" W (2.62mm x 2.45mm)" | "0.080"" (2.03mm)" | 1008 (2520 Metric)
IND01463 | IND01463 | http://search.murata.co.jp/Ceramy/image/img/PDF/ENG/L0075S0080LQW2UA.pdf | Digikey | 490-5708-1-ND | LQW2UAS1R5J00L | Murata Electronics North America | FIXED IND 1.5UH 330MA 2.3 OHM | INDUCTOR | Wirewound | Air | 1.5uH | +/-5% | 330mA | - | 1.5uH 330mA | Unshielded | 2.3 Ohm Max | 28 @ 50MHz | 120MHz | -55°C ~ 125°C | 7.9MHz | 1008 (2520 Metric) | "0.103"" L x 0.096"" W (2.62mm x 2.45mm)" | "0.080"" (2.03mm)" | 1008 (2520 Metric)
IND01464 | IND01464 | http://search.murata.co.jp/Ceramy/image/img/PDF/ENG/L0075S0080LQW2UA.pdf | Digikey | 490-5709-1-ND | LQW2UAS1R8J00L | Murata Electronics North America | FIXED IND 1.8UH 300MA 2.6 OHM | INDUCTOR | Wirewound | Air | 1.8uH | +/-5% | 300mA | - | 1.8uH 300mA | Unshielded | 2.6 Ohm Max | 28 @ 50MHz | 140MHz | -55°C ~ 125°C | 7.9MHz | 1008 (2520 Metric) | "0.103"" L x 0.096"" W (2.62mm x 2.45mm)" | "0.080"" (2.03mm)" | 1008 (2520 Metric)
IND01465 | IND01465 | http://search.murata.co.jp/Ceramy/image/img/PDF/ENG/L0075S0080LQW2UA.pdf | Digikey | 490-5710-1-ND | LQW2UAS2R2J00L | Murata Electronics North America | FIXED IND 2.2UH 280MA 2.8 OHM | INDUCTOR | Wirewound | Air | 2.2uH | +/-5% | 280mA | - | 2.2uH 280mA | Unshielded | 2.8 Ohm Max | 28 @ 50MHz | 130MHz | -55°C ~ 125°C | 7.9MHz | 1008 (2520 Metric) | "0.103"" L x 0.096"" W (2.62mm x 2.45mm)" | "0.080"" (2.03mm)" | 1008 (2520 Metric)
IND01466 | IND01466 | http://search.murata.co.jp/Ceramy/image/img/PDF/ENG/L0075S0080LQW2UA.pdf | Digikey | 490-5711-1-ND | LQW2UAS2R7J00L | Murata Electronics North America | FIXED IND 2.7UH 290MA 3.2 OHM | INDUCTOR | Wirewound | Air | 2.7uH | +/-5% | 290mA | - | 2.7uH 290mA | Unshielded | 3.2 Ohm Max | 22 @ 25MHz | 110MHz | -55°C ~ 125°C | 7.9MHz | 1008 (2520 Metric) | "0.103"" L x 0.096"" W (2.62mm x 2.45mm)" | "0.080"" (2.03mm)" | 1008 (2520 Metric)
IND01467 | IND01467 | http://search.murata.co.jp/Ceramy/image/img/PDF/ENG/L0075S0080LQW2UA.pdf | Digikey | 490-5712-1-ND | LQW2UAS3R3J00L | Murata Electronics North America | FIXED IND 3.3UH 290MA 3.4 OHM | INDUCTOR | Wirewound | Air | 3.3uH | +/-5% | 290mA | - | 3.3uH 290mA | Unshielded | 3.4 Ohm Max | 22 @ 25MHz | 90MHz | -55°C ~ 125°C | 7.9MHz | 1008 (2520 Metric) | "0.103"" L x 0.096"" W (2.62mm x 2.45mm)" | "0.080"" (2.03mm)" | 1008 (2520 Metric)
IND01468 | IND01468 | http://search.murata.co.jp/Ceramy/image/img/PDF/ENG/L0075S0080LQW2UA.pdf | Digikey | 490-5713-1-ND | LQW2UAS3R9J00L | Murata Electronics North America | FIXED IND 3.9UH 260MA 3.6 OHM | INDUCTOR | Wirewound | Air | 3.9uH | +/-5% | 260mA | - | 3.9uH 260mA | Unshielded | 3.6 Ohm Max | 20 @ 25MHz | 70MHz | -55°C ~ 125°C | 7.9MHz | 1008 (2520 Metric) | "0.103"" L x 0.096"" W (2.62mm x 2.45mm)" | "0.080"" (2.03mm)" | 1008 (2520 Metric)
IND01469 | IND01469 | http://search.murata.co.jp/Ceramy/image/img/PDF/ENG/L0075S0080LQW2UA.pdf | Digikey | 490-5714-1-ND | LQW2UAS4R7J00L | Murata Electronics North America | FIXED IND 4.7UH 260MA 4 OHM SMD | INDUCTOR | Wirewound | Air | 4.7uH | +/-5% | 260mA | - | 4.7uH 260mA | Unshielded | 4 Ohm Max | 20 @ 25MHz | 60MHz | -55°C ~ 125°C | 7.9MHz | 1008 (2520 Metric) | "0.103"" L x 0.096"" W (2.62mm x 2.45mm)" | "0.080"" (2.03mm)" | 1008 (2520 Metric)
IND01470 | IND01470 | http://media.digikey.com/pdf/Data%20Sheets/TDK%20PDFs/LTF3020-D_Series.pdf | Digikey | 445-16188-1-ND | LTF3020T-100M-D | TDK Corporation | FIXED IND 10UH 590MA 260 MOHM | INDUCTOR | Wirewound | Ferrite | 10uH | +/-20% | 820mA | 590mA | 10uH 820mA | Shielded | 260 mOhm Max | - | - | -40°C ~ 150°C | 1MHz | Nonstandard | "0.118"" L x 0.118"" W (3.00mm x 3.00mm)" | "0.078"" (2.00mm)" | -
IND01471 | IND01471 | http://media.digikey.com/pdf/Data%20Sheets/TDK%20PDFs/LTF4022-D_Series.pdf | Digikey | 445-16202-1-ND | LTF4022T-100M-D | TDK Corporation | FIXED IND 10UH 1.2A 190 MOHM SMD | INDUCTOR | Wirewound | Ferrite | 10uH | +/-10% | 1.2A | 950mA | 10uH 1.2A | Shielded | 190 mOhm | - | - | -40°C ~ 150°C | 1MHz | 2-SMD | "0.217"" L x 0.157"" W (5.50mm x 4.00mm)" | "0.087"" (2.20mm)" | -
IND01472 | IND01472 | http://media.digikey.com/pdf/Data%20Sheets/TDK%20PDFs/LTF4022-D_Series.pdf | Digikey | 445-16203-1-ND | LTF4022T-150M-D | TDK Corporation | FIXED IND 15UH 1A 260 MOHM SMD | INDUCTOR | Wirewound | Ferrite | 15uH | +/-20% | 1A | 760mA | 15uH 1A | Shielded | 260 mOhm Max | - | - | -40°C ~ 150°C | 1MHz | 2-SMD | "0.217"" L x 0.157"" W (5.50mm x 4.00mm)" | "0.087"" (2.20mm)" | -
IND01473 | IND01473 | http://media.digikey.com/pdf/Data%20Sheets/TDK%20PDFs/LTF4022-D_Series.pdf | Digikey | 445-16204-1-ND | LTF4022T-1R2N-D | TDK Corporation | FIXED IND 1.2UH 3.3A 28 MOHM SMD | INDUCTOR | Wirewound | Ferrite | 1.2uH | +/-30% | 3.3A | 2.8A | 1.2uH 3.3A | Shielded | 28 mOhm Max | - | - | -40°C ~ 150°C | 1MHz | 2-SMD | "0.217"" L x 0.157"" W (5.50mm x 4.00mm)" | "0.087"" (2.20mm)" | -
IND01474 | IND01474 | http://media.digikey.com/pdf/Data%20Sheets/TDK%20PDFs/LTF4022-D_Series.pdf | Digikey | 445-16205-1-ND | LTF4022T-1R8N-D | TDK Corporation | FIXED IND 1.8UH 3A 34 MOHM SMD | INDUCTOR | Wirewound | Ferrite | 1.8uH | +/-30% | 3A | 2.4A | 1.8uH 3A | Shielded | 34 mOhm Max | - | - | -40°C ~ 150°C | 1MHz | 2-SMD | "0.217"" L x 0.157"" W (5.50mm x 4.00mm)" | "0.087"" (2.20mm)" | -
IND01475 | IND01475 | http://media.digikey.com/pdf/Data%20Sheets/TDK%20PDFs/LTF4022-D_Series.pdf | Digikey | 445-16206-1-ND | LTF4022T-220M-D | TDK Corporation | FIXED IND 22UH 880MA 370 MOHM | INDUCTOR | Wirewound | Ferrite | 22uH | +/-20% | 400mA | 660mA | 22uH 400mA | Shielded | 370 mOhm Max | - | - | -40°C ~ 150°C | 1MHz | 2-SMD | "0.217"" L x 0.157"" W (5.50mm x 4.00mm)" | "0.087"" (2.20mm)" | -
IND01476 | IND01476 | http://media.digikey.com/pdf/Data%20Sheets/TDK%20PDFs/LTF4022-D_Series.pdf | Digikey | 445-16207-1-ND | LTF4022T-2R2N-D | TDK Corporation | FIXED IND 2.2UH 2.6A 41 MOHM SMD | INDUCTOR | Wirewound | Ferrite | 2.2uH | +/-30% | 2.6A | 2A | 2.2uH 2.6A | Shielded | 41 mOhm Max | - | - | -40°C ~ 150°C | 1MHz | 2-SMD | "0.217"" L x 0.157"" W (5.50mm x 4.00mm)" | "0.087"" (2.20mm)" | -
IND01477 | IND01477 | http://media.digikey.com/pdf/Data%20Sheets/TDK%20PDFs/LTF4022-D_Series.pdf | Digikey | 445-16208-1-ND | LTF4022T-330M-D | TDK Corporation | FIXED IND 33UH 720MA 560 MOHM | INDUCTOR | Wirewound | Ferrite | 33uH | +/-20% | 720mA | 520mA | 33uH 720mA | Shielded | 560 mOhm Max | - | - | -40°C ~ 150°C | 1MHz | 2-SMD | "0.217"" L x 0.157"" W (5.50mm x 4.00mm)" | "0.087"" (2.20mm)" | -
IND01478 | IND01478 | http://media.digikey.com/pdf/Data%20Sheets/TDK%20PDFs/LTF4022-D_Series.pdf | Digikey | 445-16209-1-ND | LTF4022T-3R3N-D | TDK Corporation | FIXED IND 3.3UH 2.1A 64 MOHM SMD | INDUCTOR | Wirewound | Ferrite | 3.3uH | +/-30% | 2.1A | 1.6A | 3.3uH 2.1A | Shielded | 64 mOhm Max | - | - | -40°C ~ 150°C | 1MHz | 2-SMD | "0.217"" L x 0.157"" W (5.50mm x 4.00mm)" | "0.087"" (2.20mm)" | -
IND01479 | IND01479 | http://media.digikey.com/pdf/Data%20Sheets/TDK%20PDFs/LTF4022-D_Series.pdf | Digikey | 445-16210-1-ND | LTF4022T-470M-D | TDK Corporation | FIXED IND 47UH 590MA 760 MOHM | INDUCTOR | Wirewound | Ferrite | 47uH | +/-20% | 590mA | 460mA | 47uH 590mA | Shielded | 760 mOhm Max | - | - | -40°C ~ 150°C | 1MHz | 2-SMD | "0.217"" L x 0.157"" W (5.50mm x 4.00mm)" | "0.087"" (2.20mm)" | -
IND01480 | IND01480 | http://media.digikey.com/pdf/Data%20Sheets/TDK%20PDFs/LTF4022-D_Series.pdf | Digikey | 445-16211-1-ND | LTF4022T-4R7N-D | TDK Corporation | FIXED IND 4.7UH 1.8A 90 MOHM SMD | INDUCTOR | Wirewound | Ferrite | 4.7uH | +/-30% | 1.8A | 1.3A | 4.7uH 1.8A | Shielded | 90 mOhm Max | - | - | -40°C ~ 150°C | 1MHz | 2-SMD | "0.217"" L x 0.157"" W (5.50mm x 4.00mm)" | "0.087"" (2.20mm)" | -
IND01481 | IND01481 | http://media.digikey.com/pdf/Data%20Sheets/TDK%20PDFs/LTF4022-D_Series.pdf | Digikey | 445-16212-1-ND | LTF4022T-560M-D | TDK Corporation | FIXED IND 56UH 560MA 870 MOHM | INDUCTOR | Wirewound | Ferrite | 56uH | +/-20% | 560mA | 410mA | 56uH 560mA | Shielded | 870 mOhm Max | - | - | -40°C ~ 150°C | 1MHz | 2-SMD | "0.217"" L x 0.157"" W (5.50mm x 4.00mm)" | "0.087"" (2.20mm)" | -
IND01482 | IND01482 | http://media.digikey.com/pdf/Data%20Sheets/TDK%20PDFs/LTF4022-D_Series.pdf | Digikey | 445-16213-1-ND | LTF4022T-5R6N-D | TDK Corporation | FIXED IND 5.6UH 1.6A 110 MOHM | INDUCTOR | Wirewound | Ferrite | 5.6uH | +/-30% | 1.6A | 1.2A | 5.6uH 1.6A | Shielded | 110 mOhm Max | - | - | -40°C ~ 150°C | 1MHz | 2-SMD | "0.217"" L x 0.157"" W (5.50mm x 4.00mm)" | "0.087"" (2.20mm)" | -
IND01483 | IND01483 | http://media.digikey.com/pdf/Data%20Sheets/TDK%20PDFs/LTF4022-D_Series.pdf | Digikey | 445-16214-1-ND | LTF4022T-6R8N-D | TDK Corporation | FIXED IND 6.8UH 1.5A 140 MOHM | INDUCTOR | Wirewound | Ferrite | 6.8uH | +/-30% | 1.5A | 1.1A | 6.8uH 1.5A | Shielded | 140 mOhm Max | - | - | -40°C ~ 150°C | 1MHz | 2-SMD | "0.217"" L x 0.157"" W (5.50mm x 4.00mm)" | "0.087"" (2.20mm)" | -
IND01484 | IND01484 | http://media.digikey.com/pdf/Data%20Sheets/TDK%20PDFs/LTF5022-D_Datasheet.pdf | Digikey | 445-16215-1-ND | LTF5022T-100M1R3-D | TDK Corporation | FIXED IND 10UH 1.3A SMD | INDUCTOR | Wirewound | Ferrite | 10uH | +/-20% | 1.51A | 1.37A | 10uH 1.51A | Shielded | 160 mOhm Max | - | 50MHz | -40°C ~ 105°C | 100kHz | Nonstandard | "0.205"" L x 0.197"" W (5.20mm x 5.00mm)" | "0.086"" (2.20mm)" | -
IND01485 | IND01485 | http://product.tdk.com/inductor/ind/en/documents/inductor_commercial_power_ltf_en.pdf | Digikey | 445-6190-1-ND | LTF5022T-100M1R4-LC | TDK Corporation | FIXED IND 10UH 1.7A 160 MOHM SMD | INDUCTOR | Wirewound | Ferrite | 10uH | +/-20% | 1.7A | 1.4A | 10uH 1.7A | Shielded | 160 mOhm Max | - | - | -40°C ~ 105°C | 100kHz | Nonstandard | "0.205"" L x 0.197"" W (5.20mm x 5.00mm)" | "0.087"" (2.20mm)" | -
IND01486 | IND01486 | http://media.digikey.com/pdf/Data%20Sheets/TDK%20PDFs/LTF5022-D_Datasheet.pdf | Digikey | 445-16216-1-ND | LTF5022T-101MR45-D | TDK Corporation | FIXED IND 100UH 530MA 1.28 OHM | INDUCTOR | Wirewound | Ferrite | 100uH | +/-20% | 530mA | 450mA | 100uH 530mA | Shielded | 1.28 Ohm Max | - | - | -40°C ~ 105°C | 100kHz | Nonstandard | "0.205"" L x 0.197"" W (5.20mm x 5.00mm)" | "0.086"" (2.20mm)" | -
IND01487 | IND01487 | http://product.tdk.com/inductor/ind/en/documents/inductor_commercial_power_ltf_en.pdf | Digikey | 445-16217-1-ND | LTF5022T-101MR45-LC | TDK Corporation | FIXED IND 100UH 530MA 1.28 OHM | INDUCTOR | Wirewound | Ferrite | 100uH | +/-20% | 530mA | 450mA | 100uH 530mA | Shielded | 1.28 Ohm Max | - | - | -40°C ~ 105°C | 100kHz | Nonstandard | "0.205"" L x 0.197"" W (5.20mm x 5.00mm)" | "0.086"" (2.20mm)" | -
IND01488 | IND01488 | http://media.digikey.com/pdf/Data%20Sheets/TDK%20PDFs/LTF5022-D_Datasheet.pdf | Digikey | 445-16218-1-ND | LTF5022T-150M1R1-D | TDK Corporation | FIXED IND 15UH 1.1A SMD | INDUCTOR | Wirewound | Ferrite | 15uH | +/-20% | 1.22A | 1.15A | 15uH 1.22A | Shielded | 240 mOhm Max | - | - | -40°C ~ 105°C | 100kHz | Nonstandard | "0.205"" L x 0.197"" W (5.20mm x 5.00mm)" | "0.086"" (2.20mm)" | -
IND01489 | IND01489 | http://media.digikey.com/pdf/Data%20Sheets/TDK%20PDFs/LTF5022-D_Datasheet.pdf | Digikey | 445-16219-1-ND | LTF5022T-1R2N3R4-D | TDK Corporation | FIXED IND 1.2UH 3.4A SMD | INDUCTOR | Wirewound | Ferrite | 1.2uH | +/-30% | 3.4A | 3.87A | 1.2uH 3.4A | Shielded | 31 mOhm Max | - | - | -40°C ~ 105°C | 100kHz | Nonstandard | "0.205"" L x 0.197"" W (5.20mm x 5.00mm)" | "0.086"" (2.20mm)" | -
IND01490 | IND01490 | http://product.tdk.com/inductor/ind/en/documents/inductor_commercial_power_ltf_en.pdf | Digikey | 445-6191-1-ND | LTF5022T-1R2N4R2-LC | TDK Corporation | FIXED IND 1.2UH 4.2A 25 MOHM SMD | INDUCTOR | Wirewound | Ferrite | 1.2uH | +/-30% | 4.2A | 4.3A | 1.2uH 4.2A | Shielded | 25 mOhm Max | - | - | -40°C ~ 105°C | 100kHz | Nonstandard | "0.205"" L x 0.197"" W (5.20mm x 5.00mm)" | "0.087"" (2.20mm)" | -
IND01491 | IND01491 | http://product.tdk.com/inductor/ind/en/documents/inductor_commercial_power_ltf_en.pdf | Digikey | 445-16220-1-ND | LTF5022T-1R5N3R6-LC | TDK Corporation | FIXED IND 1.5UH 3.8A SMD | INDUCTOR | Wirewound | Ferrite | 1.5uH | +/-30% | 3.8A | 3.6A | 1.5uH 3.8A | Shielded | - | - | - | -40°C ~ 105°C | 100kHz | Nonstandard | "0.205"" L x 0.197"" W (5.20mm x 5.00mm)" | "0.086"" (2.20mm)" | -
IND01492 | IND01492 | http://media.digikey.com/pdf/Data%20Sheets/TDK%20PDFs/LTF5022-D_Datasheet.pdf | Digikey | 445-16221-1-ND | LTF5022T-1R8N3R1-D | TDK Corporation | FIXED IND 1.8UH 3.1A SMD | INDUCTOR | Wirewound | Ferrite | 1.8uH | +/-30% | 3.1A | 3.2A | 1.8uH 3.1A | Shielded | 37 mOhm Max | - | - | -40°C ~ 105°C | 100kHz | Nonstandard | "0.205"" L x 0.197"" W (5.20mm x 5.00mm)" | "0.086"" (2.20mm)" | -
IND01493 | IND01493 | http://product.tdk.com/inductor/ind/en/documents/inductor_commercial_power_ltf_en.pdf | Digikey | 445-6192-1-ND | LTF5022T-1R8N3R6-LC | TDK Corporation | FIXED IND 1.8UH 3.8A 32 MOHM SMD | INDUCTOR | Wirewound | Ferrite | 1.8uH | +/-30% | 3.8A | 3.6A | 1.8uH 3.8A | Shielded | 32 mOhm Max | - | - | -40°C ~ 105°C | 100kHz | Nonstandard | "0.205"" L x 0.197"" W (5.20mm x 5.00mm)" | "0.087"" (2.20mm)" | -
IND01494 | IND01494 | http://media.digikey.com/pdf/Data%20Sheets/TDK%20PDFs/LTF5022-D_Datasheet.pdf | Digikey | 445-16222-1-ND | LTF5022T-220MR95-D | TDK Corporation | FIXED IND 22UH 950MA SMD | INDUCTOR | Wirewound | Ferrite | 22uH | +/-20% | 1.02A | 950mA | 22uH 1.02A | Shielded | 340 mOhm Max | - | - | -40°C ~ 105°C | 100kHz | Nonstandard | "0.205"" L x 0.197"" W (5.20mm x 5.00mm)" | "0.086"" (2.20mm)" | -
IND01495 | IND01495 | http://product.tdk.com/inductor/ind/en/documents/inductor_commercial_power_ltf_en.pdf | Digikey | 445-6193-1-ND | LTF5022T-220MR98-LC | TDK Corporation | FIXED IND 22UH 1.2A 320 MOHM SMD | INDUCTOR | Wirewound | Ferrite | 22uH | +/-20% | 1.2A | 900mA | 22uH 1.2A | Shielded | 320 mOhm Max | - | - | -40°C ~ 105°C | 100kHz | Nonstandard | "0.205"" L x 0.197"" W (5.20mm x 5.00mm)" | "0.087"" (2.20mm)" | -
IND01496 | IND01496 | http://media.digikey.com/pdf/Data%20Sheets/TDK%20PDFs/LTF5022-D_Datasheet.pdf | Digikey | 445-16223-1-ND | LTF5022T-2R2N2R8-D | TDK Corporation | FIXED IND 2.2UH 2.8A SMD | INDUCTOR | Wirewound | Ferrite | 2.2uH | +/-30% | 2.8A | 2.8A | 2.2uH 2.8A | Shielded | 43 mOhm Max | - | - | -40°C ~ 105°C | 100kHz | Nonstandard | "0.205"" L x 0.197"" W (5.20mm x 5.00mm)" | "0.086"" (2.20mm)" | -
IND01497 | IND01497 | http://product.tdk.com/inductor/ind/en/documents/inductor_commercial_power_ltf_en.pdf | Digikey | 445-6194-1-ND | LTF5022T-2R2N3R2-LC | TDK Corporation | FIXED IND 2.2UH 3.4A 40 MOHM SMD | INDUCTOR | Wirewound | Ferrite | 2.2uH | +/-30% | 3.4A | 3.2A | 2.2uH 3.4A | Shielded | 40 mOhm Max | - | - | -40°C ~ 105°C | 100kHz | Nonstandard | "0.205"" L x 0.197"" W (5.20mm x 5.00mm)" | "0.087"" (2.20mm)" | -
IND01498 | IND01498 | http://media.digikey.com/pdf/Data%20Sheets/TDK%20PDFs/LTF5022-D_Datasheet.pdf | Digikey | 445-16224-1-ND | LTF5022T-330MR77-D | TDK Corporation | FIXED IND 33UH 770MA SMD | INDUCTOR | Wirewound | Ferrite | 33uH | +/-20% | 850mA | 770mA | 33uH 850mA | Shielded | 490 mOhm Max | - | - | -40°C ~ 105°C | 100kHz | Nonstandard | "0.205"" L x 0.197"" W (5.20mm x 5.00mm)" | "0.086"" (2.20mm)" | -
IND01499 | IND01499 | http://media.digikey.com/pdf/Data%20Sheets/TDK%20PDFs/LTF5022-D_Datasheet.pdf | Digikey | 445-16225-1-ND | LTF5022T-3R3N2R5-D | TDK Corporation | FIXED IND 3.3UH 2.7A 60 MOHM SMD | INDUCTOR | Wirewound | Ferrite | 3.3uH | +/-30% | 2.68A | 2.5A | 3.3uH 2.68A | Shielded | 50 mOhm Max | - | - | -40°C ~ 105°C | 100kHz | Nonstandard | "0.205"" L x 0.197"" W (5.20mm x 5.00mm)" | "0.086"" (2.20mm)" | -
IND01500 | IND01500 | http://product.tdk.com/inductor/ind/en/documents/inductor_commercial_power_ltf_en.pdf | Digikey | 445-6195-1-ND | LTF5022T-3R3N2R5-LC | TDK Corporation | FIXED IND 3.3UH 2.7A 60 MOHM SMD | INDUCTOR | Wirewound | Ferrite | 3.3uH | +/-30% | 2.7A | 2.5A | 3.3uH 2.7A | Shielded | 60 mOhm Max | - | - | -40°C ~ 105°C | 100kHz | Nonstandard | "0.205"" L x 0.197"" W (5.20mm x 5.00mm)" | "0.087"" (2.20mm)" | -
IND01501 | IND01501 | http://media.digikey.com/pdf/Data%20Sheets/TDK%20PDFs/LTF5022-D_Datasheet.pdf | Digikey | 445-16226-1-ND | LTF5022T-470MR66-D | TDK Corporation | FIXED IND 47UH 660MA SMD | INDUCTOR | Wirewound | Ferrite | 47uH | +/-20% | 710mA | 660mA | 47uH 710mA | Shielded | 700 mOhm Max | - | - | -40°C ~ 105°C | 100kHz | Nonstandard | "0.205"" L x 0.197"" W (5.20mm x 5.00mm)" | "0.086"" (2.20mm)" | -
IND01502 | IND01502 | http://media.digikey.com/pdf/Data%20Sheets/TDK%20PDFs/LTF5022-D_Datasheet.pdf | Digikey | 445-16227-1-ND | LTF5022T-4R7N2R0-D | TDK Corporation | FIXED IND 4.7UH 2.3A 81 MOHM SMD | INDUCTOR | Wirewound | Ferrite | 4.7uH | +/-30% | 2.18A | 2A | 4.7uH 2.18A | Shielded | 74 mOhm Max | - | - | -40°C ~ 105°C | 100kHz | Nonstandard | "0.205"" L x 0.197"" W (5.20mm x 5.00mm)" | "0.086"" (2.20mm)" | -
IND01503 | IND01503 | http://product.tdk.com/inductor/ind/en/documents/inductor_commercial_power_ltf_en.pdf | Digikey | 445-6196-1-ND | LTF5022T-4R7N2R0-LC | TDK Corporation | FIXED IND 4.7UH 2.3A 81 MOHM SMD | INDUCTOR | Wirewound | Ferrite | 4.7uH | +/-30% | 2.3A | 2A | 4.7uH 2.3A | Shielded | 81 mOhm Max | - | - | -40°C ~ 105°C | 100kHz | Nonstandard | "0.205"" L x 0.197"" W (5.20mm x 5.00mm)" | "0.087"" (2.20mm)" | -
IND01504 | IND01504 | http://media.digikey.com/pdf/Data%20Sheets/TDK%20PDFs/LTF5022-D_Datasheet.pdf | Digikey | 445-16228-1-ND | LTF5022T-680MR54-D | TDK Corporation | FIXED IND 68UH 540MA SMD | INDUCTOR | Wirewound | Ferrite | 68uH | +/-20% | 590mA | 540mA | 68uH 590mA | Shielded | 1.03 mOhm Max | - | - | -40°C ~ 105°C | 100kHz | Nonstandard | "0.205"" L x 0.197"" W (5.20mm x 5.00mm)" | "0.086"" (2.20mm)" | -
IND01505 | IND01505 | http://product.tdk.com/inductor/ind/en/documents/inductor_commercial_power_ltf_en.pdf | Digikey | 445-16229-1-ND | LTF5022T-6R8N1R6-LC | TDK Corporation | FIXED IND 6.8UH 2.1A 110 MOHM | INDUCTOR | Wirewound | Ferrite | 6.8uH | +/-30% | 2.1A | 1.6A | 6.8uH 2.1A | Shielded | 110 mOhm Max | - | - | -40°C ~ 105°C | 100kHz | Nonstandard | "0.205"" L x 0.197"" W (5.20mm x 5.00mm)" | "0.086"" (2.20mm)" | -
IND01506 | IND01506 | http://media.digikey.com/pdf/Data%20Sheets/TDK%20PDFs/LTF5022-D_Datasheet.pdf | Digikey | 445-16230-1-ND | LTF5022T-6R8N1R7-D | TDK Corporation | FIXED IND 6.8UH 1.7A SMD | INDUCTOR | Wirewound | Ferrite | 6.8uH | +/-30% | 1.8A | 1.7A | 6.8uH 1.8A | Shielded | 110 mOhm Max | - | - | -40°C ~ 105°C | 100kHz | Nonstandard | "0.205"" L x 0.197"" W (5.20mm x 5.00mm)" | "0.086"" (2.20mm)" | -
IND01507 | IND01507 | http://www.yuden.co.jp/productdata/catalog/en/wound10_e.pdf | Digikey | 587-4138-1-ND | MAKK2016T1R5M | Taiyo Yuden | FIXED IND 1.5UH SMD | INDUCTOR | Wirewound | Metal Composite | 1.5uH | +/-20% | 1.65A | 1.6A | 1.5uH 1.65A | Unshielded | 130 mOhm Max | - | - | -40°C ~ 105°C | 2MHz | 0806 (2016 Metric) | "0.079"" L x 0.063"" W (2.00mm x 1.60mm)" | "0.039"" (1.00mm)" | 0806 (2016 Metric)
IND01508 | IND01508 | http://www.yuden.co.jp/productdata/catalog/en/wound10_e.pdf | Digikey | 587-4142-1-ND | MAKK2520T1R0M | Taiyo Yuden | FIXED IND 1UH SMD | INDUCTOR | Wirewound | Metal Composite | 1uH | +/-20% | 2.5A | 2.7A | 1uH 2.5A | Unshielded | 72 mOhm Max | - | - | -40°C ~ 105°C | 2MHz | 1008 (2520 Metric) | "0.098"" L x 0.079"" W (2.50mm x 2.00mm)" | "0.039"" (1.00mm)" | 1008 (2520 Metric)
IND01509 | IND01509 | http://www.yuden.co.jp/productdata/catalog/en/wound10_e.pdf | Digikey | 587-4143-1-ND | MAKK2520T2R2M | Taiyo Yuden | FIXED IND 2.2UH SMD | INDUCTOR | Wirewound | Metal Composite | 2.2uH | +/-20% | 1.5A | 1.9A | 2.2uH 1.5A | Unshielded | 156 mOhm Max | - | - | -40°C ~ 105°C | 2MHz | 1008 (2520 Metric) | "0.098"" L x 0.079"" W (2.50mm x 2.00mm)" | "0.039"" (1.00mm)" | 1008 (2520 Metric)
IND01510 | IND01510 | http://www.yuden.co.jp/productdata/catalog/en/wound10_e.pdf | Digikey | 587-4144-1-ND | MAKK2520T4R7M | Taiyo Yuden | FIXED IND 4.7UH SMD | INDUCTOR | Wirewound | Metal Composite | 4.7uH | +/-20% | 1.1A | 1.3A | 4.7uH 1.1A | Unshielded | 300 mOhm Max | - | - | -40°C ~ 105°C | 2MHz | 1008 (2520 Metric) | "0.098"" L x 0.079"" W (2.50mm x 2.00mm)" | "0.039"" (1.00mm)" | 1008 (2520 Metric)
IND01511 | IND01511 | http://www.yuden.co.jp/productdata/catalog/en/wound10_e.pdf | Digikey | 587-3225-1-ND | MAMK2520T1R0M | Taiyo Yuden | FIXED IND 1UH 2.7A 59 MOHM SMD | INDUCTOR | Wirewound | - | 1uH | +/-20% | 2.7A | 3.1A | 1uH 2.7A | Unshielded | 59 mOhm Max | - | - | -40°C ~ 105°C | 2MHz | 1008 (2520 Metric) | "0.098"" L x 0.079"" W (2.50mm x 2.00mm)" | "0.047"" (1.20mm)" | 1008 (2520 Metric)
IND01512 | IND01512 | http://www.yuden.co.jp/productdata/catalog/en/wound10_e.pdf | Digikey | 587-3226-1-ND | MAMK2520T2R2M | Taiyo Yuden | FIXED IND 2.2UH 1.9A 117 MOHM | INDUCTOR | Wirewound | - | 2.2uH | +/-20% | 1.9A | 2A | 2.2uH 1.9A | Unshielded | 117 mOhm Max | - | - | -40°C ~ 105°C | 2MHz | 1008 (2520 Metric) | "0.098"" L x 0.079"" W (2.50mm x 2.00mm)" | "0.047"" (1.20mm)" | 1008 (2520 Metric)
IND01513 | IND01513 | http://www.yuden.co.jp/productdata/catalog/en/wound10_e.pdf | Digikey | 587-3227-1-ND | MAMK2520T3R3M | Taiyo Yuden | FIXED IND 3.3UH 1.7A 156 MOHM | INDUCTOR | Wirewound | - | 3.3uH | +/-20% | 1.7A | 1.8A | 3.3uH 1.7A | Unshielded | 156 mOhm Max | - | - | -40°C ~ 105°C | 2MHz | 1008 (2520 Metric) | "0.098"" L x 0.079"" W (2.50mm x 2.00mm)" | "0.047"" (1.20mm)" | 1008 (2520 Metric)
IND01514 | IND01514 | http://www.yuden.co.jp/productdata/catalog/en/wound10_e.pdf | Digikey | 587-3228-1-ND | MAMK2520T4R7M | Taiyo Yuden | FIXED IND 4.7UH 1.3A 260 MOHM | INDUCTOR | Wirewound | - | 4.7uH | +/-20% | 1.3A | 1.5A | 4.7uH 1.3A | Unshielded | 260 mOhm Max | - | - | -40°C ~ 105°C | 2MHz | 1008 (2520 Metric) | "0.098"" L x 0.079"" W (2.50mm x 2.00mm)" | "0.047"" (1.20mm)" | 1008 (2520 Metric)
IND01515 | IND01515 | http://www.yuden.co.jp/productdata/catalog/en/wound11_e.pdf | Digikey | 587-4148-1-ND | MBKK1608T1R0M | Taiyo Yuden | FIXED IND 1UH SMD | INDUCTOR | Wirewound | Metal Composite | 1uH | +/-20% | 1.15A | 800mA | 1uH 1.15A | Unshielded | 150 mOhm Max | - | - | -40°C ~ 105°C | 1MHz | 0603 (1608 Metric) | "0.063"" L x 0.031"" W (1.60mm x 0.80mm)" | "0.039"" (1.00mm)" | 0603 (1608 Metric)
IND01516 | IND01516 | http://www.yuden.co.jp/productdata/catalog/en/wound11_e.pdf | Digikey | 587-4149-1-ND | MBKK1608T1R5M | Taiyo Yuden | FIXED IND 1.5UH SMD | INDUCTOR | Wirewound | Metal Composite | 1.5uH | +/-20% | 1A | 650mA | 1.5uH 1A | Unshielded | 200 mOhm Max | - | - | -40°C ~ 105°C | 1MHz | 0603 (1608 Metric) | "0.063"" L x 0.031"" W (1.60mm x 0.80mm)" | "0.039"" (1.00mm)" | 0603 (1608 Metric)
IND01517 | IND01517 | http://www.yuden.co.jp/productdata/catalog/en/wound11_e.pdf | Digikey | 587-4150-1-ND | MBKK1608T2R2M | Taiyo Yuden | FIXED IND 2.2UH SMD | INDUCTOR | Wirewound | Metal Composite | 2.2uH | +/-20% | 750mA | 520mA | 2.2uH 750mA | Unshielded | 345 mOhm Max | - | - | -40°C ~ 105°C | 1MHz | 0603 (1608 Metric) | "0.063"" L x 0.031"" W (1.60mm x 0.80mm)" | "0.039"" (1.00mm)" | 0603 (1608 Metric)
IND01518 | IND01518 | http://www.yuden.co.jp/productdata/catalog/en/wound11_e.pdf | Digikey | 587-4151-1-ND | MBKK1608T3R3M | Taiyo Yuden | FIXED IND 3.3UH SMD | INDUCTOR | Wirewound | Metal Composite | 3.3uH | +/-20% | 600mA | 450mA | 3.3uH 600mA | Unshielded | 512 mOhm Max | - | - | -40°C ~ 105°C | 1MHz | 0603 (1608 Metric) | "0.063"" L x 0.031"" W (1.60mm x 0.80mm)" | "0.039"" (1.00mm)" | 0603 (1608 Metric)
IND01519 | IND01519 | http://www.yuden.co.jp/productdata/catalog/en/wound11_e.pdf | Digikey | 587-4152-1-ND | MBKK1608T4R7M | Taiyo Yuden | FIXED IND 4.7UH SMD | INDUCTOR | Wirewound | Metal Composite | 4.7uH | +/-20% | 500mA | 370mA | 4.7uH 500mA | Unshielded | 730 mOhm Max | - | - | -40°C ~ 105°C | 1MHz | 0603 (1608 Metric) | "0.063"" L x 0.031"" W (1.60mm x 0.80mm)" | "0.039"" (1.00mm)" | 0603 (1608 Metric)
IND01520 | IND01520 | http://www.yuden.co.jp/productdata/catalog/en/wound11_e.pdf | Digikey | 587-4156-1-ND | MBKK2012T1R0M | Taiyo Yuden | FIXED IND 1UH SMD | INDUCTOR | Wirewound | Metal Composite | 1uH | +/-20% | 1.45A | 1.5A | 1uH 1.45A | Unshielded | 106 mOhm Max | - | - | -40°C ~ 105°C | 1MHz | 0805 (2012 Metric) | "0.079"" L x 0.049"" W (2.01mm x 1.25mm)" | "0.039"" (1.00mm)" | 0805 (2012 Metric)
IND01521 | IND01521 | http://www.yuden.co.jp/productdata/catalog/en/wound11_e.pdf | Digikey | 587-4157-1-ND | MBKK2012T1R5M | Taiyo Yuden | FIXED IND 1.5UH SMD | INDUCTOR | Wirewound | Metal Composite | 1.5uH | +/-20% | 1.1A | 1.2A | 1.5uH 1.1A | Unshielded | 173 mOhm Max | - | - | -40°C ~ 105°C | 1MHz | 0805 (2012 Metric) | "0.079"" L x 0.049"" W (2.01mm x 1.25mm)" | "0.039"" (1.00mm)" | 0805 (2012 Metric)
IND01522 | IND01522 | http://www.yuden.co.jp/productdata/catalog/en/wound11_e.pdf | Digikey | 587-4158-1-ND | MBKK2012T2R2M | Taiyo Yuden | FIXED IND 2.2UH SMD | INDUCTOR | Wirewound | Metal Composite | 2.2uH | +/-20% | 850mA | 900mA | 2.2uH 850mA | Unshielded | 290 mOhm Max | - | - | -40°C ~ 105°C | 1MHz | 0805 (2012 Metric) | "0.079"" L x 0.049"" W (2.01mm x 1.25mm)" | "0.039"" (1.00mm)" | 0805 (2012 Metric)
IND01523 | IND01523 | http://www.yuden.co.jp/productdata/catalog/en/wound11_e.pdf | Digikey | 587-4159-1-ND | MBKK2012T3R3M | Taiyo Yuden | FIXED IND 3.3UH SMD | INDUCTOR | Wirewound | Metal Composite | 3.3uH | +/-20% | 650mA | 700mA | 3.3uH 650mA | Unshielded | 500 mOhm Max | - | - | -40°C ~ 105°C | 1MHz | 0805 (2012 Metric) | "0.079"" L x 0.049"" W (2.01mm x 1.25mm)" | "0.039"" (1.00mm)" | 0805 (2012 Metric)
IND01524 | IND01524 | http://www.yuden.co.jp/productdata/catalog/en/wound11_e.pdf | Digikey | 587-4160-1-ND | MBKK2012T4R7M | Taiyo Yuden | FIXED IND 4.7UH SMD | INDUCTOR | Wirewound | Metal Composite | 4.7uH | +/-20% | 600mA | 600mA | 4.7uH 600mA | Unshielded | 615 mOhm Max | - | - | -40°C ~ 105°C | 1MHz | 0805 (2012 Metric) | "0.079"" L x 0.049"" W (2.01mm x 1.25mm)" | "0.039"" (1.00mm)" | 0805 (2012 Metric)
IND01525 | IND01525 | http://www.yuden.co.jp/productdata/catalog/en/wound11_e.pdf | Digikey | 587-4164-1-ND | MBMK2520T1R0M | Taiyo Yuden | FIXED IND 1UH SMD | INDUCTOR | Wirewound | Metal Composite | 1uH | +/-20% | 1.85A | 2.35A | 1uH 1.85A | Unshielded | 72 mOhm Max | - | - | -40°C ~ 105°C | 1MHz | 1008 (2520 Metric) | "0.098"" L x 0.079"" W (2.50mm x 2.00mm)" | "0.047"" (1.20mm)" | 1008 (2520 Metric)
IND01526 | IND01526 | http://www.yuden.co.jp/productdata/catalog/en/wound11_e.pdf | Digikey | 587-4165-1-ND | MBMK2520T1R5M | Taiyo Yuden | FIXED IND 1.5UH SMD | INDUCTOR | Wirewound | Metal Composite | 1.5uH | +/-20% | 1.5A | 2.05A | 1.5uH 1.5A | Unshielded | 106 mOhm Max | - | - | -40°C ~ 105°C | 1MHz | 1008 (2520 Metric) | "0.098"" L x 0.079"" W (2.50mm x 2.00mm)" | "0.047"" (1.20mm)" | 1008 (2520 Metric)
IND01527 | IND01527 | http://www.yuden.co.jp/productdata/catalog/en/wound11_e.pdf | Digikey | 587-4166-1-ND | MBMK2520T2R2M | Taiyo Yuden | FIXED IND 2.2UH SMD | INDUCTOR | Wirewound | Metal Composite | 2.2uH | +/-20% | 1.25A | 1.8A | 2.2uH 1.25A | Unshielded | 159 mOhm Max | - | - | -40°C ~ 105°C | 1MHz | 1008 (2520 Metric) | "0.098"" L x 0.079"" W (2.50mm x 2.00mm)" | "0.047"" (1.20mm)" | 1008 (2520 Metric)
IND01528 | IND01528 | http://www.yuden.co.jp/productdata/catalog/en/wound11_e.pdf | Digikey | 587-4167-1-ND | MBMK2520T3R3M | Taiyo Yuden | FIXED IND 3.3UH SMD | INDUCTOR | Wirewound | Metal Composite | 3.3uH | +/-20% | 970mA | 1.4A | 3.3uH 970mA | Unshielded | 260 mOhm Max | - | - | -40°C ~ 105°C | 1MHz | 1008 (2520 Metric) | "0.098"" L x 0.079"" W (2.50mm x 2.00mm)" | "0.047"" (1.20mm)" | 1008 (2520 Metric)
IND01529 | IND01529 | http://www.yuden.co.jp/productdata/catalog/en/wound11_e.pdf | Digikey | 587-4168-1-ND | MBMK2520T4R7M | Taiyo Yuden | FIXED IND 4.7UH SMD | INDUCTOR | Wirewound | Metal Composite | 4.7uH | +/-20% | 800mA | 1.15A | 4.7uH 800mA | Unshielded | 380 mOhm Max | - | - | -40°C ~ 105°C | 1MHz | 1008 (2520 Metric) | "0.098"" L x 0.079"" W (2.50mm x 2.00mm)" | "0.047"" (1.20mm)" | 1008 (2520 Metric)
IND01530 | IND01530 | http://www.yuden.co.jp/productdata/catalog/en/wound09_e.pdf | Digikey | 587-4091-1-ND | MDKK1616T3R3MM | Taiyo Yuden | FIXED IND 3.3UH SMD | INDUCTOR | Wirewound | Metal Composite | 3.3uH | +/-20% | 650mA | 1.15A | 3.3uH 650mA | Unshielded | 515 mOhm Max | - | - | -40°C ~ 125°C | 1MHz | Nonstandard | "0.065"" L x 0.065"" W (1.64mm x 1.64mm)" | "0.039"" (1.00mm)" | -
IND01531 | IND01531 | http://www.yuden.co.jp/productdata/catalog/en/wound09_e.pdf | Digikey | 587-4092-1-ND | MDKK1616T4R7MM | Taiyo Yuden | FIXED IND 4.7UH SMD | INDUCTOR | Wirewound | Metal Composite | 4.7uH | +/-20% | 550mA | 950mA | 4.7uH 550mA | Unshielded | 640 mOhm Max | - | - | -40°C ~ 125°C | 1MHz | Nonstandard | "0.065"" L x 0.065"" W (1.64mm x 1.64mm)" | "0.039"" (1.00mm)" | -
IND01532 | IND01532 | http://www.yuden.co.jp/productdata/catalog/en/wound09_e.pdf | Digikey | 587-4093-1-ND | MDKK2020T100MM | Taiyo Yuden | FIXED IND 10UH SMD | INDUCTOR | Wirewound | Metal Composite | 10uH | +/-20% | 630mA | 750mA | 10uH 630mA | Unshielded | 690 mOhm Max | - | - | -40°C ~ 125°C | 1MHz | Nonstandard | "0.079"" L x 0.079"" W (2.00mm x 2.00mm)" | "0.039"" (1.00mm)" | -
IND01533 | IND01533 | http://www.yuden.co.jp/productdata/catalog/en/wound09_e.pdf | Digikey | 587-4094-1-ND | MDKK2020T150MM | Taiyo Yuden | FIXED IND 15UH SMD | INDUCTOR | Wirewound | Metal Composite | 15uH | +/-20% | 480mA | 550mA | 15uH 480mA | Unshielded | 1.18 Ohm Max | - | - | -40°C ~ 125°C | 1MHz | Nonstandard | "0.079"" L x 0.079"" W (2.00mm x 2.00mm)" | "0.039"" (1.00mm)" | -
IND01534 | IND01534 | http://www.yuden.co.jp/productdata/catalog/en/wound09_e.pdf | Digikey | 587-4095-1-ND | MDKK2020T1R0MM | Taiyo Yuden | FIXED IND 1UH SMD | INDUCTOR | Wirewound | Metal Composite | 1uH | +/-20% | 1.7A | 2.9A | 1uH 1.7A | Unshielded | 85 mOhm Max | - | - | -40°C ~ 125°C | 1MHz | Nonstandard | "0.079"" L x 0.079"" W (2.00mm x 2.00mm)" | "0.039"" (1.00mm)" | -
IND01535 | IND01535 | http://www.yuden.co.jp/productdata/catalog/en/wound09_e.pdf | Digikey | 587-4096-1-ND | MDKK2020T1R5MM | Taiyo Yuden | FIXED IND 1.5UH SMD | INDUCTOR | Wirewound | Metal Composite | 1.5uH | +/-20% | 1.35A | 1.9A | 1.5uH 1.35A | Unshielded | 133 mOhm Max | - | - | -40°C ~ 125°C | 1MHz | Nonstandard | "0.079"" L x 0.079"" W (2.00mm x 2.00mm)" | "0.039"" (1.00mm)" | -
IND01536 | IND01536 | http://www.yuden.co.jp/productdata/catalog/en/wound09_e.pdf | Digikey | 587-4097-1-ND | MDKK2020T2R2MM | Taiyo Yuden | FIXED IND 2.2UH SMD | INDUCTOR | Wirewound | Metal Composite | 2.2uH | +/-20% | 1.2A | 1.65A | 2.2uH 1.2A | Unshielded | 165 mOhm Max | - | - | -40°C ~ 125°C | 1MHz | Nonstandard | "0.079"" L x 0.079"" W (2.00mm x 2.00mm)" | "0.039"" (1.00mm)" | -
IND01537 | IND01537 | http://www.yuden.co.jp/productdata/catalog/en/wound09_e.pdf | Digikey | 587-4098-1-ND | MDKK2020T3R3MM | Taiyo Yuden | FIXED IND 3.3UH SMD | INDUCTOR | Wirewound | Metal Composite | 3.3uH | +/-20% | 940mA | 1.3A | 3.3uH 940mA | Unshielded | 275 mOhm Max | - | - | -40°C ~ 125°C | 1MHz | Nonstandard | "0.079"" L x 0.079"" W (2.00mm x 2.00mm)" | "0.039"" (1.00mm)" | -
IND01538 | IND01538 | http://www.yuden.co.jp/productdata/catalog/en/wound09_e.pdf | Digikey | 587-4099-1-ND | MDKK2020T4R7MM | Taiyo Yuden | FIXED IND 4.7UH SMD | INDUCTOR | Wirewound | Metal Composite | 4.7uH | +/-20% | 750mA | 1.05A | 4.7uH 750mA | Unshielded | 435 mOhm Max | - | - | -40°C ~ 125°C | 1MHz | Nonstandard | "0.079"" L x 0.079"" W (2.00mm x 2.00mm)" | "0.039"" (1.00mm)" | -
IND01539 | IND01539 | http://www.yuden.co.jp/productdata/catalog/en/wound09_e.pdf | Digikey | 587-4102-1-ND | MDKK3030T100MM | Taiyo Yuden | FIXED IND 10UH SMD | INDUCTOR | Wirewound | Metal Composite | 10uH | +/-20% | 850mA | 1.1A | 10uH 850mA | Unshielded | 575 mOhm Max | - | - | -40°C ~ 125°C | 1kHz | Nonstandard | "0.118"" L x 0.118"" W (3.00mm x 3.00mm)" | "0.039"" (1.00mm)" | -
IND01540 | IND01540 | http://www.yuden.co.jp/productdata/catalog/en/wound09_e.pdf | Digikey | 587-4103-1-ND | MDKK3030T1R0MM | Taiyo Yuden | FIXED IND 1UH SMD | INDUCTOR | Wirewound | Metal Composite | 1uH | +/-20% | 2.4A | 4.4A | 1uH 2.4A | Unshielded | 86 mOhm Max | - | - | -40°C ~ 125°C | 1kHz | Nonstandard | "0.118"" L x 0.118"" W (3.00mm x 3.00mm)" | "0.039"" (1.00mm)" | -
IND01541 | IND01541 | http://www.yuden.co.jp/productdata/catalog/en/wound09_e.pdf | Digikey | 587-4104-1-ND | MDKK3030T1R5MM | Taiyo Yuden | FIXED IND 1.5UH SMD | INDUCTOR | Wirewound | Metal Composite | 1.5uH | +/-20% | 2.1A | 3A | 1.5uH 2.1A | Unshielded | 100 mOhm Max | - | - | -40°C ~ 125°C | 1kHz | Nonstandard | "0.118"" L x 0.118"" W (3.00mm x 3.00mm)" | "0.039"" (1.00mm)" | -
IND01542 | IND01542 | http://www.yuden.co.jp/productdata/catalog/en/wound09_e.pdf | Digikey | 587-4105-1-ND | MDKK3030T2R2MM | Taiyo Yuden | FIXED IND 2.2UH SMD | INDUCTOR | Wirewound | Metal Composite | 2.2uH | +/-20% | 1.9A | 2.5A | 2.2uH 1.9A | Unshielded | 144 mOhm Max | - | - | -40°C ~ 125°C | 1kHz | Nonstandard | "0.118"" L x 0.118"" W (3.00mm x 3.00mm)" | "0.039"" (1.00mm)" | -
IND01543 | IND01543 | http://www.yuden.co.jp/productdata/catalog/en/wound09_e.pdf | Digikey | 587-4106-1-ND | MDKK3030T3R3MM | Taiyo Yuden | FIXED IND 3.3UH SMD | INDUCTOR | Wirewound | Metal Composite | 3.3uH | +/-20% | 1.25A | 2A | 3.3uH 1.25A | Unshielded | 265 mOhm Max | - | - | -40°C ~ 125°C | 1kHz | Nonstandard | "0.118"" L x 0.118"" W (3.00mm x 3.00mm)" | "0.039"" (1.00mm)" | -
IND01544 | IND01544 | http://www.yuden.co.jp/productdata/catalog/en/wound09_e.pdf | Digikey | 587-4107-1-ND | MDKK3030T4R7MM | Taiyo Yuden | FIXED IND 4.7UH SMD | INDUCTOR | Wirewound | Metal Composite | 4.7uH | +/-20% | 1.1A | 1.7A | 4.7uH 1.1A | Unshielded | 362 mOhm Max | - | - | -40°C ~ 125°C | 1kHz | Nonstandard | "0.118"" L x 0.118"" W (3.00mm x 3.00mm)" | "0.039"" (1.00mm)" | -
IND01545 | IND01545 | http://www.yuden.co.jp/productdata/catalog/en/wound09_e.pdf | Digikey | 587-4108-1-ND | MDKK3030T6R8MM | Taiyo Yuden | FIXED IND 6.8UH SMD | INDUCTOR | Wirewound | Metal Composite | 6.8uH | +/-20% | 1A | 1.4A | 6.8uH 1A | Unshielded | 437 mOhm Max | - | - | -40°C ~ 125°C | 1kHz | Nonstandard | "0.118"" L x 0.118"" W (3.00mm x 3.00mm)" | "0.039"" (1.00mm)" | -
IND01546 | IND01546 | http://www.yuden.co.jp/productdata/catalog/en/wound09_e.pdf | Digikey | 587-3230-1-ND | MDMK2020T1R0MM | Taiyo Yuden | FIXED IND 1UH 1.9A 64 MOHM SMD | INDUCTOR | - | - | 1uH | +/-20% | 1.9A | 2.55A | 1uH 1.9A | Unshielded | 64 mOhm Max | - | - | -40°C ~ 125°C | 1MHz | Nonstandard | "0.079"" L x 0.079"" W (2.00mm x 2.00mm)" | "0.047"" (1.20mm)" | -
IND01547 | IND01547 | http://www.yuden.co.jp/productdata/catalog/en/wound09_e.pdf | Digikey | 587-3231-1-ND | MDMK2020T1R5MM | Taiyo Yuden | FIXED IND 1.5UH 1.65A 86 MOHM | INDUCTOR | - | - | 1.5uH | +/-20% | 1.65A | 2A | 1.5uH 1.65A | Unshielded | 86 mOhm Max | - | - | -40°C ~ 125°C | 1MHz | Nonstandard | "0.079"" L x 0.079"" W (2.00mm x 2.00mm)" | "0.047"" (1.20mm)" | -
IND01548 | IND01548 | http://www.yuden.co.jp/productdata/catalog/en/wound09_e.pdf | Digikey | 587-3232-1-ND | MDMK2020T2R2MM | Taiyo Yuden | FIXED IND 2.2UH 1.45A 109 MOHM | INDUCTOR | - | - | 2.2uH | +/-20% | 1.45A | 1.75A | 2.2uH 1.45A | Unshielded | 109 mOhm Max | - | - | -40°C ~ 125°C | 1MHz | Nonstandard | "0.079"" L x 0.079"" W (2.00mm x 2.00mm)" | "0.047"" (1.20mm)" | -
IND01549 | IND01549 | http://www.yuden.co.jp/productdata/catalog/en/wound09_e.pdf | Digikey | 587-3233-1-ND | MDMK2020T3R3MM | Taiyo Yuden | FIXED IND 3.3UH 1.15A 178 MOHM | INDUCTOR | - | - | 3.3uH | +/-20% | 1.15A | 1.35A | 3.3uH 1.15A | Unshielded | 178 mOhm Max | - | - | -40°C ~ 125°C | 1MHz | Nonstandard | "0.079"" L x 0.079"" W (2.00mm x 2.00mm)" | "0.047"" (1.20mm)" | -
IND01550 | IND01550 | http://www.yuden.co.jp/productdata/catalog/en/wound09_e.pdf | Digikey | 587-3234-1-ND | MDMK2020T4R7MM | Taiyo Yuden | FIXED IND 4.7UH 950MA 242 MOHM | INDUCTOR | - | - | 4.7uH | +/-20% | 950mA | 1.15A | 4.7uH 950mA | Unshielded | 242 mOhm Max | - | - | -40°C ~ 125°C | 1MHz | Nonstandard | "0.079"" L x 0.079"" W (2.00mm x 2.00mm)" | "0.047"" (1.20mm)" | -
IND01551 | IND01551 | http://www.yuden.co.jp/productdata/catalog/en/wound09_e.pdf | Digikey | 587-4118-1-ND | MDMK3030T1R0MM | Taiyo Yuden | FIXED IND 1UH SMD | INDUCTOR | Wirewound | Metal Composite | 1uH | +/-20% | 3.1A | 4.3A | 1uH 3.1A | Unshielded | 50 mOhm Max | - | - | -40°C ~ 125°C | 1kHz | Nonstandard | "0.118"" L x 0.118"" W (3.00mm x 3.00mm)" | "0.047"" (1.20mm)" | -
IND01552 | IND01552 | http://www.yuden.co.jp/productdata/catalog/en/wound09_e.pdf | Digikey | 587-4119-1-ND | MDMK3030T1R5MM | Taiyo Yuden | FIXED IND 1.5UH SMD | INDUCTOR | Wirewound | Metal Composite | 1.5uH | +/-20% | 2.5A | 3.4A | 1.5uH 2.5A | Unshielded | 74 mOhm Max | - | - | -40°C ~ 125°C | 1kHz | Nonstandard | "0.118"" L x 0.118"" W (3.00mm x 3.00mm)" | "0.047"" (1.20mm)" | -
IND01553 | IND01553 | http://www.yuden.co.jp/productdata/catalog/en/wound09_e.pdf | Digikey | 587-4120-1-ND | MDMK3030T2R2MM | Taiyo Yuden | FIXED IND 2.2UH SMD | INDUCTOR | Wirewound | Metal Composite | 2.2uH | +/-20% | 2A | 2.8A | 2.2uH 2A | Unshielded | 112 mOhm Max | - | - | -40°C ~ 125°C | 1kHz | Nonstandard | "0.118"" L x 0.118"" W (3.00mm x 3.00mm)" | "0.047"" (1.20mm)" | -
IND01554 | IND01554 | http://www.yuden.co.jp/productdata/catalog/en/wound09_e.pdf | Digikey | 587-4121-1-ND | MDMK3030T3R3MM | Taiyo Yuden | FIXED IND 3.3UH SMD | INDUCTOR | Wirewound | Metal Composite | 3.3uH | +/-20% | 1.6A | 2.1A | 3.3uH 1.6A | Unshielded | 173 mOhm Max | - | - | -40°C ~ 125°C | 1kHz | Nonstandard | "0.118"" L x 0.118"" W (3.00mm x 3.00mm)" | "0.047"" (1.20mm)" | -
IND01555 | IND01555 | http://www.yuden.co.jp/productdata/catalog/en/wound09_e.pdf | Digikey | 587-4122-1-ND | MDMK3030T4R7MM | Taiyo Yuden | FIXED IND 4.7UH SMD | INDUCTOR | Wirewound | Metal Composite | 4.7uH | +/-20% | 1.3A | 1.8A | 4.7uH 1.3A | Unshielded | 263 mOhm Max | - | - | -40°C ~ 125°C | 1kHz | Nonstandard | "0.118"" L x 0.118"" W (3.00mm x 3.00mm)" | "0.047"" (1.20mm)" | -
IND01556 | IND01556 | http://www.yuden.co.jp/productdata/catalog/en/wound09_e.pdf | Digikey | 587-4125-1-ND | MDMK4040T100MM | Taiyo Yuden | FIXED IND 10UH SMD | INDUCTOR | Wirewound | Metal Composite | 10uH | +/-20% | 1.4A | 1.7A | 10uH 1.4A | Unshielded | 330 mOhm Max | - | - | -40°C ~ 125°C | 1MHz | Nonstandard | "0.157"" L x 0.157"" W (4.00mm x 4.00mm)" | "0.047"" (1.20mm)" | -
IND01557 | IND01557 | http://www.yuden.co.jp/productdata/catalog/en/wound09_e.pdf | Digikey | 587-3240-1-ND | MDMK4040T1R0MF | Taiyo Yuden | FIXED IND 1UH 3.5A 47 MOHM SMD | INDUCTOR | - | - | 1uH | +/-20% | 3.5A | 5.2A | 1uH 3.5A | Unshielded | 47 mOhm Max | - | - | -40°C ~ 125°C | 100kHz | Nonstandard | "0.157"" L x 0.157"" W (4.00mm x 4.00mm)" | "0.047"" (1.20mm)" | -
IND01558 | IND01558 | http://www.yuden.co.jp/productdata/catalog/en/wound09_e.pdf | Digikey | 587-4127-1-ND | MDMK4040T1R0MM | Taiyo Yuden | FIXED IND 1UH 3.5A 47 MOHM SMD | INDUCTOR | Wirewound | Metal Composite | 1uH | +/-20% | 4.5A | 5A | 1uH 4.5A | Unshielded | 360 mOhm Max | - | - | -40°C ~ 125°C | 1MHz | Nonstandard | "0.157"" L x 0.157"" W (4.00mm x 4.00mm)" | "0.047"" (1.20mm)" | -
IND01559 | IND01559 | http://www.yuden.co.jp/productdata/catalog/en/wound09_e.pdf | Digikey | 587-3242-1-ND | MDMK4040T1R5MF | Taiyo Yuden | FIXED IND 1.5UH 3.3A 65 MOHM SMD | INDUCTOR | - | - | 1.5uH | +/-20% | 3.3A | 3.7A | 1.5uH 3.3A | Unshielded | 65 mOhm Max | - | - | -40°C ~ 125°C | 100kHz | Nonstandard | "0.157"" L x 0.157"" W (4.00mm x 4.00mm)" | "0.047"" (1.20mm)" | -
IND01560 | IND01560 | http://www.yuden.co.jp/productdata/catalog/en/wound09_e.pdf | Digikey | 587-4130-1-ND | MDMK4040T1R5MM | Taiyo Yuden | FIXED IND 1.5UH 3.3A 65 MOHM SMD | INDUCTOR | Wirewound | Metal Composite | 1.5uH | +/-20% | 3.2A | 4.5A | 1.5uH 3.2A | Unshielded | 65 mOhm Max | - | - | -40°C ~ 125°C | 1MHz | Nonstandard | "0.157"" L x 0.157"" W (4.00mm x 4.00mm)" | "0.047"" (1.20mm)" | -
IND01561 | IND01561 | http://www.yuden.co.jp/productdata/catalog/en/wound09_e.pdf | Digikey | 587-3243-1-ND | MDMK4040T2R2MF | Taiyo Yuden | FIXED IND 2.2UH 2.5A 92 MOHM SMD | INDUCTOR | - | - | 2.2uH | +/-20% | 2.5A | 3.2A | 2.2uH 2.5A | Unshielded | 92 mOhm Max | - | - | -40°C ~ 125°C | 100kHz | Nonstandard | "0.157"" L x 0.157"" W (4.00mm x 4.00mm)" | "0.047"" (1.20mm)" | -
IND01562 | IND01562 | http://www.yuden.co.jp/productdata/catalog/en/wound09_e.pdf | Digikey | 587-4132-1-ND | MDMK4040T2R2MM | Taiyo Yuden | FIXED IND 2.2UH SMD | INDUCTOR | Wirewound | Metal Composite | 2.2uH | +/-20% | 2.8A | 3.8A | 2.2uH 2.8A | Unshielded | 79 mOhm Max | - | - | -40°C ~ 125°C | 1MHz | Nonstandard | "0.157"" L x 0.157"" W (4.00mm x 4.00mm)" | "0.047"" (1.20mm)" | -
IND01563 | IND01563 | http://www.yuden.co.jp/productdata/catalog/en/wound09_e.pdf | Digikey | 587-4133-1-ND | MDMK4040T3R3MM | Taiyo Yuden | FIXED IND 3.3UH SMD | INDUCTOR | Wirewound | Metal Composite | 3.3uH | +/-20% | 2.2A | 3.2A | 3.3uH 2.2A | Unshielded | 130 mOhm Max | - | - | -40°C ~ 125°C | 1MHz | Nonstandard | "0.157"" L x 0.157"" W (4.00mm x 4.00mm)" | "0.047"" (1.20mm)" | -
IND01564 | IND01564 | http://www.yuden.co.jp/productdata/catalog/en/wound09_e.pdf | Digikey | 587-4134-1-ND | MDMK4040T4R7MM | Taiyo Yuden | FIXED IND 4.7UH SMD | INDUCTOR | Wirewound | Metal Composite | 4.7uH | +/-20% | 1.9A | 2.5A | 4.7uH 1.9A | Unshielded | 160 mOhm Max | - | - | -40°C ~ 125°C | 1MHz | Nonstandard | "0.157"" L x 0.157"" W (4.00mm x 4.00mm)" | "0.047"" (1.20mm)" | -
IND01565 | IND01565 | http://www.yuden.co.jp/productdata/catalog/en/wound09_e.pdf | Digikey | 587-4135-1-ND | MDMK4040T6R8MM | Taiyo Yuden | FIXED IND 6.8UH SMD | INDUCTOR | Wirewound | Metal Composite | 6.8uH | +/-20% | 1.6A | 1.9A | 6.8uH 1.6A | Unshielded | 230 mOhm Max | - | - | -40°C ~ 125°C | 1MHz | Nonstandard | "0.157"" L x 0.157"" W (4.00mm x 4.00mm)" | "0.047"" (1.20mm)" | -
IND01566 | IND01566 | http://product.tdk.com/en/catalog/datasheets/inductor_commercial_power_mlp_en.pdf | Digikey | 445-172339-1-ND | MLP1005M1R0DT0S1 | TDK Corporation | FIXED IND 1UH 500MA 689 MOHM SMD | INDUCTOR | Multilayer | Ferrite | 1uH | +/-20% | 500mA | - | 1uH 500mA | Shielded | 689 mOhm Max | - | - | -40°C ~ 125°C | 10MHz | 0402 (1005 Metric) | "0.039"" L x 0.020"" W (1.00mm x 0.50mm)" | "0.030"" (0.75mm)" | 0402 (1005 Metric)
IND01567 | IND01567 | http://product.tdk.com/en/catalog/datasheets/inductor_commercial_power_mlp_en.pdf | Digikey | 445-15712-1-ND | MLP1608H2R2BT0S1 | TDK Corporation | FIXED IND 2.2UH 750MA 300 MOHM | INDUCTOR | Multilayer | Ferrite | 2.2uH | +/-20% | 750mA | - | 2.2uH 750mA | Unshielded | 300 mOhm | - | - | -40°C ~ 125°C | 2MHz | 0603 (1608 Metric) | "0.063"" L x 0.031"" W (1.60mm x 0.80mm)" | "0.030"" (0.75mm)" | 0603 (1608 Metric)
IND01568 | IND01568 | http://product.tdk.com/en/catalog/datasheets/inductor_commercial_power_mlp_en.pdf | Digikey | 445-9500-1-ND | MLP1608V1R0BT0S1 | TDK Corporation | FIXED IND 1UH 700MA 300 MOHM SMD | INDUCTOR | Multilayer | Ferrite | 1uH | +/-20% | 700mA | - | 1uH 700mA | Shielded | 300 mOhm | - | - | -40°C ~ 125°C | 2MHz | 0603 (1608 Metric) | "0.063"" L x 0.031"" W (1.60mm x 0.80mm)" | "0.030"" (0.75mm)" | 0603 (1608 Metric)
IND01569 | IND01569 | http://product.tdk.com/en/catalog/datasheets/inductor_commercial_power_mlp_en.pdf | Digikey | 445-9498-1-ND | MLP1608V1R0DT0S1 | TDK Corporation | FIXED IND 1UH 700MA 300 MOHM SMD | INDUCTOR | Multilayer | Ferrite | 1uH | +/-20% | 700mA | - | 1uH 700mA | Shielded | 300 mOhm | - | - | -40°C ~ 125°C | 2MHz | 0603 (1608 Metric) | "0.063"" L x 0.031"" W (1.60mm x 0.80mm)" | "0.030"" (0.75mm)" | 0603 (1608 Metric)
IND01570 | IND01570 | http://product.tdk.com/en/catalog/datasheets/inductor_commercial_power_mlp_en.pdf | Digikey | 445-9501-1-ND | MLP1608V2R2BT0S1 | TDK Corporation | FIXED IND 2.2UH 600MA 360 MOHM | INDUCTOR | Multilayer | Ferrite | 2.2uH | +/-20% | 600mA | - | 2.2uH 600mA | Shielded | 360 mOhm | - | - | -40°C ~ 125°C | 2MHz | 0603 (1608 Metric) | "0.063"" L x 0.031"" W (1.60mm x 0.80mm)" | "0.030"" (0.75mm)" | 0603 (1608 Metric)
IND01571 | IND01571 | http://product.tdk.com/en/catalog/datasheets/inductor_commercial_power_mlp_en.pdf | Digikey | 445-15713-1-ND | MLP2012H1R0MT0S1 | TDK Corporation | FIXED IND 1UH 1.1A 120 MOHM SMD | INDUCTOR | Multilayer | Ferrite | 1uH | +/-20% | 1.1A | - | 1uH 1.1A | Unshielded | 120 mOhm | - | - | -40°C ~ 125°C | 2MHz | 0805 (2012 Metric) | "0.079"" L x 0.049"" W (2.00mm x 1.25mm)" | "0.039"" (1.00mm)" | 0805 (2012 Metric)
IND01572 | IND01572 | http://product.tdk.com/en/catalog/datasheets/inductor_commercial_power_mlp_en.pdf | Digikey | 445-15714-1-ND | MLP2012H1R5MT0S1 | TDK Corporation | FIXED IND 1.5UH 1.1A 120 MOHM | INDUCTOR | Multilayer | Ferrite | 1.5uH | +/-20% | 1.1A | - | 1.5uH 1.1A | Unshielded | 120 mOhm | - | - | -40°C ~ 125°C | 2MHz | 0805 (2012 Metric) | "0.079"" L x 0.049"" W (2.00mm x 1.25mm)" | "0.039"" (1.00mm)" | 0805 (2012 Metric)
IND01573 | IND01573 | http://product.tdk.com/en/catalog/datasheets/inductor_commercial_power_mlp_en.pdf | Digikey | 445-15715-1-ND | MLP2012H2R2MT0S1 | TDK Corporation | FIXED IND 2.2UH 1A 150 MOHM SMD | INDUCTOR | Multilayer | Ferrite | 2.2uH | +/-20% | 1A | - | 2.2uH 1A | Unshielded | 150 mOhm | - | - | -40°C ~ 125°C | 2MHz | 0805 (2012 Metric) | "0.079"" L x 0.049"" W (2.00mm x 1.25mm)" | "0.039"" (1.00mm)" | 0805 (2012 Metric)
IND01574 | IND01574 | http://product.tdk.com/en/catalog/datasheets/inductor_commercial_power_mlp_en.pdf | Digikey | 445-6362-1-ND | MLP2012S1R0MT0S1 | TDK Corporation | FIXED IND 1UH 1A 160 MOHM SMD | INDUCTOR | Multilayer | Ferrite | 1uH | +/-20% | 1A | - | 1uH 1A | Shielded | 160 mOhm | - | - | -40°C ~ 125°C | 2MHz | 0805 (2012 Metric) | "0.079"" L x 0.049"" W (2.00mm x 1.25mm)" | "0.039"" (1.00mm)" | 0805 (2012 Metric)
IND01575 | IND01575 | http://www.tdk.co.jp/tefe02/e533_mlp.pdf | Digikey | 445-6764-1-ND | MLP2012S1R0T | TDK Corporation | FIXED IND 1UH 800MA 230 MOHM SMD | INDUCTOR | Multilayer | Ferrite | 1uH | +/-20% | 800mA | - | 1uH 800mA | Shielded | 230 mOhm | - | - | -40°C ~ 125°C | 2MHz | 0805 (2012 Metric) | "0.079"" L x 0.049"" W (2.00mm x 1.25mm)" | "0.039"" (1.00mm)" | 0805 (2012 Metric)
IND01576 | IND01576 | http://product.tdk.com/en/catalog/datasheets/inductor_commercial_power_mlp_en.pdf | Digikey | 445-6363-1-ND | MLP2012S1R5MT0S1 | TDK Corporation | FIXED IND 1.5UH 1A 160 MOHM SMD | INDUCTOR | Multilayer | Ferrite | 1.5uH | +/-20% | 1A | - | 1.5uH 1A | Shielded | 160 mOhm | - | - | -40°C ~ 125°C | 2MHz | 0805 (2012 Metric) | "0.079"" L x 0.049"" W (2.00mm x 1.25mm)" | "0.039"" (1.00mm)" | 0805 (2012 Metric)
IND01577 | IND01577 | http://www.tdk.co.jp/tefe02/e533_mlp.pdf | Digikey | 445-6765-1-ND | MLP2012S1R5T | TDK Corporation | FIXED IND 1.5UH 700MA 270 MOHM | INDUCTOR | Multilayer | Ferrite | 1.5uH | +/-20% | 700mA | - | 1.5uH 700mA | Shielded | 270 mOhm | - | - | -40°C ~ 125°C | 2MHz | 0805 (2012 Metric) | "0.079"" L x 0.049"" W (2.00mm x 1.25mm)" | "0.039"" (1.00mm)" | 0805 (2012 Metric)
IND01578 | IND01578 | http://product.tdk.com/en/catalog/datasheets/inductor_commercial_power_mlp_en.pdf | Digikey | 445-6364-1-ND | MLP2012S2R2MT0S1 | TDK Corporation | FIXED IND 2.2UH 800MA 230 MOHM | INDUCTOR | Multilayer | Ferrite | 2.2uH | +/-20% | 800mA | - | 2.2uH 800mA | Shielded | 230 mOhm | - | - | -40°C ~ 125°C | 2MHz | 0805 (2012 Metric) | "0.079"" L x 0.049"" W (2.00mm x 1.25mm)" | "0.039"" (1.00mm)" | 0805 (2012 Metric)
IND01579 | IND01579 | http://www.tdk.co.jp/tefe02/e533_mlp.pdf | Digikey | 445-6766-1-ND | MLP2012S2R2T | TDK Corporation | FIXED IND 2.2UH 600MA 330 MOHM | INDUCTOR | Multilayer | Ferrite | 2.2uH | +/-20% | 600mA | - | 2.2uH 600mA | Shielded | 330 mOhm | - | - | -40°C ~ 125°C | 2MHz | 0805 (2012 Metric) | "0.079"" L x 0.049"" W (2.00mm x 1.25mm)" | "0.039"" (1.00mm)" | 0805 (2012 Metric)
IND01580 | IND01580 | http://product.tdk.com/en/catalog/datasheets/inductor_commercial_power_mlp_en.pdf | Digikey | 445-6365-1-ND | MLP2012S3R3MT0S1 | TDK Corporation | FIXED IND 3.3UH 900MA 190 MOHM | INDUCTOR | Multilayer | Ferrite | 3.3uH | +/-20% | 900mA | - | 3.3uH 900mA | Shielded | 190 mOhm | - | - | -40°C ~ 125°C | 2MHz | 0805 (2012 Metric) | "0.079"" L x 0.049"" W (2.00mm x 1.25mm)" | "0.039"" (1.00mm)" | 0805 (2012 Metric)
IND01581 | IND01581 | http://product.tdk.com/en/catalog/datasheets/inductor_commercial_power_mlp_en.pdf | Digikey | 445-6366-1-ND | MLP2012S4R7MT0S1 | TDK Corporation | FIXED IND 4.7UH 700MA 260 MOHM | INDUCTOR | Multilayer | Ferrite | 4.7uH | +/-20% | 700mA | - | 4.7uH 700mA | Shielded | 260 mOhm | - | - | -40°C ~ 125°C | 2MHz | 0805 (2012 Metric) | "0.079"" L x 0.049"" W (2.00mm x 1.25mm)" | "0.039"" (1.00mm)" | 0805 (2012 Metric)
IND01582 | IND01582 | http://product.tdk.com/en/catalog/datasheets/inductor_commercial_power_mlp_en.pdf | Digikey | 445-9503-1-ND | MLP2012V1R0MT0S1 | TDK Corporation | FIXED IND 1UH 900MA 200 MOHM SMD | INDUCTOR | Multilayer | Ferrite | 1uH | +/-20% | 900mA | - | 1uH 900mA | Shielded | 200 mOhm | - | - | -40°C ~ 125°C | 2MHz | 0805 (2012 Metric) | "0.079"" L x 0.049"" W (2.00mm x 1.25mm)" | "0.039"" (1.00mm)" | 0805 (2012 Metric)
IND01583 | IND01583 | http://product.tdk.com/en/catalog/datasheets/inductor_commercial_power_mlp_en.pdf | Digikey | 445-15718-1-ND | MLP2012V1R0T | TDK Corporation | FIXED IND 1UH 700MA 260 MOHM SMD | INDUCTOR | Multilayer | Ferrite | 1uH | +/-20% | 700mA | - | 1uH 700mA | Unshielded | 260 mOhm | - | - | -40°C ~ 125°C | 2MHz | 0805 (2012 Metric) | "0.079"" L x 0.049"" W (2.00mm x 1.25mm)" | "0.039"" (1.00mm)" | 0805 (2012 Metric)
IND01584 | IND01584 | http://product.tdk.com/en/catalog/datasheets/inductor_commercial_power_mlp_en.pdf | Digikey | 445-15719-1-ND | MLP2012V1R5MT0S1 | TDK Corporation | FIXED IND 1.5UH 800MA 230 MOHM | INDUCTOR | Multilayer | Ferrite | 1.5uH | +/-20% | 800mA | - | 1.5uH 800mA | Unshielded | 230 mOhm | - | - | -40°C ~ 125°C | 2MHz | 0805 (2012 Metric) | "0.079"" L x 0.049"" W (2.00mm x 1.25mm)" | "0.039"" (1.00mm)" | 0805 (2012 Metric)
IND01585 | IND01585 | http://product.tdk.com/en/catalog/datasheets/inductor_commercial_power_mlp_en.pdf | Digikey | 445-15720-1-ND | MLP2012V2R2MT0S1 | TDK Corporation | FIXED IND 2.2UH 700MA 280 MOHM | INDUCTOR | Multilayer | Ferrite | 2.2uH | +/-20% | 700mA | - | 2.2uH 700mA | Unshielded | 280 mOhm | - | - | -40°C ~ 125°C | 2MHz | 0805 (2012 Metric) | "0.079"" L x 0.049"" W (2.00mm x 1.25mm)" | "0.039"" (1.00mm)" | 0805 (2012 Metric)
IND01586 | IND01586 | http://product.tdk.com/en/catalog/datasheets/inductor_commercial_power_mlp_en.pdf | Digikey | 445-15721-1-ND | MLP2012V4R7MT0S1 | TDK Corporation | FIXED IND 4.7UH 600MA 400 MOHM | INDUCTOR | Multilayer | Ferrite | 4.7uH | +/-20% | 600mA | - | 4.7uH 600mA | Unshielded | 400 mOhm | - | - | -40°C ~ 125°C | 2MHz | 0805 (2012 Metric) | "0.079"" L x 0.049"" W (2.00mm x 1.25mm)" | "0.039"" (1.00mm)" | 0805 (2012 Metric)
IND01587 | IND01587 | http://product.tdk.com/en/catalog/datasheets/inductor_commercial_power_mlp_en.pdf | Digikey | 445-15722-1-ND | MLP2016H1R0MT0S1 | TDK Corporation | FIXED IND 1UH 1.3A 90 MOHM SMD | INDUCTOR | Multilayer | Ferrite | 1uH | +/-20% | 1.3A | - | 1uH 1.3A | Unshielded | 90 mOhm | - | - | -40°C ~ 125°C | 2MHz | 0806 (2016 Metric) | "0.079"" L x 0.063"" W (2.00mm x 1.60mm)" | "0.039"" (1.00mm)" | 0806 (2016 Metric)
IND01588 | IND01588 | http://product.tdk.com/en/catalog/datasheets/inductor_commercial_power_mlp_en.pdf | Digikey | 445-15723-1-ND | MLP2016H1R5MT0S1 | TDK Corporation | FIXED IND 1.5UH 1.2A 110 MOHM | INDUCTOR | Multilayer | Ferrite | 1.5uH | +/-20% | 1.2A | - | 1.5uH 1.2A | Unshielded | 110 mOhm | - | - | -40°C ~ 125°C | 2MHz | 0806 (2016 Metric) | "0.079"" L x 0.063"" W (2.00mm x 1.60mm)" | "0.039"" (1.00mm)" | 0806 (2016 Metric)
IND01589 | IND01589 | http://product.tdk.com/en/catalog/datasheets/inductor_commercial_power_mlp_en.pdf | Digikey | 445-15724-1-ND | MLP2016H2R2MT0S1 | TDK Corporation | FIXED IND 2.2UH 1.2A 110 MOHM | INDUCTOR | Multilayer | Ferrite | 2.2uH | +/-20% | 1.2A | - | 2.2uH 1.2A | Unshielded | 110 mOhm | - | - | -40°C ~ 125°C | 2MHz | 0806 (2016 Metric) | "0.079"" L x 0.063"" W (2.00mm x 1.60mm)" | "0.039"" (1.00mm)" | 0806 (2016 Metric)
IND01590 | IND01590 | http://product.tdk.com/en/catalog/datasheets/inductor_commercial_power_mlp_en.pdf | Digikey | 445-15725-1-ND | MLP2016H3R3MT0S1 | TDK Corporation | FIXED IND 3.3UH 1.2A 120 MOHM | INDUCTOR | Multilayer | Ferrite | 3.3uH | +/-20% | 1.2A | - | 3.3uH 1.2A | Unshielded | 120 mOhm | - | - | -40°C ~ 125°C | 2MHz | 0806 (2016 Metric) | "0.079"" L x 0.063"" W (2.00mm x 1.60mm)" | "0.039"" (1.00mm)" | 0806 (2016 Metric)
IND01591 | IND01591 | http://product.tdk.com/en/catalog/datasheets/inductor_commercial_power_mlp_en.pdf | Digikey | 445-15726-1-ND | MLP2016H4R7MT0S1 | TDK Corporation | FIXED IND 4.7UH 1.1A 160 MOHM | INDUCTOR | Multilayer | Ferrite | 4.7uH | +/-20% | 1.1A | - | 4.7uH 1.1A | Unshielded | 160 mOhm | - | - | -40°C ~ 125°C | 2MHz | 0806 (2016 Metric) | "0.079"" L x 0.063"" W (2.00mm x 1.60mm)" | "0.039"" (1.00mm)" | 0806 (2016 Metric)
IND01592 | IND01592 | http://product.tdk.com/en/catalog/datasheets/inductor_commercial_power_mlp_en.pdf | Digikey | 445-7841-1-ND | MLP2016S1R0MT0S1 | TDK Corporation | FIXED IND 1UH 1.4A 90 MOHM SMD | INDUCTOR | Multilayer | Ferrite | 1uH | +/-20% | 1.4A | - | 1uH 1.4A | Shielded | 90 mOhm | - | - | -40°C ~ 125°C | 2MHz | 0806 (2016 Metric) | "0.079"" L x 0.063"" W (2.00mm x 1.60mm)" | "0.039"" (1.00mm)" | 0806 (2016 Metric)
IND01593 | IND01593 | http://product.tdk.com/en/catalog/datasheets/inductor_commercial_power_mlp_en.pdf | Digikey | 445-7842-1-ND | MLP2016S1R5MT0S1 | TDK Corporation | FIXED IND 1.5UH 1.2A 90 MOHM SMD | INDUCTOR | Multilayer | Ferrite | 1.5uH | +/-20% | 1.2A | - | 1.5uH 1.2A | Shielded | 90 mOhm | - | - | -40°C ~ 125°C | 2MHz | 0806 (2016 Metric) | "0.079"" L x 0.063"" W (2.00mm x 1.60mm)" | "0.039"" (1.00mm)" | 0806 (2016 Metric)
IND01594 | IND01594 | http://product.tdk.com/en/catalog/datasheets/inductor_commercial_power_mlp_en.pdf | Digikey | 445-7843-1-ND | MLP2016S2R2MT0S1 | TDK Corporation | FIXED IND 2.2UH 1.2A 110 MOHM | INDUCTOR | Multilayer | Ferrite | 2.2uH | +/-20% | 1.2A | - | 2.2uH 1.2A | Shielded | 110 mOhm | - | - | -40°C ~ 125°C | 2MHz | 0806 (2016 Metric) | "0.079"" L x 0.063"" W (2.00mm x 1.60mm)" | "0.039"" (1.00mm)" | 0806 (2016 Metric)
IND01595 | IND01595 | http://product.tdk.com/en/catalog/datasheets/inductor_commercial_power_mlp_en.pdf | Digikey | 445-7844-1-ND | MLP2016S4R7MT0S1 | TDK Corporation | FIXED IND 4.7UH 800MA 270 MOHM | INDUCTOR | Multilayer | Ferrite | 4.7uH | +/-20% | 800mA | - | 4.7uH 800mA | Shielded | 270 mOhm | - | - | -40°C ~ 125°C | 2MHz | 0806 (2016 Metric) | "0.079"" L x 0.063"" W (2.00mm x 1.60mm)" | "0.039"" (1.00mm)" | 0806 (2016 Metric)
IND01596 | IND01596 | http://product.tdk.com/en/catalog/datasheets/inductor_commercial_power_mlp_en.pdf | Digikey | 445-15728-1-ND | MLP2016V1R0MT0S1 | TDK Corporation | FIXED IND 1UH 1.2A 120 MOHM SMD | INDUCTOR | Multilayer | Ferrite | 1uH | +/-20% | 1.2A | - | 1uH 1.2A | Unshielded | 120 mOhm | - | - | -40°C ~ 125°C | 2MHz | 0806 (2016 Metric) | "0.079"" L x 0.063"" W (2.00mm x 1.60mm)" | "0.039"" (1.00mm)" | 0806 (2016 Metric)
IND01597 | IND01597 | http://product.tdk.com/en/catalog/datasheets/inductor_commercial_power_mlp_en.pdf | Digikey | 445-15729-1-ND | MLP2016V1R5MT0S1 | TDK Corporation | FIXED IND 1.5UH 1.15A 140 MOHM | INDUCTOR | Multilayer | Ferrite | 1.5uH | +/-20% | 1.15A | - | 1.5uH 1.15A | Unshielded | 140 mOhm | - | - | -40°C ~ 125°C | 2MHz | 0806 (2016 Metric) | "0.079"" L x 0.063"" W (2.00mm x 1.60mm)" | "0.039"" (1.00mm)" | 0806 (2016 Metric)
IND01598 | IND01598 | http://product.tdk.com/en/catalog/datasheets/inductor_commercial_power_mlp_en.pdf | Digikey | 445-15730-1-ND | MLP2016V2R2MT0S1 | TDK Corporation | FIXED IND 2.2UH 1A 170 MOHM SMD | INDUCTOR | Multilayer | Ferrite | 2.2uH | +/-20% | 1A | - | 2.2uH 1A | Unshielded | 170 mOhm | - | - | -40°C ~ 125°C | 2MHz | 0806 (2016 Metric) | "0.079"" L x 0.063"" W (2.00mm x 1.60mm)" | "0.039"" (1.00mm)" | 0806 (2016 Metric)
IND01599 | IND01599 | http://product.tdk.com/en/catalog/datasheets/inductor_commercial_power_mlp_en.pdf | Digikey | 445-15732-1-ND | MLP2520H1R0MT0S1 | TDK Corporation | FIXED IND 1UH 1.5A 75 MOHM SMD | INDUCTOR | Multilayer | Ferrite | 1uH | +/-20% | 1.5A | - | 1uH 1.5A | Unshielded | 75 mOhm | - | - | -40°C ~ 125°C | 2MHz | 1008 (2520 Metric) | "0.098"" L x 0.079"" W (2.50mm x 2.00mm)" | "0.047"" (1.20mm)" | 1008 (2520 Metric)
IND01600 | IND01600 | http://product.tdk.com/en/catalog/datasheets/inductor_commercial_power_mlp_en.pdf | Digikey | 445-15733-1-ND | MLP2520H1R0ST0S1 | TDK Corporation | FIXED IND 1UH 1.6A 70 MOHM SMD | INDUCTOR | Multilayer | Ferrite | 1uH | +/-20% | 1.6A | - | 1uH 1.6A | Unshielded | 70 mOhm | - | - | -40°C ~ 125°C | 2MHz | 1008 (2520 Metric) | "0.098"" L x 0.079"" W (2.50mm x 2.00mm)" | "0.047"" (1.20mm)" | 1008 (2520 Metric)
IND01601 | IND01601 | http://product.tdk.com/en/catalog/datasheets/inductor_commercial_power_mlp_en.pdf | Digikey | 445-9505-1-ND | MLP2520H2R2MT0S1 | TDK Corporation | FIXED IND 2.2UH 1.3A 90 MOHM SMD | INDUCTOR | Multilayer | Ferrite | 2.2uH | +/-20% | 1.3A | - | 2.2uH 1.3A | Shielded | 90 mOhm | - | - | -40°C ~ 125°C | 2MHz | 1008 (2520 Metric) | "0.098"" L x 0.079"" W (2.50mm x 2.00mm)" | "0.047"" (1.20mm)" | 1008 (2520 Metric)
IND01602 | IND01602 | http://product.tdk.com/en/catalog/datasheets/inductor_commercial_power_mlp_en.pdf | Digikey | 445-15734-1-ND | MLP2520H2R2ST0S1 | TDK Corporation | FIXED IND 2.2UH 1.5A 80 MOHM SMD | INDUCTOR | Multilayer | Ferrite | 2.2uH | +/-20% | 1.5A | - | 2.2uH 1.5A | Unshielded | 80 mOhm | - | - | -40°C ~ 125°C | 2MHz | 1008 (2520 Metric) | "0.098"" L x 0.079"" W (2.50mm x 2.00mm)" | "0.047"" (1.20mm)" | 1008 (2520 Metric)
IND01603 | IND01603 | http://product.tdk.com/en/catalog/datasheets/inductor_commercial_power_mlp_en.pdf | Digikey | 445-15735-1-ND | MLP2520H3R3MT0S1 | TDK Corporation | FIXED IND 3.3UH 1A 130 MOHM SMD | INDUCTOR | Multilayer | Ferrite | 3.3uH | +/-20% | 1A | - | 3.3uH 1A | Unshielded | 130 mOhm | - | - | -40°C ~ 125°C | 2MHz | 1008 (2520 Metric) | "0.098"" L x 0.079"" W (2.50mm x 2.00mm)" | "0.047"" (1.20mm)" | 1008 (2520 Metric)
IND01604 | IND01604 | http://product.tdk.com/en/catalog/datasheets/inductor_commercial_power_mlp_en.pdf | Digikey | 445-9506-1-ND | MLP2520H4R7MT0S1 | TDK Corporation | FIXED IND 4.7UH 1A 130 MOHM SMD | INDUCTOR | Multilayer | Ferrite | 4.7uH | +/-20% | 1A | - | 4.7uH 1A | Shielded | 130 mOhm | - | - | -40°C ~ 125°C | 2MHz | 1008 (2520 Metric) | "0.098"" L x 0.079"" W (2.50mm x 2.00mm)" | "0.047"" (1.20mm)" | 1008 (2520 Metric)
IND01605 | IND01605 | http://product.tdk.com/en/catalog/datasheets/inductor_commercial_power_mlp_en.pdf | Digikey | 445-15736-1-ND | MLP2520H4R7ST0S1 | TDK Corporation | FIXED IND 4.7UH 1A 130 MOHM SMD | INDUCTOR | Multilayer | Ferrite | 4.7uH | +/-20% | 1A | - | 4.7uH 1A | Unshielded | 130 mOhm | - | - | -40°C ~ 125°C | 2MHz | 1008 (2520 Metric) | "0.098"" L x 0.079"" W (2.50mm x 2.00mm)" | "0.047"" (1.20mm)" | 1008 (2520 Metric)
IND01606 | IND01606 | http://product.tdk.com/en/catalog/datasheets/inductor_commercial_power_mlp_en.pdf | Digikey | 445-15738-1-ND | MLP2520K1R0MT0S1 | TDK Corporation | FIXED IND 1UH 2.3A 48 MOHM SMD | INDUCTOR | Multilayer | Ferrite | 1uH | +/-20% | 2.3A | - | 1uH 2.3A | Unshielded | 48 mOhm | - | - | -40°C ~ 125°C | 2MHz | 1008 (2520 Metric) | "0.098"" L x 0.079"" W (2.50mm x 2.00mm)" | "0.047"" (1.20mm)" | 1008 (2520 Metric)
IND01607 | IND01607 | http://product.tdk.com/en/catalog/datasheets/inductor_commercial_power_mlp_en.pdf | Digikey | 445-15739-1-ND | MLP2520K1R0ST0S1 | TDK Corporation | FIXED IND 1UH 2.3A 48 MOHM SMD | INDUCTOR | Multilayer | Ferrite | 1uH | +/-20% | 2.3A | - | 1uH 2.3A | Unshielded | 48 mOhm | - | - | -40°C ~ 125°C | 2MHz | 1008 (2520 Metric) | "0.098"" L x 0.079"" W (2.50mm x 2.00mm)" | "0.047"" (1.20mm)" | 1008 (2520 Metric)
IND01608 | IND01608 | http://product.tdk.com/en/catalog/datasheets/inductor_commercial_power_mlp_en.pdf | Digikey | 445-9504-1-ND | MLP2520S100MT0S1 | TDK Corporation | FIXED IND 10UH 700MA 280 MOHM | INDUCTOR | Multilayer | Ferrite | 10uH | +/-20% | 700mA | - | 10uH 700mA | Shielded | 280 mOhm | - | - | -40°C ~ 125°C | 2MHz | 1008 (2520 Metric) | "0.098"" L x 0.079"" W (2.50mm x 2.00mm)" | "0.047"" (1.20mm)" | 1008 (2520 Metric)
IND01609 | IND01609 | http://product.tdk.com/en/catalog/datasheets/inductor_commercial_power_mlp_en.pdf | Digikey | 445-9507-1-ND | MLP2520S100ST0S1 | TDK Corporation | FIXED IND 10UH 700MA 280 MOHM | INDUCTOR | Multilayer | Ferrite | 10uH | +/-20% | 700mA | - | 10uH 700mA | Shielded | 280 mOhm | - | - | -40°C ~ 125°C | 2MHz | 1008 (2520 Metric) | "0.098"" L x 0.079"" W (2.50mm x 2.00mm)" | "0.047"" (1.20mm)" | 1008 (2520 Metric)
IND01610 | IND01610 | http://product.tdk.com/en/catalog/datasheets/inductor_commercial_power_mlp_en.pdf | Digikey | 445-6370-1-ND | MLP2520S1R0MT0S1 | TDK Corporation | FIXED IND 1UH 1.5A 85 MOHM SMD | INDUCTOR | Multilayer | Ferrite | 1uH | +/-20% | 1.5A | - | 1uH 1.5A | Shielded | 85 mOhm | - | - | -40°C ~ 125°C | 2MHz | 1008 (2520 Metric) | "0.098"" L x 0.079"" W (2.50mm x 2.00mm)" | "0.039"" (1.00mm)" | 1008 (2520 Metric)
IND01611 | IND01611 | http://product.tdk.com/en/catalog/datasheets/inductor_commercial_power_mlp_en.pdf | Digikey | 445-6371-1-ND | MLP2520S1R0ST0S1 | TDK Corporation | FIXED IND 1UH 1.5A 80 MOHM SMD | INDUCTOR | Multilayer | Ferrite | 1uH | +/-20% | 1.5A | - | 1uH 1.5A | Shielded | 80 mOhm | - | - | -40°C ~ 125°C | 2MHz | 1008 (2520 Metric) | "0.098"" L x 0.079"" W (2.50mm x 2.00mm)" | "0.039"" (1.00mm)" | 1008 (2520 Metric)
IND01612 | IND01612 | http://product.tdk.com/en/catalog/datasheets/inductor_commercial_power_mlp_en.pdf | Digikey | 445-6372-1-ND | MLP2520S1R5MT0S1 | TDK Corporation | FIXED IND 1.5UH 1.2A 90 MOHM SMD | INDUCTOR | Multilayer | Ferrite | 1.5uH | +/-20% | 1.2A | - | 1.5uH 1.2A | Shielded | 90 mOhm | - | - | -40°C ~ 125°C | 2MHz | 1008 (2520 Metric) | "0.098"" L x 0.079"" W (2.50mm x 2.00mm)" | "0.039"" (1.00mm)" | 1008 (2520 Metric)
IND01613 | IND01613 | http://product.tdk.com/en/catalog/datasheets/inductor_commercial_power_mlp_en.pdf | Digikey | 445-6373-1-ND | MLP2520S2R2MT0S1 | TDK Corporation | FIXED IND 2.2UH 1.2A 90 MOHM SMD | INDUCTOR | Multilayer | Ferrite | 2.2uH | +/-20% | 1.2A | - | 2.2uH 1.2A | Shielded | 90 mOhm | - | - | -40°C ~ 125°C | 2MHz | 1008 (2520 Metric) | "0.098"" L x 0.079"" W (2.50mm x 2.00mm)" | "0.039"" (1.00mm)" | 1008 (2520 Metric)
IND01614 | IND01614 | http://product.tdk.com/en/catalog/datasheets/inductor_commercial_power_mlp_en.pdf | Digikey | 445-6374-1-ND | MLP2520S2R2ST0S1 | TDK Corporation | FIXED IND 2.2UH 1.2A 110 MOHM | INDUCTOR | Multilayer | Ferrite | 2.2uH | +/-20% | 1.2A | - | 2.2uH 1.2A | Shielded | 110 mOhm | - | - | -40°C ~ 125°C | 2MHz | 1008 (2520 Metric) | "0.098"" L x 0.079"" W (2.50mm x 2.00mm)" | "0.039"" (1.00mm)" | 1008 (2520 Metric)
IND01615 | IND01615 | http://product.tdk.com/en/catalog/datasheets/inductor_commercial_power_mlp_en.pdf | Digikey | 445-6375-1-ND | MLP2520S3R3MT0S1 | TDK Corporation | FIXED IND 3.3UH 1A 130 MOHM SMD | INDUCTOR | Multilayer | Ferrite | 3.3uH | +/-20% | 1A | - | 3.3uH 1A | Shielded | 130 mOhm | - | - | -40°C ~ 125°C | 2MHz | 1008 (2520 Metric) | "0.098"" L x 0.079"" W (2.50mm x 2.00mm)" | "0.039"" (1.00mm)" | 1008 (2520 Metric)
IND01616 | IND01616 | http://product.tdk.com/en/catalog/datasheets/inductor_commercial_power_mlp_en.pdf | Digikey | 445-6376-1-ND | MLP2520S3R3ST0S1 | TDK Corporation | FIXED IND 3.3UH 1A 110 MOHM SMD | INDUCTOR | Multilayer | Ferrite | 3.3uH | +/-20% | 1A | - | 3.3uH 1A | Shielded | 110 mOhm | - | - | -40°C ~ 125°C | 2MHz | 1008 (2520 Metric) | "0.098"" L x 0.079"" W (2.50mm x 2.00mm)" | "0.039"" (1.00mm)" | 1008 (2520 Metric)
IND01617 | IND01617 | http://product.tdk.com/en/catalog/datasheets/inductor_commercial_power_mlp_en.pdf | Digikey | 445-6377-1-ND | MLP2520S4R7MT0S1 | TDK Corporation | FIXED IND 4.7UH 1A 130 MOHM SMD | INDUCTOR | Multilayer | Ferrite | 4.7uH | +/-20% | 1A | - | 4.7uH 1A | Shielded | 130 mOhm | - | - | -40°C ~ 125°C | 2MHz | 1008 (2520 Metric) | "0.098"" L x 0.079"" W (2.50mm x 2.00mm)" | "0.039"" (1.00mm)" | 1008 (2520 Metric)
IND01618 | IND01618 | http://product.tdk.com/en/catalog/datasheets/inductor_commercial_power_mlp_en.pdf | Digikey | 445-6378-1-ND | MLP2520S4R7ST0S1 | TDK Corporation | FIXED IND 4.7UH 1A 110 MOHM SMD | INDUCTOR | Multilayer | Ferrite | 4.7uH | +/-20% | 1A | - | 4.7uH 1A | Shielded | 110 mOhm | - | - | -40°C ~ 125°C | 2MHz | 1008 (2520 Metric) | "0.098"" L x 0.079"" W (2.50mm x 2.00mm)" | "0.039"" (1.00mm)" | 1008 (2520 Metric)
IND01619 | IND01619 | http://product.tdk.com/en/catalog/datasheets/inductor_commercial_power_mlp_en.pdf | Digikey | 445-15740-1-ND | MLP2520V1R0MT0S1 | TDK Corporation | FIXED IND 1UH 1.3A 100 MOHM SMD | INDUCTOR | Multilayer | Ferrite | 1uH | +/-20% | 1.3A | - | 1uH 1.3A | Unshielded | 100 mOhm | - | - | -40°C ~ 125°C | 2MHz | 1008 (2520 Metric) | "0.098"" L x 0.079"" W (2.50mm x 2.00mm)" | "0.047"" (1.20mm)" | 1008 (2520 Metric)
IND01620 | IND01620 | http://product.tdk.com/en/catalog/datasheets/inductor_commercial_power_mlp_en.pdf | Digikey | 445-15741-1-ND | MLP2520V1R0ST0S1 | TDK Corporation | FIXED IND 1UH 1.3A 100 MOHM SMD | INDUCTOR | Multilayer | Ferrite | 1uH | +/-20% | 1.3A | - | 1uH 1.3A | Unshielded | 100 mOhm | - | - | -40°C ~ 125°C | 2MHz | 1008 (2520 Metric) | "0.098"" L x 0.079"" W (2.50mm x 2.00mm)" | "0.047"" (1.20mm)" | 1008 (2520 Metric)
IND01621 | IND01621 | http://product.tdk.com/en/catalog/datasheets/inductor_commercial_power_mlp_en.pdf | Digikey | 445-15742-1-ND | MLP2520V1R5MT0S1 | TDK Corporation | FIXED IND 1.5UH 1.4A 100 MOHM | INDUCTOR | Multilayer | Ferrite | 1.5uH | +/-20% | 1.4A | - | 1.5uH 1.4A | Unshielded | 100 mOhm | - | - | -40°C ~ 125°C | 2MHz | 1008 (2520 Metric) | "0.098"" L x 0.079"" W (2.50mm x 2.00mm)" | "0.047"" (1.20mm)" | 1008 (2520 Metric)
IND01622 | IND01622 | http://product.tdk.com/en/catalog/datasheets/inductor_commercial_power_mlp_en.pdf | Digikey | 445-15743-1-ND | MLP2520V1R5ST0S1 | TDK Corporation | FIXED IND 1.5UH 1.4A 100 MOHM | INDUCTOR | Multilayer | Ferrite | 1.5uH | +/-20% | 1.4A | - | 1.5uH 1.4A | Unshielded | 100 mOhm | - | - | -40°C ~ 125°C | 2MHz | 1008 (2520 Metric) | "0.098"" L x 0.079"" W (2.50mm x 2.00mm)" | "0.047"" (1.20mm)" | 1008 (2520 Metric)
IND01623 | IND01623 | http://product.tdk.com/en/catalog/datasheets/inductor_commercial_power_mlp_en.pdf | Digikey | 445-15744-1-ND | MLP2520V2R2MT0S1 | TDK Corporation | FIXED IND 2.2UH 1.1A 120 MOHM | INDUCTOR | Multilayer | Ferrite | 2.2uH | +/-20% | 1.1A | - | 2.2uH 1.1A | Unshielded | 120 mOhm | - | - | -40°C ~ 125°C | 2MHz | 1008 (2520 Metric) | "0.098"" L x 0.079"" W (2.50mm x 2.00mm)" | "0.047"" (1.20mm)" | 1008 (2520 Metric)
IND01624 | IND01624 | http://product.tdk.com/en/catalog/datasheets/inductor_commercial_power_mlp_en.pdf | Digikey | 445-15745-1-ND | MLP2520V3R3MT0S1 | TDK Corporation | FIXED IND 3.3UH 900MA 200 MOHM | INDUCTOR | Multilayer | Ferrite | 3.3uH | +/-20% | 900mA | - | 3.3uH 900mA | Unshielded | 200 mOhm | - | - | -40°C ~ 125°C | 2MHz | 1008 (2520 Metric) | "0.098"" L x 0.079"" W (2.50mm x 2.00mm)" | "0.047"" (1.20mm)" | 1008 (2520 Metric)
IND01625 | IND01625 | http://product.tdk.com/en/catalog/datasheets/inductor_commercial_power_mlp_en.pdf | Digikey | 445-15746-1-ND | MLP2520V4R7MT0S1 | TDK Corporation | FIXED IND 4.7UH 800MA 240 MOHM | INDUCTOR | Multilayer | Ferrite | 4.7uH | +/-20% | 800mA | - | 4.7uH 800mA | Unshielded | 240 mOhm | - | - | -40°C ~ 125°C | 2MHz | 1008 (2520 Metric) | "0.098"" L x 0.079"" W (2.50mm x 2.00mm)" | "0.047"" (1.20mm)" | 1008 (2520 Metric)
IND01626 | IND01626 | http://product.tdk.com/en/catalog/datasheets/inductor_commercial_power_mlp_en.pdf | Digikey | 445-9508-1-ND | MLP2520V4R7ST0S1 | TDK Corporation | FIXED IND 4.7UH 800MA 220 MOHM | INDUCTOR | Multilayer | Ferrite | 4.7uH | +/-20% | 800mA | - | 4.7uH 800mA | Shielded | 220 mOhm | - | - | -40°C ~ 125°C | 2MHz | 1008 (2520 Metric) | "0.098"" L x 0.079"" W (2.50mm x 2.00mm)" | "0.047"" (1.20mm)" | 1008 (2520 Metric)
IND01627 | IND01627 | http://product.tdk.com/en/catalog/datasheets/inductor_commercial_decoupling_mlz_en.pdf | Digikey | 445-6379-1-ND | MLZ1005M1R0WT000 | TDK Corporation | FIXED IND 1UH 450MA 350 MOHM SMD | INDUCTOR | Multilayer | Ferrite | 1uH | +/-20% | 450mA | 100mA | 1uH 450mA | Shielded | 350 mOhm | - | 170MHz | -55°C ~ 125°C | 2MHz | 0402 (1005 Metric) | "0.039"" L x 0.020"" W (1.00mm x 0.50mm)" | "0.022"" (0.55mm)" | 0402 (1005 Metric)
IND01628 | IND01628 | http://product.tdk.com/en/catalog/datasheets/inductor_commercial_decoupling_mlz_en.pdf | Digikey | 445-6380-1-ND | MLZ1005M1R5WT000 | TDK Corporation | FIXED IND 1.5UH 350MA 500 MOHM | INDUCTOR | Multilayer | Ferrite | 1.5uH | +/-20% | 350mA | 80mA | 1.5uH 350mA | Shielded | 500 mOhm | - | 140MHz | -55°C ~ 125°C | 2MHz | 0402 (1005 Metric) | "0.039"" L x 0.020"" W (1.00mm x 0.50mm)" | "0.022"" (0.55mm)" | 0402 (1005 Metric)
IND01629 | IND01629 | http://product.tdk.com/en/catalog/datasheets/inductor_commercial_decoupling_mlz_en.pdf | Digikey | 445-6381-1-ND | MLZ1005M2R2WT000 | TDK Corporation | FIXED IND 2.2UH 350MA 550 MOHM | INDUCTOR | Multilayer | Ferrite | 2.2uH | +/-20% | 350mA | 60mA | 2.2uH 350mA | Shielded | 550 mOhm | - | 120MHz | -55°C ~ 125°C | 2MHz | 0402 (1005 Metric) | "0.039"" L x 0.020"" W (1.00mm x 0.50mm)" | "0.022"" (0.55mm)" | 0402 (1005 Metric)
IND01630 | IND01630 | - | Digikey | 445-3163-1-ND | MLZ1608A1R0M | TDK Corporation | FIXED IND 1UH 600MA 150 MOHM SMD | INDUCTOR | Multilayer | Ferrite | 1uH | +/-20% | 600mA | 190mA | 1uH 600mA | Shielded | 150 mOhm | - | 120MHz | -55°C ~ 125°C | 10MHz | 0603 (1608 Metric) | "0.063"" L x 0.031"" W (1.60mm x 0.80mm)" | "0.037"" (0.95mm)" | 0603 (1608 Metric)
IND01631 | IND01631 | http://product.tdk.com/en/catalog/datasheets/inductor_commercial_decoupling_mlz_en.pdf | Digikey | 445-6384-1-ND | MLZ1608A1R0WT000 | TDK Corporation | FIXED IND 1UH 600MA 150 MOHM SMD | INDUCTOR | Multilayer | Ferrite | 1uH | +/-20% | 600mA | 190mA | 1uH 600mA | Shielded | 150 mOhm | - | 170MHz | -55°C ~ 125°C | 10MHz | 0603 (1608 Metric) | "0.063"" L x 0.031"" W (1.60mm x 0.80mm)" | "0.037"" (0.95mm)" | 0603 (1608 Metric)
IND01632 | IND01632 | - | Digikey | 445-3164-1-ND | MLZ1608A2R2M | TDK Corporation | FIXED IND 2.2UH 500MA 250 MOHM | INDUCTOR | Multilayer | Ferrite | 2.2uH | +/-20% | 500mA | 130mA | 2.2uH 500mA | Shielded | 250 mOhm | - | 80MHz | -55°C ~ 125°C | 10MHz | 0603 (1608 Metric) | "0.063"" L x 0.031"" W (1.60mm x 0.80mm)" | "0.037"" (0.95mm)" | 0603 (1608 Metric)
IND01633 | IND01633 | http://product.tdk.com/en/catalog/datasheets/inductor_commercial_decoupling_mlz_en.pdf | Digikey | 445-6385-1-ND | MLZ1608A2R2WT000 | TDK Corporation | FIXED IND 2.2UH 500MA 250 MOHM | INDUCTOR | Multilayer | Ferrite | 2.2uH | +/-20% | 500mA | 130mA | 2.2uH 500mA | Shielded | 250 mOhm | - | 120MHz | -55°C ~ 125°C | 10MHz | 0603 (1608 Metric) | "0.063"" L x 0.031"" W (1.60mm x 0.80mm)" | "0.037"" (0.95mm)" | 0603 (1608 Metric)
IND01634 | IND01634 | http://product.tdk.com/en/catalog/datasheets/inductor_commercial_decoupling_mlz_en.pdf | Digikey | 445-6389-1-ND | MLZ1608M100WT000 | TDK Corporation | FIXED IND 10UH 250MA 1.05 OHM | INDUCTOR | Multilayer | Ferrite | 10uH | +/-20% | 250mA | 90mA | 10uH 250mA | Shielded | 1.05 Ohm | - | 50MHz | -55°C ~ 125°C | 2MHz | 0603 (1608 Metric) | "0.063"" L x 0.031"" W (1.60mm x 0.80mm)" | "0.037"" (0.95mm)" | 0603 (1608 Metric)
IND01635 | IND01635 | http://product.tdk.com/en/catalog/datasheets/inductor_commercial_decoupling_mlz_en.pdf | Digikey | 445-6390-1-ND | MLZ1608M4R7WT000 | TDK Corporation | FIXED IND 4.7UH 350MA 500 MOHM | INDUCTOR | Multilayer | Ferrite | 4.7uH | +/-20% | 350mA | 120mA | 4.7uH 350mA | Shielded | 500 mOhm | - | 80MHz | -55°C ~ 125°C | 2MHz | 0603 (1608 Metric) | "0.063"" L x 0.031"" W (1.60mm x 0.80mm)" | "0.037"" (0.95mm)" | 0603 (1608 Metric)
IND01636 | IND01636 | http://product.tdk.com/en/catalog/datasheets/inductor_commercial_decoupling_mlz_en.pdf | Digikey | 445-6755-1-ND | MLZ1608N100LT000 | TDK Corporation | FIXED IND 10UH 300MA 600 MOHM | INDUCTOR | Multilayer | Ferrite | 10uH | +/-20% | 300mA | 60mA | 10uH 300mA | Shielded | 600 mOhm | - | 50MHz | -55°C ~ 125°C | 2MHz | 0603 (1608 Metric) | "0.063"" L x 0.031"" W (1.60mm x 0.80mm)" | "0.037"" (0.95mm)" | 0603 (1608 Metric)
IND01637 | IND01637 | http://product.tdk.com/inductor/ind/en/documents/inductor_automotive_decoupling_mlz_en.pdf | Digikey | 445-17067-1-ND | MLZ1608N100LTD25 | TDK Corporation | FIXED IND 10UH 300MA 600 MOHM | INDUCTOR | Multilayer | Ferrite | 10uH | +/-20% | 300mA | 60mA | 10uH 300mA | Shielded | 600 mOhm | - | - | -55°C ~ 125°C | 2MHz | 0603 (1608 Metric) | "0.063"" L x 0.031"" W (1.60mm x 0.80mm)" | "0.037"" (0.95mm)" | 0603 (1608 Metric)
IND01638 | IND01638 | http://product.tdk.com/en/catalog/datasheets/inductor_commercial_decoupling_mlz_en.pdf | Digikey | 445-6753-1-ND | MLZ1608N1R0LT000 | TDK Corporation | FIXED IND 1UH 700MA 110 MOHM SMD | INDUCTOR | Multilayer | Ferrite | 1uH | +/-20% | 700mA | 140mA | 1uH 700mA | Shielded | 110 mOhm | - | 170MHz | -55°C ~ 125°C | 2MHz | 0603 (1608 Metric) | "0.063"" L x 0.031"" W (1.60mm x 0.80mm)" | "0.037"" (0.95mm)" | 0603 (1608 Metric)
IND01639 | IND01639 | http://product.tdk.com/inductor/ind/en/documents/inductor_automotive_decoupling_mlz_en.pdf | Digikey | 445-17068-1-ND | MLZ1608N1R0LTD25 | TDK Corporation | FIXED IND 1UH 700MA 143 MOHM SMD | INDUCTOR | Multilayer | Ferrite | 1uH | +/-20% | 700mA | 140mA | 1uH 700mA | Shielded | 143 mOhm Max | - | - | -55°C ~ 125°C | 2MHz | 0603 (1608 Metric) | "0.063"" L x 0.031"" W (1.60mm x 0.80mm)" | "0.037"" (0.95mm)" | 0603 (1608 Metric)
IND01640 | IND01640 | http://product.tdk.com/en/catalog/datasheets/inductor_commercial_decoupling_mlz_en.pdf | Digikey | 445-17069-1-ND | MLZ1608N220LT000 | TDK Corporation | FIXED IND 22UH 300MA 1.65 OHM | INDUCTOR | Multilayer | Ferrite | 22uH | +/-20% | 300mA | 50mA | 22uH 300mA | Shielded | 1.65 Ohm | - | - | -55°C ~ 125°C | 2MHz | 0603 (1608 Metric) | "0.063"" L x 0.031"" W (1.60mm x 0.80mm)" | "0.037"" (0.95mm)" | 0603 (1608 Metric)
IND01641 | IND01641 | http://product.tdk.com/en/catalog/datasheets/inductor_commercial_decoupling_mlz_en.pdf | Digikey | 445-6754-1-ND | MLZ1608N2R2LT000 | TDK Corporation | FIXED IND 2.2UH 500MA 180 MOHM | INDUCTOR | Multilayer | Ferrite | 2.2uH | +/-20% | 500mA | 110mA | 2.2uH 500mA | Shielded | 180 mOhm | - | 120MHz | -55°C ~ 125°C | 2MHz | 0603 (1608 Metric) | "0.063"" L x 0.031"" W (1.60mm x 0.80mm)" | "0.037"" (0.95mm)" | 0603 (1608 Metric)
IND01642 | IND01642 | http://product.tdk.com/inductor/ind/en/documents/inductor_automotive_decoupling_mlz_en.pdf | Digikey | 445-17070-1-ND | MLZ1608N2R2LTD25 | TDK Corporation | FIXED IND 2.2UH 500MA 180 MOHM | INDUCTOR | Multilayer | Ferrite | 2.2uH | +/-20% | 500mA | 110mA | 2.2uH 500mA | Shielded | 180 mOhm | - | - | -55°C ~ 125°C | 2MHz | 0603 (1608 Metric) | "0.063"" L x 0.031"" W (1.60mm x 0.80mm)" | "0.037"" (0.95mm)" | 0603 (1608 Metric)
IND01643 | IND01643 | http://product.tdk.com/en/catalog/datasheets/inductor_commercial_decoupling_mlz_en.pdf | Digikey | 445-9286-1-ND | MLZ1608N4R7LT000 | TDK Corporation | FIXED IND 4.7UH 400MA 320 MOHM | INDUCTOR | Multilayer | Ferrite | 4.7uH | +/-20% | 400mA | 80mA | 4.7uH 400mA | Shielded | 320 mOhm | - | 80MHz | -55°C ~ 125°C | 2MHz | 0603 (1608 Metric) | "0.063"" L x 0.031"" W (1.60mm x 0.80mm)" | "0.037"" (0.95mm)" | 0603 (1608 Metric)
IND01644 | IND01644 | http://product.tdk.com/inductor/ind/en/documents/inductor_automotive_decoupling_mlz_en.pdf | Digikey | 445-17071-1-ND | MLZ1608N4R7LTD25 | TDK Corporation | FIXED IND 4.7UH 400MA 416 MOHM | INDUCTOR | Multilayer | Ferrite | 4.7uH | +/-20% | 400mA | 80mA | 4.7uH 400mA | Shielded | 416 mOhm Max | - | - | -55°C ~ 125°C | 2MHz | 0603 (1608 Metric) | "0.063"" L x 0.031"" W (1.60mm x 0.80mm)" | "0.037"" (0.95mm)" | 0603 (1608 Metric)
IND01645 | IND01645 | - | Digikey | 445-3167-1-ND | MLZ2012A1R0M | TDK Corporation | FIXED IND 1UH 900MA 100 MOHM SMD | INDUCTOR | Multilayer | Ferrite | 1uH | +/-20% | 900mA | 280mA | 1uH 900mA | Shielded | 100 mOhm | - | 160MHz | -55°C ~ 125°C | 10MHz | 0805 (2012 Metric) | "0.079"" L x 0.049"" W (2.00mm x 1.25mm)" | "0.041"" (1.05mm)" | 0805 (2012 Metric)
IND01646 | IND01646 | http://product.tdk.com/en/catalog/datasheets/inductor_commercial_decoupling_mlz_en.pdf | Digikey | 445-6391-1-ND | MLZ2012A1R0WT000 | TDK Corporation | FIXED IND 1UH 900MA 100 MOHM SMD | INDUCTOR | Multilayer | Ferrite | 1uH | +/-20% | 900mA | 280mA | 1uH 900mA | Shielded | 100 mOhm | - | 160MHz | -55°C ~ 125°C | 10MHz | 0805 (2012 Metric) | "0.079"" L x 0.049"" W (2.00mm x 1.25mm)" | "0.041"" (1.05mm)" | 0805 (2012 Metric)
IND01647 | IND01647 | http://product.tdk.com/inductor/ind/en/documents/inductor_automotive_decoupling_mlz_en.pdf | Digikey | 445-16372-1-ND | MLZ2012A1R0WTD25 | TDK Corporation | FIXED IND 1UH 900MA 130 MOHM SMD | INDUCTOR | Multilayer | Ferrite | 1uH | +/-20% | 900mA | 280mA | 1uH 900mA | Shielded | 130 mOhm Max | - | - | -55°C ~ 125°C | 10MHz | 0805 (2012 Metric) | "0.079"" L x 0.049"" W (2.00mm x 1.25mm)" | "0.041"" (1.05mm)" | 0805 (2012 Metric)
IND01648 | IND01648 | http://product.tdk.com/en/catalog/datasheets/inductor_commercial_decoupling_mlz_en.pdf | Digikey | 445-6392-1-ND | MLZ2012A1R5WT000 | TDK Corporation | FIXED IND 1.5UH 750MA 130 MOHM | INDUCTOR | Multilayer | Ferrite | 1.5uH | +/-20% | 750mA | 250mA | 1.5uH 750mA | Shielded | 130 mOhm | - | 140MHz | -55°C ~ 125°C | 10MHz | 0805 (2012 Metric) | "0.079"" L x 0.049"" W (2.00mm x 1.25mm)" | "0.041"" (1.05mm)" | 0805 (2012 Metric)
IND01649 | IND01649 | http://product.tdk.com/inductor/ind/en/documents/inductor_automotive_decoupling_mlz_en.pdf | Digikey | 445-16373-1-ND | MLZ2012A1R5WTD25 | TDK Corporation | FIXED IND 1.5UH 750MA 169 MOHM | INDUCTOR | Multilayer | Ferrite | 1.5uH | +/-20% | 750mA | 250mA | 1.5uH 750mA | Shielded | 169 mOhm Max | - | - | -55°C ~ 125°C | 10MHz | 0805 (2012 Metric) | "0.079"" L x 0.049"" W (2.00mm x 1.25mm)" | "0.041"" (1.05mm)" | 0805 (2012 Metric)
IND01650 | IND01650 | - | Digikey | 445-3168-1-ND | MLZ2012A2R2M | TDK Corporation | FIXED IND 2.2UH 650MA 150 MOHM | INDUCTOR | Multilayer | Ferrite | 2.2uH | +/-20% | 650mA | 210mA | 2.2uH 650mA | Shielded | 150 mOhm | - | 100MHz | -55°C ~ 125°C | 10MHz | 0805 (2012 Metric) | "0.079"" L x 0.049"" W (2.00mm x 1.25mm)" | "0.041"" (1.05mm)" | 0805 (2012 Metric)
IND01651 | IND01651 | http://product.tdk.com/en/catalog/datasheets/inductor_commercial_decoupling_mlz_en.pdf | Digikey | 445-6393-1-ND | MLZ2012A2R2WT000 | TDK Corporation | FIXED IND 2.2UH 650MA 150 MOHM | INDUCTOR | Multilayer | Ferrite | 2.2uH | +/-20% | 650mA | 210mA | 2.2uH 650mA | Shielded | 150 mOhm | - | 120MHz | -55°C ~ 125°C | 10MHz | 0805 (2012 Metric) | "0.079"" L x 0.049"" W (2.00mm x 1.25mm)" | "0.041"" (1.05mm)" | 0805 (2012 Metric)
IND01652 | IND01652 | http://product.tdk.com/inductor/ind/en/documents/inductor_automotive_decoupling_mlz_en.pdf | Digikey | 445-16374-1-ND | MLZ2012A2R2WTD25 | TDK Corporation | FIXED IND 2.2UH 650MA 195 MOHM | INDUCTOR | Multilayer | Ferrite | 2.2uH | +/-20% | 650mA | 210mA | 2.2uH 650mA | Shielded | 195 mOhm Max | - | - | -55°C ~ 125°C | 10MHz | 0805 (2012 Metric) | "0.079"" L x 0.049"" W (2.00mm x 1.25mm)" | "0.041"" (1.05mm)" | 0805 (2012 Metric)
IND01653 | IND01653 | http://product.tdk.com/en/catalog/datasheets/inductor_commercial_decoupling_mlz_en.pdf | Digikey | 445-6394-1-ND | MLZ2012A3R3WT000 | TDK Corporation | FIXED IND 3.3UH 450MA 340 MOHM | INDUCTOR | Multilayer | Ferrite | 3.3uH | +/-20% | 450mA | 200mA | 3.3uH 450mA | Shielded | 340 mOhm | - | 90MHz | -55°C ~ 125°C | 10MHz | 0805 (2012 Metric) | "0.079"" L x 0.049"" W (2.00mm x 1.25mm)" | "0.041"" (1.05mm)" | 0805 (2012 Metric)
IND01654 | IND01654 | http://product.tdk.com/inductor/ind/en/documents/inductor_automotive_decoupling_mlz_en.pdf | Digikey | 445-16375-1-ND | MLZ2012A3R3WTD25 | TDK Corporation | FIXED IND 3.3UH 450MA 442 MOHM | INDUCTOR | Multilayer | Ferrite | 3.3uH | +/-20% | 450mA | 200mA | 3.3uH 450mA | Shielded | 442 mOhm Max | - | - | -55°C ~ 125°C | 10MHz | 0805 (2012 Metric) | "0.079"" L x 0.049"" W (2.00mm x 1.25mm)" | "0.041"" (1.05mm)" | 0805 (2012 Metric)
IND01655 | IND01655 | http://product.tdk.com/en/catalog/datasheets/inductor_commercial_decoupling_mlz_en.pdf | Digikey | 445-8656-1-ND | MLZ2012M100HT000 | TDK Corporation | FIXED IND 10UH 300MA 680 MOHM | INDUCTOR | Multilayer | Ferrite | 10uH | +/-20% | 300mA | 200mA | 10uH 300mA | Shielded | 680 mOhm | - | 40MHz | -55°C ~ 125°C | 2MHz | 0805 (2012 Metric) | "0.079"" L x 0.049"" W (2.00mm x 1.25mm)" | "0.057"" (1.45mm)" | 0805 (2012 Metric)
IND01656 | IND01656 | http://product.tdk.com/inductor/ind/en/documents/inductor_automotive_decoupling_mlz_en.pdf | Digikey | 445-17072-1-ND | MLZ2012M100HTD25 | TDK Corporation | FIXED IND 10UH 300MA 884 MOHM | INDUCTOR | Multilayer | Ferrite | 10uH | +/-20% | 300mA | 200mA | 10uH 300mA | Shielded | 884 mOhm Max | - | - | -55°C ~ 125°C | 2MHz | 0805 (2012 Metric) | "0.079"" L x 0.049"" W (2.00mm x 1.25mm)" | "0.057"" (1.45mm)" | 0805 (2012 Metric)
IND01657 | IND01657 | http://product.tdk.com/en/catalog/datasheets/inductor_commercial_decoupling_mlz_en.pdf | Digikey | 445-6396-1-ND | MLZ2012M100WT000 | TDK Corporation | FIXED IND 10UH 350MA 470 MOHM | INDUCTOR | Multilayer | Ferrite | 10uH | +/-20% | 350mA | 200mA | 10uH 350mA | Shielded | 470 mOhm | - | 50MHz | -55°C ~ 125°C | 2MHz | 0805 (2012 Metric) | "0.079"" L x 0.049"" W (2.00mm x 1.25mm)" | "0.057"" (1.45mm)" | 0805 (2012 Metric)
IND01658 | IND01658 | http://product.tdk.com/inductor/ind/en/documents/inductor_automotive_decoupling_mlz_en.pdf | Digikey | 445-17073-1-ND | MLZ2012M100WTD25 | TDK Corporation | FIXED IND 10UH 350MA 611 MOHM | INDUCTOR | Multilayer | Ferrite | 10uH | +/-20% | 350mA | 150mA | 10uH 350mA | Shielded | 611 mOhm Max | - | - | -55°C ~ 125°C | 2MHz | 0805 (2012 Metric) | "0.079"" L x 0.049"" W (2.00mm x 1.25mm)" | "0.057"" (1.45mm)" | 0805 (2012 Metric)
IND01659 | IND01659 | http://product.tdk.com/en/catalog/datasheets/inductor_commercial_decoupling_mlz_en.pdf | Digikey | 445-6397-1-ND | MLZ2012M150WT000 | TDK Corporation | FIXED IND 15UH 250MA 950 MOHM | INDUCTOR | Multilayer | Ferrite | 15uH | +/-20% | 250mA | 120mA | 15uH 250mA | Shielded | 950 mOhm | - | 40MHz | -55°C ~ 125°C | 2MHz | 0805 (2012 Metric) | "0.079"" L x 0.049"" W (2.00mm x 1.25mm)" | "0.057"" (1.45mm)" | 0805 (2012 Metric)
IND01660 | IND01660 | http://product.tdk.com/inductor/ind/en/documents/inductor_automotive_decoupling_mlz_en.pdf | Digikey | 445-17074-1-ND | MLZ2012M150WTD25 | TDK Corporation | FIXED IND 15UH 250MA 1.235 OHM | INDUCTOR | Multilayer | Ferrite | 15uH | +/-20% | 250mA | 120mA | 15uH 250mA | Shielded | 1.235 Ohm Max | - | - | -55°C ~ 125°C | 2MHz | 0805 (2012 Metric) | "0.079"" L x 0.049"" W (2.00mm x 1.25mm)" | "0.057"" (1.45mm)" | 0805 (2012 Metric)
IND01661 | IND01661 | http://product.tdk.com/en/catalog/datasheets/inductor_commercial_decoupling_mlz_en.pdf | Digikey | 445-8657-1-ND | MLZ2012M1R0HT000 | TDK Corporation | FIXED IND 1UH 800MA 100 MOHM SMD | INDUCTOR | Multilayer | Ferrite | 1uH | +/-20% | 800mA | 700mA | 1uH 800mA | Shielded | 100 mOhm | - | 150MHz | -55°C ~ 125°C | 2MHz | 0805 (2012 Metric) | "0.079"" L x 0.049"" W (2.00mm x 1.25mm)" | "0.041"" (1.05mm)" | 0805 (2012 Metric)
IND01662 | IND01662 | http://product.tdk.com/inductor/ind/en/documents/inductor_automotive_decoupling_mlz_en.pdf | Digikey | 445-17075-1-ND | MLZ2012M1R0HTD25 | TDK Corporation | FIXED IND 1UH 800MA 130 MOHM SMD | INDUCTOR | Multilayer | Ferrite | 1uH | +/-20% | 800mA | 700mA | 1uH 800mA | Shielded | 130 mOhm Max | - | - | -55°C ~ 125°C | 2MHz | 0805 (2012 Metric) | "0.079"" L x 0.049"" W (2.00mm x 1.25mm)" | "0.057"" (1.45mm)" | 0805 (2012 Metric)
IND01663 | IND01663 | http://product.tdk.com/inductor/ind/en/documents/inductor_decoupling_mlz_en.pdf | Digikey | 445-15748-1-ND | MLZ2012M1R5HT000 | TDK Corporation | FIXED IND 1.5UH 700MA 140 MOHM | INDUCTOR | Multilayer | Ferrite | 1.5uH | +/-20% | 700mA | 550mA | 1.5uH 700mA | Shielded | 140 mOhm | - | - | - | - | 0805 (2012 Metric) | "0.079"" L x 0.049"" W (2.00mm x 1.25mm)" | "0.057"" (1.45mm)" | 0805 (2012 Metric)
IND01664 | IND01664 | http://product.tdk.com/en/catalog/datasheets/inductor_commercial_decoupling_mlz_en.pdf | Digikey | 445-6398-1-ND | MLZ2012M220WT000 | TDK Corporation | FIXED IND 22UH 220MA 2 OHM SMD | INDUCTOR | Multilayer | Ferrite | 22uH | +/-20% | 220mA | 60mA | 22uH 220mA | Shielded | 2 Ohm | - | 35MHz | -55°C ~ 125°C | 2MHz | 0805 (2012 Metric) | "0.079"" L x 0.049"" W (2.00mm x 1.25mm)" | "0.057"" (1.45mm)" | 0805 (2012 Metric)
IND01665 | IND01665 | http://product.tdk.com/inductor/ind/en/documents/inductor_automotive_decoupling_mlz_en.pdf | Digikey | 445-17076-1-ND | MLZ2012M220WTD25 | TDK Corporation | FIXED IND 22UH 220MA 2.6 OHM SMD | INDUCTOR | Multilayer | Ferrite | 22uH | +/-20% | 220mA | 60mA | 22uH 220mA | Shielded | 2.6 Ohm Max | - | - | -55°C ~ 125°C | 2MHz | 0805 (2012 Metric) | "0.079"" L x 0.049"" W (2.00mm x 1.25mm)" | "0.057"" (1.45mm)" | 0805 (2012 Metric)
IND01666 | IND01666 | http://product.tdk.com/en/catalog/datasheets/inductor_commercial_decoupling_mlz_en.pdf | Digikey | 445-8658-1-ND | MLZ2012M2R2HT000 | TDK Corporation | FIXED IND 2.2UH 600MA 160 MOHM | INDUCTOR | Multilayer | Ferrite | 2.2uH | +/-20% | 600mA | 400mA | 2.2uH 600mA | Shielded | 160 mOhm | - | 100MHz | -55°C ~ 125°C | 2MHz | 0805 (2012 Metric) | "0.079"" L x 0.049"" W (2.00mm x 1.25mm)" | "0.041"" (1.05mm)" | 0805 (2012 Metric)
IND01667 | IND01667 | http://product.tdk.com/inductor/ind/en/documents/inductor_automotive_decoupling_mlz_en.pdf | Digikey | 445-17077-1-ND | MLZ2012M2R2HTD25 | TDK Corporation | FIXED IND 2.2UH 600MA 208 MOHM | INDUCTOR | Multilayer | Ferrite | 2.2uH | +/-20% | 600mA | 400mA | 2.2uH 600mA | Shielded | 208 mOhm Max | - | - | -55°C ~ 125°C | 2MHz | 0805 (2012 Metric) | "0.079"" L x 0.049"" W (2.00mm x 1.25mm)" | "0.057"" (1.45mm)" | 0805 (2012 Metric)
IND01668 | IND01668 | http://product.tdk.com/inductor/ind/en/documents/inductor_decoupling_mlz_en.pdf | Digikey | 445-15749-1-ND | MLZ2012M3R3HT000 | TDK Corporation | FIXED IND 3.3UH 500MA 200 MOHM | INDUCTOR | Multilayer | Ferrite | 3.3uH | +/-20% | 500mA | 350mA | 3.3uH 500mA | Shielded | 200 mOhm | - | - | - | - | 0805 (2012 Metric) | "0.079"" L x 0.049"" W (2.00mm x 1.25mm)" | "0.057"" (1.45mm)" | 0805 (2012 Metric)
IND01669 | IND01669 | http://product.tdk.com/en/catalog/datasheets/inductor_commercial_decoupling_mlz_en.pdf | Digikey | 445-8659-1-ND | MLZ2012M4R7HT000 | TDK Corporation | FIXED IND 4.7UH 400MA 340 MOHM | INDUCTOR | Multilayer | Ferrite | 4.7uH | +/-20% | 400mA | 300mA | 4.7uH 400mA | Shielded | 340 mOhm | - | 60MHz | -55°C ~ 125°C | 2MHz | 0805 (2012 Metric) | "0.079"" L x 0.049"" W (2.00mm x 1.25mm)" | "0.041"" (1.05mm)" | 0805 (2012 Metric)
IND01670 | IND01670 | http://product.tdk.com/inductor/ind/en/documents/inductor_automotive_decoupling_mlz_en.pdf | Digikey | 445-17080-1-ND | MLZ2012M4R7HTD25 | TDK Corporation | FIXED IND 4.7UH 400MA 442 MOHM | INDUCTOR | Multilayer | Ferrite | 4.7uH | +/-20% | 400mA | 300mA | 4.7uH 400mA | Shielded | 442 mOhm Max | - | - | -55°C ~ 125°C | 2MHz | 0805 (2012 Metric) | "0.079"" L x 0.049"" W (2.00mm x 1.25mm)" | "0.057"" (1.45mm)" | 0805 (2012 Metric)
IND01671 | IND01671 | http://product.tdk.com/en/catalog/datasheets/inductor_commercial_decoupling_mlz_en.pdf | Digikey | 445-6401-1-ND | MLZ2012M4R7WT000 | TDK Corporation | FIXED IND 4.7UH 400MA 300 MOHM | INDUCTOR | Multilayer | Ferrite | 4.7uH | +/-20% | 400mA (AC) | 180mA | 4.7uH 400mA (AC) | Shielded | 300 mOhm | - | 70MHz | -55°C ~ 125°C | 2MHz | 0805 (2012 Metric) | "0.079"" L x 0.049"" W (2.00mm x 1.25mm)" | "0.041"" (1.05mm)" | 0805 (2012 Metric)
IND01672 | IND01672 | http://product.tdk.com/inductor/ind/en/documents/inductor_automotive_decoupling_mlz_en.pdf | Digikey | 445-17081-1-ND | MLZ2012M4R7WTD25 | TDK Corporation | FIXED IND 4.7UH 500MA 390 MOHM | INDUCTOR | Multilayer | Ferrite | 4.7uH | +/-20% | 500mA | 180mA | 4.7uH 500mA | Shielded | 390 mOhm Max | - | - | -55°C ~ 125°C | 2MHz | 0805 (2012 Metric) | "0.079"" L x 0.049"" W (2.00mm x 1.25mm)" | "0.057"" (1.45mm)" | 0805 (2012 Metric)
IND01673 | IND01673 | http://product.tdk.com/inductor/ind/en/documents/inductor_decoupling_mlz_en.pdf | Digikey | 445-15750-1-ND | MLZ2012M6R8HT000 | TDK Corporation | FIXED IND 6.8UH 350MA 400 MOHM | INDUCTOR | Multilayer | Ferrite | 6.8uH | +/-20% | 350mA | 220mA | 6.8uH 350mA | Shielded | 400 mOhm | - | - | - | - | 0805 (2012 Metric) | "0.079"" L x 0.049"" W (2.00mm x 1.25mm)" | "0.057"" (1.45mm)" | 0805 (2012 Metric)
IND01674 | IND01674 | http://product.tdk.com/en/catalog/datasheets/inductor_commercial_decoupling_mlz_en.pdf | Digikey | 445-6402-1-ND | MLZ2012M6R8WT000 | TDK Corporation | FIXED IND 6.8UH 350MA 400 MOHM | INDUCTOR | Multilayer | Ferrite | 6.8uH | +/-20% | 350mA | 220mA | 6.8uH 350mA | Shielded | 400 mOhm | - | 60MHz | -55°C ~ 125°C | 2MHz | 0805 (2012 Metric) | "0.079"" L x 0.049"" W (2.00mm x 1.25mm)" | "0.057"" (1.45mm)" | 0805 (2012 Metric)
IND01675 | IND01675 | http://product.tdk.com/inductor/ind/en/documents/inductor_automotive_decoupling_mlz_en.pdf | Digikey | 445-17082-1-ND | MLZ2012M6R8WTD25 | TDK Corporation | FIXED IND 6.8UH 400MA 520 MOHM | INDUCTOR | Multilayer | Ferrite | 6.8uH | +/-20% | 400mA | 160mA | 6.8uH 400mA | Shielded | 520 mOhm Max | - | - | -55°C ~ 125°C | 2MHz | 0805 (2012 Metric) | "0.079"" L x 0.049"" W (2.00mm x 1.25mm)" | "0.057"" (1.45mm)" | 0805 (2012 Metric)
IND01676 | IND01676 | http://product.tdk.com/en/catalog/datasheets/inductor_commercial_decoupling_mlz_en.pdf | Digikey | 445-6762-1-ND | MLZ2012N100LT000 | TDK Corporation | FIXED IND 10UH 500MA 300 MOHM | INDUCTOR | Multilayer | Ferrite | 10uH | +/-20% | 500mA | 110mA | 10uH 500mA | Shielded | 300 mOhm | - | 50MHz | -55°C ~ 125°C | 2MHz | 0805 (2012 Metric) | "0.079"" L x 0.049"" W (2.00mm x 1.25mm)" | "0.057"" (1.45mm)" | 0805 (2012 Metric)
IND01677 | IND01677 | http://product.tdk.com/inductor/ind/en/documents/inductor_automotive_decoupling_mlz_en.pdf | Digikey | 445-16376-1-ND | MLZ2012N100LTD25 | TDK Corporation | FIXED IND 10UH 500MA 390 MOHM | INDUCTOR | Multilayer | Ferrite | 10uH | +/-20% | 500mA | 110mA | 10uH 500mA | Shielded | 390 mOhm Max | - | - | -55°C ~ 125°C | 2MHz | 0805 (2012 Metric) | "0.079"" L x 0.049"" W (2.00mm x 1.25mm)" | "0.041"" (1.05mm)" | 0805 (2012 Metric)
IND01678 | IND01678 | http://product.tdk.com/en/catalog/datasheets/inductor_commercial_decoupling_mlz_en.pdf | Digikey | 445-6763-1-ND | MLZ2012N150LT000 | TDK Corporation | FIXED IND 15UH 350MA 470 MOHM | INDUCTOR | Multilayer | Ferrite | 15uH | +/-20% | 350mA | 90mA | 15uH 350mA | Shielded | 470 mOhm | - | 40MHz | -55°C ~ 125°C | 2MHz | 0805 (2012 Metric) | "0.079"" L x 0.049"" W (2.00mm x 1.25mm)" | "0.057"" (1.45mm)" | 0805 (2012 Metric)
IND01679 | IND01679 | http://product.tdk.com/inductor/ind/en/documents/inductor_automotive_decoupling_mlz_en.pdf | Digikey | 445-16377-1-ND | MLZ2012N150LTD25 | TDK Corporation | FIXED IND 15UH 350MA 611 MOHM | INDUCTOR | Multilayer | Ferrite | 15uH | +/-20% | 350mA | 90mA | 15uH 350mA | Shielded | 611 mOhm Max | - | - | -55°C ~ 125°C | 2MHz | 0805 (2012 Metric) | "0.079"" L x 0.049"" W (2.00mm x 1.25mm)" | "0.041"" (1.05mm)" | 0805 (2012 Metric)
IND01680 | IND01680 | http://product.tdk.com/en/catalog/datasheets/inductor_commercial_decoupling_mlz_en.pdf | Digikey | 445-6756-1-ND | MLZ2012N1R0LT000 | TDK Corporation | FIXED IND 1UH 1.15A 60 MOHM SMD | INDUCTOR | Multilayer | Ferrite | 1uH | +/-20% | 1.15A | 220mA | 1uH 1.15A | Shielded | 60 mOhm | - | 160MHz | -55°C ~ 125°C | 2MHz | 0805 (2012 Metric) | "0.079"" L x 0.049"" W (2.00mm x 1.25mm)" | "0.041"" (1.05mm)" | 0805 (2012 Metric)
IND01681 | IND01681 | http://product.tdk.com/inductor/ind/en/documents/inductor_automotive_decoupling_mlz_en.pdf | Digikey | 445-16378-1-ND | MLZ2012N1R0LTD25 | TDK Corporation | FIXED IND 1UH 1.15A 78 MOHM SMD | INDUCTOR | Multilayer | Ferrite | 1uH | +/-20% | 1.15A | 220mA | 1uH 1.15A | Shielded | 78 mOhm Max | - | - | -55°C ~ 125°C | 2MHz | 0805 (2012 Metric) | "0.079"" L x 0.049"" W (2.00mm x 1.25mm)" | "0.041"" (1.05mm)" | 0805 (2012 Metric)
IND01682 | IND01682 | http://product.tdk.com/en/catalog/datasheets/inductor_commercial_decoupling_mlz_en.pdf | Digikey | 445-6757-1-ND | MLZ2012N1R5LT000 | TDK Corporation | FIXED IND 1.5UH 900MA 100 MOHM | INDUCTOR | Multilayer | Ferrite | 1.5uH | +/-20% | 900mA | 190mA | 1.5uH 900mA | Shielded | 100 mOhm | - | 140MHz | -55°C ~ 125°C | 2MHz | 0805 (2012 Metric) | "0.079"" L x 0.049"" W (2.00mm x 1.25mm)" | "0.041"" (1.05mm)" | 0805 (2012 Metric)
IND01683 | IND01683 | http://product.tdk.com/inductor/ind/en/documents/inductor_automotive_decoupling_mlz_en.pdf | Digikey | 445-16379-1-ND | MLZ2012N1R5LTD25 | TDK Corporation | FIXED IND 1.5UH 900MA 130 MOHM | INDUCTOR | Multilayer | Ferrite | 1.5uH | +/-20% | 900mA | 190mA | 1.5uH 900mA | Shielded | 130 mOhm Max | - | - | -55°C ~ 125°C | 2MHz | 0805 (2012 Metric) | "0.079"" L x 0.049"" W (2.00mm x 1.25mm)" | "0.041"" (1.05mm)" | 0805 (2012 Metric)
IND01684 | IND01684 | http://product.tdk.com/en/catalog/datasheets/inductor_commercial_decoupling_mlz_en.pdf | Digikey | 445-9495-1-ND | MLZ2012N220LT000 | TDK Corporation | FIXED IND 22UH 300MA 670 MOHM | INDUCTOR | Multilayer | Ferrite | 22uH | +/-20% | 300mA | 70mA | 22uH 300mA | Shielded | 670 mOhm | - | - | -55°C ~ 125°C | 2MHz | 0805 (2012 Metric) | "0.079"" L x 0.049"" W (2.00mm x 1.25mm)" | "0.057"" (1.45mm)" | 0805 (2012 Metric)
IND01685 | IND01685 | http://product.tdk.com/inductor/ind/en/documents/inductor_automotive_decoupling_mlz_en.pdf | Digikey | 445-16380-1-ND | MLZ2012N220LTD25 | TDK Corporation | FIXED IND 22UH 300MA 871 MOHM | INDUCTOR | Multilayer | Ferrite | 22uH | +/-20% | 300mA | 70mA | 22uH 300mA | Shielded | 871 mOhm Max | - | - | -55°C ~ 125°C | 2MHz | 0805 (2012 Metric) | "0.079"" L x 0.049"" W (2.00mm x 1.25mm)" | "0.041"" (1.05mm)" | 0805 (2012 Metric)
IND01686 | IND01686 | http://product.tdk.com/en/catalog/datasheets/inductor_commercial_decoupling_mlz_en.pdf | Digikey | 445-6758-1-ND | MLZ2012N2R2LT000 | TDK Corporation | FIXED IND 2.2UH 800MA 120 MOHM | INDUCTOR | Multilayer | Ferrite | 2.2uH | +/-20% | 800mA | 170mA | 2.2uH 800mA | Shielded | 120 mOhm | - | 120MHz | -55°C ~ 125°C | 2MHz | 0805 (2012 Metric) | "0.079"" L x 0.049"" W (2.00mm x 1.25mm)" | "0.041"" (1.05mm)" | 0805 (2012 Metric)
IND01687 | IND01687 | http://product.tdk.com/inductor/ind/en/documents/inductor_automotive_decoupling_mlz_en.pdf | Digikey | 445-16381-1-ND | MLZ2012N2R2LTD25 | TDK Corporation | FIXED IND 2.2UH 800MA 156 MOHM | INDUCTOR | Multilayer | Ferrite | 2.2uH | +/-20% | 800mA | 170mA | 2.2uH 800mA | Shielded | 156 mOhm Max | - | - | -55°C ~ 125°C | 2MHz | 0805 (2012 Metric) | "0.079"" L x 0.049"" W (2.00mm x 1.25mm)" | "0.041"" (1.05mm)" | 0805 (2012 Metric)
IND01688 | IND01688 | http://product.tdk.com/en/catalog/datasheets/inductor_commercial_decoupling_mlz_en.pdf | Digikey | 445-6759-1-ND | MLZ2012N3R3LT000 | TDK Corporation | FIXED IND 3.3UH 750MA 150 MOHM | INDUCTOR | Multilayer | Ferrite | 3.3uH | +/-20% | 750mA | 130mA | 3.3uH 750mA | Shielded | 150 mOhm | - | 90MHz | -55°C ~ 125°C | 2MHz | 0805 (2012 Metric) | "0.079"" L x 0.049"" W (2.00mm x 1.25mm)" | "0.041"" (1.05mm)" | 0805 (2012 Metric)
IND01689 | IND01689 | http://product.tdk.com/inductor/ind/en/documents/inductor_automotive_decoupling_mlz_en.pdf | Digikey | 445-16382-1-ND | MLZ2012N3R3LTD25 | TDK Corporation | FIXED IND 3.3UH 750MA 195 MOHM | INDUCTOR | Multilayer | Ferrite | 3.3uH | +/-20% | 750mA | 140mA | 3.3uH 750mA | Shielded | 195 mOhm Max | - | - | -55°C ~ 125°C | 2MHz | 0805 (2012 Metric) | "0.079"" L x 0.049"" W (2.00mm x 1.25mm)" | "0.041"" (1.05mm)" | 0805 (2012 Metric)
IND01690 | IND01690 | http://product.tdk.com/en/catalog/datasheets/inductor_commercial_decoupling_mlz_en.pdf | Digikey | 445-6760-1-ND | MLZ2012N4R7LT000 | TDK Corporation | FIXED IND 4.7UH 600MA 180 MOHM | INDUCTOR | Multilayer | Ferrite | 4.7uH | +/-20% | 600mA | 130mA | 4.7uH 600mA | Shielded | 180 mOhm | - | 70MHz | -55°C ~ 125°C | 2MHz | 0805 (2012 Metric) | "0.079"" L x 0.049"" W (2.00mm x 1.25mm)" | "0.041"" (1.05mm)" | 0805 (2012 Metric)
IND01691 | IND01691 | http://product.tdk.com/inductor/ind/en/documents/inductor_automotive_decoupling_mlz_en.pdf | Digikey | 445-16383-1-ND | MLZ2012N4R7LTD25 | TDK Corporation | FIXED IND 4.7UH 600MA 234 MOHM | INDUCTOR | Multilayer | Ferrite | 4.7uH | +/-20% | 600mA | 130mA | 4.7uH 600mA | Shielded | 234 mOhm Max | - | - | -55°C ~ 125°C | 2MHz | 0805 (2012 Metric) | "0.079"" L x 0.049"" W (2.00mm x 1.25mm)" | "0.041"" (1.05mm)" | 0805 (2012 Metric)
IND01692 | IND01692 | http://product.tdk.com/en/catalog/datasheets/inductor_commercial_decoupling_mlz_en.pdf | Digikey | 445-6761-1-ND | MLZ2012N6R8LT000 | TDK Corporation | FIXED IND 6.8UH 550MA 250 MOHM | INDUCTOR | Multilayer | Ferrite | 6.8uH | +/-20% | 550mA | 110mA | 6.8uH 550mA | Shielded | 250 mOhm | - | 60MHz | -55°C ~ 125°C | 2MHz | 0805 (2012 Metric) | "0.079"" L x 0.049"" W (2.00mm x 1.25mm)" | "0.057"" (1.45mm)" | 0805 (2012 Metric)
IND01693 | IND01693 | http://product.tdk.com/inductor/ind/en/documents/inductor_automotive_decoupling_mlz_en.pdf | Digikey | 445-16384-1-ND | MLZ2012N6R8LTD25 | TDK Corporation | FIXED IND 6.8UH 550MA 325 MOHM | INDUCTOR | Multilayer | Ferrite | 6.8uH | +/-20% | 550mA | 110mA | 6.8uH 550mA | Shielded | 325 mOhm Max | - | - | -55°C ~ 125°C | 110MHz | 0805 (2012 Metric) | "0.079"" L x 0.049"" W (2.00mm x 1.25mm)" | "0.041"" (1.05mm)" | 0805 (2012 Metric)
IND01694 | IND01694 | http://product.tdk.com/inductor/ind/en/documents/inductor_decoupling_mlz_en.pdf | Digikey | 445-15751-1-ND | MLZ2012P220WT000 | TDK Corporation | FIXED IND 22UH 220MA 1.25 OHM | INDUCTOR | Multilayer | Ferrite | 22uH | +/-20% | 220mA | 100mA | 22uH 220mA | Shielded | 1.25 Ohm | - | - | - | - | 0805 (2012 Metric) | "0.079"" L x 0.049"" W (2.00mm x 1.25mm)" | "0.057"" (1.45mm)" | 0805 (2012 Metric)
IND01695 | IND01695 | http://product.tdk.com/en/catalog/datasheets/inductor_commercial_standard_nl_en.pdf | Digikey | 445-6409-1-ND | NL453232T-100J-PF | TDK Corporation | FIXED IND 10UH 250MA 1.6 OHM SMD | INDUCTOR | Wirewound | - | 10uH | +/-5% | 250mA | - | 10uH 250mA | Unshielded | 1.6 Ohm Max | 50 @ 2.52MHz | 20MHz | -40°C ~ 105°C | 2.52MHz | 1812 (4532 Metric) | "0.177"" L x 0.126"" W (4.50mm x 3.20mm)" | "0.134"" (3.40mm)" | 1812
IND01696 | IND01696 | http://product.tdk.com/en/catalog/datasheets/inductor_commercial_standard_nl_en.pdf | Digikey | 445-6412-1-ND | NL453232T-120J-PF | TDK Corporation | FIXED IND 12UH 225MA 2 OHM SMD | INDUCTOR | Wirewound | - | 12uH | +/-5% | 225mA | - | 12uH 225mA | Unshielded | 2 Ohm Max | 50 @ 2.52MHz | 18MHz | -40°C ~ 105°C | 2.52MHz | 1812 (4532 Metric) | "0.177"" L x 0.126"" W (4.50mm x 3.20mm)" | "0.134"" (3.40mm)" | 1812
IND01697 | IND01697 | http://product.tdk.com/en/catalog/datasheets/inductor_commercial_standard_nl_en.pdf | Digikey | 445-6414-1-ND | NL453232T-150J-PF | TDK Corporation | FIXED IND 15UH 200MA 2.5 OHM SMD | INDUCTOR | Wirewound | - | 15uH | +/-5% | 200mA | - | 15uH 200mA | Unshielded | 2.5 Ohm Max | 50 @ 2.52MHz | 17MHz | -40°C ~ 105°C | 2.52MHz | 1812 (4532 Metric) | "0.177"" L x 0.126"" W (4.50mm x 3.20mm)" | "0.134"" (3.40mm)" | 1812
IND01698 | IND01698 | http://product.tdk.com/en/catalog/datasheets/inductor_commercial_standard_nl_en.pdf | Digikey | 445-6418-1-ND | NL453232T-1R0J-PF | TDK Corporation | FIXED IND 1UH 450MA 500 MOHM SMD | INDUCTOR | Wirewound | - | 1uH | +/-5% | 450mA | - | 1uH 450mA | Unshielded | 500 mOhm Max | 50 @ 7.96MHz | 100MHz | -40°C ~ 105°C | 7.96MHz | 1812 (4532 Metric) | "0.177"" L x 0.126"" W (4.50mm x 3.20mm)" | "0.134"" (3.40mm)" | 1812
IND01699 | IND01699 | http://product.tdk.com/en/catalog/datasheets/inductor_commercial_standard_nl_en.pdf | Digikey | 445-6419-1-ND | NL453232T-1R2J-PF | TDK Corporation | FIXED IND 1.2UH 430MA 550 MOHM | INDUCTOR | Wirewound | - | 1.2uH | +/-5% | 430mA | - | 1.2uH 430mA | Unshielded | 550 mOhm Max | 50 @ 7.96MHz | 80MHz | -40°C ~ 105°C | 7.96MHz | 1812 (4532 Metric) | "0.177"" L x 0.126"" W (4.50mm x 3.20mm)" | "0.134"" (3.40mm)" | 1812
IND01700 | IND01700 | http://product.tdk.com/en/catalog/datasheets/inductor_commercial_standard_nl_en.pdf | Digikey | 445-6420-1-ND | NL453232T-1R5J-PF | TDK Corporation | FIXED IND 1.5UH 410MA 600 MOHM | INDUCTOR | Wirewound | - | 1.5uH | +/-5% | 410mA | - | 1.5uH 410mA | Unshielded | 600 mOhm Max | 50 @ 7.96MHz | 70MHz | -40°C ~ 105°C | 7.96MHz | 1812 (4532 Metric) | "0.177"" L x 0.126"" W (4.50mm x 3.20mm)" | "0.134"" (3.40mm)" | 1812
IND01701 | IND01701 | http://product.tdk.com/en/catalog/datasheets/inductor_commercial_standard_nl_en.pdf | Digikey | 445-6421-1-ND | NL453232T-1R8J-PF | TDK Corporation | FIXED IND 1.8UH 390MA 650 MOHM | INDUCTOR | Wirewound | - | 1.8uH | +/-5% | 390mA | - | 1.8uH 390mA | Unshielded | 650 mOhm Max | 50 @ 7.96MHz | 60MHz | -40°C ~ 105°C | 7.96MHz | 1812 (4532 Metric) | "0.177"" L x 0.126"" W (4.50mm x 3.20mm)" | "0.134"" (3.40mm)" | 1812
IND01702 | IND01702 | http://product.tdk.com/en/catalog/datasheets/inductor_commercial_standard_nl_en.pdf | Digikey | 445-6426-1-ND | NL453232T-2R2J-PF | TDK Corporation | FIXED IND 2.2UH 380MA 700 MOHM | INDUCTOR | Wirewound | - | 2.2uH | +/-5% | 380mA | - | 2.2uH 380mA | Unshielded | 700 mOhm Max | 50 @ 7.96MHz | 55MHz | -40°C ~ 105°C | 7.96MHz | 1812 (4532 Metric) | "0.177"" L x 0.126"" W (4.50mm x 3.20mm)" | "0.134"" (3.40mm)" | 1812
IND01703 | IND01703 | http://product.tdk.com/en/catalog/datasheets/inductor_commercial_standard_nl_en.pdf | Digikey | 445-6427-1-ND | NL453232T-2R7J-PF | TDK Corporation | FIXED IND 2.7UH 370MA 750 MOHM | INDUCTOR | Wirewound | - | 2.7uH | +/-5% | 370mA | - | 2.7uH 370mA | Unshielded | 750 mOhm Max | 50 @ 7.96MHz | 50MHz | -40°C ~ 105°C | 7.96MHz | 1812 (4532 Metric) | "0.177"" L x 0.126"" W (4.50mm x 3.20mm)" | "0.134"" (3.40mm)" | 1812
IND01704 | IND01704 | http://product.tdk.com/en/catalog/datasheets/inductor_commercial_standard_nl_en.pdf | Digikey | 445-6432-1-ND | NL453232T-3R3J-PF | TDK Corporation | FIXED IND 3.3UH 355MA 800 MOHM | INDUCTOR | Wirewound | - | 3.3uH | +/-5% | 355mA | - | 3.3uH 355mA | Unshielded | 800 mOhm Max | 50 @ 7.96MHz | 45MHz | -40°C ~ 105°C | 7.96MHz | 1812 (4532 Metric) | "0.177"" L x 0.126"" W (4.50mm x 3.20mm)" | "0.134"" (3.40mm)" | 1812
IND01705 | IND01705 | http://product.tdk.com/en/catalog/datasheets/inductor_commercial_standard_nl_en.pdf | Digikey | 445-6433-1-ND | NL453232T-3R9J-PF | TDK Corporation | FIXED IND 3.9UH 330MA 900 MOHM | INDUCTOR | Wirewound | - | 3.9uH | +/-5% | 330mA | - | 3.9uH 330mA | Unshielded | 900 mOhm Max | 50 @ 7.96MHz | 40MHz | -40°C ~ 105°C | 7.96MHz | 1812 (4532 Metric) | "0.177"" L x 0.126"" W (4.50mm x 3.20mm)" | "0.134"" (3.40mm)" | 1812
IND01706 | IND01706 | http://product.tdk.com/en/catalog/datasheets/inductor_commercial_standard_nl_en.pdf | Digikey | 445-6436-1-ND | NL453232T-4R7J-PF | TDK Corporation | FIXED IND 4.7UH 315MA 1 OHM SMD | INDUCTOR | Wirewound | - | 4.7uH | +/-5% | 315mA | - | 4.7uH 315mA | Unshielded | 1 Ohm Max | 50 @ 7.96MHz | 35MHz | -40°C ~ 105°C | 7.96MHz | 1812 (4532 Metric) | "0.177"" L x 0.126"" W (4.50mm x 3.20mm)" | "0.134"" (3.40mm)" | 1812
IND01707 | IND01707 | http://product.tdk.com/en/catalog/datasheets/inductor_commercial_standard_nl_en.pdf | Digikey | 445-6439-1-ND | NL453232T-5R6J-PF | TDK Corporation | FIXED IND 5.6UH 300MA 1.1 OHM | INDUCTOR | Wirewound | - | 5.6uH | +/-5% | 300mA | - | 5.6uH 300mA | Unshielded | 1.1 Ohm Max | 50 @ 7.96MHz | 33MHz | -40°C ~ 105°C | 7.96MHz | 1812 (4532 Metric) | "0.177"" L x 0.126"" W (4.50mm x 3.20mm)" | "0.134"" (3.40mm)" | 1812
IND01708 | IND01708 | http://product.tdk.com/en/catalog/datasheets/inductor_commercial_standard_nl_en.pdf | Digikey | 445-6442-1-ND | NL453232T-6R8J-PF | TDK Corporation | FIXED IND 6.8UH 285MA 1.2 OHM | INDUCTOR | Wirewound | - | 6.8uH | +/-5% | 285mA | - | 6.8uH 285mA | Unshielded | 1.2 Ohm Max | 50 @ 7.96MHz | 27MHz | -40°C ~ 105°C | 7.96MHz | 1812 (4532 Metric) | "0.177"" L x 0.126"" W (4.50mm x 3.20mm)" | "0.134"" (3.40mm)" | 1812
IND01709 | IND01709 | http://product.tdk.com/en/catalog/datasheets/inductor_commercial_standard_nl_en.pdf | Digikey | 445-6445-1-ND | NL453232T-8R2J-PF | TDK Corporation | FIXED IND 8.2UH 270MA 1.4 OHM | INDUCTOR | Wirewound | - | 8.2uH | +/-5% | 270mA | - | 8.2uH 270mA | Unshielded | 1.4 Ohm Max | 50 @ 7.96MHz | 25MHz | -40°C ~ 105°C | 7.96MHz | 1812 (4532 Metric) | "0.177"" L x 0.126"" W (4.50mm x 3.20mm)" | "0.134"" (3.40mm)" | 1812
IND01710 | IND01710 | http://product.tdk.com/en/catalog/datasheets/inductor_commercial_decoupling_nlc_en.pdf | Digikey | 445-1956-1-ND | NLC453232T-100K-PF | TDK Corporation | FIXED IND 10UH 550MA 500 MOHM | INDUCTOR | - | - | 10uH | +/-10% | 550mA | - | 10uH 550mA | Unshielded | 500 mOhm Max | 10 @ 2.52MHz | 22MHz | -40°C ~ 105°C | 2.52MHz | 1812 (4532 Metric) | "0.177"" L x 0.126"" W (4.50mm x 3.20mm)" | "0.134"" (3.40mm)" | 1812
IND01711 | IND01711 | http://product.tdk.com/en/catalog/datasheets/inductor_commercial_decoupling_nlc_en.pdf | Digikey | 445-1957-1-ND | NLC453232T-120K-PF | TDK Corporation | FIXED IND 12UH 500MA 600 MOHM | INDUCTOR | - | - | 12uH | +/-10% | 500mA | - | 12uH 500mA | Unshielded | 600 mOhm Max | 10 @ 2.52MHz | 21MHz | -40°C ~ 105°C | 2.52MHz | 1812 (4532 Metric) | "0.177"" L x 0.126"" W (4.50mm x 3.20mm)" | "0.134"" (3.40mm)" | 1812
IND01712 | IND01712 | http://product.tdk.com/en/catalog/datasheets/inductor_commercial_decoupling_nlc_en.pdf | Digikey | 445-1958-1-ND | NLC453232T-150K-PF | TDK Corporation | FIXED IND 15UH 450MA 700 MOHM | INDUCTOR | - | - | 15uH | +/-10% | 450mA | - | 15uH 450mA | Unshielded | 700 mOhm Max | 10 @ 2.52MHz | 20MHz | -40°C ~ 105°C | 2.52MHz | 1812 (4532 Metric) | "0.177"" L x 0.126"" W (4.50mm x 3.20mm)" | "0.134"" (3.40mm)" | 1812
IND01713 | IND01713 | http://product.tdk.com/en/catalog/datasheets/inductor_commercial_decoupling_nlc_en.pdf | Digikey | 445-1959-1-ND | NLC453232T-180K-PF | TDK Corporation | FIXED IND 18UH 400MA 800 MOHM | INDUCTOR | - | - | 18uH | +/-10% | 400mA | - | 18uH 400mA | Unshielded | 800 mOhm Max | 10 @ 2.52MHz | 19MHz | -40°C ~ 105°C | 2.52MHz | 1812 (4532 Metric) | "0.177"" L x 0.126"" W (4.50mm x 3.20mm)" | "0.134"" (3.40mm)" | 1812
IND01714 | IND01714 | http://product.tdk.com/en/catalog/datasheets/inductor_commercial_decoupling_nlc_en.pdf | Digikey | 445-1944-1-ND | NLC453232T-1R0K-PF | TDK Corporation | FIXED IND 1UH 1.05A 110 MOHM SMD | INDUCTOR | - | - | 1uH | +/-10% | 1.05A | - | 1uH 1.05A | Unshielded | 110 mOhm Max | 10 @ 7.96MHz | 200MHz | -40°C ~ 105°C | 7.96MHz | 1812 (4532 Metric) | "0.177"" L x 0.126"" W (4.50mm x 3.20mm)" | "0.134"" (3.40mm)" | 1812
IND01715 | IND01715 | http://product.tdk.com/en/catalog/datasheets/inductor_commercial_decoupling_nlc_en.pdf | Digikey | 445-1945-1-ND | NLC453232T-1R2K-PF | TDK Corporation | FIXED IND 1.2UH 1A 120 MOHM SMD | INDUCTOR | - | - | 1.2uH | +/-10% | 1A | - | 1.2uH 1A | Unshielded | 120 mOhm Max | 10 @ 7.96MHz | 160MHz | -40°C ~ 105°C | 7.96MHz | 1812 (4532 Metric) | "0.177"" L x 0.126"" W (4.50mm x 3.20mm)" | "0.134"" (3.40mm)" | 1812
IND01716 | IND01716 | http://product.tdk.com/en/catalog/datasheets/inductor_commercial_decoupling_nlc_en.pdf | Digikey | 445-1946-1-ND | NLC453232T-1R5K-PF | TDK Corporation | FIXED IND 1.5UH 950MA 150 MOHM | INDUCTOR | - | - | 1.5uH | +/-10% | 950mA | - | 1.5uH 950mA | Unshielded | 150 mOhm Max | 10 @ 7.96MHz | 130MHz | -40°C ~ 105°C | 7.96MHz | 1812 (4532 Metric) | "0.177"" L x 0.126"" W (4.50mm x 3.20mm)" | "0.134"" (3.40mm)" | 1812
IND01717 | IND01717 | http://product.tdk.com/en/catalog/datasheets/inductor_commercial_decoupling_nlc_en.pdf | Digikey | 445-1947-1-ND | NLC453232T-1R8K-PF | TDK Corporation | FIXED IND 1.8UH 900MA 160 MOHM | INDUCTOR | - | - | 1.8uH | +/-10% | 900mA | - | 1.8uH 900mA | Unshielded | 160 mOhm Max | 10 @ 7.96MHz | 100MHz | -40°C ~ 105°C | 7.96MHz | 1812 (4532 Metric) | "0.177"" L x 0.126"" W (4.50mm x 3.20mm)" | "0.134"" (3.40mm)" | 1812
IND01718 | IND01718 | http://product.tdk.com/en/catalog/datasheets/inductor_commercial_decoupling_nlc_en.pdf | Digikey | 445-1961-1-ND | NLC453232T-270K-PF | TDK Corporation | FIXED IND 27UH 330MA 1.2 OHM SMD | INDUCTOR | - | - | 27uH | +/-10% | 330mA | - | 27uH 330mA | Unshielded | 1.2 Ohm Max | 10 @ 2.52MHz | 16MHz | -40°C ~ 105°C | 2.52MHz | 1812 (4532 Metric) | "0.177"" L x 0.126"" W (4.50mm x 3.20mm)" | "0.134"" (3.40mm)" | 1812
IND01719 | IND01719 | http://product.tdk.com/en/catalog/datasheets/inductor_commercial_decoupling_nlc_en.pdf | Digikey | 445-1948-1-ND | NLC453232T-2R2K-PF | TDK Corporation | FIXED IND 2.2UH 850MA 180 MOHM | INDUCTOR | - | - | 2.2uH | +/-10% | 850mA | - | 2.2uH 850mA | Unshielded | 180 mOhm Max | 10 @ 7.96MHz | 80MHz | -40°C ~ 105°C | 7.96MHz | 1812 (4532 Metric) | "0.177"" L x 0.126"" W (4.50mm x 3.20mm)" | "0.134"" (3.40mm)" | 1812
IND01720 | IND01720 | http://product.tdk.com/en/catalog/datasheets/inductor_commercial_decoupling_nlc_en.pdf | Digikey | 445-1949-1-ND | NLC453232T-2R7K-PF | TDK Corporation | FIXED IND 2.7UH 800MA 200 MOHM | INDUCTOR | - | - | 2.7uH | +/-10% | 800mA | - | 2.7uH 800mA | Unshielded | 200 mOhm Max | 10 @ 7.96MHz | 60MHz | -40°C ~ 105°C | 7.96MHz | 1812 (4532 Metric) | "0.177"" L x 0.126"" W (4.50mm x 3.20mm)" | "0.134"" (3.40mm)" | 1812
IND01721 | IND01721 | http://product.tdk.com/en/catalog/datasheets/inductor_commercial_decoupling_nlc_en.pdf | Digikey | 445-1962-1-ND | NLC453232T-330K-PF | TDK Corporation | FIXED IND 33UH 300MA 1.4 OHM SMD | INDUCTOR | - | - | 33uH | +/-10% | 300mA | - | 33uH 300mA | Unshielded | 1.4 Ohm Max | 10 @ 2.52MHz | 14MHz | -40°C ~ 105°C | 2.52MHz | 1812 (4532 Metric) | "0.177"" L x 0.126"" W (4.50mm x 3.20mm)" | "0.134"" (3.40mm)" | 1812
IND01722 | IND01722 | http://product.tdk.com/en/catalog/datasheets/inductor_commercial_decoupling_nlc_en.pdf | Digikey | 445-1963-1-ND | NLC453232T-390K-PF | TDK Corporation | FIXED IND 39UH 280MA 1.6 OHM SMD | INDUCTOR | - | - | 39uH | +/-10% | 280mA | - | 39uH 280mA | Unshielded | 1.6 Ohm Max | 10 @ 2.52MHz | 12MHz | -40°C ~ 105°C | 2.52MHz | 1812 (4532 Metric) | "0.177"" L x 0.126"" W (4.50mm x 3.20mm)" | "0.134"" (3.40mm)" | 1812
IND01723 | IND01723 | http://product.tdk.com/en/catalog/datasheets/inductor_commercial_decoupling_nlc_en.pdf | Digikey | 445-1950-1-ND | NLC453232T-3R3K-PF | TDK Corporation | FIXED IND 3.3UH 750MA 220 MOHM | INDUCTOR | - | - | 3.3uH | +/-10% | 750mA | - | 3.3uH 750mA | Unshielded | 220 mOhm Max | 10 @ 7.96MHz | 45MHz | -40°C ~ 105°C | 7.96MHz | 1812 (4532 Metric) | "0.177"" L x 0.126"" W (4.50mm x 3.20mm)" | "0.134"" (3.40mm)" | 1812
IND01724 | IND01724 | http://product.tdk.com/en/catalog/datasheets/inductor_commercial_decoupling_nlc_en.pdf | Digikey | 445-1951-1-ND | NLC453232T-3R9K-PF | TDK Corporation | FIXED IND 3.9UH 700MA 240 MOHM | INDUCTOR | - | - | 3.9uH | +/-10% | 700mA | - | 3.9uH 700mA | Unshielded | 240 mOhm Max | 10 @ 7.96MHz | 40MHz | -40°C ~ 105°C | 7.96MHz | 1812 (4532 Metric) | "0.177"" L x 0.126"" W (4.50mm x 3.20mm)" | "0.134"" (3.40mm)" | 1812
IND01725 | IND01725 | http://product.tdk.com/en/catalog/datasheets/inductor_commercial_decoupling_nlc_en.pdf | Digikey | 445-1964-1-ND | NLC453232T-470K-PF | TDK Corporation | FIXED IND 47UH 260MA 1.9 OHM SMD | INDUCTOR | - | - | 47uH | +/-10% | 260mA | - | 47uH 260mA | Unshielded | 1.9 Ohm Max | 10 @ 2.52MHz | 11.5MHz | -40°C ~ 105°C | 2.52MHz | 1812 (4532 Metric) | "0.177"" L x 0.126"" W (4.50mm x 3.20mm)" | "0.134"" (3.40mm)" | 1812
IND01726 | IND01726 | http://product.tdk.com/en/catalog/datasheets/inductor_commercial_decoupling_nlc_en.pdf | Digikey | 445-1952-1-ND | NLC453232T-4R7K-PF | TDK Corporation | FIXED IND 4.7UH 650MA 270 MOHM | INDUCTOR | - | - | 4.7uH | +/-10% | 650mA | - | 4.7uH 650mA | Unshielded | 270 mOhm Max | 10 @ 7.96MHz | 35MHz | -40°C ~ 105°C | 7.96MHz | 1812 (4532 Metric) | "0.177"" L x 0.126"" W (4.50mm x 3.20mm)" | "0.134"" (3.40mm)" | 1812
IND01727 | IND01727 | http://product.tdk.com/en/catalog/datasheets/inductor_commercial_decoupling_nlc_en.pdf | Digikey | 445-1965-1-ND | NLC453232T-560K-PF | TDK Corporation | FIXED IND 56UH 240MA 2.2 OHM SMD | INDUCTOR | - | - | 56uH | +/-10% | 240mA | - | 56uH 240mA | Unshielded | 2.2 Ohm Max | 10 @ 2.52MHz | 11MHz | -40°C ~ 105°C | 2.52MHz | 1812 (4532 Metric) | "0.177"" L x 0.126"" W (4.50mm x 3.20mm)" | "0.134"" (3.40mm)" | 1812
IND01728 | IND01728 | http://product.tdk.com/en/catalog/datasheets/inductor_commercial_decoupling_nlc_en.pdf | Digikey | 445-1953-1-ND | NLC453232T-5R6K-PF | TDK Corporation | FIXED IND 5.6UH 650MA 300 MOHM | INDUCTOR | - | - | 5.6uH | +/-10% | 650mA | - | 5.6uH 650mA | Unshielded | 300 mOhm Max | 10 @ 7.96MHz | 30MHz | -40°C ~ 105°C | 7.96MHz | 1812 (4532 Metric) | "0.177"" L x 0.126"" W (4.50mm x 3.20mm)" | "0.134"" (3.40mm)" | 1812
IND01729 | IND01729 | http://product.tdk.com/en/catalog/datasheets/inductor_commercial_decoupling_nlc_en.pdf | Digikey | 445-1966-1-ND | NLC453232T-680K-PF | TDK Corporation | FIXED IND 68UH 220MA 2.6 OHM SMD | INDUCTOR | - | - | 68uH | +/-10% | 220mA | - | 68uH 220mA | Unshielded | 2.6 Ohm Max | 10 @ 2.52MHz | 10MHz | -40°C ~ 105°C | 2.52MHz | 1812 (4532 Metric) | "0.177"" L x 0.126"" W (4.50mm x 3.20mm)" | "0.134"" (3.40mm)" | 1812
IND01730 | IND01730 | http://product.tdk.com/en/catalog/datasheets/inductor_commercial_decoupling_nlc_en.pdf | Digikey | 445-1954-1-ND | NLC453232T-6R8K-PF | TDK Corporation | FIXED IND 6.8UH 600MA 350 MOHM | INDUCTOR | - | - | 6.8uH | +/-10% | 600mA | - | 6.8uH 600mA | Unshielded | 350 mOhm Max | 10 @ 7.96MHz | 28MHz | -40°C ~ 105°C | 7.96MHz | 1812 (4532 Metric) | "0.177"" L x 0.126"" W (4.50mm x 3.20mm)" | "0.134"" (3.40mm)" | 1812
IND01731 | IND01731 | http://product.tdk.com/en/catalog/datasheets/inductor_commercial_decoupling_nlc_en.pdf | Digikey | 445-1967-1-ND | NLC453232T-820K-PF | TDK Corporation | FIXED IND 82UH 200MA 3.5 OHM SMD | INDUCTOR | - | - | 82uH | +/-10% | 200mA | - | 82uH 200mA | Unshielded | 3.5 Ohm Max | 10 @ 2.52MHz | 9MHz | -40°C ~ 105°C | 2.52MHz | 1812 (4532 Metric) | "0.177"" L x 0.126"" W (4.50mm x 3.20mm)" | "0.134"" (3.40mm)" | 1812
IND01732 | IND01732 | http://product.tdk.com/en/catalog/datasheets/inductor_commercial_decoupling_nlc_en.pdf | Digikey | 445-1955-1-ND | NLC453232T-8R2K-PF | TDK Corporation | FIXED IND 8.2UH 600MA 400 MOHM | INDUCTOR | - | - | 8.2uH | +/-10% | 600mA | - | 8.2uH 600mA | Unshielded | 400 mOhm Max | 10 @ 7.96MHz | 25MHz | -40°C ~ 105°C | 7.96MHz | 1812 (4532 Metric) | "0.177"" L x 0.126"" W (4.50mm x 3.20mm)" | "0.134"" (3.40mm)" | 1812
IND01733 | IND01733 | http://product.tdk.com/en/catalog/datasheets/inductor_commercial_decoupling_nlc_en.pdf | Digikey | 445-3531-1-ND | NLC565050T-100K-PF | TDK Corporation | FIXED IND 10UH 690MA 210 MOHM | INDUCTOR | Wirewound | - | 10uH | +/-10% | 690mA | - | 10uH 690mA | Unshielded | 210 mOhm Max | 10 @ 2.52MHz | 19MHz | -40°C ~ 105°C | 2.52MHz | 2220 (5650 Metric) | "0.220"" L x 0.197"" W (5.60mm x 5.00mm)" | "0.197"" (5.00mm)" | -
IND01734 | IND01734 | http://product.tdk.com/en/catalog/datasheets/inductor_commercial_decoupling_nlc_en.pdf | Digikey | 445-3543-1-ND | NLC565050T-101K-PF | TDK Corporation | FIXED IND 100UH 250MA 1.6 OHM | INDUCTOR | Wirewound | - | 100uH | +/-10% | 250mA | - | 100uH 250mA | Unshielded | 1.6 Ohm Max | 20 @ 796kHz | 6MHz | -40°C ~ 105°C | 796kHz | 2220 (5650 Metric) | "0.220"" L x 0.197"" W (5.60mm x 5.00mm)" | "0.197"" (5.00mm)" | -
IND01735 | IND01735 | http://product.tdk.com/en/catalog/datasheets/inductor_commercial_decoupling_nlc_en.pdf | Digikey | 445-3532-1-ND | NLC565050T-120K-PF | TDK Corporation | FIXED IND 12UH 630MA 250 MOHM | INDUCTOR | Wirewound | - | 12uH | +/-10% | 630mA | - | 12uH 630mA | Unshielded | 250 mOhm Max | 10 @ 2.52MHz | 17MHz | -40°C ~ 105°C | 2.52MHz | 2220 (5650 Metric) | "0.220"" L x 0.197"" W (5.60mm x 5.00mm)" | "0.197"" (5.00mm)" | -
IND01736 | IND01736 | http://product.tdk.com/en/catalog/datasheets/inductor_commercial_decoupling_nlc_en.pdf | Digikey | 445-3533-1-ND | NLC565050T-150K-PF | TDK Corporation | FIXED IND 15UH 580MA 300 MOHM | INDUCTOR | Wirewound | - | 15uH | +/-10% | 580mA | - | 15uH 580mA | Unshielded | 300 mOhm Max | 10 @ 2.52MHz | 16MHz | -40°C ~ 105°C | 2.52MHz | 2220 (5650 Metric) | "0.220"" L x 0.197"" W (5.60mm x 5.00mm)" | "0.197"" (5.00mm)" | -
IND01737 | IND01737 | http://product.tdk.com/en/catalog/datasheets/inductor_commercial_decoupling_nlc_en.pdf | Digikey | 445-3534-1-ND | NLC565050T-180K-PF | TDK Corporation | FIXED IND 18UH 530MA 360 MOHM | INDUCTOR | Wirewound | - | 18uH | +/-10% | 530mA | - | 18uH 530mA | Unshielded | 360 mOhm Max | 10 @ 2.52MHz | 14MHz | -40°C ~ 105°C | 2.52MHz | 2220 (5650 Metric) | "0.220"" L x 0.197"" W (5.60mm x 5.00mm)" | "0.197"" (5.00mm)" | -
IND01738 | IND01738 | http://product.tdk.com/en/catalog/datasheets/inductor_commercial_decoupling_nlc_en.pdf | Digikey | 445-3519-1-ND | NLC565050T-1R0K-PF | TDK Corporation | FIXED IND 1UH 1.8A 30 MOHM SMD | INDUCTOR | Wirewound | - | 1uH | +/-10% | 1.8A | - | 1uH 1.8A | Unshielded | 30 mOhm Max | 10 @ 7.96MHz | 95MHz | -40°C ~ 105°C | 7.96MHz | 2220 (5650 Metric) | "0.220"" L x 0.197"" W (5.60mm x 5.00mm)" | "0.197"" (5.00mm)" | -
IND01739 | IND01739 | http://product.tdk.com/en/catalog/datasheets/inductor_commercial_decoupling_nlc_en.pdf | Digikey | 445-3520-1-ND | NLC565050T-1R2K-PF | TDK Corporation | FIXED IND 1.2UH 1.7A 35 MOHM SMD | INDUCTOR | Wirewound | - | 1.2uH | +/-10% | 1.7A | - | 1.2uH 1.7A | Unshielded | 35 mOhm Max | 10 @ 7.96MHz | 70MHz | -40°C ~ 105°C | 7.96MHz | 2220 (5650 Metric) | "0.220"" L x 0.197"" W (5.60mm x 5.00mm)" | "0.197"" (5.00mm)" | -
IND01740 | IND01740 | http://product.tdk.com/en/catalog/datasheets/inductor_commercial_decoupling_nlc_en.pdf | Digikey | 445-3522-1-ND | NLC565050T-1R8K-PF | TDK Corporation | FIXED IND 1.8UH 1.4A 50 MOHM SMD | INDUCTOR | Wirewound | - | 1.8uH | +/-10% | 1.4A | - | 1.8uH 1.4A | Unshielded | 50 mOhm Max | 10 @ 7.96MHz | 47MHz | -40°C ~ 105°C | 7.96MHz | 2220 (5650 Metric) | "0.220"" L x 0.197"" W (5.60mm x 5.00mm)" | "0.197"" (5.00mm)" | -
IND01741 | IND01741 | http://product.tdk.com/en/catalog/datasheets/inductor_commercial_decoupling_nlc_en.pdf | Digikey | 445-3535-1-ND | NLC565050T-220K-PF | TDK Corporation | FIXED IND 22UH 480MA 430 MOHM | INDUCTOR | Wirewound | - | 22uH | +/-10% | 480mA | - | 22uH 480mA | Unshielded | 430 mOhm Max | 10 @ 2.52MHz | 13MHz | -40°C ~ 105°C | 2.52MHz | 2220 (5650 Metric) | "0.220"" L x 0.197"" W (5.60mm x 5.00mm)" | "0.197"" (5.00mm)" | -
IND01742 | IND01742 | http://product.tdk.com/en/catalog/datasheets/inductor_commercial_decoupling_nlc_en.pdf | Digikey | 445-3536-1-ND | NLC565050T-270K-PF | TDK Corporation | FIXED IND 27UH 440MA 520 MOHM | INDUCTOR | Wirewound | - | 27uH | +/-10% | 440mA | - | 27uH 440mA | Unshielded | 520 mOhm Max | 10 @ 2.52MHz | 11.5MHz | -40°C ~ 105°C | 2.52MHz | 2220 (5650 Metric) | "0.220"" L x 0.197"" W (5.60mm x 5.00mm)" | "0.197"" (5.00mm)" | -
IND01743 | IND01743 | http://product.tdk.com/en/catalog/datasheets/inductor_commercial_decoupling_nlc_en.pdf | Digikey | 445-3523-1-ND | NLC565050T-2R2K-PF | TDK Corporation | FIXED IND 2.2UH 1.3A 60 MOHM SMD | INDUCTOR | Wirewound | - | 2.2uH | +/-10% | 1.3A | - | 2.2uH 1.3A | Unshielded | 60 mOhm Max | 10 @ 7.96MHz | 42MHz | -40°C ~ 105°C | 7.96MHz | 2220 (5650 Metric) | "0.220"" L x 0.197"" W (5.60mm x 5.00mm)" | "0.197"" (5.00mm)" | -
IND01744 | IND01744 | http://product.tdk.com/en/catalog/datasheets/inductor_commercial_decoupling_nlc_en.pdf | Digikey | 445-3524-1-ND | NLC565050T-2R7K-PF | TDK Corporation | FIXED IND 2.7UH 1.2A 70 MOHM SMD | INDUCTOR | Wirewound | - | 2.7uH | +/-10% | 1.2A | - | 2.7uH 1.2A | Unshielded | 70 mOhm Max | 10 @ 7.96MHz | 37MHz | -40°C ~ 105°C | 7.96MHz | 2220 (5650 Metric) | "0.220"" L x 0.197"" W (5.60mm x 5.00mm)" | "0.197"" (5.00mm)" | -
IND01745 | IND01745 | http://product.tdk.com/en/catalog/datasheets/inductor_commercial_decoupling_nlc_en.pdf | Digikey | 445-3537-1-ND | NLC565050T-330K-PF | TDK Corporation | FIXED IND 33UH 400MA 620 MOHM | INDUCTOR | Wirewound | - | 33uH | +/-10% | 400mA | - | 33uH 400mA | Unshielded | 620 mOhm Max | 10 @ 2.52MHz | 10.5MHz | -40°C ~ 105°C | 2.52MHz | 2220 (5650 Metric) | "0.220"" L x 0.197"" W (5.60mm x 5.00mm)" | "0.197"" (5.00mm)" | -
IND01746 | IND01746 | http://product.tdk.com/en/catalog/datasheets/inductor_commercial_decoupling_nlc_en.pdf | Digikey | 445-3538-1-ND | NLC565050T-390K-PF | TDK Corporation | FIXED IND 39UH 370MA 720 MOHM | INDUCTOR | Wirewound | - | 39uH | +/-10% | 370mA | - | 39uH 370mA | Unshielded | 720 mOhm Max | 10 @ 2.52MHz | 9.5MHz | -40°C ~ 105°C | 2.52MHz | 2220 (5650 Metric) | "0.220"" L x 0.197"" W (5.60mm x 5.00mm)" | "0.197"" (5.00mm)" | -
IND01747 | IND01747 | http://product.tdk.com/en/catalog/datasheets/inductor_commercial_decoupling_nlc_en.pdf | Digikey | 445-3525-1-ND | NLC565050T-3R3K-PF | TDK Corporation | FIXED IND 3.3UH 1.12A 80 MOHM | INDUCTOR | Wirewound | - | 3.3uH | +/-10% | 1.12A | - | 3.3uH 1.12A | Unshielded | 80 mOhm Max | 10 @ 7.96MHz | 34MHz | -40°C ~ 105°C | 7.96MHz | 2220 (5650 Metric) | "0.220"" L x 0.197"" W (5.60mm x 5.00mm)" | "0.197"" (5.00mm)" | -
IND01748 | IND01748 | http://product.tdk.com/en/catalog/datasheets/inductor_commercial_decoupling_nlc_en.pdf | Digikey | 445-3526-1-ND | NLC565050T-3R9K-PF | TDK Corporation | FIXED IND 3.9UH 1.05A 90 MOHM | INDUCTOR | Wirewound | - | 3.9uH | +/-10% | 1.05A | - | 3.9uH 1.05A | Unshielded | 90 mOhm Max | 10 @ 7.96MHz | 32MHz | -40°C ~ 105°C | 7.96MHz | 2220 (5650 Metric) | "0.220"" L x 0.197"" W (5.60mm x 5.00mm)" | "0.197"" (5.00mm)" | -
IND01749 | IND01749 | http://product.tdk.com/en/catalog/datasheets/inductor_commercial_decoupling_nlc_en.pdf | Digikey | 445-3539-1-ND | NLC565050T-470K-PF | TDK Corporation | FIXED IND 47UH 340MA 850 MOHM | INDUCTOR | Wirewound | - | 47uH | +/-10% | 340mA | - | 47uH 340mA | Unshielded | 850 mOhm Max | 10 @ 2.52MHz | 8.5MHz | -40°C ~ 105°C | 2.52MHz | 2220 (5650 Metric) | "0.220"" L x 0.197"" W (5.60mm x 5.00mm)" | "0.197"" (5.00mm)" | -
IND01750 | IND01750 | http://product.tdk.com/en/catalog/datasheets/inductor_commercial_decoupling_nlc_en.pdf | Digikey | 445-3527-1-ND | NLC565050T-4R7K-PF | TDK Corporation | FIXED IND 4.7UH 950MA 110 MOHM | INDUCTOR | Wirewound | - | 4.7uH | +/-10% | 950mA | - | 4.7uH 950mA | Unshielded | 110 mOhm Max | 10 @ 7.96MHz | 29MHz | -40°C ~ 105°C | 7.96MHz | 2220 (5650 Metric) | "0.220"" L x 0.197"" W (5.60mm x 5.00mm)" | "0.197"" (5.00mm)" | -
IND01751 | IND01751 | http://product.tdk.com/en/catalog/datasheets/inductor_commercial_decoupling_nlc_en.pdf | Digikey | 445-3540-1-ND | NLC565050T-560K-PF | TDK Corporation | FIXED IND 56UH 310MA 1 OHM SMD | INDUCTOR | Wirewound | - | 56uH | +/-10% | 310mA | - | 56uH 310mA | Unshielded | 1 Ohm Max | 10 @ 2.52MHz | 7.8MHz | -40°C ~ 105°C | 2.52MHz | 2220 (5650 Metric) | "0.220"" L x 0.197"" W (5.60mm x 5.00mm)" | "0.197"" (5.00mm)" | -
IND01752 | IND01752 | http://product.tdk.com/en/catalog/datasheets/inductor_commercial_decoupling_nlc_en.pdf | Digikey | 445-3528-1-ND | NLC565050T-5R6K-PF | TDK Corporation | FIXED IND 5.6UH 880MA 130 MOHM | INDUCTOR | Wirewound | - | 5.6uH | +/-10% | 880mA | - | 5.6uH 880mA | Unshielded | 130 mOhm Max | 10 @ 7.96MHz | 26MHz | -40°C ~ 105°C | 7.96MHz | 2220 (5650 Metric) | "0.220"" L x 0.197"" W (5.60mm x 5.00mm)" | "0.197"" (5.00mm)" | -
IND01753 | IND01753 | http://product.tdk.com/en/catalog/datasheets/inductor_commercial_decoupling_nlc_en.pdf | Digikey | 445-3541-1-ND | NLC565050T-680K-PF | TDK Corporation | FIXED IND 68UH 290MA 1.2 OHM SMD | INDUCTOR | Wirewound | - | 68uH | +/-10% | 290mA | - | 68uH 290mA | Unshielded | 1.2 Ohm Max | 10 @ 2.52MHz | 7MHz | -40°C ~ 105°C | 2.52MHz | 2220 (5650 Metric) | "0.220"" L x 0.197"" W (5.60mm x 5.00mm)" | "0.197"" (5.00mm)" | -
IND01754 | IND01754 | http://product.tdk.com/en/catalog/datasheets/inductor_commercial_decoupling_nlc_en.pdf | Digikey | 445-3529-1-ND | NLC565050T-6R8K-PF | TDK Corporation | FIXED IND 6.8UH 810MA 150 MOHM | INDUCTOR | Wirewound | - | 6.8uH | +/-10% | 810mA | - | 6.8uH 810mA | Unshielded | 150 mOhm Max | 10 @ 7.96MHz | 24MHz | -40°C ~ 105°C | 7.96MHz | 2220 (5650 Metric) | "0.220"" L x 0.197"" W (5.60mm x 5.00mm)" | "0.197"" (5.00mm)" | -
IND01755 | IND01755 | http://product.tdk.com/en/catalog/datasheets/inductor_commercial_decoupling_nlc_en.pdf | Digikey | 445-3542-1-ND | NLC565050T-820K-PF | TDK Corporation | FIXED IND 82UH 270MA 1.4 OHM SMD | INDUCTOR | Wirewound | - | 82uH | +/-10% | 270mA | - | 82uH 270mA | Unshielded | 1.4 Ohm Max | 10 @ 2.52MHz | 6.4MHz | -40°C ~ 105°C | 2.52MHz | 2220 (5650 Metric) | "0.220"" L x 0.197"" W (5.60mm x 5.00mm)" | "0.197"" (5.00mm)" | -
IND01756 | IND01756 | http://product.tdk.com/en/catalog/datasheets/inductor_commercial_decoupling_nlc_en.pdf | Digikey | 445-3530-1-ND | NLC565050T-8R2K-PF | TDK Corporation | FIXED IND 8.2UH 750MA 180 MOHM | INDUCTOR | Wirewound | - | 8.2uH | +/-10% | 750mA | - | 8.2uH 750mA | Unshielded | 180 mOhm Max | 10 @ 7.96MHz | 22MHz | -40°C ~ 105°C | 7.96MHz | 2220 (5650 Metric) | "0.220"" L x 0.197"" W (5.60mm x 5.00mm)" | "0.197"" (5.00mm)" | -
IND01757 | IND01757 | http://product.tdk.com/inductor/ind/en/documents/inductor_commercial_decoupling_nlcv_en.pdf | Digikey | 445-17083-1-ND | NLCV25T-100K-EF | TDK Corporation | FIXED IND 10UH 210MA 2.197 OHM | INDUCTOR | Wirewound | Ferrite | 10uH | +/-10% | 210mA | - | 10uH 210mA | Unshielded | 2.197 Ohm Max | 30 @ 2.52MHz | 32MHz | -40°C ~ 105°C | 2.52MHz | 1008 (2520 Metric) | "0.098"" L x 0.079"" W (2.50mm x 2.00mm)" | "0.075"" (1.90mm)" | 1008 (2520 Metric)
IND01758 | IND01758 | http://product.tdk.com/inductor/ind/en/documents/inductor_commercial_decoupling_nlcv_en.pdf | Digikey | 445-17084-1-ND | NLCV25T-100K-EFR | TDK Corporation | FIXED IND 10UH 360MA 1.32 OHM | INDUCTOR | Wirewound | Ferrite | 10uH | +/-10% | 360mA | - | 10uH 360mA | Unshielded | 1.32 Ohm Max | 15 @ 2.52MHz | 30MHz | -40°C ~ 105°C | 2.52MHz | 1008 (2520 Metric) | "0.098"" L x 0.079"" W (2.50mm x 2.00mm)" | "0.075"" (1.90mm)" | 1008 (2520 Metric)
IND01759 | IND01759 | http://product.tdk.com/inductor/ind/en/documents/inductor_commercial_decoupling_nlcv_en.pdf | Digikey | 445-1750-1-ND | NLCV25T-100K-PF | TDK Corporation | FIXED IND 10UH 210MA 1.69 OHM | INDUCTOR | Wirewound | - | 10uH | +/-10% | 210mA | - | 10uH 210mA | Unshielded | 1.69 Ohm | 30 @ 2.52MHz | 32MHz | -40°C ~ 105°C | 2.52MHz | 1008 (2520 Metric) | "0.098"" L x 0.079"" W (2.50mm x 2.00mm)" | "0.075"" (1.90mm)" | 1008 (2520 Metric)
IND01760 | IND01760 | http://product.tdk.com/inductor/ind/en/documents/inductor_commercial_decoupling_nlcv_en.pdf | Digikey | 445-6446-1-ND | NLCV25T-100K-PFR | TDK Corporation | FIXED IND 10UH 360MA 1.1 OHM SMD | INDUCTOR | Wirewound | - | 10uH | +/-10% | 360mA | - | 10uH 360mA | Unshielded | 1.1 Ohm | 15 @ 2.52MHz | 30MHz | -40°C ~ 125°C | 2.52MHz | 1008 (2520 Metric) | "0.098"" L x 0.079"" W (2.50mm x 2.00mm)" | "0.075"" (1.90mm)" | 1008 (2520 Metric)
IND01761 | IND01761 | http://product.tdk.com/inductor/ind/en/documents/inductor_commercial_decoupling_nlcv_en.pdf | Digikey | 445-17086-1-ND | NLCV25T-1R0M-EF | TDK Corporation | FIXED IND 1UH 475MA 442 MOHM SMD | INDUCTOR | Wirewound | Ferrite | 1uH | +/-20% | 475mA | - | 1uH 475mA | Unshielded | 442 mOhm Max | 20 @ 7.96MHz | 200MHz | -40°C ~ 105°C | 7.96MHz | 1008 (2520 Metric) | "0.098"" L x 0.079"" W (2.50mm x 2.00mm)" | "0.075"" (1.90mm)" | 1008 (2520 Metric)
IND01762 | IND01762 | http://product.tdk.com/inductor/ind/en/documents/inductor_commercial_decoupling_nlcv_en.pdf | Digikey | 445-17087-1-ND | NLCV25T-1R0M-EFR | TDK Corporation | FIXED IND 1UH 1A 168 MOHM SMD | INDUCTOR | Wirewound | Ferrite | 1uH | +/-20% | 1A | - | 1uH 1A | Unshielded | 168 mOhm Max | 10 @ 7.96MHz | 100MHz | -40°C ~ 105°C | 7.96MHz | 1008 (2520 Metric) | "0.098"" L x 0.079"" W (2.50mm x 2.00mm)" | "0.075"" (1.90mm)" | 1008 (2520 Metric)
IND01763 | IND01763 | http://product.tdk.com/inductor/ind/en/documents/inductor_commercial_decoupling_nlcv_en.pdf | Digikey | 445-1752-1-ND | NLCV25T-1R0M-PF | TDK Corporation | FIXED IND 1UH 475MA 340 MOHM SMD | INDUCTOR | Wirewound | - | 1uH | +/-20% | 475mA | - | 1uH 475mA | Unshielded | 340 mOhm | 20 @ 7.96MHz | 200MHz | -40°C ~ 105°C | 7.96MHz | 1008 (2520 Metric) | "0.098"" L x 0.079"" W (2.50mm x 2.00mm)" | "0.075"" (1.90mm)" | 1008 (2520 Metric)
IND01764 | IND01764 | http://product.tdk.com/inductor/ind/en/documents/inductor_commercial_decoupling_nlcv_en.pdf | Digikey | 445-6447-1-ND | NLCV25T-1R0M-PFR | TDK Corporation | FIXED IND 1UH 1A 140 MOHM SMD | INDUCTOR | Wirewound | - | 1uH | +/-20% | 1A | - | 1uH 1A | Unshielded | 140 mOhm | 10 @ 7.96MHz | 100MHz | -40°C ~ 125°C | 7.96MHz | 1008 (2520 Metric) | "0.098"" L x 0.079"" W (2.50mm x 2.00mm)" | "0.075"" (1.90mm)" | 1008 (2520 Metric)
IND01765 | IND01765 | http://product.tdk.com/inductor/ind/en/documents/inductor_commercial_decoupling_nlcv_en.pdf | Digikey | 445-17088-1-ND | NLCV25T-1R5M-EF | TDK Corporation | FIXED IND 1.5UH 435MA 546 MOHM | INDUCTOR | Wirewound | Ferrite | 1.5uH | +/-20% | 435mA | - | 1.5uH 435mA | Unshielded | 546 mOhm Max | 20 @ 7.96MHz | 165MHz | -40°C ~ 105°C | 7.96MHz | 1008 (2520 Metric) | "0.098"" L x 0.079"" W (2.50mm x 2.00mm)" | "0.075"" (1.90mm)" | 1008 (2520 Metric)
IND01766 | IND01766 | http://product.tdk.com/inductor/ind/en/documents/inductor_commercial_decoupling_nlcv_en.pdf | Digikey | 445-17089-1-ND | NLCV25T-1R5M-EFR | TDK Corporation | FIXED IND 1.5UH 890MA 216 MOHM | INDUCTOR | Wirewound | Ferrite | 1.5uH | +/-20% | 890mA | - | 1.5uH 890mA | Unshielded | 216 mOhm Max | 10 @ 7.96MHz | 80MHz | -40°C ~ 105°C | 7.96MHz | 1008 (2520 Metric) | "0.098"" L x 0.079"" W (2.50mm x 2.00mm)" | "0.075"" (1.90mm)" | 1008 (2520 Metric)
IND01767 | IND01767 | http://product.tdk.com/inductor/ind/en/documents/inductor_commercial_decoupling_nlcv_en.pdf | Digikey | 445-1753-1-ND | NLCV25T-1R5M-PF | TDK Corporation | FIXED IND 1.5UH 435MA 420 MOHM | INDUCTOR | Wirewound | - | 1.5uH | +/-20% | 435mA | - | 1.5uH 435mA | Unshielded | 420 mOhm | 20 @ 7.96MHz | 165MHz | -40°C ~ 105°C | 7.96MHz | 1008 (2520 Metric) | "0.098"" L x 0.079"" W (2.50mm x 2.00mm)" | "0.075"" (1.90mm)" | 1008 (2520 Metric)
IND01768 | IND01768 | http://product.tdk.com/inductor/ind/en/documents/inductor_commercial_decoupling_nlcv_en.pdf | Digikey | 445-6448-1-ND | NLCV25T-1R5M-PFR | TDK Corporation | FIXED IND 1.5UH 890MA 180 MOHM | INDUCTOR | Wirewound | - | 1.5uH | +/-20% | 890mA | - | 1.5uH 890mA | Unshielded | 180 mOhm | 10 @ 7.96MHz | 80MHz | -40°C ~ 125°C | 7.96MHz | 1008 (2520 Metric) | "0.098"" L x 0.079"" W (2.50mm x 2.00mm)" | "0.075"" (1.90mm)" | 1008 (2520 Metric)
IND01769 | IND01769 | http://product.tdk.com/inductor/ind/en/documents/inductor_commercial_decoupling_nlcv_en.pdf | Digikey | 445-17091-1-ND | NLCV25T-2R2M-EF | TDK Corporation | FIXED IND 2.2UH 390MA 650 MOHM | INDUCTOR | Wirewound | Ferrite | 2.2uH | +/-20% | 390mA | - | 2.2uH 390mA | Unshielded | 650 mOhm Max | 20 @ 7.96MHz | 95MHz | -40°C ~ 105°C | 7.96MHz | 1008 (2520 Metric) | "0.098"" L x 0.079"" W (2.50mm x 2.00mm)" | "0.075"" (1.90mm)" | 1008 (2520 Metric)
IND01770 | IND01770 | http://product.tdk.com/inductor/ind/en/documents/inductor_commercial_decoupling_nlcv_en.pdf | Digikey | 445-17092-1-ND | NLCV25T-2R2M-EFR | TDK Corporation | FIXED IND 2.2UH 730MA 324 MOHM | INDUCTOR | Wirewound | Ferrite | 2.2uH | +/-20% | 730mA | - | 2.2uH 730mA | Unshielded | 324 mOhm Max | 10 @ 7.96MHz | 68MHz | -40°C ~ 105°C | 7.96MHz | 1008 (2520 Metric) | "0.098"" L x 0.079"" W (2.50mm x 2.00mm)" | "0.075"" (1.90mm)" | 1008 (2520 Metric)
IND01771 | IND01771 | http://product.tdk.com/inductor/ind/en/documents/inductor_commercial_decoupling_nlcv_en.pdf | Digikey | 445-1754-1-ND | NLCV25T-2R2M-PF | TDK Corporation | FIXED IND 2.2UH 390MA 500 MOHM | INDUCTOR | Wirewound | - | 2.2uH | +/-20% | 390mA | - | 2.2uH 390mA | Unshielded | 500 mOhm | 20 @ 7.96MHz | 95MHz | -40°C ~ 105°C | 7.96MHz | 1008 (2520 Metric) | "0.098"" L x 0.079"" W (2.50mm x 2.00mm)" | "0.075"" (1.90mm)" | 1008 (2520 Metric)
IND01772 | IND01772 | http://product.tdk.com/inductor/ind/en/documents/inductor_commercial_decoupling_nlcv_en.pdf | Digikey | 445-6449-1-ND | NLCV25T-2R2M-PFR | TDK Corporation | FIXED IND 2.2UH 730MA 270 MOHM | INDUCTOR | Wirewound | - | 2.2uH | +/-20% | 730mA | - | 2.2uH 730mA | Unshielded | 270 mOhm | 10 @ 7.96MHz | 68MHz | -40°C ~ 125°C | 7.96MHz | 1008 (2520 Metric) | "0.098"" L x 0.079"" W (2.50mm x 2.00mm)" | "0.075"" (1.90mm)" | 1008 (2520 Metric)
IND01773 | IND01773 | http://product.tdk.com/inductor/ind/en/documents/inductor_commercial_decoupling_nlcv_en.pdf | Digikey | 445-17094-1-ND | NLCV25T-3R3M-EF | TDK Corporation | FIXED IND 3.3UH 340MA 845 MOHM | INDUCTOR | Wirewound | Ferrite | 3.3uH | +/-20% | 340mA | - | 3.3uH 340mA | Unshielded | 845 mOhm Max | 20 @ 7.96MHz | 55MHz | -40°C ~ 105°C | 7.96MHz | 1008 (2520 Metric) | "0.098"" L x 0.079"" W (2.50mm x 2.00mm)" | "0.075"" (1.90mm)" | 1008 (2520 Metric)
IND01774 | IND01774 | http://product.tdk.com/inductor/ind/en/documents/inductor_commercial_decoupling_nlcv_en.pdf | Digikey | 445-17095-1-ND | NLCV25T-3R3M-EFR | TDK Corporation | FIXED IND 3.3UH 570MA 650 MOHM | INDUCTOR | Wirewound | Ferrite | 3.3uH | +/-20% | 570mA | - | 3.3uH 570mA | Unshielded | 650 mOhm | 10 @ 7.96MHz | 54MHz | -40°C ~ 105°C | 7.96MHz | 1008 (2520 Metric) | "0.098"" L x 0.079"" W (2.50mm x 2.00mm)" | "0.075"" (1.90mm)" | 1008 (2520 Metric)
IND01775 | IND01775 | http://product.tdk.com/inductor/ind/en/documents/inductor_commercial_decoupling_nlcv_en.pdf | Digikey | 445-1755-1-ND | NLCV25T-3R3M-PF | TDK Corporation | FIXED IND 3.3UH 340MA 650 MOHM | INDUCTOR | Wirewound | - | 3.3uH | +/-20% | 340mA | - | 3.3uH 340mA | Unshielded | 650 mOhm | 20 @ 7.96MHz | 55MHz | -40°C ~ 105°C | 7.96MHz | 1008 (2520 Metric) | "0.098"" L x 0.079"" W (2.50mm x 2.00mm)" | "0.075"" (1.90mm)" | 1008 (2520 Metric)
IND01776 | IND01776 | http://product.tdk.com/inductor/ind/en/documents/inductor_commercial_decoupling_nlcv_en.pdf | Digikey | 445-6450-1-ND | NLCV25T-3R3M-PFR | TDK Corporation | FIXED IND 3.3UH 570MA 440 MOHM | INDUCTOR | Wirewound | - | 3.3uH | +/-20% | 570mA | - | 3.3uH 570mA | Unshielded | 440 mOhm | 10 @ 7.96MHz | 54MHz | -40°C ~ 125°C | 7.96MHz | 1008 (2520 Metric) | "0.098"" L x 0.079"" W (2.50mm x 2.00mm)" | "0.075"" (1.90mm)" | 1008 (2520 Metric)
IND01777 | IND01777 | http://product.tdk.com/inductor/ind/en/documents/inductor_commercial_decoupling_nlcv_en.pdf | Digikey | 445-17096-1-ND | NLCV25T-4R7M-EF | TDK Corporation | FIXED IND 4.7UH 285MA 1.04 OHM | INDUCTOR | Wirewound | Ferrite | 4.7uH | +/-20% | 285mA | - | 4.7uH 285mA | Unshielded | 1.04 Ohm Max | 20 @ 7.96MHz | 43MHz | -40°C ~ 105°C | 7.96MHz | 1008 (2520 Metric) | "0.098"" L x 0.079"" W (2.50mm x 2.00mm)" | "0.075"" (1.90mm)" | 1008 (2520 Metric)
IND01778 | IND01778 | http://product.tdk.com/inductor/ind/en/documents/inductor_commercial_decoupling_nlcv_en.pdf | Digikey | 445-17097-1-ND | NLCV25T-4R7M-EFR | TDK Corporation | FIXED IND 4.7UH 500MA 684 MOHM | INDUCTOR | Wirewound | Ferrite | 4.7uH | +/-20% | 500mA | - | 4.7uH 500mA | Unshielded | 684 mOhm Max | 10 @ 7.96MHz | 46MHz | -40°C ~ 105°C | 7.96MHz | 1008 (2520 Metric) | "0.098"" L x 0.079"" W (2.50mm x 2.00mm)" | "0.075"" (1.90mm)" | 1008 (2520 Metric)
IND01779 | IND01779 | http://product.tdk.com/inductor/ind/en/documents/inductor_commercial_decoupling_nlcv_en.pdf | Digikey | 445-1756-1-ND | NLCV25T-4R7M-PF | TDK Corporation | FIXED IND 4.7UH 285MA 800 MOHM | INDUCTOR | Wirewound | - | 4.7uH | +/-20% | 285mA | - | 4.7uH 285mA | Unshielded | 800 mOhm | 20 @ 7.96MHz | 43MHz | -40°C ~ 105°C | 7.96MHz | 1008 (2520 Metric) | "0.098"" L x 0.079"" W (2.50mm x 2.00mm)" | "0.075"" (1.90mm)" | 1008 (2520 Metric)
IND01780 | IND01780 | http://product.tdk.com/inductor/ind/en/documents/inductor_commercial_decoupling_nlcv_en.pdf | Digikey | 445-6451-1-ND | NLCV25T-4R7M-PFR | TDK Corporation | FIXED IND 4.7UH 500MA 570 MOHM | INDUCTOR | Wirewound | - | 4.7uH | +/-20% | 500mA | - | 4.7uH 500mA | Unshielded | 570 mOhm | 10 @ 7.96MHz | 46MHz | -40°C ~ 125°C | 7.96MHz | 1008 (2520 Metric) | "0.098"" L x 0.079"" W (2.50mm x 2.00mm)" | "0.075"" (1.90mm)" | 1008 (2520 Metric)
IND01781 | IND01781 | http://product.tdk.com/inductor/ind/en/documents/inductor_commercial_decoupling_nlcv_en.pdf | Digikey | 445-17098-1-ND | NLCV25T-6R8M-EF | TDK Corporation | FIXED IND 6.8UH 275MA 1.3 OHM | INDUCTOR | Wirewound | Ferrite | 6.8uH | +/-20% | 275mA | - | 6.8uH 275mA | Unshielded | 1.3 Ohm Max | 20 @ 7.96MHz | 39MHz | -40°C ~ 105°C | 7.96MHz | 1008 (2520 Metric) | "0.098"" L x 0.079"" W (2.50mm x 2.00mm)" | "0.075"" (1.90mm)" | 1008 (2520 Metric)
IND01782 | IND01782 | http://product.tdk.com/inductor/ind/en/documents/inductor_commercial_decoupling_nlcv_en.pdf | Digikey | 445-17099-1-ND | NLCV25T-6R8M-EFR | TDK Corporation | FIXED IND 6.8UH 390MA 1.104 OHM | INDUCTOR | Wirewound | Ferrite | 6.8uH | +/-20% | 390mA | - | 6.8uH 390mA | Unshielded | 1.104 Ohm Max | 10 @ 7.96MHz | 38MHz | -40°C ~ 105°C | 7.96MHz | 1008 (2520 Metric) | "0.098"" L x 0.079"" W (2.50mm x 2.00mm)" | "0.075"" (1.90mm)" | 1008 (2520 Metric)
IND01783 | IND01783 | http://product.tdk.com/inductor/ind/en/documents/inductor_commercial_decoupling_nlcv_en.pdf | Digikey | 445-1757-1-ND | NLCV25T-6R8M-PF | TDK Corporation | FIXED IND 6.8UH 275MA 1 OHM SMD | INDUCTOR | Wirewound | - | 6.8uH | +/-20% | 275mA | - | 6.8uH 275mA | Unshielded | 1 Ohm | 20 @ 7.96MHz | 39MHz | -40°C ~ 105°C | 7.96MHz | 1008 (2520 Metric) | "0.098"" L x 0.079"" W (2.50mm x 2.00mm)" | "0.075"" (1.90mm)" | 1008 (2520 Metric)
IND01784 | IND01784 | http://product.tdk.com/inductor/ind/en/documents/inductor_commercial_decoupling_nlcv_en.pdf | Digikey | 445-6452-1-ND | NLCV25T-6R8M-PFR | TDK Corporation | FIXED IND 6.8UH 390MA 920 MOHM | INDUCTOR | Wirewound | - | 6.8uH | +/-20% | 390mA | - | 6.8uH 390mA | Unshielded | 920 mOhm | 10 @ 7.96MHz | 38MHz | -40°C ~ 125°C | 7.96MHz | 1008 (2520 Metric) | "0.098"" L x 0.079"" W (2.50mm x 2.00mm)" | "0.075"" (1.90mm)" | 1008 (2520 Metric)
IND01785 | IND01785 | http://product.tdk.com/inductor/ind/en/documents/inductor_commercial_decoupling_nlcv_en.pdf | Digikey | 445-16385-1-ND | NLCV32T-100K-EF | TDK Corporation | FIXED IND 10UH 450MA 468 MOHM | INDUCTOR | Wirewound | Ferrite | 10uH | +/-10% | 450mA | - | 10uH 450mA | Unshielded | 468 mOhm Max | 15 @ 2.52MHz | 30MHz | -40°C ~ 105°C | 2.52MHz | 1210 (3225 Metric) | "0.126"" L x 0.098"" W (3.20mm x 2.50mm)" | "0.095"" (2.40mm)" | 1210
IND01786 | IND01786 | http://product.tdk.com/inductor/ind/en/documents/inductor_commercial_decoupling_nlcv_en.pdf | Digikey | 445-16386-1-ND | NLCV32T-100K-EFR | TDK Corporation | FIXED IND 10UH 600MA 504 MOHM | INDUCTOR | Wirewound | Ferrite | 10uH | +/-10% | 600mA | - | 10uH 600mA | Unshielded | 504 mOhm Max | 20 @ 2.52MHz | 30MHz | -40°C ~ 105°C | 2.52MHz | 1210 (3225 Metric) | "0.126"" L x 0.098"" W (3.20mm x 2.50mm)" | "0.095"" (2.40mm)" | 1210
IND01787 | IND01787 | http://product.tdk.com/inductor/ind/en/documents/inductor_commercial_decoupling_nlcv_en.pdf | Digikey | 445-1538-1-ND | NLCV32T-100K-PF | TDK Corporation | FIXED IND 10UH 450MA 360 MOHM | INDUCTOR | Wirewound | - | 10uH | +/-10% | 450mA | - | 10uH 450mA | Unshielded | 360 mOhm | 15 @ 2.52MHz | 30MHz | -40°C ~ 105°C | 2.52MHz | 1210 (3225 Metric) | "0.126"" L x 0.098"" W (3.20mm x 2.50mm)" | "0.095"" (2.40mm)" | 1210
IND01788 | IND01788 | http://product.tdk.com/inductor/ind/en/documents/inductor_commercial_decoupling_nlcv_en.pdf | Digikey | 445-3654-1-ND | NLCV32T-100K-PFR | TDK Corporation | FIXED IND 10UH 600MA 420 MOHM | INDUCTOR | Wirewound | - | 10uH | +/-10% | 600mA | - | 10uH 600mA | Unshielded | 420 mOhm | 20 @ 2.52MHz | 30MHz | -40°C ~ 125°C | 2.52MHz | 1210 (3225 Metric) | "0.126"" L x 0.098"" W (3.20mm x 2.50mm)" | "0.095"" (2.40mm)" | 1210
IND01789 | IND01789 | http://product.tdk.com/inductor/ind/en/documents/inductor_commercial_decoupling_nlcv_en.pdf | Digikey | 445-16387-1-ND | NLCV32T-150K-EF | TDK Corporation | FIXED IND 15UH 370MA 728 MOHM | INDUCTOR | Wirewound | Ferrite | 15uH | +/-10% | 370mA | - | 15uH 370mA | Unshielded | 728 mOhm Max | 15 @ 2.52MHz | 26MHz | -40°C ~ 105°C | 2.52MHz | 1210 (3225 Metric) | "0.126"" L x 0.098"" W (3.20mm x 2.50mm)" | "0.095"" (2.40mm)" | 1210
IND01790 | IND01790 | http://product.tdk.com/inductor/ind/en/documents/inductor_commercial_decoupling_nlcv_en.pdf | Digikey | 445-1539-1-ND | NLCV32T-150K-PF | TDK Corporation | FIXED IND 15UH 370MA 560 MOHM | INDUCTOR | Wirewound | - | 15uH | +/-10% | 370mA | - | 15uH 370mA | Unshielded | 560 mOhm | 15 @ 2.52MHz | 26MHz | -40°C ~ 105°C | 2.52MHz | 1210 (3225 Metric) | "0.126"" L x 0.098"" W (3.20mm x 2.50mm)" | "0.095"" (2.40mm)" | 1210
IND01791 | IND01791 | http://product.tdk.com/inductor/ind/en/documents/inductor_commercial_decoupling_nlcv_en.pdf | Digikey | 445-16389-1-ND | NLCV32T-1R0M-EF | TDK Corporation | FIXED IND 1UH 1A 78 MOHM SMD | INDUCTOR | Wirewound | Ferrite | 1uH | +/-20% | 1A | - | 1uH 1A | Unshielded | 78 mOhm Max | 10 @ 7.96MHz | 100MHz | -40°C ~ 105°C | 7.96MHz | 1210 (3225 Metric) | "0.126"" L x 0.098"" W (3.20mm x 2.50mm)" | "0.095"" (2.40mm)" | 1210
IND01792 | IND01792 | http://product.tdk.com/inductor/ind/en/documents/inductor_commercial_decoupling_nlcv_en.pdf | Digikey | 445-16390-1-ND | NLCV32T-1R0M-EFR | TDK Corporation | FIXED IND 1UH 1.7A 66 MOHM SMD | INDUCTOR | Wirewound | Ferrite | 1uH | +/-20% | 1.7A | - | 1uH 1.7A | Unshielded | 66 mOhm Max | 15 @ 7.96MHz | 100MHz | -40°C ~ 105°C | 7.96MHz | 1210 (3225 Metric) | "0.126"" L x 0.098"" W (3.20mm x 2.50mm)" | "0.095"" (2.40mm)" | 1210
IND01793 | IND01793 | http://product.tdk.com/inductor/ind/en/documents/inductor_commercial_decoupling_nlcv_en.pdf | Digikey | 445-1534-1-ND | NLCV32T-1R0M-PF | TDK Corporation | FIXED IND 1UH 1A 60 MOHM SMD | INDUCTOR | Wirewound | - | 1uH | +/-20% | 1A | - | 1uH 1A | Unshielded | 60 mOhm | 10 @ 7.96MHz | 100MHz | -40°C ~ 105°C | 7.96MHz | 1210 (3225 Metric) | "0.126"" L x 0.098"" W (3.20mm x 2.50mm)" | "0.095"" (2.40mm)" | 1210
IND01794 | IND01794 | http://product.tdk.com/inductor/ind/en/documents/inductor_commercial_decoupling_nlcv_en.pdf | Digikey | 445-3648-1-ND | NLCV32T-1R0M-PFR | TDK Corporation | FIXED IND 1UH 1.7A 55 MOHM SMD | INDUCTOR | Wirewound | - | 1uH | +/-20% | 1.7A | - | 1uH 1.7A | Unshielded | 55 mOhm | 15 @ 7.96MHz | 100MHz | -40°C ~ 125°C | 7.96MHz | 1210 (3225 Metric) | "0.126"" L x 0.098"" W (3.20mm x 2.50mm)" | "0.095"" (2.40mm)" | 1210
IND01795 | IND01795 | http://product.tdk.com/inductor/ind/en/documents/inductor_commercial_decoupling_nlcv_en.pdf | Digikey | 445-16391-1-ND | NLCV32T-1R5M-EF | TDK Corporation | FIXED IND 1.5UH 830MA 143 MOHM | INDUCTOR | Wirewound | Ferrite | 1.5uH | +/-20% | 830mA | - | 1.5uH 830mA | Unshielded | 143 mOhm Max | 10 @ 7.96MHz | 80MHz | -40°C ~ 105°C | 7.96MHz | 1210 (3225 Metric) | "0.126"" L x 0.098"" W (3.20mm x 2.50mm)" | "0.095"" (2.40mm)" | 1210
IND01796 | IND01796 | http://product.tdk.com/inductor/ind/en/documents/inductor_commercial_decoupling_nlcv_en.pdf | Digikey | 445-16392-1-ND | NLCV32T-1R5M-EFR | TDK Corporation | FIXED IND 1.5UH 1.4A 114 MOHM | INDUCTOR | Wirewound | Ferrite | 1.5uH | +/-20% | 1.4A | - | 1.5uH 1.4A | Unshielded | 114 mOhm Max | 15 @ 7.96MHz | 80MHz | -40°C ~ 105°C | 7.96MHz | 1210 (3225 Metric) | "0.126"" L x 0.098"" W (3.20mm x 2.50mm)" | "0.095"" (2.40mm)" | 1210
IND01797 | IND01797 | http://product.tdk.com/inductor/ind/en/documents/inductor_commercial_decoupling_nlcv_en.pdf | Digikey | 445-1535-1-ND | NLCV32T-1R5M-PF | TDK Corporation | FIXED IND 1.5UH 830MA 110 MOHM | INDUCTOR | Wirewound | - | 1.5uH | +/-20% | 830mA | - | 1.5uH 830mA | Unshielded | 110 mOhm | 10 @ 7.96MHz | 80MHz | -40°C ~ 105°C | 7.96MHz | 1210 (3225 Metric) | "0.126"" L x 0.098"" W (3.20mm x 2.50mm)" | "0.095"" (2.40mm)" | 1210
IND01798 | IND01798 | http://product.tdk.com/inductor/ind/en/documents/inductor_commercial_decoupling_nlcv_en.pdf | Digikey | 445-3649-1-ND | NLCV32T-1R5M-PFR | TDK Corporation | FIXED IND 1.5UH 1.4A 95 MOHM SMD | INDUCTOR | Wirewound | - | 1.5uH | +/-20% | 1.4A | - | 1.5uH 1.4A | Unshielded | 95 mOhm | 15 @ 7.96MHz | 80MHz | -40°C ~ 125°C | 7.96MHz | 1210 (3225 Metric) | "0.126"" L x 0.098"" W (3.20mm x 2.50mm)" | "0.095"" (2.40mm)" | 1210
IND01799 | IND01799 | http://product.tdk.com/inductor/ind/en/documents/inductor_commercial_decoupling_nlcv_en.pdf | Digikey | 445-16393-1-ND | NLCV32T-220K-EF | TDK Corporation | FIXED IND 22UH 300MA 1.001 OHM | INDUCTOR | Wirewound | Ferrite | 22uH | +/-10% | 300mA | - | 22uH 300mA | Unshielded | 1.001 Ohm Max | 15 @ 2.52MHz | 21MHz | -40°C ~ 105°C | 2.52MHz | 1210 (3225 Metric) | "0.126"" L x 0.098"" W (3.20mm x 2.50mm)" | "0.095"" (2.40mm)" | 1210
IND01800 | IND01800 | http://product.tdk.com/inductor/ind/en/documents/inductor_commercial_decoupling_nlcv_en.pdf | Digikey | 445-1540-1-ND | NLCV32T-220K-PF | TDK Corporation | FIXED IND 22UH 300MA 770 MOHM | INDUCTOR | Wirewound | - | 22uH | +/-10% | 300mA | - | 22uH 300mA | Unshielded | 770 mOhm | 15 @ 2.52MHz | 21MHz | -40°C ~ 105°C | 2.52MHz | 1210 (3225 Metric) | "0.126"" L x 0.098"" W (3.20mm x 2.50mm)" | "0.095"" (2.40mm)" | 1210
IND01801 | IND01801 | http://product.tdk.com/inductor/ind/en/documents/inductor_commercial_decoupling_nlcv_en.pdf | Digikey | 445-16395-1-ND | NLCV32T-2R2M-EF | TDK Corporation | FIXED IND 2.2UH 770MA 169 MOHM | INDUCTOR | Wirewound | Ferrite | 2.2uH | +/-20% | 770mA | - | 2.2uH 770mA | Unshielded | 169 mOhm Max | 10 @ 7.96MHz | 68MHz | -40°C ~ 105°C | 7.96MHz | 1210 (3225 Metric) | "0.126"" L x 0.098"" W (3.20mm x 2.50mm)" | "0.095"" (2.40mm)" | 1210
IND01802 | IND01802 | http://product.tdk.com/inductor/ind/en/documents/inductor_commercial_decoupling_nlcv_en.pdf | Digikey | 445-16396-1-ND | NLCV32T-2R2M-EFR | TDK Corporation | FIXED IND 2.2UH 1.2A 138 MOHM | INDUCTOR | Wirewound | Ferrite | 2.2uH | +/-20% | 1.2A | - | 2.2uH 1.2A | Unshielded | 138 mOhm Max | 15 @ 7.96MHz | 68MHz | -40°C ~ 105°C | 7.96MHz | 1210 (3225 Metric) | "0.126"" L x 0.098"" W (3.20mm x 2.50mm)" | "0.095"" (2.40mm)" | 1210
IND01803 | IND01803 | http://product.tdk.com/inductor/ind/en/documents/inductor_commercial_decoupling_nlcv_en.pdf | Digikey | 445-1536-1-ND | NLCV32T-2R2M-PF | TDK Corporation | FIXED IND 2.2UH 770MA 130 MOHM | INDUCTOR | Wirewound | - | 2.2uH | +/-20% | 770mA | - | 2.2uH 770mA | Unshielded | 130 mOhm | 10 @ 7.96MHz | 68MHz | -40°C ~ 105°C | 7.96MHz | 1210 (3225 Metric) | "0.126"" L x 0.098"" W (3.20mm x 2.50mm)" | "0.095"" (2.40mm)" | 1210
IND01804 | IND01804 | http://product.tdk.com/inductor/ind/en/documents/inductor_commercial_decoupling_nlcv_en.pdf | Digikey | 445-3650-1-ND | NLCV32T-2R2M-PFR | TDK Corporation | FIXED IND 2.2UH 1.2A 115 MOHM | INDUCTOR | Wirewound | - | 2.2uH | +/-20% | 1.2A | - | 2.2uH 1.2A | Unshielded | 115 mOhm | 15 @ 7.96MHz | 68MHz | -40°C ~ 125°C | 7.96MHz | 1210 (3225 Metric) | "0.126"" L x 0.098"" W (3.20mm x 2.50mm)" | "0.095"" (2.40mm)" | 1210
IND01805 | IND01805 | http://product.tdk.com/inductor/ind/en/documents/inductor_commercial_decoupling_nlcv_en.pdf | Digikey | 445-16397-1-ND | NLCV32T-330K-EF | TDK Corporation | FIXED IND 33UH 240MA 1.43 OHM | INDUCTOR | Wirewound | Ferrite | 33uH | +/-10% | 240mA | - | 33uH 240mA | Unshielded | 1.43 Ohm Max | 15 @ 2.52MHz | 17MHz | -40°C ~ 105°C | 2.52MHz | 1210 (3225 Metric) | "0.126"" L x 0.098"" W (3.20mm x 2.50mm)" | "0.095"" (2.40mm)" | 1210
IND01806 | IND01806 | http://product.tdk.com/inductor/ind/en/documents/inductor_commercial_decoupling_nlcv_en.pdf | Digikey | 445-1541-1-ND | NLCV32T-330K-PF | TDK Corporation | FIXED IND 33UH 240MA 1.1 OHM SMD | INDUCTOR | Wirewound | - | 33uH | +/-10% | 240mA | - | 33uH 240mA | Unshielded | 1.1 Ohm | 15 @ 2.52MHz | 17MHz | -40°C ~ 105°C | 2.52MHz | 1210 (3225 Metric) | "0.126"" L x 0.098"" W (3.20mm x 2.50mm)" | "0.095"" (2.40mm)" | 1210
IND01807 | IND01807 | http://product.tdk.com/inductor/ind/en/documents/inductor_commercial_decoupling_nlcv_en.pdf | Digikey | 445-16399-1-ND | NLCV32T-3R3M-EF | TDK Corporation | FIXED IND 3.3UH 690MA 208 MOHM | INDUCTOR | Wirewound | Ferrite | 3.3uH | +/-20% | 690mA | - | 3.3uH 690mA | Unshielded | 208 mOhm Max | 10 @ 7.96MHz | 54MHz | -40°C ~ 105°C | 7.96MHz | 1210 (3225 Metric) | "0.126"" L x 0.098"" W (3.20mm x 2.50mm)" | "0.095"" (2.40mm)" | 1210
IND01808 | IND01808 | http://product.tdk.com/inductor/ind/en/documents/inductor_commercial_decoupling_nlcv_en.pdf | Digikey | 445-16400-1-ND | NLCV32T-3R3M-EFR | TDK Corporation | FIXED IND 3.3UH 1A 192 MOHM SMD | INDUCTOR | Wirewound | Ferrite | 3.3uH | +/-20% | 1A | - | 3.3uH 1A | Unshielded | 192 mOhm Max | 15 @ 7.96MHz | 54MHz | -40°C ~ 105°C | 7.96MHz | 1210 (3225 Metric) | "0.126"" L x 0.098"" W (3.20mm x 2.50mm)" | "0.095"" (2.40mm)" | 1210
IND01809 | IND01809 | http://product.tdk.com/inductor/ind/en/documents/inductor_commercial_decoupling_nlcv_en.pdf | Digikey | 445-1537-1-ND | NLCV32T-3R3M-PF | TDK Corporation | FIXED IND 3.3UH 690MA 160 MOHM | INDUCTOR | Wirewound | - | 3.3uH | +/-20% | 690mA | - | 3.3uH 690mA | Unshielded | 160 mOhm | 10 @ 7.96MHz | 54MHz | -40°C ~ 105°C | 7.96MHz | 1210 (3225 Metric) | "0.126"" L x 0.098"" W (3.20mm x 2.50mm)" | "0.095"" (2.40mm)" | 1210
IND01810 | IND01810 | http://product.tdk.com/inductor/ind/en/documents/inductor_commercial_decoupling_nlcv_en.pdf | Digikey | 445-3651-1-ND | NLCV32T-3R3M-PFR | TDK Corporation | FIXED IND 3.3UH 1A 160 MOHM SMD | INDUCTOR | Wirewound | - | 3.3uH | +/-20% | 1A | - | 3.3uH 1A | Unshielded | 160 mOhm | 15 @ 7.96MHz | 54MHz | -40°C ~ 125°C | 7.96MHz | 1210 (3225 Metric) | "0.126"" L x 0.098"" W (3.20mm x 2.50mm)" | "0.095"" (2.40mm)" | 1210
IND01811 | IND01811 | http://product.tdk.com/inductor/ind/en/documents/inductor_commercial_decoupling_nlcv_en.pdf | Digikey | 445-16402-1-ND | NLCV32T-4R7M-EF | TDK Corporation | FIXED IND 4.7UH 620MA 260 MOHM | INDUCTOR | Wirewound | Ferrite | 4.7uH | +/-20% | 620mA | - | 4.7uH 620mA | Unshielded | 260 mOhm Max | 15 @ 7.96MHz | 46MHz | -40°C ~ 105°C | 7.96MHz | 1210 (3225 Metric) | "0.126"" L x 0.098"" W (3.20mm x 2.50mm)" | "0.095"" (2.40mm)" | 1210
IND01812 | IND01812 | http://product.tdk.com/inductor/ind/en/documents/inductor_commercial_decoupling_nlcv_en.pdf | Digikey | 445-16403-1-ND | NLCV32T-4R7M-EFR | TDK Corporation | FIXED IND 4.7UH 900MA 240 MOHM | INDUCTOR | Wirewound | Ferrite | 4.7uH | +/-20% | 900mA | - | 4.7uH 900mA | Unshielded | 240 mOhm Max | 15 @ 7.96MHz | 46MHz | -40°C ~ 105°C | 7.96MHz | 1210 (3225 Metric) | "0.126"" L x 0.098"" W (3.20mm x 2.50mm)" | "0.095"" (2.40mm)" | 1210
IND01813 | IND01813 | http://product.tdk.com/inductor/ind/en/documents/inductor_commercial_decoupling_nlcv_en.pdf | Digikey | 445-3652-1-ND | NLCV32T-4R7M-PFR | TDK Corporation | FIXED IND 4.7UH 900MA 200 MOHM | INDUCTOR | Wirewound | - | 4.7uH | +/-20% | 900mA | - | 4.7uH 900mA | Unshielded | 200 mOhm | 15 @ 7.96MHz | 46MHz | -40°C ~ 125°C | 7.96MHz | 1210 (3225 Metric) | "0.126"" L x 0.098"" W (3.20mm x 2.50mm)" | "0.095"" (2.40mm)" | 1210
IND01814 | IND01814 | http://product.tdk.com/inductor/ind/en/documents/inductor_commercial_decoupling_nlcv_en.pdf | Digikey | 445-16405-1-ND | NLCV32T-6R8M-EF | TDK Corporation | FIXED IND 6.8UH 530MA 351 MOHM | INDUCTOR | Wirewound | Ferrite | 6.8uH | +/-20% | 530mA | - | 6.8uH 530mA | Unshielded | 351 mOhm Max | 15 @ 7.96MHz | 38MHz | -40°C ~ 105°C | 7.96MHz | 1210 (3225 Metric) | "0.126"" L x 0.098"" W (3.20mm x 2.50mm)" | "0.095"" (2.40mm)" | 1210
IND01815 | IND01815 | http://product.tdk.com/inductor/ind/en/documents/inductor_commercial_decoupling_nlcv_en.pdf | Digikey | 445-16406-1-ND | NLCV32T-6R8M-EFR | TDK Corporation | FIXED IND 6.8UH 700MA 348 MOHM | INDUCTOR | Wirewound | Ferrite | 6.8uH | +/-20% | 700mA | - | 6.8uH 700mA | Unshielded | 348 mOhm Max | 15 @ 7.96MHz | 38MHz | -40°C ~ 105°C | 7.96MHz | 1210 (3225 Metric) | "0.126"" L x 0.098"" W (3.20mm x 2.50mm)" | "0.095"" (2.40mm)" | 1210
IND01816 | IND01816 | http://product.tdk.com/inductor/ind/en/documents/inductor_commercial_decoupling_nlcv_en.pdf | Digikey | 445-6459-1-ND | NLCV32T-6R8M-PF | TDK Corporation | FIXED IND 6.8UH 530MA 270 MOHM | INDUCTOR | Wirewound | - | 6.8uH | +/-20% | 530mA | - | 6.8uH 530mA | Unshielded | 270 mOhm | 15 @ 7.96MHz | 38MHz | -40°C ~ 105°C | 7.96MHz | 1210 (3225 Metric) | "0.126"" L x 0.098"" W (3.20mm x 2.50mm)" | "0.095"" (2.40mm)" | 1210
IND01817 | IND01817 | http://product.tdk.com/inductor/ind/en/documents/inductor_commercial_decoupling_nlcv_en.pdf | Digikey | 445-3653-1-ND | NLCV32T-6R8M-PFR | TDK Corporation | FIXED IND 6.8UH 700MA 290 MOHM | INDUCTOR | Wirewound | - | 6.8uH | +/-20% | 700mA | - | 6.8uH 700mA | Unshielded | 290 mOhm | 15 @ 7.96MHz | 38MHz | -40°C ~ 125°C | 7.96MHz | 1210 (3225 Metric) | "0.126"" L x 0.098"" W (3.20mm x 2.50mm)" | "0.095"" (2.40mm)" | 1210
IND01818 | IND01818 | http://product.tdk.com/inductor/ind/en/documents/inductor_commercial_decoupling_nlfc_en.pdf | Digikey | 445-6460-1-ND | NLFC453232T-100K-PF | TDK Corporation | FIXED IND 10UH 250MA 210 MOHM | INDUCTOR | Wirewound | - | 10uH | +/-10% | 250mA | - | 10uH 250mA | Shielded | 210 mOhm | 10 @ 2.52MHz | 22MHz | -40°C ~ 105°C | 2.52MHz | 1812 (4532 Metric) | "0.177"" L x 0.126"" W (4.50mm x 3.20mm)" | "0.134"" (3.40mm)" | 1812
IND01819 | IND01819 | http://product.tdk.com/inductor/ind/en/documents/inductor_commercial_decoupling_nlfc_en.pdf | Digikey | 445-6462-1-ND | NLFC453232T-150K-PF | TDK Corporation | FIXED IND 15UH 200MA 300 MOHM | INDUCTOR | Wirewound | - | 15uH | +/-10% | 200mA | - | 15uH 200mA | Shielded | 300 mOhm | 10 @ 2.52MHz | 20MHz | -40°C ~ 105°C | 2.52MHz | 1812 (4532 Metric) | "0.177"" L x 0.126"" W (4.50mm x 3.20mm)" | "0.134"" (3.40mm)" | 1812
IND01820 | IND01820 | http://product.tdk.com/inductor/ind/en/documents/inductor_commercial_decoupling_nlfc_en.pdf | Digikey | 445-6464-1-ND | NLFC453232T-1R0M-PF | TDK Corporation | FIXED IND 1UH 800MA 50 MOHM SMD | INDUCTOR | Wirewound | - | 1uH | +/-20% | 800mA | - | 1uH 800mA | Shielded | 50 mOhm | 10 @ 7.96MHz | 200MHz | -40°C ~ 105°C | 7.96MHz | 1812 (4532 Metric) | "0.177"" L x 0.126"" W (4.50mm x 3.20mm)" | "0.134"" (3.40mm)" | 1812
IND01821 | IND01821 | http://product.tdk.com/inductor/ind/en/documents/inductor_commercial_decoupling_nlfc_en.pdf | Digikey | 445-6465-1-ND | NLFC453232T-1R5M-PF | TDK Corporation | FIXED IND 1.5UH 700MA 60 MOHM | INDUCTOR | Wirewound | - | 1.5uH | +/-20% | 700mA | - | 1.5uH 700mA | Shielded | 60 mOhm | 10 @ 7.96MHz | 130MHz | -40°C ~ 105°C | 7.96MHz | 1812 (4532 Metric) | "0.177"" L x 0.126"" W (4.50mm x 3.20mm)" | "0.134"" (3.40mm)" | 1812
IND01822 | IND01822 | http://product.tdk.com/inductor/ind/en/documents/inductor_commercial_decoupling_nlfc_en.pdf | Digikey | 445-6468-1-ND | NLFC453232T-2R2M-PF | TDK Corporation | FIXED IND 2.2UH 600MA 70 MOHM | INDUCTOR | Wirewound | - | 2.2uH | +/-20% | 600mA | - | 2.2uH 600mA | Shielded | 70 mOhm | 10 @ 7.96MHz | 80MHz | -40°C ~ 105°C | 7.96MHz | 1812 (4532 Metric) | "0.177"" L x 0.126"" W (4.50mm x 3.20mm)" | "0.134"" (3.40mm)" | 1812
IND01823 | IND01823 | http://product.tdk.com/inductor/ind/en/documents/inductor_commercial_decoupling_nlfc_en.pdf | Digikey | 445-6471-1-ND | NLFC453232T-3R3M-PF | TDK Corporation | FIXED IND 3.3UH 460MA 90 MOHM | INDUCTOR | Wirewound | - | 3.3uH | +/-20% | 460mA | - | 3.3uH 460mA | Shielded | 90 mOhm | 10 @ 7.96MHz | 45MHz | -40°C ~ 105°C | 7.96MHz | 1812 (4532 Metric) | "0.177"" L x 0.126"" W (4.50mm x 3.20mm)" | "0.134"" (3.40mm)" | 1812
IND01824 | IND01824 | http://product.tdk.com/inductor/ind/en/documents/inductor_commercial_decoupling_nlfc_en.pdf | Digikey | 445-6473-1-ND | NLFC453232T-4R7M-PF | TDK Corporation | FIXED IND 4.7UH 400MA 100 MOHM | INDUCTOR | Wirewound | - | 4.7uH | +/-20% | 400mA | - | 4.7uH 400mA | Shielded | 100 mOhm | 10 @ 7.96MHz | 35MHz | -40°C ~ 105°C | 7.96MHz | 1812 (4532 Metric) | "0.177"" L x 0.126"" W (4.50mm x 3.20mm)" | "0.134"" (3.40mm)" | 1812
IND01825 | IND01825 | http://product.tdk.com/inductor/ind/en/documents/inductor_commercial_decoupling_nlfc_en.pdf | Digikey | 445-6475-1-ND | NLFC453232T-6R8M-PF | TDK Corporation | FIXED IND 6.8UH 300MA 140 MOHM | INDUCTOR | Wirewound | - | 6.8uH | +/-20% | 300mA | - | 6.8uH 300mA | Shielded | 140 mOhm | 10 @ 7.96MHz | 28MHz | -40°C ~ 105°C | 7.96MHz | 1812 (4532 Metric) | "0.177"" L x 0.126"" W (4.50mm x 3.20mm)" | "0.134"" (3.40mm)" | 1812
IND01826 | IND01826 | http://product.tdk.com/inductor/ind/en/documents/inductor_commercial_decoupling_nlfv_en.pdf | Digikey | 445-16416-1-ND | NLFV25T-1R0M-EF | TDK Corporation | FIXED IND 1UH 455MA 80 MOHM SMD | INDUCTOR | Wirewound | Ferrite | 1uH | +/-20% | 455mA | - | 1uH 455mA | Shielded | 80 mOhm Max | - | 1.35GHz | -40°C ~ 105°C | 7.96MHz | Nonstandard | "0.098"" L x 0.079"" W (2.50mm x 2.00mm)" | "0.075"" (1.90mm)" | -
IND01827 | IND01827 | http://product.tdk.com/inductor/ind/en/documents/inductor_commercial_decoupling_nlfv_en.pdf | Digikey | 445-1904-1-ND | NLFV25T-1R0M-PF | TDK Corporation | FIXED IND 1UH 455MA 70 MOHM SMD | INDUCTOR | Wirewound | - | 1uH | +/-20% | 455mA | - | 1uH 455mA | Shielded | 70 mOhm | 5 @ 7.96MHz | 100MHz | -40°C ~ 105°C | 7.96MHz | Nonstandard | "0.098"" L x 0.079"" W (2.50mm x 2.00mm)" | "0.071"" (1.80mm)" | -
IND01828 | IND01828 | http://product.tdk.com/inductor/ind/en/documents/inductor_commercial_decoupling_nlfv_en.pdf | Digikey | 445-16417-1-ND | NLFV25T-1R5M-EF | TDK Corporation | FIXED IND 1.5UH 350MA 110 MOHM | INDUCTOR | Wirewound | Ferrite | 1.5uH | +/-20% | 350mA | - | 1.5uH 350mA | Shielded | 110 mOhm Max | - | - | -40°C ~ 105°C | 7.96MHz | Nonstandard | "0.098"" L x 0.079"" W (2.50mm x 2.00mm)" | "0.075"" (1.90mm)" | -
IND01829 | IND01829 | http://product.tdk.com/inductor/ind/en/documents/inductor_commercial_decoupling_nlfv_en.pdf | Digikey | 445-1905-1-ND | NLFV25T-1R5M-PF | TDK Corporation | FIXED IND 1.5UH 350MA 90 MOHM | INDUCTOR | Wirewound | - | 1.5uH | +/-20% | 350mA | - | 1.5uH 350mA | Shielded | 90 mOhm | 5 @ 7.96MHz | 80MHz | -40°C ~ 105°C | 7.96MHz | Nonstandard | "0.098"" L x 0.079"" W (2.50mm x 2.00mm)" | "0.071"" (1.80mm)" | -
IND01830 | IND01830 | http://product.tdk.com/inductor/ind/en/documents/inductor_commercial_decoupling_nlfv_en.pdf | Digikey | 445-16419-1-ND | NLFV25T-2R2M-EF | TDK Corporation | FIXED IND 2.2UH 315MA 120 MOHM | INDUCTOR | Wirewound | Ferrite | 2.2uH | +/-20% | 315mA | - | 2.2uH 315mA | Shielded | 120 mOhm Max | - | - | -40°C ~ 105°C | 7.96MHz | Nonstandard | "0.098"" L x 0.079"" W (2.50mm x 2.00mm)" | "0.075"" (1.90mm)" | -
IND01831 | IND01831 | http://product.tdk.com/inductor/ind/en/documents/inductor_commercial_decoupling_nlfv_en.pdf | Digikey | 445-1907-1-ND | NLFV25T-2R2M-PF | TDK Corporation | FIXED IND 2.2UH 315MA 100 MOHM | INDUCTOR | Wirewound | - | 2.2uH | +/-20% | 315mA | - | 2.2uH 315mA | Shielded | 100 mOhm | 5 @ 7.96MHz | 70MHz | -40°C ~ 105°C | 7.96MHz | Nonstandard | "0.098"" L x 0.079"" W (2.50mm x 2.00mm)" | "0.071"" (1.80mm)" | -
IND01832 | IND01832 | http://product.tdk.com/inductor/ind/en/documents/inductor_commercial_decoupling_nlfv_en.pdf | Digikey | 445-16421-1-ND | NLFV25T-3R3M-EF | TDK Corporation | FIXED IND 3.3UH 280MA 240 MOHM | INDUCTOR | Wirewound | Ferrite | 3.3uH | +/-20% | 280mA | - | 3.3uH 280mA | Shielded | 240 mOhm Max | - | - | -40°C ~ 105°C | 7.96MHz | Nonstandard | "0.098"" L x 0.079"" W (2.50mm x 2.00mm)" | "0.075"" (1.90mm)" | -
IND01833 | IND01833 | http://product.tdk.com/inductor/ind/en/documents/inductor_commercial_decoupling_nlfv_en.pdf | Digikey | 445-1909-1-ND | NLFV25T-3R3M-PF | TDK Corporation | FIXED IND 3.3UH 280MA 200 MOHM | INDUCTOR | Wirewound | - | 3.3uH | +/-20% | 280mA | - | 3.3uH 280mA | Shielded | 200 mOhm | 5 @ 7.96MHz | 55MHz | -40°C ~ 105°C | 7.96MHz | Nonstandard | "0.098"" L x 0.079"" W (2.50mm x 2.00mm)" | "0.071"" (1.80mm)" | -
IND01834 | IND01834 | http://product.tdk.com/inductor/ind/en/documents/inductor_commercial_decoupling_nlfv_en.pdf | Digikey | 445-16423-1-ND | NLFV25T-4R7M-EF | TDK Corporation | FIXED IND 4.7UH 210MA 290 MOHM | INDUCTOR | Wirewound | Ferrite | 4.7uH | +/-20% | 210mA | - | 4.7uH 210mA | Shielded | 290 mOhm Max | - | - | -40°C ~ 105°C | 7.96MHz | Nonstandard | "0.098"" L x 0.079"" W (2.50mm x 2.00mm)" | "0.075"" (1.90mm)" | -
IND01835 | IND01835 | http://product.tdk.com/inductor/ind/en/documents/inductor_commercial_decoupling_nlfv_en.pdf | Digikey | 445-1911-1-ND | NLFV25T-4R7M-PF | TDK Corporation | FIXED IND 4.7UH 210MA 240 MOHM | INDUCTOR | Wirewound | - | 4.7uH | +/-20% | 210mA | - | 4.7uH 210mA | Shielded | 240 mOhm | 5 @ 7.96MHz | 45MHz | -40°C ~ 105°C | 7.96MHz | Nonstandard | "0.098"" L x 0.079"" W (2.50mm x 2.00mm)" | "0.071"" (1.80mm)" | -
IND01836 | IND01836 | http://product.tdk.com/inductor/ind/en/documents/inductor_commercial_decoupling_nlfv_en.pdf | Digikey | 445-15758-1-ND | NLFV32T-100K-EF | TDK Corporation | FIXED IND 10UH 250MA 200 MOHM | INDUCTOR | Wirewound | Ferrite | 10uH | +/-10% | 250mA | - | 10uH 250mA | Shielded | 200 mOhm | - | - | -40°C ~ 105°C | 2.52MHz | 1210 (3225 Metric) | "0.126"" L x 0.098"" W (3.20mm x 2.50mm)" | "0.094"" (2.40mm)" | 1210 (3225 Metric)
IND01837 | IND01837 | http://product.tdk.com/inductor/ind/en/documents/inductor_commercial_decoupling_nlfv_en.pdf | Digikey | 445-15763-1-ND | NLFV32T-1R0M-EF | TDK Corporation | FIXED IND 1UH 750MA 60 MOHM SMD | INDUCTOR | Wirewound | Ferrite | 1uH | +/-20% | 750mA | - | 1uH 750mA | Shielded | 60 mOhm | - | - | -40°C ~ 105°C | 7.96MHz | 1210 (3225 Metric) | "0.126"" L x 0.098"" W (3.20mm x 2.50mm)" | "0.094"" (2.40mm)" | 1210 (3225 Metric)
IND01838 | IND01838 | http://product.tdk.com/inductor/ind/en/documents/inductor_commercial_decoupling_nlfv_en.pdf | Digikey | 445-15764-1-ND | NLFV32T-1R5M-EF | TDK Corporation | FIXED IND 1.5UH 600MA 70 MOHM | INDUCTOR | Wirewound | Ferrite | 1.5uH | +/-20% | 600mA | - | 1.5uH 600mA | Shielded | 70 mOhm | - | - | -40°C ~ 105°C | 7.96MHz | 1210 (3225 Metric) | "0.126"" L x 0.098"" W (3.20mm x 2.50mm)" | "0.094"" (2.40mm)" | 1210 (3225 Metric)
IND01839 | IND01839 | http://product.tdk.com/inductor/ind/en/documents/inductor_commercial_decoupling_nlfv_en.pdf | Digikey | 445-15767-1-ND | NLFV32T-2R2M-EF | TDK Corporation | FIXED IND 2.2UH 500MA 90 MOHM | INDUCTOR | Wirewound | Ferrite | 2.2uH | +/-20% | 500mA | - | 2.2uH 500mA | Shielded | 90 mOhm | - | - | -40°C ~ 105°C | 7.96MHz | 1210 (3225 Metric) | "0.126"" L x 0.098"" W (3.20mm x 2.50mm)" | "0.094"" (2.40mm)" | 1210 (3225 Metric)
IND01840 | IND01840 | http://product.tdk.com/inductor/ind/en/documents/inductor_commercial_decoupling_nlfv_en.pdf | Digikey | 445-15770-1-ND | NLFV32T-3R3M-EF | TDK Corporation | FIXED IND 3.3UH 420MA 110 MOHM | INDUCTOR | Wirewound | Ferrite | 3.3uH | +/-20% | 420mA | - | 3.3uH 420mA | Shielded | 110 mOhm | - | - | -40°C ~ 105°C | 7.96MHz | 1210 (3225 Metric) | "0.126"" L x 0.098"" W (3.20mm x 2.50mm)" | "0.094"" (2.40mm)" | 1210 (3225 Metric)
IND01841 | IND01841 | http://product.tdk.com/inductor/ind/en/documents/inductor_commercial_decoupling_nlfv_en.pdf | Digikey | 445-15773-1-ND | NLFV32T-4R7M-EF | TDK Corporation | FIXED IND 4.7UH 360MA 130 MOHM | INDUCTOR | Wirewound | Ferrite | 4.7uH | +/-20% | 360mA | - | 4.7uH 360mA | Shielded | 130 mOhm | - | - | -40°C ~ 105°C | 7.96MHz | 1210 (3225 Metric) | "0.126"" L x 0.098"" W (3.20mm x 2.50mm)" | "0.094"" (2.40mm)" | 1210 (3225 Metric)
IND01842 | IND01842 | http://product.tdk.com/inductor/ind/en/documents/inductor_commercial_decoupling_nlfv_en.pdf | Digikey | 445-15776-1-ND | NLFV32T-6R8M-EF | TDK Corporation | FIXED IND 6.8UH 260MA 170 MOHM | INDUCTOR | Wirewound | Ferrite | 6.8uH | +/-20% | 260mA | - | 6.8uH 260mA | Shielded | 170 mOhm | - | - | -40°C ~ 105°C | 7.96MHz | 1210 (3225 Metric) | "0.126"" L x 0.098"" W (3.20mm x 2.50mm)" | "0.094"" (2.40mm)" | 1210 (3225 Metric)
IND01843 | IND01843 | http://product.tdk.com/inductor/ind/en/documents/inductor_commercial_standard_nlv_en.pdf | Digikey | 445-16460-1-ND | NLV25T-1R0J-EF | TDK Corporation | FIXED IND 1UH 245MA 1.1 OHM SMD | INDUCTOR | Wirewound | Ferrite | 1uH | +/-5% | 245mA | - | 1uH 245mA | Unshielded | 1.1 Ohm Max | 30 @ 7.96MHz | 245MHz | -40°C ~ 105°C | 7.96MHz | 1008 (2520 Metric) | "0.098"" L x 0.079"" W (2.50mm x 2.00mm)" | "0.075"" (1.90mm)" | 1008 (2520 Metric)
IND01844 | IND01844 | http://product.tdk.com/inductor/ind/en/documents/inductor_automotive_standard_nlv-d_en.pdf | Digikey | 445-16461-1-ND | NLV25T-1R0J-EFD | TDK Corporation | FIXED IND 1UH 245MA 1.1 OHM SMD | INDUCTOR | Wirewound | Ferrite | 1uH | +/-5% | 245mA | - | 1uH 245mA | Unshielded | 1.1 Ohm Max | 30 @ 7.96MHz | 245MHz | -40°C ~ 105°C | 7.96MHz | 1008 (2520 Metric) | "0.098"" L x 0.079"" W (2.50mm x 2.00mm)" | "0.075"" (1.90mm)" | 1008 (2520 Metric)
IND01845 | IND01845 | http://product.tdk.com/inductor/ind/en/documents/inductor_commercial_standard_nlv_en.pdf | Digikey | 445-1725-1-ND | NLV25T-1R0J-PF | TDK Corporation | FIXED IND 1UH 245MA 1.1 OHM SMD | INDUCTOR | Wirewound | - | 1uH | +/-5% | 245mA | - | 1uH 245mA | Unshielded | 1.1 Ohm Max | 30 @ 7.96MHz | 245MHz | -40°C ~ 105°C | 7.96MHz | 1008 (2520 Metric) | "0.098"" L x 0.079"" W (2.50mm x 2.00mm)" | "0.075"" (1.90mm)" | 1008 (2520 Metric)
IND01846 | IND01846 | http://product.tdk.com/inductor/ind/en/documents/inductor_commercial_standard_nlv_en.pdf | Digikey | 445-16462-1-ND | NLV25T-1R2J-EF | TDK Corporation | FIXED IND 1.2UH 230MA 1.2 OHM | INDUCTOR | Wirewound | Ferrite | 1.2uH | +/-5% | 230mA | - | 1.2uH 230mA | Unshielded | 1.2 Ohm Max | 30 @ 7.96MHz | 230MHz | -40°C ~ 105°C | 7.96MHz | 1008 (2520 Metric) | "0.098"" L x 0.079"" W (2.50mm x 2.00mm)" | "0.075"" (1.90mm)" | 1008 (2520 Metric)
IND01847 | IND01847 | http://product.tdk.com/inductor/ind/en/documents/inductor_automotive_standard_nlv-d_en.pdf | Digikey | 445-16463-1-ND | NLV25T-1R2J-EFD | TDK Corporation | FIXED IND 1.2UH 230MA 1.2 OHM | INDUCTOR | Wirewound | Ferrite | 1.2uH | +/-5% | 230mA | - | 1.2uH 230mA | Unshielded | 1.2 Ohm Max | 30 @ 7.96MHz | 230MHz | -40°C ~ 105°C | 7.96MHz | 1008 (2520 Metric) | "0.098"" L x 0.079"" W (2.50mm x 2.00mm)" | "0.075"" (1.90mm)" | 1008 (2520 Metric)
IND01848 | IND01848 | http://product.tdk.com/inductor/ind/en/documents/inductor_commercial_standard_nlv_en.pdf | Digikey | 445-1726-1-ND | NLV25T-1R2J-PF | TDK Corporation | FIXED IND 1.2UH 230MA 1.2 OHM | INDUCTOR | Wirewound | - | 1.2uH | +/-5% | 230mA | - | 1.2uH 230mA | Unshielded | 1.2 Ohm Max | 30 @ 7.96MHz | 230MHz | -40°C ~ 105°C | 7.96MHz | 1008 (2520 Metric) | "0.098"" L x 0.079"" W (2.50mm x 2.00mm)" | "0.075"" (1.90mm)" | 1008 (2520 Metric)
IND01849 | IND01849 | http://product.tdk.com/inductor/ind/en/documents/inductor_commercial_standard_nlv_en.pdf | Digikey | 445-16464-1-ND | NLV25T-1R5J-EF | TDK Corporation | FIXED IND 1.5UH 220MA 1.3 OHM | INDUCTOR | Wirewound | Ferrite | 1.5uH | +/-5% | 220mA | - | 1.5uH 220mA | Unshielded | 1.3 Ohm Max | 30 @ 7.96MHz | 182MHz | -40°C ~ 105°C | 7.96MHz | 1008 (2520 Metric) | "0.098"" L x 0.079"" W (2.50mm x 2.00mm)" | "0.075"" (1.90mm)" | 1008 (2520 Metric)
IND01850 | IND01850 | http://product.tdk.com/inductor/ind/en/documents/inductor_automotive_standard_nlv-d_en.pdf | Digikey | 445-16465-1-ND | NLV25T-1R5J-EFD | TDK Corporation | FIXED IND 1.5UH 220MA 1.3 OHM | INDUCTOR | Wirewound | Ferrite | 1.5uH | +/-5% | 220mA | - | 1.5uH 220mA | Unshielded | 1.3 Ohm Max | 30 @ 7.96MHz | 182MHz | -40°C ~ 105°C | 7.96MHz | 1008 (2520 Metric) | "0.098"" L x 0.079"" W (2.50mm x 2.00mm)" | "0.075"" (1.90mm)" | 1008 (2520 Metric)
IND01851 | IND01851 | http://product.tdk.com/inductor/ind/en/documents/inductor_commercial_standard_nlv_en.pdf | Digikey | 445-1727-1-ND | NLV25T-1R5J-PF | TDK Corporation | FIXED IND 1.5UH 220MA 1.3 OHM | INDUCTOR | Wirewound | - | 1.5uH | +/-5% | 220mA | - | 1.5uH 220mA | Unshielded | 1.3 Ohm Max | 30 @ 7.96MHz | 182MHz | -40°C ~ 105°C | 7.96MHz | 1008 (2520 Metric) | "0.098"" L x 0.079"" W (2.50mm x 2.00mm)" | "0.075"" (1.90mm)" | 1008 (2520 Metric)
IND01852 | IND01852 | http://product.tdk.com/inductor/ind/en/documents/inductor_commercial_standard_nlv_en.pdf | Digikey | 445-16466-1-ND | NLV25T-1R8J-EF | TDK Corporation | FIXED IND 1.8UH 210MA 1.45 OHM | INDUCTOR | Wirewound | Ferrite | 1.8uH | +/-5% | 210mA | - | 1.8uH 210mA | Unshielded | 1.45 Ohm Max | 30 @ 7.96MHz | 135MHz | -40°C ~ 105°C | 7.96MHz | 1008 (2520 Metric) | "0.098"" L x 0.079"" W (2.50mm x 2.00mm)" | "0.075"" (1.90mm)" | 1008 (2520 Metric)
IND01853 | IND01853 | http://product.tdk.com/inductor/ind/en/documents/inductor_automotive_standard_nlv-d_en.pdf | Digikey | 445-16467-1-ND | NLV25T-1R8J-EFD | TDK Corporation | FIXED IND 1.8UH 210MA 1.45 OHM | INDUCTOR | Wirewound | Ferrite | 1.8uH | +/-5% | 210mA | - | 1.8uH 210mA | Unshielded | 1.45 Ohm Max | 30 @ 7.96MHz | 135MHz | -40°C ~ 105°C | 7.96MHz | 1008 (2520 Metric) | "0.098"" L x 0.079"" W (2.50mm x 2.00mm)" | "0.075"" (1.90mm)" | 1008 (2520 Metric)
IND01854 | IND01854 | http://product.tdk.com/inductor/ind/en/documents/inductor_commercial_standard_nlv_en.pdf | Digikey | 445-1728-1-ND | NLV25T-1R8J-PF | TDK Corporation | FIXED IND 1.8UH 210MA 1.45 OHM | INDUCTOR | Wirewound | - | 1.8uH | +/-5% | 210mA | - | 1.8uH 210mA | Unshielded | 1.45 Ohm Max | 30 @ 7.96MHz | 135MHz | -40°C ~ 105°C | 7.96MHz | 1008 (2520 Metric) | "0.098"" L x 0.079"" W (2.50mm x 2.00mm)" | "0.075"" (1.90mm)" | 1008 (2520 Metric)
IND01855 | IND01855 | http://product.tdk.com/inductor/ind/en/documents/inductor_commercial_standard_nlv_en.pdf | Digikey | 445-16472-1-ND | NLV25T-2R2J-EF | TDK Corporation | FIXED IND 2.2UH 200MA 1.55 OHM | INDUCTOR | Wirewound | Ferrite | 2.2uH | +/-5% | 200mA | - | 2.2uH 200mA | Unshielded | 1.55 Ohm Max | 30 @ 7.96MHz | 105MHz | -40°C ~ 105°C | 7.96MHz | 1008 (2520 Metric) | "0.098"" L x 0.079"" W (2.50mm x 2.00mm)" | "0.075"" (1.90mm)" | 1008 (2520 Metric)
IND01856 | IND01856 | http://product.tdk.com/inductor/ind/en/documents/inductor_automotive_standard_nlv-d_en.pdf | Digikey | 445-16473-1-ND | NLV25T-2R2J-EFD | TDK Corporation | FIXED IND 2.2UH 200MA 1.55 OHM | INDUCTOR | Wirewound | Ferrite | 2.2uH | +/-5% | 200mA | - | 2.2uH 200mA | Unshielded | 1.55 Ohm Max | 30 @ 7.96MHz | 105MHz | -40°C ~ 105°C | 7.96MHz | 1008 (2520 Metric) | "0.098"" L x 0.079"" W (2.50mm x 2.00mm)" | "0.075"" (1.90mm)" | 1008 (2520 Metric)
IND01857 | IND01857 | http://product.tdk.com/inductor/ind/en/documents/inductor_commercial_standard_nlv_en.pdf | Digikey | 445-1729-1-ND | NLV25T-2R2J-PF | TDK Corporation | FIXED IND 2.2UH 200MA 1.55 OHM | INDUCTOR | Wirewound | - | 2.2uH | +/-5% | 200mA | - | 2.2uH 200mA | Unshielded | 1.55 Ohm Max | 30 @ 7.96MHz | 105MHz | -40°C ~ 105°C | 7.96MHz | 1008 (2520 Metric) | "0.098"" L x 0.079"" W (2.50mm x 2.00mm)" | "0.075"" (1.90mm)" | 1008 (2520 Metric)
IND01858 | IND01858 | http://product.tdk.com/inductor/ind/en/documents/inductor_commercial_standard_nlv_en.pdf | Digikey | 445-16564-1-ND | NLV32T-1R0J-EF | TDK Corporation | FIXED IND 1UH 400MA 700 MOHM SMD | INDUCTOR | Wirewound | Ferrite | 1uH | +/-5% | 400mA | - | 1uH 400mA | Unshielded | 700 mOhm Max | 30 @ 7.96MHz | 120MHz | -40°C ~ 105°C | 7.96MHz | 1210 (3225 Metric) | "0.126"" L x 0.098"" W (3.20mm x 2.50mm)" | "0.095"" (2.40mm)" | 1210
IND01859 | IND01859 | http://product.tdk.com/inductor/ind/en/documents/inductor_automotive_standard_nlv-d_en.pdf | Digikey | 445-16565-1-ND | NLV32T-1R0J-EFD | TDK Corporation | FIXED IND 1UH 400MA 700 MOHM SMD | INDUCTOR | Wirewound | Ferrite | 1uH | +/-5% | 400mA | - | 1uH 400mA | Unshielded | 700 mOhm Max | 30 @ 7.96MHz | 120MHz | -40°C ~ 105°C | 7.96MHz | 1210 (3225 Metric) | "0.126"" L x 0.098"" W (3.20mm x 2.50mm)" | "0.095"" (2.40mm)" | 1210
IND01860 | IND01860 | http://product.tdk.com/inductor/ind/en/documents/inductor_commercial_standard_nlv_en.pdf | Digikey | 445-1517-1-ND | NLV32T-1R0J-PF | TDK Corporation | FIXED IND 1UH 400MA 700 MOHM SMD | INDUCTOR | Wirewound | - | 1uH | +/-5% | 400mA | - | 1uH 400mA | Unshielded | 700 mOhm Max | 30 @ 7.96MHz | 120MHz | -40°C ~ 105°C | 7.96MHz | 1210 (3225 Metric) | "0.126"" L x 0.098"" W (3.20mm x 2.50mm)" | "0.095"" (2.40mm)" | 1210
IND01861 | IND01861 | http://product.tdk.com/inductor/ind/en/documents/inductor_commercial_standard_nlv_en.pdf | Digikey | 445-16566-1-ND | NLV32T-1R2J-EF | TDK Corporation | FIXED IND 1.2UH 390MA 750 MOHM | INDUCTOR | Wirewound | Ferrite | 1.2uH | +/-5% | 390mA | - | 1.2uH 390mA | Unshielded | 750 mOhm Max | 30 @ 7.96MHz | 100MHz | -40°C ~ 105°C | 7.96MHz | 1210 (3225 Metric) | "0.126"" L x 0.098"" W (3.20mm x 2.50mm)" | "0.095"" (2.40mm)" | 1210
IND01862 | IND01862 | http://product.tdk.com/inductor/ind/en/documents/inductor_automotive_standard_nlv-d_en.pdf | Digikey | 445-16567-1-ND | NLV32T-1R2J-EFD | TDK Corporation | FIXED IND 1.2UH 390MA 750 MOHM | INDUCTOR | Wirewound | Ferrite | 1.2uH | +/-5% | 390mA | - | 1.2uH 390mA | Unshielded | 750 mOhm Max | 30 @ 7.96MHz | 100MHz | -40°C ~ 105°C | 7.96MHz | 1210 (3225 Metric) | "0.126"" L x 0.098"" W (3.20mm x 2.50mm)" | "0.095"" (2.40mm)" | 1210
IND01863 | IND01863 | http://product.tdk.com/inductor/ind/en/documents/inductor_commercial_standard_nlv_en.pdf | Digikey | 445-16568-1-ND | NLV32T-1R5J-EF | TDK Corporation | FIXED IND 1.5UH 370MA 850 MOHM | INDUCTOR | Wirewound | Ferrite | 1.5uH | +/-5% | 370mA | - | 1.5uH 370mA | Unshielded | 850 mOhm Max | 30 @ 7.96MHz | 85MHz | -40°C ~ 105°C | 7.96MHz | 1210 (3225 Metric) | "0.126"" L x 0.098"" W (3.20mm x 2.50mm)" | "0.095"" (2.40mm)" | 1210
IND01864 | IND01864 | http://product.tdk.com/inductor/ind/en/documents/inductor_automotive_standard_nlv-d_en.pdf | Digikey | 445-16569-1-ND | NLV32T-1R5J-EFD | TDK Corporation | FIXED IND 1.5UH 370MA 850 MOHM | INDUCTOR | Wirewound | Ferrite | 1.5uH | +/-5% | 370mA | - | 1.5uH 370mA | Unshielded | 850 mOhm Max | 30 @ 7.96MHz | 85MHz | -40°C ~ 105°C | 7.96MHz | 1210 (3225 Metric) | "0.126"" L x 0.098"" W (3.20mm x 2.50mm)" | "0.095"" (2.40mm)" | 1210
IND01865 | IND01865 | http://product.tdk.com/inductor/ind/en/documents/inductor_commercial_standard_nlv_en.pdf | Digikey | 445-16570-1-ND | NLV32T-1R8J-EF | TDK Corporation | FIXED IND 1.8UH 350MA 900 MOHM | INDUCTOR | Wirewound | Ferrite | 1.8uH | +/-5% | 350mA | - | 1.8uH 350mA | Unshielded | 900 mOhm Max | 30 @ 7.96MHz | 80MHz | -40°C ~ 105°C | 7.96MHz | 1210 (3225 Metric) | "0.126"" L x 0.098"" W (3.20mm x 2.50mm)" | "0.095"" (2.40mm)" | 1210
IND01866 | IND01866 | http://product.tdk.com/inductor/ind/en/documents/inductor_automotive_standard_nlv-d_en.pdf | Digikey | 445-16571-1-ND | NLV32T-1R8J-EFD | TDK Corporation | FIXED IND 1.8UH 350MA 900 MOHM | INDUCTOR | Wirewound | Ferrite | 1.8uH | +/-5% | 350mA | - | 1.8uH 350mA | Unshielded | 900 mOhm Max | 30 @ 7.96MHz | 80MHz | -40°C ~ 105°C | 7.96MHz | 1210 (3225 Metric) | "0.126"" L x 0.098"" W (3.20mm x 2.50mm)" | "0.095"" (2.40mm)" | 1210
IND01867 | IND01867 | http://product.tdk.com/inductor/ind/en/documents/inductor_commercial_standard_nlv_en.pdf | Digikey | 445-16580-1-ND | NLV32T-2R2J-EF | TDK Corporation | FIXED IND 2.2UH 320MA 1 OHM SMD | INDUCTOR | Wirewound | Ferrite | 2.2uH | +/-5% | 320mA | - | 2.2uH 320mA | Unshielded | 1 Ohm Max | 30 @ 7.96MHz | 75MHz | -40°C ~ 105°C | 7.96MHz | 1210 (3225 Metric) | "0.126"" L x 0.098"" W (3.20mm x 2.50mm)" | "0.095"" (2.40mm)" | 1210
IND01868 | IND01868 | http://product.tdk.com/inductor/ind/en/documents/inductor_automotive_standard_nlv-d_en.pdf | Digikey | 445-16581-1-ND | NLV32T-2R2J-EFD | TDK Corporation | FIXED IND 2.2UH 320MA 1 OHM SMD | INDUCTOR | Wirewound | Ferrite | 2.2uH | +/-5% | 320mA | - | 2.2uH 320mA | Unshielded | 1 Ohm Max | 30 @ 7.96MHz | 75MHz | -40°C ~ 105°C | 7.96MHz | 1210 (3225 Metric) | "0.126"" L x 0.098"" W (3.20mm x 2.50mm)" | "0.095"" (2.40mm)" | 1210
IND01869 | IND01869 | http://product.tdk.com/inductor/ind/en/documents/inductor_commercial_standard_nlv_en.pdf | Digikey | 445-1519-1-ND | NLV32T-2R2J-PF | TDK Corporation | FIXED IND 2.2UH 320MA 1 OHM SMD | INDUCTOR | Wirewound | - | 2.2uH | +/-5% | 320mA | - | 2.2uH 320mA | Unshielded | 1 Ohm Max | 30 @ 7.96MHz | 75MHz | -40°C ~ 105°C | 7.96MHz | 1210 (3225 Metric) | "0.126"" L x 0.098"" W (3.20mm x 2.50mm)" | "0.095"" (2.40mm)" | 1210
IND01870 | IND01870 | http://product.tdk.com/inductor/ind/en/documents/inductor_commercial_standard_nlv_en.pdf | Digikey | 445-16582-1-ND | NLV32T-2R7J-EF | TDK Corporation | FIXED IND 2.7UH 290MA 1.1 OHM | INDUCTOR | Wirewound | Ferrite | 2.7uH | +/-5% | 290mA | - | 2.7uH 290mA | Unshielded | 1.1 Ohm Max | 30 @ 7.96MHz | 70MHz | -40°C ~ 105°C | 7.96MHz | 1210 (3225 Metric) | "0.126"" L x 0.098"" W (3.20mm x 2.50mm)" | "0.095"" (2.40mm)" | 1210
IND01871 | IND01871 | http://product.tdk.com/inductor/ind/en/documents/inductor_automotive_standard_nlv-d_en.pdf | Digikey | 445-16583-1-ND | NLV32T-2R7J-EFD | TDK Corporation | FIXED IND 2.7UH 290MA 1.1 OHM | INDUCTOR | Wirewound | Ferrite | 2.7uH | +/-5% | 290mA | - | 2.7uH 290mA | Unshielded | 1.1 Ohm Max | 30 @ 7.96MHz | 70MHz | -40°C ~ 105°C | 7.96MHz | 1210 (3225 Metric) | "0.126"" L x 0.098"" W (3.20mm x 2.50mm)" | "0.095"" (2.40mm)" | 1210
IND01872 | IND01872 | http://product.tdk.com/inductor/ind/en/documents/inductor_commercial_standard_nlv_en.pdf | Digikey | 445-16592-1-ND | NLV32T-3R3J-EF | TDK Corporation | FIXED IND 3.3UH 260MA 1.2 OHM | INDUCTOR | Wirewound | Ferrite | 3.3uH | +/-5% | 260mA | - | 3.3uH 260mA | Unshielded | 1.2 Ohm Max | 30 @ 7.96MHz | 60MHz | -40°C ~ 105°C | 7.96MHz | 1210 (3225 Metric) | "0.126"" L x 0.098"" W (3.20mm x 2.50mm)" | "0.095"" (2.40mm)" | 1210
IND01873 | IND01873 | http://product.tdk.com/inductor/ind/en/documents/inductor_automotive_standard_nlv-d_en.pdf | Digikey | 445-16593-1-ND | NLV32T-3R3J-EFD | TDK Corporation | FIXED IND 3.3UH 260MA 1.2 OHM | INDUCTOR | Wirewound | Ferrite | 3.3uH | +/-5% | 260mA | - | 3.3uH 260mA | Unshielded | 1.2 Ohm Max | 30 @ 7.96MHz | 60MHz | -40°C ~ 105°C | 7.96MHz | 1210 (3225 Metric) | "0.126"" L x 0.098"" W (3.20mm x 2.50mm)" | "0.095"" (2.40mm)" | 1210
IND01874 | IND01874 | http://product.tdk.com/inductor/ind/en/documents/inductor_commercial_standard_nlv_en.pdf | Digikey | 445-1520-1-ND | NLV32T-3R3J-PF | TDK Corporation | FIXED IND 3.3UH 260MA 1.2 OHM | INDUCTOR | Wirewound | - | 3.3uH | +/-5% | 260mA | - | 3.3uH 260mA | Unshielded | 1.2 Ohm Max | 30 @ 7.96MHz | 60MHz | -40°C ~ 105°C | 7.96MHz | 1210 (3225 Metric) | "0.126"" L x 0.098"" W (3.20mm x 2.50mm)" | "0.095"" (2.40mm)" | 1210
IND01875 | IND01875 | http://product.tdk.com/inductor/ind/en/documents/inductor_commercial_standard_nlv_en.pdf | Digikey | 445-16594-1-ND | NLV32T-3R9J-EF | TDK Corporation | FIXED IND 3.9UH 250MA 1.3 OHM | INDUCTOR | Wirewound | Ferrite | 3.9uH | +/-5% | 250mA | - | 3.9uH 250mA | Unshielded | 1.3 Ohm Max | 30 @ 7.96MHz | 55MHz | -40°C ~ 105°C | 7.96MHz | 1210 (3225 Metric) | "0.126"" L x 0.098"" W (3.20mm x 2.50mm)" | "0.095"" (2.40mm)" | 1210
IND01876 | IND01876 | http://product.tdk.com/inductor/ind/en/documents/inductor_automotive_standard_nlv-d_en.pdf | Digikey | 445-16595-1-ND | NLV32T-3R9J-EFD | TDK Corporation | FIXED IND 3.9UH 250MA 1.3 OHM | INDUCTOR | Wirewound | Ferrite | 3.9uH | +/-5% | 250mA | - | 3.9uH 250mA | Unshielded | 1.3 Ohm Max | 30 @ 7.96MHz | 55MHz | -40°C ~ 105°C | 7.96MHz | 1210 (3225 Metric) | "0.126"" L x 0.098"" W (3.20mm x 2.50mm)" | "0.095"" (2.40mm)" | 1210
IND01877 | IND01877 | http://product.tdk.com/inductor/ind/en/documents/inductor_commercial_standard_nlv_en.pdf | Digikey | 445-16600-1-ND | NLV32T-4R7J-EF | TDK Corporation | FIXED IND 4.7UH 220MA 1.5 OHM | INDUCTOR | Wirewound | Ferrite | 4.7uH | +/-5% | 220mA | - | 4.7uH 220mA | Unshielded | 1.5 Ohm Max | 30 @ 7.96MHz | 50MHz | -40°C ~ 105°C | 7.96MHz | 1210 (3225 Metric) | "0.126"" L x 0.098"" W (3.20mm x 2.50mm)" | "0.095"" (2.40mm)" | 1210
IND01878 | IND01878 | http://product.tdk.com/inductor/ind/en/documents/inductor_automotive_standard_nlv-d_en.pdf | Digikey | 445-16601-1-ND | NLV32T-4R7J-EFD | TDK Corporation | FIXED IND 4.7UH 220MA 1.5 OHM | INDUCTOR | Wirewound | Ferrite | 4.7uH | +/-5% | 220mA | - | 4.7uH 220mA | Unshielded | 1.5 Ohm Max | 30 @ 7.96MHz | 50MHz | -40°C ~ 105°C | 7.96MHz | 1210 (3225 Metric) | "0.126"" L x 0.098"" W (3.20mm x 2.50mm)" | "0.095"" (2.40mm)" | 1210
IND01879 | IND01879 | http://product.tdk.com/inductor/ind/en/documents/inductor_commercial_standard_nlv_en.pdf | Digikey | 445-1521-1-ND | NLV32T-4R7J-PF | TDK Corporation | FIXED IND 4.7UH 220MA 1.5 OHM | INDUCTOR | Wirewound | - | 4.7uH | +/-5% | 220mA | - | 4.7uH 220mA | Unshielded | 1.5 Ohm Max | 30 @ 7.96MHz | 50MHz | -40°C ~ 105°C | 7.96MHz | 1210 (3225 Metric) | "0.126"" L x 0.098"" W (3.20mm x 2.50mm)" | "0.095"" (2.40mm)" | 1210
IND01880 | IND01880 | http://product.tdk.com/inductor/ind/en/documents/inductor_commercial_standard_nlv_en.pdf | Digikey | 445-16604-1-ND | NLV32T-5R6J-EF | TDK Corporation | FIXED IND 5.6UH 200MA 1.6 OHM | INDUCTOR | Wirewound | Ferrite | 5.6uH | +/-5% | 200mA | - | 5.6uH 200mA | Unshielded | 1.6 Ohm Max | 30 @ 7.96MHz | 45MHz | -40°C ~ 105°C | 7.96MHz | 1210 (3225 Metric) | "0.126"" L x 0.098"" W (3.20mm x 2.50mm)" | "0.095"" (2.40mm)" | 1210
IND01881 | IND01881 | http://product.tdk.com/inductor/ind/en/documents/inductor_automotive_standard_nlv-d_en.pdf | Digikey | 445-16605-1-ND | NLV32T-5R6J-EFD | TDK Corporation | FIXED IND 5.6UH 200MA 1.6 OHM | INDUCTOR | Wirewound | Ferrite | 5.6uH | +/-5% | 200mA | - | 5.6uH 200mA | Unshielded | 1.6 Ohm Max | 30 @ 7.96MHz | 45MHz | -40°C ~ 105°C | 7.96MHz | 1210 (3225 Metric) | "0.126"" L x 0.098"" W (3.20mm x 2.50mm)" | "0.095"" (2.40mm)" | 1210
IND01882 | IND01882 | http://www.yuden.co.jp/ut/product/category/inductor/NR10050T100M.pdf | Digikey | 587-1698-1-ND | NR10050T100M | Taiyo Yuden | FIXED IND 10UH 4.1A 32.5 MOHM | INDUCTOR | - | - | 10uH | +/-20% | 4.1A | 4.7A | 10uH 4.1A | Shielded | 32.5 mOhm Max | - | 15MHz | -25°C ~ 105°C | 100kHz | Nonstandard | "0.394"" L x 0.386"" W (10.00mm x 9.80mm)" | "0.197"" (5.00mm)" | -
IND01883 | IND01883 | http://www.yuden.co.jp/ut/product/category/inductor/NR10050T101M.pdf | Digikey | 587-1701-1-ND | NR10050T101M | Taiyo Yuden | FIXED IND 100UH 1.2A 271.7 MOHM | INDUCTOR | - | - | 100uH | +/-20% | 1.2A | 1.3A | 100uH 1.2A | Shielded | 271.7 mOhm Max | - | 4.6MHz | -25°C ~ 105°C | 100kHz | Nonstandard | "0.394"" L x 0.386"" W (10.00mm x 9.80mm)" | "0.197"" (5.00mm)" | -
IND01884 | IND01884 | http://www.yuden.co.jp/ut/product/category/inductor/NR10050T220M.pdf | Digikey | 587-1699-1-ND | NR10050T220M | Taiyo Yuden | FIXED IND 22UH 2.5A 58.5 MOHM | INDUCTOR | - | - | 22uH | +/-20% | 2.5A | 2.6A | 22uH 2.5A | Shielded | 58.5 mOhm Max | - | 10MHz | -25°C ~ 105°C | 100kHz | Nonstandard | "0.394"" L x 0.386"" W (10.00mm x 9.80mm)" | "0.197"" (5.00mm)" | -
IND01885 | IND01885 | http://www.yuden.co.jp/ut/product/category/inductor/NR10050T470M.pdf | Digikey | 587-1700-1-ND | NR10050T470M | Taiyo Yuden | FIXED IND 47UH 1.8A 119.6 MOHM | INDUCTOR | - | - | 47uH | +/-20% | 1.8A | 2A | 47uH 1.8A | Shielded | 119.6 mOhm Max | - | 7MHz | -25°C ~ 105°C | 100kHz | Nonstandard | "0.394"" L x 0.386"" W (10.00mm x 9.80mm)" | "0.197"" (5.00mm)" | -
IND01886 | IND01886 | http://www.yuden.co.jp/ut/product/category/inductor/NR10050T4R9N.pdf | Digikey | 587-1696-1-ND | NR10050T4R9N | Taiyo Yuden | FIXED IND 4.9UH 6A 19.5 MOHM SMD | INDUCTOR | - | - | 4.9uH | +/-30% | 6A | 6.6A | 4.9uH 6A | Shielded | 19.5 mOhm Max | - | 23MHz | -25°C ~ 105°C | 100kHz | Nonstandard | "0.394"" L x 0.386"" W (10.00mm x 9.80mm)" | "0.197"" (5.00mm)" | -
IND01887 | IND01887 | http://www.yuden.co.jp/ut/product/category/inductor/NR10050T6R5N.pdf | Digikey | 587-1697-1-ND | NR10050T6R5N | Taiyo Yuden | FIXED IND 6.5UH 5.2A 23.4 MOHM | INDUCTOR | - | - | 6.5uH | +/-30% | 5.2A | 6A | 6.5uH 5.2A | Shielded | 23.4 mOhm Max | - | 19MHz | -25°C ~ 105°C | 100kHz | Nonstandard | "0.394"" L x 0.386"" W (10.00mm x 9.80mm)" | "0.197"" (5.00mm)" | -
IND01888 | IND01888 | http://www.yuden.co.jp/productdata/catalog/en/wound04_e.pdf | Digikey | 587-1635-1-ND | NR3010T100M | Taiyo Yuden | FIXED IND 10UH 510MA 540 MOHM | INDUCTOR | - | Ferrite | 10uH | +/-20% | 510mA | 500mA | 10uH 510mA | Shielded | 540 mOhm Max | - | 35MHz | -25°C ~ 120°C | 100kHz | Nonstandard | "0.118"" L x 0.118"" W (3.00mm x 3.00mm)" | "0.039"" (1.00mm)" | -
IND01889 | IND01889 | http://www.yuden.co.jp/productdata/catalog/en/wound04_e.pdf | Digikey | 587-1637-1-ND | NR3010T220M | Taiyo Yuden | FIXED IND 22UH 350MA 1.236 OHM | INDUCTOR | - | Ferrite | 22uH | +/-20% | 350mA | 350mA | 22uH 350mA | Shielded | 1.236 Ohm Max | - | 25MHz | -25°C ~ 120°C | 100kHz | Nonstandard | "0.118"" L x 0.118"" W (3.00mm x 3.00mm)" | "0.039"" (1.00mm)" | -
IND01890 | IND01890 | http://www.yuden.co.jp/productdata/catalog/en/wound04_e.pdf | Digikey | 587-1638-1-ND | NR3010T2R2M | Taiyo Yuden | FIXED IND 2.2UH 1.1A 114 MOHM | INDUCTOR | - | Ferrite | 2.2uH | +/-20% | 1.1A | 1.1A | 2.2uH 1.1A | Shielded | 114 mOhm Max | - | 82MHz | -25°C ~ 120°C | 100kHz | Nonstandard | "0.118"" L x 0.118"" W (3.00mm x 3.00mm)" | "0.039"" (1.00mm)" | -
IND01891 | IND01891 | http://www.yuden.co.jp/productdata/catalog/en/wound04_e.pdf | Digikey | 587-1639-1-ND | NR3010T470M | Taiyo Yuden | FIXED IND 47UH 235MA 2.46 OHM | INDUCTOR | - | Ferrite | 47uH | +/-20% | 235mA | 220mA | 47uH 235mA | Shielded | 2.46 Ohm Max | - | 17MHz | -25°C ~ 120°C | 100kHz | Nonstandard | "0.118"" L x 0.118"" W (3.00mm x 3.00mm)" | "0.039"" (1.00mm)" | -
IND01892 | IND01892 | http://www.yuden.co.jp/productdata/catalog/en/wound04_e.pdf | Digikey | 587-1640-1-ND | NR3010T4R7M | Taiyo Yuden | FIXED IND 4.7UH 780MA 228 MOHM | INDUCTOR | - | Ferrite | 4.7uH | +/-20% | 780mA | 750mA | 4.7uH 780mA | Shielded | 228 mOhm Max | - | 56MHz | -25°C ~ 120°C | 100kHz | Nonstandard | "0.118"" L x 0.118"" W (3.00mm x 3.00mm)" | "0.039"" (1.00mm)" | -
IND01893 | IND01893 | http://www.yuden.co.jp/productdata/catalog/en/wound04_e.pdf | Digikey | 587-1644-1-ND | NR3012T100M | Taiyo Yuden | FIXED IND 10UH 630MA 348 MOHM | INDUCTOR | - | Ferrite | 10uH | +/-20% | 630mA | 540mA | 10uH 630mA | Shielded | 348 mOhm Max | - | 32MHz | -25°C ~ 120°C | 100kHz | Nonstandard | "0.118"" L x 0.118"" W (3.00mm x 3.00mm)" | "0.047"" (1.20mm)" | -
IND01894 | IND01894 | http://www.yuden.co.jp/productdata/catalog/en/wound04_e.pdf | Digikey | 587-1641-1-ND | NR3012T1R0N | Taiyo Yuden | FIXED IND 1UH 1.49A 60 MOHM SMD | INDUCTOR | - | Ferrite | 1uH | +/-30% | 1.49A | 1.5A | 1uH 1.49A | Shielded | 60 mOhm Max | - | 110MHz | -25°C ~ 120°C | 100kHz | Nonstandard | "0.118"" L x 0.118"" W (3.00mm x 3.00mm)" | "0.047"" (1.20mm)" | -
IND01895 | IND01895 | http://www.yuden.co.jp/productdata/catalog/en/wound04_e.pdf | Digikey | 587-2648-1-ND | NR3012T1R5N | Taiyo Yuden | FIXED IND 1.5UH 1.4A 72 MOHM SMD | INDUCTOR | - | Ferrite | 1.5uH | +/-30% | 1.4A | 1.36A | 1.5uH 1.4A | Shielded | 72 mOhm Max | - | 92MHz | -25°C ~ 120°C | 100kHz | Nonstandard | "0.118"" L x 0.118"" W (3.00mm x 3.00mm)" | "0.047"" (1.20mm)" | -
IND01896 | IND01896 | http://www.yuden.co.jp/productdata/catalog/en/wound04_e.pdf | Digikey | 587-1645-1-ND | NR3012T220M | Taiyo Yuden | FIXED IND 22UH 420MA 756 MOHM | INDUCTOR | - | Ferrite | 22uH | +/-20% | 420mA | 375mA | 22uH 420mA | Shielded | 756 mOhm Max | - | 22MHz | -25°C ~ 120°C | 100kHz | Nonstandard | "0.118"" L x 0.118"" W (3.00mm x 3.00mm)" | "0.047"" (1.20mm)" | -
IND01897 | IND01897 | http://www.yuden.co.jp/productdata/catalog/en/wound04_e.pdf | Digikey | 587-1642-1-ND | NR3012T2R2M | Taiyo Yuden | FIXED IND 2.2UH 1.2A 96 MOHM SMD | INDUCTOR | - | Ferrite | 2.2uH | +/-20% | 1.2A | 1.1A | 2.2uH 1.2A | Shielded | 96 mOhm Max | - | 70MHz | -25°C ~ 120°C | 100kHz | Nonstandard | "0.118"" L x 0.118"" W (3.00mm x 3.00mm)" | "0.047"" (1.20mm)" | -
IND01898 | IND01898 | http://www.yuden.co.jp/productdata/catalog/en/wound04_e.pdf | Digikey | 587-1643-1-ND | NR3012T4R7M | Taiyo Yuden | FIXED IND 4.7UH 980MA 156 MOHM | INDUCTOR | - | Ferrite | 4.7uH | +/-20% | 980mA | 770mA | 4.7uH 980mA | Shielded | 156 mOhm Max | - | 48MHz | -25°C ~ 120°C | 100kHz | Nonstandard | "0.118"" L x 0.118"" W (3.00mm x 3.00mm)" | "0.047"" (1.20mm)" | -
IND01899 | IND01899 | http://www.yuden.co.jp/productdata/catalog/en/wound04_e.pdf | Digikey | 587-2650-1-ND | NR3012T6R8M | Taiyo Yuden | FIXED IND 6.8UH 740MA 228 MOHM | INDUCTOR | - | Ferrite | 6.8uH | +/-20% | 740mA | 670mA | 6.8uH 740mA | Shielded | 228 mOhm Max | - | 40MHz | -25°C ~ 120°C | 100kHz | Nonstandard | "0.118"" L x 0.118"" W (3.00mm x 3.00mm)" | "0.047"" (1.20mm)" | -
IND01900 | IND01900 | http://www.yuden.co.jp/productdata/catalog/en/wound04_e.pdf | Digikey | 587-1650-1-ND | NR3015T100M | Taiyo Yuden | FIXED IND 10UH 710MA 276 MOHM | INDUCTOR | - | Ferrite | 10uH | +/-20% | 710mA | 700mA | 10uH 710mA | Shielded | 276 mOhm Max | - | 28MHz | -25°C ~ 120°C | 100kHz | Nonstandard | "0.118"" L x 0.118"" W (3.00mm x 3.00mm)" | "0.059"" (1.50mm)" | -
IND01901 | IND01901 | http://www.yuden.co.jp/productdata/catalog/en/wound04_e.pdf | Digikey | 587-2616-1-ND | NR3015T150M | Taiyo Yuden | FIXED IND 15UH 560MA 432 MOHM | INDUCTOR | - | Ferrite | 15uH | +/-20% | 560mA | 560mA | 15uH 560mA | Shielded | 432 mOhm Max | - | 23MHz | -25°C ~ 120°C | 100kHz | Nonstandard | "0.118"" L x 0.118"" W (3.00mm x 3.00mm)" | "0.059"" (1.50mm)" | -
IND01902 | IND01902 | http://www.yuden.co.jp/productdata/catalog/en/wound04_e.pdf | Digikey | 587-1647-1-ND | NR3015T1R0N | Taiyo Yuden | FIXED IND 1UH 2.1A 36 MOHM SMD | INDUCTOR | - | Ferrite | 1uH | +/-30% | 2.1A | 2.1A | 1uH 2.1A | Shielded | 36 mOhm Max | - | 100MHz | -25°C ~ 120°C | 100kHz | Nonstandard | "0.118"" L x 0.118"" W (3.00mm x 3.00mm)" | "0.059"" (1.50mm)" | -
IND01903 | IND01903 | http://www.yuden.co.jp/productdata/catalog/en/wound04_e.pdf | Digikey | 587-2617-1-ND | NR3015T1R5N | Taiyo Yuden | FIXED IND 1.5UH 1.82A 48 MOHM | INDUCTOR | - | Ferrite | 1.5uH | +/-30% | 1.82A | 1.8A | 1.5uH 1.82A | Shielded | 48 mOhm Max | - | 87MHz | -25°C ~ 120°C | 100kHz | Nonstandard | "0.118"" L x 0.118"" W (3.00mm x 3.00mm)" | "0.059"" (1.50mm)" | -
IND01904 | IND01904 | http://www.yuden.co.jp/productdata/catalog/en/wound04_e.pdf | Digikey | 587-1651-1-ND | NR3015T220M | Taiyo Yuden | FIXED IND 22UH 470MA 624 MOHM | INDUCTOR | - | Ferrite | 22uH | +/-20% | 470mA | 470mA | 22uH 470mA | Shielded | 624 mOhm Max | - | 20MHz | -25°C ~ 120°C | 100kHz | Nonstandard | "0.118"" L x 0.118"" W (3.00mm x 3.00mm)" | "0.059"" (1.50mm)" | -
IND01905 | IND01905 | http://www.yuden.co.jp/productdata/catalog/en/wound04_e.pdf | Digikey | 587-1648-1-ND | NR3015T2R2M | Taiyo Yuden | FIXED IND 2.2UH 1.5A 72 MOHM SMD | INDUCTOR | - | Ferrite | 2.2uH | +/-20% | 1.5A | 1.48A | 2.2uH 1.5A | Shielded | 72 mOhm Max | - | 64MHz | -25°C ~ 120°C | 100kHz | Nonstandard | "0.118"" L x 0.118"" W (3.00mm x 3.00mm)" | "0.059"" (1.50mm)" | -
IND01906 | IND01906 | http://www.yuden.co.jp/productdata/catalog/en/wound04_e.pdf | Digikey | 587-2618-1-ND | NR3015T330M | Taiyo Yuden | FIXED IND 33UH 370MA 1.008 OHM | INDUCTOR | - | Ferrite | 33uH | +/-20% | 370mA | 390mA | 33uH 370mA | Shielded | 1.008 Ohm Max | - | 18MHz | -25°C ~ 120°C | 100kHz | Nonstandard | "0.118"" L x 0.118"" W (3.00mm x 3.00mm)" | "0.059"" (1.50mm)" | -
IND01907 | IND01907 | http://www.yuden.co.jp/productdata/catalog/en/wound04_e.pdf | Digikey | 587-2619-1-ND | NR3015T3R3M | Taiyo Yuden | FIXED IND 3.3UH 1.23A 96 MOHM | INDUCTOR | - | Ferrite | 3.3uH | +/-20% | 1.23A | 1.21A | 3.3uH 1.23A | Shielded | 96 mOhm Max | - | 49MHz | -25°C ~ 120°C | 100kHz | Nonstandard | "0.118"" L x 0.118"" W (3.00mm x 3.00mm)" | "0.059"" (1.50mm)" | -
IND01908 | IND01908 | http://www.yuden.co.jp/productdata/catalog/en/wound04_e.pdf | Digikey | 587-1652-1-ND | NR3015T470M | Taiyo Yuden | FIXED IND 47UH 300MA 1.608 OHM | INDUCTOR | - | Ferrite | 47uH | +/-20% | 300mA | 320mA | 47uH 300mA | Shielded | 1.608 Ohm Max | - | 17MHz | -25°C ~ 120°C | 100kHz | Nonstandard | "0.118"" L x 0.118"" W (3.00mm x 3.00mm)" | "0.059"" (1.50mm)" | -
IND01909 | IND01909 | http://www.yuden.co.jp/productdata/catalog/en/wound04_e.pdf | Digikey | 587-1649-1-ND | NR3015T4R7M | Taiyo Yuden | FIXED IND 4.7UH 1.04A 144 MOHM | INDUCTOR | - | Ferrite | 4.7uH | +/-20% | 1.04A | 1.02A | 4.7uH 1.04A | Shielded | 144 mOhm Max | - | 40MHz | -25°C ~ 120°C | 100kHz | Nonstandard | "0.118"" L x 0.118"" W (3.00mm x 3.00mm)" | "0.059"" (1.50mm)" | -
IND01910 | IND01910 | http://www.yuden.co.jp/productdata/catalog/en/wound04_e.pdf | Digikey | 587-2620-1-ND | NR3015T6R8M | Taiyo Yuden | FIXED IND 6.8UH 880MA 192 MOHM | INDUCTOR | - | Ferrite | 6.8uH | +/-20% | 880mA | 870mA | 6.8uH 880mA | Shielded | 192 mOhm Max | - | 36MHz | -25°C ~ 120°C | 100kHz | Nonstandard | "0.118"" L x 0.118"" W (3.00mm x 3.00mm)" | "0.059"" (1.50mm)" | -
IND01911 | IND01911 | http://www.yuden.co.jp/productdata/catalog/en/wound04_e.pdf | Digikey | 587-2621-1-ND | NR4010T150M | Taiyo Yuden | FIXED IND 15UH 510MA 612 MOHM | INDUCTOR | - | Ferrite | 15uH | +/-20% | 510mA | 470mA | 15uH 510mA | Shielded | 612 mOhm Max | - | 24MHz | -25°C ~ 120°C | 100kHz | Nonstandard | "0.157"" L x 0.157"" W (4.00mm x 4.00mm)" | "0.039"" (1.00mm)" | -
IND01912 | IND01912 | http://www.yuden.co.jp/productdata/catalog/en/wound04_e.pdf | Digikey | 587-2622-1-ND | NR4010T330M | Taiyo Yuden | FIXED IND 33UH 300MA 1.848 OHM | INDUCTOR | - | Ferrite | 33uH | +/-20% | 300mA | 280mA | 33uH 300mA | Shielded | 1.848 Ohm Max | - | 15MHz | -25°C ~ 120°C | 100kHz | Nonstandard | "0.157"" L x 0.157"" W (4.00mm x 4.00mm)" | "0.039"" (1.00mm)" | -
IND01913 | IND01913 | http://www.yuden.co.jp/productdata/catalog/en/wound04_e.pdf | Digikey | 587-1657-1-ND | NR4010T470M | Taiyo Yuden | FIXED IND 47UH 280MA 2.172 OHM | INDUCTOR | - | Ferrite | 47uH | +/-20% | 280mA | 240mA | 47uH 280mA | Shielded | 2.172 Ohm Max | - | 13MHz | -25°C ~ 120°C | 100kHz | Nonstandard | "0.157"" L x 0.157"" W (4.00mm x 4.00mm)" | "0.039"" (1.00mm)" | -
IND01914 | IND01914 | http://www.yuden.co.jp/productdata/catalog/en/wound04_e.pdf | Digikey | 587-1658-1-ND | NR4010T4R7M | Taiyo Yuden | FIXED IND 4.7UH 750MA 252 MOHM | INDUCTOR | - | Ferrite | 4.7uH | +/-20% | 750mA | 900mA | 4.7uH 750mA | Shielded | 252 mOhm Max | - | 47MHz | -25°C ~ 120°C | 100kHz | Nonstandard | "0.157"" L x 0.157"" W (4.00mm x 4.00mm)" | "0.039"" (1.00mm)" | -
IND01915 | IND01915 | http://www.yuden.co.jp/productdata/catalog/en/wound04_e.pdf | Digikey | 587-1659-1-ND | NR4012T100M | Taiyo Yuden | FIXED IND 10UH 770MA 288 MOHM | INDUCTOR | - | Ferrite | 10uH | +/-20% | 770mA | 740mA | 10uH 770mA | Shielded | 288 mOhm Max | - | 28MHz | -25°C ~ 120°C | 100kHz | Nonstandard | "0.157"" L x 0.157"" W (4.00mm x 4.00mm)" | "0.047"" (1.20mm)" | -
IND01916 | IND01916 | http://www.yuden.co.jp/productdata/catalog/en/wound04_e.pdf | Digikey | 587-2653-1-ND | NR4012T150M | Taiyo Yuden | FIXED IND 15UH 600MA 480 MOHM | INDUCTOR | - | Ferrite | 15uH | +/-20% | 600mA | 560mA | 15uH 600mA | Shielded | 480 mOhm Max | - | 23MHz | -25°C ~ 120°C | 100kHz | Nonstandard | "0.157"" L x 0.157"" W (4.00mm x 4.00mm)" | "0.047"" (1.20mm)" | -
IND01917 | IND01917 | http://www.yuden.co.jp/productdata/catalog/en/wound04_e.pdf | Digikey | 587-2641-1-ND | NR4012T1R0N | Taiyo Yuden | FIXED IND 1UH 1.5A 72 MOHM SMD | INDUCTOR | - | Ferrite | 1uH | +/-30% | 1.5A | 2.5A | 1uH 1.5A | Shielded | 72 mOhm Max | - | 131MHz | -25°C ~ 120°C | 100kHz | Nonstandard | "0.157"" L x 0.157"" W (4.00mm x 4.00mm)" | "0.047"" (1.20mm)" | -
IND01918 | IND01918 | http://www.yuden.co.jp/productdata/catalog/en/wound04_e.pdf | Digikey | 587-1660-1-ND | NR4012T220M | Taiyo Yuden | FIXED IND 22UH 540MA 576 MOHM | INDUCTOR | - | Ferrite | 22uH | +/-20% | 540mA | 510mA | 22uH 540mA | Shielded | 576 mOhm Max | - | 18MHz | -25°C ~ 120°C | 100kHz | Nonstandard | "0.157"" L x 0.157"" W (4.00mm x 4.00mm)" | "0.047"" (1.20mm)" | -
IND01919 | IND01919 | http://www.yuden.co.jp/productdata/catalog/en/wound04_e.pdf | Digikey | 587-1661-1-ND | NR4012T2R2M | Taiyo Yuden | FIXED IND 2.2UH 1.2A 108 MOHM | INDUCTOR | - | Ferrite | 2.2uH | +/-20% | 1.2A | 1.65A | 2.2uH 1.2A | Shielded | 108 mOhm Max | - | 66MHz | -25°C ~ 120°C | 100kHz | Nonstandard | "0.157"" L x 0.157"" W (4.00mm x 4.00mm)" | "0.047"" (1.20mm)" | -
IND01920 | IND01920 | http://www.yuden.co.jp/productdata/catalog/en/wound04_e.pdf | Digikey | 587-1664-1-ND | NR4018T100M | Taiyo Yuden | FIXED IND 10UH 840MA 216 MOHM | INDUCTOR | - | Ferrite | 10uH | +/-20% | 840mA | 1.2A | 10uH 840mA | Shielded | 216 mOhm Max | - | 24MHz | -25°C ~ 120°C | 100kHz | Nonstandard | "0.157"" L x 0.157"" W (4.00mm x 4.00mm)" | "0.071"" (1.80mm)" | -
IND01921 | IND01921 | http://www.yuden.co.jp/productdata/catalog/en/wound04_e.pdf | Digikey | 587-1665-1-ND | NR4018T101M | Taiyo Yuden | FIXED IND 100UH 270MA 1.8 OHM | INDUCTOR | - | Ferrite | 100uH | +/-20% | 270mA | 400mA | 100uH 270mA | Shielded | 1.8 Ohm Max | - | 6.5MHz | -25°C ~ 120°C | 100kHz | Nonstandard | "0.157"" L x 0.157"" W (4.00mm x 4.00mm)" | "0.071"" (1.80mm)" | -
IND01922 | IND01922 | http://www.yuden.co.jp/productdata/catalog/en/wound04_e.pdf | Digikey | 587-1666-1-ND | NR4018T1R0N | Taiyo Yuden | FIXED IND 1UH 1.83A 36 MOHM SMD | INDUCTOR | - | Ferrite | 1uH | +/-30% | 1.83A | 4A | 1uH 1.83A | Shielded | 36 mOhm Max | - | 80MHz | -25°C ~ 120°C | 100kHz | Nonstandard | "0.157"" L x 0.157"" W (4.00mm x 4.00mm)" | "0.071"" (1.80mm)" | -
IND01923 | IND01923 | http://www.yuden.co.jp/productdata/catalog/en/wound04_e.pdf | Digikey | 587-1667-1-ND | NR4018T220M | Taiyo Yuden | FIXED IND 22UH 590MA 432 MOHM | INDUCTOR | - | Ferrite | 22uH | +/-20% | 590mA | 800mA | 22uH 590mA | Shielded | 432 mOhm Max | - | 16MHz | -25°C ~ 120°C | 100kHz | Nonstandard | "0.157"" L x 0.157"" W (4.00mm x 4.00mm)" | "0.071"" (1.80mm)" | -
IND01924 | IND01924 | http://www.yuden.co.jp/productdata/catalog/en/wound04_e.pdf | Digikey | 587-1669-1-ND | NR4018T2R2M | Taiyo Yuden | FIXED IND 2.2UH 1.44A 72 MOHM | INDUCTOR | - | Ferrite | 2.2uH | +/-20% | 1.44A | 2.7A | 2.2uH 1.44A | Shielded | 72 mOhm Max | - | 52MHz | -25°C ~ 120°C | 100kHz | Nonstandard | "0.157"" L x 0.157"" W (4.00mm x 4.00mm)" | "0.071"" (1.80mm)" | -
IND01925 | IND01925 | http://www.yuden.co.jp/productdata/catalog/en/wound04_e.pdf | Digikey | 587-1670-1-ND | NR4018T470M | Taiyo Yuden | FIXED IND 47UH 420MA 780 MOHM | INDUCTOR | - | Ferrite | 47uH | +/-20% | 420mA | 570mA | 47uH 420mA | Shielded | 780 mOhm Max | - | 10MHz | -25°C ~ 120°C | 100kHz | Nonstandard | "0.157"" L x 0.157"" W (4.00mm x 4.00mm)" | "0.071"" (1.80mm)" | -
IND01926 | IND01926 | http://www.yuden.co.jp/productdata/catalog/en/wound04_e.pdf | Digikey | 587-1671-1-ND | NR4018T4R7M | Taiyo Yuden | FIXED IND 4.7UH 1.2A 108 MOHM | INDUCTOR | - | Ferrite | 4.7uH | +/-20% | 1.2A | 1.7A | 4.7uH 1.2A | Shielded | 108 mOhm Max | - | 34MHz | -25°C ~ 120°C | 100kHz | Nonstandard | "0.157"" L x 0.157"" W (4.00mm x 4.00mm)" | "0.071"" (1.80mm)" | -
IND01927 | IND01927 | http://www.yuden.co.jp/productdata/catalog/en/wound04_e.pdf | Digikey | 587-2657-1-ND | NR4018T6R8M | Taiyo Yuden | FIXED IND 6.8UH 1.06A 132 MOHM | INDUCTOR | - | Ferrite | 6.8uH | +/-20% | 1.06A | 1.45A | 6.8uH 1.06A | Shielded | 132 mOhm Max | - | 29MHz | -25°C ~ 120°C | 100kHz | Nonstandard | "0.157"" L x 0.157"" W (4.00mm x 4.00mm)" | "0.071"" (1.80mm)" | -
IND01928 | IND01928 | http://www.yuden.co.jp/productdata/catalog/en/wound04_e.pdf | Digikey | 587-2365-1-ND | NR5040T100M | Taiyo Yuden | FIXED IND 10UH 2.1A 72.8 MOHM | INDUCTOR | - | - | 10uH | +/-20% | 2.1A | 2.3A | 10uH 2.1A | Shielded | 72.8 mOhm Max | - | 18MHz | -25°C ~ 120°C | 100kHz | Nonstandard | "0.193"" L x 0.193"" W (4.90mm x 4.90mm)" | "0.161"" (4.10mm)" | -
IND01929 | IND01929 | http://www.yuden.co.jp/productdata/catalog/en/wound04_e.pdf | Digikey | 587-2366-1-ND | NR5040T150M | Taiyo Yuden | FIXED IND 15UH 1.8A 104 MOHM SMD | INDUCTOR | - | - | 15uH | +/-20% | 1.8A | 2A | 15uH 1.8A | Shielded | 104 mOhm Max | - | 13MHz | -25°C ~ 120°C | 100kHz | Nonstandard | "0.193"" L x 0.193"" W (4.90mm x 4.90mm)" | "0.157"" (4.00mm)" | -
IND01930 | IND01930 | http://www.yuden.co.jp/productdata/catalog/en/wound04_e.pdf | Digikey | 587-2367-1-ND | NR5040T1R5N | Taiyo Yuden | FIXED IND 1.5UH 3.6A 26 MOHM SMD | INDUCTOR | - | - | 1.5uH | +/-30% | 3.6A | 6A | 1.5uH 3.6A | Shielded | 26 mOhm Max | - | 60MHz | -25°C ~ 120°C | 100kHz | Nonstandard | "0.193"" L x 0.193"" W (4.90mm x 4.90mm)" | "0.161"" (4.10mm)" | -
IND01931 | IND01931 | http://www.yuden.co.jp/productdata/catalog/en/wound04_e.pdf | Digikey | 587-2368-1-ND | NR5040T220M | Taiyo Yuden | FIXED IND 22UH 1.4A 163.8 MOHM | INDUCTOR | - | - | 22uH | +/-20% | 1.4A | 1.6A | 22uH 1.4A | Shielded | 163.8 mOhm Max | - | 9MHz | -25°C ~ 120°C | 100kHz | Nonstandard | "0.193"" L x 0.193"" W (4.90mm x 4.90mm)" | "0.157"" (4.00mm)" | -
IND01932 | IND01932 | http://www.yuden.co.jp/productdata/catalog/en/wound04_e.pdf | Digikey | 587-2369-1-ND | NR5040T2R2N | Taiyo Yuden | FIXED IND 2.2UH 3.5A 28.6 MOHM | INDUCTOR | - | - | 2.2uH | +/-30% | 3.5A | 4.6A | 2.2uH 3.5A | Shielded | 28.6 mOhm Max | - | 42MHz | -25°C ~ 120°C | 100kHz | Nonstandard | "0.193"" L x 0.193"" W (4.90mm x 4.90mm)" | "0.161"" (4.10mm)" | -
IND01933 | IND01933 | http://www.yuden.co.jp/productdata/catalog/en/wound04_e.pdf | Digikey | 587-2370-1-ND | NR5040T330M | Taiyo Yuden | FIXED IND 33UH 1.2A 234 MOHM SMD | INDUCTOR | - | - | 33uH | +/-20% | 1.2A | 1.3A | 33uH 1.2A | Shielded | 234 mOhm Max | - | 7MHz | -25°C ~ 120°C | 100kHz | Nonstandard | "0.193"" L x 0.193"" W (4.90mm x 4.90mm)" | "0.157"" (4.00mm)" | -
IND01934 | IND01934 | http://www.yuden.co.jp/productdata/catalog/en/wound04_e.pdf | Digikey | 587-2371-1-ND | NR5040T3R3N | Taiyo Yuden | FIXED IND 3.3UH 3.3A 35.1 MOHM | INDUCTOR | - | - | 3.3uH | +/-30% | 3.3A | 3.8A | 3.3uH 3.3A | Shielded | 35.1 mOhm Max | - | 32MHz | -25°C ~ 120°C | 100kHz | Nonstandard | "0.193"" L x 0.193"" W (4.90mm x 4.90mm)" | "0.161"" (4.10mm)" | -
IND01935 | IND01935 | http://www.yuden.co.jp/productdata/catalog/en/wound04_e.pdf | Digikey | 587-2372-1-ND | NR5040T470M | Taiyo Yuden | FIXED IND 47UH 900MA 403 MOHM | INDUCTOR | - | - | 47uH | +/-20% | 900mA | 1.1A | 47uH 900mA | Shielded | 403 mOhm Max | - | 6MHz | -25°C ~ 120°C | 100kHz | Nonstandard | "0.193"" L x 0.193"" W (4.90mm x 4.90mm)" | "0.157"" (4.00mm)" | -
IND01936 | IND01936 | http://www.yuden.co.jp/productdata/catalog/en/wound04_e.pdf | Digikey | 587-2373-1-ND | NR5040T4R7N | Taiyo Yuden | FIXED IND 4.7UH 3.1A 37.7 MOHM | INDUCTOR | - | - | 4.7uH | +/-30% | 3.1A | 3.3A | 4.7uH 3.1A | Shielded | 37.7 mOhm Max | - | 28MHz | -25°C ~ 120°C | 100kHz | Nonstandard | "0.193"" L x 0.193"" W (4.90mm x 4.90mm)" | "0.161"" (4.10mm)" | -
IND01937 | IND01937 | http://www.yuden.co.jp/productdata/catalog/en/wound04_e.pdf | Digikey | 587-2374-1-ND | NR5040T6R8M | Taiyo Yuden | FIXED IND 6.8UH 2.3A 63.7 MOHM | INDUCTOR | - | - | 6.8uH | +/-20% | 2.3A | 2.6A | 6.8uH 2.3A | Shielded | 63.7 mOhm Max | - | 21MHz | -25°C ~ 120°C | 100kHz | Nonstandard | "0.193"" L x 0.193"" W (4.90mm x 4.90mm)" | "0.157"" (4.00mm)" | -
IND01938 | IND01938 | http://www.yuden.co.jp/productdata/catalog/en/wound04_e.pdf | Digikey | 587-2028-1-ND | NR6012T100ME | Taiyo Yuden | FIXED IND 10UH 1A 282 MOHM SMD | INDUCTOR | - | Ferrite | 10uH | +/-20% | 1A | 1A | 10uH 1A | Shielded | 282 mOhm Max | - | 22MHz | -25°C ~ 120°C | 100kHz | Nonstandard | "0.236"" L x 0.236"" W (6.00mm x 6.00mm)" | "0.047"" (1.20mm)" | -
IND01939 | IND01939 | http://www.yuden.co.jp/productdata/catalog/en/wound04_e.pdf | Digikey | 587-2031-1-ND | NR6012T101ME | Taiyo Yuden | FIXED IND 100UH 320MA 2.616 OHM | INDUCTOR | - | Ferrite | 100uH | +/-20% | 320mA | 350mA | 100uH 320mA | Shielded | 2.616 Ohm Max | - | 1MHz | -25°C ~ 120°C | 100kHz | Nonstandard | "0.236"" L x 0.236"" W (6.00mm x 6.00mm)" | "0.047"" (1.20mm)" | -
IND01940 | IND01940 | http://www.yuden.co.jp/productdata/catalog/en/wound04_e.pdf | Digikey | 587-2624-1-ND | NR6012T150ME | Taiyo Yuden | FIXED IND 15UH 790MA 396 MOHM | INDUCTOR | - | Ferrite | 15uH | +/-20% | 790mA | 800mA | 15uH 790mA | Shielded | 396 mOhm Max | - | 18MHz | -25°C ~ 120°C | 100kHz | Nonstandard | "0.236"" L x 0.236"" W (6.00mm x 6.00mm)" | "0.047"" (1.20mm)" | -
IND01941 | IND01941 | http://www.yuden.co.jp/productdata/catalog/en/wound04_e.pdf | Digikey | 587-2029-1-ND | NR6012T220ME | Taiyo Yuden | FIXED IND 22UH 630MA 636 MOHM | INDUCTOR | - | Ferrite | 22uH | +/-20% | 630mA | 760mA | 22uH 630mA | Shielded | 636 mOhm Max | - | 12MHz | -25°C ~ 120°C | 100kHz | Nonstandard | "0.236"" L x 0.236"" W (6.00mm x 6.00mm)" | "0.047"" (1.20mm)" | -
IND01942 | IND01942 | http://www.yuden.co.jp/productdata/catalog/en/wound04_e.pdf | Digikey | 587-2024-1-ND | NR6012T2R5NE | Taiyo Yuden | FIXED IND 2.5UH 1.73A 108 MOHM | INDUCTOR | - | Ferrite | 2.5uH | +/-30% | 1.73A | 2.1A | 2.5uH 1.73A | Shielded | 108 mOhm Max | - | 45MHz | -25°C ~ 120°C | 100kHz | Nonstandard | "0.236"" L x 0.236"" W (6.00mm x 6.00mm)" | "0.047"" (1.20mm)" | -
IND01943 | IND01943 | http://www.yuden.co.jp/productdata/catalog/en/wound04_e.pdf | Digikey | 587-2625-1-ND | NR6012T330ME | Taiyo Yuden | FIXED IND 33UH 530MA 840 MOHM | INDUCTOR | - | Ferrite | 33uH | +/-20% | 530mA | 590mA | 33uH 530mA | Shielded | 840 mOhm Max | - | 8MHz | -25°C ~ 120°C | 100kHz | Nonstandard | "0.236"" L x 0.236"" W (6.00mm x 6.00mm)" | "0.047"" (1.20mm)" | -
IND01944 | IND01944 | http://www.yuden.co.jp/productdata/catalog/en/wound04_e.pdf | Digikey | 587-2030-1-ND | NR6012T470ME | Taiyo Yuden | FIXED IND 47UH 460MA 1.26 OHM | INDUCTOR | - | Ferrite | 47uH | +/-20% | 460mA | 520mA | 47uH 460mA | Shielded | 1.26 Ohm Max | - | 6MHz | -25°C ~ 120°C | 100kHz | Nonstandard | "0.236"" L x 0.236"" W (6.00mm x 6.00mm)" | "0.047"" (1.20mm)" | -
IND01945 | IND01945 | http://www.yuden.co.jp/productdata/catalog/en/wound04_e.pdf | Digikey | 587-2026-1-ND | NR6012T5R3ME | Taiyo Yuden | FIXED IND 5.3UH 1.4A 150 MOHM | INDUCTOR | - | Ferrite | 5.3uH | +/-20% | 1.4A | 1.5A | 5.3uH 1.4A | Shielded | 150 mOhm Max | - | 34MHz | -25°C ~ 120°C | 100kHz | Nonstandard | "0.236"" L x 0.236"" W (6.00mm x 6.00mm)" | "0.047"" (1.20mm)" | -
IND01946 | IND01946 | http://www.yuden.co.jp/productdata/catalog/en/wound04_e.pdf | Digikey | 587-2626-1-ND | NR6012T680ME | Taiyo Yuden | FIXED IND 68UH 410MA 1.62 OHM | INDUCTOR | - | Ferrite | 68uH | +/-20% | 410mA | 440mA | 68uH 410mA | Shielded | 1.62 Ohm Max | - | 3MHz | -25°C ~ 120°C | 100kHz | Nonstandard | "0.236"" L x 0.236"" W (6.00mm x 6.00mm)" | "0.047"" (1.20mm)" | -
IND01947 | IND01947 | http://www.yuden.co.jp/productdata/catalog/en/wound04_e.pdf | Digikey | 587-2073-1-ND | NR6020T100M | Taiyo Yuden | FIXED IND 10UH 1.4A 150 MOHM SMD | INDUCTOR | - | Ferrite | 10uH | +/-20% | 1.4A | 1.7A | 10uH 1.4A | Shielded | 150 mOhm Max | - | 18MHz | -25°C ~ 120°C | 100kHz | Nonstandard | "0.236"" L x 0.236"" W (6.00mm x 6.00mm)" | "0.079"" (2.00mm)" | -
IND01948 | IND01948 | http://www.yuden.co.jp/productdata/catalog/en/wound04_e.pdf | Digikey | 587-2627-1-ND | NR6020T1R5N | Taiyo Yuden | FIXED IND 1.5UH 3.2A 31.2 MOHM | INDUCTOR | - | Ferrite | 1.5uH | +/-30% | 3.2A | 4A | 1.5uH 3.2A | Shielded | 31.2 mOhm Max | - | 93MHz | -25°C ~ 120°C | 100kHz | Nonstandard | "0.236"" L x 0.236"" W (6.00mm x 6.00mm)" | "0.079"" (2.00mm)" | -
IND01949 | IND01949 | http://www.yuden.co.jp/productdata/catalog/en/wound04_e.pdf | Digikey | 587-2375-1-ND | NR6020T220M | Taiyo Yuden | FIXED IND 22UH 950MA 348 MOHM | INDUCTOR | - | Ferrite | 22uH | +/-20% | 950mA | 1.05A | 22uH 950mA | Shielded | 348 mOhm Max | - | 11MHz | -25°C ~ 120°C | 100kHz | Nonstandard | "0.236"" L x 0.236"" W (6.00mm x 6.00mm)" | "0.079"" (2.00mm)" | -
IND01950 | IND01950 | http://www.yuden.co.jp/productdata/catalog/en/wound04_e.pdf | Digikey | 587-2071-1-ND | NR6020T2R2N | Taiyo Yuden | FIXED IND 2.2UH 2.7A 40.8 MOHM | INDUCTOR | - | Ferrite | 2.2uH | +/-30% | 2.7A | 3.2A | 2.2uH 2.7A | Shielded | 40.8 mOhm Max | - | 73MHz | -25°C ~ 120°C | 100kHz | Nonstandard | "0.236"" L x 0.236"" W (6.00mm x 6.00mm)" | "0.079"" (2.00mm)" | -
IND01951 | IND01951 | http://www.yuden.co.jp/productdata/catalog/en/wound04_e.pdf | Digikey | 587-2628-1-ND | NR6020T3R3N | Taiyo Yuden | FIXED IND 3.3UH 2.6A 48 MOHM SMD | INDUCTOR | - | Ferrite | 3.3uH | +/-30% | 2.6A | 2.8A | 3.3uH 2.6A | Shielded | 48 mOhm Max | - | 55MHz | -25°C ~ 120°C | 100kHz | Nonstandard | "0.236"" L x 0.236"" W (6.00mm x 6.00mm)" | "0.079"" (2.00mm)" | -
IND01952 | IND01952 | http://www.yuden.co.jp/productdata/catalog/en/wound04_e.pdf | Digikey | 587-2072-1-ND | NR6020T4R7N | Taiyo Yuden | FIXED IND 4.7UH 2A 69.6 MOHM SMD | INDUCTOR | - | Ferrite | 4.7uH | +/-30% | 2A | 2.4A | 4.7uH 2A | Shielded | 69.6 mOhm Max | - | 43MHz | -25°C ~ 120°C | 100kHz | Nonstandard | "0.236"" L x 0.236"" W (6.00mm x 6.00mm)" | "0.079"" (2.00mm)" | -
IND01953 | IND01953 | http://www.yuden.co.jp/productdata/catalog/en/wound04_e.pdf | Digikey | 587-2629-1-ND | NR6020T6R8N | Taiyo Yuden | FIXED IND 6.8UH 1.8A 102 MOHM | INDUCTOR | - | Ferrite | 6.8uH | +/-30% | 1.8A | 2A | 6.8uH 1.8A | Shielded | 102 mOhm Max | - | 30MHz | -25°C ~ 120°C | 100kHz | Nonstandard | "0.236"" L x 0.236"" W (6.00mm x 6.00mm)" | "0.079"" (2.00mm)" | -
IND01954 | IND01954 | http://www.yuden.co.jp/productdata/catalog/en/wound04_e.pdf | Digikey | 587-2102-1-ND | NR6028T100M | Taiyo Yuden | FIXED IND 10UH 1.9A 84.5 MOHM | INDUCTOR | - | Ferrite | 10uH | +/-20% | 1.9A | 1.9A | 10uH 1.9A | Shielded | 84.5 mOhm Max | - | 20MHz | -25°C ~ 120°C | 100kHz | Nonstandard | "0.236"" L x 0.236"" W (6.00mm x 6.00mm)" | "0.110"" (2.80mm)" | -
IND01955 | IND01955 | http://www.yuden.co.jp/productdata/catalog/en/wound04_e.pdf | Digikey | 587-2105-1-ND | NR6028T101M | Taiyo Yuden | FIXED IND 100UH 660MA 780 MOHM | INDUCTOR | - | Ferrite | 100uH | +/-20% | 660mA | 620mA | 100uH 660mA | Shielded | 780 mOhm Max | - | 3MHz | -25°C ~ 120°C | 100kHz | Nonstandard | "0.236"" L x 0.236"" W (6.00mm x 6.00mm)" | "0.110"" (2.80mm)" | -
IND01956 | IND01956 | http://www.yuden.co.jp/productdata/catalog/en/wound04_e.pdf | Digikey | 587-2630-1-ND | NR6028T150M | Taiyo Yuden | FIXED IND 15UH 1.8A 123.5 MOHM | INDUCTOR | - | Ferrite | 15uH | +/-20% | 1.8A | 1.6A | 15uH 1.8A | Shielded | 123.5 mOhm Max | - | 17MHz | -25°C ~ 120°C | 100kHz | Nonstandard | "0.236"" L x 0.236"" W (6.00mm x 6.00mm)" | "0.110"" (2.80mm)" | -
IND01957 | IND01957 | http://www.yuden.co.jp/productdata/catalog/en/wound04_e.pdf | Digikey | 587-2097-1-ND | NR6028T1R5N | Taiyo Yuden | FIXED IND 1.5UH 4.2A 20.8 MOHM | INDUCTOR | - | Ferrite | 1.5uH | +/-30% | 4.2A | 5A | 1.5uH 4.2A | Shielded | 20.8 mOhm Max | - | 78MHz | -25°C ~ 120°C | 100kHz | Nonstandard | "0.236"" L x 0.236"" W (6.00mm x 6.00mm)" | "0.110"" (2.80mm)" | -
IND01958 | IND01958 | http://www.yuden.co.jp/productdata/catalog/en/wound04_e.pdf | Digikey | 587-2103-1-ND | NR6028T220M | Taiyo Yuden | FIXED IND 22UH 1.4A 175.5 MOHM | INDUCTOR | - | Ferrite | 22uH | +/-20% | 1.4A | 1.3A | 22uH 1.4A | Shielded | 175.5 mOhm Max | - | 12MHz | -25°C ~ 120°C | 100kHz | Nonstandard | "0.236"" L x 0.236"" W (6.00mm x 6.00mm)" | "0.110"" (2.80mm)" | -
IND01959 | IND01959 | http://www.yuden.co.jp/productdata/catalog/en/wound04_e.pdf | Digikey | 587-2098-1-ND | NR6028T2R2N | Taiyo Yuden | FIXED IND 2.2UH 3.7A 26 MOHM SMD | INDUCTOR | - | Ferrite | 2.2uH | +/-30% | 3.7A | 4.2A | 2.2uH 3.7A | Shielded | 26 mOhm Max | - | 68MHz | -25°C ~ 120°C | 100kHz | Nonstandard | "0.236"" L x 0.236"" W (6.00mm x 6.00mm)" | "0.110"" (2.80mm)" | -
IND01960 | IND01960 | http://www.yuden.co.jp/productdata/catalog/en/wound04_e.pdf | Digikey | 587-2631-1-ND | NR6028T330M | Taiyo Yuden | FIXED IND 33UH 1.1A 286 MOHM SMD | INDUCTOR | - | Ferrite | 33uH | +/-20% | 1.1A | 1.1A | 33uH 1.1A | Shielded | 286 mOhm Max | - | 10MHz | -25°C ~ 120°C | 100kHz | Nonstandard | "0.236"" L x 0.236"" W (6.00mm x 6.00mm)" | "0.110"" (2.80mm)" | -
IND01961 | IND01961 | http://www.yuden.co.jp/productdata/catalog/en/wound04_e.pdf | Digikey | 587-2099-1-ND | NR6028T3R0N | Taiyo Yuden | FIXED IND 3UH 3.4A 29.9 MOHM SMD | INDUCTOR | - | Ferrite | 3uH | +/-30% | 3.4A | 3.6A | 3uH 3.4A | Shielded | 29.9 mOhm Max | - | 55MHz | -25°C ~ 120°C | 100kHz | Nonstandard | "0.236"" L x 0.236"" W (6.00mm x 6.00mm)" | "0.110"" (2.80mm)" | -
IND01962 | IND01962 | http://www.yuden.co.jp/productdata/catalog/en/wound04_e.pdf | Digikey | 587-2104-1-ND | NR6028T470M | Taiyo Yuden | FIXED IND 47UH 920MA 390 MOHM | INDUCTOR | - | Ferrite | 47uH | +/-20% | 920mA | 950mA | 47uH 920mA | Shielded | 390 mOhm Max | - | 8MHz | -25°C ~ 120°C | 100kHz | Nonstandard | "0.236"" L x 0.236"" W (6.00mm x 6.00mm)" | "0.110"" (2.80mm)" | -
IND01963 | IND01963 | http://www.yuden.co.jp/productdata/catalog/en/wound04_e.pdf | Digikey | 587-2100-1-ND | NR6028T4R7M | Taiyo Yuden | FIXED IND 4.7UH 3A 40.3 MOHM SMD | INDUCTOR | - | Ferrite | 4.7uH | +/-20% | 3A | 2.7A | 4.7uH 3A | Shielded | 40.3 mOhm Max | - | - | -25°C ~ 120°C | 100kHz | Nonstandard | "0.236"" L x 0.236"" W (6.00mm x 6.00mm)" | "0.110"" (2.80mm)" | -
IND01964 | IND01964 | http://www.yuden.co.jp/productdata/catalog/en/wound04_e.pdf | Digikey | 587-2632-1-ND | NR6028T680M | Taiyo Yuden | FIXED IND 68UH 770MA 546 MOHM | INDUCTOR | - | Ferrite | 68uH | +/-20% | 770mA | 760mA | 68uH 770mA | Shielded | 546 mOhm Max | - | 5MHz | -25°C ~ 120°C | 100kHz | Nonstandard | "0.236"" L x 0.236"" W (6.00mm x 6.00mm)" | "0.110"" (2.80mm)" | -
IND01965 | IND01965 | http://www.yuden.co.jp/productdata/catalog/en/wound04_e.pdf | Digikey | 587-2101-1-ND | NR6028T6R0M | Taiyo Yuden | FIXED IND 6UH 2.5A 52 MOHM SMD | INDUCTOR | - | Ferrite | 6uH | +/-20% | 2.5A | 2.5A | 6uH 2.5A | Shielded | 52 mOhm Max | - | 30MHz | -25°C ~ 120°C | 100kHz | Nonstandard | "0.236"" L x 0.236"" W (6.00mm x 6.00mm)" | "0.110"" (2.80mm)" | -
IND01966 | IND01966 | http://www.yuden.co.jp/productdata/catalog/en/wound04_e.pdf | Digikey | 587-2081-1-ND | NR6045T100M | Taiyo Yuden | FIXED IND 10UH 2.5A 61.1 MOHM | INDUCTOR | - | Ferrite | 10uH | +/-20% | 2.5A | 3A | 10uH 2.5A | Shielded | 61.1 mOhm Max | - | 12MHz | -25°C ~ 120°C | 100kHz | Nonstandard | "0.236"" L x 0.236"" W (6.00mm x 6.00mm)" | "0.177"" (4.50mm)" | -
IND01967 | IND01967 | http://www.yuden.co.jp/productdata/catalog/en/wound04_e.pdf | Digikey | 587-2084-1-ND | NR6045T101M | Taiyo Yuden | FIXED IND 100UH 700MA 650 MOHM | INDUCTOR | - | Ferrite | 100uH | +/-20% | 700mA | 800mA | 100uH 700mA | Shielded | 650 mOhm Max | - | 3MHz | -25°C ~ 120°C | 100kHz | Nonstandard | "0.236"" L x 0.236"" W (6.00mm x 6.00mm)" | "0.177"" (4.50mm)" | -
IND01968 | IND01968 | http://www.yuden.co.jp/productdata/catalog/en/wound04_e.pdf | Digikey | 587-2633-1-ND | NR6045T150M | Taiyo Yuden | FIXED IND 15UH 1.9A 100.1 MOHM | INDUCTOR | - | Ferrite | 15uH | +/-20% | 1.9A | 2.3A | 15uH 1.9A | Shielded | 100.1 mOhm Max | - | 10MHz | -25°C ~ 120°C | 100kHz | Nonstandard | "0.236"" L x 0.236"" W (6.00mm x 6.00mm)" | "0.177"" (4.50mm)" | -
IND01969 | IND01969 | http://www.yuden.co.jp/productdata/catalog/en/wound04_e.pdf | Digikey | 587-2074-1-ND | NR6045T1R0N | Taiyo Yuden | FIXED IND 1UH 4.2A 18.2 MOHM SMD | INDUCTOR | - | Ferrite | 1uH | +/-30% | 4.2A | 8.5A | 1uH 4.2A | Shielded | 18.2 mOhm Max | - | 110MHz | -25°C ~ 120°C | 100kHz | Nonstandard | "0.236"" L x 0.236"" W (6.00mm x 6.00mm)" | "0.177"" (4.50mm)" | -
IND01970 | IND01970 | http://www.yuden.co.jp/productdata/catalog/en/wound04_e.pdf | Digikey | 587-2075-1-ND | NR6045T1R3N | Taiyo Yuden | FIXED IND 1.3UH 4A 20.8 MOHM SMD | INDUCTOR | - | Ferrite | 1.3uH | +/-30% | 4A | 8A | 1.3uH 4A | Shielded | 20.8 mOhm Max | - | 95MHz | -25°C ~ 120°C | 100kHz | Nonstandard | "0.236"" L x 0.236"" W (6.00mm x 6.00mm)" | "0.177"" (4.50mm)" | -
IND01971 | IND01971 | http://www.yuden.co.jp/productdata/catalog/en/wound04_e.pdf | Digikey | 587-2076-1-ND | NR6045T1R8N | Taiyo Yuden | FIXED IND 1.8UH 3.7A 23.4 MOHM | INDUCTOR | - | Ferrite | 1.8uH | +/-30% | 3.7A | 7A | 1.8uH 3.7A | Shielded | 23.4 mOhm Max | - | 80MHz | -25°C ~ 120°C | 100kHz | Nonstandard | "0.236"" L x 0.236"" W (6.00mm x 6.00mm)" | "0.177"" (4.50mm)" | -
IND01972 | IND01972 | http://www.yuden.co.jp/productdata/catalog/en/wound04_e.pdf | Digikey | 587-2082-1-ND | NR6045T220M | Taiyo Yuden | FIXED IND 22UH 1.5A 149.5 MOHM | INDUCTOR | - | Ferrite | 22uH | +/-20% | 1.5A | 1.9A | 22uH 1.5A | Shielded | 149.5 mOhm Max | - | 7MHz | -25°C ~ 120°C | 100kHz | Nonstandard | "0.236"" L x 0.236"" W (6.00mm x 6.00mm)" | "0.177"" (4.50mm)" | -
IND01973 | IND01973 | http://www.yuden.co.jp/productdata/catalog/en/wound04_e.pdf | Digikey | 587-2077-1-ND | NR6045T2R3N | Taiyo Yuden | FIXED IND 2.3UH 3.5A 27.3 MOHM | INDUCTOR | - | Ferrite | 2.3uH | +/-30% | 3.5A | 6A | 2.3uH 3.5A | Shielded | 27.3 mOhm Max | - | 60MHz | -25°C ~ 120°C | 100kHz | Nonstandard | "0.236"" L x 0.236"" W (6.00mm x 6.00mm)" | "0.177"" (4.50mm)" | -
IND01974 | IND01974 | http://www.yuden.co.jp/productdata/catalog/en/wound04_e.pdf | Digikey | 587-2634-1-ND | NR6045T330M | Taiyo Yuden | FIXED IND 33UH 1.4A 188.5 MOHM | INDUCTOR | - | Ferrite | 33uH | +/-20% | 1.4A | 1.5A | 33uH 1.4A | Shielded | 188.5 mOhm Max | - | 6MHz | -25°C ~ 120°C | 100kHz | Nonstandard | "0.236"" L x 0.236"" W (6.00mm x 6.00mm)" | "0.177"" (4.50mm)" | -
IND01975 | IND01975 | http://www.yuden.co.jp/productdata/catalog/en/wound04_e.pdf | Digikey | 587-2078-1-ND | NR6045T3R0N | Taiyo Yuden | FIXED IND 3UH 3.2A 31.2 MOHM SMD | INDUCTOR | - | Ferrite | 3uH | +/-30% | 3.2A | 5A | 3uH 3.2A | Shielded | 31.2 mOhm Max | - | 45MHz | -25°C ~ 120°C | 100kHz | Nonstandard | "0.236"" L x 0.236"" W (6.00mm x 6.00mm)" | "0.177"" (4.50mm)" | -
IND01976 | IND01976 | http://www.yuden.co.jp/productdata/catalog/en/wound04_e.pdf | Digikey | 587-2083-1-ND | NR6045T470M | Taiyo Yuden | FIXED IND 47UH 1.1A 286 MOHM SMD | INDUCTOR | - | Ferrite | 47uH | +/-20% | 1.1A | 1.3A | 47uH 1.1A | Shielded | 286 mOhm Max | - | 5MHz | -25°C ~ 120°C | 100kHz | Nonstandard | "0.236"" L x 0.236"" W (6.00mm x 6.00mm)" | "0.177"" (4.50mm)" | -
IND01977 | IND01977 | http://www.yuden.co.jp/productdata/catalog/en/wound04_e.pdf | Digikey | 587-2079-1-ND | NR6045T4R5M | Taiyo Yuden | FIXED IND 4.5UH 3A 40.3 MOHM SMD | INDUCTOR | - | Ferrite | 4.5uH | +/-20% | 3A | 4A | 4.5uH 3A | Shielded | 40.3 mOhm Max | - | 25MHz | -25°C ~ 120°C | 100kHz | Nonstandard | "0.236"" L x 0.236"" W (6.00mm x 6.00mm)" | "0.177"" (4.50mm)" | -
IND01978 | IND01978 | http://www.yuden.co.jp/productdata/catalog/en/wound04_e.pdf | Digikey | 587-2635-1-ND | NR6045T680M | Taiyo Yuden | FIXED IND 68UH 900MA 429 MOHM | INDUCTOR | - | Ferrite | 68uH | +/-20% | 900mA | 1A | 68uH 900mA | Shielded | 429 mOhm Max | - | 4MHz | -25°C ~ 120°C | 100kHz | Nonstandard | "0.236"" L x 0.236"" W (6.00mm x 6.00mm)" | "0.177"" (4.50mm)" | -
IND01979 | IND01979 | http://www.yuden.co.jp/productdata/catalog/en/wound04_e.pdf | Digikey | 587-2080-1-ND | NR6045T6R3M | Taiyo Yuden | FIXED IND 6.3UH 2.8A 49.4 MOHM | INDUCTOR | - | Ferrite | 6.3uH | +/-20% | 2.8A | 3.8A | 6.3uH 2.8A | Shielded | 49.4 mOhm Max | - | 15MHz | -25°C ~ 120°C | 100kHz | Nonstandard | "0.236"" L x 0.236"" W (6.00mm x 6.00mm)" | "0.177"" (4.50mm)" | -
IND01980 | IND01980 | http://www.yuden.co.jp/productdata/catalog/en/wound04_e.pdf | Digikey | 587-2001-1-ND | NR8040T100M | Taiyo Yuden | FIXED IND 10UH 3.1A 44.2 MOHM | INDUCTOR | - | Ferrite | 10uH | +/-20% | 3.1A | 3.4A | 10uH 3.1A | Shielded | 44.2 mOhm Max | - | 22MHz | -25°C ~ 120°C | 100kHz | Nonstandard | "0.315"" L x 0.315"" W (8.00mm x 8.00mm)" | "0.157"" (4.00mm)" | -
IND01981 | IND01981 | http://www.yuden.co.jp/productdata/catalog/en/wound04_e.pdf | Digikey | 587-2004-1-ND | NR8040T101M | Taiyo Yuden | FIXED IND 100UH 1A 377 MOHM SMD | INDUCTOR | - | Ferrite | 100uH | +/-20% | 1A | 1A | 100uH 1A | Shielded | 377 mOhm Max | - | 6MHz | -25°C ~ 120°C | 100kHz | Nonstandard | "0.315"" L x 0.315"" W (8.00mm x 8.00mm)" | "0.157"" (4.00mm)" | -
IND01982 | IND01982 | http://www.yuden.co.jp/productdata/catalog/en/wound04_e.pdf | Digikey | 587-2643-1-ND | NR8040T150M | Taiyo Yuden | FIXED IND 15UH 2.4A 65 MOHM SMD | INDUCTOR | - | Ferrite | 15uH | +/-20% | 2.4A | 2.7A | 15uH 2.4A | Shielded | 65 mOhm Max | - | 16MHz | -25°C ~ 120°C | 100kHz | Nonstandard | "0.315"" L x 0.315"" W (8.00mm x 8.00mm)" | "0.157"" (4.00mm)" | -
IND01983 | IND01983 | http://www.yuden.co.jp/productdata/catalog/en/wound04_e.pdf | Digikey | 587-1996-1-ND | NR8040T1R4N | Taiyo Yuden | FIXED IND 1.4UH 7A 9.1 MOHM SMD | INDUCTOR | - | Ferrite | 1.4uH | +/-30% | 7A | 9A | 1.4uH 7A | Shielded | 9.1 mOhm Max | - | 63MHz | -25°C ~ 120°C | 100kHz | Nonstandard | "0.315"" L x 0.315"" W (8.00mm x 8.00mm)" | "0.157"" (4.00mm)" | -
IND01984 | IND01984 | http://www.yuden.co.jp/productdata/catalog/en/wound04_e.pdf | Digikey | 587-2002-1-ND | NR8040T220M | Taiyo Yuden | FIXED IND 22UH 2.2A 85.8 MOHM | INDUCTOR | - | Ferrite | 22uH | +/-20% | 2.2A | 2.2A | 22uH 2.2A | Shielded | 85.8 mOhm Max | - | 13MHz | -25°C ~ 120°C | 100kHz | Nonstandard | "0.315"" L x 0.315"" W (8.00mm x 8.00mm)" | "0.157"" (4.00mm)" | -
IND01985 | IND01985 | http://www.yuden.co.jp/productdata/catalog/en/wound04_e.pdf | Digikey | 587-1997-1-ND | NR8040T2R0N | Taiyo Yuden | FIXED IND 2UH 6.3A 11.7 MOHM SMD | INDUCTOR | - | Ferrite | 2uH | +/-30% | 6.3A | 7.4A | 2uH 6.3A | Shielded | 11.7 mOhm Max | - | 50MHz | -25°C ~ 120°C | 100kHz | Nonstandard | "0.315"" L x 0.315"" W (8.00mm x 8.00mm)" | "0.157"" (4.00mm)" | -
IND01986 | IND01986 | http://www.yuden.co.jp/productdata/catalog/en/wound04_e.pdf | Digikey | 587-2636-1-ND | NR8040T330M | Taiyo Yuden | FIXED IND 33UH 1.7A 100 MOHM SMD | INDUCTOR | - | Ferrite | 33uH | +/-20% | 1.7A | 1.9A | 33uH 1.7A | Shielded | 100 mOhm Max | - | 12MHz | -25°C ~ 120°C | 100kHz | Nonstandard | "0.315"" L x 0.315"" W (8.00mm x 8.00mm)" | "0.157"" (4.00mm)" | -
IND01987 | IND01987 | http://www.yuden.co.jp/productdata/catalog/en/wound04_e.pdf | Digikey | 587-1998-1-ND | NR8040T3R6N | Taiyo Yuden | FIXED IND 3.6UH 4.9A 19.5 MOHM | INDUCTOR | - | Ferrite | 3.6uH | +/-30% | 4.9A | 5.3A | 3.6uH 4.9A | Shielded | 19.5 mOhm Max | - | 34MHz | -25°C ~ 120°C | 100kHz | Nonstandard | "0.315"" L x 0.315"" W (8.00mm x 8.00mm)" | "0.157"" (4.00mm)" | -
IND01988 | IND01988 | http://www.yuden.co.jp/productdata/catalog/en/wound04_e.pdf | Digikey | 587-2003-1-ND | NR8040T470M | Taiyo Yuden | FIXED IND 47UH 1.4A 195 MOHM SMD | INDUCTOR | - | Ferrite | 47uH | +/-20% | 1.4A | 1.5A | 47uH 1.4A | Shielded | 195 mOhm Max | - | 8MHz | -25°C ~ 120°C | 100kHz | Nonstandard | "0.315"" L x 0.315"" W (8.00mm x 8.00mm)" | "0.157"" (4.00mm)" | -
IND01989 | IND01989 | http://www.yuden.co.jp/productdata/catalog/en/wound04_e.pdf | Digikey | 587-1999-1-ND | NR8040T4R7N | Taiyo Yuden | FIXED IND 4.7UH 4.1A 23.4 MOHM | INDUCTOR | - | Ferrite | 4.7uH | +/-30% | 4.1A | 4.7A | 4.7uH 4.1A | Shielded | 23.4 mOhm Max | - | 30MHz | -25°C ~ 120°C | 100kHz | Nonstandard | "0.315"" L x 0.315"" W (8.00mm x 8.00mm)" | "0.157"" (4.00mm)" | -
IND01990 | IND01990 | http://www.yuden.co.jp/productdata/catalog/en/wound04_e.pdf | Digikey | 587-2637-1-ND | NR8040T680M | Taiyo Yuden | FIXED IND 68UH 1.1A 299 MOHM SMD | INDUCTOR | - | Ferrite | 68uH | +/-20% | 1.1A | 1.2A | 68uH 1.1A | Shielded | 299 mOhm Max | - | 7MHz | -25°C ~ 120°C | 100kHz | Nonstandard | "0.315"" L x 0.315"" W (8.00mm x 8.00mm)" | "0.157"" (4.00mm)" | -
IND01991 | IND01991 | http://www.yuden.co.jp/productdata/catalog/en/wound04_e.pdf | Digikey | 587-2000-1-ND | NR8040T6R8N | Taiyo Yuden | FIXED IND 6.8UH 3.7A 32.5 MOHM | INDUCTOR | - | Ferrite | 6.8uH | +/-30% | 3.7A | 4A | 6.8uH 3.7A | Shielded | 32.5 mOhm Max | - | 24MHz | -25°C ~ 120°C | 100kHz | Nonstandard | "0.315"" L x 0.315"" W (8.00mm x 8.00mm)" | "0.157"" (4.00mm)" | -
IND01992 | IND01992 | http://media.digikey.com/pdf/Data%20Sheets/Taiyo%20Yuden%20PDFs%20URL%20links/NR_NRG%20SMD%20Inductors.pdf | Digikey | 587-2376-1-ND | NRG4026T100M | Taiyo Yuden | FIXED IND 10UH 1.3A 85 MOHM SMD | INDUCTOR | - | Ferrite | 10uH | +/-20% | 1.3A | 1A | 10uH 1.3A | Shielded | 85 mOhm | - | 26MHz | -25°C ~ 120°C | 100kHz | Nonstandard | "0.157"" L x 0.157"" W (4.00mm x 4.00mm)" | "0.102"" (2.60mm)" | -
IND01993 | IND01993 | http://media.digikey.com/pdf/Data%20Sheets/Taiyo%20Yuden%20PDFs%20URL%20links/NR_NRG%20SMD%20Inductors.pdf | Digikey | 587-2638-1-ND | NRG4026T150M | Taiyo Yuden | FIXED IND 15UH 1.1A 110 MOHM SMD | INDUCTOR | - | Ferrite | 15uH | +/-20% | 1.1A | 900mA | 15uH 1.1A | Shielded | 110 mOhm | - | 19MHz | -25°C ~ 120°C | 100kHz | Nonstandard | "0.157"" L x 0.157"" W (4.00mm x 4.00mm)" | "0.102"" (2.60mm)" | -
IND01994 | IND01994 | http://media.digikey.com/pdf/Data%20Sheets/Taiyo%20Yuden%20PDFs%20URL%20links/NR_NRG%20SMD%20Inductors.pdf | Digikey | 587-2377-1-ND | NRG4026T1R2N | Taiyo Yuden | FIXED IND 1.2UH 2.3A 30 MOHM SMD | INDUCTOR | - | Ferrite | 1.2uH | +/-30% | 2.3A | 3.1A | 1.2uH 2.3A | Shielded | 30 mOhm | - | 120MHz | -25°C ~ 120°C | 100kHz | Nonstandard | "0.157"" L x 0.157"" W (4.00mm x 4.00mm)" | "0.102"" (2.60mm)" | -
IND01995 | IND01995 | http://media.digikey.com/pdf/Data%20Sheets/Taiyo%20Yuden%20PDFs%20URL%20links/NR_NRG%20SMD%20Inductors.pdf | Digikey | 587-2378-1-ND | NRG4026T220M | Taiyo Yuden | FIXED IND 22UH 900MA 165 MOHM | INDUCTOR | - | Ferrite | 22uH | +/-20% | 900mA | 610mA | 22uH 900mA | Shielded | 165 mOhm | - | 13MHz | -25°C ~ 120°C | 100kHz | Nonstandard | "0.157"" L x 0.157"" W (4.00mm x 4.00mm)" | "0.102"" (2.60mm)" | -
IND01996 | IND01996 | http://media.digikey.com/pdf/Data%20Sheets/Taiyo%20Yuden%20PDFs%20URL%20links/NR_NRG%20SMD%20Inductors.pdf | Digikey | 587-2379-1-ND | NRG4026T2R3N | Taiyo Yuden | FIXED IND 2.3UH 1.97A 40 MOHM | INDUCTOR | - | Ferrite | 2.3uH | +/-30% | 1.97A | 2.1A | 2.3uH 1.97A | Shielded | 40 mOhm | - | 96MHz | -25°C ~ 120°C | 100kHz | Nonstandard | "0.157"" L x 0.157"" W (4.00mm x 4.00mm)" | "0.102"" (2.60mm)" | -
IND01997 | IND01997 | http://media.digikey.com/pdf/Data%20Sheets/Taiyo%20Yuden%20PDFs%20URL%20links/NR_NRG%20SMD%20Inductors.pdf | Digikey | 587-2639-1-ND | NRG4026T330M | Taiyo Yuden | FIXED IND 33UH 800MA 200 MOHM | INDUCTOR | - | Ferrite | 33uH | +/-20% | 800mA | 540mA | 33uH 800mA | Shielded | 200 mOhm | - | 9MHz | -25°C ~ 120°C | 100kHz | Nonstandard | "0.157"" L x 0.157"" W (4.00mm x 4.00mm)" | "0.102"" (2.60mm)" | -
IND01998 | IND01998 | http://media.digikey.com/pdf/Data%20Sheets/Taiyo%20Yuden%20PDFs%20URL%20links/NR_NRG%20SMD%20Inductors.pdf | Digikey | 587-2380-1-ND | NRG4026T3R5M | Taiyo Yuden | FIXED IND 3.5UH 1.7A 50 MOHM SMD | INDUCTOR | - | Ferrite | 3.5uH | +/-20% | 1.7A | 1.8A | 3.5uH 1.7A | Shielded | 50 mOhm | - | 58MHz | -25°C ~ 120°C | 100kHz | Nonstandard | "0.157"" L x 0.157"" W (4.00mm x 4.00mm)" | "0.102"" (2.60mm)" | -
IND01999 | IND01999 | http://media.digikey.com/pdf/Data%20Sheets/Taiyo%20Yuden%20PDFs%20URL%20links/NR_NRG%20SMD%20Inductors.pdf | Digikey | 587-2381-1-ND | NRG4026T470M | Taiyo Yuden | FIXED IND 47UH 650MA 300 MOHM | INDUCTOR | - | Ferrite | 47uH | +/-20% | 650mA | 410mA | 47uH 650mA | Shielded | 300 mOhm | - | 6MHz | -25°C ~ 120°C | 100kHz | Nonstandard | "0.157"" L x 0.157"" W (4.00mm x 4.00mm)" | "0.102"" (2.60mm)" | -
IND02000 | IND02000 | http://media.digikey.com/pdf/Data%20Sheets/Taiyo%20Yuden%20PDFs%20URL%20links/NR_NRG%20SMD%20Inductors.pdf | Digikey | 587-2382-1-ND | NRG4026T4R7M | Taiyo Yuden | FIXED IND 4.7UH 1.6A 55 MOHM SMD | INDUCTOR | - | Ferrite | 4.7uH | +/-20% | 1.6A | 1.45A | 4.7uH 1.6A | Shielded | 55 mOhm | - | 46MHz | -25°C ~ 120°C | 100kHz | Nonstandard | "0.157"" L x 0.157"" W (4.00mm x 4.00mm)" | "0.102"" (2.60mm)" | -
IND02001 | IND02001 | http://media.digikey.com/pdf/Data%20Sheets/Taiyo%20Yuden%20PDFs%20URL%20links/NR_NRG%20SMD%20Inductors.pdf | Digikey | 587-2383-1-ND | NRG4026T6R6M | Taiyo Yuden | FIXED IND 6.6UH 1.5A 65 MOHM SMD | INDUCTOR | - | Ferrite | 6.6uH | +/-20% | 1.5A | 1.3A | 6.6uH 1.5A | Shielded | 65 mOhm | - | 33MHz | -25°C ~ 120°C | 100kHz | Nonstandard | "0.157"" L x 0.157"" W (4.00mm x 4.00mm)" | "0.102"" (2.60mm)" | -
IND02002 | IND02002 | http://www.yuden.co.jp/ut/product/category/inductor/NRH2410T100MN.pdf | Digikey | 587-2384-1-ND | NRH2410T100MN | Taiyo Yuden | FIXED IND 10UH 450MA 828 MOHM | INDUCTOR | - | - | 10uH | +/-20% | 450mA | 550mA | 10uH 450mA | Shielded | 828 mOhm Max | - | 32MHz | -25°C ~ 120°C | 100kHz | Nonstandard | "0.094"" L x 0.094"" W (2.40mm x 2.40mm)" | "0.039"" (1.00mm)" | -
IND02003 | IND02003 | http://www.yuden.co.jp/ut/product/category/inductor/NRH2410T100MNV.pdf | Digikey | 587-3537-1-ND | NRH2410T100MNV | Taiyo Yuden | FIXED IND 10UH 450MA 828 MOHM | INDUCTOR | Wirewound | - | 10uH | +/-20% | 450mA | 550mA | 10uH 450mA | Shielded | 828 mOhm Max | - | 32MHz | -40°C ~ 125°C | 100kHz | Nonstandard | "0.094"" L x 0.094"" W (2.40mm x 2.40mm)" | "0.039"" (1.00mm)" | -
IND02004 | IND02004 | http://www.yuden.co.jp/productdata/catalog/en/wound04_e.pdf | Digikey | 587-2640-1-ND | NRH2410T150MN | Taiyo Yuden | FIXED IND 15UH 370MA 1.224 OHM | INDUCTOR | - | - | 15uH | +/-20% | 370mA | 470mA | 15uH 370mA | Shielded | 1.224 Ohm Max | - | 27MHz | -25°C ~ 120°C | 100kHz | Nonstandard | "0.094"" L x 0.094"" W (2.40mm x 2.40mm)" | "0.039"" (1.00mm)" | -
IND02005 | IND02005 | http://www.yuden.co.jp/ut/product/category/inductor/NRH2410T1R0NN4V.pdf | Digikey | 587-3538-1-ND | NRH2410T1R0NN4V | Taiyo Yuden | FIXED IND 1UH 1.41A 84 MOHM SMD | INDUCTOR | Wirewound | - | 1uH | +/-30% | 1.41A | 1.8A | 1uH 1.41A | Shielded | 84 mOhm Max | - | 106MHz | -40°C ~ 125°C | 100kHz | Nonstandard | "0.094"" L x 0.094"" W (2.40mm x 2.40mm)" | "0.039"" (1.00mm)" | -
IND02006 | IND02006 | http://www.yuden.co.jp/ut/product/category/inductor/NRH2410T1R5MN.pdf | Digikey | 587-2386-1-ND | NRH2410T1R5MN | Taiyo Yuden | FIXED IND 1.5UH 1.16A 132 MOHM | INDUCTOR | - | - | 1.5uH | +/-20% | 1.16A | 1.55A | 1.5uH 1.16A | Shielded | 132 mOhm Max | - | 94MHz | -25°C ~ 120°C | 100kHz | Nonstandard | "0.094"" L x 0.094"" W (2.40mm x 2.40mm)" | "0.039"" (1.00mm)" | -
IND02007 | IND02007 | http://www.yuden.co.jp/ut/product/category/inductor/NRH2410T220MNV.pdf | Digikey | 587-3539-1-ND | NRH2410T220MNV | Taiyo Yuden | FIXED IND 22UH 300MA 1.764 OHM | INDUCTOR | Wirewound | - | 22uH | +/-20% | 300mA | 390mA | 22uH 300mA | Shielded | 1.764 Ohm Max | - | 22MHz | -40°C ~ 125°C | 100kHz | Nonstandard | "0.094"" L x 0.094"" W (2.40mm x 2.40mm)" | "0.039"" (1.00mm)" | -
IND02008 | IND02008 | http://www.yuden.co.jp/ut/product/category/inductor/NRH2410T2R2MN.pdf | Digikey | 587-2388-1-ND | NRH2410T2R2MN | Taiyo Yuden | FIXED IND 2.2UH 970MA 180 MOHM | INDUCTOR | - | - | 2.2uH | +/-20% | 970mA | 1.29A | 2.2uH 970mA | Shielded | 180 mOhm Max | - | 77MHz | -25°C ~ 120°C | 100kHz | Nonstandard | "0.094"" L x 0.094"" W (2.40mm x 2.40mm)" | "0.039"" (1.00mm)" | -
IND02009 | IND02009 | http://www.yuden.co.jp/ut/product/category/inductor/NRH2410T2R2MNV.pdf | Digikey | 587-3540-1-ND | NRH2410T2R2MNV | Taiyo Yuden | FIXED IND 2.2UH 970MA 180 MOHM | INDUCTOR | Wirewound | - | 2.2uH | +/-20% | 970mA | 1.29A | 2.2uH 970mA | Shielded | 180 mOhm Max | - | 77MHz | -40°C ~ 125°C | 100kHz | Nonstandard | "0.094"" L x 0.094"" W (2.40mm x 2.40mm)" | "0.039"" (1.00mm)" | -
IND02010 | IND02010 | http://www.yuden.co.jp/ut/product/category/inductor/NRH2410T4R7MN.pdf | Digikey | 587-2390-1-ND | NRH2410T4R7MN | Taiyo Yuden | FIXED IND 4.7UH 670MA 348 MOHM | INDUCTOR | - | - | 4.7uH | +/-20% | 670mA | 880mA | 4.7uH 670mA | Shielded | 348 mOhm Max | - | 50MHz | -25°C ~ 120°C | 100kHz | Nonstandard | "0.094"" L x 0.094"" W (2.40mm x 2.40mm)" | "0.039"" (1.00mm)" | -
IND02011 | IND02011 | http://www.yuden.co.jp/ut/product/category/inductor/NRH2410T4R7MNV.pdf | Digikey | 587-3541-1-ND | NRH2410T4R7MNV | Taiyo Yuden | FIXED IND 4.7UH 670MA 348 MOHM | INDUCTOR | Wirewound | - | 4.7uH | +/-20% | 670mA | 880mA | 4.7uH 670mA | Shielded | 348 mOhm Max | - | 50MHz | -40°C ~ 125°C | 100kHz | Nonstandard | "0.094"" L x 0.094"" W (2.40mm x 2.40mm)" | "0.039"" (1.00mm)" | -
IND02012 | IND02012 | http://www.yuden.co.jp/ut/product/category/inductor/NRH2410T6R8MN.pdf | Digikey | 587-2391-1-ND | NRH2410T6R8MN | Taiyo Yuden | FIXED IND 6.8UH 570MA 492 MOHM | INDUCTOR | - | - | 6.8uH | +/-20% | 570mA | 750mA | 6.8uH 570mA | Shielded | 492 mOhm Max | - | 43MHz | -25°C ~ 120°C | 100kHz | Nonstandard | "0.094"" L x 0.094"" W (2.40mm x 2.40mm)" | "0.039"" (1.00mm)" | -
IND02013 | IND02013 | http://www.yuden.co.jp/ut/product/category/inductor/NRH2412T100MNGH.pdf | Digikey | 587-3440-1-ND | NRH2412T100MNGH | Taiyo Yuden | FIXED IND 10UH 450MA 600 MOHM | INDUCTOR | - | - | 10uH | +/-20% | 450mA | 810mA | 10uH 450mA | Shielded | 600 mOhm | - | 29MHz | -25°C ~ 120°C | 100kHz | Nonstandard | "0.095"" L x 0.095"" W (2.40mm x 2.40mm)" | "0.047"" (1.20mm)" | -
IND02014 | IND02014 | http://www.yuden.co.jp/ut/product/category/inductor/NRH2412T100MNGHV.pdf | Digikey | 587-3542-1-ND | NRH2412T100MNGHV | Taiyo Yuden | FIXED IND 10UH 450MA 720 MOHM | INDUCTOR | Wirewound | - | 10uH | +/-20% | 450mA | 810mA | 10uH 450mA | Shielded | 720 mOhm Max | - | 29MHz | -40°C ~ 125°C | 100kHz | Nonstandard | "0.094"" L x 0.094"" W (2.40mm x 2.40mm)" | "0.047"" (1.20mm)" | -
IND02015 | IND02015 | http://www.yuden.co.jp/ut/product/category/inductor/NRH2412T1R0NNGH.pdf | Digikey | 587-3441-1-ND | NRH2412T1R0NNGH | Taiyo Yuden | FIXED IND 1UH 1.3A 77 MOHM SMD | INDUCTOR | - | - | 1uH | +/-30% | 1.3A | 2.35A | 1uH 1.3A | Shielded | 77 mOhm | - | 101MHz | -25°C ~ 120°C | 100kHz | Nonstandard | "0.095"" L x 0.095"" W (2.40mm x 2.40mm)" | "0.047"" (1.20mm)" | -
IND02016 | IND02016 | http://www.yuden.co.jp/ut/product/category/inductor/NRH2412T1R0NNGHV.pdf | Digikey | 587-3543-1-ND | NRH2412T1R0NNGHV | Taiyo Yuden | FIXED IND 1UH 1.3A 92.4 MOHM SMD | INDUCTOR | Wirewound | - | 1uH | +/-30% | 1.3A | 2.35A | 1uH 1.3A | Shielded | 92.4 mOhm Max | - | 101MHz | -40°C ~ 125°C | 100kHz | Nonstandard | "0.094"" L x 0.094"" W (2.40mm x 2.40mm)" | "0.047"" (1.20mm)" | -
IND02017 | IND02017 | http://www.yuden.co.jp/ut/product/category/inductor/NRH2412T1R5NNGH.pdf | Digikey | 587-3442-1-ND | NRH2412T1R5NNGH | Taiyo Yuden | FIXED IND 1.5UH 1.15A 100 MOHM | INDUCTOR | - | - | 1.5uH | +/-30% | 1.15A | 2.1A | 1.5uH 1.15A | Shielded | 100 mOhm | - | 89MHz | -25°C ~ 120°C | 100kHz | Nonstandard | "0.095"" L x 0.095"" W (2.40mm x 2.40mm)" | "0.047"" (1.20mm)" | -
IND02018 | IND02018 | http://www.yuden.co.jp/ut/product/category/inductor/NRH2412T2R2MNGH.pdf | Digikey | 587-3443-1-ND | NRH2412T2R2MNGH | Taiyo Yuden | FIXED IND 2.2UH 1A 140 MOHM SMD | INDUCTOR | - | - | 2.2uH | +/-20% | 1A | 1.7A | 2.2uH 1A | Shielded | 140 mOhm | - | 72MHz | -25°C ~ 120°C | 100kHz | Nonstandard | "0.095"" L x 0.095"" W (2.40mm x 2.40mm)" | "0.047"" (1.20mm)" | -
IND02019 | IND02019 | http://www.yuden.co.jp/ut/product/category/inductor/NRH2412T2R2MNGHV.pdf | Digikey | 587-3544-1-ND | NRH2412T2R2MNGHV | Taiyo Yuden | FIXED IND 2.2UH 1A 168 MOHM SMD | INDUCTOR | Wirewound | - | 2.2uH | +/-20% | 1A | 1.7A | 2.2uH 1A | Shielded | 168 mOhm Max | - | 72MHz | -40°C ~ 125°C | 100kHz | Nonstandard | "0.094"" L x 0.094"" W (2.40mm x 2.40mm)" | "0.047"" (1.20mm)" | -
IND02020 | IND02020 | http://www.yuden.co.jp/ut/product/category/inductor/NRH2412T3R3MNGH.pdf | Digikey | 587-3444-1-ND | NRH2412T3R3MNGH | Taiyo Yuden | FIXED IND 3.3UH 750MA 225 MOHM | INDUCTOR | - | - | 3.3uH | +/-20% | 750mA | 1.4A | 3.3uH 750mA | Shielded | 225 mOhm | - | 56MHz | -25°C ~ 120°C | 100kHz | Nonstandard | "0.095"" L x 0.095"" W (2.40mm x 2.40mm)" | "0.047"" (1.20mm)" | -
IND02021 | IND02021 | http://www.yuden.co.jp/ut/product/category/inductor/NRH2412T4R7MNGH.pdf | Digikey | 587-3445-1-ND | NRH2412T4R7MNGH | Taiyo Yuden | FIXED IND 4.7UH 650MA 300 MOHM | INDUCTOR | - | - | 4.7uH | +/-20% | 650mA | 1.15A | 4.7uH 650mA | Shielded | 300 mOhm | - | 45MHz | -25°C ~ 120°C | 100kHz | Nonstandard | "0.095"" L x 0.095"" W (2.40mm x 2.40mm)" | "0.047"" (1.20mm)" | -
IND02022 | IND02022 | http://www.yuden.co.jp/ut/product/category/inductor/NRH2412T4R7MNGHV.pdf | Digikey | 587-3545-1-ND | NRH2412T4R7MNGHV | Taiyo Yuden | FIXED IND 4.7UH 650MA 360 MOHM | INDUCTOR | Wirewound | - | 4.7uH | +/-20% | 650mA | 1.15A | 4.7uH 650mA | Shielded | 360 mOhm Max | - | 45MHz | -40°C ~ 125°C | 100kHz | Nonstandard | "0.094"" L x 0.094"" W (2.40mm x 2.40mm)" | "0.047"" (1.20mm)" | -
IND02023 | IND02023 | http://www.yuden.co.jp/ut/product/category/inductor/NRH2412T6R8MNGH.pdf | Digikey | 587-3446-1-ND | NRH2412T6R8MNGH | Taiyo Yuden | FIXED IND 6.8UH 550MA 420 MOHM | INDUCTOR | - | - | 6.8uH | +/-20% | 550mA | 950mA | 6.8uH 550mA | Shielded | 420 mOhm | - | 34MHz | -25°C ~ 120°C | 100kHz | Nonstandard | "0.095"" L x 0.095"" W (2.40mm x 2.40mm)" | "0.047"" (1.20mm)" | -
IND02024 | IND02024 | http://www.yuden.co.jp/ut/product/category/inductor/NRH3010T100MN.pdf | Digikey | 587-2575-1-ND | NRH3010T100MN | Taiyo Yuden | FIXED IND 10UH 620MA 420 MOHM | INDUCTOR | - | - | 10uH | +/-20% | 620mA | 600mA | 10uH 620mA | Shielded | 420 mOhm Max | - | 34MHz | -25°C ~ 120°C | 100kHz | Nonstandard | "0.118"" L x 0.118"" W (3.00mm x 3.00mm)" | "0.039"" (1.00mm)" | -
IND02025 | IND02025 | http://www.yuden.co.jp/ut/product/category/inductor/NRH3010T100MNV.pdf | Digikey | 587-3547-1-ND | NRH3010T100MNV | Taiyo Yuden | FIXED IND 10UH 620MA 420 MOHM | INDUCTOR | Wirewound | - | 10uH | +/-20% | 620mA | 600mA | 10uH 620mA | Shielded | 420 mOhm Max | - | 34MHz | -40°C ~ 125°C | 100kHz | Nonstandard | "0.118"" L x 0.118"" W (3.00mm x 3.00mm)" | "0.039"" (1.00mm)" | -
IND02026 | IND02026 | http://www.yuden.co.jp/ut/product/category/inductor/NRH3010T150MN.pdf | Digikey | 587-2576-1-ND | NRH3010T150MN | Taiyo Yuden | FIXED IND 15UH 480MA 660 MOHM | INDUCTOR | - | - | 15uH | +/-20% | 480mA | 450mA | 15uH 480mA | Shielded | 660 mOhm Max | - | 25MHz | -25°C ~ 120°C | 100kHz | Nonstandard | "0.118"" L x 0.118"" W (3.00mm x 3.00mm)" | "0.039"" (1.00mm)" | -
IND02027 | IND02027 | http://www.yuden.co.jp/ut/product/category/inductor/NRH3010T1R2NN.pdf | Digikey | 587-2577-1-ND | NRH3010T1R2NN | Taiyo Yuden | FIXED IND 1.2UH 1.48A 78 MOHM | INDUCTOR | - | - | 1.2uH | +/-30% | 1.48A | 1.7A | 1.2uH 1.48A | Shielded | 78 mOhm Max | - | 120MHz | -25°C ~ 120°C | 100kHz | Nonstandard | "0.118"" L x 0.118"" W (3.00mm x 3.00mm)" | "0.039"" (1.00mm)" | -
IND02028 | IND02028 | http://www.yuden.co.jp/ut/product/category/inductor/NRH3010T1R2NNV.pdf | Digikey | 587-3548-1-ND | NRH3010T1R2NNV | Taiyo Yuden | FIXED IND 1.2UH 1.48A 78 MOHM | INDUCTOR | Wirewound | - | 1.2uH | +/-30% | 1.48A | 1.7A | 1.2uH 1.48A | Shielded | 78 mOhm Max | - | 120MHz | -40°C ~ 125°C | 100kHz | Nonstandard | "0.118"" L x 0.118"" W (3.00mm x 3.00mm)" | "0.039"" (1.00mm)" | -
IND02029 | IND02029 | http://www.yuden.co.jp/ut/product/category/inductor/NRH3010T1R5NN.pdf | Digikey | 587-2578-1-ND | NRH3010T1R5NN | Taiyo Yuden | FIXED IND 1.5UH 1.37A 90 MOHM | INDUCTOR | - | - | 1.5uH | +/-30% | 1.37A | 1.44A | 1.5uH 1.37A | Shielded | 90 mOhm Max | - | 99MHz | -25°C ~ 120°C | 100kHz | Nonstandard | "0.118"" L x 0.118"" W (3.00mm x 3.00mm)" | "0.039"" (1.00mm)" | -
IND02030 | IND02030 | http://www.yuden.co.jp/ut/product/category/inductor/NRH3010T220MN.pdf | Digikey | 587-2579-1-ND | NRH3010T220MN | Taiyo Yuden | FIXED IND 22UH 410MA 924 MOHM | INDUCTOR | - | - | 22uH | +/-20% | 410mA | 380mA | 22uH 410mA | Shielded | 924 mOhm Max | - | 22MHz | -25°C ~ 120°C | 100kHz | Nonstandard | "0.118"" L x 0.118"" W (3.00mm x 3.00mm)" | "0.039"" (1.00mm)" | -
IND02031 | IND02031 | http://www.yuden.co.jp/ut/product/category/inductor/NRH3010T220MNV.pdf | Digikey | 587-3549-1-ND | NRH3010T220MNV | Taiyo Yuden | FIXED IND 22UH 410MA 924 MOHM | INDUCTOR | Wirewound | - | 22uH | +/-20% | 410mA | 380mA | 22uH 410mA | Shielded | 924 mOhm Max | - | 22MHz | -40°C ~ 125°C | 100kHz | Nonstandard | "0.118"" L x 0.118"" W (3.00mm x 3.00mm)" | "0.039"" (1.00mm)" | -
IND02032 | IND02032 | http://www.yuden.co.jp/ut/product/category/inductor/NRH3010T2R2MN.pdf | Digikey | 587-2580-1-ND | NRH3010T2R2MN | Taiyo Yuden | FIXED IND 2.2UH 1.3A 99.6 MOHM | INDUCTOR | - | - | 2.2uH | +/-20% | 1.3A | 1.3A | 2.2uH 1.3A | Shielded | 99.6 mOhm Max | - | 86MHz | -25°C ~ 120°C | 100kHz | Nonstandard | "0.118"" L x 0.118"" W (3.00mm x 3.00mm)" | "0.039"" (1.00mm)" | -
IND02033 | IND02033 | http://www.yuden.co.jp/ut/product/category/inductor/NRH3010T2R2MNV.pdf | Digikey | 587-3550-1-ND | NRH3010T2R2MNV | Taiyo Yuden | FIXED IND 2.2UH 1.3A 99.6 MOHM | INDUCTOR | Wirewound | - | 2.2uH | +/-20% | 1.3A | 1.3A | 2.2uH 1.3A | Shielded | 99.6 mOhm Max | - | 86MHz | -40°C ~ 125°C | 100kHz | Nonstandard | "0.118"" L x 0.118"" W (3.00mm x 3.00mm)" | "0.039"" (1.00mm)" | -
IND02034 | IND02034 | http://www.yuden.co.jp/ut/product/category/inductor/NRH3010T3R3MN.pdf | Digikey | 587-2581-1-ND | NRH3010T3R3MN | Taiyo Yuden | FIXED IND 3.3UH 1.03A 156 MOHM | INDUCTOR | - | - | 3.3uH | +/-20% | 1.03A | 1A | 3.3uH 1.03A | Shielded | 156 mOhm Max | - | 64MHz | -25°C ~ 120°C | 100kHz | Nonstandard | "0.118"" L x 0.118"" W (3.00mm x 3.00mm)" | "0.039"" (1.00mm)" | -
IND02035 | IND02035 | http://www.yuden.co.jp/ut/product/category/inductor/NRH3010T4R7MN.pdf | Digikey | 587-2582-1-ND | NRH3010T4R7MN | Taiyo Yuden | FIXED IND 4.7UH 900MA 204 MOHM | INDUCTOR | - | - | 4.7uH | +/-20% | 900mA | 850mA | 4.7uH 900mA | Shielded | 204 mOhm Max | - | 50MHz | -25°C ~ 120°C | 100kHz | Nonstandard | "0.118"" L x 0.118"" W (3.00mm x 3.00mm)" | "0.039"" (1.00mm)" | -
IND02036 | IND02036 | http://www.yuden.co.jp/ut/product/category/inductor/NRH3010T4R7MNV.pdf | Digikey | 587-3551-1-ND | NRH3010T4R7MNV | Taiyo Yuden | FIXED IND 4.7UH 900MA 204 MOHM | INDUCTOR | Wirewound | - | 4.7uH | +/-20% | 900mA | 850mA | 4.7uH 900mA | Shielded | 204 mOhm Max | - | 50MHz | -40°C ~ 125°C | 100kHz | Nonstandard | "0.118"" L x 0.118"" W (3.00mm x 3.00mm)" | "0.039"" (1.00mm)" | -
IND02037 | IND02037 | http://www.yuden.co.jp/ut/product/category/inductor/NRH3010T6R8MN.pdf | Digikey | 587-2583-1-ND | NRH3010T6R8MN | Taiyo Yuden | FIXED IND 6.8UH 745MA 300 MOHM | INDUCTOR | - | - | 6.8uH | +/-20% | 745mA | 700mA | 6.8uH 745mA | Shielded | 300 mOhm Max | - | 44MHz | -25°C ~ 120°C | 100kHz | Nonstandard | "0.118"" L x 0.118"" W (3.00mm x 3.00mm)" | "0.039"" (1.00mm)" | -
IND02038 | IND02038 | http://www.yuden.co.jp/ut/product/category/inductor/NRH3012T100MN.pdf | Digikey | 587-2584-1-ND | NRH3012T100MN | Taiyo Yuden | FIXED IND 10UH 720MA 324 MOHM | INDUCTOR | - | - | 10uH | +/-20% | 720mA | 730mA | 10uH 720mA | Shielded | 324 mOhm Max | - | 32MHz | -25°C ~ 120°C | 100kHz | Nonstandard | "0.118"" L x 0.118"" W (3.00mm x 3.00mm)" | "0.047"" (1.20mm)" | -
IND02039 | IND02039 | http://www.yuden.co.jp/ut/product/category/inductor/NRH3012T100MNV.pdf | Digikey | 587-3552-1-ND | NRH3012T100MNV | Taiyo Yuden | FIXED IND 10UH 720MA 324 MOHM | INDUCTOR | Wirewound | - | 10uH | +/-20% | 720mA | 730mA | 10uH 720mA | Shielded | 324 mOhm Max | - | 32MHz | -40°C ~ 125°C | 100kHz | Nonstandard | "0.118"" L x 0.118"" W (3.00mm x 3.00mm)" | "0.047"" (1.20mm)" | -
IND02040 | IND02040 | http://www.yuden.co.jp/ut/product/category/inductor/NRH3012T150MN.pdf | Digikey | 587-2585-1-ND | NRH3012T150MN | Taiyo Yuden | FIXED IND 15UH 570MA 540 MOHM | INDUCTOR | - | - | 15uH | +/-20% | 570mA | 530mA | 15uH 570mA | Shielded | 540 mOhm Max | - | 26MHz | -25°C ~ 120°C | 100kHz | Nonstandard | "0.118"" L x 0.118"" W (3.00mm x 3.00mm)" | "0.047"" (1.20mm)" | -
IND02041 | IND02041 | http://www.yuden.co.jp/ut/product/category/inductor/NRH3012T1R0NN.pdf | Digikey | 587-2586-1-ND | NRH3012T1R0NN | Taiyo Yuden | FIXED IND 1UH 1.71A 57.6 MOHM | INDUCTOR | - | - | 1uH | +/-30% | 1.71A | 2.2A | 1uH 1.71A | Shielded | 57.6 mOhm Max | - | 111MHz | -25°C ~ 120°C | 100kHz | Nonstandard | "0.118"" L x 0.118"" W (3.00mm x 3.00mm)" | "0.047"" (1.20mm)" | -
IND02042 | IND02042 | http://www.yuden.co.jp/ut/product/category/inductor/NRH3012T1R0NNV.pdf | Digikey | 587-3553-1-ND | NRH3012T1R0NNV | Taiyo Yuden | FIXED IND 1UH 1.71A 57.6 MOHM | INDUCTOR | Wirewound | - | 1uH | +/-30% | 1.71A | 2.2A | 1uH 1.71A | Shielded | 57.6 mOhm Max | - | 111MHz | -40°C ~ 125°C | 100kHz | Nonstandard | "0.118"" L x 0.118"" W (3.00mm x 3.00mm)" | "0.047"" (1.20mm)" | -
IND02043 | IND02043 | http://www.yuden.co.jp/ut/product/category/inductor/NRH3012T1R5NN.pdf | Digikey | 587-2587-1-ND | NRH3012T1R5NN | Taiyo Yuden | FIXED IND 1.5UH 1.6A 66 MOHM SMD | INDUCTOR | - | - | 1.5uH | +/-30% | 1.6A | 1.7A | 1.5uH 1.6A | Shielded | 66 mOhm Max | - | 95MHz | -25°C ~ 120°C | 100kHz | Nonstandard | "0.118"" L x 0.118"" W (3.00mm x 3.00mm)" | "0.047"" (1.20mm)" | -
IND02044 | IND02044 | http://www.yuden.co.jp/ut/product/category/inductor/NRH3012T220MN.pdf | Digikey | 587-2588-1-ND | NRH3012T220MN | Taiyo Yuden | FIXED IND 22UH 500MA 756 MOHM | INDUCTOR | - | - | 22uH | +/-20% | 500mA | 500mA | 22uH 500mA | Shielded | 756 mOhm Max | - | 22MHz | -25°C ~ 120°C | 100kHz | Nonstandard | "0.118"" L x 0.118"" W (3.00mm x 3.00mm)" | "0.047"" (1.20mm)" | -
IND02045 | IND02045 | http://www.yuden.co.jp/ut/product/category/inductor/NRH3012T220MNV.pdf | Digikey | 587-3554-1-ND | NRH3012T220MNV | Taiyo Yuden | FIXED IND 22UH 500MA 756 MOHM | INDUCTOR | Wirewound | - | 22uH | +/-20% | 500mA | 500mA | 22uH 500mA | Shielded | 756 mOhm Max | - | 22MHz | -40°C ~ 125°C | 100kHz | Nonstandard | "0.118"" L x 0.118"" W (3.00mm x 3.00mm)" | "0.047"" (1.20mm)" | -
IND02046 | IND02046 | http://www.yuden.co.jp/ut/product/category/inductor/NRH3012T2R2MN.pdf | Digikey | 587-2589-1-ND | NRH3012T2R2MN | Taiyo Yuden | FIXED IND 2.2UH 1.37A 90 MOHM | INDUCTOR | - | - | 2.2uH | +/-20% | 1.37A | 1.5A | 2.2uH 1.37A | Shielded | 90 mOhm Max | - | 78MHz | -25°C ~ 120°C | 100kHz | Nonstandard | "0.118"" L x 0.118"" W (3.00mm x 3.00mm)" | "0.047"" (1.20mm)" | -
IND02047 | IND02047 | http://www.yuden.co.jp/ut/product/category/inductor/NRH3012T2R2MNV.pdf | Digikey | 587-3555-1-ND | NRH3012T2R2MNV | Taiyo Yuden | FIXED IND 2.2UH 1.37A 90 MOHM | INDUCTOR | Wirewound | - | 2.2uH | +/-20% | 1.37A | 1.5A | 2.2uH 1.37A | Shielded | 90 mOhm Max | - | 78MHz | -40°C ~ 125°C | 100kHz | Nonstandard | "0.118"" L x 0.118"" W (3.00mm x 3.00mm)" | "0.047"" (1.20mm)" | -
IND02048 | IND02048 | http://www.yuden.co.jp/ut/product/category/inductor/NRH3012T3R3MN.pdf | Digikey | 587-2590-1-ND | NRH3012T3R3MN | Taiyo Yuden | FIXED IND 3.3UH 1.21A 120 MOHM | INDUCTOR | - | - | 3.3uH | +/-20% | 1.21A | 1.2A | 3.3uH 1.21A | Shielded | 120 mOhm Max | - | 61MHz | -25°C ~ 120°C | 100kHz | Nonstandard | "0.118"" L x 0.118"" W (3.00mm x 3.00mm)" | "0.047"" (1.20mm)" | -
IND02049 | IND02049 | http://www.yuden.co.jp/ut/product/category/inductor/NRH3012T4R7MN.pdf | Digikey | 587-2591-1-ND | NRH3012T4R7MN | Taiyo Yuden | FIXED IND 4.7UH 1.06A 156 MOHM | INDUCTOR | - | - | 4.7uH | +/-20% | 1.06A | 1A | 4.7uH 1.06A | Shielded | 156 mOhm Max | - | 50MHz | -25°C ~ 120°C | 100kHz | Nonstandard | "0.118"" L x 0.118"" W (3.00mm x 3.00mm)" | "0.047"" (1.20mm)" | -
IND02050 | IND02050 | http://www.yuden.co.jp/ut/product/category/inductor/NRH3012T4R7MNV.pdf | Digikey | 587-3556-1-ND | NRH3012T4R7MNV | Taiyo Yuden | FIXED IND 4.7UH 1.06A 156 MOHM | INDUCTOR | Wirewound | - | 4.7uH | +/-20% | 1.06A | 1A | 4.7uH 1.06A | Shielded | 156 mOhm Max | - | 50MHz | -40°C ~ 125°C | 100kHz | Nonstandard | "0.118"" L x 0.118"" W (3.00mm x 3.00mm)" | "0.047"" (1.20mm)" | -
IND02051 | IND02051 | http://www.yuden.co.jp/ut/product/category/inductor/NRH3012T6R8MN.pdf | Digikey | 587-2592-1-ND | NRH3012T6R8MN | Taiyo Yuden | FIXED IND 6.8UH 890MA 228 MOHM | INDUCTOR | - | - | 6.8uH | +/-20% | 890mA | 850mA | 6.8uH 890mA | Shielded | 228 mOhm Max | - | 43MHz | -25°C ~ 120°C | 100kHz | Nonstandard | "0.118"" L x 0.118"" W (3.00mm x 3.00mm)" | "0.047"" (1.20mm)" | -
IND02052 | IND02052 | http://www.yuden.co.jp/productdata/catalog/en/wound04_e.pdf | Digikey | 587-3448-1-ND | NRS2012T1R0NGJ | Taiyo Yuden | FIXED IND 1UH 1.7A 70 MOHM SMD | INDUCTOR | - | - | 1uH | +/-30% | 1.7A | 1.9A | 1uH 1.7A | Shielded | 70 mOhm | - | - | -25°C ~ 120°C | 100kHz | Nonstandard | "0.079"" L x 0.079"" W (2.00mm x 2.00mm)" | "0.047"" (1.20mm)" | -
IND02053 | IND02053 | http://www.yuden.co.jp/productdata/catalog/en/wound04_e.pdf | Digikey | 587-3449-1-ND | NRS2012T1R5NGJ | Taiyo Yuden | FIXED IND 1.5UH 1.5A 90 MOHM SMD | INDUCTOR | - | - | 1.5uH | +/-30% | 1.5A | 1.65A | 1.5uH 1.5A | Shielded | 90 mOhm | - | - | -25°C ~ 120°C | 100kHz | Nonstandard | "0.079"" L x 0.079"" W (2.00mm x 2.00mm)" | "0.047"" (1.20mm)" | -
IND02054 | IND02054 | http://www.yuden.co.jp/productdata/catalog/en/wound04_e.pdf | Digikey | 587-3450-1-ND | NRS2012T2R2MGJ | Taiyo Yuden | FIXED IND 2.2UH 1.37A 107 MOHM | INDUCTOR | - | - | 2.2uH | +/-20% | 1.37A | 1.35A | 2.2uH 1.37A | Shielded | 107 mOhm | - | - | -25°C ~ 120°C | 100kHz | Nonstandard | "0.079"" L x 0.079"" W (2.00mm x 2.00mm)" | "0.047"" (1.20mm)" | -
IND02055 | IND02055 | http://www.yuden.co.jp/productdata/catalog/en/wound04_e.pdf | Digikey | 587-3451-1-ND | NRS2012T3R3MGJ | Taiyo Yuden | FIXED IND 3.3UH 1.02A 190 MOHM | INDUCTOR | - | - | 3.3uH | +/-20% | 1.02A | 1A | 3.3uH 1.02A | Shielded | 190 mOhm | - | - | -25°C ~ 120°C | 100kHz | Nonstandard | "0.079"" L x 0.079"" W (2.00mm x 2.00mm)" | "0.047"" (1.20mm)" | -
IND02056 | IND02056 | http://www.yuden.co.jp/ut/product/category/inductor/NRS3015T100MNGHV.pdf | Digikey | 587-3558-1-ND | NRS3015T100MNGHV | Taiyo Yuden | FIXED IND 10UH 710MA 264 MOHM | INDUCTOR | Wirewound | - | 10uH | +/-20% | 710mA | 700mA | 10uH 710mA | Shielded | 264 mOhm Max | - | 28MHz | -40°C ~ 125°C | 100kHz | Nonstandard | "0.118"" L x 0.118"" W (3.00mm x 3.00mm)" | "0.059"" (1.50mm)" | -
IND02057 | IND02057 | http://www.yuden.co.jp/ut/product/category/inductor/NRS3015T1R0NNGHV.pdf | Digikey | 587-3559-1-ND | NRS3015T1R0NNGHV | Taiyo Yuden | FIXED IND 1UH 2.1A 36 MOHM SMD | INDUCTOR | Wirewound | - | 1uH | +/-30% | 2.1A | 2.1A | 1uH 2.1A | Shielded | 36 mOhm Max | - | 100MHz | -40°C ~ 125°C | 100kHz | Nonstandard | "0.118"" L x 0.118"" W (3.00mm x 3.00mm)" | "0.059"" (1.50mm)" | -
IND02058 | IND02058 | http://www.yuden.co.jp/ut/product/category/inductor/NRS3015T220MNGHV.pdf | Digikey | 587-3560-1-ND | NRS3015T220MNGHV | Taiyo Yuden | FIXED IND 22UH 470MA 624 MOHM | INDUCTOR | Wirewound | - | 22uH | +/-20% | 470mA | 470mA | 22uH 470mA | Shielded | 624 mOhm Max | - | 20MHz | -40°C ~ 125°C | 100kHz | Nonstandard | "0.118"" L x 0.118"" W (3.00mm x 3.00mm)" | "0.059"" (1.50mm)" | -
IND02059 | IND02059 | http://www.yuden.co.jp/ut/product/category/inductor/NRS3015T2R2MNGHV.pdf | Digikey | 587-3561-1-ND | NRS3015T2R2MNGHV | Taiyo Yuden | FIXED IND 2.2UH 1.5A 69.6 MOHM | INDUCTOR | Wirewound | - | 2.2uH | +/-20% | 1.5A | 1.48A | 2.2uH 1.5A | Shielded | 69.6 mOhm Max | - | 64MHz | -40°C ~ 125°C | 100kHz | Nonstandard | "0.118"" L x 0.118"" W (3.00mm x 3.00mm)" | "0.059"" (1.50mm)" | -
IND02060 | IND02060 | http://www.yuden.co.jp/ut/product/category/inductor/NRS3015T4R7MNGHV.pdf | Digikey | 587-3562-1-ND | NRS3015T4R7MNGHV | Taiyo Yuden | FIXED IND 4.7UH 1.04A 144 MOHM | INDUCTOR | Wirewound | - | 4.7uH | +/-20% | 1.04A | 1.02A | 4.7uH 1.04A | Shielded | 144 mOhm Max | - | 40MHz | -40°C ~ 125°C | 100kHz | Nonstandard | "0.118"" L x 0.118"" W (3.00mm x 3.00mm)" | "0.059"" (1.50mm)" | -
IND02061 | IND02061 | http://www.yuden.co.jp/ut/product/category/inductor/NRS4010T100MDGG.pdf | Digikey | 587-2870-1-ND | NRS4010T100MDGG | Taiyo Yuden | FIXED IND 10UH 750MA 360 MOHM | INDUCTOR | - | - | 10uH | +/-20% | 750mA | 620mA | 10uH 750mA | Shielded | 360 mOhm Max | - | 31MHz | -25°C ~ 120°C | 100kHz | Nonstandard | "0.157"" L x 0.157"" W (4.00mm x 4.00mm)" | "0.039"" (1.00mm)" | 4040
IND02062 | IND02062 | http://www.yuden.co.jp/ut/product/category/inductor/NRS4010T100MDGGV.pdf | Digikey | 587-3563-1-ND | NRS4010T100MDGGV | Taiyo Yuden | FIXED IND 10UH 750MA 360 MOHM | INDUCTOR | Wirewound | - | 10uH | +/-20% | 750mA | 620mA | 10uH 750mA | Shielded | 360 mOhm Max | - | 31MHz | -40°C ~ 125°C | 100kHz | Nonstandard | "0.157"" L x 0.157"" W (4.00mm x 4.00mm)" | "0.039"" (1.00mm)" | 4040
IND02063 | IND02063 | http://www.yuden.co.jp/ut/product/category/inductor/NRS4010T150MDGG.pdf | Digikey | 587-2871-1-ND | NRS4010T150MDGG | Taiyo Yuden | FIXED IND 15UH 600MA 516 MOHM | INDUCTOR | - | - | 15uH | +/-20% | 600mA | 540mA | 15uH 600mA | Shielded | 516 mOhm Max | - | 24MHz | -25°C ~ 120°C | 100kHz | Nonstandard | "0.157"" L x 0.157"" W (4.00mm x 4.00mm)" | "0.039"" (1.00mm)" | 4040
IND02064 | IND02064 | http://www.yuden.co.jp/ut/product/category/inductor/NRS4010T1R0NDGG.pdf | Digikey | 587-2872-1-ND | NRS4010T1R0NDGG | Taiyo Yuden | FIXED IND 1UH 1.9A 67.2 MOHM SMD | INDUCTOR | - | - | 1uH | +/-30% | 1.9A | 2A | 1uH 1.9A | Shielded | 67.2 mOhm Max | - | 116MHz | -25°C ~ 120°C | 100kHz | Nonstandard | "0.157"" L x 0.157"" W (4.00mm x 4.00mm)" | "0.039"" (1.00mm)" | 4040
IND02065 | IND02065 | http://www.yuden.co.jp/ut/product/category/inductor/NRS4010T1R0NDGGV.pdf | Digikey | 587-3564-1-ND | NRS4010T1R0NDGGV | Taiyo Yuden | FIXED IND 1UH 1.9A 67.2 MOHM SMD | INDUCTOR | Wirewound | - | 1uH | +/-30% | 1.9A | 2A | 1uH 1.9A | Shielded | 67.2 mOhm Max | - | 116MHz | -40°C ~ 125°C | 100kHz | Nonstandard | "0.157"" L x 0.157"" W (4.00mm x 4.00mm)" | "0.039"" (1.00mm)" | 4040
IND02066 | IND02066 | http://www.yuden.co.jp/ut/product/category/inductor/NRS4010T220MDGG.pdf | Digikey | 587-2873-1-ND | NRS4010T220MDGG | Taiyo Yuden | FIXED IND 22UH 500MA 684 MOHM | INDUCTOR | - | - | 22uH | +/-20% | 500mA | 450mA | 22uH 500mA | Shielded | 684 mOhm Max | - | 19MHz | -25°C ~ 120°C | 100kHz | Nonstandard | "0.157"" L x 0.157"" W (4.00mm x 4.00mm)" | "0.039"" (1.00mm)" | 4040
IND02067 | IND02067 | http://www.yuden.co.jp/ut/product/category/inductor/NRS4010T220MDGGV.pdf | Digikey | 587-3565-1-ND | NRS4010T220MDGGV | Taiyo Yuden | FIXED IND 22UH 500MA 684 MOHM | INDUCTOR | Wirewound | - | 22uH | +/-20% | 500mA | 450mA | 22uH 500mA | Shielded | 684 mOhm Max | - | 19MHz | -40°C ~ 125°C | 100kHz | Nonstandard | "0.157"" L x 0.157"" W (4.00mm x 4.00mm)" | "0.039"" (1.00mm)" | 4040
IND02068 | IND02068 | http://www.yuden.co.jp/ut/product/category/inductor/NRS4010T2R2MDGG.pdf | Digikey | 587-2874-1-ND | NRS4010T2R2MDGG | Taiyo Yuden | FIXED IND 2.2UH 1.5A 85 MOHM SMD | INDUCTOR | - | - | 2.2uH | +/-20% | 1.5A | 1.2A | 2.2uH 1.5A | Shielded | 85 mOhm | - | 73MHz | -25°C ~ 120°C | 100kHz | Nonstandard | "0.157"" L x 0.157"" W (4.00mm x 4.00mm)" | "0.039"" (1.00mm)" | 4040
IND02069 | IND02069 | http://www.yuden.co.jp/ut/product/category/inductor/NRS4010T2R2MDGGV.pdf | Digikey | 587-3566-1-ND | NRS4010T2R2MDGGV | Taiyo Yuden | FIXED IND 2.2UH 1.5A 102 MOHM | INDUCTOR | Wirewound | - | 2.2uH | +/-20% | 1.5A | 1.2A | 2.2uH 1.5A | Shielded | 102 mOhm Max | - | 73MHz | -40°C ~ 125°C | 100kHz | Nonstandard | "0.157"" L x 0.157"" W (4.00mm x 4.00mm)" | "0.039"" (1.00mm)" | 4040
IND02070 | IND02070 | http://www.yuden.co.jp/ut/product/category/inductor/NRS4010T3R3MDGG.pdf | Digikey | 587-2875-1-ND | NRS4010T3R3MDGG | Taiyo Yuden | FIXED IND 3.3UH 1.4A 120 MOHM | INDUCTOR | - | - | 3.3uH | +/-20% | 1.4A | 1.1A | 3.3uH 1.4A | Shielded | 120 mOhm Max | - | 58MHz | -25°C ~ 120°C | 100kHz | Nonstandard | "0.157"" L x 0.157"" W (4.00mm x 4.00mm)" | "0.039"" (1.00mm)" | 4040
IND02071 | IND02071 | http://www.yuden.co.jp/ut/product/category/inductor/NRS4010T4R7MDGG.pdf | Digikey | 587-2876-1-ND | NRS4010T4R7MDGG | Taiyo Yuden | FIXED IND 4.7UH 1.2A 168 MOHM | INDUCTOR | - | - | 4.7uH | +/-20% | 1.2A | 950mA | 4.7uH 1.2A | Shielded | 168 mOhm Max | - | 47MHz | -25°C ~ 120°C | 100kHz | Nonstandard | "0.157"" L x 0.157"" W (4.00mm x 4.00mm)" | "0.039"" (1.00mm)" | 4040
IND02072 | IND02072 | http://www.yuden.co.jp/ut/product/category/inductor/NRS4010T4R7MDGGV.pdf | Digikey | 587-3567-1-ND | NRS4010T4R7MDGGV | Taiyo Yuden | FIXED IND 4.7UH 1.2A 168 MOHM | INDUCTOR | Wirewound | - | 4.7uH | +/-20% | 1.2A | 950mA | 4.7uH 1.2A | Shielded | 168 mOhm Max | - | 47MHz | -40°C ~ 125°C | 100kHz | Nonstandard | "0.157"" L x 0.157"" W (4.00mm x 4.00mm)" | "0.039"" (1.00mm)" | 4040
IND02073 | IND02073 | http://www.yuden.co.jp/ut/product/category/inductor/NRS4010T6R8MDGG.pdf | Digikey | 587-2877-1-ND | NRS4010T6R8MDGG | Taiyo Yuden | FIXED IND 6.8UH 1A 240 MOHM SMD | INDUCTOR | - | - | 6.8uH | +/-20% | 1A | 800mA | 6.8uH 1A | Shielded | 240 mOhm Max | - | 38MHz | -25°C ~ 120°C | 100kHz | Nonstandard | "0.157"" L x 0.157"" W (4.00mm x 4.00mm)" | "0.039"" (1.00mm)" | 4040
IND02074 | IND02074 | http://www.yuden.co.jp/ut/product/category/inductor/NRS4012T100MDGJ.pdf | Digikey | 587-2878-1-ND | NRS4012T100MDGJ | Taiyo Yuden | FIXED IND 10UH 1.1A 204 MOHM SMD | INDUCTOR | - | - | 10uH | +/-20% | 1.1A | 800mA | 10uH 1.1A | Shielded | 204 mOhm Max | - | 30MHz | -25°C ~ 120°C | 100kHz | Nonstandard | "0.157"" L x 0.157"" W (4.00mm x 4.00mm)" | "0.047"" (1.20mm)" | 4040
IND02075 | IND02075 | http://www.yuden.co.jp/ut/product/category/inductor/NRS4012T100MDGJV.pdf | Digikey | 587-3568-1-ND | NRS4012T100MDGJV | Taiyo Yuden | FIXED IND 10UH 1.1A 204 MOHM SMD | INDUCTOR | Wirewound | - | 10uH | +/-20% | 1.1A | 800mA | 10uH 1.1A | Shielded | 204 mOhm Max | - | 30MHz | -40°C ~ 125°C | 100kHz | Nonstandard | "0.157"" L x 0.157"" W (4.00mm x 4.00mm)" | "0.047"" (1.20mm)" | 4040
IND02076 | IND02076 | http://www.yuden.co.jp/ut/product/category/inductor/NRS4012T150MDGJ.pdf | Digikey | 587-2879-1-ND | NRS4012T150MDGJ | Taiyo Yuden | FIXED IND 15UH 750MA 312 MOHM | INDUCTOR | - | - | 15uH | +/-20% | 750mA | 650mA | 15uH 750mA | Shielded | 312 mOhm Max | - | 24MHz | -25°C ~ 120°C | 100kHz | Nonstandard | "0.157"" L x 0.157"" W (4.00mm x 4.00mm)" | "0.047"" (1.20mm)" | 4040
IND02077 | IND02077 | http://www.yuden.co.jp/ut/product/category/inductor/NRS4012T1R0NDGG.pdf | Digikey | 587-2880-1-ND | NRS4012T1R0NDGG | Taiyo Yuden | FIXED IND 1UH 2.2A 50.4 MOHM SMD | INDUCTOR | - | - | 1uH | +/-30% | 2.2A | 2.8A | 1uH 2.2A | Shielded | 50.4 mOhm Max | - | 100MHz | -25°C ~ 120°C | 100kHz | Nonstandard | "0.157"" L x 0.157"" W (4.00mm x 4.00mm)" | "0.047"" (1.20mm)" | 4040
IND02078 | IND02078 | http://www.yuden.co.jp/ut/product/category/inductor/NRS4012T1R0NDGGV.pdf | Digikey | 587-3569-1-ND | NRS4012T1R0NDGGV | Taiyo Yuden | FIXED IND 1UH 2.2A 50.4 MOHM SMD | INDUCTOR | Wirewound | - | 1uH | +/-30% | 2.2A | 2.8A | 1uH 2.2A | Shielded | 50.4 mOhm Max | - | 100MHz | -40°C ~ 125°C | 100kHz | Nonstandard | "0.157"" L x 0.157"" W (4.00mm x 4.00mm)" | "0.047"" (1.20mm)" | 4040
IND02079 | IND02079 | http://www.yuden.co.jp/ut/product/category/inductor/NRS4012T220MDGJ.pdf | Digikey | 587-2881-1-ND | NRS4012T220MDGJ | Taiyo Yuden | FIXED IND 22UH 620MA 480 MOHM | INDUCTOR | - | - | 22uH | +/-20% | 620mA | 500mA | 22uH 620mA | Shielded | 480 mOhm Max | - | 18MHz | -25°C ~ 120°C | 100kHz | Nonstandard | "0.157"" L x 0.157"" W (4.00mm x 4.00mm)" | "0.047"" (1.20mm)" | 4040
IND02080 | IND02080 | http://www.yuden.co.jp/ut/product/category/inductor/NRS4012T220MDGJV.pdf | Digikey | 587-3570-1-ND | NRS4012T220MDGJV | Taiyo Yuden | FIXED IND 22UH 620MA 480 MOHM | INDUCTOR | Wirewound | - | 22uH | +/-20% | 620mA | 500mA | 22uH 620mA | Shielded | 480 mOhm Max | - | 18MHz | -40°C ~ 125°C | 100kHz | Nonstandard | "0.157"" L x 0.157"" W (4.00mm x 4.00mm)" | "0.047"" (1.20mm)" | 4040
IND02081 | IND02081 | http://www.yuden.co.jp/ut/product/category/inductor/NRS4012T2R2MDGJ.pdf | Digikey | 587-2882-1-ND | NRS4012T2R2MDGJ | Taiyo Yuden | FIXED IND 2.2UH 1.9A 72 MOHM SMD | INDUCTOR | - | - | 2.2uH | +/-20% | 1.9A | 1.65A | 2.2uH 1.9A | Shielded | 72 mOhm Max | - | 70MHz | -25°C ~ 120°C | 100kHz | Nonstandard | "0.157"" L x 0.157"" W (4.00mm x 4.00mm)" | "0.047"" (1.20mm)" | 4040
IND02082 | IND02082 | http://www.yuden.co.jp/ut/product/category/inductor/NRS4012T2R2MDGJV.pdf | Digikey | 587-3571-1-ND | NRS4012T2R2MDGJV | Taiyo Yuden | FIXED IND 2.2UH 1.9A 72 MOHM SMD | INDUCTOR | Wirewound | - | 2.2uH | +/-20% | 1.9A | 1.65A | 2.2uH 1.9A | Shielded | 72 mOhm Max | - | 70MHz | -40°C ~ 125°C | 100kHz | Nonstandard | "0.157"" L x 0.157"" W (4.00mm x 4.00mm)" | "0.047"" (1.20mm)" | 4040
IND02083 | IND02083 | http://www.yuden.co.jp/ut/product/category/inductor/NRS4012T3R3MDGJ.pdf | Digikey | 587-2883-1-ND | NRS4012T3R3MDGJ | Taiyo Yuden | FIXED IND 3.3UH 1.7A 84 MOHM SMD | INDUCTOR | - | - | 3.3uH | +/-20% | 1.7A | 1.4A | 3.3uH 1.7A | Shielded | 84 mOhm Max | - | 60MHz | -25°C ~ 120°C | 100kHz | Nonstandard | "0.157"" L x 0.157"" W (4.00mm x 4.00mm)" | "0.047"" (1.20mm)" | 4040
IND02084 | IND02084 | http://www.yuden.co.jp/ut/product/category/inductor/NRS4012T4R7MDGJ.pdf | Digikey | 587-2884-1-ND | NRS4012T4R7MDGJ | Taiyo Yuden | FIXED IND 4.7UH 1.5A 114 MOHM | INDUCTOR | - | - | 4.7uH | +/-20% | 1.5A | 1.2A | 4.7uH 1.5A | Shielded | 114 mOhm Max | - | 45MHz | -25°C ~ 120°C | 100kHz | Nonstandard | "0.157"" L x 0.157"" W (4.00mm x 4.00mm)" | "0.047"" (1.20mm)" | 4040
IND02085 | IND02085 | http://www.yuden.co.jp/ut/product/category/inductor/NRS4012T4R7MDGJV.pdf | Digikey | 587-3572-1-ND | NRS4012T4R7MDGJV | Taiyo Yuden | FIXED IND 4.7UH 1.5A 114 MOHM | INDUCTOR | Wirewound | - | 4.7uH | +/-20% | 1.5A | 1.2A | 4.7uH 1.5A | Shielded | 114 mOhm Max | - | 45MHz | -40°C ~ 125°C | 100kHz | Nonstandard | "0.157"" L x 0.157"" W (4.00mm x 4.00mm)" | "0.047"" (1.20mm)" | 4040
IND02086 | IND02086 | http://www.yuden.co.jp/ut/product/category/inductor/NRS4012T6R8MDGJ.pdf | Digikey | 587-2885-1-ND | NRS4012T6R8MDGJ | Taiyo Yuden | FIXED IND 6.8UH 1.3A 150 MOHM | INDUCTOR | - | - | 6.8uH | +/-20% | 1.3A | 900mA | 6.8uH 1.3A | Shielded | 150 mOhm Max | - | 35MHz | -25°C ~ 120°C | 100kHz | Nonstandard | "0.157"" L x 0.157"" W (4.00mm x 4.00mm)" | "0.047"" (1.20mm)" | 4040
IND02087 | IND02087 | http://www.yuden.co.jp/ut/product/category/inductor/NRS4018T100MDGJ.pdf | Digikey | 587-2886-1-ND | NRS4018T100MDGJ | Taiyo Yuden | FIXED IND 10UH 1.2A 180 MOHM SMD | INDUCTOR | - | - | 10uH | +/-20% | 1.2A | 1.3A | 10uH 1.2A | Shielded | 180 mOhm Max | - | 25MHz | -25°C ~ 120°C | 100kHz | Nonstandard | "0.157"" L x 0.157"" W (4.00mm x 4.00mm)" | "0.070"" (1.80mm)" | 4040
IND02088 | IND02088 | http://www.yuden.co.jp/ut/product/category/inductor/NRS4018T100MDGJV.pdf | Digikey | 587-3573-1-ND | NRS4018T100MDGJV | Taiyo Yuden | FIXED IND 10UH 1.2A 180 MOHM SMD | INDUCTOR | Wirewound | - | 10uH | +/-20% | 1.2A | 1.3A | 10uH 1.2A | Shielded | 180 mOhm Max | - | 25MHz | -40°C ~ 125°C | 100kHz | Nonstandard | "0.157"" L x 0.157"" W (4.00mm x 4.00mm)" | "0.070"" (1.80mm)" | 4040
IND02089 | IND02089 | http://www.yuden.co.jp/ut/product/category/inductor/NRS4018T101MDGJV.pdf | Digikey | 587-3574-1-ND | NRS4018T101MDGJV | Taiyo Yuden | FIXED IND 100UH 280MA 1.74 OHM | INDUCTOR | Wirewound | - | 100uH | +/-20% | 280mA | 420mA | 100uH 280mA | Shielded | 1.74 Ohm Max | - | 6.5MHz | -40°C ~ 125°C | 100kHz | Nonstandard | "0.157"" L x 0.157"" W (4.00mm x 4.00mm)" | "0.070"" (1.80mm)" | 4040
IND02090 | IND02090 | http://www.yuden.co.jp/ut/product/category/inductor/NRS4018T150MDGJ.pdf | Digikey | 587-2887-1-ND | NRS4018T150MDGJ | Taiyo Yuden | FIXED IND 15UH 850MA 252 MOHM | INDUCTOR | - | - | 15uH | +/-20% | 850mA | 1.1A | 15uH 850mA | Shielded | 252 mOhm Max | - | 18MHz | -25°C ~ 120°C | 100kHz | Nonstandard | "0.157"" L x 0.157"" W (4.00mm x 4.00mm)" | "0.070"" (1.80mm)" | 4040
IND02091 | IND02091 | http://www.yuden.co.jp/ut/product/category/inductor/NRS4018T1R0NDGJ.pdf | Digikey | 587-2888-1-ND | NRS4018T1R0NDGJ | Taiyo Yuden | FIXED IND 1UH 3.2A 32.4 MOHM SMD | INDUCTOR | - | - | 1uH | +/-30% | 3.2A | 4A | 1uH 3.2A | Shielded | 32.4 mOhm Max | - | 90MHz | -25°C ~ 120°C | 100kHz | Nonstandard | "0.157"" L x 0.157"" W (4.00mm x 4.00mm)" | "0.070"" (1.80mm)" | 4040
IND02092 | IND02092 | http://www.yuden.co.jp/ut/product/category/inductor/NRS4018T1R0NDGJV.pdf | Digikey | 587-3575-1-ND | NRS4018T1R0NDGJV | Taiyo Yuden | FIXED IND 1UH 3.2A 32.4 MOHM SMD | INDUCTOR | Wirewound | - | 1uH | +/-30% | 3.2A | 4A | 1uH 3.2A | Shielded | 32.4 mOhm Max | - | 90MHz | -40°C ~ 125°C | 100kHz | Nonstandard | "0.157"" L x 0.157"" W (4.00mm x 4.00mm)" | "0.070"" (1.80mm)" | 4040
IND02093 | IND02093 | http://www.yuden.co.jp/ut/product/category/inductor/NRS4018T220MDGJ.pdf | Digikey | 587-2889-1-ND | NRS4018T220MDGJ | Taiyo Yuden | FIXED IND 22UH 720MA 348 MOHM | INDUCTOR | - | - | 22uH | +/-20% | 720mA | 900mA | 22uH 720mA | Shielded | 348 mOhm Max | - | 15MHz | -25°C ~ 120°C | 100kHz | Nonstandard | "0.157"" L x 0.157"" W (4.00mm x 4.00mm)" | "0.070"" (1.80mm)" | 4040
IND02094 | IND02094 | http://www.yuden.co.jp/ut/product/category/inductor/NRS4018T220MDGJV.pdf | Digikey | 587-3576-1-ND | NRS4018T220MDGJV | Taiyo Yuden | FIXED IND 22UH 720MA 348 MOHM | INDUCTOR | Wirewound | - | 22uH | +/-20% | 720mA | 900mA | 22uH 720mA | Shielded | 348 mOhm Max | - | 15MHz | -40°C ~ 125°C | 100kHz | Nonstandard | "0.157"" L x 0.157"" W (4.00mm x 4.00mm)" | "0.070"" (1.80mm)" | 4040
IND02095 | IND02095 | http://www.yuden.co.jp/ut/product/category/inductor/NRS4018T2R2MDGJ.pdf | Digikey | 587-2890-1-ND | NRS4018T2R2MDGJ | Taiyo Yuden | FIXED IND 2.2UH 2.2A 50.4 MOHM | INDUCTOR | - | - | 2.2uH | +/-20% | 2.2A | 3A | 2.2uH 2.2A | Shielded | 50.4 mOhm Max | - | 60MHz | -25°C ~ 120°C | 100kHz | Nonstandard | "0.157"" L x 0.157"" W (4.00mm x 4.00mm)" | "0.070"" (1.80mm)" | 4040
IND02096 | IND02096 | http://www.yuden.co.jp/ut/product/category/inductor/NRS4018T2R2MDGJV.pdf | Digikey | 587-3577-1-ND | NRS4018T2R2MDGJV | Taiyo Yuden | FIXED IND 2.2UH 2.2A 50.4 MOHM | INDUCTOR | Wirewound | - | 2.2uH | +/-20% | 2.2A | 3A | 2.2uH 2.2A | Shielded | 50.4 mOhm Max | - | 60MHz | -40°C ~ 125°C | 100kHz | Nonstandard | "0.157"" L x 0.157"" W (4.00mm x 4.00mm)" | "0.070"" (1.80mm)" | 4040
IND02097 | IND02097 | http://www.yuden.co.jp/ut/product/category/inductor/NRS4018T330MDGJ.pdf | Digikey | 587-2891-1-ND | NRS4018T330MDGJ | Taiyo Yuden | FIXED IND 33UH 550MA 552 MOHM | INDUCTOR | - | - | 33uH | +/-20% | 550mA | 700mA | 33uH 550mA | Shielded | 552 mOhm Max | - | 12MHz | -25°C ~ 120°C | 100kHz | Nonstandard | "0.157"" L x 0.157"" W (4.00mm x 4.00mm)" | "0.070"" (1.80mm)" | 4040
IND02098 | IND02098 | http://www.yuden.co.jp/ut/product/category/inductor/NRS4018T3R3MDGJ.pdf | Digikey | 587-2892-1-ND | NRS4018T3R3MDGJ | Taiyo Yuden | FIXED IND 3.3UH 2A 66 MOHM SMD | INDUCTOR | - | - | 3.3uH | +/-20% | 2A | 2.3A | 3.3uH 2A | Shielded | 66 mOhm Max | - | 45MHz | -25°C ~ 120°C | 100kHz | Nonstandard | "0.157"" L x 0.157"" W (4.00mm x 4.00mm)" | "0.070"" (1.80mm)" | 4040
IND02099 | IND02099 | http://www.yuden.co.jp/ut/product/category/inductor/NRS4018T4R7MDGJ.pdf | Digikey | 587-2893-1-ND | NRS4018T4R7MDGJ | Taiyo Yuden | FIXED IND 4.7UH 1.7A 84 MOHM SMD | INDUCTOR | - | - | 4.7uH | +/-20% | 1.7A | 2A | 4.7uH 1.7A | Shielded | 84 mOhm Max | - | 35MHz | -25°C ~ 120°C | 100kHz | Nonstandard | "0.157"" L x 0.157"" W (4.00mm x 4.00mm)" | "0.070"" (1.80mm)" | 4040
IND02100 | IND02100 | http://www.yuden.co.jp/ut/product/category/inductor/NRS4018T4R7MDGJV.pdf | Digikey | 587-3578-1-ND | NRS4018T4R7MDGJV | Taiyo Yuden | FIXED IND 4.7UH 1.7A 84 MOHM SMD | INDUCTOR | Wirewound | - | 4.7uH | +/-20% | 1.7A | 2A | 4.7uH 1.7A | Shielded | 84 mOhm Max | - | 35MHz | -40°C ~ 125°C | 100kHz | Nonstandard | "0.157"" L x 0.157"" W (4.00mm x 4.00mm)" | "0.070"" (1.80mm)" | 4040
IND02101 | IND02101 | http://www.yuden.co.jp/ut/product/category/inductor/NRS4018T6R8MDGJ.pdf | Digikey | 587-2894-1-ND | NRS4018T6R8MDGJ | Taiyo Yuden | FIXED IND 6.8UH 1.45A 117.6 MOHM | INDUCTOR | - | - | 6.8uH | +/-20% | 1.45A | 1.6A | 6.8uH 1.45A | Shielded | 117.6 mOhm Max | - | 30MHz | -25°C ~ 120°C | 100kHz | Nonstandard | "0.157"" L x 0.157"" W (4.00mm x 4.00mm)" | "0.070"" (1.80mm)" | 4040
IND02102 | IND02102 | http://www.yuden.co.jp/ut/product/category/inductor/NRS5010T100MMGFV.pdf | Digikey | 587-3579-1-ND | NRS5010T100MMGFV | Taiyo Yuden | FIXED IND 10UH 900MA 300 MOHM | INDUCTOR | Wirewound | - | 10uH | +/-20% | 900mA | 850mA | 10uH 900mA | Shielded | 300 mOhm Max | - | 23MHz | -40°C ~ 125°C | 100kHz | Nonstandard | "0.193"" L x 0.193"" W (4.90mm x 4.90mm)" | "0.039"" (1.00mm)" | -
IND02103 | IND02103 | http://www.yuden.co.jp/ut/product/category/inductor/NRS5010T1R0NMGFV.pdf | Digikey | 587-3580-1-ND | NRS5010T1R0NMGFV | Taiyo Yuden | FIXED IND 1UH 1.75A 84 MOHM SMD | INDUCTOR | Wirewound | - | 1uH | +/-30% | 1.75A | 2.35A | 1uH 1.75A | Shielded | 84 mOhm Max | - | 95MHz | -40°C ~ 125°C | 100kHz | Nonstandard | "0.193"" L x 0.193"" W (4.90mm x 4.90mm)" | "0.039"" (1.00mm)" | -
IND02104 | IND02104 | http://www.yuden.co.jp/ut/product/category/inductor/NRS5010T220MMGFV.pdf | Digikey | 587-3581-1-ND | NRS5010T220MMGFV | Taiyo Yuden | FIXED IND 22UH 450MA 720 MOHM | INDUCTOR | Wirewound | - | 22uH | +/-20% | 450mA | 550mA | 22uH 450mA | Shielded | 720 mOhm Max | - | 15MHz | -40°C ~ 125°C | 100kHz | Nonstandard | "0.193"" L x 0.193"" W (4.90mm x 4.90mm)" | "0.039"" (1.00mm)" | -
IND02105 | IND02105 | http://www.yuden.co.jp/ut/product/category/inductor/NRS5010T2R2NMGFV.pdf | Digikey | 587-3582-1-ND | NRS5010T2R2NMGFV | Taiyo Yuden | FIXED IND 2.2UH 1.4A 126 MOHM | INDUCTOR | Wirewound | - | 2.2uH | +/-30% | 1.4A | 1.5A | 2.2uH 1.4A | Shielded | 126 mOhm Max | - | 65MHz | -40°C ~ 125°C | 100kHz | Nonstandard | "0.193"" L x 0.193"" W (4.90mm x 4.90mm)" | "0.039"" (1.00mm)" | -
IND02106 | IND02106 | http://www.yuden.co.jp/ut/product/category/inductor/NRS5010T4R7MMGFV.pdf | Digikey | 587-3583-1-ND | NRS5010T4R7MMGFV | Taiyo Yuden | FIXED IND 4.7UH 1.15A 174 MOHM | INDUCTOR | Wirewound | - | 4.7uH | +/-20% | 1.15A | 1.2A | 4.7uH 1.15A | Shielded | 174 mOhm Max | - | 37MHz | -40°C ~ 125°C | 100kHz | Nonstandard | "0.193"" L x 0.193"" W (4.90mm x 4.90mm)" | "0.039"" (1.00mm)" | -
IND02107 | IND02107 | http://www.yuden.co.jp/ut/product/category/inductor/NRS5012T100MMGF.pdf | Digikey | 587-2549-1-ND | NRS5012T100MMGF | Taiyo Yuden | FIXED IND 10UH 850MA 504 MOHM | INDUCTOR | - | - | 10uH | +/-20% | 850mA | 1.4A | 10uH 850mA | Unshielded | 504 mOhm Max | - | 26MHz | -25°C ~ 125°C | 100kHz | 2005 (5012 Metric) | "0.193"" L x 0.193"" W (4.90mm x 4.90mm)" | "0.047"" (1.20mm)" | -
IND02108 | IND02108 | http://www.yuden.co.jp/ut/product/category/inductor/NRS5012T100MMGFV.pdf | Digikey | 587-3584-1-ND | NRS5012T100MMGFV | Taiyo Yuden | FIXED IND 10UH 850MA 504 MOHM | INDUCTOR | Wirewound | - | 10uH | +/-20% | 850mA | 1.4A | 10uH 850mA | Shielded | 504 mOhm Max | - | 26MHz | -40°C ~ 125°C | 100kHz | Nonstandard | "0.193"" L x 0.193"" W (4.90mm x 4.90mm)" | "0.047"" (1.20mm)" | -
IND02109 | IND02109 | http://www.yuden.co.jp/ut/product/category/inductor/NRS5012T150MMGF.pdf | Digikey | 587-3010-1-ND | NRS5012T150MMGF | Taiyo Yuden | FIXED IND 15UH 640MA 804 MOHM | INDUCTOR | - | - | 15uH | +/-20% | 640mA | 1.2A | 15uH 640mA | Unshielded | 804 mOhm Max | - | 22MHz | -25°C ~ 125°C | 100kHz | 2005 (5012 Metric) | "0.193"" L x 0.193"" W (4.90mm x 4.90mm)" | "0.047"" (1.20mm)" | -
IND02110 | IND02110 | http://www.yuden.co.jp/ut/product/category/inductor/NRS5012T1R0NMGF.pdf | Digikey | 587-2550-1-ND | NRS5012T1R0NMGF | Taiyo Yuden | FIXED IND 1UH 2.3A 63.6 MOHM SMD | INDUCTOR | - | - | 1uH | +/-30% | 2.3A | 4.5A | 1uH 2.3A | Unshielded | 63.6 mOhm Max | - | 100MHz | -25°C ~ 125°C | 100kHz | 2005 (5012 Metric) | "0.193"" L x 0.193"" W (4.90mm x 4.90mm)" | "0.047"" (1.20mm)" | -
IND02111 | IND02111 | http://www.yuden.co.jp/ut/product/category/inductor/NRS5012T1R0NMGFV.pdf | Digikey | 587-3585-1-ND | NRS5012T1R0NMGFV | Taiyo Yuden | FIXED IND 1UH 2.3A 63.6 MOHM SMD | INDUCTOR | Wirewound | - | 1uH | +/-30% | 2.3A | 4.5A | 1uH 2.3A | Shielded | 63.6 mOhm Max | - | 100MHz | -40°C ~ 125°C | 100kHz | Nonstandard | "0.193"" L x 0.193"" W (4.90mm x 4.90mm)" | "0.047"" (1.20mm)" | -
IND02112 | IND02112 | http://www.yuden.co.jp/ut/product/category/inductor/NRS5012T2R2MMGF.pdf | Digikey | 587-2552-1-ND | NRS5012T2R2MMGF | Taiyo Yuden | FIXED IND 2.2UH 2A 102 MOHM SMD | INDUCTOR | - | - | 2.2uH | +/-20% | 2A | 3.1A | 2.2uH 2A | Unshielded | 102 mOhm Max | - | 70MHz | -25°C ~ 125°C | 100kHz | 2005 (5012 Metric) | "0.193"" L x 0.193"" W (4.90mm x 4.90mm)" | "0.047"" (1.20mm)" | -
IND02113 | IND02113 | http://www.yuden.co.jp/ut/product/category/inductor/NRS5012T2R2MMGFV.pdf | Digikey | 587-3586-1-ND | NRS5012T2R2MMGFV | Taiyo Yuden | FIXED IND 2.2UH 2A 102 MOHM SMD | INDUCTOR | Wirewound | - | 2.2uH | +/-20% | 2A | 3.1A | 2.2uH 2A | Shielded | 102 mOhm Max | - | 70MHz | -40°C ~ 125°C | 100kHz | Nonstandard | "0.193"" L x 0.193"" W (4.90mm x 4.90mm)" | "0.047"" (1.20mm)" | -
IND02114 | IND02114 | http://www.yuden.co.jp/ut/product/category/inductor/NRS5012T3R3MMGF.pdf | Digikey | 587-2553-1-ND | NRS5012T3R3MMGF | Taiyo Yuden | FIXED IND 3.3UH 1.45A 192 MOHM | INDUCTOR | - | - | 3.3uH | +/-20% | 1.45A | 2.4A | 3.3uH 1.45A | Unshielded | 192 mOhm Max | - | 48MHz | -25°C ~ 125°C | 100kHz | 2005 (5012 Metric) | "0.193"" L x 0.193"" W (4.90mm x 4.90mm)" | "0.047"" (1.20mm)" | -
IND02115 | IND02115 | http://www.yuden.co.jp/ut/product/category/inductor/NRS5012T4R7MMGF.pdf | Digikey | 587-2554-1-ND | NRS5012T4R7MMGF | Taiyo Yuden | FIXED IND 4.7UH 1.4A 216 MOHM | INDUCTOR | - | - | 4.7uH | +/-20% | 1.4A | 2.2A | 4.7uH 1.4A | Unshielded | 216 mOhm Max | - | 40MHz | -25°C ~ 125°C | 100kHz | 2005 (5012 Metric) | "0.193"" L x 0.193"" W (4.90mm x 4.90mm)" | "0.047"" (1.20mm)" | -
IND02116 | IND02116 | http://www.yuden.co.jp/ut/product/category/inductor/NRS5012T4R7MMGFV.pdf | Digikey | 587-3587-1-ND | NRS5012T4R7MMGFV | Taiyo Yuden | FIXED IND 4.7UH 1.4A 216 MOHM | INDUCTOR | Wirewound | - | 4.7uH | +/-20% | 1.4A | 2.2A | 4.7uH 1.4A | Shielded | 216 mOhm Max | - | 40MHz | -40°C ~ 125°C | 100kHz | Nonstandard | "0.193"" L x 0.193"" W (4.90mm x 4.90mm)" | "0.047"" (1.20mm)" | -
IND02117 | IND02117 | http://www.yuden.co.jp/ut/product/category/inductor/NRS5012T6R8MMGF.pdf | Digikey | 587-2555-1-ND | NRS5012T6R8MMGF | Taiyo Yuden | FIXED IND 6.8UH 1.1A 312 MOHM | INDUCTOR | - | - | 6.8uH | +/-20% | 1.1A | 1.7A | 6.8uH 1.1A | Unshielded | 312 mOhm Max | - | 36MHz | -25°C ~ 125°C | 100kHz | 2005 (5012 Metric) | "0.193"" L x 0.193"" W (4.90mm x 4.90mm)" | "0.047"" (1.20mm)" | -
IND02118 | IND02118 | http://www.yuden.co.jp/ut/product/category/inductor/NRS5014T100MMGG.pdf | Digikey | 587-3011-1-ND | NRS5014T100MMGG | Taiyo Yuden | FIXED IND 10UH 1.05A 240 MOHM | INDUCTOR | - | - | 10uH | +/-20% | 1.05A | 1.4A | 10uH 1.05A | Shielded | 240 mOhm Max | - | 27MHz | -25°C ~ 125°C | 100kHz | Nonstandard | "0.197"" L x 0.197"" W (5.00mm x 5.00mm)" | "0.055"" (1.40mm)" | -
IND02119 | IND02119 | http://www.yuden.co.jp/ut/product/category/inductor/NRS5014T100MMGGV.pdf | Digikey | 587-3588-1-ND | NRS5014T100MMGGV | Taiyo Yuden | FIXED IND 10UH 1.05A 240 MOHM | INDUCTOR | Wirewound | - | 10uH | +/-20% | 1.05A | 1.4A | 10uH 1.05A | Shielded | 240 mOhm Max | - | 27MHz | -40°C ~ 125°C | 100kHz | Nonstandard | "0.193"" L x 0.193"" W (4.90mm x 4.90mm)" | "0.055"" (1.40mm)" | -
IND02120 | IND02120 | http://www.yuden.co.jp/ut/product/category/inductor/NRS5014T1R2NMGG.pdf | Digikey | 587-2612-1-ND | NRS5014T1R2NMGG | Taiyo Yuden | FIXED IND 1.2UH 2.4A 54 MOHM SMD | INDUCTOR | - | - | 1.2uH | +/-30% | 2.4A | 3.8A | 1.2uH 2.4A | Shielded | 54 mOhm Max | - | 86MHz | -25°C ~ 125°C | 100kHz | Nonstandard | "0.197"" L x 0.197"" W (5.00mm x 5.00mm)" | "0.055"" (1.40mm)" | -
IND02121 | IND02121 | http://www.yuden.co.jp/ut/product/category/inductor/NRS5014T1R2NMGGV.pdf | Digikey | 587-3589-1-ND | NRS5014T1R2NMGGV | Taiyo Yuden | FIXED IND 1.2UH 2.4A 54 MOHM SMD | INDUCTOR | Wirewound | - | 1.2uH | +/-30% | 2.4A | 3.8A | 1.2uH 2.4A | Shielded | 54 mOhm Max | - | 86MHz | -40°C ~ 125°C | 100kHz | Nonstandard | "0.193"" L x 0.193"" W (4.90mm x 4.90mm)" | "0.055"" (1.40mm)" | -
IND02122 | IND02122 | http://www.yuden.co.jp/ut/product/category/inductor/NRS5014T220MMGGV.pdf | Digikey | 587-3590-1-ND | NRS5014T220MMGGV | Taiyo Yuden | FIXED IND 22UH 550MA 540 MOHM | INDUCTOR | Wirewound | - | 22uH | +/-20% | 550mA | 900mA | 22uH 550mA | Shielded | 540 mOhm Max | - | 16MHz | -40°C ~ 125°C | 100kHz | Nonstandard | "0.193"" L x 0.193"" W (4.90mm x 4.90mm)" | "0.055"" (1.40mm)" | -
IND02123 | IND02123 | http://www.yuden.co.jp/ut/product/category/inductor/NRS5014T2R2NMGG.pdf | Digikey | 587-2613-1-ND | NRS5014T2R2NMGG | Taiyo Yuden | FIXED IND 2.2UH 2A 78 MOHM SMD | INDUCTOR | - | - | 2.2uH | +/-30% | 2A | 2.8A | 2.2uH 2A | Shielded | 78 mOhm Max | - | 56MHz | -25°C ~ 125°C | 100kHz | Nonstandard | "0.197"" L x 0.197"" W (5.00mm x 5.00mm)" | "0.055"" (1.40mm)" | -
IND02124 | IND02124 | http://www.yuden.co.jp/ut/product/category/inductor/NRS5014T2R2NMGGV.pdf | Digikey | 587-3591-1-ND | NRS5014T2R2NMGGV | Taiyo Yuden | FIXED IND 2.2UH 2A 78 MOHM SMD | INDUCTOR | Wirewound | - | 2.2uH | +/-30% | 2A | 2.8A | 2.2uH 2A | Shielded | 78 mOhm Max | - | 56MHz | -40°C ~ 125°C | 100kHz | Nonstandard | "0.193"" L x 0.193"" W (4.90mm x 4.90mm)" | "0.055"" (1.40mm)" | -
IND02125 | IND02125 | http://www.yuden.co.jp/ut/product/category/inductor/NRS5014T3R3NMGG.pdf | Digikey | 587-2614-1-ND | NRS5014T3R3NMGG | Taiyo Yuden | FIXED IND 3.3UH 1.7A 96 MOHM SMD | INDUCTOR | - | - | 3.3uH | +/-30% | 1.7A | 2.35A | 3.3uH 1.7A | Shielded | 96 mOhm Max | - | 48MHz | -25°C ~ 125°C | 100kHz | Nonstandard | "0.197"" L x 0.197"" W (5.00mm x 5.00mm)" | "0.055"" (1.40mm)" | -
IND02126 | IND02126 | http://www.yuden.co.jp/ut/product/category/inductor/NRS5014T4R7NMGG.pdf | Digikey | 587-2615-1-ND | NRS5014T4R7NMGG | Taiyo Yuden | FIXED IND 4.7UH 1.4A 120 MOHM | INDUCTOR | - | - | 4.7uH | +/-30% | 1.4A | 2.05A | 4.7uH 1.4A | Shielded | 120 mOhm Max | - | 41MHz | -25°C ~ 125°C | 100kHz | Nonstandard | "0.197"" L x 0.197"" W (5.00mm x 5.00mm)" | "0.055"" (1.40mm)" | -
IND02127 | IND02127 | http://www.yuden.co.jp/ut/product/category/inductor/NRS5014T4R7NMGGV.pdf | Digikey | 587-3592-1-ND | NRS5014T4R7NMGGV | Taiyo Yuden | FIXED IND 4.7UH 1.4A 120 MOHM | INDUCTOR | Wirewound | - | 4.7uH | +/-30% | 1.4A | 2.05A | 4.7uH 1.4A | Shielded | 120 mOhm Max | - | 41MHz | -40°C ~ 125°C | 100kHz | Nonstandard | "0.193"" L x 0.193"" W (4.90mm x 4.90mm)" | "0.055"" (1.40mm)" | -
IND02128 | IND02128 | http://www.yuden.co.jp/ut/product/category/inductor/NRS5020T100MMGJ.pdf | Digikey | 587-2409-1-ND | NRS5020T100MMGJ | Taiyo Yuden | FIXED IND 10UH 1.45A 144 MOHM | INDUCTOR | - | - | 10uH | +/-20% | 1.45A | 1.3A | 10uH 1.45A | Shielded | 144 mOhm Max | - | 24MHz | -25°C ~ 125°C | 100kHz | 2008 (5020 Metric) | "0.193"" L x 0.193"" W (4.90mm x 4.90mm)" | "0.079"" (2.00mm)" | -
IND02129 | IND02129 | http://www.yuden.co.jp/ut/product/category/inductor/NRS5020T100MMGJV.pdf | Digikey | 587-3594-1-ND | NRS5020T100MMGJV | Taiyo Yuden | FIXED IND 10UH 1.45A 144 MOHM | INDUCTOR | Wirewound | - | 10uH | +/-20% | 1.45A | 1.3A | 10uH 1.45A | Shielded | 144 mOhm Max | - | 24MHz | -40°C ~ 125°C | 100kHz | Nonstandard | "0.193"" L x 0.193"" W (4.90mm x 4.90mm)" | "0.079"" (2.00mm)" | -
IND02130 | IND02130 | http://www.yuden.co.jp/ut/product/category/inductor/NRS5020T150MMGJ.pdf | Digikey | 587-2410-1-ND | NRS5020T150MMGJ | Taiyo Yuden | FIXED IND 15UH 1.2A 198 MOHM SMD | INDUCTOR | - | - | 15uH | +/-20% | 1.2A | 1.1A | 15uH 1.2A | Shielded | 198 mOhm Max | - | 20MHz | -25°C ~ 125°C | 100kHz | 2008 (5020 Metric) | "0.193"" L x 0.193"" W (4.90mm x 4.90mm)" | "0.079"" (2.00mm)" | -
IND02131 | IND02131 | http://www.yuden.co.jp/ut/product/category/inductor/NRS5020T1R0NMGJ.pdf | Digikey | 587-2403-1-ND | NRS5020T1R0NMGJ | Taiyo Yuden | FIXED IND 1UH 3.6A 25.2 MOHM SMD | INDUCTOR | - | - | 1uH | +/-30% | 3.6A | 4A | 1uH 3.6A | Shielded | 25.2 mOhm Max | - | 81MHz | -25°C ~ 125°C | 100kHz | 2008 (5020 Metric) | "0.193"" L x 0.193"" W (4.90mm x 4.90mm)" | "0.079"" (2.00mm)" | -
IND02132 | IND02132 | http://www.yuden.co.jp/ut/product/category/inductor/NRS5020T1R0NMGJV.pdf | Digikey | 587-3595-1-ND | NRS5020T1R0NMGJV | Taiyo Yuden | FIXED IND 1UH 3.6A 25.2 MOHM SMD | INDUCTOR | Wirewound | - | 1uH | +/-30% | 3.6A | 4A | 1uH 3.6A | Shielded | 25.2 mOhm Max | - | 81MHz | -40°C ~ 125°C | 100kHz | Nonstandard | "0.193"" L x 0.193"" W (4.90mm x 4.90mm)" | "0.079"" (2.00mm)" | -
IND02133 | IND02133 | http://www.yuden.co.jp/ut/product/category/inductor/NRS5020T1R5NMGJ.pdf | Digikey | 587-2404-1-ND | NRS5020T1R5NMGJ | Taiyo Yuden | FIXED IND 1.5UH 3.2A 31.2 MOHM | INDUCTOR | - | - | 1.5uH | +/-30% | 3.2A | 3.35A | 1.5uH 3.2A | Shielded | 31.2 mOhm Max | - | 68MHz | -25°C ~ 125°C | 100kHz | 2008 (5020 Metric) | "0.193"" L x 0.193"" W (4.90mm x 4.90mm)" | "0.079"" (2.00mm)" | -
IND02134 | IND02134 | http://www.yuden.co.jp/ut/product/category/inductor/NRS5020T220MMGJ.pdf | Digikey | 587-2411-1-ND | NRS5020T220MMGJ | Taiyo Yuden | FIXED IND 22UH 1A 312 MOHM SMD | INDUCTOR | - | - | 22uH | +/-20% | 1A | 900mA | 22uH 1A | Shielded | 312 mOhm Max | - | 17MHz | -25°C ~ 125°C | 100kHz | 2008 (5020 Metric) | "0.193"" L x 0.193"" W (4.90mm x 4.90mm)" | "0.079"" (2.00mm)" | -
IND02135 | IND02135 | http://www.yuden.co.jp/ut/product/category/inductor/NRS5020T220MMGJV.pdf | Digikey | 587-3596-1-ND | NRS5020T220MMGJV | Taiyo Yuden | FIXED IND 22UH 1A 312 MOHM SMD | INDUCTOR | Wirewound | - | 22uH | +/-20% | 1A | 900mA | 22uH 1A | Shielded | 312 mOhm Max | - | 17MHz | -40°C ~ 125°C | 100kHz | Nonstandard | "0.193"" L x 0.193"" W (4.90mm x 4.90mm)" | "0.079"" (2.00mm)" | -
IND02136 | IND02136 | http://www.yuden.co.jp/ut/product/category/inductor/NRS5020T2R2NMGJ.pdf | Digikey | 587-2405-1-ND | NRS5020T2R2NMGJ | Taiyo Yuden | FIXED IND 2.2UH 2.9A 42 MOHM SMD | INDUCTOR | - | - | 2.2uH | +/-30% | 2.9A | 2.9A | 2.2uH 2.9A | Shielded | 42 mOhm Max | - | 57MHz | -25°C ~ 125°C | 100kHz | 2008 (5020 Metric) | "0.193"" L x 0.193"" W (4.90mm x 4.90mm)" | "0.079"" (2.00mm)" | -
IND02137 | IND02137 | http://www.yuden.co.jp/ut/product/category/inductor/NRS5020T2R2NMGJV.pdf | Digikey | 587-3597-1-ND | NRS5020T2R2NMGJV | Taiyo Yuden | FIXED IND 2.2UH 2.9A 42 MOHM SMD | INDUCTOR | Wirewound | - | 2.2uH | +/-30% | 2.9A | 2.9A | 2.2uH 2.9A | Shielded | 42 mOhm Max | - | 57MHz | -40°C ~ 125°C | 100kHz | Nonstandard | "0.193"" L x 0.193"" W (4.90mm x 4.90mm)" | "0.079"" (2.00mm)" | -
IND02138 | IND02138 | http://www.yuden.co.jp/ut/product/category/inductor/NRS5020T3R3NMGJ.pdf | Digikey | 587-2406-1-ND | NRS5020T3R3NMGJ | Taiyo Yuden | FIXED IND 3.3UH 2.4A 57.6 MOHM | INDUCTOR | - | - | 3.3uH | +/-30% | 2.4A | 2.4A | 3.3uH 2.4A | Shielded | 57.6 mOhm Max | - | 46MHz | -25°C ~ 125°C | 100kHz | 2008 (5020 Metric) | "0.193"" L x 0.193"" W (4.90mm x 4.90mm)" | "0.079"" (2.00mm)" | -
IND02139 | IND02139 | http://www.yuden.co.jp/ut/product/category/inductor/NRS5020T4R7MMGJ.pdf | Digikey | 587-2407-1-ND | NRS5020T4R7MMGJ | Taiyo Yuden | FIXED IND 4.7UH 2A 72 MOHM SMD | INDUCTOR | - | - | 4.7uH | +/-20% | 2A | 2A | 4.7uH 2A | Shielded | 72 mOhm Max | - | 37MHz | -25°C ~ 125°C | 100kHz | 2008 (5020 Metric) | "0.193"" L x 0.193"" W (4.90mm x 4.90mm)" | "0.079"" (2.00mm)" | -
IND02140 | IND02140 | http://www.yuden.co.jp/ut/product/category/inductor/NRS5020T4R7MMGJV.pdf | Digikey | 587-3598-1-ND | NRS5020T4R7MMGJV | Taiyo Yuden | FIXED IND 4.7UH 2A 72 MOHM SMD | INDUCTOR | Wirewound | - | 4.7uH | +/-20% | 2A | 2A | 4.7uH 2A | Shielded | 72 mOhm Max | - | 37MHz | -40°C ~ 125°C | 100kHz | Nonstandard | "0.193"" L x 0.193"" W (4.90mm x 4.90mm)" | "0.079"" (2.00mm)" | -
IND02141 | IND02141 | http://www.yuden.co.jp/ut/product/category/inductor/NRS5020T6R8MMGJ.pdf | Digikey | 587-2408-1-ND | NRS5020T6R8MMGJ | Taiyo Yuden | FIXED IND 6.8UH 1.65A 108 MOHM | INDUCTOR | - | - | 6.8uH | +/-20% | 1.65A | 1.6A | 6.8uH 1.65A | Shielded | 108 mOhm Max | - | 30MHz | -25°C ~ 125°C | 100kHz | 2008 (5020 Metric) | "0.193"" L x 0.193"" W (4.90mm x 4.90mm)" | "0.079"" (2.00mm)" | -
IND02142 | IND02142 | http://www.yuden.co.jp/ut/product/category/inductor/NRS5030T100MMGJ.pdf | Digikey | 587-3453-1-ND | NRS5030T100MMGJ | Taiyo Yuden | FIXED IND 10UH 1.7A 70 MOHM SMD | INDUCTOR | - | - | 10uH | +/-20% | 1.7A | 2.1A | 10uH 1.7A | Shielded | 70 mOhm | - | 20MHz | -25°C ~ 120°C | 100kHz | Nonstandard | "0.193"" L x 0.193"" W (4.90mm x 4.90mm)" | "0.122"" (3.10mm)" | -
IND02143 | IND02143 | http://www.yuden.co.jp/ut/product/category/inductor/NRS5030T100MMGJV.pdf | Digikey | 587-3600-1-ND | NRS5030T100MMGJV | Taiyo Yuden | FIXED IND 10UH 1.7A 91 MOHM SMD | INDUCTOR | Wirewound | - | 10uH | +/-20% | 1.7A | 2.1A | 10uH 1.7A | Shielded | 91 mOhm Max | - | 20MHz | -40°C ~ 125°C | 100kHz | Nonstandard | "0.193"" L x 0.193"" W (4.90mm x 4.90mm)" | "0.118"" (3.00mm)" | -
IND02144 | IND02144 | http://www.yuden.co.jp/ut/product/category/inductor/NRS5030T150MMGJ.pdf | Digikey | 587-3454-1-ND | NRS5030T150MMGJ | Taiyo Yuden | FIXED IND 15UH 1.4A 125 MOHM SMD | INDUCTOR | - | - | 15uH | +/-20% | 1.4A | 1.6A | 15uH 1.4A | Shielded | 125 mOhm | - | 14MHz | -25°C ~ 120°C | 100kHz | Nonstandard | "0.193"" L x 0.193"" W (4.90mm x 4.90mm)" | "0.118"" (3.00mm)" | -
IND02145 | IND02145 | http://www.yuden.co.jp/ut/product/category/inductor/NRS5030T1R0NMGJ.pdf | Digikey | 587-3455-1-ND | NRS5030T1R0NMGJ | Taiyo Yuden | FIXED IND 1UH 4A 15 MOHM SMD | INDUCTOR | - | - | 1uH | +/-30% | 4A | 6.6A | 1uH 4A | Shielded | 15 mOhm | - | 110MHz | -25°C ~ 120°C | 100kHz | Nonstandard | "0.193"" L x 0.193"" W (4.90mm x 4.90mm)" | "0.122"" (3.10mm)" | -
IND02146 | IND02146 | http://www.yuden.co.jp/ut/product/category/inductor/NRS5030T1R0NMGJV.pdf | Digikey | 587-3601-1-ND | NRS5030T1R0NMGJV | Taiyo Yuden | FIXED IND 1UH 4A 19.5 MOHM SMD | INDUCTOR | Wirewound | - | 1uH | +/-30% | 4A | 6.6A | 1uH 4A | Shielded | 19.5 mOhm Max | - | 110MHz | -40°C ~ 125°C | 100kHz | Nonstandard | "0.193"" L x 0.193"" W (4.90mm x 4.90mm)" | "0.118"" (3.00mm)" | -
IND02147 | IND02147 | http://www.yuden.co.jp/ut/product/category/inductor/NRS5030T220MMGJ.pdf | Digikey | 587-3456-1-ND | NRS5030T220MMGJ | Taiyo Yuden | FIXED IND 22UH 1.05A 180 MOHM | INDUCTOR | - | - | 22uH | +/-20% | 1.05A | 1.4A | 22uH 1.05A | Shielded | 180 mOhm | - | 13MHz | -25°C ~ 120°C | 100kHz | Nonstandard | "0.193"" L x 0.193"" W (4.90mm x 4.90mm)" | "0.118"" (3.00mm)" | -
IND02148 | IND02148 | http://www.yuden.co.jp/ut/product/category/inductor/NRS5030T220MMGJV.pdf | Digikey | 587-3602-1-ND | NRS5030T220MMGJV | Taiyo Yuden | FIXED IND 22UH 1.05A 234 MOHM | INDUCTOR | Wirewound | - | 22uH | +/-20% | 1.05A | 1.4A | 22uH 1.05A | Shielded | 234 mOhm Max | - | 13MHz | -40°C ~ 125°C | 100kHz | Nonstandard | "0.193"" L x 0.193"" W (4.90mm x 4.90mm)" | "0.118"" (3.00mm)" | -
IND02149 | IND02149 | http://www.yuden.co.jp/ut/product/category/inductor/NRS5030T2R2NMGJ.pdf | Digikey | 587-3457-1-ND | NRS5030T2R2NMGJ | Taiyo Yuden | FIXED IND 2.2UH 3.5A 23 MOHM SMD | INDUCTOR | - | - | 2.2uH | +/-30% | 3.5A | 4.2A | 2.2uH 3.5A | Shielded | 23 mOhm | - | 46MHz | -25°C ~ 120°C | 100kHz | Nonstandard | "0.193"" L x 0.193"" W (4.90mm x 4.90mm)" | "0.122"" (3.10mm)" | -
IND02150 | IND02150 | http://www.yuden.co.jp/ut/product/category/inductor/NRS5030T2R2NMGJV.pdf | Digikey | 587-3603-1-ND | NRS5030T2R2NMGJV | Taiyo Yuden | FIXED IND 2.2UH 3.5A 29.9 MOHM | INDUCTOR | Wirewound | - | 2.2uH | +/-30% | 3.5A | 4.2A | 2.2uH 3.5A | Shielded | 29.9 mOhm Max | - | 46MHz | -40°C ~ 125°C | 100kHz | Nonstandard | "0.193"" L x 0.193"" W (4.90mm x 4.90mm)" | "0.118"" (3.00mm)" | -
IND02151 | IND02151 | http://www.yuden.co.jp/ut/product/category/inductor/NRS5030T330MMGJ.pdf | Digikey | 587-3458-1-ND | NRS5030T330MMGJ | Taiyo Yuden | FIXED IND 33UH 800MA 225 MOHM | INDUCTOR | - | - | 33uH | +/-20% | 800mA | 1.15A | 33uH 800mA | Shielded | 225 mOhm | - | 10MHz | -25°C ~ 120°C | 100kHz | Nonstandard | "0.193"" L x 0.193"" W (4.90mm x 4.90mm)" | "0.118"" (3.00mm)" | -
IND02152 | IND02152 | http://www.yuden.co.jp/ut/product/category/inductor/NRS5030T3R3MMGJ.pdf | Digikey | 587-3459-1-ND | NRS5030T3R3MMGJ | Taiyo Yuden | FIXED IND 3.3UH 3A 30 MOHM SMD | INDUCTOR | - | - | 3.3uH | +/-20% | 3A | 3.6A | 3.3uH 3A | Shielded | 30 mOhm | - | 36MHz | -25°C ~ 120°C | 100kHz | Nonstandard | "0.193"" L x 0.193"" W (4.90mm x 4.90mm)" | "0.122"" (3.10mm)" | -
IND02153 | IND02153 | http://www.yuden.co.jp/ut/product/category/inductor/NRS5030T470MMGJ.pdf | Digikey | 587-3460-1-ND | NRS5030T470MMGJ | Taiyo Yuden | FIXED IND 47UH 700MA 325 MOHM | INDUCTOR | - | - | 47uH | +/-20% | 700mA | 950mA | 47uH 700mA | Shielded | 325 mOhm | - | 9MHz | -25°C ~ 120°C | 100kHz | Nonstandard | "0.193"" L x 0.193"" W (4.90mm x 4.90mm)" | "0.118"" (3.00mm)" | -
IND02154 | IND02154 | http://www.yuden.co.jp/ut/product/category/inductor/NRS5030T470MMGJV.pdf | Digikey | 587-3604-1-ND | NRS5030T470MMGJV | Taiyo Yuden | FIXED IND 47UH 700MA 422.5 MOHM | INDUCTOR | Wirewound | - | 47uH | +/-20% | 700mA | 950mA | 47uH 700mA | Shielded | 422.5 mOhm Max | - | 9MHz | -40°C ~ 125°C | 100kHz | Nonstandard | "0.193"" L x 0.193"" W (4.90mm x 4.90mm)" | "0.118"" (3.00mm)" | -
IND02155 | IND02155 | http://www.yuden.co.jp/ut/product/category/inductor/NRS5030T4R7MMGJ.pdf | Digikey | 587-3461-1-ND | NRS5030T4R7MMGJ | Taiyo Yuden | FIXED IND 4.7UH 2.6A 35 MOHM SMD | INDUCTOR | - | - | 4.7uH | +/-20% | 2.6A | 3.1A | 4.7uH 2.6A | Shielded | 35 mOhm | - | 31MHz | -25°C ~ 120°C | 100kHz | Nonstandard | "0.193"" L x 0.193"" W (4.90mm x 4.90mm)" | "0.122"" (3.10mm)" | -
IND02156 | IND02156 | http://www.yuden.co.jp/ut/product/category/inductor/NRS5030T4R7MMGJV.pdf | Digikey | 587-3605-1-ND | NRS5030T4R7MMGJV | Taiyo Yuden | FIXED IND 4.7UH 2.6A 45.5 MOHM | INDUCTOR | Wirewound | - | 4.7uH | +/-20% | 2.6A | 3.1A | 4.7uH 2.6A | Shielded | 45.5 mOhm Max | - | 31MHz | -40°C ~ 125°C | 100kHz | Nonstandard | "0.193"" L x 0.193"" W (4.90mm x 4.90mm)" | "0.118"" (3.00mm)" | -
IND02157 | IND02157 | http://www.yuden.co.jp/ut/product/category/inductor/NRS5030T6R8MMGJ.pdf | Digikey | 587-3462-1-ND | NRS5030T6R8MMGJ | Taiyo Yuden | FIXED IND 6.8UH 2.3A 52 MOHM SMD | INDUCTOR | - | - | 6.8uH | +/-20% | 2.3A | 2.5A | 6.8uH 2.3A | Shielded | 52 mOhm | - | 22MHz | -25°C ~ 120°C | 100kHz | Nonstandard | "0.193"" L x 0.193"" W (4.90mm x 4.90mm)" | "0.122"" (3.10mm)" | -
IND02158 | IND02158 | http://www.yuden.co.jp/ut/product/category/inductor/NRS5040T100MMGJV.pdf | Digikey | 587-3607-1-ND | NRS5040T100MMGJV | Taiyo Yuden | FIXED IND 10UH 2.1A 72.8 MOHM | INDUCTOR | Wirewound | - | 10uH | +/-20% | 2.1A | 2.3A | 10uH 2.1A | Shielded | 72.8 mOhm Max | - | 18MHz | -40°C ~ 125°C | 100kHz | Nonstandard | "0.193"" L x 0.193"" W (4.90mm x 4.90mm)" | "0.161"" (4.10mm)" | -
IND02159 | IND02159 | http://www.yuden.co.jp/ut/product/category/inductor/NRS5040T220MMGKV.pdf | Digikey | 587-3608-1-ND | NRS5040T220MMGKV | Taiyo Yuden | FIXED IND 22UH 1.4A 163.8 MOHM | INDUCTOR | Wirewound | - | 22uH | +/-20% | 1.4A | 1.5A | 22uH 1.4A | Shielded | 163.8 mOhm Max | - | 9MHz | -40°C ~ 125°C | 100kHz | Nonstandard | "0.193"" L x 0.193"" W (4.90mm x 4.90mm)" | "0.161"" (4.10mm)" | -
IND02160 | IND02160 | http://www.yuden.co.jp/ut/product/category/inductor/NRS5040T2R2NMGJV.pdf | Digikey | 587-3609-1-ND | NRS5040T2R2NMGJV | Taiyo Yuden | FIXED IND 2.2UH 3.7A 28.6 MOHM | INDUCTOR | Wirewound | - | 2.2uH | +/-30% | 3.7A | 5A | 2.2uH 3.7A | Shielded | 28.6 mOhm Max | - | 42MHz | -40°C ~ 125°C | 100kHz | Nonstandard | "0.193"" L x 0.193"" W (4.90mm x 4.90mm)" | "0.161"" (4.10mm)" | -
IND02161 | IND02161 | http://www.yuden.co.jp/ut/product/category/inductor/NRS5040T470MMGJV.pdf | Digikey | 587-3610-1-ND | NRS5040T470MMGJV | Taiyo Yuden | FIXED IND 47UH 900MA 403 MOHM | INDUCTOR | Wirewound | - | 47uH | +/-20% | 900mA | 1.1A | 47uH 900mA | Shielded | 403 mOhm Max | - | 6MHz | -40°C ~ 125°C | 100kHz | Nonstandard | "0.193"" L x 0.193"" W (4.90mm x 4.90mm)" | "0.161"" (4.10mm)" | -
IND02162 | IND02162 | http://www.yuden.co.jp/ut/product/category/inductor/NRS5040T4R7NMGKV.pdf | Digikey | 587-3611-1-ND | NRS5040T4R7NMGKV | Taiyo Yuden | FIXED IND 4.7UH 3.1A 37.7 MOHM | INDUCTOR | Wirewound | - | 4.7uH | +/-30% | 3.1A | 3.3A | 4.7uH 3.1A | Shielded | 37.7 mOhm Max | - | 28MHz | -40°C ~ 125°C | 100kHz | Nonstandard | "0.193"" L x 0.193"" W (4.90mm x 4.90mm)" | "0.161"" (4.10mm)" | -
IND02163 | IND02163 | http://www.yuden.co.jp/ut/product/category/inductor/NRS6010T100MMGF.pdf | Digikey | 587-2556-1-ND | NRS6010T100MMGF | Taiyo Yuden | FIXED IND 10UH 1.1A 324 MOHM SMD | INDUCTOR | - | - | 10uH | +/-20% | 1.1A | 1A | 10uH 1.1A | Unshielded | 324 mOhm Max | - | 25MHz | -25°C ~ 125°C | 100kHz | 2304 (6010 Metric) | "0.236"" L x 0.236"" W (6.00mm x 6.00mm)" | "0.039"" (1.00mm)" | -
IND02164 | IND02164 | http://www.yuden.co.jp/ut/product/category/inductor/NRS6010T100MMGFV.pdf | Digikey | 587-3612-1-ND | NRS6010T100MMGFV | Taiyo Yuden | FIXED IND 10UH 1.1A 324 MOHM SMD | INDUCTOR | Wirewound | - | 10uH | +/-20% | 1.1A | 1A | 10uH 1.1A | Shielded | 324 mOhm Max | - | 25MHz | -40°C ~ 125°C | 100kHz | Nonstandard | "0.236"" L x 0.236"" W (6.00mm x 6.00mm)" | "0.039"" (1.00mm)" | -
IND02165 | IND02165 | http://www.yuden.co.jp/ut/product/category/inductor/NRS6010T1R5MMGF.pdf | Digikey | 587-2557-1-ND | NRS6010T1R5MMGF | Taiyo Yuden | FIXED IND 1.5UH 1.9A 108 MOHM | INDUCTOR | - | - | 1.5uH | +/-20% | 1.9A | 2.4A | 1.5uH 1.9A | Unshielded | 108 mOhm Max | - | 77MHz | -25°C ~ 125°C | 100kHz | 2304 (6010 Metric) | "0.236"" L x 0.236"" W (6.00mm x 6.00mm)" | "0.039"" (1.00mm)" | -
IND02166 | IND02166 | http://www.yuden.co.jp/ut/product/category/inductor/NRS6010T220MMGFV.pdf | Digikey | 587-3613-1-ND | NRS6010T220MMGFV | Taiyo Yuden | FIXED IND 22UH 700MA 696 MOHM | INDUCTOR | Wirewound | - | 22uH | +/-20% | 700mA | 650mA | 22uH 700mA | Shielded | 696 mOhm Max | - | 12MHz | -40°C ~ 125°C | 100kHz | Nonstandard | "0.236"" L x 0.236"" W (6.00mm x 6.00mm)" | "0.039"" (1.00mm)" | -
IND02167 | IND02167 | http://www.yuden.co.jp/ut/product/category/inductor/NRS6010T2R2MMGFV.pdf | Digikey | 587-3614-1-ND | NRS6010T2R2MMGFV | Taiyo Yuden | FIXED IND 2.2UH 1.7A 132 MOHM | INDUCTOR | Wirewound | - | 2.2uH | +/-20% | 1.7A | 1.9A | 2.2uH 1.7A | Shielded | 132 mOhm Max | - | 56MHz | -40°C ~ 125°C | 100kHz | Nonstandard | "0.236"" L x 0.236"" W (6.00mm x 6.00mm)" | "0.039"" (1.00mm)" | -
IND02168 | IND02168 | http://www.yuden.co.jp/ut/product/category/inductor/NRS6010T3R3MMGF.pdf | Digikey | 587-2559-1-ND | NRS6010T3R3MMGF | Taiyo Yuden | FIXED IND 3.3UH 1.5A 162 MOHM | INDUCTOR | - | - | 3.3uH | +/-20% | 1.5A | 1.6A | 3.3uH 1.5A | Unshielded | 162 mOhm Max | - | 42MHz | -25°C ~ 125°C | 100kHz | 2304 (6010 Metric) | "0.236"" L x 0.236"" W (6.00mm x 6.00mm)" | "0.039"" (1.00mm)" | -
IND02169 | IND02169 | http://www.yuden.co.jp/ut/product/category/inductor/NRS6010T4R7MMGF.pdf | Digikey | 587-2560-1-ND | NRS6010T4R7MMGF | Taiyo Yuden | FIXED IND 4.7UH 1.4A 198 MOHM | INDUCTOR | - | - | 4.7uH | +/-20% | 1.4A | 1.3A | 4.7uH 1.4A | Unshielded | 198 mOhm Max | - | 36MHz | -25°C ~ 125°C | 100kHz | 2304 (6010 Metric) | "0.236"" L x 0.236"" W (6.00mm x 6.00mm)" | "0.039"" (1.00mm)" | -
IND02170 | IND02170 | http://www.yuden.co.jp/ut/product/category/inductor/NRS6010T4R7MMGFV.pdf | Digikey | 587-3615-1-ND | NRS6010T4R7MMGFV | Taiyo Yuden | FIXED IND 4.7UH 1.4A 198 MOHM | INDUCTOR | Wirewound | - | 4.7uH | +/-20% | 1.4A | 1.3A | 4.7uH 1.4A | Shielded | 198 mOhm Max | - | 36MHz | -40°C ~ 125°C | 100kHz | Nonstandard | "0.236"" L x 0.236"" W (6.00mm x 6.00mm)" | "0.039"" (1.00mm)" | -
IND02171 | IND02171 | http://www.yuden.co.jp/ut/product/category/inductor/NRS6010T6R8MMGF.pdf | Digikey | 587-2561-1-ND | NRS6010T6R8MMGF | Taiyo Yuden | FIXED IND 6.8UH 1.2A 264 MOHM | INDUCTOR | - | - | 6.8uH | +/-20% | 1.2A | 1.2A | 6.8uH 1.2A | Unshielded | 264 mOhm Max | - | 30MHz | -25°C ~ 125°C | 100kHz | 2304 (6010 Metric) | "0.236"" L x 0.236"" W (6.00mm x 6.00mm)" | "0.039"" (1.00mm)" | -
IND02172 | IND02172 | http://www.yuden.co.jp/ut/product/category/inductor/NRS6012T100MMGJ.pdf | Digikey | 587-2913-1-ND | NRS6012T100MMGJ | Taiyo Yuden | FIXED IND 10UH 1.2A 240 MOHM SMD | INDUCTOR | - | - | 10uH | +/-20% | 1.2A | 1A | 10uH 1.2A | Shielded | 240 mOhm Max | - | 22MHz | -25°C ~ 125°C | 100kHz | Nonstandard | "0.236"" L x 0.236"" W (6.00mm x 6.00mm)" | "0.047"" (1.20mm)" | -
IND02173 | IND02173 | http://www.yuden.co.jp/ut/product/category/inductor/NRS6012T100MMGJV.pdf | Digikey | 587-3616-1-ND | NRS6012T100MMGJV | Taiyo Yuden | FIXED IND 10UH 1.2A 240 MOHM SMD | INDUCTOR | Wirewound | - | 10uH | +/-20% | 1.2A | 1A | 10uH 1.2A | Shielded | 240 mOhm Max | - | 22MHz | -40°C ~ 125°C | 100kHz | Nonstandard | "0.236"" L x 0.236"" W (6.00mm x 6.00mm)" | "0.047"" (1.20mm)" | -
IND02174 | IND02174 | http://www.yuden.co.jp/ut/product/category/inductor/NRS6012T101MMGJ.pdf | Digikey | 587-2914-1-ND | NRS6012T101MMGJ | Taiyo Yuden | FIXED IND 100UH 320MA 2.004 OHM | INDUCTOR | - | - | 100uH | +/-20% | 320mA | 350mA | 100uH 320mA | Shielded | 2.004 Ohm Max | - | 1MHz | -25°C ~ 125°C | 100kHz | Nonstandard | "0.236"" L x 0.236"" W (6.00mm x 6.00mm)" | "0.047"" (1.20mm)" | -
IND02175 | IND02175 | http://www.yuden.co.jp/ut/product/category/inductor/NRS6012T101MMGJV.pdf | Digikey | 587-3617-1-ND | NRS6012T101MMGJV | Taiyo Yuden | FIXED IND 100UH 320MA 2.004 OHM | INDUCTOR | Wirewound | - | 100uH | +/-20% | 320mA | 350mA | 100uH 320mA | Shielded | 2.004 Ohm Max | - | 1MHz | -40°C ~ 125°C | 100kHz | Nonstandard | "0.236"" L x 0.236"" W (6.00mm x 6.00mm)" | "0.047"" (1.20mm)" | -
IND02176 | IND02176 | http://www.yuden.co.jp/ut/product/category/inductor/NRS6012T150MMGJ.pdf | Digikey | 587-2915-1-ND | NRS6012T150MMGJ | Taiyo Yuden | FIXED IND 15UH 800MA 354 MOHM | INDUCTOR | - | - | 15uH | +/-20% | 800mA | 800mA | 15uH 800mA | Shielded | 354 mOhm Max | - | 18MHz | -25°C ~ 125°C | 100kHz | Nonstandard | "0.236"" L x 0.236"" W (6.00mm x 6.00mm)" | "0.047"" (1.20mm)" | -
IND02177 | IND02177 | http://www.yuden.co.jp/ut/product/category/inductor/NRS6012T1R0NMGJV.pdf | Digikey | 587-3618-1-ND | NRS6012T1R0NMGJV | Taiyo Yuden | FIXED IND 1UH 2.4A 60 MOHM SMD | INDUCTOR | Wirewound | - | 1uH | +/-30% | 2.4A | 3A | 1uH 2.4A | Shielded | 60 mOhm Max | - | 95MHz | -40°C ~ 125°C | 100kHz | Nonstandard | "0.236"" L x 0.236"" W (6.00mm x 6.00mm)" | "0.047"" (1.20mm)" | -
IND02178 | IND02178 | http://www.yuden.co.jp/ut/product/category/inductor/NRS6012T220MMGJ.pdf | Digikey | 587-2916-1-ND | NRS6012T220MMGJ | Taiyo Yuden | FIXED IND 22UH 650MA 558 MOHM | INDUCTOR | - | - | 22uH | +/-20% | 650mA | 760mA | 22uH 650mA | Shielded | 558 mOhm Max | - | 12MHz | -25°C ~ 125°C | 100kHz | Nonstandard | "0.236"" L x 0.236"" W (6.00mm x 6.00mm)" | "0.047"" (1.20mm)" | -
IND02179 | IND02179 | http://www.yuden.co.jp/ut/product/category/inductor/NRS6012T220MMGJV.pdf | Digikey | 587-3619-1-ND | NRS6012T220MMGJV | Taiyo Yuden | FIXED IND 22UH 650MA 558 MOHM | INDUCTOR | Wirewound | - | 22uH | +/-20% | 650mA | 760mA | 22uH 650mA | Shielded | 558 mOhm Max | - | 12MHz | -40°C ~ 125°C | 100kHz | Nonstandard | "0.236"" L x 0.236"" W (6.00mm x 6.00mm)" | "0.047"" (1.20mm)" | -
IND02180 | IND02180 | http://www.yuden.co.jp/ut/product/category/inductor/NRS6012T2R5NMGG.pdf | Digikey | 587-2917-1-ND | NRS6012T2R5NMGG | Taiyo Yuden | FIXED IND 2.5UH 1.8A 108 MOHM | INDUCTOR | - | - | 2.5uH | +/-30% | 1.8A | 2.1A | 2.5uH 1.8A | Shielded | 108 mOhm Max | - | 45MHz | -25°C ~ 125°C | 100kHz | Nonstandard | "0.236"" L x 0.236"" W (6.00mm x 6.00mm)" | "0.047"" (1.20mm)" | -
IND02181 | IND02181 | http://www.yuden.co.jp/ut/product/category/inductor/NRS6012T2R5NMGGV.pdf | Digikey | 587-3620-1-ND | NRS6012T2R5NMGGV | Taiyo Yuden | FIXED IND 2.5UH 1.8A 108 MOHM | INDUCTOR | Wirewound | - | 2.5uH | +/-30% | 1.8A | 2.1A | 2.5uH 1.8A | Shielded | 108 mOhm Max | - | 45MHz | -40°C ~ 125°C | 100kHz | Nonstandard | "0.236"" L x 0.236"" W (6.00mm x 6.00mm)" | "0.047"" (1.20mm)" | -
IND02182 | IND02182 | http://www.yuden.co.jp/ut/product/category/inductor/NRS6012T330MMGJ.pdf | Digikey | 587-2918-1-ND | NRS6012T330MMGJ | Taiyo Yuden | FIXED IND 33UH 550MA 696 MOHM | INDUCTOR | - | - | 33uH | +/-20% | 550mA | 590mA | 33uH 550mA | Shielded | 696 mOhm Max | - | 8MHz | -25°C ~ 125°C | 100kHz | Nonstandard | "0.236"" L x 0.236"" W (6.00mm x 6.00mm)" | "0.047"" (1.20mm)" | -
IND02183 | IND02183 | http://www.yuden.co.jp/ut/product/category/inductor/NRS6012T3R3NMGG.pdf | Digikey | 587-2919-1-ND | NRS6012T3R3NMGG | Taiyo Yuden | FIXED IND 3.3UH 1.7A 126 MOHM | INDUCTOR | - | - | 3.3uH | +/-30% | 1.7A | 1.8A | 3.3uH 1.7A | Shielded | 126 mOhm Max | - | 42MHz | -25°C ~ 125°C | 100kHz | Nonstandard | "0.236"" L x 0.236"" W (6.00mm x 6.00mm)" | "0.047"" (1.20mm)" | -
IND02184 | IND02184 | http://www.yuden.co.jp/ut/product/category/inductor/NRS6012T470MMGJ.pdf | Digikey | 587-2920-1-ND | NRS6012T470MMGJ | Taiyo Yuden | FIXED IND 47UH 460MA 1.158 OHM | INDUCTOR | - | - | 47uH | +/-20% | 460mA | 520mA | 47uH 460mA | Shielded | 1.158 Ohm Max | - | 6MHz | -25°C ~ 125°C | 100kHz | Nonstandard | "0.236"" L x 0.236"" W (6.00mm x 6.00mm)" | "0.047"" (1.20mm)" | -
IND02185 | IND02185 | http://www.yuden.co.jp/ut/product/category/inductor/NRS6012T470MMGJV.pdf | Digikey | 587-3621-1-ND | NRS6012T470MMGJV | Taiyo Yuden | FIXED IND 47UH 460MA 1.158 OHM | INDUCTOR | Wirewound | - | 47uH | +/-20% | 460mA | 520mA | 47uH 460mA | Shielded | 1.158 Ohm Max | - | 6MHz | -40°C ~ 125°C | 100kHz | Nonstandard | "0.236"" L x 0.236"" W (6.00mm x 6.00mm)" | "0.047"" (1.20mm)" | -
IND02186 | IND02186 | http://www.yuden.co.jp/ut/product/category/inductor/NRS6012T4R7MMGG.pdf | Digikey | 587-2921-1-ND | NRS6012T4R7MMGG | Taiyo Yuden | FIXED IND 4.7UH 1.55A 150 MOHM | INDUCTOR | - | - | 4.7uH | +/-20% | 1.55A | 1.6A | 4.7uH 1.55A | Shielded | 150 mOhm Max | - | 36MHz | -25°C ~ 125°C | 100kHz | Nonstandard | "0.236"" L x 0.236"" W (6.00mm x 6.00mm)" | "0.047"" (1.20mm)" | -
IND02187 | IND02187 | http://www.yuden.co.jp/ut/product/category/inductor/NRS6012T4R7MMGGV.pdf | Digikey | 587-3622-1-ND | NRS6012T4R7MMGGV | Taiyo Yuden | FIXED IND 4.7UH 1.55A 150 MOHM | INDUCTOR | Wirewound | - | 4.7uH | +/-20% | 1.55A | 1.6A | 4.7uH 1.55A | Shielded | 150 mOhm Max | - | 36MHz | -40°C ~ 125°C | 100kHz | Nonstandard | "0.236"" L x 0.236"" W (6.00mm x 6.00mm)" | "0.047"" (1.20mm)" | -
IND02188 | IND02188 | http://www.yuden.co.jp/ut/product/category/inductor/NRS6012T5R3MMGJ.pdf | Digikey | 587-2922-1-ND | NRS6012T5R3MMGJ | Taiyo Yuden | FIXED IND 5.3UH 1.55A 150 MOHM | INDUCTOR | - | - | 5.3uH | +/-20% | 1.55A | 1.5A | 5.3uH 1.55A | Shielded | 150 mOhm Max | - | 34MHz | -25°C ~ 125°C | 100kHz | Nonstandard | "0.236"" L x 0.236"" W (6.00mm x 6.00mm)" | "0.047"" (1.20mm)" | -
IND02189 | IND02189 | http://www.yuden.co.jp/ut/product/category/inductor/NRS6012T680MMGJ.pdf | Digikey | 587-2923-1-ND | NRS6012T680MMGJ | Taiyo Yuden | FIXED IND 68UH 410MA 1.392 OHM | INDUCTOR | - | - | 68uH | +/-20% | 410mA | 440mA | 68uH 410mA | Shielded | 1.392 Ohm Max | - | 3MHz | -25°C ~ 125°C | 100kHz | Nonstandard | "0.236"" L x 0.236"" W (6.00mm x 6.00mm)" | "0.047"" (1.20mm)" | -
IND02190 | IND02190 | http://www.yuden.co.jp/ut/product/category/inductor/NRS6012T6R8MMGJ.pdf | Digikey | 587-2924-1-ND | NRS6012T6R8MMGJ | Taiyo Yuden | FIXED IND 6.8UH 1.35A 198 MOHM | INDUCTOR | - | - | 6.8uH | +/-20% | 1.35A | 1.3A | 6.8uH 1.35A | Shielded | 198 mOhm Max | - | 30MHz | -25°C ~ 125°C | 100kHz | Nonstandard | "0.236"" L x 0.236"" W (6.00mm x 6.00mm)" | "0.047"" (1.20mm)" | -
IND02191 | IND02191 | http://www.yuden.co.jp/ut/product/category/inductor/NRS6014T100MMGGV.pdf | Digikey | 587-3623-1-ND | NRS6014T100MMGGV | Taiyo Yuden | FIXED IND 10UH 1.4A 168 MOHM SMD | INDUCTOR | Wirewound | - | 10uH | +/-20% | 1.4A | 1.4A | 10uH 1.4A | Shielded | 168 mOhm Max | - | 24MHz | -40°C ~ 125°C | 100kHz | Nonstandard | "0.236"" L x 0.236"" W (6.00mm x 6.00mm)" | "0.055"" (1.40mm)" | -
IND02192 | IND02192 | http://www.yuden.co.jp/ut/product/category/inductor/NRS6014T1R2NMGGV.pdf | Digikey | 587-3624-1-ND | NRS6014T1R2NMGGV | Taiyo Yuden | FIXED IND 1.2UH 2.75A 50.4 MOHM | INDUCTOR | Wirewound | - | 1.2uH | +/-30% | 2.75A | 4A | 1.2uH 2.75A | Shielded | 50.4 mOhm Max | - | 77MHz | -40°C ~ 125°C | 100kHz | Nonstandard | "0.236"" L x 0.236"" W (6.00mm x 6.00mm)" | "0.055"" (1.40mm)" | -
IND02193 | IND02193 | http://www.yuden.co.jp/ut/product/category/inductor/NRS6014T220MMGGV.pdf | Digikey | 587-3625-1-ND | NRS6014T220MMGGV | Taiyo Yuden | FIXED IND 22UH 1A 360 MOHM SMD | INDUCTOR | Wirewound | - | 22uH | +/-20% | 1A | 950mA | 22uH 1A | Shielded | 360 mOhm Max | - | 16MHz | -40°C ~ 125°C | 100kHz | Nonstandard | "0.236"" L x 0.236"" W (6.00mm x 6.00mm)" | "0.055"" (1.40mm)" | -
IND02194 | IND02194 | http://www.yuden.co.jp/ut/product/category/inductor/NRS6014T2R2NMGGV.pdf | Digikey | 587-3626-1-ND | NRS6014T2R2NMGGV | Taiyo Yuden | FIXED IND 2.2UH 2.3A 66 MOHM SMD | INDUCTOR | Wirewound | - | 2.2uH | +/-30% | 2.3A | 3A | 2.2uH 2.3A | Shielded | 66 mOhm Max | - | 61MHz | -40°C ~ 125°C | 100kHz | Nonstandard | "0.236"" L x 0.236"" W (6.00mm x 6.00mm)" | "0.055"" (1.40mm)" | -
IND02195 | IND02195 | http://www.yuden.co.jp/ut/product/category/inductor/NRS6014T4R7MMGGV.pdf | Digikey | 587-3627-1-ND | NRS6014T4R7MMGGV | Taiyo Yuden | FIXED IND 4.7UH 1.9A 108 MOHM | INDUCTOR | Wirewound | - | 4.7uH | +/-20% | 1.9A | 2A | 4.7uH 1.9A | Shielded | 108 mOhm Max | - | 36MHz | -40°C ~ 125°C | 100kHz | Nonstandard | "0.236"" L x 0.236"" W (6.00mm x 6.00mm)" | "0.055"" (1.40mm)" | -
IND02196 | IND02196 | http://www.yuden.co.jp/ut/product/category/inductor/NRS6020T100MMGG.pdf | Digikey | 587-2926-1-ND | NRS6020T100MMGG | Taiyo Yuden | FIXED IND 10UH 1.5A 150 MOHM SMD | INDUCTOR | - | - | 10uH | +/-20% | 1.5A | 1.9A | 10uH 1.5A | Shielded | 150 mOhm Max | - | 18MHz | -25°C ~ 125°C | 100kHz | Nonstandard | "0.236"" L x 0.236"" W (6.00mm x 6.00mm)" | "0.079"" (2.00mm)" | -
IND02197 | IND02197 | http://www.yuden.co.jp/ut/product/category/inductor/NRS6020T100MMGGV.pdf | Digikey | 587-3629-1-ND | NRS6020T100MMGGV | Taiyo Yuden | FIXED IND 10UH 1.5A 150 MOHM SMD | INDUCTOR | Wirewound | - | 10uH | +/-20% | 1.5A | 1.9A | 10uH 1.5A | Shielded | 150 mOhm Max | - | 18MHz | -40°C ~ 125°C | 100kHz | Nonstandard | "0.236"" L x 0.236"" W (6.00mm x 6.00mm)" | "0.079"" (2.00mm)" | -
IND02198 | IND02198 | http://www.yuden.co.jp/ut/product/category/inductor/NRS6020T1R5NMGJ.pdf | Digikey | 587-2927-1-ND | NRS6020T1R5NMGJ | Taiyo Yuden | FIXED IND 1.5UH 3.6A 31.2 MOHM | INDUCTOR | - | - | 1.5uH | +/-30% | 3.6A | 4.3A | 1.5uH 3.6A | Shielded | 31.2 mOhm Max | - | 93MHz | -25°C ~ 125°C | 100kHz | Nonstandard | "0.236"" L x 0.236"" W (6.00mm x 6.00mm)" | "0.079"" (2.00mm)" | -
IND02199 | IND02199 | http://www.yuden.co.jp/ut/product/category/inductor/NRS6020T220MMGG.pdf | Digikey | 587-2928-1-ND | NRS6020T220MMGG | Taiyo Yuden | FIXED IND 22UH 950MA 348 MOHM | INDUCTOR | - | - | 22uH | +/-20% | 950mA | 1.25A | 22uH 950mA | Shielded | 348 mOhm Max | - | 11MHz | -25°C ~ 125°C | 100kHz | Nonstandard | "0.236"" L x 0.236"" W (6.00mm x 6.00mm)" | "0.079"" (2.00mm)" | -
IND02200 | IND02200 | http://www.yuden.co.jp/ut/product/category/inductor/NRS6020T220MMGGV.pdf | Digikey | 587-3630-1-ND | NRS6020T220MMGGV | Taiyo Yuden | FIXED IND 22UH 950MA 348 MOHM | INDUCTOR | Wirewound | - | 22uH | +/-20% | 950mA | 1.25A | 22uH 950mA | Shielded | 348 mOhm Max | - | 11MHz | -40°C ~ 125°C | 100kHz | Nonstandard | "0.236"" L x 0.236"" W (6.00mm x 6.00mm)" | "0.079"" (2.00mm)" | -
IND02201 | IND02201 | http://www.yuden.co.jp/ut/product/category/inductor/NRS6020T2R2NMGJ.pdf | Digikey | 587-2929-1-ND | NRS6020T2R2NMGJ | Taiyo Yuden | FIXED IND 2.2UH 2.9A 40.8 MOHM | INDUCTOR | - | - | 2.2uH | +/-30% | 2.9A | 3.2A | 2.2uH 2.9A | Shielded | 40.8 mOhm Max | - | 73MHz | -25°C ~ 125°C | 100kHz | Nonstandard | "0.236"" L x 0.236"" W (6.00mm x 6.00mm)" | "0.079"" (2.00mm)" | -
IND02202 | IND02202 | http://www.yuden.co.jp/ut/product/category/inductor/NRS6020T2R2NMGJV.pdf | Digikey | 587-3631-1-ND | NRS6020T2R2NMGJV | Taiyo Yuden | FIXED IND 2.2UH 2.9A 40.8 MOHM | INDUCTOR | Wirewound | - | 2.2uH | +/-30% | 2.9A | 3.2A | 2.2uH 2.9A | Shielded | 40.8 mOhm Max | - | 73MHz | -40°C ~ 125°C | 100kHz | Nonstandard | "0.236"" L x 0.236"" W (6.00mm x 6.00mm)" | "0.079"" (2.00mm)" | -
IND02203 | IND02203 | http://www.yuden.co.jp/ut/product/category/inductor/NRS6020T3R3NMGJ.pdf | Digikey | 587-2930-1-ND | NRS6020T3R3NMGJ | Taiyo Yuden | FIXED IND 3.3UH 2.75A 48 MOHM | INDUCTOR | - | - | 3.3uH | +/-30% | 2.75A | 2.8A | 3.3uH 2.75A | Shielded | 48 mOhm Max | - | 55MHz | -25°C ~ 125°C | 100kHz | Nonstandard | "0.236"" L x 0.236"" W (6.00mm x 6.00mm)" | "0.079"" (2.00mm)" | -
IND02204 | IND02204 | http://www.yuden.co.jp/ut/product/category/inductor/NRS6020T4R7NMGJ.pdf | Digikey | 587-2931-1-ND | NRS6020T4R7NMGJ | Taiyo Yuden | FIXED IND 4.7UH 2.15A 69.6 MOHM | INDUCTOR | - | - | 4.7uH | +/-30% | 2.15A | 2.4A | 4.7uH 2.15A | Shielded | 69.6 mOhm Max | - | 43MHz | -25°C ~ 125°C | 100kHz | Nonstandard | "0.236"" L x 0.236"" W (6.00mm x 6.00mm)" | "0.079"" (2.00mm)" | -
IND02205 | IND02205 | http://www.yuden.co.jp/ut/product/category/inductor/NRS6020T4R7NMGJV.pdf | Digikey | 587-3632-1-ND | NRS6020T4R7NMGJV | Taiyo Yuden | FIXED IND 4.7UH 2.15A 69.6 MOHM | INDUCTOR | Wirewound | - | 4.7uH | +/-30% | 2.15A | 2.4A | 4.7uH 2.15A | Shielded | 69.6 mOhm Max | - | 43MHz | -40°C ~ 125°C | 100kHz | Nonstandard | "0.236"" L x 0.236"" W (6.00mm x 6.00mm)" | "0.079"" (2.00mm)" | -
IND02206 | IND02206 | http://www.yuden.co.jp/ut/product/category/inductor/NRS6020T6R8NMGJ.pdf | Digikey | 587-2932-1-ND | NRS6020T6R8NMGJ | Taiyo Yuden | FIXED IND 6.8UH 1.8A 102 MOHM | INDUCTOR | - | - | 6.8uH | +/-30% | 1.8A | 2A | 6.8uH 1.8A | Shielded | 102 mOhm Max | - | 30MHz | -25°C ~ 125°C | 100kHz | Nonstandard | "0.236"" L x 0.236"" W (6.00mm x 6.00mm)" | "0.079"" (2.00mm)" | -
IND02207 | IND02207 | http://www.yuden.co.jp/ut/product/category/inductor/NRS6028T100MMGK.pdf | Digikey | 587-2934-1-ND | NRS6028T100MMGK | Taiyo Yuden | FIXED IND 10UH 1.9A 84.5 MOHM | INDUCTOR | - | - | 10uH | +/-20% | 1.9A | 1.9A | 10uH 1.9A | Shielded | 84.5 mOhm Max | - | 20MHz | -25°C ~ 125°C | 100kHz | Nonstandard | "0.236"" L x 0.236"" W (6.00mm x 6.00mm)" | "0.110"" (2.80mm)" | -
IND02208 | IND02208 | http://www.yuden.co.jp/ut/product/category/inductor/NRS6028T100MMGKV.pdf | Digikey | 587-3634-1-ND | NRS6028T100MMGKV | Taiyo Yuden | FIXED IND 10UH 1.9A 84.5 MOHM | INDUCTOR | Wirewound | - | 10uH | +/-20% | 1.9A | 1.9A | 10uH 1.9A | Shielded | 84.5 mOhm Max | - | 20MHz | -40°C ~ 125°C | 100kHz | Nonstandard | "0.236"" L x 0.236"" W (6.00mm x 6.00mm)" | "0.110"" (2.80mm)" | -
IND02209 | IND02209 | http://www.yuden.co.jp/ut/product/category/inductor/NRS6028T101MMGJ.pdf | Digikey | 587-2935-1-ND | NRS6028T101MMGJ | Taiyo Yuden | FIXED IND 100UH 660MA 780 MOHM | INDUCTOR | - | - | 100uH | +/-20% | 660mA | 650mA | 100uH 660mA | Shielded | 780 mOhm Max | - | 3MHz | -25°C ~ 125°C | 100kHz | Nonstandard | "0.236"" L x 0.236"" W (6.00mm x 6.00mm)" | "0.110"" (2.80mm)" | -
IND02210 | IND02210 | http://www.yuden.co.jp/ut/product/category/inductor/NRS6028T101MMGJV.pdf | Digikey | 587-3635-1-ND | NRS6028T101MMGJV | Taiyo Yuden | FIXED IND 100UH 660MA 780 MOHM | INDUCTOR | Wirewound | - | 100uH | +/-20% | 660mA | 650mA | 100uH 660mA | Shielded | 780 mOhm Max | - | 3MHz | -40°C ~ 125°C | 100kHz | Nonstandard | "0.236"" L x 0.236"" W (6.00mm x 6.00mm)" | "0.110"" (2.80mm)" | -
IND02211 | IND02211 | http://www.yuden.co.jp/ut/product/category/inductor/NRS6028T150MMGJ.pdf | Digikey | 587-2936-1-ND | NRS6028T150MMGJ | Taiyo Yuden | FIXED IND 15UH 1.8A 123.5 MOHM | INDUCTOR | - | - | 15uH | +/-20% | 1.8A | 1.6A | 15uH 1.8A | Shielded | 123.5 mOhm Max | - | 17MHz | -25°C ~ 125°C | 100kHz | Nonstandard | "0.236"" L x 0.236"" W (6.00mm x 6.00mm)" | "0.110"" (2.80mm)" | -
IND02212 | IND02212 | http://www.yuden.co.jp/ut/product/category/inductor/NRS6028T1R5NMGJ.pdf | Digikey | 587-2937-1-ND | NRS6028T1R5NMGJ | Taiyo Yuden | FIXED IND 1.5UH 4.2A 20.8 MOHM | INDUCTOR | - | - | 1.5uH | +/-30% | 4.2A | 5.1A | 1.5uH 4.2A | Shielded | 20.8 mOhm Max | - | 78MHz | -25°C ~ 125°C | 100kHz | Nonstandard | "0.236"" L x 0.236"" W (6.00mm x 6.00mm)" | "0.110"" (2.80mm)" | -
IND02213 | IND02213 | http://www.yuden.co.jp/ut/product/category/inductor/NRS6028T220MMGJ.pdf | Digikey | 587-2938-1-ND | NRS6028T220MMGJ | Taiyo Yuden | FIXED IND 22UH 1.4A 175.5 MOHM | INDUCTOR | - | - | 22uH | +/-20% | 1.4A | 1.3A | 22uH 1.4A | Shielded | 175.5 mOhm Max | - | 12MHz | -25°C ~ 125°C | 100kHz | Nonstandard | "0.236"" L x 0.236"" W (6.00mm x 6.00mm)" | "0.110"" (2.80mm)" | -
IND02214 | IND02214 | http://www.yuden.co.jp/ut/product/category/inductor/NRS6028T220MMGJV.pdf | Digikey | 587-3636-1-ND | NRS6028T220MMGJV | Taiyo Yuden | FIXED IND 22UH 1.4A 135 MOHM SMD | INDUCTOR | Wirewound | - | 22uH | +/-20% | 1.4A | 1.3A | 22uH 1.4A | Shielded | 135 mOhm Max | - | 12MHz | -40°C ~ 125°C | 100kHz | Nonstandard | "0.236"" L x 0.236"" W (6.00mm x 6.00mm)" | "0.110"" (2.80mm)" | -
IND02215 | IND02215 | http://www.yuden.co.jp/ut/product/category/inductor/NRS6028T2R2NMGJ.pdf | Digikey | 587-2939-1-ND | NRS6028T2R2NMGJ | Taiyo Yuden | FIXED IND 2.2UH 3.7A 26 MOHM SMD | INDUCTOR | - | - | 2.2uH | +/-30% | 3.7A | 4.2A | 2.2uH 3.7A | Shielded | 26 mOhm Max | - | 68MHz | -25°C ~ 125°C | 100kHz | Nonstandard | "0.236"" L x 0.236"" W (6.00mm x 6.00mm)" | "0.110"" (2.80mm)" | -
IND02216 | IND02216 | http://www.yuden.co.jp/ut/product/category/inductor/NRS6028T2R2NMGJV.pdf | Digikey | 587-3637-1-ND | NRS6028T2R2NMGJV | Taiyo Yuden | FIXED IND 2.2UH 3.7A 26 MOHM SMD | INDUCTOR | Wirewound | - | 2.2uH | +/-30% | 3.7A | 4.2A | 2.2uH 3.7A | Shielded | 26 mOhm Max | - | 68MHz | -40°C ~ 125°C | 100kHz | Nonstandard | "0.236"" L x 0.236"" W (6.00mm x 6.00mm)" | "0.110"" (2.80mm)" | -
IND02217 | IND02217 | http://www.yuden.co.jp/ut/product/category/inductor/NRS6028T330MMGJ.pdf | Digikey | 587-2940-1-ND | NRS6028T330MMGJ | Taiyo Yuden | FIXED IND 33UH 1.1A 286 MOHM SMD | INDUCTOR | - | - | 33uH | +/-20% | 1.1A | 1.1A | 33uH 1.1A | Shielded | 286 mOhm Max | - | 10MHz | -25°C ~ 125°C | 100kHz | Nonstandard | "0.236"" L x 0.236"" W (6.00mm x 6.00mm)" | "0.110"" (2.80mm)" | -
IND02218 | IND02218 | http://www.yuden.co.jp/ut/product/category/inductor/NRS6028T3R0NMGJ.pdf | Digikey | 587-2941-1-ND | NRS6028T3R0NMGJ | Taiyo Yuden | FIXED IND 3UH 3.4A 29.9 MOHM SMD | INDUCTOR | - | - | 3uH | +/-30% | 3.4A | 3.6A | 3uH 3.4A | Shielded | 29.9 mOhm Max | - | 55MHz | -25°C ~ 125°C | 100kHz | Nonstandard | "0.236"" L x 0.236"" W (6.00mm x 6.00mm)" | "0.110"" (2.80mm)" | -
IND02219 | IND02219 | http://www.yuden.co.jp/ut/product/category/inductor/NRS6028T470MMGJ.pdf | Digikey | 587-2942-1-ND | NRS6028T470MMGJ | Taiyo Yuden | FIXED IND 47UH 920MA 390 MOHM | INDUCTOR | - | - | 47uH | +/-20% | 920mA | 1A | 47uH 920mA | Shielded | 390 mOhm Max | - | 8MHz | -25°C ~ 125°C | 100kHz | Nonstandard | "0.236"" L x 0.236"" W (6.00mm x 6.00mm)" | "0.110"" (2.80mm)" | -
IND02220 | IND02220 | http://www.yuden.co.jp/ut/product/category/inductor/NRS6028T470MMGJV.pdf | Digikey | 587-3638-1-ND | NRS6028T470MMGJV | Taiyo Yuden | FIXED IND 47UH 920MA 390 MOHM | INDUCTOR | Wirewound | - | 47uH | +/-20% | 920mA | 1A | 47uH 920mA | Shielded | 390 mOhm Max | - | 8MHz | -40°C ~ 125°C | 100kHz | Nonstandard | "0.236"" L x 0.236"" W (6.00mm x 6.00mm)" | "0.110"" (2.80mm)" | -
IND02221 | IND02221 | http://www.yuden.co.jp/ut/product/category/inductor/NRS6028T4R7MMGK.pdf | Digikey | 587-2943-1-ND | NRS6028T4R7MMGK | Taiyo Yuden | FIXED IND 4.7UH 3A 40.3 MOHM SMD | INDUCTOR | - | - | 4.7uH | +/-20% | 3A | 2.7A | 4.7uH 3A | Shielded | 40.3 mOhm Max | - | 39MHz | -25°C ~ 125°C | 100kHz | Nonstandard | "0.236"" L x 0.236"" W (6.00mm x 6.00mm)" | "0.110"" (2.80mm)" | -
IND02222 | IND02222 | http://www.yuden.co.jp/ut/product/category/inductor/NRS6028T4R7MMGKV.pdf | Digikey | 587-3639-1-ND | NRS6028T4R7MMGKV | Taiyo Yuden | FIXED IND 4.7UH 3A 40.3 MOHM SMD | INDUCTOR | Wirewound | - | 4.7uH | +/-20% | 3A | 2.7A | 4.7uH 3A | Shielded | 40.3 mOhm Max | - | 39MHz | -40°C ~ 125°C | 100kHz | Nonstandard | "0.236"" L x 0.236"" W (6.00mm x 6.00mm)" | "0.110"" (2.80mm)" | -
IND02223 | IND02223 | http://www.yuden.co.jp/ut/product/category/inductor/NRS6028T680MMGJ.pdf | Digikey | 587-2944-1-ND | NRS6028T680MMGJ | Taiyo Yuden | FIXED IND 68UH 770MA 546 MOHM | INDUCTOR | - | - | 68uH | +/-20% | 770mA | 800mA | 68uH 770mA | Shielded | 546 mOhm Max | - | 5MHz | -25°C ~ 125°C | 100kHz | Nonstandard | "0.236"" L x 0.236"" W (6.00mm x 6.00mm)" | "0.110"" (2.80mm)" | -
IND02224 | IND02224 | http://www.yuden.co.jp/ut/product/category/inductor/NRS6028T6R0MMGK.pdf | Digikey | 587-2945-1-ND | NRS6028T6R0MMGK | Taiyo Yuden | FIXED IND 6UH 2.5A 52 MOHM SMD | INDUCTOR | - | - | 6uH | +/-20% | 2.5A | 2.5A | 6uH 2.5A | Shielded | 52 mOhm Max | - | 30MHz | -25°C ~ 125°C | 100kHz | Nonstandard | "0.236"" L x 0.236"" W (6.00mm x 6.00mm)" | "0.110"" (2.80mm)" | -
IND02225 | IND02225 | http://www.yuden.co.jp/ut/product/category/inductor/NRS6045T100MMGK.pdf | Digikey | 587-2946-1-ND | NRS6045T100MMGK | Taiyo Yuden | FIXED IND 10UH 2.4A 59.8 MOHM | INDUCTOR | - | - | 10uH | +/-20% | 2.4A | 3.1A | 10uH 2.4A | Shielded | 59.8 mOhm Max | - | 12MHz | -25°C ~ 125°C | 100kHz | Nonstandard | "0.236"" L x 0.236"" W (6.00mm x 6.00mm)" | "0.177"" (4.50mm)" | -
IND02226 | IND02226 | http://www.yuden.co.jp/ut/product/category/inductor/NRS6045T100MMGKV.pdf | Digikey | 587-3640-1-ND | NRS6045T100MMGKV | Taiyo Yuden | FIXED IND 10UH 2.4A 59.8 MOHM | INDUCTOR | Wirewound | - | 10uH | +/-20% | 2.4A | 3.1A | 10uH 2.4A | Shielded | 59.8 mOhm Max | - | 12MHz | -40°C ~ 125°C | 100kHz | Nonstandard | "0.236"" L x 0.236"" W (6.00mm x 6.00mm)" | "0.177"" (4.50mm)" | -
IND02227 | IND02227 | http://www.yuden.co.jp/ut/product/category/inductor/NRS6045T101MMGK.pdf | Digikey | 587-2947-1-ND | NRS6045T101MMGK | Taiyo Yuden | FIXED IND 100UH 750MA 605.8 MOHM | INDUCTOR | - | - | 100uH | +/-20% | 750mA | 900mA | 100uH 750mA | Shielded | 605.8 mOhm Max | - | 3MHz | -25°C ~ 125°C | 100kHz | Nonstandard | "0.236"" L x 0.236"" W (6.00mm x 6.00mm)" | "0.177"" (4.50mm)" | -
IND02228 | IND02228 | http://www.yuden.co.jp/ut/product/category/inductor/NRS6045T101MMGKV.pdf | Digikey | 587-3641-1-ND | NRS6045T101MMGKV | Taiyo Yuden | FIXED IND 100UH 750MA 605.8 MOHM | INDUCTOR | Wirewound | - | 100uH | +/-20% | 750mA | 900mA | 100uH 750mA | Shielded | 605.8 mOhm Max | - | 3MHz | -40°C ~ 125°C | 100kHz | Nonstandard | "0.236"" L x 0.236"" W (6.00mm x 6.00mm)" | "0.177"" (4.50mm)" | -
IND02229 | IND02229 | http://www.yuden.co.jp/ut/product/category/inductor/NRS6045T150MMGK.pdf | Digikey | 587-2948-1-ND | NRS6045T150MMGK | Taiyo Yuden | FIXED IND 15UH 1.9A 91 MOHM SMD | INDUCTOR | - | - | 15uH | +/-20% | 1.9A | 2.5A | 15uH 1.9A | Shielded | 91 mOhm Max | - | 10MHz | -25°C ~ 125°C | 100kHz | Nonstandard | "0.236"" L x 0.236"" W (6.00mm x 6.00mm)" | "0.177"" (4.50mm)" | -
IND02230 | IND02230 | http://www.yuden.co.jp/ut/product/category/inductor/NRS6045T1R0NMGK.pdf | Digikey | 587-2949-1-ND | NRS6045T1R0NMGK | Taiyo Yuden | FIXED IND 1UH 4.5A 18.2 MOHM SMD | INDUCTOR | - | - | 1uH | +/-30% | 4.5A | 9.8A | 1uH 4.5A | Shielded | 18.2 mOhm Max | - | 110MHz | -25°C ~ 125°C | 100kHz | Nonstandard | "0.236"" L x 0.236"" W (6.00mm x 6.00mm)" | "0.177"" (4.50mm)" | -
IND02231 | IND02231 | http://www.yuden.co.jp/ut/product/category/inductor/NRS6045T1R0NMGKV.pdf | Digikey | 587-3642-1-ND | NRS6045T1R0NMGKV | Taiyo Yuden | FIXED IND 1UH 4.5A 18.2 MOHM SMD | INDUCTOR | Wirewound | - | 1uH | +/-30% | 4.5A | 9.8A | 1uH 4.5A | Shielded | 18.2 mOhm Max | - | 110MHz | -40°C ~ 125°C | 100kHz | Nonstandard | "0.236"" L x 0.236"" W (6.00mm x 6.00mm)" | "0.177"" (4.50mm)" | -
IND02232 | IND02232 | http://www.yuden.co.jp/ut/product/category/inductor/NRS6045T1R3NMGK.pdf | Digikey | 587-2950-1-ND | NRS6045T1R3NMGK | Taiyo Yuden | FIXED IND 1.3UH 4.2A 20.8 MOHM | INDUCTOR | - | - | 1.3uH | +/-30% | 4.2A | 8.2A | 1.3uH 4.2A | Shielded | 20.8 mOhm Max | - | 95MHz | -25°C ~ 125°C | 100kHz | Nonstandard | "0.236"" L x 0.236"" W (6.00mm x 6.00mm)" | "0.177"" (4.50mm)" | -
IND02233 | IND02233 | http://www.yuden.co.jp/ut/product/category/inductor/NRS6045T1R8NMGK.pdf | Digikey | 587-2951-1-ND | NRS6045T1R8NMGK | Taiyo Yuden | FIXED IND 1.8UH 3.9A 24.7 MOHM | INDUCTOR | - | - | 1.8uH | +/-30% | 3.9A | 7.2A | 1.8uH 3.9A | Shielded | 24.7 mOhm Max | - | 80MHz | -25°C ~ 125°C | 100kHz | Nonstandard | "0.236"" L x 0.236"" W (6.00mm x 6.00mm)" | "0.177"" (4.50mm)" | -
IND02234 | IND02234 | http://www.yuden.co.jp/ut/product/category/inductor/NRS6045T220MMGK.pdf | Digikey | 587-2952-1-ND | NRS6045T220MMGK | Taiyo Yuden | FIXED IND 22UH 1.6A 139.1 MOHM | INDUCTOR | - | - | 22uH | +/-20% | 1.6A | 2A | 22uH 1.6A | Shielded | 139.1 mOhm Max | - | 7MHz | -25°C ~ 125°C | 100kHz | Nonstandard | "0.236"" L x 0.236"" W (6.00mm x 6.00mm)" | "0.177"" (4.50mm)" | -
IND02235 | IND02235 | http://www.yuden.co.jp/ut/product/category/inductor/NRS6045T220MMGKV.pdf | Digikey | 587-3643-1-ND | NRS6045T220MMGKV | Taiyo Yuden | FIXED IND 22UH 1.6A 139.1 MOHM | INDUCTOR | Wirewound | - | 22uH | +/-20% | 1.6A | 2A | 22uH 1.6A | Shielded | 139.1 mOhm Max | - | 7MHz | -40°C ~ 125°C | 100kHz | Nonstandard | "0.236"" L x 0.236"" W (6.00mm x 6.00mm)" | "0.177"" (4.50mm)" | -
IND02236 | IND02236 | http://www.yuden.co.jp/ut/product/category/inductor/NRS6045T2R3NMGK.pdf | Digikey | 587-2953-1-ND | NRS6045T2R3NMGK | Taiyo Yuden | FIXED IND 2.3UH 3.6A 28.6 MOHM | INDUCTOR | - | - | 2.3uH | +/-30% | 3.6A | 6.4A | 2.3uH 3.6A | Shielded | 28.6 mOhm Max | - | 60MHz | -25°C ~ 125°C | 100kHz | Nonstandard | "0.236"" L x 0.236"" W (6.00mm x 6.00mm)" | "0.177"" (4.50mm)" | -
IND02237 | IND02237 | http://www.yuden.co.jp/ut/product/category/inductor/NRS6045T2R3NMGKV.pdf | Digikey | 587-3644-1-ND | NRS6045T2R3NMGKV | Taiyo Yuden | FIXED IND 2.3UH 3.6A 28.6 MOHM | INDUCTOR | Wirewound | - | 2.3uH | +/-30% | 3.6A | 6.4A | 2.3uH 3.6A | Shielded | 28.6 mOhm Max | - | 60MHz | -40°C ~ 125°C | 100kHz | Nonstandard | "0.236"" L x 0.236"" W (6.00mm x 6.00mm)" | "0.177"" (4.50mm)" | -
IND02238 | IND02238 | http://www.yuden.co.jp/ut/product/category/inductor/NRS6045T330MMGK.pdf | Digikey | 587-2954-1-ND | NRS6045T330MMGK | Taiyo Yuden | FIXED IND 33UH 1.4A 183.3 MOHM | INDUCTOR | - | - | 33uH | +/-20% | 1.4A | 1.65A | 33uH 1.4A | Shielded | 183.3 mOhm Max | - | 6MHz | -25°C ~ 125°C | 100kHz | Nonstandard | "0.236"" L x 0.236"" W (6.00mm x 6.00mm)" | "0.177"" (4.50mm)" | -
IND02239 | IND02239 | http://www.yuden.co.jp/ut/product/category/inductor/NRS6045T3R0NMGK.pdf | Digikey | 587-2955-1-ND | NRS6045T3R0NMGK | Taiyo Yuden | FIXED IND 3UH 3.3A 31.2 MOHM SMD | INDUCTOR | - | - | 3uH | +/-30% | 3.3A | 5.6A | 3uH 3.3A | Shielded | 31.2 mOhm Max | - | 45MHz | -25°C ~ 125°C | 100kHz | Nonstandard | "0.236"" L x 0.236"" W (6.00mm x 6.00mm)" | "0.177"" (4.50mm)" | -
IND02240 | IND02240 | http://www.yuden.co.jp/ut/product/category/inductor/NRS6045T470MMGK.pdf | Digikey | 587-2956-1-ND | NRS6045T470MMGK | Taiyo Yuden | FIXED IND 47UH 1.15A 274.3 MOHM | INDUCTOR | - | - | 47uH | +/-20% | 1.15A | 1.4A | 47uH 1.15A | Shielded | 274.3 mOhm Max | - | 5MHz | -25°C ~ 125°C | 100kHz | Nonstandard | "0.236"" L x 0.236"" W (6.00mm x 6.00mm)" | "0.177"" (4.50mm)" | -
IND02241 | IND02241 | http://www.yuden.co.jp/ut/product/category/inductor/NRS6045T470MMGKV.pdf | Digikey | 587-3645-1-ND | NRS6045T470MMGKV | Taiyo Yuden | FIXED IND 47UH 1.15A 274.3 MOHM | INDUCTOR | Wirewound | - | 47uH | +/-20% | 1.15A | 1.4A | 47uH 1.15A | Shielded | 274.3 mOhm Max | - | 5MHz | -40°C ~ 125°C | 100kHz | Nonstandard | "0.236"" L x 0.236"" W (6.00mm x 6.00mm)" | "0.177"" (4.50mm)" | -
IND02242 | IND02242 | http://www.yuden.co.jp/ut/product/category/inductor/NRS6045T4R5MMGK.pdf | Digikey | 587-2957-1-ND | NRS6045T4R5MMGK | Taiyo Yuden | FIXED IND 4.5UH 3.1A 39 MOHM SMD | INDUCTOR | - | - | 4.5uH | +/-20% | 3.1A | 4.4A | 4.5uH 3.1A | Shielded | 39 mOhm Max | - | 25MHz | -25°C ~ 125°C | 100kHz | Nonstandard | "0.236"" L x 0.236"" W (6.00mm x 6.00mm)" | "0.177"" (4.50mm)" | -
IND02243 | IND02243 | http://www.yuden.co.jp/ut/product/category/inductor/NRS6045T4R5MMGKV.pdf | Digikey | 587-3646-1-ND | NRS6045T4R5MMGKV | Taiyo Yuden | FIXED IND 4.5UH 3.1A 39 MOHM SMD | INDUCTOR | Wirewound | - | 4.5uH | +/-20% | 3.1A | 4.4A | 4.5uH 3.1A | Shielded | 39 mOhm Max | - | 25MHz | -40°C ~ 125°C | 100kHz | Nonstandard | "0.236"" L x 0.236"" W (6.00mm x 6.00mm)" | "0.177"" (4.50mm)" | -
IND02244 | IND02244 | http://www.yuden.co.jp/ut/product/category/inductor/NRS6045T680MMGK.pdf | Digikey | 587-2958-1-ND | NRS6045T680MMGK | Taiyo Yuden | FIXED IND 68UH 950MA 395.2 MOHM | INDUCTOR | - | - | 68uH | +/-20% | 950mA | 1.1A | 68uH 950mA | Shielded | 395.2 mOhm Max | - | 4MHz | -25°C ~ 125°C | 100kHz | Nonstandard | "0.236"" L x 0.236"" W (6.00mm x 6.00mm)" | "0.177"" (4.50mm)" | -
IND02245 | IND02245 | http://www.yuden.co.jp/ut/product/category/inductor/NRS6045T6R3MMGK.pdf | Digikey | 587-2959-1-ND | NRS6045T6R3MMGK | Taiyo Yuden | FIXED IND 6.3UH 3A 46.8 MOHM SMD | INDUCTOR | - | - | 6.3uH | +/-20% | 3A | 3.6A | 6.3uH 3A | Shielded | 46.8 mOhm Max | - | 15MHz | -25°C ~ 125°C | 100kHz | Nonstandard | "0.236"" L x 0.236"" W (6.00mm x 6.00mm)" | "0.177"" (4.50mm)" | -
IND02246 | IND02246 | http://www.yuden.co.jp/ut/product/category/inductor/NRS8030T100MJGJ.pdf | Digikey | 587-2960-1-ND | NRS8030T100MJGJ | Taiyo Yuden | FIXED IND 10UH 3A 42.9 MOHM SMD | INDUCTOR | - | - | 10uH | +/-20% | 3A | 2.4A | 10uH 3A | Shielded | 42.9 mOhm Max | - | 27MHz | -25°C ~ 125°C | 100kHz | Nonstandard | "0.315"" L x 0.315"" W (8.00mm x 8.00mm)" | "0.118"" (3.00mm)" | -
IND02247 | IND02247 | http://www.yuden.co.jp/ut/product/category/inductor/NRS8030T100MJGJV.pdf | Digikey | 587-3647-1-ND | NRS8030T100MJGJV | Taiyo Yuden | FIXED IND 10UH 3A 42.9 MOHM SMD | INDUCTOR | Wirewound | - | 10uH | +/-20% | 3A | 2.4A | 10uH 3A | Shielded | 42.9 mOhm Max | - | 27MHz | -40°C ~ 125°C | 100kHz | Nonstandard | "0.315"" L x 0.315"" W (8.00mm x 8.00mm)" | "0.118"" (3.00mm)" | -
IND02248 | IND02248 | http://www.yuden.co.jp/ut/product/category/inductor/NRS8030T150MJGJ.pdf | Digikey | 587-2961-1-ND | NRS8030T150MJGJ | Taiyo Yuden | FIXED IND 15UH 2.2A 78 MOHM SMD | INDUCTOR | - | - | 15uH | +/-20% | 2.2A | 2A | 15uH 2.2A | Shielded | 78 mOhm Max | - | 20MHz | -25°C ~ 125°C | 100kHz | Nonstandard | "0.315"" L x 0.315"" W (8.00mm x 8.00mm)" | "0.118"" (3.00mm)" | -
IND02249 | IND02249 | http://www.yuden.co.jp/ut/product/category/inductor/NRS8030T1R0NJGJ.pdf | Digikey | 587-2962-1-ND | NRS8030T1R0NJGJ | Taiyo Yuden | FIXED IND 1UH 6.2A 11.7 MOHM SMD | INDUCTOR | - | - | 1uH | +/-30% | 6.2A | 7.8A | 1uH 6.2A | Shielded | 11.7 mOhm Max | - | 120MHz | -25°C ~ 125°C | 100kHz | Nonstandard | "0.315"" L x 0.315"" W (8.00mm x 8.00mm)" | "0.118"" (3.00mm)" | -
IND02250 | IND02250 | http://www.yuden.co.jp/ut/product/category/inductor/NRS8030T1R0NJGJV.pdf | Digikey | 587-3648-1-ND | NRS8030T1R0NJGJV | Taiyo Yuden | FIXED IND 1UH 6.2A 11.7 MOHM SMD | INDUCTOR | Wirewound | - | 1uH | +/-30% | 6.2A | 7.8A | 1uH 6.2A | Shielded | 11.7 mOhm Max | - | 120MHz | -40°C ~ 125°C | 100kHz | Nonstandard | "0.315"" L x 0.315"" W (8.00mm x 8.00mm)" | "0.118"" (3.00mm)" | -
IND02251 | IND02251 | http://www.yuden.co.jp/ut/product/category/inductor/NRS8030T1R5NJGJ.pdf | Digikey | 587-2963-1-ND | NRS8030T1R5NJGJ | Taiyo Yuden | FIXED IND 1.5UH 5.3A 15.6 MOHM | INDUCTOR | - | - | 1.5uH | +/-30% | 5.3A | 6.2A | 1.5uH 5.3A | Shielded | 15.6 mOhm Max | - | 80MHz | -25°C ~ 125°C | 100kHz | Nonstandard | "0.315"" L x 0.315"" W (8.00mm x 8.00mm)" | "0.118"" (3.00mm)" | -
IND02252 | IND02252 | http://www.yuden.co.jp/ut/product/category/inductor/NRS8030T220MJGJ.pdf | Digikey | 587-2964-1-ND | NRS8030T220MJGJ | Taiyo Yuden | FIXED IND 22UH 1.9A 91 MOHM SMD | INDUCTOR | - | - | 22uH | +/-20% | 1.9A | 1.75A | 22uH 1.9A | Shielded | 91 mOhm Max | - | 16MHz | -25°C ~ 125°C | 100kHz | Nonstandard | "0.315"" L x 0.315"" W (8.00mm x 8.00mm)" | "0.118"" (3.00mm)" | -
IND02253 | IND02253 | http://www.yuden.co.jp/ut/product/category/inductor/NRS8030T220MJGJV.pdf | Digikey | 587-3649-1-ND | NRS8030T220MJGJV | Taiyo Yuden | FIXED IND 22UH 1.9A 91 MOHM SMD | INDUCTOR | Wirewound | - | 22uH | +/-20% | 1.9A | 1.75A | 22uH 1.9A | Shielded | 91 mOhm Max | - | 16MHz | -40°C ~ 125°C | 100kHz | Nonstandard | "0.315"" L x 0.315"" W (8.00mm x 8.00mm)" | "0.118"" (3.00mm)" | -
IND02254 | IND02254 | http://www.yuden.co.jp/ut/product/category/inductor/NRS8030T2R2NJGJ.pdf | Digikey | 587-2965-1-ND | NRS8030T2R2NJGJ | Taiyo Yuden | FIXED IND 2.2UH 4.8A 19.5 MOHM | INDUCTOR | - | - | 2.2uH | +/-30% | 4.8A | 4.9A | 2.2uH 4.8A | Shielded | 19.5 mOhm Max | - | 60MHz | -25°C ~ 125°C | 100kHz | Nonstandard | "0.315"" L x 0.315"" W (8.00mm x 8.00mm)" | "0.118"" (3.00mm)" | -
IND02255 | IND02255 | http://www.yuden.co.jp/ut/product/category/inductor/NRS8030T2R2NJGJV.pdf | Digikey | 587-3650-1-ND | NRS8030T2R2NJGJV | Taiyo Yuden | FIXED IND 2.2UH 4.8A 19.5 MOHM | INDUCTOR | Wirewound | - | 2.2uH | +/-30% | 4.8A | 4.9A | 2.2uH 4.8A | Shielded | 19.5 mOhm Max | - | 60MHz | -40°C ~ 125°C | 100kHz | Nonstandard | "0.315"" L x 0.315"" W (8.00mm x 8.00mm)" | "0.118"" (3.00mm)" | -
IND02256 | IND02256 | http://www.yuden.co.jp/ut/product/category/inductor/NRS8030T330MJGJ.pdf | Digikey | 587-2966-1-ND | NRS8030T330MJGJ | Taiyo Yuden | FIXED IND 33UH 1.5A 156 MOHM SMD | INDUCTOR | - | - | 33uH | +/-20% | 1.5A | 1.3A | 33uH 1.5A | Shielded | 156 mOhm Max | - | 13MHz | -25°C ~ 125°C | 100kHz | Nonstandard | "0.315"" L x 0.315"" W (8.00mm x 8.00mm)" | "0.118"" (3.00mm)" | -
IND02257 | IND02257 | http://www.yuden.co.jp/ut/product/category/inductor/NRS8030T3R3MJGJ.pdf | Digikey | 587-2967-1-ND | NRS8030T3R3MJGJ | Taiyo Yuden | FIXED IND 3.3UH 4.3A 19 MOHM SMD | INDUCTOR | - | - | 3.3uH | +/-20% | 4.3A | 4.2A | 3.3uH 4.3A | Shielded | 19 mOhm | - | 50MHz | -25°C ~ 125°C | 100kHz | Nonstandard | "0.315"" L x 0.315"" W (8.00mm x 8.00mm)" | "0.118"" (3.00mm)" | -
IND02258 | IND02258 | http://www.yuden.co.jp/ut/product/category/inductor/NRS8030T470MJGJ.pdf | Digikey | 587-2968-1-ND | NRS8030T470MJGJ | Taiyo Yuden | FIXED IND 47UH 1.3A 221 MOHM SMD | INDUCTOR | - | - | 47uH | +/-20% | 1.3A | 1.1A | 47uH 1.3A | Shielded | 221 mOhm Max | - | 11MHz | -25°C ~ 125°C | 100kHz | Nonstandard | "0.315"" L x 0.315"" W (8.00mm x 8.00mm)" | "0.118"" (3.00mm)" | -
IND02259 | IND02259 | http://www.yuden.co.jp/ut/product/category/inductor/NRS8030T470MJGJV.pdf | Digikey | 587-3651-1-ND | NRS8030T470MJGJV | Taiyo Yuden | FIXED IND 47UH 1.3A 221 MOHM SMD | INDUCTOR | Wirewound | - | 47uH | +/-20% | 1.3A | 1.1A | 47uH 1.3A | Shielded | 221 mOhm Max | - | 11MHz | -40°C ~ 125°C | 100kHz | Nonstandard | "0.315"" L x 0.315"" W (8.00mm x 8.00mm)" | "0.118"" (3.00mm)" | -
IND02260 | IND02260 | http://www.yuden.co.jp/ut/product/category/inductor/NRS8030T4R7MJGJ.pdf | Digikey | 587-2969-1-ND | NRS8030T4R7MJGJ | Taiyo Yuden | FIXED IND 4.7UH 4A 28.6 MOHM SMD | INDUCTOR | - | - | 4.7uH | +/-20% | 4A | 3.6A | 4.7uH 4A | Shielded | 28.6 mOhm Max | - | 40MHz | -25°C ~ 125°C | 100kHz | Nonstandard | "0.315"" L x 0.315"" W (8.00mm x 8.00mm)" | "0.118"" (3.00mm)" | -
IND02261 | IND02261 | http://www.yuden.co.jp/ut/product/category/inductor/NRS8030T4R7MJGJV.pdf | Digikey | 587-3652-1-ND | NRS8030T4R7MJGJV | Taiyo Yuden | FIXED IND 4.7UH 4A 28.6 MOHM SMD | INDUCTOR | Wirewound | - | 4.7uH | +/-20% | 4A | 3.6A | 4.7uH 4A | Shielded | 28.6 mOhm Max | - | 40MHz | -40°C ~ 125°C | 100kHz | Nonstandard | "0.315"" L x 0.315"" W (8.00mm x 8.00mm)" | "0.118"" (3.00mm)" | -
IND02262 | IND02262 | http://www.yuden.co.jp/ut/product/category/inductor/NRS8030T6R8MJGJ.pdf | Digikey | 587-2970-1-ND | NRS8030T6R8MJGJ | Taiyo Yuden | FIXED IND 6.8UH 3.4A 37.7 MOHM | INDUCTOR | - | - | 6.8uH | +/-20% | 3.4A | 3A | 6.8uH 3.4A | Shielded | 37.7 mOhm Max | - | 32MHz | -25°C ~ 125°C | 100kHz | Nonstandard | "0.315"" L x 0.315"" W (8.00mm x 8.00mm)" | "0.118"" (3.00mm)" | -
IND02263 | IND02263 | http://www.yuden.co.jp/ut/product/category/inductor/NRS8040T100MJGJ.pdf | Digikey | 587-2972-1-ND | NRS8040T100MJGJ | Taiyo Yuden | FIXED IND 10UH 3.1A 44.2 MOHM | INDUCTOR | - | - | 10uH | +/-20% | 3.1A | 3.8A | 10uH 3.1A | Shielded | 44.2 mOhm Max | - | 22MHz | -25°C ~ 125°C | 100kHz | Nonstandard | "0.315"" L x 0.315"" W (8.00mm x 8.00mm)" | "0.157"" (4.00mm)" | -
IND02264 | IND02264 | http://www.yuden.co.jp/ut/product/category/inductor/NRS8040T100MJGJV.pdf | Digikey | 587-3654-1-ND | NRS8040T100MJGJV | Taiyo Yuden | FIXED IND 10UH 3.1A 44.2 MOHM | INDUCTOR | Wirewound | - | 10uH | +/-20% | 3.1A | 3.8A | 10uH 3.1A | Shielded | 44.2 mOhm Max | - | 22MHz | -40°C ~ 125°C | 100kHz | Nonstandard | "0.315"" L x 0.315"" W (8.00mm x 8.00mm)" | "0.165"" (4.20mm)" | -
IND02265 | IND02265 | http://www.yuden.co.jp/ut/product/category/inductor/NRS8040T150MJGJ.pdf | Digikey | 587-2973-1-ND | NRS8040T150MJGJ | Taiyo Yuden | FIXED IND 15UH 2.4A 65 MOHM SMD | INDUCTOR | - | - | 15uH | +/-20% | 2.4A | 2.9A | 15uH 2.4A | Shielded | 65 mOhm Max | - | 16MHz | -25°C ~ 125°C | 100kHz | Nonstandard | "0.315"" L x 0.315"" W (8.00mm x 8.00mm)" | "0.157"" (4.00mm)" | -
IND02266 | IND02266 | http://www.yuden.co.jp/ut/product/category/inductor/NRS8040T1R4NJGJ.pdf | Digikey | 587-2974-1-ND | NRS8040T1R4NJGJ | Taiyo Yuden | FIXED IND 1.4UH 7A 9.1 MOHM SMD | INDUCTOR | - | - | 1.4uH | +/-30% | 7A | 10A | 1.4uH 7A | Shielded | 9.1 mOhm Max | - | 63MHz | -25°C ~ 125°C | 100kHz | Nonstandard | "0.315"" L x 0.315"" W (8.00mm x 8.00mm)" | "0.157"" (4.00mm)" | -
IND02267 | IND02267 | http://www.yuden.co.jp/ut/product/category/inductor/NRS8040T220MJGJ.pdf | Digikey | 587-2975-1-ND | NRS8040T220MJGJ | Taiyo Yuden | FIXED IND 22UH 2.2A 85.8 MOHM | INDUCTOR | - | - | 22uH | +/-20% | 2.2A | 2.4A | 22uH 2.2A | Shielded | 85.8 mOhm Max | - | 13MHz | -25°C ~ 125°C | 100kHz | Nonstandard | "0.315"" L x 0.315"" W (8.00mm x 8.00mm)" | "0.157"" (4.00mm)" | -
IND02268 | IND02268 | http://www.yuden.co.jp/ut/product/category/inductor/NRS8040T220MJGJV.pdf | Digikey | 587-3655-1-ND | NRS8040T220MJGJV | Taiyo Yuden | FIXED IND 22UH 2.2A 85.8 MOHM | INDUCTOR | Wirewound | - | 22uH | +/-20% | 2.2A | 2.4A | 22uH 2.2A | Shielded | 85.8 mOhm Max | - | 13MHz | -40°C ~ 125°C | 100kHz | Nonstandard | "0.315"" L x 0.315"" W (8.00mm x 8.00mm)" | "0.165"" (4.20mm)" | -
IND02269 | IND02269 | http://www.yuden.co.jp/ut/product/category/inductor/NRS8040T2R0NJGJ.pdf | Digikey | 587-2976-1-ND | NRS8040T2R0NJGJ | Taiyo Yuden | FIXED IND 2UH 6.3A 11.7 MOHM SMD | INDUCTOR | - | - | 2uH | +/-30% | 6.3A | 8.1A | 2uH 6.3A | Shielded | 11.7 mOhm Max | - | 50MHz | -25°C ~ 125°C | 100kHz | Nonstandard | "0.315"" L x 0.315"" W (8.00mm x 8.00mm)" | "0.157"" (4.00mm)" | -
IND02270 | IND02270 | http://www.yuden.co.jp/ut/product/category/inductor/NRS8040T2R0NJGJV.pdf | Digikey | 587-3656-1-ND | NRS8040T2R0NJGJV | Taiyo Yuden | FIXED IND 2UH 6.3A 11.7 MOHM SMD | INDUCTOR | Wirewound | - | 2uH | +/-30% | 6.3A | 8.1A | 2uH 6.3A | Shielded | 11.7 mOhm Max | - | 50MHz | -40°C ~ 125°C | 100kHz | Nonstandard | "0.315"" L x 0.315"" W (8.00mm x 8.00mm)" | "0.165"" (4.20mm)" | -
IND02271 | IND02271 | http://www.yuden.co.jp/ut/product/category/inductor/NRS8040T3R6NJGJ.pdf | Digikey | 587-2977-1-ND | NRS8040T3R6NJGJ | Taiyo Yuden | FIXED IND 3.6UH 4.9A 19.5 MOHM | INDUCTOR | - | - | 3.6uH | +/-30% | 4.9A | 6.4A | 3.6uH 4.9A | Shielded | 19.5 mOhm Max | - | 34MHz | -25°C ~ 125°C | 100kHz | Nonstandard | "0.315"" L x 0.315"" W (8.00mm x 8.00mm)" | "0.157"" (4.00mm)" | -
IND02272 | IND02272 | http://www.yuden.co.jp/ut/product/category/inductor/NRS8040T4R7NJGJ.pdf | Digikey | 587-2978-1-ND | NRS8040T4R7NJGJ | Taiyo Yuden | FIXED IND 4.7UH 4.1A 23.4 MOHM | INDUCTOR | - | - | 4.7uH | +/-30% | 4.1A | 5.4A | 4.7uH 4.1A | Shielded | 23.4 mOhm Max | - | 30MHz | -25°C ~ 125°C | 100kHz | Nonstandard | "0.315"" L x 0.315"" W (8.00mm x 8.00mm)" | "0.157"" (4.00mm)" | -
IND02273 | IND02273 | http://www.yuden.co.jp/ut/product/category/inductor/NRS8040T4R7NJGJV.pdf | Digikey | 587-3657-1-ND | NRS8040T4R7NJGJV | Taiyo Yuden | FIXED IND 4.7UH 4.1A 23.4 MOHM | INDUCTOR | Wirewound | - | 4.7uH | +/-30% | 4.1A | 5.4A | 4.7uH 4.1A | Shielded | 23.4 mOhm Max | - | 30MHz | -40°C ~ 125°C | 100kHz | Nonstandard | "0.315"" L x 0.315"" W (8.00mm x 8.00mm)" | "0.165"" (4.20mm)" | -
IND02274 | IND02274 | http://www.yuden.co.jp/ut/product/category/inductor/NRS8040T6R8NJGJ.pdf | Digikey | 587-2979-1-ND | NRS8040T6R8NJGJ | Taiyo Yuden | FIXED IND 6.8UH 3.7A 32.5 MOHM | INDUCTOR | - | - | 6.8uH | +/-30% | 3.7A | 4.4A | 6.8uH 3.7A | Shielded | 32.5 mOhm Max | - | 24MHz | -25°C ~ 125°C | 100kHz | Nonstandard | "0.315"" L x 0.315"" W (8.00mm x 8.00mm)" | "0.157"" (4.00mm)" | -
IND02275 | IND02275 | http://www.yuden.co.jp/ut/product/category/inductor/NS10145T100MNA.pdf | Digikey | 587-3115-1-ND | NS10145T100MNA | Taiyo Yuden | FIXED IND 10UH 3.77A 30 MOHM SMD | INDUCTOR | Wirewound | Ferrite | 10uH | +/-20% | 3.77A | 4.22A | 10uH 3.77A | Shielded | 30 mOhm Max | - | 21.6MHz | -40°C ~ 125°C | 100kHz | Nonstandard | "0.398"" L x 0.398"" W (10.10mm x 10.10mm)" | "0.191"" (4.85mm)" | -
IND02276 | IND02276 | http://www.yuden.co.jp/productdata/catalog/en/wound08_hq_e.pdf | Digikey | 587-4179-1-ND | NS10145T100MNV | Taiyo Yuden | FIXED INDUCTOR SMD 10UH 20% SMD | INDUCTOR | Wirewound | Ferrite | 10uH | +/-20% | 3.1A | 4.22A | 10uH 3.1A | Unshielded | 32.4 mOhm Max | - | 21.6MHz | -40°C ~ 125°C | 100kHz | Nonstandard | "0.398"" L x 0.398"" W (10.10mm x 10.10mm)" | "0.191"" (4.85mm)" | -
IND02277 | IND02277 | http://www.yuden.co.jp/ut/product/category/inductor/NS10145T101MNA.pdf | Digikey | 587-3116-1-ND | NS10145T101MNA | Taiyo Yuden | FIXED IND 100UH 1.25A 240 MOHM | INDUCTOR | Wirewound | Ferrite | 100uH | +/-20% | 1.25A | 1.29A | 100uH 1.25A | Shielded | 240 mOhm Max | - | 6MHz | -40°C ~ 125°C | 100kHz | Nonstandard | "0.398"" L x 0.398"" W (10.10mm x 10.10mm)" | "0.191"" (4.85mm)" | -
IND02278 | IND02278 | http://www.yuden.co.jp/ut/product/category/inductor/NS10145T150MNA.pdf | Digikey | 587-3118-1-ND | NS10145T150MNA | Taiyo Yuden | FIXED IND 15UH 3A 45.6 MOHM SMD | INDUCTOR | Wirewound | Ferrite | 15uH | +/-20% | 3A | 3.44A | 15uH 3A | Shielded | 45.6 mOhm Max | - | 19MHz | -40°C ~ 125°C | 100kHz | Nonstandard | "0.398"" L x 0.398"" W (10.10mm x 10.10mm)" | "0.191"" (4.85mm)" | -
IND02279 | IND02279 | http://www.yuden.co.jp/productdata/catalog/en/wound08_hq_e.pdf | Digikey | 587-4180-1-ND | NS10145T150MNV | Taiyo Yuden | FIXED INDUCTOR SMD 15UH 20% SMD | INDUCTOR | Wirewound | Ferrite | 15uH | +/-20% | 3A | 3.44A | 15uH 3A | Unshielded | 45.72 mOhm Max | - | 19MHz | -40°C ~ 125°C | 100kHz | Nonstandard | "0.398"" L x 0.398"" W (10.10mm x 10.10mm)" | "0.191"" (4.85mm)" | -
IND02280 | IND02280 | http://www.yuden.co.jp/ut/product/category/inductor/NS10145T1R5NNA.pdf | Digikey | 587-3122-1-ND | NS10145T1R5NNA | Taiyo Yuden | FIXED IND 1.5UH 7.99A 7.2 OHM | INDUCTOR | Wirewound | Ferrite | 1.5uH | +/-30% | 7.99A | 10.34A | 1.5uH 7.99A | Shielded | 7.2 Ohm | - | 72.1MHz | -40°C ~ 125°C | 100kHz | Nonstandard | "0.398"" L x 0.398"" W (10.10mm x 10.10mm)" | "0.191"" (4.85mm)" | -
IND02281 | IND02281 | http://www.yuden.co.jp/ut/product/category/inductor/NS10145T220MNA.pdf | Digikey | 587-3123-1-ND | NS10145T220MNA | Taiyo Yuden | FIXED IND 22UH 2.55A 62.4 MOHM | INDUCTOR | Wirewound | Ferrite | 22uH | +/-20% | 2.55A | 2.87A | 22uH 2.55A | Shielded | 62.4 mOhm Max | - | 13.5MHz | -40°C ~ 125°C | 100kHz | Nonstandard | "0.398"" L x 0.398"" W (10.10mm x 10.10mm)" | "0.191"" (4.85mm)" | -
IND02282 | IND02282 | http://www.yuden.co.jp/productdata/catalog/en/wound08_hq_e.pdf | Digikey | 587-4181-1-ND | NS10145T220MNV | Taiyo Yuden | FIXED INDUCTOR SMD 22UH 20% SMD | INDUCTOR | Wirewound | Ferrite | 22uH | +/-20% | 2.3A | 2.87A | 22uH 2.3A | Unshielded | 68.4 mOhm Max | - | 13.5MHz | -40°C ~ 125°C | 100kHz | Nonstandard | "0.398"" L x 0.398"" W (10.10mm x 10.10mm)" | "0.191"" (4.85mm)" | -
IND02283 | IND02283 | http://www.yuden.co.jp/ut/product/category/inductor/NS10145T2R2NNA.pdf | Digikey | 587-3125-1-ND | NS10145T2R2NNA | Taiyo Yuden | FIXED IND 2.2UH 6.64A 10 MOHM | INDUCTOR | Wirewound | Ferrite | 2.2uH | +/-30% | 6.64A | 8.91A | 2.2uH 6.64A | Shielded | 10 mOhm Max | - | 43.9MHz | -40°C ~ 125°C | 100kHz | Nonstandard | "0.398"" L x 0.398"" W (10.10mm x 10.10mm)" | "0.191"" (4.85mm)" | -
IND02284 | IND02284 | http://www.yuden.co.jp/ut/product/category/inductor/NS10145T330MNA.pdf | Digikey | 587-3126-1-ND | NS10145T330MNA | Taiyo Yuden | FIXED IND 33UH 2.01A 98.4 MOHM | INDUCTOR | Wirewound | Ferrite | 33uH | +/-20% | 2.01A | 2.36A | 33uH 2.01A | Shielded | 98.4 mOhm Max | - | 10.5MHz | -40°C ~ 125°C | 100kHz | Nonstandard | "0.398"" L x 0.398"" W (10.10mm x 10.10mm)" | "0.191"" (4.85mm)" | -
IND02285 | IND02285 | http://www.yuden.co.jp/productdata/catalog/en/wound08_hq_e.pdf | Digikey | 587-4182-1-ND | NS10145T330MNV | Taiyo Yuden | FIXED INDUCTOR SMD 33UH 20% SMD | INDUCTOR | Wirewound | Ferrite | 33uH | +/-20% | 1.9A | 2.36A | 33uH 1.9A | Unshielded | 105.6 mOhm Max | - | 10.5MHz | -40°C ~ 125°C | 100kHz | Nonstandard | "0.398"" L x 0.398"" W (10.10mm x 10.10mm)" | "0.191"" (4.85mm)" | -
IND02286 | IND02286 | http://www.yuden.co.jp/ut/product/category/inductor/NS10145T470MNA.pdf | Digikey | 587-3129-1-ND | NS10145T470MNA | Taiyo Yuden | FIXED IND 47UH 1.8A 120 MOHM SMD | INDUCTOR | Wirewound | Ferrite | 47uH | +/-20% | 1.8A | 1.85A | 47uH 1.8A | Shielded | 120 mOhm Max | - | 9.2MHz | -40°C ~ 125°C | 100kHz | Nonstandard | "0.398"" L x 0.398"" W (10.10mm x 10.10mm)" | "0.191"" (4.85mm)" | -
IND02287 | IND02287 | http://www.yuden.co.jp/productdata/catalog/en/wound08_hq_e.pdf | Digikey | 587-4183-1-ND | NS10145T470MNV | Taiyo Yuden | FIXED INDUCTOR SMD 47UH 20% SMD | INDUCTOR | Wirewound | Ferrite | 47uH | +/-20% | 1.5A | 2A | 47uH 1.5A | Unshielded | 156 mOhm Max | - | 9.2MHz | -40°C ~ 125°C | 100kHz | Nonstandard | "0.398"" L x 0.398"" W (10.10mm x 10.10mm)" | "0.191"" (4.85mm)" | -
IND02288 | IND02288 | http://www.yuden.co.jp/ut/product/category/inductor/NS10145T4R7NNA.pdf | Digikey | 587-3131-1-ND | NS10145T4R7NNA | Taiyo Yuden | FIXED IND 4.7UH 5.03A 17 MOHM | INDUCTOR | Wirewound | Ferrite | 4.7uH | +/-30% | 5.03A | 6.69A | 4.7uH 5.03A | Shielded | 17 mOhm Max | - | 27.8MHz | -40°C ~ 125°C | 100kHz | Nonstandard | "0.398"" L x 0.398"" W (10.10mm x 10.10mm)" | "0.191"" (4.85mm)" | -
IND02289 | IND02289 | http://www.yuden.co.jp/ut/product/category/inductor/NS10145T5R6NNA.pdf | Digikey | 587-3132-1-ND | NS10145T5R6NNA | Taiyo Yuden | FIXED IND 5.6UH 4.45A 21 MOHM | INDUCTOR | Wirewound | Ferrite | 5.6uH | +/-30% | 4.45A | 5.85A | 5.6uH 4.45A | Shielded | 21 mOhm Max | - | 26.3MHz | -40°C ~ 125°C | 100kHz | Nonstandard | "0.398"" L x 0.398"" W (10.10mm x 10.10mm)" | "0.191"" (4.85mm)" | -
IND02290 | IND02290 | http://www.yuden.co.jp/ut/product/category/inductor/NS10145T680MNA.pdf | Digikey | 587-3133-1-ND | NS10145T680MNA | Taiyo Yuden | FIXED IND 68UH 1.45A 180 MOHM | INDUCTOR | Wirewound | Ferrite | 68uH | +/-20% | 1.45A | 1.66A | 68uH 1.45A | Shielded | 180 mOhm Max | - | 7.4MHz | -40°C ~ 125°C | 100kHz | Nonstandard | "0.398"" L x 0.398"" W (10.10mm x 10.10mm)" | "0.191"" (4.85mm)" | -
IND02291 | IND02291 | http://www.yuden.co.jp/productdata/catalog/en/wound08_hq_e.pdf | Digikey | 587-4184-1-ND | NS10145T680MNV | Taiyo Yuden | FIXED INDUCTOR SMD 68UH 20% SMD | INDUCTOR | Wirewound | Ferrite | 68uH | +/-20% | 1.45A | 1.66A | 68uH 1.45A | Unshielded | 180 mOhm Max | - | 7.4MHz | -40°C ~ 125°C | 100kHz | Nonstandard | "0.398"" L x 0.398"" W (10.10mm x 10.10mm)" | "0.191"" (4.85mm)" | -
IND02292 | IND02292 | http://www.yuden.co.jp/ut/product/category/inductor/NS10145T6R8NNA.pdf | Digikey | 587-3135-1-ND | NS10145T6R8NNA | Taiyo Yuden | FIXED IND 6.8UH 4.22A 24 MOHM | INDUCTOR | Wirewound | Ferrite | 6.8uH | +/-30% | 4.22A | 5.05A | 6.8uH 4.22A | Shielded | 24 mOhm Max | - | 23.1MHz | -40°C ~ 125°C | 100kHz | Nonstandard | "0.398"" L x 0.398"" W (10.10mm x 10.10mm)" | "0.191"" (4.85mm)" | -
IND02293 | IND02293 | http://www.yuden.co.jp/productdata/catalog/en/wound08_hq_e.pdf | Digikey | 587-4178-1-ND | NS10145T6R8NNV | Taiyo Yuden | FIXED INDUCTOR SMD 6.8UH 30% SMD | INDUCTOR | Wirewound | Ferrite | 6.8uH | +/-30% | 4.22A | 5.05A | 6.8uH 4.22A | Unshielded | 27.6 mOhm Max | - | 23.1MHz | -40°C ~ 125°C | 100kHz | Nonstandard | "0.398"" L x 0.398"" W (10.10mm x 10.10mm)" | "0.191"" (4.85mm)" | -
IND02294 | IND02294 | http://www.yuden.co.jp/ut/product/category/inductor/NS10155T100MNA.pdf | Digikey | 587-3136-1-ND | NS10155T100MNA | Taiyo Yuden | FIXED IND 10UH 4.4A 24 MOHM SMD | INDUCTOR | Wirewound | Ferrite | 10uH | +/-20% | 4.4A | 4.49A | 10uH 4.4A | Shielded | 24 mOhm Max | - | 20.2MHz | -40°C ~ 125°C | 100kHz | Nonstandard | "0.398"" L x 0.398"" W (10.10mm x 10.10mm)" | "0.230"" (5.85mm)" | -
IND02295 | IND02295 | http://www.yuden.co.jp/ut/product/category/inductor/NS10155T150MNA.pdf | Digikey | 587-3137-1-ND | NS10155T150MNA | Taiyo Yuden | FIXED IND 15UH 3.65A 33.6 MOHM | INDUCTOR | Wirewound | Ferrite | 15uH | +/-20% | 3.65A | 4.03A | 15uH 3.65A | Shielded | 33.6 mOhm Max | - | 15.5MHz | -40°C ~ 125°C | 100kHz | Nonstandard | "0.398"" L x 0.398"" W (10.10mm x 10.10mm)" | "0.230"" (5.85mm)" | -
IND02296 | IND02296 | http://www.yuden.co.jp/ut/product/category/inductor/NS10155T220MNA.pdf | Digikey | 587-3139-1-ND | NS10155T220MNA | Taiyo Yuden | FIXED IND 22UH 3.12A 45.6 MOHM | INDUCTOR | Wirewound | Ferrite | 22uH | +/-20% | 3.12A | 3.37A | 22uH 3.12A | Shielded | 45.6 mOhm Max | - | 11.3MHz | -40°C ~ 125°C | 100kHz | Nonstandard | "0.398"" L x 0.398"" W (10.10mm x 10.10mm)" | "0.230"" (5.85mm)" | -
IND02297 | IND02297 | http://www.yuden.co.jp/productdata/catalog/en/wound08_hq_e.pdf | Digikey | 587-4200-1-ND | NS10155T220MNV | Taiyo Yuden | FIXED INDUCTOR SMD 22UH 20% SMD | INDUCTOR | Wirewound | Ferrite | 22uH | +/-20% | 2.8A | 3.37A | 22uH 2.8A | Unshielded | 51.6 mOhm Max | - | 11.3MHz | -40°C ~ 125°C | 100kHz | Nonstandard | "0.398"" L x 0.398"" W (10.10mm x 10.10mm)" | "0.230"" (5.85mm)" | -
IND02298 | IND02298 | http://www.yuden.co.jp/ut/product/category/inductor/NS10155T2R2NNA.pdf | Digikey | 587-3140-1-ND | NS10155T2R2NNA | Taiyo Yuden | FIXED IND 2.2UH 7.61A 8.4 MOHM | INDUCTOR | Wirewound | Ferrite | 2.2uH | +/-30% | 7.61A | 10A | 2.2uH 7.61A | Shielded | 8.4 mOhm Max | - | 55.6MHz | -40°C ~ 125°C | 100kHz | Nonstandard | "0.398"" L x 0.398"" W (10.10mm x 10.10mm)" | "0.230"" (5.85mm)" | -
IND02299 | IND02299 | http://www.yuden.co.jp/ut/product/category/inductor/NS10155T3R3NNA.pdf | Digikey | 587-3141-1-ND | NS10155T3R3NNA | Taiyo Yuden | FIXED IND 3.3UH 6.49A 12 MOHM | INDUCTOR | Wirewound | Ferrite | 3.3uH | +/-30% | 6.49A | 8.5A | 3.3uH 6.49A | Shielded | 12 mOhm Max | - | 40.6MHz | -40°C ~ 125°C | 100kHz | Nonstandard | "0.398"" L x 0.398"" W (10.10mm x 10.10mm)" | "0.230"" (5.85mm)" | -
IND02300 | IND02300 | http://www.yuden.co.jp/ut/product/category/inductor/NS10155T4R7NNA.pdf | Digikey | 587-3142-1-ND | NS10155T4R7NNA | Taiyo Yuden | FIXED IND 4.7UH 6.01A 13.2 MOHM | INDUCTOR | Wirewound | Ferrite | 4.7uH | +/-30% | 6.01A | 7.4A | 4.7uH 6.01A | Shielded | 13.2 mOhm Max | - | 33.4MHz | -40°C ~ 125°C | 100kHz | Nonstandard | "0.398"" L x 0.398"" W (10.10mm x 10.10mm)" | "0.230"" (5.85mm)" | -
IND02301 | IND02301 | http://www.yuden.co.jp/ut/product/category/inductor/NS10155T6R8NNA.pdf | Digikey | 587-3143-1-ND | NS10155T6R8NNA | Taiyo Yuden | FIXED IND 6.8UH 4.98A 19.2 MOHM | INDUCTOR | Wirewound | Ferrite | 6.8uH | +/-30% | 4.98A | 6A | 6.8uH 4.98A | Shielded | 19.2 mOhm Max | - | 24.2MHz | -40°C ~ 125°C | 100kHz | Nonstandard | "0.398"" L x 0.398"" W (10.10mm x 10.10mm)" | "0.230"" (5.85mm)" | -
IND02302 | IND02302 | http://www.yuden.co.jp/productdata/catalog/en/wound08_hq_e.pdf | Digikey | 587-4197-1-ND | NS10155T6R8NNV | Taiyo Yuden | FIXED INDUCTOR SMD 6.8UH 30% SMD | INDUCTOR | Wirewound | Ferrite | 6.8uH | +/-30% | 4.98A | 6A | 6.8uH 4.98A | Unshielded | 19.08 mOhm Max | - | 24.2MHz | -40°C ~ 125°C | 100kHz | Nonstandard | "0.398"" L x 0.398"" W (10.10mm x 10.10mm)" | "0.230"" (5.85mm)" | -
IND02303 | IND02303 | http://www.yuden.co.jp/ut/product/category/inductor/NS10165T100MNA.pdf | Digikey | 587-3144-1-ND | NS10165T100MNA | Taiyo Yuden | FIXED IND 10UH 4.66A 20.4 MOHM | INDUCTOR | Wirewound | Ferrite | 10uH | +/-20% | 4.66A | 5.2A | 10uH 4.66A | Shielded | 20.4 mOhm Max | - | 16.6MHz | -40°C ~ 125°C | 100kHz | Nonstandard | "0.398"" L x 0.398"" W (10.10mm x 10.10mm)" | "0.270"" (6.85mm)" | -
IND02304 | IND02304 | http://www.yuden.co.jp/ut/product/category/inductor/NS10165T150MNA.pdf | Digikey | 587-3145-1-ND | NS10165T150MNA | Taiyo Yuden | FIXED IND 15UH 3.84A 30 MOHM SMD | INDUCTOR | Wirewound | Ferrite | 15uH | +/-20% | 3.84A | 4.5A | 15uH 3.84A | Shielded | 30 mOhm Max | - | 13.2MHz | -40°C ~ 125°C | 100kHz | Nonstandard | "0.398"" L x 0.398"" W (10.10mm x 10.10mm)" | "0.270"" (6.85mm)" | -
IND02305 | IND02305 | http://www.yuden.co.jp/ut/product/category/inductor/NS10165T220MNA.pdf | Digikey | 587-3147-1-ND | NS10165T220MNA | Taiyo Yuden | FIXED IND 22UH 3.41A 37.2 MOHM | INDUCTOR | Wirewound | Ferrite | 22uH | +/-20% | 3.41A | 3.6A | 22uH 3.41A | Shielded | 37.2 mOhm Max | - | 10.6MHz | -40°C ~ 125°C | 100kHz | Nonstandard | "0.398"" L x 0.398"" W (10.10mm x 10.10mm)" | "0.270"" (6.85mm)" | -
IND02306 | IND02306 | http://www.yuden.co.jp/productdata/catalog/en/wound08_hq_e.pdf | Digikey | 587-4208-1-ND | NS10165T220MNV | Taiyo Yuden | FIXED INDUCTOR SMD 22UH 20% SMD | INDUCTOR | Wirewound | Ferrite | 22uH | +/-20% | 3.1A | 3.1A | 22uH 3.1A | Unshielded | 42 mOhm Max | - | 10.6MHz | -40°C ~ 125°C | 100kHz | Nonstandard | "0.398"" L x 0.398"" W (10.10mm x 10.10mm)" | "0.270"" (6.85mm)" | -
IND02307 | IND02307 | http://www.yuden.co.jp/ut/product/category/inductor/NS10165T2R2NNA.pdf | Digikey | 587-3148-1-ND | NS10165T2R2NNA | Taiyo Yuden | FIXED IND 2.2UH 7.32A 8.4 MOHM | INDUCTOR | Wirewound | Ferrite | 2.2uH | +/-30% | 7.32A | 10.8A | 2.2uH 7.32A | Shielded | 8.4 mOhm Max | - | 63MHz | -40°C ~ 125°C | 100kHz | Nonstandard | "0.398"" L x 0.398"" W (10.10mm x 10.10mm)" | "0.270"" (6.85mm)" | -
IND02308 | IND02308 | http://www.yuden.co.jp/ut/product/category/inductor/NS10165T3R3NNA.pdf | Digikey | 587-3149-1-ND | NS10165T3R3NNA | Taiyo Yuden | FIXED IND 3.3UH 6.76A 10.8 MOHM | INDUCTOR | Wirewound | Ferrite | 3.3uH | +/-30% | 6.76A | 9.3A | 3.3uH 6.76A | Shielded | 10.8 mOhm Max | - | 42MHz | -40°C ~ 125°C | 100kHz | Nonstandard | "0.398"" L x 0.398"" W (10.10mm x 10.10mm)" | "0.270"" (6.85mm)" | -
IND02309 | IND02309 | http://www.yuden.co.jp/ut/product/category/inductor/NS10165T4R7NNA.pdf | Digikey | 587-3150-1-ND | NS10165T4R7NNA | Taiyo Yuden | FIXED IND 4.7UH 5.88A 13.2 MOHM | INDUCTOR | Wirewound | Ferrite | 4.7uH | +/-30% | 5.88A | 7.7A | 4.7uH 5.88A | Shielded | 13.2 mOhm Max | - | 36.8MHz | -40°C ~ 125°C | 100kHz | Nonstandard | "0.398"" L x 0.398"" W (10.10mm x 10.10mm)" | "0.270"" (6.85mm)" | -
IND02310 | IND02310 | http://www.yuden.co.jp/ut/product/category/inductor/NS10165T6R8NNA.pdf | Digikey | 587-3151-1-ND | NS10165T6R8NNA | Taiyo Yuden | FIXED IND 6.8UH 5.22A 16.8 MOHM | INDUCTOR | Wirewound | Ferrite | 6.8uH | +/-30% | 5.22A | 6A | 6.8uH 5.22A | Shielded | 16.8 mOhm Max | - | 20.7MHz | -40°C ~ 125°C | 100kHz | Nonstandard | "0.398"" L x 0.398"" W (10.10mm x 10.10mm)" | "0.270"" (6.85mm)" | -
IND02311 | IND02311 | http://www.yuden.co.jp/ut/product/category/inductor/NS12555T100MN.pdf | Digikey | 587-2727-1-ND | NS12555T100MN | Taiyo Yuden | FIXED IND 10UH 5.04A 21 MOHM SMD | INDUCTOR | Wirewound | Ferrite | 10uH | +/-20% | 5.04A | 4.73A | 10uH 5.04A | Shielded | 21 mOhm Max | - | 21.8MHz | -40°C ~ 125°C | 100kHz | Nonstandard | "0.492"" L x 0.492"" W (12.50mm x 12.50mm)" | "0.230"" (5.85mm)" | -
IND02312 | IND02312 | http://www.yuden.co.jp/ut/product/category/inductor/NS12555T100MNV.pdf | Digikey | 587-3658-1-ND | NS12555T100MNV | Taiyo Yuden | FIXED IND 10UH 5.04A 21 MOHM SMD | INDUCTOR | Wirewound | Ferrite | 10uH | +/-20% | 5.04A | 4.73A | 10uH 5.04A | Unshielded | 21 mOhm Max | - | 21.8MHz | -40°C ~ 125°C | 100kHz | Nonstandard | "0.492"" L x 0.492"" W (12.50mm x 12.50mm)" | "0.230"" (5.85mm)" | -
IND02313 | IND02313 | http://www.yuden.co.jp/ut/product/category/inductor/NS12555T101MN.pdf | Digikey | 587-2733-1-ND | NS12555T101MN | Taiyo Yuden | FIXED IND 100UH 1.86A 140.4 MOHM | INDUCTOR | Wirewound | Ferrite | 100uH | +/-20% | 1.86A | 1.53A | 100uH 1.86A | Shielded | 140.4 mOhm Max | - | 6.7MHz | -40°C ~ 125°C | 100kHz | Nonstandard | "0.492"" L x 0.492"" W (12.50mm x 12.50mm)" | "0.230"" (5.85mm)" | -
IND02314 | IND02314 | http://www.yuden.co.jp/ut/product/category/inductor/NS12555T101MNV.pdf | Digikey | 587-3659-1-ND | NS12555T101MNV | Taiyo Yuden | FIXED IND 100UH 1.86A 140.4 MOHM | INDUCTOR | Wirewound | Ferrite | 100uH | +/-20% | 1.86A | 1.53A | 100uH 1.86A | Unshielded | 140.4 mOhm Max | - | 6.7MHz | -40°C ~ 125°C | 100kHz | Nonstandard | "0.492"" L x 0.492"" W (12.50mm x 12.50mm)" | "0.230"" (5.85mm)" | -
IND02315 | IND02315 | http://www.yuden.co.jp/ut/product/category/inductor/NS12555T150MN.pdf | Digikey | 587-2728-1-ND | NS12555T150MN | Taiyo Yuden | FIXED IND 15UH 4.18A 27.96 MOHM | INDUCTOR | Wirewound | Ferrite | 15uH | +/-20% | 4.18A | 3.89A | 15uH 4.18A | Shielded | 27.96 mOhm Max | - | 16.6MHz | -40°C ~ 125°C | 100kHz | Nonstandard | "0.492"" L x 0.492"" W (12.50mm x 12.50mm)" | "0.230"" (5.85mm)" | -
IND02316 | IND02316 | http://www.yuden.co.jp/ut/product/category/inductor/NS12555T220MN.pdf | Digikey | 587-2729-1-ND | NS12555T220MN | Taiyo Yuden | FIXED IND 22UH 3.81A 35.64 MOHM | INDUCTOR | Wirewound | Ferrite | 22uH | +/-20% | 3.81A | 3.2A | 22uH 3.81A | Shielded | 35.64 mOhm Max | - | 13.2MHz | -40°C ~ 125°C | 100kHz | Nonstandard | "0.492"" L x 0.492"" W (12.50mm x 12.50mm)" | "0.230"" (5.85mm)" | -
IND02317 | IND02317 | http://www.yuden.co.jp/ut/product/category/inductor/NS12555T220MNV.pdf | Digikey | 587-3660-1-ND | NS12555T220MNV | Taiyo Yuden | FIXED IND 22UH 3.81A 35.64 MOHM | INDUCTOR | Wirewound | Ferrite | 22uH | +/-20% | 3.81A | 3.2A | 22uH 3.81A | Unshielded | 35.64 mOhm Max | - | 13.2MHz | -40°C ~ 125°C | 100kHz | Nonstandard | "0.492"" L x 0.492"" W (12.50mm x 12.50mm)" | "0.230"" (5.85mm)" | -
IND02318 | IND02318 | http://www.yuden.co.jp/ut/product/category/inductor/NS12555T330MN.pdf | Digikey | 587-2730-1-ND | NS12555T330MN | Taiyo Yuden | FIXED IND 33UH 3.16A 49.8 MOHM | INDUCTOR | Wirewound | Ferrite | 33uH | +/-20% | 3.16A | 2.64A | 33uH 3.16A | Shielded | 49.8 mOhm Max | - | 10.8MHz | -40°C ~ 125°C | 100kHz | Nonstandard | "0.492"" L x 0.492"" W (12.50mm x 12.50mm)" | "0.230"" (5.85mm)" | -
IND02319 | IND02319 | http://www.yuden.co.jp/ut/product/category/inductor/NS12555T470MN.pdf | Digikey | 587-2731-1-ND | NS12555T470MN | Taiyo Yuden | FIXED IND 47UH 2.7A 66.12 MOHM | INDUCTOR | Wirewound | Ferrite | 47uH | +/-20% | 2.7A | 2.23A | 47uH 2.7A | Shielded | 66.12 mOhm Max | - | 9.3MHz | -40°C ~ 125°C | 100kHz | Nonstandard | "0.492"" L x 0.492"" W (12.50mm x 12.50mm)" | "0.230"" (5.85mm)" | -
IND02320 | IND02320 | http://www.yuden.co.jp/ut/product/category/inductor/NS12555T470MNV.pdf | Digikey | 587-3661-1-ND | NS12555T470MNV | Taiyo Yuden | FIXED IND 47UH 2.7A 66.12 MOHM | INDUCTOR | Wirewound | Ferrite | 47uH | +/-20% | 2.7A | 2.23A | 47uH 2.7A | Unshielded | 66.12 mOhm Max | - | 9.3MHz | -40°C ~ 125°C | 100kHz | Nonstandard | "0.492"" L x 0.492"" W (12.50mm x 12.50mm)" | "0.230"" (5.85mm)" | -
IND02321 | IND02321 | http://www.yuden.co.jp/ut/product/category/inductor/NS12555T680MN.pdf | Digikey | 587-2732-1-ND | NS12555T680MN | Taiyo Yuden | FIXED IND 68UH 2.14A 95.64 MOHM | INDUCTOR | Wirewound | Ferrite | 68uH | +/-20% | 2.14A | 1.81A | 68uH 2.14A | Shielded | 95.64 mOhm Max | - | 7.9MHz | -40°C ~ 125°C | 100kHz | Nonstandard | "0.492"" L x 0.492"" W (12.50mm x 12.50mm)" | "0.230"" (5.85mm)" | -
IND02322 | IND02322 | http://www.yuden.co.jp/ut/product/category/inductor/NS12555T6R0NN.pdf | Digikey | 587-2726-1-ND | NS12555T6R0NN | Taiyo Yuden | FIXED IND 6UH 5.6A 16.8 MOHM SMD | INDUCTOR | Wirewound | Ferrite | 6uH | +/-30% | 5.6A | 5.01A | 6uH 5.6A | Shielded | 16.8 mOhm Max | - | 26.4MHz | -40°C ~ 125°C | 100kHz | Nonstandard | "0.492"" L x 0.492"" W (12.50mm x 12.50mm)" | "0.230"" (5.85mm)" | -
IND02323 | IND02323 | http://www.yuden.co.jp/ut/product/category/inductor/NS12565T100MN.pdf | Digikey | 587-2744-1-ND | NS12565T100MN | Taiyo Yuden | FIXED IND 10UH 4.75A 23.88 MOHM | INDUCTOR | Wirewound | Ferrite | 10uH | +/-20% | 4.75A | 6.96A | 10uH 4.75A | Shielded | 23.88 mOhm Max | - | 15.8MHz | -40°C ~ 125°C | 100kHz | Nonstandard | "0.492"" L x 0.492"" W (12.50mm x 12.50mm)" | "0.270"" (6.85mm)" | -
IND02324 | IND02324 | http://www.yuden.co.jp/ut/product/category/inductor/NS12565T100MNV.pdf | Digikey | 587-3666-1-ND | NS12565T100MNV | Taiyo Yuden | FIXED IND 10UH 4.75A 23.88 MOHM | INDUCTOR | Wirewound | Ferrite | 10uH | +/-20% | 4.75A | 6A | 10uH 4.75A | Unshielded | 23.88 mOhm Max | - | 15.8MHz | -40°C ~ 125°C | 100kHz | Nonstandard | "0.492"" L x 0.492"" W (12.50mm x 12.50mm)" | "0.270"" (6.85mm)" | -
IND02325 | IND02325 | http://www.yuden.co.jp/ut/product/category/inductor/NS12565T101MN.pdf | Digikey | 587-2750-1-ND | NS12565T101MN | Taiyo Yuden | FIXED IND 100UH 1.81A 147.6 MOHM | INDUCTOR | Wirewound | Ferrite | 100uH | +/-20% | 1.81A | 2.23A | 100uH 1.81A | Shielded | 147.6 mOhm Max | - | 5.5MHz | -40°C ~ 125°C | 100kHz | Nonstandard | "0.492"" L x 0.492"" W (12.50mm x 12.50mm)" | "0.270"" (6.85mm)" | -
IND02326 | IND02326 | http://www.yuden.co.jp/ut/product/category/inductor/NS12565T101MNV.pdf | Digikey | 587-3667-1-ND | NS12565T101MNV | Taiyo Yuden | FIXED IND 100UH 1.81A 147.6 MOHM | INDUCTOR | Wirewound | Ferrite | 100uH | +/-20% | 1.81A | 2.23A | 100uH 1.81A | Unshielded | 147.6 mOhm Max | - | 5.5MHz | -40°C ~ 125°C | 100kHz | Nonstandard | "0.492"" L x 0.492"" W (12.50mm x 12.50mm)" | "0.270"" (6.85mm)" | -
IND02327 | IND02327 | http://www.yuden.co.jp/ut/product/category/inductor/NS12565T150MN.pdf | Digikey | 587-2745-1-ND | NS12565T150MN | Taiyo Yuden | FIXED IND 15UH 4.33A 28.44 MOHM | INDUCTOR | Wirewound | Ferrite | 15uH | +/-20% | 4.33A | 5.84A | 15uH 4.33A | Shielded | 28.44 mOhm Max | - | 14.4MHz | -40°C ~ 125°C | 100kHz | Nonstandard | "0.492"" L x 0.492"" W (12.50mm x 12.50mm)" | "0.270"" (6.85mm)" | -
IND02328 | IND02328 | http://www.yuden.co.jp/ut/product/category/inductor/NS12565T220MN.pdf | Digikey | 587-2746-1-ND | NS12565T220MN | Taiyo Yuden | FIXED IND 22UH 3.91A 37.2 MOHM | INDUCTOR | Wirewound | Ferrite | 22uH | +/-20% | 3.91A | 4.87A | 22uH 3.91A | Shielded | 37.2 mOhm Max | - | 12.5MHz | -40°C ~ 125°C | 100kHz | Nonstandard | "0.492"" L x 0.492"" W (12.50mm x 12.50mm)" | "0.270"" (6.85mm)" | -
IND02329 | IND02329 | http://www.yuden.co.jp/ut/product/category/inductor/NS12565T220MNV.pdf | Digikey | 587-3664-1-ND | NS12565T220MNV | Taiyo Yuden | FIXED IND 22UH 3.91A 37.2 MOHM | INDUCTOR | Wirewound | Ferrite | 22uH | +/-20% | 3.91A | 4.2A | 22uH 3.91A | Unshielded | 37.2 mOhm Max | - | 12.5MHz | -40°C ~ 125°C | 100kHz | Nonstandard | "0.492"" L x 0.492"" W (12.50mm x 12.50mm)" | "0.270"" (6.85mm)" | -
IND02330 | IND02330 | http://www.yuden.co.jp/ut/product/category/inductor/NS12565T2R0NN.pdf | Digikey | 587-2741-1-ND | NS12565T2R0NN | Taiyo Yuden | FIXED IND 2UH 7.6A 9.6 MOHM SMD | INDUCTOR | Wirewound | Ferrite | 2uH | +/-30% | 7.6A | 13.91A | 2uH 7.6A | Shielded | 9.6 mOhm Max | - | 82.3MHz | -40°C ~ 125°C | 100kHz | Nonstandard | "0.492"" L x 0.492"" W (12.50mm x 12.50mm)" | "0.270"" (6.85mm)" | -
IND02331 | IND02331 | http://www.yuden.co.jp/ut/product/category/inductor/NS12565T330MN.pdf | Digikey | 587-2747-1-ND | NS12565T330MN | Taiyo Yuden | FIXED IND 33UH 3.22A 46.8 MOHM | INDUCTOR | Wirewound | Ferrite | 33uH | +/-20% | 3.22A | 3.89A | 33uH 3.22A | Shielded | 46.8 mOhm Max | - | 9.1MHz | -40°C ~ 125°C | 100kHz | Nonstandard | "0.492"" L x 0.492"" W (12.50mm x 12.50mm)" | "0.270"" (6.85mm)" | -
IND02332 | IND02332 | http://www.yuden.co.jp/ut/product/category/inductor/NS12565T470MN.pdf | Digikey | 587-2748-1-ND | NS12565T470MN | Taiyo Yuden | FIXED IND 47UH 2.78A 69 MOHM SMD | INDUCTOR | Wirewound | Ferrite | 47uH | +/-20% | 2.78A | 3.34A | 47uH 2.78A | Shielded | 69 mOhm Max | - | 7.2MHz | -40°C ~ 125°C | 100kHz | Nonstandard | "0.492"" L x 0.492"" W (12.50mm x 12.50mm)" | "0.270"" (6.85mm)" | -
IND02333 | IND02333 | http://www.yuden.co.jp/ut/product/category/inductor/NS12565T470MNV.pdf | Digikey | 587-3665-1-ND | NS12565T470MNV | Taiyo Yuden | FIXED IND 47UH 2.78A 69 MOHM SMD | INDUCTOR | Wirewound | Ferrite | 47uH | +/-20% | 2.78A | 3.34A | 47uH 2.78A | Unshielded | 69 mOhm Max | - | 7.2MHz | -40°C ~ 125°C | 100kHz | Nonstandard | "0.492"" L x 0.492"" W (12.50mm x 12.50mm)" | "0.270"" (6.85mm)" | -
IND02334 | IND02334 | http://www.yuden.co.jp/ut/product/category/inductor/NS12565T4R2NN.pdf | Digikey | 587-2742-1-ND | NS12565T4R2NN | Taiyo Yuden | FIXED IND 4.2UH 5.91A 15.12 MOHM | INDUCTOR | Wirewound | Ferrite | 4.2uH | +/-30% | 5.91A | 10.15A | 4.2uH 5.91A | Shielded | 15.12 mOhm Max | - | 41.5MHz | -40°C ~ 125°C | 100kHz | Nonstandard | "0.492"" L x 0.492"" W (12.50mm x 12.50mm)" | "0.270"" (6.85mm)" | -
IND02335 | IND02335 | http://www.yuden.co.jp/ut/product/category/inductor/NS12565T680MN.pdf | Digikey | 587-2749-1-ND | NS12565T680MN | Taiyo Yuden | FIXED IND 68UH 2.3A 93 MOHM SMD | INDUCTOR | Wirewound | Ferrite | 68uH | +/-20% | 2.3A | 2.78A | 68uH 2.3A | Shielded | 93 mOhm Max | - | 6.7MHz | -40°C ~ 125°C | 100kHz | Nonstandard | "0.492"" L x 0.492"" W (12.50mm x 12.50mm)" | "0.270"" (6.85mm)" | -
IND02336 | IND02336 | http://www.yuden.co.jp/ut/product/category/inductor/NS12565T7R0NN.pdf | Digikey | 587-2743-1-ND | NS12565T7R0NN | Taiyo Yuden | FIXED IND 7UH 5.21A 19.44 MOHM | INDUCTOR | Wirewound | Ferrite | 7uH | +/-30% | 5.21A | 7.93A | 7uH 5.21A | Shielded | 19.44 mOhm Max | - | 24.6MHz | -40°C ~ 125°C | 100kHz | Nonstandard | "0.492"" L x 0.492"" W (12.50mm x 12.50mm)" | "0.270"" (6.85mm)" | -
IND02337 | IND02337 | http://www.yuden.co.jp/ut/product/category/inductor/NS12575T100MN.pdf | Digikey | 587-2758-1-ND | NS12575T100MN | Taiyo Yuden | FIXED IND 10UH 5.55A 18.72 MOHM | INDUCTOR | Wirewound | Ferrite | 10uH | +/-20% | 5.55A | 7.65A | 10uH 5.55A | Shielded | 18.72 mOhm Max | - | 21.5MHz | -40°C ~ 125°C | 100kHz | Nonstandard | "0.492"" L x 0.492"" W (12.50mm x 12.50mm)" | "0.309"" (7.85mm)" | -
IND02338 | IND02338 | http://www.yuden.co.jp/ut/product/category/inductor/NS12575T100MNV.pdf | Digikey | 587-3669-1-ND | NS12575T100MNV | Taiyo Yuden | FIXED IND 10UH 5.55A 18.72 MOHM | INDUCTOR | Wirewound | Ferrite | 10uH | +/-20% | 5.55A | 7.65A | 10uH 5.55A | Unshielded | 18.72 mOhm Max | - | 21.5MHz | -40°C ~ 125°C | 100kHz | Nonstandard | "0.492"" L x 0.492"" W (12.50mm x 12.50mm)" | "0.309"" (7.85mm)" | -
IND02339 | IND02339 | http://www.yuden.co.jp/ut/product/category/inductor/NS12575T101MN.pdf | Digikey | 587-2764-1-ND | NS12575T101MN | Taiyo Yuden | FIXED IND 100UH 2.01A 132 MOHM | INDUCTOR | Wirewound | Ferrite | 100uH | +/-20% | 2.01A | 2.64A | 100uH 2.01A | Shielded | 132 mOhm Max | - | 3.9MHz | -40°C ~ 125°C | 100kHz | Nonstandard | "0.492"" L x 0.492"" W (12.50mm x 12.50mm)" | "0.309"" (7.85mm)" | -
IND02340 | IND02340 | http://www.yuden.co.jp/ut/product/category/inductor/NS12575T101MNV.pdf | Digikey | 587-3672-1-ND | NS12575T101MNV | Taiyo Yuden | FIXED IND 100UH 2.01A 132 MOHM | INDUCTOR | Wirewound | Ferrite | 100uH | +/-20% | 2.01A | 2.64A | 100uH 2.01A | Unshielded | 132 mOhm Max | - | 3.9MHz | -40°C ~ 125°C | 100kHz | Nonstandard | "0.492"" L x 0.492"" W (12.50mm x 12.50mm)" | "0.309"" (7.85mm)" | -
IND02341 | IND02341 | http://www.yuden.co.jp/ut/product/category/inductor/NS12575T150MN.pdf | Digikey | 587-2759-1-ND | NS12575T150MN | Taiyo Yuden | FIXED IND 15UH 5.22A 22.08 MOHM | INDUCTOR | Wirewound | Ferrite | 15uH | +/-20% | 5.22A | 6.54A | 15uH 5.22A | Shielded | 22.08 mOhm Max | - | 14MHz | -40°C ~ 125°C | 100kHz | Nonstandard | "0.492"" L x 0.492"" W (12.50mm x 12.50mm)" | "0.309"" (7.85mm)" | -
IND02342 | IND02342 | http://www.yuden.co.jp/ut/product/category/inductor/NS12575T220MN.pdf | Digikey | 587-2760-1-ND | NS12575T220MN | Taiyo Yuden | FIXED IND 22UH 4.05A 31.2 MOHM | INDUCTOR | Wirewound | Ferrite | 22uH | +/-20% | 4.05A | 5.56A | 22uH 4.05A | Shielded | 31.2 mOhm Max | - | 9.7MHz | -40°C ~ 125°C | 100kHz | Nonstandard | "0.492"" L x 0.492"" W (12.50mm x 12.50mm)" | "0.309"" (7.85mm)" | -
IND02343 | IND02343 | http://www.yuden.co.jp/ut/product/category/inductor/NS12575T220MNV.pdf | Digikey | 587-3670-1-ND | NS12575T220MNV | Taiyo Yuden | FIXED IND 22UH 4.05A 31.2 MOHM | INDUCTOR | Wirewound | Ferrite | 22uH | +/-20% | 4.05A | 5.5A | 22uH 4.05A | Unshielded | 31.2 mOhm Max | - | 9.7MHz | -40°C ~ 125°C | 100kHz | Nonstandard | "0.492"" L x 0.492"" W (12.50mm x 12.50mm)" | "0.309"" (7.85mm)" | -
IND02344 | IND02344 | http://www.yuden.co.jp/ut/product/category/inductor/NS12575T2R7NN.pdf | Digikey | 587-2754-1-ND | NS12575T2R7NN | Taiyo Yuden | FIXED IND 2.7UH 7.69A 10.2 MOHM | INDUCTOR | Wirewound | Ferrite | 2.7uH | +/-30% | 7.69A | 13.91A | 2.7uH 7.69A | Shielded | 10.2 mOhm Max | - | 55.9MHz | -40°C ~ 125°C | 100kHz | Nonstandard | "0.492"" L x 0.492"" W (12.50mm x 12.50mm)" | "0.309"" (7.85mm)" | -
IND02345 | IND02345 | http://www.yuden.co.jp/ut/product/category/inductor/NS12575T330MN.pdf | Digikey | 587-2761-1-ND | NS12575T330MN | Taiyo Yuden | FIXED IND 33UH 3.48A 46.8 MOHM | INDUCTOR | Wirewound | Ferrite | 33uH | +/-20% | 3.48A | 4.45A | 33uH 3.48A | Shielded | 46.8 mOhm Max | - | 8.2MHz | -40°C ~ 125°C | 100kHz | Nonstandard | "0.492"" L x 0.492"" W (12.50mm x 12.50mm)" | "0.309"" (7.85mm)" | -
IND02346 | IND02346 | http://www.yuden.co.jp/ut/product/category/inductor/NS12575T3R9NN.pdf | Digikey | 587-2755-1-ND | NS12575T3R9NN | Taiyo Yuden | FIXED IND 3.9UH 7.38A 11.88 MOHM | INDUCTOR | Wirewound | Ferrite | 3.9uH | +/-30% | 7.38A | 12.52A | 3.9uH 7.38A | Shielded | 11.88 mOhm Max | - | 41.7MHz | -40°C ~ 125°C | 100kHz | Nonstandard | "0.492"" L x 0.492"" W (12.50mm x 12.50mm)" | "0.309"" (7.85mm)" | -
IND02347 | IND02347 | http://www.yuden.co.jp/ut/product/category/inductor/NS12575T470MN.pdf | Digikey | 587-2762-1-ND | NS12575T470MN | Taiyo Yuden | FIXED IND 47UH 2.95A 61.8 MOHM | INDUCTOR | Wirewound | Ferrite | 47uH | +/-20% | 2.95A | 3.76A | 47uH 2.95A | Shielded | 61.8 mOhm Max | - | 6.5MHz | -40°C ~ 125°C | 100kHz | Nonstandard | "0.492"" L x 0.492"" W (12.50mm x 12.50mm)" | "0.309"" (7.85mm)" | -
IND02348 | IND02348 | http://www.yuden.co.jp/ut/product/category/inductor/NS12575T470MNV.pdf | Digikey | 587-3671-1-ND | NS12575T470MNV | Taiyo Yuden | FIXED IND 47UH 2.95A 61.8 MOHM | INDUCTOR | Wirewound | Ferrite | 47uH | +/-20% | 2.95A | 3.6A | 47uH 2.95A | Unshielded | 61.8 mOhm Max | - | 6.5MHz | -40°C ~ 125°C | 100kHz | Nonstandard | "0.492"" L x 0.492"" W (12.50mm x 12.50mm)" | "0.309"" (7.85mm)" | -
IND02349 | IND02349 | http://www.yuden.co.jp/ut/product/category/inductor/NS12575T5R6NN.pdf | Digikey | 587-2756-1-ND | NS12575T5R6NN | Taiyo Yuden | FIXED IND 5.6UH 6.36A 13.92 MOHM | INDUCTOR | Wirewound | Ferrite | 5.6uH | +/-30% | 6.36A | 10.85A | 5.6uH 6.36A | Shielded | 13.92 mOhm Max | - | 26.2MHz | -40°C ~ 125°C | 100kHz | Nonstandard | "0.492"" L x 0.492"" W (12.50mm x 12.50mm)" | "0.309"" (7.85mm)" | -
IND02350 | IND02350 | http://www.yuden.co.jp/ut/product/category/inductor/NS12575T680MN.pdf | Digikey | 587-2763-1-ND | NS12575T680MN | Taiyo Yuden | FIXED IND 68UH 2.49A 86.4 MOHM | INDUCTOR | Wirewound | Ferrite | 68uH | +/-20% | 2.49A | 2.78A | 68uH 2.49A | Shielded | 86.4 mOhm Max | - | 5.3MHz | -40°C ~ 125°C | 100kHz | Nonstandard | "0.492"" L x 0.492"" W (12.50mm x 12.50mm)" | "0.309"" (7.85mm)" | -
IND02351 | IND02351 | http://www.yuden.co.jp/ut/product/category/inductor/NS12575T6R8NN.pdf | Digikey | 587-2757-1-ND | NS12575T6R8NN | Taiyo Yuden | FIXED IND 6.8UH 5.84A 15.72 MOHM | INDUCTOR | Wirewound | Ferrite | 6.8uH | +/-30% | 5.84A | 10.02A | 6.8uH 5.84A | Shielded | 15.72 mOhm Max | - | 24MHz | -40°C ~ 125°C | 100kHz | Nonstandard | "0.492"" L x 0.492"" W (12.50mm x 12.50mm)" | "0.309"" (7.85mm)" | -
IND02352 | IND02352 | http://media.digikey.com/pdf/Data%20Sheets/TDK%20PDFs/RLF10160-D_Type.pdf | Digikey | 445-16638-1-ND | RLF10160T-100M2R8-D | TDK Corporation | FIXED IND 10UH 2.8A 37.2 MOHM | INDUCTOR | Wirewound | Ferrite | 10uH | +/-20% | 2.8A | 5A | 10uH 2.8A | Shielded | 37.2 mOhm Max | - | - | -40°C ~ 150°C | 100kHz | Nonstandard | "0.402"" L x 0.394"" W (10.20mm x 10.00mm)" | "0.252"" (6.40mm)" | -
IND02353 | IND02353 | http://media.digikey.com/pdf/Data%20Sheets/TDK%20PDFs/RLF10160-D_Type.pdf | Digikey | 445-16639-1-ND | RLF10160T-101M1R1-D | TDK Corporation | FIXED IND 100UH 1.1A 234 MOHM | INDUCTOR | Wirewound | Ferrite | 100uH | +/-20% | 1.1A | 1.7A | 100uH 1.1A | Shielded | 234 mOhm Max | - | - | -40°C ~ 150°C | 100kHz | Nonstandard | "0.402"" L x 0.394"" W (10.20mm x 10.00mm)" | "0.252"" (6.40mm)" | -
IND02354 | IND02354 | http://media.digikey.com/pdf/Data%20Sheets/TDK%20PDFs/RLF10160-D_Type.pdf | Digikey | 445-16640-1-ND | RLF10160T-150M2R5-D | TDK Corporation | FIXED IND 15UH 2.5A 46.8 MOHM | INDUCTOR | Wirewound | Ferrite | 15uH | +/-20% | 2.5A | 4.4A | 15uH 2.5A | Shielded | 46.8 mOhm Max | - | - | -40°C ~ 150°C | 100kHz | Nonstandard | "0.402"" L x 0.394"" W (10.20mm x 10.00mm)" | "0.252"" (6.40mm)" | -
IND02355 | IND02355 | http://media.digikey.com/pdf/Data%20Sheets/TDK%20PDFs/RLF10160-D_Type.pdf | Digikey | 445-16642-1-ND | RLF10160T-220M2R0-D | TDK Corporation | FIXED IND 22UH 2A 66 MOHM SMD | INDUCTOR | Wirewound | Ferrite | 22uH | +/-20% | 2A | 3.6A | 22uH 2A | Shielded | 66 mOhm Max | - | - | -40°C ~ 150°C | 100kHz | Nonstandard | "0.402"" L x 0.394"" W (10.20mm x 10.00mm)" | "0.252"" (6.40mm)" | -
IND02356 | IND02356 | http://media.digikey.com/pdf/Data%20Sheets/TDK%20PDFs/RLF10160-D_Type.pdf | Digikey | 445-16644-1-ND | RLF10160T-330M1R8-D | TDK Corporation | FIXED IND 33UH 1.8A 79.2 MOHM | INDUCTOR | Wirewound | Ferrite | 33uH | +/-20% | 1.8A | 2.8A | 33uH 1.8A | Shielded | 79.2 mOhm Max | - | - | -40°C ~ 150°C | 100kHz | Nonstandard | "0.402"" L x 0.394"" W (10.20mm x 10.00mm)" | "0.252"" (6.40mm)" | -
IND02357 | IND02357 | http://media.digikey.com/pdf/Data%20Sheets/TDK%20PDFs/RLF10160-D_Type.pdf | Digikey | 445-16645-1-ND | RLF10160T-470M1R5-D | TDK Corporation | FIXED IND 47UH 1.5A 111.6 MOHM | INDUCTOR | Wirewound | Ferrite | 47uH | +/-20% | 1.5A | 2.4A | 47uH 1.5A | Shielded | 111.6 mOhm Max | - | - | -40°C ~ 150°C | 100kHz | Nonstandard | "0.402"" L x 0.394"" W (10.20mm x 10.00mm)" | "0.252"" (6.40mm)" | -
IND02358 | IND02358 | http://media.digikey.com/pdf/Data%20Sheets/TDK%20PDFs/RLF10160-D_Type.pdf | Digikey | 445-16646-1-ND | RLF10160T-680M1R2-D1 | TDK Corporation | FIXED IND 68UH 1.2A 145.2 MOHM | INDUCTOR | Wirewound | Ferrite | 68uH | +/-20% | 1.2A | 1.9A | 68uH 1.2A | Shielded | 145.2 mOhm Max | - | - | -40°C ~ 150°C | 100kHz | Nonstandard | "0.402"" L x 0.394"" W (10.20mm x 10.00mm)" | "0.252"" (6.40mm)" | -
IND02359 | IND02359 | http://product.tdk.com/inductor/ind/en/documents/inductor_commercial_power_rlf_en.pdf | Digikey | 445-2947-1-ND | RLF12545T-100M5R1-PF | TDK Corporation | FIXED IND 10UH 5.1A 12.4 MOHM | INDUCTOR | Wirewound | Ferrite | 10uH | +/-20% | 5.1A | 6A | 10uH 5.1A | Shielded | 12.4 mOhm | - | - | -40°C ~ 105°C | 100kHz | Nonstandard | "0.504"" L x 0.492"" W (12.80mm x 12.50mm)" | "0.185"" (4.70mm)" | -
IND02360 | IND02360 | http://product.tdk.com/inductor/ind/en/documents/inductor_commercial_power_rlf_en.pdf | Digikey | 445-2950-1-ND | RLF12545T-4R2N6R5-PF | TDK Corporation | FIXED IND 4.2UH 6.5A 7.4 MOHM | INDUCTOR | Wirewound | Ferrite | 4.2uH | +/-30% | 6.5A | 9.5A | 4.2uH 6.5A | Shielded | 7.4 mOhm | - | - | -40°C ~ 105°C | 100kHz | Nonstandard | "0.504"" L x 0.492"" W (12.80mm x 12.50mm)" | "0.185"" (4.70mm)" | -
IND02361 | IND02361 | http://product.tdk.com/inductor/ind/en/documents/inductor_commercial_power_rlf_en.pdf | Digikey | 445-2951-1-ND | RLF12545T-5R6N6R1-PF | TDK Corporation | FIXED IND 5.6UH 6.1A 8.5 MOHM | INDUCTOR | Wirewound | Ferrite | 5.6uH | +/-30% | 6.1A | 8A | 5.6uH 6.1A | Shielded | 8.5 mOhm | - | - | -40°C ~ 105°C | 100kHz | Nonstandard | "0.504"" L x 0.492"" W (12.80mm x 12.50mm)" | "0.185"" (4.70mm)" | -
IND02362 | IND02362 | http://product.tdk.com/inductor/ind/en/documents/inductor_commercial_power_rlf_en.pdf | Digikey | 445-2952-1-ND | RLF12545T-7R8N5R4-PF | TDK Corporation | FIXED IND 7.8UH 5.4A 10.2 MOHM | INDUCTOR | Wirewound | Ferrite | 7.8uH | +/-30% | 5.4A | 7A | 7.8uH 5.4A | Shielded | 10.2 mOhm | - | - | -40°C ~ 105°C | 100kHz | Nonstandard | "0.504"" L x 0.492"" W (12.80mm x 12.50mm)" | "0.185"" (4.70mm)" | -
IND02363 | IND02363 | http://product.tdk.com/inductor/ind/en/documents/inductor_commercial_power_rlf_en.pdf | Digikey | 445-2953-1-ND | RLF12560T-100M7R5 | TDK Corporation | FIXED IND 10UH 7.8A 12.4 MOHM | INDUCTOR | Wirewound | Ferrite | 10uH | +/-20% | 7.8A | 7.5A | 10uH 7.8A | Shielded | 12.4 mOhm | - | - | -40°C ~ 105°C | 100kHz | Nonstandard | "0.504"" L x 0.492"" W (12.80mm x 12.50mm)" | "0.185"" (4.70mm)" | -
IND02364 | IND02364 | http://product.tdk.com/inductor/ind/en/documents/inductor_commercial_power_rlf_en.pdf | Digikey | 445-2960-1-ND | RLF7030T-1R0N6R4 | TDK Corporation | FIXED IND 1UH 6.4A 7.3 MOHM SMD | INDUCTOR | Wirewound | Ferrite | 1uH | +/-30% | 6.4A | 7.9A | 1uH 6.4A | Shielded | 7.3 mOhm | - | - | -40°C ~ 125°C | 100kHz | Nonstandard | "0.287"" L x 0.268"" W (7.30mm x 6.80mm)" | "0.126"" (3.20mm)" | -
IND02365 | IND02365 | http://media.digikey.com/pdf/Data%20Sheets/TDK%20PDFs/RLF7030-T_Type.pdf | Digikey | 445-16647-1-ND | RLF7030T-1R0N6R4-T | TDK Corporation | FIXED IND 1UH 6.4A 8.76 MOHM SMD | INDUCTOR | Wirewound | Ferrite | 1uH | +/-30% | 6.4A | 7.9A | 1uH 6.4A | Shielded | 8.76 mOhm Max | - | - | -40°C ~ 125°C | 100kHz | Nonstandard | "0.287"" L x 0.268"" W (7.30mm x 6.80mm)" | "0.126"" (3.20mm)" | -
IND02366 | IND02366 | http://product.tdk.com/inductor/ind/en/documents/inductor_commercial_power_rlf_en.pdf | Digikey | 445-2961-1-ND | RLF7030T-1R5N6R1 | TDK Corporation | FIXED IND 1.5UH 6.1A 8 MOHM SMD | INDUCTOR | Wirewound | Ferrite | 1.5uH | +/-30% | 6.1A | 6.5A | 1.5uH 6.1A | Shielded | 8 mOhm | - | - | -40°C ~ 125°C | 100kHz | Nonstandard | "0.287"" L x 0.268"" W (7.30mm x 6.80mm)" | "0.126"" (3.20mm)" | -
IND02367 | IND02367 | http://media.digikey.com/pdf/Data%20Sheets/TDK%20PDFs/RLF7030-T_Type.pdf | Digikey | 445-16648-1-ND | RLF7030T-1R5N6R1-T | TDK Corporation | FIXED IND 1.5UH 6.1A 9.6 MOHM | INDUCTOR | Wirewound | Ferrite | 1.5uH | +/-30% | 6.1A | 6.5A | 1.5uH 6.1A | Shielded | 9.6 mOhm Max | - | - | -40°C ~ 125°C | 100kHz | Nonstandard | "0.287"" L x 0.268"" W (7.30mm x 6.80mm)" | "0.126"" (3.20mm)" | -
IND02368 | IND02368 | http://product.tdk.com/inductor/ind/en/documents/inductor_commercial_power_rlf_en.pdf | Digikey | 445-2962-1-ND | RLF7030T-2R2M5R4 | TDK Corporation | FIXED IND 2.2UH 5.4A 10 MOHM SMD | INDUCTOR | Wirewound | Ferrite | 2.2uH | +/-20% | 5.4A | 5.5A | 2.2uH 5.4A | Shielded | 10 mOhm | - | - | -40°C ~ 125°C | 100kHz | Nonstandard | "0.287"" L x 0.268"" W (7.30mm x 6.80mm)" | "0.126"" (3.20mm)" | -
IND02369 | IND02369 | http://media.digikey.com/pdf/Data%20Sheets/TDK%20PDFs/RLF7030-T_Type.pdf | Digikey | 445-16649-1-ND | RLF7030T-2R2M5R4-T | TDK Corporation | FIXED IND 2.2UH 5.4A 12 MOHM SMD | INDUCTOR | Wirewound | Ferrite | 2.2uH | +/-20% | 5.4A | 5.5A | 2.2uH 5.4A | Shielded | 12 mOhm Max | - | - | -40°C ~ 125°C | 100kHz | Nonstandard | "0.287"" L x 0.268"" W (7.30mm x 6.80mm)" | "0.126"" (3.20mm)" | -
IND02370 | IND02370 | http://product.tdk.com/inductor/ind/en/documents/inductor_commercial_power_rlf_en.pdf | Digikey | 445-2963-1-ND | RLF7030T-3R3M4R1 | TDK Corporation | FIXED IND 3.3UH 4.1A 17.4 MOHM | INDUCTOR | Wirewound | Ferrite | 3.3uH | +/-20% | 4.1A | 4.4A | 3.3uH 4.1A | Shielded | 17.4 mOhm | - | - | -40°C ~ 125°C | 100kHz | Nonstandard | "0.287"" L x 0.268"" W (7.30mm x 6.80mm)" | "0.126"" (3.20mm)" | -
IND02371 | IND02371 | http://media.digikey.com/pdf/Data%20Sheets/TDK%20PDFs/RLF7030-T_Type.pdf | Digikey | 445-16650-1-ND | RLF7030T-3R3M4R1-T | TDK Corporation | FIXED IND 3.3UH 4.1A 20.88 MOHM | INDUCTOR | Wirewound | Ferrite | 3.3uH | +/-20% | 4.1A | 4.4A | 3.3uH 4.1A | Shielded | 20.88 mOhm Max | - | - | -40°C ~ 125°C | 100kHz | Nonstandard | "0.287"" L x 0.268"" W (7.30mm x 6.80mm)" | "0.126"" (3.20mm)" | -
IND02372 | IND02372 | http://product.tdk.com/inductor/ind/en/documents/inductor_commercial_power_rlf_en.pdf | Digikey | 445-2964-1-ND | RLF7030T-4R7M3R4 | TDK Corporation | FIXED IND 4.7UH 3.4A 26 MOHM SMD | INDUCTOR | Wirewound | Ferrite | 4.7uH | +/-20% | 3.4A | 3.5A | 4.7uH 3.4A | Shielded | 26 mOhm | - | - | -40°C ~ 125°C | 100kHz | Nonstandard | "0.287"" L x 0.268"" W (7.30mm x 6.80mm)" | "0.126"" (3.20mm)" | -
IND02373 | IND02373 | http://media.digikey.com/pdf/Data%20Sheets/TDK%20PDFs/RLF7030-T_Type.pdf | Digikey | 445-16651-1-ND | RLF7030T-4R7M3R4-T | TDK Corporation | FIXED IND 4.7UH 3.4A 21.3 MOHM | INDUCTOR | Wirewound | Ferrite | 4.7uH | +/-20% | 3.4A | 3.5A | 4.7uH 3.4A | Shielded | 21.3 mOhm Max | - | - | -40°C ~ 125°C | 100kHz | Nonstandard | "0.287"" L x 0.268"" W (7.30mm x 6.80mm)" | "0.126"" (3.20mm)" | -
IND02374 | IND02374 | http://product.tdk.com/inductor/ind/en/documents/inductor_commercial_power_rlf_en.pdf | Digikey | 445-2965-1-ND | RLF7030T-6R8M2R8 | TDK Corporation | FIXED IND 6.8UH 2.8A 37.3 MOHM | INDUCTOR | Wirewound | Ferrite | 6.8uH | +/-20% | 2.8A | 3A | 6.8uH 2.8A | Shielded | 37.3 mOhm | - | - | -40°C ~ 125°C | 100kHz | Nonstandard | "0.287"" L x 0.268"" W (7.30mm x 6.80mm)" | "0.126"" (3.20mm)" | -
IND02376 | IND02376 | http://media.digikey.com/pdf/Data%20Sheets/TDK%20PDFs/RLF7045-D_Type.pdf | Digikey | 445-16653-1-ND | RLF7045T-100M1R9-D | TDK Corporation | FIXED IND 10UH 1.9A 60 MOHM SMD | INDUCTOR | Wirewound | Ferrite | 10uH | +/-20% | 1.9A | 2.6A | 10uH 1.9A | Shielded | 60 mOhm Max | - | - | -40°C ~ 150°C | 100kHz | Nonstandard | "0.287"" L x 0.268"" W (7.30mm x 6.80mm)" | "0.189"" (4.80mm)" | -
IND02377 | IND02377 | http://media.digikey.com/pdf/Data%20Sheets/TDK%20PDFs/RLF7045-D_Type.pdf | Digikey | 445-16654-1-ND | RLF7045T-101MR75-D | TDK Corporation | FIXED IND 100UH 750MA 432 MOHM | INDUCTOR | Wirewound | Ferrite | 100uH | +/-20% | 750mA | 850mA | 100uH 750mA | Shielded | 432 mOhm Max | - | - | -40°C ~ 150°C | 100kHz | Nonstandard | "0.287"" L x 0.268"" W (7.30mm x 6.80mm)" | "0.189"" (4.80mm)" | -
IND02378 | IND02378 | http://media.digikey.com/pdf/Data%20Sheets/TDK%20PDFs/RLF7045-D_Type.pdf | Digikey | 445-16656-1-ND | RLF7045T-220M1R4-D | TDK Corporation | FIXED IND 22UH 1.4A 98.4 MOHM | INDUCTOR | Wirewound | Ferrite | 22uH | +/-20% | 1.4A | 1.5A | 22uH 1.4A | Shielded | 98.4 mOhm Max | - | - | -40°C ~ 150°C | 100kHz | Nonstandard | "0.287"" L x 0.268"" W (7.30mm x 6.80mm)" | "0.189"" (4.80mm)" | -
IND02379 | IND02379 | http://media.digikey.com/pdf/Data%20Sheets/TDK%20PDFs/RLF7045-D_Type.pdf | Digikey | 445-16657-1-ND | RLF7045T-330M1R2-D | TDK Corporation | FIXED IND 33UH 1.2A 150 MOHM SMD | INDUCTOR | Wirewound | Ferrite | 33uH | +/-20% | 1.2A | 1.2A | 33uH 1.2A | Shielded | 150 mOhm Max | - | - | -40°C ~ 150°C | 100kHz | Nonstandard | "0.287"" L x 0.268"" W (7.30mm x 6.80mm)" | "0.189"" (4.80mm)" | -
IND02380 | IND02380 | http://media.digikey.com/pdf/Data%20Sheets/TDK%20PDFs/RLF7045-D_Type.pdf | Digikey | 445-16658-1-ND | RLF7045T-470M1R0-D | TDK Corporation | FIXED IND 47UH 1A 192 MOHM SMD | INDUCTOR | Wirewound | Ferrite | 47uH | +/-20% | 1A | 1.2A | 47uH 1A | Shielded | 192 mOhm Max | - | - | -40°C ~ 150°C | 100kHz | Nonstandard | "0.287"" L x 0.268"" W (7.30mm x 6.80mm)" | "0.189"" (4.80mm)" | -
IND02381 | IND02381 | http://media.digikey.com/pdf/Data%20Sheets/TDK%20PDFs/RLF7045-D_Type.pdf | Digikey | 445-16659-1-ND | RLF7045T-4R7N2R5-D | TDK Corporation | FIXED IND 4.7UH 2.5A 36 MOHM SMD | INDUCTOR | Wirewound | Ferrite | 4.7uH | +/-30% | 2.5A | 3.3A | 4.7uH 2.5A | Shielded | 36 mOhm Max | - | - | -40°C ~ 150°C | 100kHz | Nonstandard | "0.287"" L x 0.268"" W (7.30mm x 6.80mm)" | "0.189"" (4.80mm)" | -
IND02382 | IND02382 | http://media.digikey.com/pdf/Data%20Sheets/TDK%20PDFs/RLF7045-D_Type.pdf | Digikey | 445-16660-1-ND | RLF7045T-680MR85-D | TDK Corporation | FIXED IND 68UH 850MA 340.8 MOHM | INDUCTOR | Wirewound | Ferrite | 68uH | +/-20% | 850mA | 850mA | 68uH 850mA | Shielded | 340.8 mOhm Max | - | - | -40°C ~ 150°C | 100kHz | Nonstandard | "0.287"" L x 0.268"" W (7.30mm x 6.80mm)" | "0.189"" (4.80mm)" | -
IND02383 | IND02383 | http://media.digikey.com/pdf/Data%20Sheets/TDK%20PDFs/RLF7045-D_Type.pdf | Digikey | 445-16661-1-ND | RLF7045T-6R8N2R3-D | TDK Corporation | FIXED IND 6.8UH 2.3A 43.2 MOHM | INDUCTOR | Wirewound | Ferrite | 6.8uH | +/-30% | 2.3A | 2.7A | 6.8uH 2.3A | Shielded | 43.2 mOhm Max | - | - | -40°C ~ 150°C | 100kHz | Nonstandard | "0.287"" L x 0.268"" W (7.30mm x 6.80mm)" | "0.189"" (4.80mm)" | -
IND02384 | IND02384 | http://media.digikey.com/pdf/Data%20Sheets/TDK%20PDFs/SLF10145T-H_Series.pdf | Digikey | 445-3824-1-ND | SLF10145T-100M2R5-H | TDK Corporation | FIXED IND 10UH 2.5A 36.4 MOHM | INDUCTOR | Wirewound | Ferrite | 10uH | +/-20% | 2.5A | 3A | 10uH 2.5A | Shielded | 36.4 mOhm | - | - | -40°C ~ 125°C | 1kHz | Nonstandard | "0.398"" L x 0.398"" W (10.10mm x 10.10mm)" | "0.189"" (4.80mm)" | -
IND02385 | IND02385 | http://product.tdk.com/en/catalog/datasheets/inductor_commercial_power_slf_en.pdf | Digikey | 445-1975-1-ND | SLF10145T-100M2R5-PF | TDK Corporation | FIXED IND 10UH 2.5A 36.4 MOHM | INDUCTOR | Wirewound | Ferrite | 10uH | +/-20% | 2.5A | 3A | 10uH 2.5A | Shielded | 36.4 mOhm | - | - | -40°C ~ 105°C | 1kHz | Nonstandard | "0.398"" L x 0.398"" W (10.10mm x 10.10mm)" | "0.189"" (4.80mm)" | -
IND02386 | IND02386 | http://media.digikey.com/pdf/Data%20Sheets/TDK%20PDFs/SLF10145T-H_Series.pdf | Digikey | 445-3825-1-ND | SLF10145T-101M1R0-H | TDK Corporation | FIXED IND 100UH 1.1A 200 MOHM | INDUCTOR | Wirewound | Ferrite | 100uH | +/-20% | 1.1A | 1A | 100uH 1.1A | Shielded | 200 mOhm | - | - | -40°C ~ 125°C | 1kHz | Nonstandard | "0.398"" L x 0.398"" W (10.10mm x 10.10mm)" | "0.189"" (4.80mm)" | -
IND02387 | IND02387 | http://product.tdk.com/en/catalog/datasheets/inductor_commercial_power_slf_en.pdf | Digikey | 445-1976-1-ND | SLF10145T-101M1R0-PF | TDK Corporation | FIXED IND 100UH 1.1A 200 MOHM | INDUCTOR | Wirewound | Ferrite | 100uH | +/-20% | 1.1A | 1A | 100uH 1.1A | Shielded | 200 mOhm | - | - | -40°C ~ 105°C | 1kHz | Nonstandard | "0.398"" L x 0.398"" W (10.10mm x 10.10mm)" | "0.189"" (4.80mm)" | -
IND02388 | IND02388 | http://media.digikey.com/pdf/Data%20Sheets/TDK%20PDFs/SLF10145T-H_Series.pdf | Digikey | 445-3827-1-ND | SLF10145T-150M2R2-H | TDK Corporation | FIXED IND 15UH 2.2A 47.2 MOHM | INDUCTOR | Wirewound | Ferrite | 15uH | +/-20% | 2.2A | 2.4A | 15uH 2.2A | Shielded | 47.2 mOhm | - | - | -40°C ~ 125°C | 1kHz | Nonstandard | "0.398"" L x 0.398"" W (10.10mm x 10.10mm)" | "0.189"" (4.80mm)" | -
IND02389 | IND02389 | http://product.tdk.com/en/catalog/datasheets/inductor_commercial_power_slf_en.pdf | Digikey | 445-1978-1-ND | SLF10145T-150M2R2-PF | TDK Corporation | FIXED IND 15UH 2.2A 47.2 MOHM | INDUCTOR | Wirewound | Ferrite | 15uH | +/-20% | 2.2A | 2.4A | 15uH 2.2A | Shielded | 47.2 mOhm | - | - | -40°C ~ 105°C | 1kHz | Nonstandard | "0.398"" L x 0.398"" W (10.10mm x 10.10mm)" | "0.189"" (4.80mm)" | -
IND02390 | IND02390 | http://media.digikey.com/pdf/Data%20Sheets/TDK%20PDFs/SLF10145T-H_Series.pdf | Digikey | 445-3830-1-ND | SLF10145T-220M1R9-H | TDK Corporation | FIXED IND 22UH 1.9A 59.1 MOHM | INDUCTOR | Wirewound | Ferrite | 22uH | +/-20% | 1.9A | 2.1A | 22uH 1.9A | Shielded | 59.1 mOhm | - | - | -40°C ~ 125°C | 1kHz | Nonstandard | "0.398"" L x 0.398"" W (10.10mm x 10.10mm)" | "0.189"" (4.80mm)" | -
IND02391 | IND02391 | http://product.tdk.com/en/catalog/datasheets/inductor_commercial_power_slf_en.pdf | Digikey | 445-1981-1-ND | SLF10145T-220M1R9-PF | TDK Corporation | FIXED IND 22UH 1.9A 59.1 MOHM | INDUCTOR | Wirewound | Ferrite | 22uH | +/-20% | 1.9A | 2.1A | 22uH 1.9A | Shielded | 59.1 mOhm | - | - | -40°C ~ 105°C | 1kHz | Nonstandard | "0.398"" L x 0.398"" W (10.10mm x 10.10mm)" | "0.189"" (4.80mm)" | -
IND02392 | IND02392 | http://media.digikey.com/pdf/Data%20Sheets/TDK%20PDFs/SLF10145T-H_Series.pdf | Digikey | 445-3832-1-ND | SLF10145T-330M1R6-H | TDK Corporation | FIXED IND 33UH 1.7A 81.5 MOHM | INDUCTOR | Wirewound | Ferrite | 33uH | +/-20% | 1.7A | 1.6A | 33uH 1.7A | Shielded | 81.5 mOhm | - | - | -40°C ~ 125°C | 1kHz | Nonstandard | "0.398"" L x 0.398"" W (10.10mm x 10.10mm)" | "0.189"" (4.80mm)" | -
IND02393 | IND02393 | http://product.tdk.com/en/catalog/datasheets/inductor_commercial_power_slf_en.pdf | Digikey | 445-1983-1-ND | SLF10145T-330M1R6-PF | TDK Corporation | FIXED IND 33UH 1.7A 81.5 MOHM | INDUCTOR | Wirewound | Ferrite | 33uH | +/-20% | 1.7A | 1.6A | 33uH 1.7A | Shielded | 81.5 mOhm | - | - | -40°C ~ 105°C | 1kHz | Nonstandard | "0.398"" L x 0.398"" W (10.10mm x 10.10mm)" | "0.189"" (4.80mm)" | -
IND02394 | IND02394 | http://media.digikey.com/pdf/Data%20Sheets/TDK%20PDFs/SLF10145T-H_Series.pdf | Digikey | 445-3834-1-ND | SLF10145T-3R3N3R7-H | TDK Corporation | FIXED IND 3.3UH 3.7A 16.1 MOHM | INDUCTOR | Wirewound | Ferrite | 3.3uH | +/-30% | 3.7A | 4.9A | 3.3uH 3.7A | Shielded | 16.1 mOhm | - | - | -40°C ~ 125°C | 1kHz | Nonstandard | "0.398"" L x 0.398"" W (10.10mm x 10.10mm)" | "0.189"" (4.80mm)" | -
IND02395 | IND02395 | http://product.tdk.com/en/catalog/datasheets/inductor_commercial_power_slf_en.pdf | Digikey | 445-6476-1-ND | SLF10145T-3R3N3R7-PF | TDK Corporation | FIXED IND 3.3UH 3.7A 16.1 MOHM | INDUCTOR | Wirewound | Ferrite | 3.3uH | +/-30% | 3.7A | 4.9A | 3.3uH 3.7A | Shielded | 16.1 mOhm | - | - | -40°C ~ 105°C | 1kHz | Nonstandard | "0.398"" L x 0.398"" W (10.10mm x 10.10mm)" | "0.189"" (4.80mm)" | -
IND02396 | IND02396 | http://media.digikey.com/pdf/Data%20Sheets/TDK%20PDFs/SLF10145T-H_Series.pdf | Digikey | 445-3835-1-ND | SLF10145T-470M1R4-H | TDK Corporation | FIXED IND 47UH 1.5A 100 MOHM SMD | INDUCTOR | Wirewound | Ferrite | 47uH | +/-20% | 1.5A | 1.4A | 47uH 1.5A | Shielded | 100 mOhm | - | - | -40°C ~ 125°C | 1kHz | Nonstandard | "0.398"" L x 0.398"" W (10.10mm x 10.10mm)" | "0.189"" (4.80mm)" | -
IND02397 | IND02397 | http://product.tdk.com/en/catalog/datasheets/inductor_commercial_power_slf_en.pdf | Digikey | 445-1985-1-ND | SLF10145T-470M1R4-PF | TDK Corporation | FIXED IND 47UH 1.5A 100 MOHM SMD | INDUCTOR | Wirewound | Ferrite | 47uH | +/-20% | 1.5A | 1.4A | 47uH 1.5A | Shielded | 100 mOhm | - | - | -40°C ~ 105°C | 1kHz | Nonstandard | "0.398"" L x 0.398"" W (10.10mm x 10.10mm)" | "0.189"" (4.80mm)" | -
IND02398 | IND02398 | http://media.digikey.com/pdf/Data%20Sheets/TDK%20PDFs/SLF10145T-H_Series.pdf | Digikey | 445-3837-1-ND | SLF10145T-5R6M3R2-H | TDK Corporation | FIXED IND 5.6UH 3.2A 22 MOHM SMD | INDUCTOR | Wirewound | Ferrite | 5.6uH | +/-20% | 3.2A | 3.8A | 5.6uH 3.2A | Shielded | 22 mOhm | - | - | -40°C ~ 125°C | 1kHz | Nonstandard | "0.398"" L x 0.398"" W (10.10mm x 10.10mm)" | "0.189"" (4.80mm)" | -
IND02399 | IND02399 | http://product.tdk.com/en/catalog/datasheets/inductor_commercial_power_slf_en.pdf | Digikey | 445-6477-1-ND | SLF10145T-5R6M3R2-PF | TDK Corporation | FIXED IND 5.6UH 3.2A 22 MOHM SMD | INDUCTOR | Wirewound | Ferrite | 5.6uH | +/-20% | 3.2A | 3.8A | 5.6uH 3.2A | Shielded | 22 mOhm | - | - | -40°C ~ 105°C | 1kHz | Nonstandard | "0.398"" L x 0.398"" W (10.10mm x 10.10mm)" | "0.189"" (4.80mm)" | -
IND02400 | IND02400 | http://media.digikey.com/pdf/Data%20Sheets/TDK%20PDFs/SLF10145T-H_Series.pdf | Digikey | 445-3838-1-ND | SLF10145T-680M1R2-H | TDK Corporation | FIXED IND 68UH 1.3A 140 MOHM SMD | INDUCTOR | Wirewound | Ferrite | 68uH | +/-20% | 1.3A | 1.2A | 68uH 1.3A | Shielded | 140 mOhm | - | - | -40°C ~ 125°C | 1kHz | Nonstandard | "0.398"" L x 0.398"" W (10.10mm x 10.10mm)" | "0.189"" (4.80mm)" | -
IND02401 | IND02401 | http://product.tdk.com/en/catalog/datasheets/inductor_commercial_power_slf_en.pdf | Digikey | 445-1987-1-ND | SLF10145T-680M1R2-PF | TDK Corporation | FIXED IND 68UH 1.3A 140 MOHM SMD | INDUCTOR | Wirewound | Ferrite | 68uH | +/-20% | 1.3A | 1.2A | 68uH 1.3A | Shielded | 140 mOhm | - | - | -40°C ~ 105°C | 1kHz | Nonstandard | "0.398"" L x 0.398"" W (10.10mm x 10.10mm)" | "0.189"" (4.80mm)" | -
IND02402 | IND02402 | http://product.tdk.com/en/catalog/datasheets/inductor_commercial_power_slf_en.pdf | Digikey | 445-6478-1-ND | SLF10165T-100M3R83PF | TDK Corporation | FIXED IND 10UH 3.8A 18.5 MOHM | INDUCTOR | Wirewound | Ferrite | 10uH | +/-20% | 3.8A | 4.1A | 10uH 3.8A | Shielded | 18.5 mOhm | - | - | -40°C ~ 105°C | 100kHz | Nonstandard | "0.398"" L x 0.398"" W (10.10mm x 10.10mm)" | "0.268"" (6.80mm)" | -
IND02403 | IND02403 | http://product.tdk.com/en/catalog/datasheets/inductor_commercial_power_slf_en.pdf | Digikey | 445-6479-1-ND | SLF10165T-150M3R13PF | TDK Corporation | FIXED IND 15UH 3.1A 27 MOHM SMD | INDUCTOR | Wirewound | Ferrite | 15uH | +/-20% | 3.1A | 3.1A | 15uH 3.1A | Shielded | 27 mOhm | - | - | -40°C ~ 105°C | 100kHz | Nonstandard | "0.398"" L x 0.398"" W (10.10mm x 10.10mm)" | "0.268"" (6.80mm)" | -
IND02404 | IND02404 | http://product.tdk.com/en/catalog/datasheets/inductor_commercial_power_slf_en.pdf | Digikey | 445-6480-1-ND | SLF10165T-1R5N6R83PF | TDK Corporation | FIXED IND 1.5UH 6.8A 6.7 MOHM | INDUCTOR | Wirewound | Ferrite | 1.5uH | +/-30% | 6.8A | 10.7A | 1.5uH 6.8A | Shielded | 6.7 mOhm | - | - | -40°C ~ 105°C | 100kHz | Nonstandard | "0.398"" L x 0.398"" W (10.10mm x 10.10mm)" | "0.268"" (6.80mm)" | -
IND02405 | IND02405 | http://product.tdk.com/en/catalog/datasheets/inductor_commercial_power_slf_en.pdf | Digikey | 445-6481-1-ND | SLF10165T-220M2R43PF | TDK Corporation | FIXED IND 22UH 2.4A 44.8 MOHM | INDUCTOR | Wirewound | Ferrite | 22uH | +/-20% | 2.4A | 2.7A | 22uH 2.4A | Shielded | 44.8 mOhm | - | - | -40°C ~ 105°C | 100kHz | Nonstandard | "0.398"" L x 0.398"" W (10.10mm x 10.10mm)" | "0.268"" (6.80mm)" | -
IND02406 | IND02406 | http://product.tdk.com/en/catalog/datasheets/inductor_commercial_power_slf_en.pdf | Digikey | 445-6482-1-ND | SLF10165T-2R2N6R33PF | TDK Corporation | FIXED IND 2.2UH 6.3A 8.4 MOHM | INDUCTOR | Wirewound | Ferrite | 2.2uH | +/-30% | 6.3A | 8.9A | 2.2uH 6.3A | Shielded | 8.4 mOhm | - | - | -40°C ~ 105°C | 100kHz | Nonstandard | "0.398"" L x 0.398"" W (10.10mm x 10.10mm)" | "0.268"" (6.80mm)" | -
IND02407 | IND02407 | http://product.tdk.com/en/catalog/datasheets/inductor_commercial_power_slf_en.pdf | Digikey | 445-6483-1-ND | SLF10165T-3R3N5R83PF | TDK Corporation | FIXED IND 3.3UH 5.8A 9.6 MOHM | INDUCTOR | Wirewound | Ferrite | 3.3uH | +/-30% | 5.8A | 7.8A | 3.3uH 5.8A | Shielded | 9.6 mOhm | - | - | -40°C ~ 105°C | 100kHz | Nonstandard | "0.398"" L x 0.398"" W (10.10mm x 10.10mm)" | "0.268"" (6.80mm)" | -
IND02408 | IND02408 | http://product.tdk.com/en/catalog/datasheets/inductor_commercial_power_slf_en.pdf | Digikey | 445-6484-1-ND | SLF10165T-6R8N4R33PF | TDK Corporation | FIXED IND 6.8UH 4.3A 14 MOHM SMD | INDUCTOR | Wirewound | Ferrite | 6.8uH | +/-30% | 4.3A | 4.6A | 6.8uH 4.3A | Shielded | 14 mOhm | - | - | -40°C ~ 105°C | 100kHz | Nonstandard | "0.398"" L x 0.398"" W (10.10mm x 10.10mm)" | "0.268"" (6.80mm)" | -
IND02409 | IND02409 | http://media.digikey.com/pdf/Data%20Sheets/TDK%20PDFs/SLF12565-H_Series.pdf | Digikey | 445-3840-1-ND | SLF12565T-100M4R8-H | TDK Corporation | FIXED IND 10UH 4.8A 20.2 MOHM | INDUCTOR | Wirewound | Ferrite | 10uH | +/-20% | 4.8A | 5A | 10uH 4.8A | Shielded | 20.2 mOhm | - | - | -40°C ~ 125°C | 1kHz | Nonstandard | "0.492"" L x 0.492"" W (12.50mm x 12.50mm)" | "0.270"" (6.85mm)" | -
IND02410 | IND02410 | http://media.digikey.com/pdf/Data%20Sheets/TDK%20PDFs/SLF12565-H_Series.pdf | Digikey | 445-3841-1-ND | SLF12565T-101M1R6-H | TDK Corporation | FIXED IND 100UH 1.6A 123 MOHM | INDUCTOR | Wirewound | Ferrite | 100uH | +/-20% | 1.6A | 1.6A | 100uH 1.6A | Shielded | 123 mOhm | - | - | -40°C ~ 125°C | 1kHz | Nonstandard | "0.492"" L x 0.492"" W (12.50mm x 12.50mm)" | "0.270"" (6.85mm)" | -
IND02411 | IND02411 | http://media.digikey.com/pdf/Data%20Sheets/TDK%20PDFs/SLF12565-H_Series.pdf | Digikey | 445-3842-1-ND | SLF12565T-150M4R2-H | TDK Corporation | FIXED IND 15UH 4.2A 23.7 MOHM | INDUCTOR | Wirewound | Ferrite | 15uH | +/-20% | 4.2A | 4.2A | 15uH 4.2A | Shielded | 23.7 mOhm | - | - | -40°C ~ 125°C | 1kHz | Nonstandard | "0.492"" L x 0.492"" W (12.50mm x 12.50mm)" | "0.270"" (6.85mm)" | -
IND02412 | IND02412 | http://media.digikey.com/pdf/Data%20Sheets/TDK%20PDFs/SLF12565-H_Series.pdf | Digikey | 445-3843-1-ND | SLF12565T-220M3R5-H | TDK Corporation | FIXED IND 22UH 3.5A 31.6 MOHM | INDUCTOR | Wirewound | Ferrite | 22uH | +/-20% | 3.5A | 3.5A | 22uH 3.5A | Shielded | 31.6 mOhm | - | - | -40°C ~ 125°C | 1kHz | Nonstandard | "0.492"" L x 0.492"" W (12.50mm x 12.50mm)" | "0.270"" (6.85mm)" | -
IND02413 | IND02413 | http://media.digikey.com/pdf/Data%20Sheets/TDK%20PDFs/SLF12565-H_Series.pdf | Digikey | 445-3845-1-ND | SLF12565T-2R0N6R2-H | TDK Corporation | FIXED IND 2UH 6.2A 11.7 MOHM SMD | INDUCTOR | Wirewound | Ferrite | 2uH | +/-30% | 6.2A | 10A | 2uH 6.2A | Shielded | 11.7 mOhm | - | - | -40°C ~ 125°C | 1kHz | Nonstandard | "0.492"" L x 0.492"" W (12.50mm x 12.50mm)" | "0.270"" (6.85mm)" | -
IND02414 | IND02414 | http://media.digikey.com/pdf/Data%20Sheets/TDK%20PDFs/SLF12565-H_Series.pdf | Digikey | 445-3846-1-ND | SLF12565T-330M2R8-H | TDK Corporation | FIXED IND 33UH 2.8A 40.6 MOHM | INDUCTOR | Wirewound | Ferrite | 33uH | +/-20% | 2.8A | 2.8A | 33uH 2.8A | Shielded | 40.6 mOhm | - | - | -40°C ~ 125°C | 1kHz | Nonstandard | "0.492"" L x 0.492"" W (12.50mm x 12.50mm)" | "0.270"" (6.85mm)" | -
IND02415 | IND02415 | http://media.digikey.com/pdf/Data%20Sheets/TDK%20PDFs/SLF12565-H_Series.pdf | Digikey | 445-3847-1-ND | SLF12565T-470M2R4-H | TDK Corporation | FIXED IND 47UH 2.4A 57.8 MOHM | INDUCTOR | Wirewound | Ferrite | 47uH | +/-20% | 2.4A | 2.4A | 47uH 2.4A | Shielded | 57.8 mOhm | - | - | -40°C ~ 125°C | 1kHz | Nonstandard | "0.492"" L x 0.492"" W (12.50mm x 12.50mm)" | "0.270"" (6.85mm)" | -
IND02416 | IND02416 | http://product.tdk.com/en/catalog/datasheets/inductor_commercial_power_slf_en.pdf | Digikey | 445-10541-1-ND | SLF12565T-470M2R4-PF | TDK Corporation | FIXED IND 47UH 2.4A 57.8 MOHM | INDUCTOR | Wirewound | Ferrite | 47uH | +/-20% | 2.4A | 2.4A | 47uH 2.4A | Shielded | 57.8 mOhm | - | - | -20°C ~ 105°C | 1kHz | Nonstandard | "0.492"" L x 0.492"" W (12.50mm x 12.50mm)" | "0.270"" (6.85mm)" | -
IND02417 | IND02417 | http://media.digikey.com/pdf/Data%20Sheets/TDK%20PDFs/SLF12565-H_Series.pdf | Digikey | 445-3848-1-ND | SLF12565T-4R2N5R5-H | TDK Corporation | FIXED IND 4.2UH 5.5A 15 MOHM SMD | INDUCTOR | Wirewound | Ferrite | 4.2uH | +/-30% | 5.5A | 7.3A | 4.2uH 5.5A | Shielded | 15 mOhm | - | - | -40°C ~ 125°C | 1kHz | Nonstandard | "0.492"" L x 0.492"" W (12.50mm x 12.50mm)" | "0.270"" (6.85mm)" | -
IND02418 | IND02418 | http://media.digikey.com/pdf/Data%20Sheets/TDK%20PDFs/SLF12565-H_Series.pdf | Digikey | 445-3849-1-ND | SLF12565T-680M2R0-H | TDK Corporation | FIXED IND 68UH 2A 78.7 MOHM SMD | INDUCTOR | Wirewound | Ferrite | 68uH | +/-20% | 2A | 2A | 68uH 2A | Shielded | 78.7 mOhm | - | - | -40°C ~ 125°C | 1kHz | Nonstandard | "0.492"" L x 0.492"" W (12.50mm x 12.50mm)" | "0.270"" (6.85mm)" | -
IND02419 | IND02419 | http://media.digikey.com/pdf/Data%20Sheets/TDK%20PDFs/SLF12565-H_Series.pdf | Digikey | 445-3850-1-ND | SLF12565T-7R0N5R0-H | TDK Corporation | FIXED IND 7UH 5A 17.7 MOHM SMD | INDUCTOR | Wirewound | Ferrite | 7uH | +/-30% | 5A | 5.7A | 7uH 5A | Shielded | 17.7 mOhm | - | - | -40°C ~ 125°C | 1kHz | Nonstandard | "0.492"" L x 0.492"" W (12.50mm x 12.50mm)" | "0.270"" (6.85mm)" | -
IND02420 | IND02420 | http://media.digikey.com/pdf/Data%20Sheets/TDK%20PDFs/SLF12575%20Series%20Type%20H.pdf | Digikey | 445-3851-1-ND | SLF12575T-100M5R4-H | TDK Corporation | FIXED IND 10UH 5.4A 15.6 MOHM | INDUCTOR | Wirewound | Ferrite | 10uH | +/-20% | 5.4A | 5.5A | 10uH 5.4A | Shielded | 15.6 mOhm | - | - | -40°C ~ 125°C | 1kHz | Nonstandard | "0.492"" L x 0.492"" W (12.50mm x 12.50mm)" | "0.309"" (7.85mm)" | -
IND02421 | IND02421 | http://media.digikey.com/pdf/Data%20Sheets/TDK%20PDFs/SLF12575%20Series%20Type%20H.pdf | Digikey | 445-3852-1-ND | SLF12575T-101M1R9-H | TDK Corporation | FIXED IND 100UH 1.9A 125 MOHM | INDUCTOR | Wirewound | Ferrite | 100uH | +/-20% | 1.9A | 1.9A | 100uH 1.9A | Shielded | 125 mOhm | - | - | -40°C ~ 125°C | 1kHz | Nonstandard | "0.492"" L x 0.492"" W (12.50mm x 12.50mm)" | "0.309"" (7.85mm)" | -
IND02422 | IND02422 | http://media.digikey.com/pdf/Data%20Sheets/TDK%20PDFs/SLF12575%20Series%20Type%20H.pdf | Digikey | 445-3853-1-ND | SLF12575T-150M4R7-H | TDK Corporation | FIXED IND 15UH 4.7A 18.4 MOHM | INDUCTOR | Wirewound | Ferrite | 15uH | +/-20% | 4.7A | 4.7A | 15uH 4.7A | Shielded | 18.4 mOhm | - | - | -40°C ~ 125°C | 1kHz | Nonstandard | "0.492"" L x 0.492"" W (12.50mm x 12.50mm)" | "0.309"" (7.85mm)" | -
IND02423 | IND02423 | http://media.digikey.com/pdf/Data%20Sheets/TDK%20PDFs/SLF12575%20Series%20Type%20H.pdf | Digikey | 445-3856-1-ND | SLF12575T-220M4R0-H | TDK Corporation | FIXED IND 22UH 4A 26.3 MOHM SMD | INDUCTOR | Wirewound | Ferrite | 22uH | +/-20% | 4A | 4A | 22uH 4A | Shielded | 26.3 mOhm | - | - | -40°C ~ 125°C | 1kHz | Nonstandard | "0.492"" L x 0.492"" W (12.50mm x 12.50mm)" | "0.309"" (7.85mm)" | -
IND02424 | IND02424 | http://product.tdk.com/en/catalog/datasheets/inductor_commercial_power_slf_en.pdf | Digikey | 445-10542-1-ND | SLF12575T-220M4R0-PF | TDK Corporation | FIXED IND 22UH 4A 26.3 MOHM SMD | INDUCTOR | Wirewound | Ferrite | 22uH | +/-20% | 4A | 4A | 22uH 4A | Shielded | 26.3 mOhm | - | - | -40°C ~ 105°C | 1kHz | Nonstandard | "0.492"" L x 0.492"" W (12.50mm x 12.50mm)" | "0.309"" (7.85mm)" | -
IND02425 | IND02425 | http://media.digikey.com/pdf/Data%20Sheets/TDK%20PDFs/SLF12575%20Series%20Type%20H.pdf | Digikey | 445-3858-1-ND | SLF12575T-2R7N7R0-H | TDK Corporation | FIXED IND 2.7UH 7A 7.4 MOHM SMD | INDUCTOR | Wirewound | Ferrite | 2.7uH | +/-30% | 7A | 10A | 2.7uH 7A | Shielded | 7.4 mOhm | - | - | -40°C ~ 125°C | 1kHz | Nonstandard | "0.492"" L x 0.492"" W (12.50mm x 12.50mm)" | "0.309"" (7.85mm)" | -
IND02426 | IND02426 | http://media.digikey.com/pdf/Data%20Sheets/TDK%20PDFs/SLF12575%20Series%20Type%20H.pdf | Digikey | 445-3859-1-ND | SLF12575T-330M3R2-H | TDK Corporation | FIXED IND 33UH 3.2A 39.5 MOHM | INDUCTOR | Wirewound | Ferrite | 33uH | +/-20% | 3.2A | 3.2A | 33uH 3.2A | Shielded | 39.5 mOhm | - | - | -40°C ~ 125°C | 1kHz | Nonstandard | "0.492"" L x 0.492"" W (12.50mm x 12.50mm)" | "0.309"" (7.85mm)" | -
IND02427 | IND02427 | http://media.digikey.com/pdf/Data%20Sheets/TDK%20PDFs/SLF12575%20Series%20Type%20H.pdf | Digikey | 445-3861-1-ND | SLF12575T-3R9N6R7-H | TDK Corporation | FIXED IND 3.9UH 6.7A 10.4 MOHM | INDUCTOR | Wirewound | Ferrite | 3.9uH | +/-30% | 6.7A | 9A | 3.9uH 6.7A | Shielded | 10.4 mOhm | - | - | -40°C ~ 125°C | 1kHz | Nonstandard | "0.492"" L x 0.492"" W (12.50mm x 12.50mm)" | "0.309"" (7.85mm)" | -
IND02428 | IND02428 | http://media.digikey.com/pdf/Data%20Sheets/TDK%20PDFs/SLF12575%20Series%20Type%20H.pdf | Digikey | 445-3862-1-ND | SLF12575T-470M2R7-H | TDK Corporation | FIXED IND 47UH 2.7A 52.8 MOHM | INDUCTOR | Wirewound | Ferrite | 47uH | +/-20% | 2.7A | 2.7A | 47uH 2.7A | Shielded | 52.8 mOhm | - | - | -40°C ~ 125°C | 1kHz | Nonstandard | "0.492"" L x 0.492"" W (12.50mm x 12.50mm)" | "0.309"" (7.85mm)" | -
IND02429 | IND02429 | http://media.digikey.com/pdf/Data%20Sheets/TDK%20PDFs/SLF12575%20Series%20Type%20H.pdf | Digikey | 445-3863-1-ND | SLF12575T-5R6N6R3-H | TDK Corporation | FIXED IND 5.6UH 6.3A 11.6 MOHM | INDUCTOR | Wirewound | Ferrite | 5.6uH | +/-30% | 6.3A | 7.8A | 5.6uH 6.3A | Shielded | 11.6 mOhm | - | - | -40°C ~ 125°C | 1kHz | Nonstandard | "0.492"" L x 0.492"" W (12.50mm x 12.50mm)" | "0.309"" (7.85mm)" | -
IND02430 | IND02430 | http://media.digikey.com/pdf/Data%20Sheets/TDK%20PDFs/SLF12575%20Series%20Type%20H.pdf | Digikey | 445-3864-1-ND | SLF12575T-680M2R0-H | TDK Corporation | FIXED IND 68UH 2A 77.8 MOHM SMD | INDUCTOR | Wirewound | Ferrite | 68uH | +/-20% | 2A | 2A | 68uH 2A | Shielded | 77.8 mOhm | - | - | -40°C ~ 125°C | 1kHz | Nonstandard | "0.492"" L x 0.492"" W (12.50mm x 12.50mm)" | "0.309"" (7.85mm)" | -
IND02431 | IND02431 | http://media.digikey.com/pdf/Data%20Sheets/TDK%20PDFs/SLF12575%20Series%20Type%20H.pdf | Digikey | 445-3865-1-ND | SLF12575T-6R8N5R9-H | TDK Corporation | FIXED IND 6.8UH 5.9A 13.1 MOHM | INDUCTOR | Wirewound | Ferrite | 6.8uH | +/-30% | 5.9A | 7.2A | 6.8uH 5.9A | Shielded | 13.1 mOhm | - | - | -40°C ~ 125°C | 1kHz | Nonstandard | "0.492"" L x 0.492"" W (12.50mm x 12.50mm)" | "0.309"" (7.85mm)" | -
IND02432 | IND02432 | http://product.tdk.com/en/catalog/datasheets/inductor_commercial_power_slf_en.pdf | Digikey | 445-1989-1-ND | SLF6028T-100M1R3-PF | TDK Corporation | FIXED IND 10UH 1.3A 53.2 MOHM | INDUCTOR | Wirewound | Ferrite | 10uH | +/-20% | 1.3A | 1.3A | 10uH 1.3A | Shielded | 53.2 mOhm | - | - | -40°C ~ 105°C | 100kHz | Nonstandard | "0.236"" L x 0.236"" W (6.00mm x 6.00mm)" | "0.118"" (3.00mm)" | -
IND02433 | IND02433 | http://product.tdk.com/en/catalog/datasheets/inductor_commercial_power_slf_en.pdf | Digikey | 445-1990-1-ND | SLF6028T-101MR42-PF | TDK Corporation | FIXED IND 100UH 420MA 430 MOHM | INDUCTOR | Wirewound | Ferrite | 100uH | +/-20% | 420mA | 420mA | 100uH 420mA | Shielded | 430 mOhm | - | - | -40°C ~ 105°C | 100kHz | Nonstandard | "0.236"" L x 0.236"" W (6.00mm x 6.00mm)" | "0.118"" (3.00mm)" | -
IND02434 | IND02434 | http://product.tdk.com/en/catalog/datasheets/inductor_commercial_power_slf_en.pdf | Digikey | 445-1991-1-ND | SLF6028T-150M1R0-PF | TDK Corporation | FIXED IND 15UH 1A 74.5 MOHM SMD | INDUCTOR | Wirewound | Ferrite | 15uH | +/-20% | 1A | 1A | 15uH 1A | Shielded | 74.5 mOhm | - | - | -40°C ~ 105°C | 100kHz | Nonstandard | "0.236"" L x 0.236"" W (6.00mm x 6.00mm)" | "0.118"" (3.00mm)" | -
IND02435 | IND02435 | http://product.tdk.com/en/catalog/datasheets/inductor_commercial_power_slf_en.pdf | Digikey | 445-1992-1-ND | SLF6028T-220MR77-PF | TDK Corporation | FIXED IND 22UH 770MA 104 MOHM | INDUCTOR | Wirewound | Ferrite | 22uH | +/-20% | 770mA | 770mA | 22uH 770mA | Shielded | 104 mOhm | - | - | -40°C ~ 105°C | 100kHz | Nonstandard | "0.236"" L x 0.236"" W (6.00mm x 6.00mm)" | "0.118"" (3.00mm)" | -
IND02436 | IND02436 | http://product.tdk.com/en/catalog/datasheets/inductor_commercial_power_slf_en.pdf | Digikey | 445-1993-1-ND | SLF6028T-330MR69-PF | TDK Corporation | FIXED IND 33UH 690MA 148 MOHM | INDUCTOR | Wirewound | Ferrite | 33uH | +/-20% | 690mA | 690mA | 33uH 690mA | Shielded | 148 mOhm | - | - | -40°C ~ 105°C | 100kHz | Nonstandard | "0.236"" L x 0.236"" W (6.00mm x 6.00mm)" | "0.118"" (3.00mm)" | -
IND02437 | IND02437 | http://product.tdk.com/en/catalog/datasheets/inductor_commercial_power_slf_en.pdf | Digikey | 445-1994-1-ND | SLF6028T-470MR59-PF | TDK Corporation | FIXED IND 47UH 590MA 210 MOHM | INDUCTOR | Wirewound | Ferrite | 47uH | +/-20% | 590mA | 590mA | 47uH 590mA | Shielded | 210 mOhm | - | - | -40°C ~ 105°C | 100kHz | Nonstandard | "0.236"" L x 0.236"" W (6.00mm x 6.00mm)" | "0.118"" (3.00mm)" | -
IND02438 | IND02438 | http://product.tdk.com/en/catalog/datasheets/inductor_commercial_power_slf_en.pdf | Digikey | 445-1995-1-ND | SLF6028T-4R7M1R6-PF | TDK Corporation | FIXED IND 4.7UH 1.6A 28.4 MOHM | INDUCTOR | Wirewound | Ferrite | 4.7uH | +/-20% | 1.6A | 1.6A | 4.7uH 1.6A | Shielded | 28.4 mOhm | - | - | -40°C ~ 105°C | 100kHz | Nonstandard | "0.236"" L x 0.236"" W (6.00mm x 6.00mm)" | "0.118"" (3.00mm)" | -
IND02439 | IND02439 | http://product.tdk.com/en/catalog/datasheets/inductor_commercial_power_slf_en.pdf | Digikey | 445-1996-1-ND | SLF6028T-680MR50-PF | TDK Corporation | FIXED IND 68UH 500MA 290 MOHM | INDUCTOR | Wirewound | Ferrite | 68uH | +/-20% | 500mA | 500mA | 68uH 500mA | Shielded | 290 mOhm | - | - | -40°C ~ 105°C | 100kHz | Nonstandard | "0.236"" L x 0.236"" W (6.00mm x 6.00mm)" | "0.118"" (3.00mm)" | -
IND02440 | IND02440 | http://product.tdk.com/en/catalog/datasheets/inductor_commercial_power_slf_en.pdf | Digikey | 445-1997-1-ND | SLF6028T-6R8M1R5-PF | TDK Corporation | FIXED IND 6.8UH 1.5A 35.4 MOHM | INDUCTOR | Wirewound | Ferrite | 6.8uH | +/-20% | 1.5A | 1.5A | 6.8uH 1.5A | Shielded | 35.4 mOhm | - | - | -40°C ~ 105°C | 100kHz | Nonstandard | "0.236"" L x 0.236"" W (6.00mm x 6.00mm)" | "0.118"" (3.00mm)" | -
IND02441 | IND02441 | http://product.tdk.com/en/catalog/datasheets/inductor_commercial_power_slf_en.pdf | Digikey | 445-6487-1-ND | SLF6028T-820MR42-PF | TDK Corporation | FIXED IND 82UH 420MA SMD | INDUCTOR | Wirewound | Ferrite | 82uH | +/-20% | 420mA | - | 82uH 420mA | Shielded | - | - | - | -40°C ~ 105°C | 100kHz | Nonstandard | "0.236"" L x 0.236"" W (6.00mm x 6.00mm)" | "0.118"" (3.00mm)" | -
IND02442 | IND02442 | http://product.tdk.com/en/catalog/datasheets/inductor_commercial_power_slf_en.pdf | Digikey | 445-4573-1-ND | SLF6045T-100M1R6-3PF | TDK Corporation | FIXED IND 10UH 1.6A 39 MOHM SMD | INDUCTOR | Wirewound | Ferrite | 10uH | +/-20% | 1.6A | 1.6A | 10uH 1.6A | Shielded | 39 mOhm | - | - | -40°C ~ 105°C | 100kHz | Nonstandard | "0.236"" L x 0.236"" W (6.00mm x 6.00mm)" | "0.189"" (4.80mm)" | -
IND02443 | IND02443 | http://product.tdk.com/en/catalog/datasheets/inductor_commercial_power_slf_en.pdf | Digikey | 445-4574-1-ND | SLF6045T-150M1R3-3PF | TDK Corporation | FIXED IND 15UH 1.3A 59.5 MOHM | INDUCTOR | Wirewound | Ferrite | 15uH | +/-20% | 1.3A | 1.3A | 15uH 1.3A | Shielded | 59.5 mOhm | - | - | -40°C ~ 105°C | 100kHz | Nonstandard | "0.236"" L x 0.236"" W (6.00mm x 6.00mm)" | "0.189"" (4.80mm)" | -
IND02444 | IND02444 | http://product.tdk.com/en/catalog/datasheets/inductor_commercial_power_slf_en.pdf | Digikey | 445-4568-1-ND | SLF6045T-1R5N4R0-3PF | TDK Corporation | FIXED IND 1.5UH 4A 16 MOHM SMD | INDUCTOR | Wirewound | Ferrite | 1.5uH | +/-30% | 4A | 4A | 1.5uH 4A | Shielded | 16 mOhm | - | - | -40°C ~ 105°C | 100kHz | Nonstandard | "0.236"" L x 0.236"" W (6.00mm x 6.00mm)" | "0.189"" (4.80mm)" | -
IND02445 | IND02445 | http://product.tdk.com/en/catalog/datasheets/inductor_commercial_power_slf_en.pdf | Digikey | 445-4575-1-ND | SLF6045T-220M1R1-3PF | TDK Corporation | FIXED IND 22UH 1.1A 82 MOHM SMD | INDUCTOR | Wirewound | Ferrite | 22uH | +/-20% | 1.1A | 1.1A | 22uH 1.1A | Shielded | 82 mOhm | - | - | -40°C ~ 105°C | 100kHz | Nonstandard | "0.236"" L x 0.236"" W (6.00mm x 6.00mm)" | "0.189"" (4.80mm)" | -
IND02446 | IND02446 | http://product.tdk.com/en/catalog/datasheets/inductor_commercial_power_slf_en.pdf | Digikey | 445-4569-1-ND | SLF6045T-2R2N3R3-3PF | TDK Corporation | FIXED IND 2.2UH 3.3A 18 MOHM SMD | INDUCTOR | Wirewound | Ferrite | 2.2uH | +/-30% | 3.3A | 3.3A | 2.2uH 3.3A | Shielded | 18 mOhm | - | - | -40°C ~ 105°C | 100kHz | Nonstandard | "0.236"" L x 0.236"" W (6.00mm x 6.00mm)" | "0.189"" (4.80mm)" | -
IND02447 | IND02447 | http://product.tdk.com/en/catalog/datasheets/inductor_commercial_power_slf_en.pdf | Digikey | 445-4570-1-ND | SLF6045T-3R3N2R8-3PF | TDK Corporation | FIXED IND 3.3UH 2.8A 21.5 MOHM | INDUCTOR | Wirewound | Ferrite | 3.3uH | +/-30% | 2.8A | 2.8A | 3.3uH 2.8A | Shielded | 21.5 mOhm | - | - | -40°C ~ 105°C | 100kHz | Nonstandard | "0.236"" L x 0.236"" W (6.00mm x 6.00mm)" | "0.189"" (4.80mm)" | -
IND02448 | IND02448 | http://product.tdk.com/en/catalog/datasheets/inductor_commercial_power_slf_en.pdf | Digikey | 445-4571-1-ND | SLF6045T-4R7N2R4-3PF | TDK Corporation | FIXED IND 4.7UH 2.4A 26.5 MOHM | INDUCTOR | Wirewound | Ferrite | 4.7uH | +/-30% | 2.4A | 2.4A | 4.7uH 2.4A | Shielded | 26.5 mOhm | - | - | -40°C ~ 105°C | 100kHz | Nonstandard | "0.236"" L x 0.236"" W (6.00mm x 6.00mm)" | "0.189"" (4.80mm)" | -
IND02449 | IND02449 | http://product.tdk.com/en/catalog/datasheets/inductor_commercial_power_slf_en.pdf | Digikey | 445-4572-1-ND | SLF6045T-6R8N2R0-3PF | TDK Corporation | FIXED IND 6.8UH 2A 33 MOHM SMD | INDUCTOR | Wirewound | Ferrite | 6.8uH | +/-30% | 2A | 2A | 6.8uH 2A | Shielded | 33 mOhm | - | - | -40°C ~ 105°C | 100kHz | Nonstandard | "0.236"" L x 0.236"" W (6.00mm x 6.00mm)" | "0.189"" (4.80mm)" | -
IND02450 | IND02450 | http://product.tdk.com/en/catalog/datasheets/inductor_commercial_power_slf_en.pdf | Digikey | 445-1998-1-ND | SLF7032T-100M1R4-2PF | TDK Corporation | FIXED IND 10UH 1.4A 53 MOHM SMD | INDUCTOR | Wirewound | Ferrite | 10uH | +/-20% | 1.4A | - | 10uH 1.4A | Shielded | 53 mOhm | - | - | -40°C ~ 105°C | 100kHz | Nonstandard | "0.276"" L x 0.276"" W (7.00mm x 7.00mm)" | "0.134"" (3.40mm)" | -
IND02451 | IND02451 | http://product.tdk.com/en/catalog/datasheets/inductor_commercial_power_slf_en.pdf | Digikey | 445-1999-1-ND | SLF7032T-101MR45-2PF | TDK Corporation | FIXED IND 100UH 450MA 450 MOHM | INDUCTOR | Wirewound | Ferrite | 100uH | +/-20% | 450mA | - | 100uH 450mA | Shielded | 450 mOhm | - | - | -40°C ~ 105°C | 100kHz | Nonstandard | "0.276"" L x 0.276"" W (7.00mm x 7.00mm)" | "0.134"" (3.40mm)" | -
IND02452 | IND02452 | http://product.tdk.com/en/catalog/datasheets/inductor_commercial_power_slf_en.pdf | Digikey | 445-2001-1-ND | SLF7032T-150M1R1-2PF | TDK Corporation | FIXED IND 15UH 1.1A 75 MOHM SMD | INDUCTOR | Wirewound | Ferrite | 15uH | +/-20% | 1.1A | - | 15uH 1.1A | Shielded | 75 mOhm | - | - | -40°C ~ 105°C | 100kHz | Nonstandard | "0.276"" L x 0.276"" W (7.00mm x 7.00mm)" | "0.134"" (3.40mm)" | -
IND02453 | IND02453 | http://media.digikey.com/pdf/Data%20Sheets/TDK%20PDFs/slf6028.pdf | Digikey | 445-1188-1-ND | SLF7032T-220MR96-2 | TDK Corporation | FIXED IND 22UH 960MA 110 MOHM | INDUCTOR | Wirewound | Ferrite | 22uH | +/-20% | 960mA | - | 22uH 960mA | Shielded | 110 mOhm | - | - | -40°C ~ 105°C | 1kHz | Nonstandard | "0.276"" L x 0.276"" W (7.00mm x 7.00mm)" | "0.134"" (3.40mm)" | -
IND02454 | IND02454 | http://product.tdk.com/en/catalog/datasheets/inductor_commercial_power_slf_en.pdf | Digikey | 445-2003-1-ND | SLF7032T-220MR96-2PF | TDK Corporation | FIXED IND 22UH 960MA 110 MOHM | INDUCTOR | Wirewound | Ferrite | 22uH | +/-20% | 960mA | - | 22uH 960mA | Shielded | 110 mOhm | - | - | -40°C ~ 105°C | 100kHz | Nonstandard | "0.276"" L x 0.276"" W (7.00mm x 7.00mm)" | "0.134"" (3.40mm)" | -
IND02455 | IND02455 | http://product.tdk.com/en/catalog/datasheets/inductor_commercial_power_slf_en.pdf | Digikey | 445-2005-1-ND | SLF7032T-330MR75-2PF | TDK Corporation | FIXED IND 33UH 750MA 160 MOHM | INDUCTOR | Wirewound | Ferrite | 33uH | +/-20% | 750mA | - | 33uH 750mA | Shielded | 160 mOhm | - | - | -40°C ~ 105°C | 100kHz | Nonstandard | "0.276"" L x 0.276"" W (7.00mm x 7.00mm)" | "0.134"" (3.40mm)" | -
IND02456 | IND02456 | http://product.tdk.com/en/catalog/datasheets/inductor_commercial_power_slf_en.pdf | Digikey | 445-2007-1-ND | SLF7032T-3R3M1R9-2PF | TDK Corporation | FIXED IND 3.3UH 1.9A 23 MOHM SMD | INDUCTOR | Wirewound | Ferrite | 3.3uH | +/-20% | 1.9A | - | 3.3uH 1.9A | Shielded | 23 mOhm | - | - | -40°C ~ 105°C | 100kHz | Nonstandard | "0.276"" L x 0.276"" W (7.00mm x 7.00mm)" | "0.134"" (3.40mm)" | -
IND02457 | IND02457 | http://product.tdk.com/en/catalog/datasheets/inductor_commercial_power_slf_en.pdf | Digikey | 445-2008-1-ND | SLF7032T-470MR67-2PF | TDK Corporation | FIXED IND 47UH 670MA 240 MOHM | INDUCTOR | Wirewound | Ferrite | 47uH | +/-20% | 670mA | - | 47uH 670mA | Shielded | 240 mOhm | - | - | -40°C ~ 105°C | 100kHz | Nonstandard | "0.276"" L x 0.276"" W (7.00mm x 7.00mm)" | "0.134"" (3.40mm)" | -
IND02458 | IND02458 | http://product.tdk.com/en/catalog/datasheets/inductor_commercial_power_slf_en.pdf | Digikey | 445-2010-1-ND | SLF7032T-4R7M1R7-2PF | TDK Corporation | FIXED IND 4.7UH 1.7A 30 MOHM SMD | INDUCTOR | Wirewound | Ferrite | 4.7uH | +/-20% | 1.7A | - | 4.7uH 1.7A | Shielded | 30 mOhm | - | - | -40°C ~ 105°C | 100kHz | Nonstandard | "0.276"" L x 0.276"" W (7.00mm x 7.00mm)" | "0.134"" (3.40mm)" | -
IND02459 | IND02459 | http://product.tdk.com/en/catalog/datasheets/inductor_commercial_power_slf_en.pdf | Digikey | 445-2011-1-ND | SLF7032T-680MR59-2PF | TDK Corporation | FIXED IND 68UH 590MA 310 MOHM | INDUCTOR | Wirewound | Ferrite | 68uH | +/-20% | 590mA | - | 68uH 590mA | Shielded | 310 mOhm | - | - | -40°C ~ 105°C | 100kHz | Nonstandard | "0.276"" L x 0.276"" W (7.00mm x 7.00mm)" | "0.134"" (3.40mm)" | -
IND02460 | IND02460 | http://product.tdk.com/en/catalog/datasheets/inductor_commercial_power_slf_en.pdf | Digikey | 445-2013-1-ND | SLF7032T-6R8M1R6-2PF | TDK Corporation | FIXED IND 6.8UH 1.6A 41 MOHM SMD | INDUCTOR | Wirewound | Ferrite | 6.8uH | +/-20% | 1.6A | - | 6.8uH 1.6A | Shielded | 41 mOhm | - | - | -40°C ~ 105°C | 100kHz | Nonstandard | "0.276"" L x 0.276"" W (7.00mm x 7.00mm)" | "0.134"" (3.40mm)" | -
IND02461 | IND02461 | http://product.tdk.com/en/catalog/datasheets/inductor_commercial_power_slf_en.pdf | Digikey | 445-2014-1-ND | SLF7045T-100M1R3-PF | TDK Corporation | FIXED IND 10UH 1.3A 36 MOHM SMD | INDUCTOR | Wirewound | Ferrite | 10uH | +/-20% | 1.3A | 1.3A | 10uH 1.3A | Shielded | 36 mOhm | - | - | -40°C ~ 105°C | 100kHz | Nonstandard | "0.276"" L x 0.276"" W (7.00mm x 7.00mm)" | "0.189"" (4.80mm)" | -
IND02462 | IND02462 | http://media.digikey.com/pdf/Data%20Sheets/TDK%20PDFs/SLF7045-H_Series.pdf | Digikey | 445-3869-1-ND | SLF7045T-100M1R8-H | TDK Corporation | FIXED IND 10UH 1.8A 47 MOHM SMD | INDUCTOR | Wirewound | Ferrite | 10uH | +/-20% | 1.8A | 1.8A | 10uH 1.8A | Shielded | 47 mOhm | - | - | -40°C ~ 125°C | 100kHz | Nonstandard | "0.276"" L x 0.276"" W (7.00mm x 7.00mm)" | "0.189"" (4.80mm)" | -
IND02463 | IND02463 | http://product.tdk.com/en/catalog/datasheets/inductor_commercial_power_slf_en.pdf | Digikey | 445-2015-1-ND | SLF7045T-101MR50-PF | TDK Corporation | FIXED IND 100UH 500MA 250 MOHM | INDUCTOR | Wirewound | Ferrite | 100uH | +/-20% | 500mA | 500mA | 100uH 500mA | Shielded | 250 mOhm | - | - | -40°C ~ 105°C | 100kHz | Nonstandard | "0.276"" L x 0.276"" W (7.00mm x 7.00mm)" | "0.189"" (4.80mm)" | -
IND02464 | IND02464 | http://media.digikey.com/pdf/Data%20Sheets/TDK%20PDFs/SLF7045-H_Series.pdf | Digikey | 445-3885-1-ND | SLF7045T-101MR60-H | TDK Corporation | FIXED IND 100UH 600MA 390 MOHM | INDUCTOR | Wirewound | Ferrite | 100uH | +/-20% | 600mA | 600mA | 100uH 600mA | Shielded | 390 mOhm | - | - | -40°C ~ 125°C | 100kHz | Nonstandard | "0.276"" L x 0.276"" W (7.00mm x 7.00mm)" | "0.189"" (4.80mm)" | -
IND02465 | IND02465 | http://product.tdk.com/en/catalog/datasheets/inductor_commercial_power_slf_en.pdf | Digikey | 445-2017-1-ND | SLF7045T-150M1R1-PF | TDK Corporation | FIXED IND 15UH 1.1A 52 MOHM SMD | INDUCTOR | Wirewound | Ferrite | 15uH | +/-20% | 1.1A | 1.1A | 15uH 1.1A | Shielded | 52 mOhm | - | - | -40°C ~ 105°C | 100kHz | Nonstandard | "0.276"" L x 0.276"" W (7.00mm x 7.00mm)" | "0.189"" (4.80mm)" | -
IND02466 | IND02466 | http://media.digikey.com/pdf/Data%20Sheets/TDK%20PDFs/SLF7045-H_Series.pdf | Digikey | 445-3870-1-ND | SLF7045T-150M1R5-H | TDK Corporation | FIXED IND 15UH 1.5A 68 MOHM SMD | INDUCTOR | Wirewound | Ferrite | 15uH | +/-20% | 1.5A | 1.5A | 15uH 1.5A | Shielded | 68 mOhm | - | - | -40°C ~ 125°C | 100kHz | Nonstandard | "0.276"" L x 0.276"" W (7.00mm x 7.00mm)" | "0.189"" (4.80mm)" | -
IND02467 | IND02467 | http://media.digikey.com/pdf/Data%20Sheets/TDK%20PDFs/SLF7045-H_Series.pdf | Digikey | 445-3871-1-ND | SLF7045T-220M1R3-H | TDK Corporation | FIXED IND 22UH 1.3A 82 MOHM SMD | INDUCTOR | Wirewound | Ferrite | 22uH | +/-20% | 1.3A | 1.3A | 22uH 1.3A | Shielded | 82 mOhm | - | - | -40°C ~ 125°C | 100kHz | Nonstandard | "0.276"" L x 0.276"" W (7.00mm x 7.00mm)" | "0.189"" (4.80mm)" | -
IND02468 | IND02468 | http://product.tdk.com/en/catalog/datasheets/inductor_commercial_power_slf_en.pdf | Digikey | 445-2019-1-ND | SLF7045T-220MR90-PF | TDK Corporation | FIXED IND 22UH 900MA 61 MOHM SMD | INDUCTOR | Wirewound | Ferrite | 22uH | +/-20% | 900mA | 900mA | 22uH 900mA | Shielded | 61 mOhm | - | - | -40°C ~ 105°C | 100kHz | Nonstandard | "0.276"" L x 0.276"" W (7.00mm x 7.00mm)" | "0.189"" (4.80mm)" | -
IND02469 | IND02469 | http://media.digikey.com/pdf/Data%20Sheets/TDK%20PDFs/SLF7045-H_Series.pdf | Digikey | 445-3872-1-ND | SLF7045T-330M1R1-H | TDK Corporation | FIXED IND 33UH 1.1A 120 MOHM SMD | INDUCTOR | Wirewound | Ferrite | 33uH | +/-20% | 1.1A | 1.1A | 33uH 1.1A | Shielded | 120 mOhm | - | - | -40°C ~ 125°C | 100kHz | Nonstandard | "0.276"" L x 0.276"" W (7.00mm x 7.00mm)" | "0.189"" (4.80mm)" | -
IND02470 | IND02470 | http://product.tdk.com/en/catalog/datasheets/inductor_commercial_power_slf_en.pdf | Digikey | 445-2021-1-ND | SLF7045T-330MR82-PF | TDK Corporation | FIXED IND 33UH 820MA 96 MOHM SMD | INDUCTOR | Wirewound | Ferrite | 33uH | +/-20% | 820mA | 820mA | 33uH 820mA | Shielded | 96 mOhm | - | - | -40°C ~ 105°C | 100kHz | Nonstandard | "0.276"" L x 0.276"" W (7.00mm x 7.00mm)" | "0.189"" (4.80mm)" | -
IND02471 | IND02471 | http://media.digikey.com/pdf/Data%20Sheets/TDK%20PDFs/SLF7045-H_Series.pdf | Digikey | 445-3866-1-ND | SLF7045T-3R3M2R2-H | TDK Corporation | FIXED IND 3.3UH 2.2A 28 MOHM SMD | INDUCTOR | Wirewound | Ferrite | 3.3uH | +/-20% | 2.2A | 2.2A | 3.3uH 2.2A | Shielded | 28 mOhm | - | - | -40°C ~ 125°C | 100kHz | Nonstandard | "0.276"" L x 0.276"" W (7.00mm x 7.00mm)" | "0.189"" (4.80mm)" | -
IND02472 | IND02472 | http://product.tdk.com/en/catalog/datasheets/inductor_commercial_power_slf_en.pdf | Digikey | 445-2023-1-ND | SLF7045T-3R3M2R5-PF | TDK Corporation | FIXED IND 3.3UH 2.5A 20 MOHM SMD | INDUCTOR | Wirewound | Ferrite | 3.3uH | +/-20% | 2.5A | 2.5A | 3.3uH 2.5A | Shielded | 20 mOhm | - | - | -40°C ~ 105°C | 100kHz | Nonstandard | "0.276"" L x 0.276"" W (7.00mm x 7.00mm)" | "0.189"" (4.80mm)" | -
IND02473 | IND02473 | http://product.tdk.com/en/catalog/datasheets/inductor_commercial_power_slf_en.pdf | Digikey | 445-2024-1-ND | SLF7045T-470MR75-PF | TDK Corporation | FIXED IND 47UH 750MA 125 MOHM | INDUCTOR | Wirewound | Ferrite | 47uH | +/-20% | 750mA | 750mA | 47uH 750mA | Shielded | 125 mOhm | - | - | -40°C ~ 105°C | 100kHz | Nonstandard | "0.276"" L x 0.276"" W (7.00mm x 7.00mm)" | "0.189"" (4.80mm)" | -
IND02474 | IND02474 | http://media.digikey.com/pdf/Data%20Sheets/TDK%20PDFs/SLF7045-H_Series.pdf | Digikey | 445-3884-1-ND | SLF7045T-470MR90-H | TDK Corporation | FIXED IND 47UH 900MA 180 MOHM | INDUCTOR | Wirewound | Ferrite | 47uH | +/-20% | 900mA | 900mA | 47uH 900mA | Shielded | 180 mOhm | - | - | -40°C ~ 125°C | 100kHz | Nonstandard | "0.276"" L x 0.276"" W (7.00mm x 7.00mm)" | "0.189"" (4.80mm)" | -
IND02475 | IND02475 | http://product.tdk.com/en/catalog/datasheets/inductor_commercial_power_slf_en.pdf | Digikey | 445-2026-1-ND | SLF7045T-4R7M2R0-PF | TDK Corporation | FIXED IND 4.7UH 2A 30 MOHM SMD | INDUCTOR | Wirewound | Ferrite | 4.7uH | +/-20% | 2A | 2A | 4.7uH 2A | Shielded | 30 mOhm | - | - | -40°C ~ 105°C | 100kHz | Nonstandard | "0.276"" L x 0.276"" W (7.00mm x 7.00mm)" | "0.189"" (4.80mm)" | -
IND02476 | IND02476 | http://media.digikey.com/pdf/Data%20Sheets/TDK%20PDFs/SLF7045-H_Series.pdf | Digikey | 445-3867-1-ND | SLF7045T-4R7M2R1-H | TDK Corporation | FIXED IND 4.7UH 2.1A 31 MOHM SMD | INDUCTOR | Wirewound | Ferrite | 4.7uH | +/-20% | 2.1A | 2.1A | 4.7uH 2.1A | Shielded | 31 mOhm | - | - | -40°C ~ 125°C | 100kHz | Nonstandard | "0.276"" L x 0.276"" W (7.00mm x 7.00mm)" | "0.189"" (4.80mm)" | -
IND02478 | IND02478 | http://media.digikey.com/pdf/Data%20Sheets/TDK%20PDFs/SLF7045-H_Series.pdf | Digikey | 445-3873-1-ND | SLF7045T-680MR75-H | TDK Corporation | FIXED IND 68UH 750MA 270 MOHM | INDUCTOR | Wirewound | Ferrite | 68uH | +/-20% | 750mA | 750mA | 68uH 750mA | Shielded | 270 mOhm | - | - | -40°C ~ 125°C | 100kHz | Nonstandard | "0.276"" L x 0.276"" W (7.00mm x 7.00mm)" | "0.189"" (4.80mm)" | -
IND02479 | IND02479 | http://product.tdk.com/en/catalog/datasheets/inductor_commercial_power_slf_en.pdf | Digikey | 445-2029-1-ND | SLF7045T-6R8M1R7-PF | TDK Corporation | FIXED IND 6.8UH 1.7A 39 MOHM SMD | INDUCTOR | Wirewound | Ferrite | 6.8uH | +/-20% | 1.7A | 1.7A | 6.8uH 1.7A | Shielded | 39 mOhm | - | - | -40°C ~ 105°C | 100kHz | Nonstandard | "0.276"" L x 0.276"" W (7.00mm x 7.00mm)" | "0.189"" (4.80mm)" | -
IND02480 | IND02480 | http://media.digikey.com/pdf/Data%20Sheets/TDK%20PDFs/SLF7045-H_Series.pdf | Digikey | 445-3868-1-ND | SLF7045T-6R8M1R9-H | TDK Corporation | FIXED IND 6.8UH 1.9A 39 MOHM SMD | INDUCTOR | Wirewound | Ferrite | 6.8uH | +/-20% | 1.9A | 1.9A | 6.8uH 1.9A | Shielded | 39 mOhm | - | - | -40°C ~ 125°C | 100kHz | Nonstandard | "0.276"" L x 0.276"" W (7.00mm x 7.00mm)" | "0.189"" (4.80mm)" | -
IND02481 | IND02481 | http://product.tdk.com/en/catalog/datasheets/inductor_commercial_power_slf_en.pdf | Digikey | 445-4565-1-ND | SLF7055T-100M2R5-3PF | TDK Corporation | FIXED IND 10UH 2.5A 39.1 MOHM | INDUCTOR | Wirewound | Ferrite | 10uH | +/-20% | 2.5A | 2.6A | 10uH 2.5A | Shielded | 39.1 mOhm | - | - | -40°C ~ 105°C | 100kHz | Nonstandard | "0.276"" L x 0.276"" W (7.00mm x 7.00mm)" | "0.228"" (5.80mm)" | -
IND02482 | IND02482 | http://product.tdk.com/en/catalog/datasheets/inductor_commercial_power_slf_en.pdf | Digikey | 445-4566-1-ND | SLF7055T-150M2R1-3PF | TDK Corporation | FIXED IND 15UH 2.1A 50.8 MOHM | INDUCTOR | Wirewound | Ferrite | 15uH | +/-20% | 2.1A | 2.1A | 15uH 2.1A | Shielded | 50.8 mOhm | - | - | -40°C ~ 105°C | 100kHz | Nonstandard | "0.276"" L x 0.276"" W (7.00mm x 7.00mm)" | "0.228"" (5.80mm)" | -
IND02483 | IND02483 | http://product.tdk.com/en/catalog/datasheets/inductor_commercial_power_slf_en.pdf | Digikey | 445-4560-1-ND | SLF7055T-1R5N4R0-3PF | TDK Corporation | FIXED IND 1.5UH 4A 17.4 MOHM SMD | INDUCTOR | Wirewound | Ferrite | 1.5uH | +/-30% | 4A | 6.2A | 1.5uH 4A | Shielded | 17.4 mOhm | - | - | -40°C ~ 105°C | 100kHz | Nonstandard | "0.276"" L x 0.276"" W (7.00mm x 7.00mm)" | "0.228"" (5.80mm)" | -
IND02484 | IND02484 | http://product.tdk.com/en/catalog/datasheets/inductor_commercial_power_slf_en.pdf | Digikey | 445-4567-1-ND | SLF7055T-220M1R7-3PF | TDK Corporation | FIXED IND 22UH 1.7A 64.3 MOHM | INDUCTOR | Wirewound | Ferrite | 22uH | +/-20% | 1.7A | 1.7A | 22uH 1.7A | Shielded | 64.3 mOhm | - | - | -40°C ~ 105°C | 100kHz | Nonstandard | "0.276"" L x 0.276"" W (7.00mm x 7.00mm)" | "0.228"" (5.80mm)" | -
IND02485 | IND02485 | http://product.tdk.com/en/catalog/datasheets/inductor_commercial_power_slf_en.pdf | Digikey | 445-4561-1-ND | SLF7055T-2R2N3R5-3PF | TDK Corporation | FIXED IND 2.2UH 3.5A 21.7 MOHM | INDUCTOR | Wirewound | Ferrite | 2.2uH | +/-30% | 3.5A | 5.3A | 2.2uH 3.5A | Shielded | 21.7 mOhm | - | - | -40°C ~ 105°C | 100kHz | Nonstandard | "0.276"" L x 0.276"" W (7.00mm x 7.00mm)" | "0.228"" (5.80mm)" | -
IND02486 | IND02486 | http://product.tdk.com/en/catalog/datasheets/inductor_commercial_power_slf_en.pdf | Digikey | 445-4562-1-ND | SLF7055T-3R3N3R3-3PF | TDK Corporation | FIXED IND 3.3UH 3.3A 24 MOHM SMD | INDUCTOR | Wirewound | Ferrite | 3.3uH | +/-30% | 3.3A | 4.3A | 3.3uH 3.3A | Shielded | 24 mOhm | - | - | -40°C ~ 105°C | 100kHz | Nonstandard | "0.276"" L x 0.276"" W (7.00mm x 7.00mm)" | "0.228"" (5.80mm)" | -
IND02487 | IND02487 | http://product.tdk.com/en/catalog/datasheets/inductor_commercial_power_slf_en.pdf | Digikey | 445-4563-1-ND | SLF7055T-4R7N3R1-3PF | TDK Corporation | FIXED IND 4.7UH 3.1A 28 MOHM SMD | INDUCTOR | Wirewound | Ferrite | 4.7uH | +/-30% | 3.1A | 3.6A | 4.7uH 3.1A | Shielded | 28 mOhm | - | - | -40°C ~ 105°C | 100kHz | Nonstandard | "0.276"" L x 0.276"" W (7.00mm x 7.00mm)" | "0.228"" (5.80mm)" | -
IND02488 | IND02488 | http://product.tdk.com/en/catalog/datasheets/inductor_commercial_power_slf_en.pdf | Digikey | 445-4564-1-ND | SLF7055T-6R8N2R8-3PF | TDK Corporation | FIXED IND 6.8UH 2.8A 34 MOHM SMD | INDUCTOR | Wirewound | Ferrite | 6.8uH | +/-30% | 2.8A | 3A | 6.8uH 2.8A | Shielded | 34 mOhm | - | - | -40°C ~ 105°C | 100kHz | Nonstandard | "0.276"" L x 0.276"" W (7.00mm x 7.00mm)" | "0.228"" (5.80mm)" | -
IND02489 | IND02489 | http://product.tdk.com/en/catalog/datasheets/inductor_commercial_power_spm_en.pdf | Digikey | 445-8723-1-ND | SPM3012T-1R0M | TDK Corporation | FIXED IND 1UH 2.8A 65 MOHM SMD | INDUCTOR | Wirewound | Powdered Iron | 1uH | +/-20% | 2.8A | 3.4A | 1uH 2.8A | Shielded | 65 mOhm Max | - | - | -40°C ~ 125°C | 100kHz | Nonstandard | "0.126"" L x 0.118"" W (3.20mm x 3.00mm)" | "0.047"" (1.20mm)" | -
IND02490 | IND02490 | http://product.tdk.com/en/catalog/datasheets/inductor_commercial_power_spm_en.pdf | Digikey | 445-8724-1-ND | SPM3012T-1R5M | TDK Corporation | FIXED IND 1.5UH 2.5A 90 MOHM SMD | INDUCTOR | Wirewound | Powdered Iron | 1.5uH | +/-20% | 2.5A | 2.8A | 1.5uH 2.5A | Shielded | 90 mOhm Max | - | - | -40°C ~ 125°C | 100kHz | Nonstandard | "0.126"" L x 0.118"" W (3.20mm x 3.00mm)" | "0.047"" (1.20mm)" | -
IND02491 | IND02491 | http://product.tdk.com/en/catalog/datasheets/inductor_commercial_power_spm_en.pdf | Digikey | 445-8725-1-ND | SPM3012T-2R2M | TDK Corporation | FIXED IND 2.2UH 2.2A 115 MOHM | INDUCTOR | Wirewound | Powdered Iron | 2.2uH | +/-20% | 2.2A | 2.5A | 2.2uH 2.2A | Shielded | 115 mOhm Max | - | - | -40°C ~ 125°C | 100kHz | Nonstandard | "0.126"" L x 0.118"" W (3.20mm x 3.00mm)" | "0.047"" (1.20mm)" | -
IND02492 | IND02492 | http://product.tdk.com/en/catalog/datasheets/inductor_commercial_power_spm_en.pdf | Digikey | 445-8726-1-ND | SPM3012T-3R3M | TDK Corporation | FIXED IND 3.3UH 1.5A 210 MOHM | INDUCTOR | Wirewound | Powdered Iron | 3.3uH | +/-20% | 1.5A | 1.8A | 3.3uH 1.5A | Shielded | 210 mOhm Max | - | - | -40°C ~ 125°C | 100kHz | Nonstandard | "0.126"" L x 0.118"" W (3.20mm x 3.00mm)" | "0.047"" (1.20mm)" | -
IND02493 | IND02493 | http://product.tdk.com/en/catalog/datasheets/inductor_commercial_power_spm_en.pdf | Digikey | 445-172352-1-ND | SPM3015T-1R0M | TDK Corporation | FIXED IND 1UH 5.1A 52.9 MOHM SMD | INDUCTOR | Wirewound | Powdered Iron | 1uH | +/-20% | 3.5A | 5.1A | 1uH 3.5A | Shielded | 52.9 mOhm Max | - | - | -40°C ~ 125°C | 100kHz | Nonstandard | "0.126"" L x 0.118"" W (3.20mm x 3.00mm)" | "0.059"" (1.50mm)" | -
IND02494 | IND02494 | http://product.tdk.com/en/catalog/datasheets/inductor_commercial_power_spm_en.pdf | Digikey | 445-172353-1-ND | SPM3015T-1R5M | TDK Corporation | FIXED IND 1.5UH 3.5A 73.1 MOHM | INDUCTOR | Wirewound | Powdered Iron | 1.5uH | +/-20% | 3A | 3.5A | 1.5uH 3A | Shielded | 73.1 mOhm Max | - | - | -40°C ~ 125°C | 100kHz | Nonstandard | "0.126"" L x 0.118"" W (3.20mm x 3.00mm)" | "0.059"" (1.50mm)" | -
IND02495 | IND02495 | http://product.tdk.com/en/catalog/datasheets/inductor_commercial_power_spm_en.pdf | Digikey | 445-172354-1-ND | SPM3015T-2R2M | TDK Corporation | FIXED IND 2.2UH 3A 97.4 MOHM SMD | INDUCTOR | Wirewound | Powdered Iron | 2.2uH | +/-20% | 2.6A | 3A | 2.2uH 2.6A | Shielded | 97.4 mOhm Max | - | - | -40°C ~ 125°C | 100kHz | Nonstandard | "0.126"" L x 0.118"" W (3.20mm x 3.00mm)" | "0.059"" (1.50mm)" | -
IND02496 | IND02496 | http://product.tdk.com/en/catalog/datasheets/inductor_commercial_power_spm_en.pdf | Digikey | 445-172355-1-ND | SPM3015T-3R3M | TDK Corporation | FIXED IND 3.3UH 2.4A 151.9 MOHM | INDUCTOR | Wirewound | Powdered Iron | 3.3uH | +/-20% | 2A | 2.4A | 3.3uH 2A | Shielded | 151.9 mOhm Max | - | - | -40°C ~ 125°C | 100kHz | Nonstandard | "0.126"" L x 0.118"" W (3.20mm x 3.00mm)" | "0.059"" (1.50mm)" | -
IND02497 | IND02497 | http://product.tdk.com/en/catalog/datasheets/inductor_commercial_power_spm_en.pdf | Digikey | 445-172356-1-ND | SPM3015T-4R7M | TDK Corporation | FIXED IND 4.7UH 2.1A 218.2 MOHM | INDUCTOR | Wirewound | Powdered Iron | 4.7uH | +/-20% | 1.8A | 2.1A | 4.7uH 1.8A | Shielded | 218.2 mOhm Max | - | - | -40°C ~ 125°C | 100kHz | Nonstandard | "0.126"" L x 0.118"" W (3.20mm x 3.00mm)" | "0.059"" (1.50mm)" | -
IND02498 | IND02498 | http://product.tdk.com/en/catalog/datasheets/inductor_commercial_power_spm_en.pdf | Digikey | 445-172358-1-ND | SPM3020T-1R0M | TDK Corporation | FIXED IND 1UH 4.7A 42.2 MOHM SMD | INDUCTOR | Wirewound | Powdered Iron | 1uH | +/-20% | 3.8A | 4.7A | 1uH 3.8A | Shielded | 42.2 mOhm Max | - | - | -40°C ~ 125°C | 100kHz | Nonstandard | "0.126"" L x 0.118"" W (3.20mm x 3.00mm)" | "0.079"" (2.00mm)" | -
IND02499 | IND02499 | http://product.tdk.com/en/catalog/datasheets/inductor_commercial_power_spm_en.pdf | Digikey | 445-172359-1-ND | SPM3020T-1R5M | TDK Corporation | FIXED IND 1.5UH 3.3A 64.8 MOHM | INDUCTOR | Wirewound | Powdered Iron | 1.5uH | +/-20% | 3.4A | 3.3A | 1.5uH 3.4A | Shielded | 64.8 mOhm Max | - | - | -40°C ~ 125°C | 100kHz | Nonstandard | "0.126"" L x 0.118"" W (3.20mm x 3.00mm)" | "0.079"" (2.00mm)" | -
IND02500 | IND02500 | http://product.tdk.com/en/catalog/datasheets/inductor_commercial_power_spm_en.pdf | Digikey | 445-172360-1-ND | SPM3020T-2R2M | TDK Corporation | FIXED IND 2.2UH 3A 90 MOHM SMD | INDUCTOR | Wirewound | Powdered Iron | 2.2uH | +/-20% | 2.8A | 3.9A | 2.2uH 2.8A | Shielded | 90 mOhm Max | - | - | -40°C ~ 125°C | 100kHz | Nonstandard | "0.126"" L x 0.118"" W (3.20mm x 3.00mm)" | "0.079"" (2.00mm)" | -
IND02501 | IND02501 | http://product.tdk.com/en/catalog/datasheets/inductor_commercial_power_spm_en.pdf | Digikey | 445-172361-1-ND | SPM3020T-3R3M | TDK Corporation | FIXED IND 3.3UH 2.6A 127.4 MOHM | INDUCTOR | Wirewound | Powdered Iron | 3.3uH | +/-20% | 2.2A | 2.6A | 3.3uH 2.2A | Shielded | 127.4 mOhm Max | - | - | -40°C ~ 125°C | 100kHz | Nonstandard | "0.126"" L x 0.118"" W (3.20mm x 3.00mm)" | "0.079"" (2.00mm)" | -
IND02502 | IND02502 | http://product.tdk.com/en/catalog/datasheets/inductor_commercial_power_spm_en.pdf | Digikey | 445-172362-1-ND | SPM3020T-4R7M | TDK Corporation | FIXED IND 4.7UH 2.2A 173 MOHM | INDUCTOR | Wirewound | Powdered Iron | 4.7uH | +/-20% | 1.9A | 2.2A | 4.7uH 1.9A | Shielded | 173 mOhm Max | - | - | -40°C ~ 125°C | 100kHz | Nonstandard | "0.126"" L x 0.118"" W (3.20mm x 3.00mm)" | "0.079"" (2.00mm)" | -
IND02503 | IND02503 | http://product.tdk.com/en/catalog/datasheets/inductor_commercial_power_spm_en.pdf | Digikey | 445-15777-1-ND | SPM4012T-1R0M | TDK Corporation | FIXED IND 1UH 4.1A 45 MOHM SMD | INDUCTOR | Wirewound | Powdered Iron | 1uH | +/-20% | 4.3A | 4.8A | 1uH 4.3A | Shielded | 45 mOhm Max | - | - | -40°C ~ 125°C | 100kHz | Nonstandard | "0.173"" L x 0.161"" W (4.40mm x 4.10mm)" | "0.047"" (1.20mm)" | -
IND02504 | IND02504 | http://media.digikey.com/pdf/Data%20Sheets/TDK%20PDFs/SPM4012-CA_Series.pdf | Digikey | 445-172931-1-ND | SPM4012T-1R0M-CA | TDK Corporation | FIXED IND 1UH 4.1A 45 MOHM SMD | INDUCTOR | Wirewound | Metal Composite | 1uH | +/-20% | 4.3A | 4.8A | 1uH 4.3A | Shielded | 45 mOhm Max | - | - | -40°C ~ 125°C | 100kHz | Nonstandard | "0.173"" L x 0.161"" W (4.40mm x 4.10mm)" | "0.047"" (1.20mm)" | -
IND02505 | IND02505 | http://product.tdk.com/en/catalog/datasheets/inductor_commercial_power_spm_en.pdf | Digikey | 445-15778-1-ND | SPM4012T-1R5M | TDK Corporation | FIXED IND 1.5UH 3.1A 70 MOHM SMD | INDUCTOR | Wirewound | Powdered Iron | 1.5uH | +/-20% | 3.5A | 3.5A | 1.5uH 3.5A | Shielded | 70 mOhm Max | - | - | -40°C ~ 125°C | 100kHz | Nonstandard | "0.173"" L x 0.161"" W (4.40mm x 4.10mm)" | "0.047"" (1.20mm)" | -
IND02506 | IND02506 | http://product.tdk.com/en/catalog/datasheets/inductor_commercial_power_spm_en.pdf | Digikey | 445-15779-1-ND | SPM4012T-2R2M | TDK Corporation | FIXED IND 2.2UH 2.7A 95 MOHM SMD | INDUCTOR | Wirewound | Powdered Iron | 2.2uH | +/-20% | 2.9A | 3.3A | 2.2uH 2.9A | Shielded | 95 mOhm Max | - | - | -40°C ~ 125°C | 100kHz | Nonstandard | "0.173"" L x 0.161"" W (4.40mm x 4.10mm)" | "0.047"" (1.20mm)" | -
IND02507 | IND02507 | http://product.tdk.com/en/catalog/datasheets/inductor_commercial_power_spm_en.pdf | Digikey | 445-15780-1-ND | SPM4012T-3R3M | TDK Corporation | FIXED IND 3.3UH 2.2A 145 MOHM | INDUCTOR | Wirewound | Powdered Iron | 3.3uH | +/-20% | 2.4A | 2.8A | 3.3uH 2.4A | Shielded | 145 mOhm Max | - | - | -40°C ~ 125°C | 100kHz | Nonstandard | "0.173"" L x 0.161"" W (4.40mm x 4.10mm)" | "0.047"" (1.20mm)" | -
IND02508 | IND02508 | http://product.tdk.com/en/catalog/datasheets/inductor_commercial_power_spm_en.pdf | Digikey | 445-15781-1-ND | SPM4012T-4R7M | TDK Corporation | FIXED IND 4.7UH 1.7A 205 MOHM | INDUCTOR | Wirewound | Powdered Iron | 4.7uH | +/-20% | 2A | 2A | 4.7uH 2A | Shielded | 205 mOhm Max | - | - | -40°C ~ 125°C | 100kHz | Nonstandard | "0.173"" L x 0.161"" W (4.40mm x 4.10mm)" | "0.047"" (1.20mm)" | -
IND02509 | IND02509 | http://product.tdk.com/en/catalog/datasheets/inductor_commercial_power_spm_en.pdf | Digikey | 445-172364-1-ND | SPM4015-1R0M | TDK Corporation | FIXED IND 1UH 6.7A 39.6 MOHM SMD | INDUCTOR | Wirewound | Powdered Iron | 1uH | +/-20% | 4.3A | 6.7A | 1uH 4.3A | Shielded | 39.6 mOhm Max | - | - | -40°C ~ 125°C | 100kHz | Nonstandard | "0.173"" L x 0.161"" W (4.40mm x 4.10mm)" | "0.059"" (1.50mm)" | -
IND02510 | IND02510 | http://product.tdk.com/en/catalog/datasheets/inductor_commercial_power_spm_en.pdf | Digikey | 445-172365-1-ND | SPM4015T-1R5M | TDK Corporation | FIXED IND 1.5UH 4.4A 56 MOHM SMD | INDUCTOR | Wirewound | Powdered Iron | 1.5uH | +/-20% | 3.7A | 4.4A | 1.5uH 3.7A | Shielded | 56 mOhm Max | - | - | -40°C ~ 125°C | 100kHz | Nonstandard | "0.173"" L x 0.161"" W (4.40mm x 4.10mm)" | "0.059"" (1.50mm)" | -
IND02511 | IND02511 | http://product.tdk.com/en/catalog/datasheets/inductor_commercial_power_spm_en.pdf | Digikey | 445-172366-1-ND | SPM4015T-2R2M | TDK Corporation | FIXED IND 2.2UH 4.3A 71 MOHM SMD | INDUCTOR | Wirewound | Powdered Iron | 2.2uH | +/-20% | 3.1A | 4.3A | 2.2uH 3.1A | Shielded | 71 mOhm Max | - | - | -40°C ~ 125°C | 100kHz | Nonstandard | "0.173"" L x 0.161"" W (4.40mm x 4.10mm)" | "0.059"" (1.50mm)" | -
IND02512 | IND02512 | http://product.tdk.com/en/catalog/datasheets/inductor_commercial_power_spm_en.pdf | Digikey | 445-172367-1-ND | SPM4015T-3R3M | TDK Corporation | FIXED IND 3.3UH 2.9A 128 MOHM | INDUCTOR | Wirewound | Powdered Iron | 3.3uH | +/-20% | 2.3A | 2.9A | 3.3uH 2.3A | Shielded | 128 mOhm Max | - | - | -40°C ~ 125°C | 100kHz | Nonstandard | "0.173"" L x 0.161"" W (4.40mm x 4.10mm)" | "0.059"" (1.50mm)" | -
IND02513 | IND02513 | http://product.tdk.com/en/catalog/datasheets/inductor_commercial_power_spm_en.pdf | Digikey | 445-172368-1-ND | SPM4015T-4R7M | TDK Corporation | FIXED IND 4.7UH 2.7A 206.5 MOHM | INDUCTOR | Wirewound | Powdered Iron | 4.7uH | +/-20% | 1.8A | 2.7A | 4.7uH 1.8A | Shielded | 206.5 mOhm Max | - | - | -40°C ~ 125°C | 100kHz | Nonstandard | "0.173"" L x 0.161"" W (4.40mm x 4.10mm)" | "0.059"" (1.50mm)" | -
IND02514 | IND02514 | http://product.tdk.com/en/catalog/datasheets/inductor_commercial_power_spm_en.pdf | Digikey | 445-172370-1-ND | SPM4020T-1R0M | TDK Corporation | FIXED IND 1UH 6.7A 34.7 MOHM SMD | INDUCTOR | Wirewound | Powdered Iron | 1uH | +/-20% | 5A | 6.7A | 1uH 5A | Shielded | 34.7 mOhm Max | - | - | -40°C ~ 125°C | 100kHz | Nonstandard | "0.173"" L x 0.161"" W (4.40mm x 4.10mm)" | "0.078"" (2.00mm)" | -
IND02515 | IND02515 | http://product.tdk.com/en/catalog/datasheets/inductor_commercial_power_spm_en.pdf | Digikey | 445-172371-1-ND | SPM4020T-1R5M | TDK Corporation | FIXED IND 1.5UH 4.3A 46.8 MOHM | INDUCTOR | Wirewound | Powdered Iron | 1.5uH | +/-20% | 4.1A | 4.3A | 1.5uH 4.1A | Shielded | 46.8 mOhm Max | - | - | -40°C ~ 125°C | 100kHz | Nonstandard | "0.173"" L x 0.161"" W (4.40mm x 4.10mm)" | "0.078"" (2.00mm)" | -
IND02516 | IND02516 | http://product.tdk.com/en/catalog/datasheets/inductor_commercial_power_spm_en.pdf | Digikey | 445-172372-1-ND | SPM4020T-2R2M | TDK Corporation | FIXED IND 2.2UH 3.8A 70.4 MOHM | INDUCTOR | Wirewound | Powdered Iron | 2.2uH | +/-20% | 3.7A | 3.8A | 2.2uH 3.7A | Shielded | 70.4 mOhm Max | - | - | -40°C ~ 125°C | 100kHz | Nonstandard | "0.173"" L x 0.161"" W (4.40mm x 4.10mm)" | "0.078"" (2.00mm)" | -
IND02517 | IND02517 | http://product.tdk.com/en/catalog/datasheets/inductor_commercial_power_spm_en.pdf | Digikey | 445-172373-1-ND | SPM4020T-3R3M | TDK Corporation | FIXED IND 3.3UH 3.5A 79.3 MOHM | INDUCTOR | Wirewound | Powdered Iron | 3.3uH | +/-20% | 3.6A | 3.5A | 3.3uH 3.6A | Shielded | 79.3 mOhm Max | - | - | -40°C ~ 125°C | 100kHz | Nonstandard | "0.173"" L x 0.161"" W (4.40mm x 4.10mm)" | "0.078"" (2.00mm)" | -
IND02518 | IND02518 | http://product.tdk.com/en/catalog/datasheets/inductor_commercial_power_spm_en.pdf | Digikey | 445-172374-1-ND | SPM4020T-4R7M | TDK Corporation | FIXED IND 4.7UH 2.6A 144.1 MOHM | INDUCTOR | Wirewound | Powdered Iron | 4.7uH | +/-20% | 2.2A | 2.6A | 4.7uH 2.2A | Shielded | 144.1 mOhm Max | - | - | -40°C ~ 125°C | 100kHz | Nonstandard | "0.173"" L x 0.161"" W (4.40mm x 4.10mm)" | "0.078"" (2.00mm)" | -
IND02519 | IND02519 | http://product.tdk.com/en/catalog/datasheets/inductor_commercial_power_spm_en.pdf | Digikey | 445-15783-1-ND | SPM5012T-1R0M | TDK Corporation | FIXED IND 1UH 4.1A 44 MOHM SMD | INDUCTOR | Wirewound | Powdered Iron | 1uH | +/-20% | 4.1A | 6.3A | 1uH 4.1A | Shielded | 44 mOhm Max | - | - | -40°C ~ 125°C | 100kHz | Nonstandard | "0.213"" L x 0.201"" W (5.40mm x 5.10mm)" | "0.047"" (1.20mm)" | -
IND02520 | IND02520 | http://media.digikey.com/pdf/Data%20Sheets/TDK%20PDFs/SPM5012-CA_Series.pdf | Digikey | 445-172933-1-ND | SPM5012T-1R0M-CA | TDK Corporation | FIXED IND 1UH 4.1A 44 MOHM SMD | INDUCTOR | Wirewound | Powdered Iron | 1uH | +/-20% | 4.1A | 6.3A | 1uH 4.1A | Shielded | 44 mOhm Max | - | - | -40°C ~ 125°C | 100kHz | Nonstandard | "0.213"" L x 0.201"" W (5.40mm x 5.10mm)" | "0.047"" (1.20mm)" | -
IND02521 | IND02521 | http://product.tdk.com/en/catalog/datasheets/inductor_commercial_power_spm_en.pdf | Digikey | 445-15784-1-ND | SPM5012T-2R2M | TDK Corporation | FIXED IND 2.2UH 2.7A 78.8 MOHM | INDUCTOR | Wirewound | Powdered Iron | 2.2uH | +/-20% | 2.7A | 4.9A | 2.2uH 2.7A | Shielded | 78.8 mOhm Max | - | - | -40°C ~ 125°C | 100kHz | Nonstandard | "0.213"" L x 0.201"" W (5.40mm x 5.10mm)" | "0.047"" (1.20mm)" | -
IND02522 | IND02522 | http://product.tdk.com/en/catalog/datasheets/inductor_commercial_power_spm_en.pdf | Digikey | 445-172376-1-ND | SPM5015T-1R0M | TDK Corporation | FIXED IND 1UH 7.8A 33.1 MOHM SMD | INDUCTOR | Wirewound | Powdered Iron | 1uH | +/-20% | 5.3A | 7.8A | 1uH 5.3A | Shielded | 33.1 mOhm Max | - | - | -40°C ~ 125°C | 100kHz | Nonstandard | "0.213"" L x 0.201"" W (5.40mm x 5.10mm)" | "0.059"" (1.50mm)" | -
IND02523 | IND02523 | http://product.tdk.com/en/catalog/datasheets/inductor_commercial_power_spm_en.pdf | Digikey | 445-172377-1-ND | SPM5015T-1R5M | TDK Corporation | FIXED IND 1.5UH 5.2A 43.7 MOHM | INDUCTOR | Wirewound | Powdered Iron | 1.5uH | +/-20% | 4.7A | 5.2A | 1.5uH 4.7A | Shielded | 43.7 mOhm Max | - | - | -40°C ~ 125°C | 100kHz | Nonstandard | "0.213"" L x 0.201"" W (5.40mm x 5.10mm)" | "0.059"" (1.50mm)" | -
IND02524 | IND02524 | http://product.tdk.com/en/catalog/datasheets/inductor_commercial_power_spm_en.pdf | Digikey | 445-172378-1-ND | SPM5015T-2R2M | TDK Corporation | FIXED IND 2.2UH 3.9A 49.5 MOHM | INDUCTOR | Wirewound | Powdered Iron | 2.2uH | +/-20% | 4.3A | 3.9A | 2.2uH 4.3A | Shielded | 49.5 mOhm Max | - | - | -40°C ~ 125°C | 100kHz | Nonstandard | "0.213"" L x 0.201"" W (5.40mm x 5.10mm)" | "0.059"" (1.50mm)" | -
IND02525 | IND02525 | http://product.tdk.com/en/catalog/datasheets/inductor_commercial_power_spm_en.pdf | Digikey | 445-172379-1-ND | SPM5015T-3R3M | TDK Corporation | FIXED IND 3.3UH 4.2A 89.1 MOHM | INDUCTOR | Wirewound | Powdered Iron | 3.3uH | +/-20% | 3.3A | 4.2A | 3.3uH 3.3A | Shielded | 89.1 mOhm Max | - | - | -40°C ~ 125°C | 100kHz | Nonstandard | "0.213"" L x 0.201"" W (5.40mm x 5.10mm)" | "0.059"" (1.50mm)" | -
IND02526 | IND02526 | http://product.tdk.com/en/catalog/datasheets/inductor_commercial_power_spm_en.pdf | Digikey | 445-172380-1-ND | SPM5015T-4R7M | TDK Corporation | FIXED IND 4.7UH 2.9A 102.8 MOHM | INDUCTOR | Wirewound | Powdered Iron | 4.7uH | +/-20% | 3.1A | 2.9A | 4.7uH 3.1A | Shielded | 102.8 mOhm Max | - | - | -40°C ~ 125°C | 100kHz | Nonstandard | "0.213"" L x 0.201"" W (5.40mm x 5.10mm)" | "0.059"" (1.50mm)" | -
IND02527 | IND02527 | http://product.tdk.com/en/catalog/datasheets/inductor_commercial_power_spm_en.pdf | Digikey | 445-172381-1-ND | SPM5020T-1R0M | TDK Corporation | FIXED IND 1UH 8.3A 25.3 MOHM SMD | INDUCTOR | Wirewound | Powdered Iron | 1uH | +/-20% | 6A | 8.3A | 1uH 6A | Shielded | 25.3 mOhm Max | - | - | -40°C ~ 125°C | 100kHz | Nonstandard | "0.213"" L x 0.201"" W (5.40mm x 5.10mm)" | "0.078"" (2.00mm)" | -
IND02528 | IND02528 | http://product.tdk.com/en/catalog/datasheets/inductor_commercial_power_spm_en.pdf | Digikey | 445-172382-1-ND | SPM5020T-1R5M | TDK Corporation | FIXED IND 1.5UH 7.8A 33.4 MOHM | INDUCTOR | Wirewound | Powdered Iron | 1.5uH | +/-20% | 5A | 7.8A | 1.5uH 5A | Shielded | 33.4 mOhm Max | - | - | -40°C ~ 125°C | 100kHz | Nonstandard | "0.213"" L x 0.201"" W (5.40mm x 5.10mm)" | "0.078"" (2.00mm)" | -
IND02529 | IND02529 | http://product.tdk.com/en/catalog/datasheets/inductor_commercial_power_spm_en.pdf | Digikey | 445-172383-1-ND | SPM5020T-2R2M | TDK Corporation | FIXED IND 2.2UH 5.5A 51.4 MOHM | INDUCTOR | Wirewound | Powdered Iron | 2.2uH | +/-20% | 4.2A | 5.5A | 2.2uH 4.2A | Shielded | 51.4 mOhm Max | - | - | -40°C ~ 125°C | 100kHz | Nonstandard | "0.213"" L x 0.201"" W (5.40mm x 5.10mm)" | "0.078"" (2.00mm)" | -
IND02530 | IND02530 | http://product.tdk.com/en/catalog/datasheets/inductor_commercial_power_spm_en.pdf | Digikey | 445-172384-1-ND | SPM5020T-3R3M | TDK Corporation | FIXED IND 3.3UH 5.2A 66.3 MOHM | INDUCTOR | Wirewound | Powdered Iron | 3.3uH | +/-20% | 3.8A | 5.2A | 3.3uH 3.8A | Shielded | 66.3 mOhm Max | - | - | -40°C ~ 125°C | 100kHz | Nonstandard | "0.213"" L x 0.201"" W (5.40mm x 5.10mm)" | "0.078"" (2.00mm)" | -
IND02531 | IND02531 | http://product.tdk.com/en/catalog/datasheets/inductor_commercial_power_spm_en.pdf | Digikey | 445-4119-1-ND | SPM6530T-3R3M | TDK Corporation | FIXED IND 3.3UH 6.8A 29.7 MOHM | INDUCTOR | Wirewound | Powdered Iron | 3.3uH | +/-20% | 6.8A | 7.3A | 3.3uH 6.8A | Shielded | 29.7 mOhm Max | - | - | -40°C ~ 125°C | 100kHz | Nonstandard | "0.280"" L x 0.256"" W (7.10mm x 6.50mm)" | "0.118"" (3.00mm)" | -
IND02532 | IND02532 | http://product.tdk.com/en/catalog/datasheets/inductor_commercial_power_spm_en.pdf | Digikey | 445-4120-1-ND | SPM6530T-4R7M | TDK Corporation | FIXED IND 4.7UH 5.6A 39.4 MOHM | INDUCTOR | Wirewound | Powdered Iron | 4.7uH | +/-20% | 5.6A | 6.2A | 4.7uH 5.6A | Shielded | 39.4 mOhm Max | - | - | -40°C ~ 125°C | 100kHz | Nonstandard | "0.280"" L x 0.256"" W (7.10mm x 6.50mm)" | "0.118"" (3.00mm)" | -
IND02533 | IND02533 | http://media.digikey.com/pdf/Data%20Sheets/TDK%20PDFs/VLC5020%20Series.pdf | Digikey | 445-6514-1-ND | VLC5020T-1R5N | TDK Corporation | FIXED IND 1.5UH 3.3A 38 MOHM SMD | INDUCTOR | Wirewound | - | 1.5uH | +/-30% | 3.3A | 3.3A | 1.5uH 3.3A | Shielded | 38 mOhm Max | - | - | -40°C ~ 105°C | 100kHz | Nonstandard | "0.197"" L x 0.197"" W (5.00mm x 5.00mm)" | "0.079"" (2.00mm)" | -
IND02534 | IND02534 | http://media.digikey.com/pdf/Data%20Sheets/TDK%20PDFs/VLC6045.pdf | Digikey | 445-6532-1-ND | VLC6045T-1R5N | TDK Corporation | FIXED IND 1.5UH 5.7A 15 MOHM SMD | INDUCTOR | Wirewound | - | 1.5uH | +/-30% | 5.7A | 5.7A | 1.5uH 5.7A | Shielded | 15 mOhm Max | - | - | -40°C ~ 105°C | 100kHz | Nonstandard | "0.236"" L x 0.236"" W (6.00mm x 6.00mm)" | "0.177"" (4.50mm)" | -
IND02535 | IND02535 | http://media.digikey.com/pdf/Data%20Sheets/TDK%20PDFs/VLC6045.pdf | Digikey | 445-6533-1-ND | VLC6045T-220M | TDK Corporation | FIXED IND 22UH 1.7A 130 MOHM SMD | INDUCTOR | Wirewound | - | 22uH | +/-20% | 1.7A | 1.7A | 22uH 1.7A | Shielded | 130 mOhm Max | - | - | -40°C ~ 105°C | 100kHz | Nonstandard | "0.236"" L x 0.236"" W (6.00mm x 6.00mm)" | "0.177"" (4.50mm)" | -
IND02536 | IND02536 | http://media.digikey.com/pdf/Data%20Sheets/TDK%20PDFs/VLC6045.pdf | Digikey | 445-6535-1-ND | VLC6045T-330M | TDK Corporation | FIXED IND 33UH 1.4A 180 MOHM SMD | INDUCTOR | Wirewound | - | 33uH | +/-20% | 1.4A | 1.4A | 33uH 1.4A | Shielded | 180 mOhm Max | - | - | -40°C ~ 105°C | 100kHz | Nonstandard | "0.236"" L x 0.236"" W (6.00mm x 6.00mm)" | "0.177"" (4.50mm)" | -
IND02537 | IND02537 | http://product.tdk.com/inductor/ind/en/documents/inductor_commercial_power_vlcf_en.pdf | Digikey | 445-3176-1-ND | VLCF4018T-100MR74-2 | TDK Corporation | FIXED IND 10UH 740MA 188 MOHM | INDUCTOR | Wirewound | Ferrite | 10uH | +/-20% | 740mA | 740mA | 10uH 740mA | Shielded | 188 mOhm Max | - | - | -40°C ~ 105°C | 100kHz | Nonstandard | "0.157"" L x 0.157"" W (4.00mm x 4.00mm)" | "0.071"" (1.80mm)" | -
IND02538 | IND02538 | http://product.tdk.com/inductor/ind/en/documents/inductor_commercial_power_vlcf_en.pdf | Digikey | 445-3177-1-ND | VLCF4018T-150MR59-2 | TDK Corporation | FIXED IND 15UH 590MA 268 MOHM | INDUCTOR | Wirewound | Ferrite | 15uH | +/-20% | 590mA | 590mA | 15uH 590mA | Shielded | 268 mOhm Max | - | - | -40°C ~ 105°C | 100kHz | Nonstandard | "0.157"" L x 0.157"" W (4.00mm x 4.00mm)" | "0.071"" (1.80mm)" | -
IND02539 | IND02539 | http://product.tdk.com/inductor/ind/en/documents/inductor_commercial_power_vlcf_en.pdf | Digikey | 445-3171-1-ND | VLCF4018T-1R6N1R7-2 | TDK Corporation | FIXED IND 1.6UH 1.72A 51 MOHM | INDUCTOR | Wirewound | Ferrite | 1.6uH | +/-30% | 1.72A | 1.72A | 1.6uH 1.72A | Shielded | 51 mOhm Max | - | - | -40°C ~ 105°C | 100kHz | Nonstandard | "0.157"" L x 0.157"" W (4.00mm x 4.00mm)" | "0.071"" (1.80mm)" | -
IND02540 | IND02540 | http://product.tdk.com/inductor/ind/en/documents/inductor_commercial_power_vlcf_en.pdf | Digikey | 445-3178-1-ND | VLCF4018T-220MR49-2 | TDK Corporation | FIXED IND 22UH 490MA 369 MOHM | INDUCTOR | Wirewound | Ferrite | 22uH | +/-20% | 490mA | 490mA | 22uH 490mA | Shielded | 369 mOhm Max | - | - | -40°C ~ 105°C | 100kHz | Nonstandard | "0.157"" L x 0.157"" W (4.00mm x 4.00mm)" | "0.071"" (1.80mm)" | -
IND02541 | IND02541 | http://product.tdk.com/inductor/ind/en/documents/inductor_commercial_power_vlcf_en.pdf | Digikey | 445-3172-1-ND | VLCF4018T-2R2N1R4-2 | TDK Corporation | FIXED IND 2.2UH 1.44A 60 MOHM | INDUCTOR | Wirewound | Ferrite | 2.2uH | +/-30% | 1.44A | 1.44A | 2.2uH 1.44A | Shielded | 60 mOhm Max | - | - | -40°C ~ 105°C | 100kHz | Nonstandard | "0.157"" L x 0.157"" W (4.00mm x 4.00mm)" | "0.071"" (1.80mm)" | -
IND02542 | IND02542 | http://product.tdk.com/inductor/ind/en/documents/inductor_commercial_power_vlcf_en.pdf | Digikey | 445-3179-1-ND | VLCF4018T-330MR42-2 | TDK Corporation | FIXED IND 33UH 420MA 540 MOHM | INDUCTOR | Wirewound | Ferrite | 33uH | +/-20% | 420mA | 420mA | 33uH 420mA | Shielded | 540 mOhm Max | - | - | -40°C ~ 105°C | 100kHz | Nonstandard | "0.157"" L x 0.157"" W (4.00mm x 4.00mm)" | "0.071"" (1.80mm)" | -
IND02543 | IND02543 | http://product.tdk.com/inductor/ind/en/documents/inductor_commercial_power_vlcf_en.pdf | Digikey | 445-3173-1-ND | VLCF4018T-3R3N1R2-2 | TDK Corporation | FIXED IND 3.3UH 1.26A 79 MOHM | INDUCTOR | Wirewound | Ferrite | 3.3uH | +/-30% | 1.26A | 1.26A | 3.3uH 1.26A | Shielded | 79 mOhm Max | - | - | -40°C ~ 105°C | 100kHz | Nonstandard | "0.157"" L x 0.157"" W (4.00mm x 4.00mm)" | "0.071"" (1.80mm)" | -
IND02544 | IND02544 | http://product.tdk.com/inductor/ind/en/documents/inductor_commercial_power_vlcf_en.pdf | Digikey | 445-3180-1-ND | VLCF4018T-470MR34-2 | TDK Corporation | FIXED IND 47UH 340MA 760 MOHM | INDUCTOR | Wirewound | Ferrite | 47uH | +/-20% | 340mA | 340mA | 47uH 340mA | Shielded | 760 mOhm Max | - | - | -40°C ~ 105°C | 100kHz | Nonstandard | "0.157"" L x 0.157"" W (4.00mm x 4.00mm)" | "0.071"" (1.80mm)" | -
IND02545 | IND02545 | http://product.tdk.com/inductor/ind/en/documents/inductor_commercial_power_vlcf_en.pdf | Digikey | 445-3174-1-ND | VLCF4018T-4R7N1R0-2 | TDK Corporation | FIXED IND 4.7UH 1.07A 101 MOHM | INDUCTOR | Wirewound | Ferrite | 4.7uH | +/-30% | 1.07A | 1.07A | 4.7uH 1.07A | Shielded | 101 mOhm Max | - | - | -40°C ~ 105°C | 100kHz | Nonstandard | "0.157"" L x 0.157"" W (4.00mm x 4.00mm)" | "0.071"" (1.80mm)" | -
IND02546 | IND02546 | http://product.tdk.com/inductor/ind/en/documents/inductor_commercial_power_vlcf_en.pdf | Digikey | 445-3175-1-ND | VLCF4018T-6R8NR94-2 | TDK Corporation | FIXED IND 6.8UH 940MA 124 MOHM | INDUCTOR | Wirewound | Ferrite | 6.8uH | +/-30% | 940mA | 940mA | 6.8uH 940mA | Shielded | 124 mOhm Max | - | - | -40°C ~ 105°C | 100kHz | Nonstandard | "0.157"" L x 0.157"" W (4.00mm x 4.00mm)" | "0.071"" (1.80mm)" | -
IND02547 | IND02547 | http://product.tdk.com/inductor/ind/en/documents/inductor_commercial_power_vlcf_en.pdf | Digikey | 445-3186-1-ND | VLCF4020T-100MR85 | TDK Corporation | FIXED IND 10UH 850MA 185 MOHM | INDUCTOR | Wirewound | Ferrite | 10uH | +/-20% | 850mA | 850mA | 10uH 850mA | Shielded | 185 mOhm Max | - | - | -40°C ~ 105°C | 100kHz | Nonstandard | "0.157"" L x 0.157"" W (4.00mm x 4.00mm)" | "0.079"" (2.00mm)" | -
IND02548 | IND02548 | http://product.tdk.com/inductor/ind/en/documents/inductor_commercial_power_vlcf_en.pdf | Digikey | 445-3192-1-ND | VLCF4020T-101MR26 | TDK Corporation | FIXED IND 100UH 260MA 1.4 OHM | INDUCTOR | Wirewound | Ferrite | 100uH | +/-20% | 260mA | 260mA | 100uH 260mA | Shielded | 1.4 Ohm Max | - | - | -40°C ~ 105°C | 100kHz | Nonstandard | "0.157"" L x 0.157"" W (4.00mm x 4.00mm)" | "0.079"" (2.00mm)" | -
IND02549 | IND02549 | http://product.tdk.com/inductor/ind/en/documents/inductor_commercial_power_vlcf_en.pdf | Digikey | 445-3187-1-ND | VLCF4020T-150MR68 | TDK Corporation | FIXED IND 15UH 680MA 303 MOHM | INDUCTOR | Wirewound | Ferrite | 15uH | +/-20% | 680mA | 680mA | 15uH 680mA | Shielded | 303 mOhm Max | - | - | -40°C ~ 105°C | 100kHz | Nonstandard | "0.157"" L x 0.157"" W (4.00mm x 4.00mm)" | "0.079"" (2.00mm)" | -
IND02550 | IND02550 | http://product.tdk.com/inductor/ind/en/documents/inductor_commercial_power_vlcf_en.pdf | Digikey | 445-3181-1-ND | VLCF4020T-1R8N1R9 | TDK Corporation | FIXED IND 1.8UH 1.97A 51 MOHM | INDUCTOR | Wirewound | Ferrite | 1.8uH | +/-30% | 1.97A | 1.97A | 1.8uH 1.97A | Shielded | 51 mOhm Max | - | - | -40°C ~ 105°C | 100kHz | Nonstandard | "0.157"" L x 0.157"" W (4.00mm x 4.00mm)" | "0.079"" (2.00mm)" | -
IND02551 | IND02551 | http://product.tdk.com/inductor/ind/en/documents/inductor_commercial_power_vlcf_en.pdf | Digikey | 445-3188-1-ND | VLCF4020T-220MR56 | TDK Corporation | FIXED IND 22UH 560MA 431 MOHM | INDUCTOR | Wirewound | Ferrite | 22uH | +/-20% | 560mA | 560mA | 22uH 560mA | Shielded | 431 mOhm Max | - | - | -40°C ~ 105°C | 100kHz | Nonstandard | "0.157"" L x 0.157"" W (4.00mm x 4.00mm)" | "0.079"" (2.00mm)" | -
IND02552 | IND02552 | http://product.tdk.com/inductor/ind/en/documents/inductor_commercial_power_vlcf_en.pdf | Digikey | 445-3182-1-ND | VLCF4020T-2R2N1R7 | TDK Corporation | FIXED IND 2.2UH 1.72A 59 MOHM | INDUCTOR | Wirewound | Ferrite | 2.2uH | +/-30% | 1.72A | 1.72A | 2.2uH 1.72A | Shielded | 59 mOhm Max | - | - | -40°C ~ 105°C | 100kHz | Nonstandard | "0.157"" L x 0.157"" W (4.00mm x 4.00mm)" | "0.079"" (2.00mm)" | -
IND02553 | IND02553 | http://product.tdk.com/inductor/ind/en/documents/inductor_commercial_power_vlcf_en.pdf | Digikey | 445-3190-1-ND | VLCF4020T-330MR47 | TDK Corporation | FIXED IND 33UH 470MA 628 MOHM | INDUCTOR | Wirewound | Ferrite | 33uH | +/-20% | 470mA | 470mA | 33uH 470mA | Shielded | 628 mOhm Max | - | - | -40°C ~ 105°C | 100kHz | Nonstandard | "0.157"" L x 0.157"" W (4.00mm x 4.00mm)" | "0.079"" (2.00mm)" | -
IND02554 | IND02554 | http://product.tdk.com/inductor/ind/en/documents/inductor_commercial_power_vlcf_en.pdf | Digikey | 445-3183-1-ND | VLCF4020T-3R3N1R5 | TDK Corporation | FIXED IND 3.3UH 1.52A 78 MOHM | INDUCTOR | Wirewound | Ferrite | 3.3uH | +/-30% | 1.52A | 1.52A | 3.3uH 1.52A | Shielded | 78 mOhm Max | - | - | -40°C ~ 105°C | 100kHz | Nonstandard | "0.157"" L x 0.157"" W (4.00mm x 4.00mm)" | "0.079"" (2.00mm)" | -
IND02555 | IND02555 | http://product.tdk.com/inductor/ind/en/documents/inductor_commercial_power_vlcf_en.pdf | Digikey | 445-3191-1-ND | VLCF4020T-470MR39 | TDK Corporation | FIXED IND 47UH 390MA 934 MOHM | INDUCTOR | Wirewound | Ferrite | 47uH | +/-20% | 390mA | 390mA | 47uH 390mA | Shielded | 934 mOhm Max | - | - | -40°C ~ 105°C | 100kHz | Nonstandard | "0.157"" L x 0.157"" W (4.00mm x 4.00mm)" | "0.079"" (2.00mm)" | -
IND02556 | IND02556 | http://product.tdk.com/inductor/ind/en/documents/inductor_commercial_power_vlcf_en.pdf | Digikey | 445-3184-1-ND | VLCF4020T-4R7N1R2 | TDK Corporation | FIXED IND 4.7UH 1.24A 98 MOHM | INDUCTOR | Wirewound | Ferrite | 4.7uH | +/-30% | 1.24A | 1.24A | 4.7uH 1.24A | Shielded | 98 mOhm Max | - | - | -40°C ~ 105°C | 100kHz | Nonstandard | "0.157"" L x 0.157"" W (4.00mm x 4.00mm)" | "0.079"" (2.00mm)" | -
IND02557 | IND02557 | http://product.tdk.com/inductor/ind/en/documents/inductor_commercial_power_vlcf_en.pdf | Digikey | 445-3185-1-ND | VLCF4020T-6R8N1R0 | TDK Corporation | FIXED IND 6.8UH 1.05A 131 MOHM | INDUCTOR | Wirewound | Ferrite | 6.8uH | +/-30% | 1.05A | 1.05A | 6.8uH 1.05A | Shielded | 131 mOhm Max | - | - | -40°C ~ 105°C | 100kHz | Nonstandard | "0.157"" L x 0.157"" W (4.00mm x 4.00mm)" | "0.079"" (2.00mm)" | -
IND02558 | IND02558 | http://product.tdk.com/inductor/ind/en/documents/inductor_commercial_power_vlcf_en.pdf | Digikey | 445-8727-1-ND | VLCF4024T-100MR90-2 | TDK Corporation | FIXED IND 10UH 900MA 136 MOHM | INDUCTOR | Wirewound | Ferrite | 10uH | +/-20% | 900mA | 900mA | 10uH 900mA | Shielded | 136 mOhm Max | - | - | -40°C ~ 105°C | 100kHz | Nonstandard | "0.157"" L x 0.157"" W (4.00mm x 4.00mm)" | "0.094"" (2.40mm)" | -
IND02559 | IND02559 | http://product.tdk.com/inductor/ind/en/documents/inductor_commercial_power_vlcf_en.pdf | Digikey | 445-8728-1-ND | VLCF4024T-101MR30-2 | TDK Corporation | FIXED IND 100UH 300MA 1.21 OHM | INDUCTOR | Wirewound | Ferrite | 100uH | +/-20% | 300mA | 300mA | 100uH 300mA | Shielded | 1.21 Ohm Max | - | - | -40°C ~ 105°C | 100kHz | Nonstandard | "0.157"" L x 0.157"" W (4.00mm x 4.00mm)" | "0.094"" (2.40mm)" | -
IND02560 | IND02560 | http://product.tdk.com/inductor/ind/en/documents/inductor_commercial_power_vlcf_en.pdf | Digikey | 445-8729-1-ND | VLCF4024T-150MR80-2 | TDK Corporation | FIXED IND 15UH 800MA 198 MOHM | INDUCTOR | Wirewound | Ferrite | 15uH | +/-20% | 800mA | 800mA | 15uH 800mA | Shielded | 198 mOhm Max | - | - | -40°C ~ 105°C | 100kHz | Nonstandard | "0.157"" L x 0.157"" W (4.00mm x 4.00mm)" | "0.094"" (2.40mm)" | -
IND02561 | IND02561 | http://product.tdk.com/inductor/ind/en/documents/inductor_commercial_power_vlcf_en.pdf | Digikey | 445-8730-1-ND | VLCF4024T-1R2N2R4-2 | TDK Corporation | FIXED IND 1.2UH 2.46A 32 MOHM | INDUCTOR | Wirewound | Ferrite | 1.2uH | +/-30% | 2.46A | 2.46A | 1.2uH 2.46A | Shielded | 32 mOhm Max | - | - | -40°C ~ 105°C | 100kHz | Nonstandard | "0.157"" L x 0.157"" W (4.00mm x 4.00mm)" | "0.094"" (2.40mm)" | -
IND02562 | IND02562 | http://product.tdk.com/inductor/ind/en/documents/inductor_commercial_power_vlcf_en.pdf | Digikey | 445-8731-1-ND | VLCF4024T-1R6N2R1-2 | TDK Corporation | FIXED IND 1.6UH 2.1A 39 MOHM SMD | INDUCTOR | Wirewound | Ferrite | 1.6uH | +/-30% | 2.1A | 2.1A | 1.6uH 2.1A | Shielded | 39 mOhm Max | - | - | -40°C ~ 105°C | 100kHz | Nonstandard | "0.157"" L x 0.157"" W (4.00mm x 4.00mm)" | "0.094"" (2.40mm)" | -
IND02563 | IND02563 | http://product.tdk.com/inductor/ind/en/documents/inductor_commercial_power_vlcf_en.pdf | Digikey | 445-8732-1-ND | VLCF4024T-220MR65-2 | TDK Corporation | FIXED IND 22UH 650MA 332 MOHM | INDUCTOR | Wirewound | Ferrite | 22uH | +/-20% | 650mA | 650mA | 22uH 650mA | Shielded | 332 mOhm Max | - | - | -40°C ~ 105°C | 100kHz | Nonstandard | "0.157"" L x 0.157"" W (4.00mm x 4.00mm)" | "0.094"" (2.40mm)" | -
IND02564 | IND02564 | http://product.tdk.com/inductor/ind/en/documents/inductor_commercial_power_vlcf_en.pdf | Digikey | 445-8733-1-ND | VLCF4024T-2R2N1R7-2 | TDK Corporation | FIXED IND 2.2UH 1.76A 43 MOHM | INDUCTOR | Wirewound | Ferrite | 2.2uH | +/-30% | 1.76A | 1.76A | 2.2uH 1.76A | Shielded | 43 mOhm Max | - | - | -40°C ~ 105°C | 100kHz | Nonstandard | "0.157"" L x 0.157"" W (4.00mm x 4.00mm)" | "0.094"" (2.40mm)" | -
IND02565 | IND02565 | http://product.tdk.com/inductor/ind/en/documents/inductor_commercial_power_vlcf_en.pdf | Digikey | 445-8734-1-ND | VLCF4024T-330MR55-2 | TDK Corporation | FIXED IND 33UH 550MA 438 MOHM | INDUCTOR | Wirewound | Ferrite | 33uH | +/-20% | 550mA | 550mA | 33uH 550mA | Shielded | 438 mOhm Max | - | - | -40°C ~ 105°C | 100kHz | Nonstandard | "0.157"" L x 0.157"" W (4.00mm x 4.00mm)" | "0.094"" (2.40mm)" | -
IND02566 | IND02566 | http://product.tdk.com/inductor/ind/en/documents/inductor_commercial_power_vlcf_en.pdf | Digikey | 445-8735-1-ND | VLCF4024T-3R3N1R6-2 | TDK Corporation | FIXED IND 3.3UH 1.6A 68 MOHM SMD | INDUCTOR | Wirewound | Ferrite | 3.3uH | +/-30% | 1.6A | 1.6A | 3.3uH 1.6A | Shielded | 68 mOhm Max | - | - | -40°C ~ 105°C | 100kHz | Nonstandard | "0.157"" L x 0.157"" W (4.00mm x 4.00mm)" | "0.094"" (2.40mm)" | -
IND02567 | IND02567 | http://product.tdk.com/inductor/ind/en/documents/inductor_commercial_power_vlcf_en.pdf | Digikey | 445-8736-1-ND | VLCF4024T-470MR44-2 | TDK Corporation | FIXED IND 47UH 440MA 644 MOHM | INDUCTOR | Wirewound | Ferrite | 47uH | +/-20% | 440mA | 440mA | 47uH 440mA | Shielded | 644 mOhm Max | - | - | -40°C ~ 105°C | 100kHz | Nonstandard | "0.157"" L x 0.157"" W (4.00mm x 4.00mm)" | "0.094"" (2.40mm)" | -
IND02568 | IND02568 | http://product.tdk.com/inductor/ind/en/documents/inductor_commercial_power_vlcf_en.pdf | Digikey | 445-8737-1-ND | VLCF4024T-4R7N1R4-2 | TDK Corporation | FIXED IND 4.7UH 1.43A 87 MOHM | INDUCTOR | Wirewound | Ferrite | 4.7uH | +/-30% | 1.43A | 1.43A | 4.7uH 1.43A | Shielded | 87 mOhm Max | - | - | -40°C ~ 105°C | 100kHz | Nonstandard | "0.157"" L x 0.157"" W (4.00mm x 4.00mm)" | "0.094"" (2.40mm)" | -
IND02569 | IND02569 | http://product.tdk.com/inductor/ind/en/documents/inductor_commercial_power_vlcf_en.pdf | Digikey | 445-8738-1-ND | VLCF4024T-6R8N1R1-2 | TDK Corporation | FIXED IND 6.8UH 1.15A 116 MOHM | INDUCTOR | Wirewound | Ferrite | 6.8uH | +/-30% | 1.15A | 1.15A | 6.8uH 1.15A | Shielded | 116 mOhm Max | - | - | -40°C ~ 105°C | 100kHz | Nonstandard | "0.157"" L x 0.157"" W (4.00mm x 4.00mm)" | "0.094"" (2.40mm)" | -
IND02570 | IND02570 | http://product.tdk.com/inductor/ind/en/documents/inductor_commercial_power_vlcf_en.pdf | Digikey | 445-6541-1-ND | VLCF4028T-100M1R0-2 | TDK Corporation | FIXED IND 10UH 1.06A 140 MOHM | INDUCTOR | Wirewound | Ferrite | 10uH | +/-20% | 1.06A | 1.06A | 10uH 1.06A | Shielded | 140 mOhm Max | - | - | -40°C ~ 105°C | 100kHz | Nonstandard | "0.157"" L x 0.157"" W (4.00mm x 4.00mm)" | "0.110"" (2.80mm)" | -
IND02571 | IND02571 | http://product.tdk.com/inductor/ind/en/documents/inductor_commercial_power_vlcf_en.pdf | Digikey | 445-6542-1-ND | VLCF4028T-101MR33-2 | TDK Corporation | FIXED IND 100UH 330MA 1 OHM SMD | INDUCTOR | Wirewound | Ferrite | 100uH | +/-20% | 330mA | 330mA | 100uH 330mA | Shielded | 1 Ohm Max | - | - | -40°C ~ 105°C | 100kHz | Nonstandard | "0.157"" L x 0.157"" W (4.00mm x 4.00mm)" | "0.110"" (2.80mm)" | -
IND02572 | IND02572 | http://product.tdk.com/inductor/ind/en/documents/inductor_commercial_power_vlcf_en.pdf | Digikey | 445-6543-1-ND | VLCF4028T-150MR88-2 | TDK Corporation | FIXED IND 15UH 880MA 170 MOHM | INDUCTOR | Wirewound | Ferrite | 15uH | +/-20% | 880mA | 880mA | 15uH 880mA | Shielded | 170 mOhm Max | - | - | -40°C ~ 105°C | 100kHz | Nonstandard | "0.157"" L x 0.157"" W (4.00mm x 4.00mm)" | "0.110"" (2.80mm)" | -
IND02573 | IND02573 | http://product.tdk.com/inductor/ind/en/documents/inductor_commercial_power_vlcf_en.pdf | Digikey | 445-6544-1-ND | VLCF4028T-1R2N2R7-2 | TDK Corporation | FIXED IND 1.2UH 2.71A 32 MOHM | INDUCTOR | Wirewound | Ferrite | 1.2uH | +/-30% | 2.71A | 2.71A | 1.2uH 2.71A | Shielded | 32 mOhm Max | - | - | -40°C ~ 105°C | 100kHz | Nonstandard | "0.157"" L x 0.157"" W (4.00mm x 4.00mm)" | "0.110"" (2.80mm)" | -
IND02574 | IND02574 | http://product.tdk.com/inductor/ind/en/documents/inductor_commercial_power_vlcf_en.pdf | Digikey | 445-6545-1-ND | VLCF4028T-1R6N2R3-2 | TDK Corporation | FIXED IND 1.6UH 2.31A 38 MOHM | INDUCTOR | Wirewound | Ferrite | 1.6uH | +/-30% | 2.31A | 2.31A | 1.6uH 2.31A | Shielded | 38 mOhm Max | - | - | -40°C ~ 105°C | 100kHz | Nonstandard | "0.157"" L x 0.157"" W (4.00mm x 4.00mm)" | "0.110"" (2.80mm)" | -
IND02575 | IND02575 | http://product.tdk.com/inductor/ind/en/documents/inductor_commercial_power_vlcf_en.pdf | Digikey | 445-6546-1-ND | VLCF4028T-220MR72-2 | TDK Corporation | FIXED IND 22UH 720MA 240 MOHM | INDUCTOR | Wirewound | Ferrite | 22uH | +/-20% | 720mA | 720mA | 22uH 720mA | Shielded | 240 mOhm Max | - | - | -40°C ~ 105°C | 100kHz | Nonstandard | "0.157"" L x 0.157"" W (4.00mm x 4.00mm)" | "0.110"" (2.80mm)" | -
IND02576 | IND02576 | http://product.tdk.com/inductor/ind/en/documents/inductor_commercial_power_vlcf_en.pdf | Digikey | 445-6547-1-ND | VLCF4028T-2R2N1R9-2 | TDK Corporation | FIXED IND 2.2UH 1.94A 43 MOHM | INDUCTOR | Wirewound | Ferrite | 2.2uH | +/-30% | 1.94A | 1.94A | 2.2uH 1.94A | Shielded | 43 mOhm Max | - | - | -40°C ~ 105°C | 100kHz | Nonstandard | "0.157"" L x 0.157"" W (4.00mm x 4.00mm)" | "0.110"" (2.80mm)" | -
IND02577 | IND02577 | http://product.tdk.com/inductor/ind/en/documents/inductor_commercial_power_vlcf_en.pdf | Digikey | 445-6548-1-ND | VLCF4028T-2R7N1R8-2 | TDK Corporation | FIXED IND 2.7UH 1.89A 49 MOHM | INDUCTOR | Wirewound | Ferrite | 2.7uH | +/-30% | 1.89A | 1.89A | 2.7uH 1.89A | Shielded | 49 mOhm Max | - | - | -40°C ~ 105°C | 100kHz | Nonstandard | "0.157"" L x 0.157"" W (4.00mm x 4.00mm)" | "0.110"" (2.80mm)" | -
IND02578 | IND02578 | http://product.tdk.com/inductor/ind/en/documents/inductor_commercial_power_vlcf_en.pdf | Digikey | 445-6549-1-ND | VLCF4028T-330MR61-2 | TDK Corporation | FIXED IND 33UH 610MA 350 MOHM | INDUCTOR | Wirewound | Ferrite | 33uH | +/-20% | 610mA | 610mA | 33uH 610mA | Shielded | 350 mOhm Max | - | - | -40°C ~ 105°C | 100kHz | Nonstandard | "0.157"" L x 0.157"" W (4.00mm x 4.00mm)" | "0.110"" (2.80mm)" | -
IND02579 | IND02579 | http://product.tdk.com/inductor/ind/en/documents/inductor_commercial_power_vlcf_en.pdf | Digikey | 445-6550-1-ND | VLCF4028T-470MR48-2 | TDK Corporation | FIXED IND 47UH 480MA 490 MOHM | INDUCTOR | Wirewound | Ferrite | 47uH | +/-20% | 480mA | 480mA | 47uH 480mA | Shielded | 490 mOhm Max | - | - | -40°C ~ 105°C | 100kHz | Nonstandard | "0.157"" L x 0.157"" W (4.00mm x 4.00mm)" | "0.110"" (2.80mm)" | -
IND02580 | IND02580 | http://product.tdk.com/inductor/ind/en/documents/inductor_commercial_power_vlcf_en.pdf | Digikey | 445-6552-1-ND | VLCF4028T-4R7N1R5-2 | TDK Corporation | FIXED IND 4.7UH 1.57A 62 MOHM | INDUCTOR | Wirewound | Ferrite | 4.7uH | +/-30% | 1.57A | 1.57A | 4.7uH 1.57A | Shielded | 62 mOhm Max | - | - | -40°C ~ 105°C | 100kHz | Nonstandard | "0.157"" L x 0.157"" W (4.00mm x 4.00mm)" | "0.110"" (2.80mm)" | -
IND02581 | IND02581 | http://product.tdk.com/inductor/ind/en/documents/inductor_commercial_power_vlcf_en.pdf | Digikey | 445-6553-1-ND | VLCF4028T-6R8N1R3-2 | TDK Corporation | FIXED IND 6.8UH 1.36A 100 MOHM | INDUCTOR | Wirewound | Ferrite | 6.8uH | +/-30% | 1.36A | 1.36A | 6.8uH 1.36A | Shielded | 100 mOhm Max | - | - | -40°C ~ 105°C | 100kHz | Nonstandard | "0.157"" L x 0.157"" W (4.00mm x 4.00mm)" | "0.110"" (2.80mm)" | -
IND02582 | IND02582 | http://product.tdk.com/inductor/ind/en/documents/inductor_commercial_power_vlcf_en.pdf | Digikey | 445-3209-1-ND | VLCF5020T-100M1R1-1 | TDK Corporation | FIXED IND 10UH 1.13A 237 MOHM | INDUCTOR | Wirewound | Ferrite | 10uH | +/-20% | 1.13A | 1.13A | 10uH 1.13A | Shielded | 237 mOhm Max | - | - | -40°C ~ 105°C | 100kHz | Nonstandard | "0.197"" L x 0.197"" W (5.00mm x 5.00mm)" | "0.079"" (2.00mm)" | -
IND02583 | IND02583 | http://product.tdk.com/inductor/ind/en/documents/inductor_commercial_power_vlcf_en.pdf | Digikey | 445-3198-1-ND | VLCF5020T-100MR87 | TDK Corporation | FIXED IND 10UH 870MA 182 MOHM | INDUCTOR | Wirewound | Ferrite | 10uH | +/-20% | 870mA | 870mA | 10uH 870mA | Shielded | 182 mOhm Max | - | - | -40°C ~ 105°C | 100kHz | Nonstandard | "0.197"" L x 0.197"" W (5.00mm x 5.00mm)" | "0.079"" (2.00mm)" | -
IND02584 | IND02584 | http://product.tdk.com/inductor/ind/en/documents/inductor_commercial_power_vlcf_en.pdf | Digikey | 445-3203-1-ND | VLCF5020T-101MR27 | TDK Corporation | FIXED IND 100UH 270MA 1.581 OHM | INDUCTOR | Wirewound | Ferrite | 100uH | +/-20% | 270mA | 270mA | 100uH 270mA | Shielded | 1.581 Ohm Max | - | - | -40°C ~ 105°C | 100kHz | Nonstandard | "0.197"" L x 0.197"" W (5.00mm x 5.00mm)" | "0.079"" (2.00mm)" | -
IND02585 | IND02585 | http://product.tdk.com/inductor/ind/en/documents/inductor_commercial_power_vlcf_en.pdf | Digikey | 445-3199-1-ND | VLCF5020T-150MR71 | TDK Corporation | FIXED IND 15UH 710MA 256 MOHM | INDUCTOR | Wirewound | Ferrite | 15uH | +/-20% | 710mA | 710mA | 15uH 710mA | Shielded | 256 mOhm Max | - | - | -40°C ~ 105°C | 100kHz | Nonstandard | "0.197"" L x 0.197"" W (5.00mm x 5.00mm)" | "0.079"" (2.00mm)" | -
IND02586 | IND02586 | http://product.tdk.com/inductor/ind/en/documents/inductor_commercial_power_vlcf_en.pdf | Digikey | 445-3210-1-ND | VLCF5020T-150MR90-1 | TDK Corporation | FIXED IND 15UH 900MA 350 MOHM | INDUCTOR | Wirewound | Ferrite | 15uH | +/-20% | 900mA | 900mA | 15uH 900mA | Shielded | 350 mOhm Max | - | - | -40°C ~ 105°C | 100kHz | Nonstandard | "0.197"" L x 0.197"" W (5.00mm x 5.00mm)" | "0.079"" (2.00mm)" | -
IND02587 | IND02587 | http://product.tdk.com/inductor/ind/en/documents/inductor_commercial_power_vlcf_en.pdf | Digikey | 445-3193-1-ND | VLCF5020T-1R8N2R0 | TDK Corporation | FIXED IND 1.8UH 2.07A 59 MOHM | INDUCTOR | Wirewound | Ferrite | 1.8uH | +/-30% | 2.07A | 2.07A | 1.8uH 2.07A | Shielded | 59 mOhm Max | - | - | -40°C ~ 105°C | 100kHz | Nonstandard | "0.197"" L x 0.197"" W (5.00mm x 5.00mm)" | "0.079"" (2.00mm)" | -
IND02588 | IND02588 | http://product.tdk.com/inductor/ind/en/documents/inductor_commercial_power_vlcf_en.pdf | Digikey | 445-3200-1-ND | VLCF5020T-220MR58 | TDK Corporation | FIXED IND 22UH 580MA 373 MOHM | INDUCTOR | Wirewound | Ferrite | 22uH | +/-20% | 580mA | 580mA | 22uH 580mA | Shielded | 373 mOhm Max | - | - | -40°C ~ 105°C | 100kHz | Nonstandard | "0.197"" L x 0.197"" W (5.00mm x 5.00mm)" | "0.079"" (2.00mm)" | -
IND02589 | IND02589 | http://product.tdk.com/inductor/ind/en/documents/inductor_commercial_power_vlcf_en.pdf | Digikey | 445-3211-1-ND | VLCF5020T-220MR75-1 | TDK Corporation | FIXED IND 22UH 750MA 496 MOHM | INDUCTOR | Wirewound | Ferrite | 22uH | +/-20% | 750mA | 750mA | 22uH 750mA | Shielded | 496 mOhm Max | - | - | -40°C ~ 105°C | 100kHz | Nonstandard | "0.197"" L x 0.197"" W (5.00mm x 5.00mm)" | "0.079"" (2.00mm)" | -
IND02590 | IND02590 | http://product.tdk.com/inductor/ind/en/documents/inductor_commercial_power_vlcf_en.pdf | Digikey | 445-3204-1-ND | VLCF5020T-2R2N2R6-1 | TDK Corporation | FIXED IND 2.2UH 2.62A 71 MOHM | INDUCTOR | Wirewound | Ferrite | 2.2uH | +/-30% | 2.62A | 2.62A | 2.2uH 2.62A | Shielded | 71 mOhm Max | - | - | -40°C ~ 105°C | 100kHz | Nonstandard | "0.197"" L x 0.197"" W (5.00mm x 5.00mm)" | "0.079"" (2.00mm)" | -
IND02591 | IND02591 | http://product.tdk.com/inductor/ind/en/documents/inductor_commercial_power_vlcf_en.pdf | Digikey | 445-4557-1-ND | VLCF5020T-2R2N2R6-3 | TDK Corporation | FIXED IND 2.2UH 2.62A 43 MOHM | INDUCTOR | Wirewound | Ferrite | 2.2uH | +/-30% | 2.62A | 2.62A | 2.2uH 2.62A | Shielded | 43 mOhm Max | - | - | -40°C ~ 105°C | 100kHz | Nonstandard | "0.197"" L x 0.197"" W (5.00mm x 5.00mm)" | "0.079"" (2.00mm)" | -
IND02592 | IND02592 | http://product.tdk.com/inductor/ind/en/documents/inductor_commercial_power_vlcf_en.pdf | Digikey | 445-3194-1-ND | VLCF5020T-2R7N1R7 | TDK Corporation | FIXED IND 2.7UH 1.76A 71 MOHM | INDUCTOR | Wirewound | Ferrite | 2.7uH | +/-30% | 1.76A | 1.76A | 2.7uH 1.76A | Shielded | 71 mOhm Max | - | - | -40°C ~ 105°C | 100kHz | Nonstandard | "0.197"" L x 0.197"" W (5.00mm x 5.00mm)" | "0.079"" (2.00mm)" | -
IND02593 | IND02593 | http://product.tdk.com/inductor/ind/en/documents/inductor_commercial_power_vlcf_en.pdf | Digikey | 445-3205-1-ND | VLCF5020T-2R7N2R2-1 | TDK Corporation | FIXED IND 2.7UH 2.28A 83 MOHM | INDUCTOR | Wirewound | Ferrite | 2.7uH | +/-30% | 2.28A | 2.28A | 2.7uH 2.28A | Shielded | 83 mOhm Max | - | - | -40°C ~ 105°C | 100kHz | Nonstandard | "0.197"" L x 0.197"" W (5.00mm x 5.00mm)" | "0.079"" (2.00mm)" | -
IND02594 | IND02594 | http://product.tdk.com/inductor/ind/en/documents/inductor_commercial_power_vlcf_en.pdf | Digikey | 445-4558-1-ND | VLCF5020T-2R7N2R2-3 | TDK Corporation | FIXED IND 2.7UH 2.28A 54 MOHM | INDUCTOR | Wirewound | Ferrite | 2.7uH | +/-30% | 2.28A | 2.28A | 2.7uH 2.28A | Shielded | 54 mOhm Max | - | - | -40°C ~ 105°C | 100kHz | Nonstandard | "0.197"" L x 0.197"" W (5.00mm x 5.00mm)" | "0.079"" (2.00mm)" | -
IND02595 | IND02595 | http://product.tdk.com/inductor/ind/en/documents/inductor_commercial_power_vlcf_en.pdf | Digikey | 445-3201-1-ND | VLCF5020T-330MR48 | TDK Corporation | FIXED IND 33UH 480MA 522 MOHM | INDUCTOR | Wirewound | Ferrite | 33uH | +/-20% | 480mA | 480mA | 33uH 480mA | Shielded | 522 mOhm Max | - | - | -40°C ~ 105°C | 100kHz | Nonstandard | "0.197"" L x 0.197"" W (5.00mm x 5.00mm)" | "0.079"" (2.00mm)" | -
IND02596 | IND02596 | http://product.tdk.com/inductor/ind/en/documents/inductor_commercial_power_vlcf_en.pdf | Digikey | 445-3212-1-ND | VLCF5020T-330MR62-1 | TDK Corporation | FIXED IND 33UH 620MA 717 MOHM | INDUCTOR | Wirewound | Ferrite | 33uH | +/-20% | 620mA | 620mA | 33uH 620mA | Shielded | 717 mOhm Max | - | - | -40°C ~ 105°C | 100kHz | Nonstandard | "0.197"" L x 0.197"" W (5.00mm x 5.00mm)" | "0.079"" (2.00mm)" | -
IND02597 | IND02597 | http://product.tdk.com/inductor/ind/en/documents/inductor_commercial_power_vlcf_en.pdf | Digikey | 445-3195-1-ND | VLCF5020T-3R3N1R6 | TDK Corporation | FIXED IND 3.3UH 1.6A 83 MOHM SMD | INDUCTOR | Wirewound | Ferrite | 3.3uH | +/-30% | 1.6A | 1.6A | 3.3uH 1.6A | Shielded | 83 mOhm Max | - | - | -40°C ~ 105°C | 100kHz | Nonstandard | "0.197"" L x 0.197"" W (5.00mm x 5.00mm)" | "0.079"" (2.00mm)" | -
IND02598 | IND02598 | http://product.tdk.com/inductor/ind/en/documents/inductor_commercial_power_vlcf_en.pdf | Digikey | 445-3206-1-ND | VLCF5020T-3R3N2R0-1 | TDK Corporation | FIXED IND 3.3UH 2.02A 96 MOHM | INDUCTOR | Wirewound | Ferrite | 3.3uH | +/-30% | 2.02A | 2.02A | 3.3uH 2.02A | Shielded | 96 mOhm Max | - | - | -40°C ~ 105°C | 100kHz | Nonstandard | "0.197"" L x 0.197"" W (5.00mm x 5.00mm)" | "0.079"" (2.00mm)" | -
IND02599 | IND02599 | http://product.tdk.com/inductor/ind/en/documents/inductor_commercial_power_vlcf_en.pdf | Digikey | 445-4559-1-ND | VLCF5020T-3R3N2R0-3 | TDK Corporation | FIXED IND 3.3UH 2.02A 65 MOHM | INDUCTOR | Wirewound | Ferrite | 3.3uH | +/-30% | 2.02A | 2.02A | 3.3uH 2.02A | Shielded | 65 mOhm Max | - | - | -40°C ~ 105°C | 100kHz | Nonstandard | "0.197"" L x 0.197"" W (5.00mm x 5.00mm)" | "0.079"" (2.00mm)" | -
IND02600 | IND02600 | http://product.tdk.com/inductor/ind/en/documents/inductor_commercial_power_vlcf_en.pdf | Digikey | 445-3202-1-ND | VLCF5020T-470MR40 | TDK Corporation | FIXED IND 47UH 400MA 748 MOHM | INDUCTOR | Wirewound | Ferrite | 47uH | +/-20% | 400mA | 400mA | 47uH 400mA | Shielded | 748 mOhm Max | - | - | -40°C ~ 105°C | 100kHz | Nonstandard | "0.197"" L x 0.197"" W (5.00mm x 5.00mm)" | "0.079"" (2.00mm)" | -
IND02601 | IND02601 | http://product.tdk.com/inductor/ind/en/documents/inductor_commercial_power_vlcf_en.pdf | Digikey | 445-3213-1-ND | VLCF5020T-470MR51-1 | TDK Corporation | FIXED IND 47UH 510MA 1.05 OHM | INDUCTOR | Wirewound | Ferrite | 47uH | +/-20% | 510mA | 510mA | 47uH 510mA | Shielded | 1.05 Ohm Max | - | - | -40°C ~ 105°C | 100kHz | Nonstandard | "0.197"" L x 0.197"" W (5.00mm x 5.00mm)" | "0.079"" (2.00mm)" | -
IND02602 | IND02602 | http://product.tdk.com/inductor/ind/en/documents/inductor_commercial_power_vlcf_en.pdf | Digikey | 445-3196-1-ND | VLCF5020T-4R7N1R4 | TDK Corporation | FIXED IND 4.7UH 1.4A 96 MOHM SMD | INDUCTOR | Wirewound | Ferrite | 4.7uH | +/-30% | 1.4A | 1.4A | 4.7uH 1.4A | Shielded | 96 mOhm Max | - | - | -40°C ~ 105°C | 100kHz | Nonstandard | "0.197"" L x 0.197"" W (5.00mm x 5.00mm)" | "0.079"" (2.00mm)" | -
IND02603 | IND02603 | http://product.tdk.com/inductor/ind/en/documents/inductor_commercial_power_vlcf_en.pdf | Digikey | 445-3207-1-ND | VLCF5020T-4R7N1R7-1 | TDK Corporation | FIXED IND 4.7UH 1.7A 122 MOHM | INDUCTOR | Wirewound | Ferrite | 4.7uH | +/-30% | 1.7A | 1.7A | 4.7uH 1.7A | Shielded | 122 mOhm Max | - | - | -40°C ~ 105°C | 100kHz | Nonstandard | "0.197"" L x 0.197"" W (5.00mm x 5.00mm)" | "0.079"" (2.00mm)" | -
IND02604 | IND02604 | http://product.tdk.com/inductor/ind/en/documents/inductor_commercial_power_vlcf_en.pdf | Digikey | 445-3197-1-ND | VLCF5020T-6R8N1R1 | TDK Corporation | FIXED IND 6.8UH 1.11A 122 MOHM | INDUCTOR | Wirewound | Ferrite | 6.8uH | +/-30% | 1.11A | 1.11A | 6.8uH 1.11A | Shielded | 122 mOhm Max | - | - | -40°C ~ 105°C | 100kHz | Nonstandard | "0.197"" L x 0.197"" W (5.00mm x 5.00mm)" | "0.079"" (2.00mm)" | -
IND02605 | IND02605 | http://product.tdk.com/inductor/ind/en/documents/inductor_commercial_power_vlcf_en.pdf | Digikey | 445-3208-1-ND | VLCF5020T-6R8N1R3-1 | TDK Corporation | FIXED IND 6.8UH 1.39A 165 MOHM | INDUCTOR | Wirewound | Ferrite | 6.8uH | +/-30% | 1.39A | 1.39A | 6.8uH 1.39A | Shielded | 165 mOhm Max | - | - | -40°C ~ 105°C | 100kHz | Nonstandard | "0.197"" L x 0.197"" W (5.00mm x 5.00mm)" | "0.079"" (2.00mm)" | -
IND02606 | IND02606 | http://product.tdk.com/inductor/ind/en/documents/inductor_commercial_power_vlcf_en.pdf | Digikey | 445-8739-1-ND | VLCF5024T-100MR88-2 | TDK Corporation | FIXED IND 10UH 880MA 92 MOHM SMD | INDUCTOR | Wirewound | Ferrite | 10uH | +/-20% | 880mA | 880mA | 10uH 880mA | Shielded | 92 mOhm Max | - | - | -40°C ~ 105°C | 100kHz | Nonstandard | "0.197"" L x 0.197"" W (5.00mm x 5.00mm)" | "0.094"" (2.40mm)" | -
IND02607 | IND02607 | http://product.tdk.com/inductor/ind/en/documents/inductor_commercial_power_vlcf_en.pdf | Digikey | 445-8740-1-ND | VLCF5024T-101MR28-2 | TDK Corporation | FIXED IND 100UH 280MA 838 MOHM | INDUCTOR | Wirewound | Ferrite | 100uH | +/-20% | 280mA | 280mA | 100uH 280mA | Shielded | 838 mOhm Max | - | - | -40°C ~ 105°C | 100kHz | Nonstandard | "0.197"" L x 0.197"" W (5.00mm x 5.00mm)" | "0.094"" (2.40mm)" | -
IND02608 | IND02608 | http://product.tdk.com/inductor/ind/en/documents/inductor_commercial_power_vlcf_en.pdf | Digikey | 445-8741-1-ND | VLCF5024T-150MR71-2 | TDK Corporation | FIXED IND 15UH 710MA 152 MOHM | INDUCTOR | Wirewound | Ferrite | 15uH | +/-20% | 710mA | 710mA | 15uH 710mA | Shielded | 152 mOhm Max | - | - | -40°C ~ 105°C | 100kHz | Nonstandard | "0.197"" L x 0.197"" W (5.00mm x 5.00mm)" | "0.094"" (2.40mm)" | -
IND02609 | IND02609 | http://product.tdk.com/inductor/ind/en/documents/inductor_commercial_power_vlcf_en.pdf | Digikey | 445-8742-1-ND | VLCF5024T-1R8N1R8-2 | TDK Corporation | FIXED IND 1.8UH 1.86A 26 MOHM | INDUCTOR | Wirewound | Ferrite | 1.8uH | +/-30% | 1.86A | 1.86A | 1.8uH 1.86A | Shielded | 26 mOhm Max | - | - | -40°C ~ 105°C | 100kHz | Nonstandard | "0.197"" L x 0.197"" W (5.00mm x 5.00mm)" | "0.094"" (2.40mm)" | -
IND02610 | IND02610 | http://product.tdk.com/inductor/ind/en/documents/inductor_commercial_power_vlcf_en.pdf | Digikey | 445-8743-1-ND | VLCF5024T-220MR59-2 | TDK Corporation | FIXED IND 22UH 590MA 188 MOHM | INDUCTOR | Wirewound | Ferrite | 22uH | +/-20% | 590mA | 590mA | 22uH 590mA | Shielded | 188 mOhm Max | - | - | -40°C ~ 105°C | 100kHz | Nonstandard | "0.197"" L x 0.197"" W (5.00mm x 5.00mm)" | "0.094"" (2.40mm)" | -
IND02611 | IND02611 | http://product.tdk.com/inductor/ind/en/documents/inductor_commercial_power_vlcf_en.pdf | Digikey | 445-8744-1-ND | VLCF5024T-2R7N1R5-2 | TDK Corporation | FIXED IND 2.7UH 1.53A 31 MOHM | INDUCTOR | Wirewound | Ferrite | 2.7uH | +/-30% | 1.53A | 1.53A | 2.7uH 1.53A | Shielded | 31 mOhm Max | - | - | -40°C ~ 105°C | 100kHz | Nonstandard | "0.197"" L x 0.197"" W (5.00mm x 5.00mm)" | "0.094"" (2.40mm)" | -
IND02612 | IND02612 | http://product.tdk.com/inductor/ind/en/documents/inductor_commercial_power_vlcf_en.pdf | Digikey | 445-8745-1-ND | VLCF5024T-330MR50-2 | TDK Corporation | FIXED IND 33UH 500MA 275 MOHM | INDUCTOR | Wirewound | Ferrite | 33uH | +/-20% | 500mA | 500mA | 33uH 500mA | Shielded | 275 mOhm Max | - | - | -40°C ~ 105°C | 100kHz | Nonstandard | "0.197"" L x 0.197"" W (5.00mm x 5.00mm)" | "0.094"" (2.40mm)" | -
IND02613 | IND02613 | http://product.tdk.com/inductor/ind/en/documents/inductor_commercial_power_vlcf_en.pdf | Digikey | 445-8746-1-ND | VLCF5024T-3R3N1R4-2 | TDK Corporation | FIXED IND 3.3UH 1.46A 37 MOHM | INDUCTOR | Wirewound | Ferrite | 3.3uH | +/-30% | 1.46A | 1.46A | 3.3uH 1.46A | Shielded | 37 mOhm Max | - | - | -40°C ~ 105°C | 100kHz | Nonstandard | "0.197"" L x 0.197"" W (5.00mm x 5.00mm)" | "0.094"" (2.40mm)" | -
IND02614 | IND02614 | http://product.tdk.com/inductor/ind/en/documents/inductor_commercial_power_vlcf_en.pdf | Digikey | 445-8747-1-ND | VLCF5024T-470MR40-2 | TDK Corporation | FIXED IND 47UH 400MA 383 MOHM | INDUCTOR | Wirewound | Ferrite | 47uH | +/-20% | 400mA | 400mA | 47uH 400mA | Shielded | 383 mOhm Max | - | - | -40°C ~ 105°C | 100kHz | Nonstandard | "0.197"" L x 0.197"" W (5.00mm x 5.00mm)" | "0.094"" (2.40mm)" | -
IND02615 | IND02615 | http://product.tdk.com/inductor/ind/en/documents/inductor_commercial_power_vlcf_en.pdf | Digikey | 445-8748-1-ND | VLCF5024T-4R7N1R3-2 | TDK Corporation | FIXED IND 4.7UH 1.33A 44 MOHM | INDUCTOR | Wirewound | Ferrite | 4.7uH | +/-30% | 1.33A | 1.33A | 4.7uH 1.33A | Shielded | 44 mOhm Max | - | - | -40°C ~ 105°C | 100kHz | Nonstandard | "0.197"" L x 0.197"" W (5.00mm x 5.00mm)" | "0.094"" (2.40mm)" | -
IND02616 | IND02616 | http://product.tdk.com/inductor/ind/en/documents/inductor_commercial_power_vlcf_en.pdf | Digikey | 445-8749-1-ND | VLCF5024T-6R8N1R1-2 | TDK Corporation | FIXED IND 6.8UH 1.11A 61 MOHM | INDUCTOR | Wirewound | Ferrite | 6.8uH | +/-30% | 1.11A | 1.11A | 6.8uH 1.11A | Shielded | 61 mOhm Max | - | - | -40°C ~ 105°C | 100kHz | Nonstandard | "0.197"" L x 0.197"" W (5.00mm x 5.00mm)" | "0.094"" (2.40mm)" | -
IND02617 | IND02617 | http://product.tdk.com/inductor/ind/en/documents/inductor_commercial_power_vlcf_en.pdf | Digikey | 445-6554-1-ND | VLCF5028T-100M1R0-2 | TDK Corporation | FIXED IND 10UH 1.05A 83 MOHM SMD | INDUCTOR | Wirewound | Ferrite | 10uH | +/-20% | 1.05A | 1.05A | 10uH 1.05A | Shielded | 83 mOhm Max | - | - | -40°C ~ 105°C | 100kHz | Nonstandard | "0.197"" L x 0.197"" W (5.00mm x 5.00mm)" | "0.110"" (2.80mm)" | -
IND02618 | IND02618 | http://product.tdk.com/inductor/ind/en/documents/inductor_commercial_power_vlcf_en.pdf | Digikey | 445-6555-1-ND | VLCF5028T-101MR33-2 | TDK Corporation | FIXED IND 100UH 330MA 670 MOHM | INDUCTOR | Wirewound | Ferrite | 100uH | +/-20% | 330mA | 330mA | 100uH 330mA | Shielded | 670 mOhm Max | - | - | -40°C ~ 105°C | 100kHz | Nonstandard | "0.197"" L x 0.197"" W (5.00mm x 5.00mm)" | "0.110"" (2.80mm)" | -
IND02619 | IND02619 | http://product.tdk.com/inductor/ind/en/documents/inductor_commercial_power_vlcf_en.pdf | Digikey | 445-6556-1-ND | VLCF5028T-150MR85-2 | TDK Corporation | FIXED IND 15UH 850MA 120 MOHM | INDUCTOR | Wirewound | Ferrite | 15uH | +/-20% | 850mA | 850mA | 15uH 850mA | Shielded | 120 mOhm Max | - | - | -40°C ~ 105°C | 100kHz | Nonstandard | "0.197"" L x 0.197"" W (5.00mm x 5.00mm)" | "0.110"" (2.80mm)" | -
IND02620 | IND02620 | http://product.tdk.com/inductor/ind/en/documents/inductor_commercial_power_vlcf_en.pdf | Digikey | 445-6557-1-ND | VLCF5028T-1R3N2R5-2 | TDK Corporation | FIXED IND 1.3UH 2.56A 22 MOHM | INDUCTOR | Wirewound | Ferrite | 1.3uH | +/-30% | 2.56A | 2.56A | 1.3uH 2.56A | Shielded | 22 mOhm Max | - | - | -40°C ~ 105°C | 100kHz | Nonstandard | "0.197"" L x 0.197"" W (5.00mm x 5.00mm)" | "0.110"" (2.80mm)" | -
IND02621 | IND02621 | http://product.tdk.com/inductor/ind/en/documents/inductor_commercial_power_vlcf_en.pdf | Digikey | 445-6558-1-ND | VLCF5028T-1R8N2R2-2 | TDK Corporation | FIXED IND 1.8UH 2.22A 28 MOHM | INDUCTOR | Wirewound | Ferrite | 1.8uH | +/-30% | 2.22A | 2.22A | 1.8uH 2.22A | Shielded | 28 mOhm Max | - | - | -40°C ~ 105°C | 100kHz | Nonstandard | "0.197"" L x 0.197"" W (5.00mm x 5.00mm)" | "0.110"" (2.80mm)" | -
IND02622 | IND02622 | http://product.tdk.com/inductor/ind/en/documents/inductor_commercial_power_vlcf_en.pdf | Digikey | 445-6559-1-ND | VLCF5028T-220MR71-2 | TDK Corporation | FIXED IND 22UH 710MA 140 MOHM | INDUCTOR | Wirewound | Ferrite | 22uH | +/-20% | 710mA | 710mA | 22uH 710mA | Shielded | 140 mOhm Max | - | - | -40°C ~ 105°C | 100kHz | Nonstandard | "0.197"" L x 0.197"" W (5.00mm x 5.00mm)" | "0.110"" (2.80mm)" | -
IND02623 | IND02623 | http://product.tdk.com/inductor/ind/en/documents/inductor_commercial_power_vlcf_en.pdf | Digikey | 445-6561-1-ND | VLCF5028T-2R7N1R8-2 | TDK Corporation | FIXED IND 2.7UH 1.82A 33 MOHM | INDUCTOR | Wirewound | Ferrite | 2.7uH | +/-30% | 1.82A | 1.82A | 2.7uH 1.82A | Shielded | 33 mOhm Max | - | - | -40°C ~ 105°C | 100kHz | Nonstandard | "0.197"" L x 0.197"" W (5.00mm x 5.00mm)" | "0.110"" (2.80mm)" | -
IND02624 | IND02624 | http://product.tdk.com/inductor/ind/en/documents/inductor_commercial_power_vlcf_en.pdf | Digikey | 445-6562-1-ND | VLCF5028T-330MR62-2 | TDK Corporation | FIXED IND 33UH 620MA 240 MOHM | INDUCTOR | Wirewound | Ferrite | 33uH | +/-20% | 620mA | 620mA | 33uH 620mA | Shielded | 240 mOhm Max | - | - | -40°C ~ 105°C | 100kHz | Nonstandard | "0.197"" L x 0.197"" W (5.00mm x 5.00mm)" | "0.110"" (2.80mm)" | -
IND02625 | IND02625 | http://product.tdk.com/inductor/ind/en/documents/inductor_commercial_power_vlcf_en.pdf | Digikey | 445-6563-1-ND | VLCF5028T-3R3N1R7-2 | TDK Corporation | FIXED IND 3.3UH 1.74A 37 MOHM | INDUCTOR | Wirewound | Ferrite | 3.3uH | +/-30% | 1.74A | 1.74A | 3.3uH 1.74A | Shielded | 37 mOhm Max | - | - | -40°C ~ 105°C | 100kHz | Nonstandard | "0.197"" L x 0.197"" W (5.00mm x 5.00mm)" | "0.110"" (2.80mm)" | -
IND02626 | IND02626 | http://product.tdk.com/inductor/ind/en/documents/inductor_commercial_power_vlcf_en.pdf | Digikey | 445-6564-1-ND | VLCF5028T-470MR49-2 | TDK Corporation | FIXED IND 47UH 490MA 330 MOHM | INDUCTOR | Wirewound | Ferrite | 47uH | +/-20% | 490mA | 490mA | 47uH 490mA | Shielded | 330 mOhm Max | - | - | -40°C ~ 105°C | 100kHz | Nonstandard | "0.197"" L x 0.197"" W (5.00mm x 5.00mm)" | "0.110"" (2.80mm)" | -
IND02627 | IND02627 | http://product.tdk.com/inductor/ind/en/documents/inductor_commercial_power_vlcf_en.pdf | Digikey | 445-6566-1-ND | VLCF5028T-4R7N1R5-2 | TDK Corporation | FIXED IND 4.7UH 1.58A 43 MOHM | INDUCTOR | Wirewound | Ferrite | 4.7uH | +/-30% | 1.58A | 1.58A | 4.7uH 1.58A | Shielded | 43 mOhm Max | - | - | -40°C ~ 105°C | 100kHz | Nonstandard | "0.197"" L x 0.197"" W (5.00mm x 5.00mm)" | "0.110"" (2.80mm)" | -
IND02628 | IND02628 | http://product.tdk.com/inductor/ind/en/documents/inductor_commercial_power_vlcf_en.pdf | Digikey | 445-6567-1-ND | VLCF5028T-560MR43-2 | TDK Corporation | FIXED IND 56UH 430MA 410 MOHM | INDUCTOR | Wirewound | Ferrite | 56uH | +/-20% | 430mA | 430mA | 56uH 430mA | Shielded | 410 mOhm Max | - | - | -40°C ~ 105°C | 100kHz | Nonstandard | "0.197"" L x 0.197"" W (5.00mm x 5.00mm)" | "0.110"" (2.80mm)" | -
IND02629 | IND02629 | http://product.tdk.com/inductor/ind/en/documents/inductor_commercial_power_vlcf_en.pdf | Digikey | 445-6568-1-ND | VLCF5028T-680MR40-2 | TDK Corporation | FIXED IND 68UH 400MA 460 MOHM | INDUCTOR | Wirewound | Ferrite | 68uH | +/-20% | 400mA | 400mA | 68uH 400mA | Shielded | 460 mOhm Max | - | - | -40°C ~ 105°C | 100kHz | Nonstandard | "0.197"" L x 0.197"" W (5.00mm x 5.00mm)" | "0.110"" (2.80mm)" | -
IND02630 | IND02630 | http://product.tdk.com/inductor/ind/en/documents/inductor_commercial_power_vlcf_en.pdf | Digikey | 445-6569-1-ND | VLCF5028T-6R8N1R3-2 | TDK Corporation | FIXED IND 6.8UH 1.32A 56 MOHM | INDUCTOR | Wirewound | Ferrite | 6.8uH | +/-30% | 1.32A | 1.32A | 6.8uH 1.32A | Shielded | 56 mOhm Max | - | - | -40°C ~ 105°C | 100kHz | Nonstandard | "0.197"" L x 0.197"" W (5.00mm x 5.00mm)" | "0.110"" (2.80mm)" | -
IND02631 | IND02631 | http://media.digikey.com/pdf/Data%20Sheets/TDK%20PDFs/VLF10040.pdf | Digikey | 445-3562-1-ND | VLF10040T-100M3R8 | TDK Corporation | FIXED IND 10UH 3.8A 33 MOHM SMD | INDUCTOR | Wirewound | - | 10uH | +/-20% | 3.8A | 3.8A | 10uH 3.8A | Shielded | 33 mOhm Max | - | - | -40°C ~ 105°C | 100kHz | Nonstandard | "0.394"" L x 0.382"" W (10.00mm x 9.70mm)" | "0.157"" (4.00mm)" | -
IND02632 | IND02632 | http://media.digikey.com/pdf/Data%20Sheets/TDK%20PDFs/VLF10040.pdf | Digikey | 445-3568-1-ND | VLF10040T-101M1R2 | TDK Corporation | FIXED IND 100UH 1.2A 248 MOHM | INDUCTOR | Wirewound | - | 100uH | +/-20% | 1.2A | 1.2A | 100uH 1.2A | Shielded | 248 mOhm Max | - | - | -40°C ~ 105°C | 100kHz | Nonstandard | "0.394"" L x 0.382"" W (10.00mm x 9.70mm)" | "0.157"" (4.00mm)" | -
IND02633 | IND02633 | http://media.digikey.com/pdf/Data%20Sheets/TDK%20PDFs/VLF10040.pdf | Digikey | 445-3563-1-ND | VLF10040T-150M3R1 | TDK Corporation | FIXED IND 15UH 3.1A 42 MOHM SMD | INDUCTOR | Wirewound | - | 15uH | +/-20% | 3.1A | 3.1A | 15uH 3.1A | Shielded | 42 mOhm Max | - | - | -40°C ~ 105°C | 100kHz | Nonstandard | "0.394"" L x 0.382"" W (10.00mm x 9.70mm)" | "0.157"" (4.00mm)" | -
IND02634 | IND02634 | http://media.digikey.com/pdf/Data%20Sheets/TDK%20PDFs/VLF10040.pdf | Digikey | 445-3564-1-ND | VLF10040T-220M2R5 | TDK Corporation | FIXED IND 22UH 2.5A 58 MOHM SMD | INDUCTOR | Wirewound | - | 22uH | +/-20% | 2.5A | 2.5A | 22uH 2.5A | Shielded | 58 mOhm Max | - | - | -40°C ~ 105°C | 100kHz | Nonstandard | "0.394"" L x 0.382"" W (10.00mm x 9.70mm)" | "0.157"" (4.00mm)" | -
IND02635 | IND02635 | http://media.digikey.com/pdf/Data%20Sheets/TDK%20PDFs/VLF10040.pdf | Digikey | 445-3558-1-ND | VLF10040T-2R2N7R1 | TDK Corporation | FIXED IND 2.2UH 7.1A 9.5 MOHM | INDUCTOR | Wirewound | - | 2.2uH | +/-30% | 7.1A | 8.2A | 2.2uH 7.1A | Shielded | 9.5 mOhm Max | - | - | -40°C ~ 105°C | 100kHz | Nonstandard | "0.394"" L x 0.382"" W (10.00mm x 9.70mm)" | "0.157"" (4.00mm)" | -
IND02636 | IND02636 | http://media.digikey.com/pdf/Data%20Sheets/TDK%20PDFs/VLF10040.pdf | Digikey | 445-3565-1-ND | VLF10040T-330M2R1 | TDK Corporation | FIXED IND 33UH 2.1A 93 MOHM SMD | INDUCTOR | Wirewound | - | 33uH | +/-20% | 2.1A | 2.1A | 33uH 2.1A | Shielded | 93 mOhm Max | - | - | -40°C ~ 105°C | 100kHz | Nonstandard | "0.394"" L x 0.382"" W (10.00mm x 9.70mm)" | "0.157"" (4.00mm)" | -
IND02637 | IND02637 | http://media.digikey.com/pdf/Data%20Sheets/TDK%20PDFs/VLF10040.pdf | Digikey | 445-3559-1-ND | VLF10040T-3R3N6R2 | TDK Corporation | FIXED IND 3.3UH 6.2A 12.6 MOHM | INDUCTOR | Wirewound | - | 3.3uH | +/-30% | 6.2A | 6.7A | 3.3uH 6.2A | Shielded | 12.6 mOhm Max | - | - | -40°C ~ 105°C | 100kHz | Nonstandard | "0.394"" L x 0.382"" W (10.00mm x 9.70mm)" | "0.157"" (4.00mm)" | -
IND02638 | IND02638 | http://media.digikey.com/pdf/Data%20Sheets/TDK%20PDFs/VLF10040.pdf | Digikey | 445-3566-1-ND | VLF10040T-470M1R7 | TDK Corporation | FIXED IND 47UH 1.7A 124 MOHM SMD | INDUCTOR | Wirewound | - | 47uH | +/-20% | 1.7A | 1.7A | 47uH 1.7A | Shielded | 124 mOhm Max | - | - | -40°C ~ 105°C | 100kHz | Nonstandard | "0.394"" L x 0.382"" W (10.00mm x 9.70mm)" | "0.157"" (4.00mm)" | -
IND02639 | IND02639 | http://media.digikey.com/pdf/Data%20Sheets/TDK%20PDFs/VLF10040.pdf | Digikey | 445-3560-1-ND | VLF10040T-4R7N5R4 | TDK Corporation | FIXED IND 4.7UH 5.4A 15.3 MOHM | INDUCTOR | Wirewound | - | 4.7uH | +/-30% | 5.4A | 5.4A | 4.7uH 5.4A | Shielded | 15.3 mOhm Max | - | - | -40°C ~ 105°C | 100kHz | Nonstandard | "0.394"" L x 0.382"" W (10.00mm x 9.70mm)" | "0.157"" (4.00mm)" | -
IND02640 | IND02640 | http://media.digikey.com/pdf/Data%20Sheets/TDK%20PDFs/VLF10040.pdf | Digikey | 445-3567-1-ND | VLF10040T-680M1R4 | TDK Corporation | FIXED IND 68UH 1.4A 178 MOHM SMD | INDUCTOR | Wirewound | - | 68uH | +/-20% | 1.4A | 1.4A | 68uH 1.4A | Shielded | 178 mOhm Max | - | - | -40°C ~ 105°C | 100kHz | Nonstandard | "0.394"" L x 0.382"" W (10.00mm x 9.70mm)" | "0.157"" (4.00mm)" | -
IND02641 | IND02641 | http://media.digikey.com/pdf/Data%20Sheets/TDK%20PDFs/VLF10040.pdf | Digikey | 445-3561-1-ND | VLF10040T-6R8N4R5 | TDK Corporation | FIXED IND 6.8UH 4.5A 23.8 MOHM | INDUCTOR | Wirewound | - | 6.8uH | +/-30% | 4.5A | 4.6A | 6.8uH 4.5A | Shielded | 23.8 mOhm Max | - | - | -40°C ~ 105°C | 100kHz | Nonstandard | "0.394"" L x 0.382"" W (10.00mm x 9.70mm)" | "0.157"" (4.00mm)" | -
IND02642 | IND02642 | http://media.digikey.com/pdf/Data%20Sheets/TDK%20PDFs/VLF10045.pdf | Digikey | 445-3578-1-ND | VLF10045T-100M4R3 | TDK Corporation | FIXED IND 10UH 4.3A 29 MOHM SMD | INDUCTOR | Wirewound | - | 10uH | +/-20% | 4.3A | 4.3A | 10uH 4.3A | Shielded | 29 mOhm Max | - | - | -40°C ~ 105°C | 100kHz | Nonstandard | "0.394"" L x 0.382"" W (10.00mm x 9.70mm)" | "0.177"" (4.50mm)" | -
IND02643 | IND02643 | http://media.digikey.com/pdf/Data%20Sheets/TDK%20PDFs/VLF10045.pdf | Digikey | 445-3584-1-ND | VLF10045T-101M1R3 | TDK Corporation | FIXED IND 100UH 1.3A 250 MOHM | INDUCTOR | Wirewound | - | 100uH | +/-20% | 1.3A | 1.3A | 100uH 1.3A | Shielded | 250 mOhm Max | - | - | -40°C ~ 105°C | 100kHz | Nonstandard | "0.394"" L x 0.382"" W (10.00mm x 9.70mm)" | "0.177"" (4.50mm)" | -
IND02644 | IND02644 | http://media.digikey.com/pdf/Data%20Sheets/TDK%20PDFs/VLF10045.pdf | Digikey | 445-3579-1-ND | VLF10045T-150M3R5 | TDK Corporation | FIXED IND 15UH 3.5A 43 MOHM SMD | INDUCTOR | Wirewound | - | 15uH | +/-20% | 3.5A | 3.5A | 15uH 3.5A | Shielded | 43 mOhm Max | - | - | -40°C ~ 105°C | 100kHz | Nonstandard | "0.394"" L x 0.382"" W (10.00mm x 9.70mm)" | "0.177"" (4.50mm)" | -
IND02645 | IND02645 | http://media.digikey.com/pdf/Data%20Sheets/TDK%20PDFs/VLF10045.pdf | Digikey | 445-3580-1-ND | VLF10045T-220M2R8 | TDK Corporation | FIXED IND 22UH 2.8A 57 MOHM SMD | INDUCTOR | Wirewound | - | 22uH | +/-20% | 2.8A | 2.8A | 22uH 2.8A | Shielded | 57 mOhm Max | - | - | -40°C ~ 105°C | 100kHz | Nonstandard | "0.394"" L x 0.382"" W (10.00mm x 9.70mm)" | "0.177"" (4.50mm)" | -
IND02646 | IND02646 | http://media.digikey.com/pdf/Data%20Sheets/TDK%20PDFs/VLF10045.pdf | Digikey | 445-3574-1-ND | VLF10045T-2R2N7R4 | TDK Corporation | FIXED IND 2.2UH 7.4A 10.2 MOHM | INDUCTOR | Wirewound | - | 2.2uH | +/-30% | 7.4A | 9.1A | 2.2uH 7.4A | Shielded | 10.2 mOhm Max | - | - | -40°C ~ 105°C | 100kHz | Nonstandard | "0.394"" L x 0.382"" W (10.00mm x 9.70mm)" | "0.177"" (4.50mm)" | -
IND02647 | IND02647 | http://media.digikey.com/pdf/Data%20Sheets/TDK%20PDFs/VLF10045.pdf | Digikey | 445-3581-1-ND | VLF10045T-330M2R3 | TDK Corporation | FIXED IND 33UH 2.3A 81 MOHM SMD | INDUCTOR | Wirewound | - | 33uH | +/-20% | 2.3A | 2.3A | 33uH 2.3A | Shielded | 81 mOhm Max | - | - | -40°C ~ 105°C | 100kHz | Nonstandard | "0.394"" L x 0.382"" W (10.00mm x 9.70mm)" | "0.177"" (4.50mm)" | -
IND02648 | IND02648 | http://media.digikey.com/pdf/Data%20Sheets/TDK%20PDFs/VLF10045.pdf | Digikey | 445-3575-1-ND | VLF10045T-3R3N6R9 | TDK Corporation | FIXED IND 3.3UH 6.9A 11.6 MOHM | INDUCTOR | Wirewound | - | 3.3uH | +/-30% | 6.9A | 7.5A | 3.3uH 6.9A | Shielded | 11.6 mOhm Max | - | - | -40°C ~ 105°C | 100kHz | Nonstandard | "0.394"" L x 0.382"" W (10.00mm x 9.70mm)" | "0.177"" (4.50mm)" | -
IND02649 | IND02649 | http://media.digikey.com/pdf/Data%20Sheets/TDK%20PDFs/VLF10045.pdf | Digikey | 445-3582-1-ND | VLF10045T-470M1R9 | TDK Corporation | FIXED IND 47UH 1.9A 112 MOHM SMD | INDUCTOR | Wirewound | - | 47uH | +/-20% | 1.9A | 1.9A | 47uH 1.9A | Shielded | 112 mOhm Max | - | - | -40°C ~ 105°C | 100kHz | Nonstandard | "0.394"" L x 0.382"" W (10.00mm x 9.70mm)" | "0.177"" (4.50mm)" | -
IND02650 | IND02650 | http://media.digikey.com/pdf/Data%20Sheets/TDK%20PDFs/VLF10045.pdf | Digikey | 445-3576-1-ND | VLF10045T-4R7N6R1 | TDK Corporation | FIXED IND 4.7UH 6.1A 15 MOHM SMD | INDUCTOR | Wirewound | - | 4.7uH | +/-30% | 6.1A | 6.3A | 4.7uH 6.1A | Shielded | 15 mOhm Max | - | - | -40°C ~ 105°C | 100kHz | Nonstandard | "0.394"" L x 0.382"" W (10.00mm x 9.70mm)" | "0.177"" (4.50mm)" | -
IND02651 | IND02651 | http://media.digikey.com/pdf/Data%20Sheets/TDK%20PDFs/VLF10045.pdf | Digikey | 445-3583-1-ND | VLF10045T-680M1R6 | TDK Corporation | FIXED IND 68UH 1.6A 182 MOHM SMD | INDUCTOR | Wirewound | - | 68uH | +/-20% | 1.6A | 1.6A | 68uH 1.6A | Shielded | 182 mOhm Max | - | - | -40°C ~ 105°C | 100kHz | Nonstandard | "0.394"" L x 0.382"" W (10.00mm x 9.70mm)" | "0.177"" (4.50mm)" | -
IND02652 | IND02652 | http://media.digikey.com/pdf/Data%20Sheets/TDK%20PDFs/VLF10045.pdf | Digikey | 445-3577-1-ND | VLF10045T-6R8N5R1 | TDK Corporation | FIXED IND 6.8UH 5.1A 21.4 MOHM | INDUCTOR | Wirewound | - | 6.8uH | +/-30% | 5.1A | 5.2A | 6.8uH 5.1A | Shielded | 21.4 mOhm Max | - | - | -40°C ~ 105°C | 100kHz | Nonstandard | "0.394"" L x 0.382"" W (10.00mm x 9.70mm)" | "0.177"" (4.50mm)" | -
IND02653 | IND02653 | http://media.digikey.com/pdf/Data%20Sheets/TDK%20PDFs/VLF12060.pdf | Digikey | 445-3593-1-ND | VLF12060T-100M6R2 | TDK Corporation | FIXED IND 10UH 6.2A 16 MOHM SMD | INDUCTOR | Wirewound | - | 10uH | +/-20% | 6.2A | 6.2A | 10uH 6.2A | Shielded | 16 mOhm Max | - | - | -40°C ~ 105°C | 100kHz | Nonstandard | "0.472"" L x 0.461"" W (12.00mm x 11.70mm)" | "0.236"" (6.00mm)" | -
IND02654 | IND02654 | http://media.digikey.com/pdf/Data%20Sheets/TDK%20PDFs/VLF12060.pdf | Digikey | 445-3599-1-ND | VLF12060T-101M1R9 | TDK Corporation | FIXED IND 100UH 1.9A 152 MOHM | INDUCTOR | Wirewound | - | 100uH | +/-20% | 1.9A | 1.9A | 100uH 1.9A | Shielded | 152 mOhm Max | - | - | -40°C ~ 105°C | 100kHz | Nonstandard | "0.472"" L x 0.461"" W (12.00mm x 11.70mm)" | "0.236"" (6.00mm)" | -
IND02655 | IND02655 | http://media.digikey.com/pdf/Data%20Sheets/TDK%20PDFs/VLF12060.pdf | Digikey | 445-3594-1-ND | VLF12060T-150M5R0 | TDK Corporation | FIXED IND 15UH 5A 26 MOHM SMD | INDUCTOR | Wirewound | - | 15uH | +/-20% | 5A | 5A | 15uH 5A | Shielded | 26 mOhm Max | - | - | -40°C ~ 105°C | 100kHz | Nonstandard | "0.472"" L x 0.461"" W (12.00mm x 11.70mm)" | "0.236"" (6.00mm)" | -
IND02656 | IND02656 | http://media.digikey.com/pdf/Data%20Sheets/TDK%20PDFs/VLF12060.pdf | Digikey | 445-3595-1-ND | VLF12060T-220M4R1 | TDK Corporation | FIXED IND 22UH 4.1A 36 MOHM SMD | INDUCTOR | Wirewound | - | 22uH | +/-20% | 4.1A | 4.1A | 22uH 4.1A | Shielded | 36 mOhm Max | - | - | -40°C ~ 105°C | 100kHz | Nonstandard | "0.472"" L x 0.461"" W (12.00mm x 11.70mm)" | "0.236"" (6.00mm)" | -
IND02657 | IND02657 | http://media.digikey.com/pdf/Data%20Sheets/TDK%20PDFs/VLF12060.pdf | Digikey | 445-3596-1-ND | VLF12060T-330M3R4 | TDK Corporation | FIXED IND 33UH 3.4A 53 MOHM SMD | INDUCTOR | Wirewound | - | 33uH | +/-20% | 3.4A | 3.4A | 33uH 3.4A | Shielded | 53 mOhm Max | - | - | -40°C ~ 105°C | 100kHz | Nonstandard | "0.472"" L x 0.461"" W (12.00mm x 11.70mm)" | "0.236"" (6.00mm)" | -
IND02658 | IND02658 | http://media.digikey.com/pdf/Data%20Sheets/TDK%20PDFs/VLF12060.pdf | Digikey | 445-3597-1-ND | VLF12060T-470M2R8 | TDK Corporation | FIXED IND 47UH 2.8A 71 MOHM SMD | INDUCTOR | Wirewound | - | 47uH | +/-20% | 2.8A | 2.8A | 47uH 2.8A | Shielded | 71 mOhm Max | - | - | -40°C ~ 105°C | 100kHz | Nonstandard | "0.472"" L x 0.461"" W (12.00mm x 11.70mm)" | "0.236"" (6.00mm)" | -
IND02659 | IND02659 | http://media.digikey.com/pdf/Data%20Sheets/TDK%20PDFs/VLF12060.pdf | Digikey | 445-3591-1-ND | VLF12060T-4R7N7R7 | TDK Corporation | FIXED IND 4.7UH 7.7A 11.6 MOHM | INDUCTOR | Wirewound | - | 4.7uH | +/-30% | 7.7A | 9.1A | 4.7uH 7.7A | Shielded | 11.6 mOhm Max | - | - | -40°C ~ 105°C | 100kHz | Nonstandard | "0.472"" L x 0.461"" W (12.00mm x 11.70mm)" | "0.236"" (6.00mm)" | -
IND02660 | IND02660 | http://media.digikey.com/pdf/Data%20Sheets/TDK%20PDFs/VLF12060.pdf | Digikey | 445-3598-1-ND | VLF12060T-680M2R3 | TDK Corporation | FIXED IND 68UH 2.3A 100 MOHM SMD | INDUCTOR | Wirewound | - | 68uH | +/-20% | 2.3A | 2.3A | 68uH 2.3A | Shielded | 100 mOhm Max | - | - | -40°C ~ 105°C | 100kHz | Nonstandard | "0.472"" L x 0.461"" W (12.00mm x 11.70mm)" | "0.236"" (6.00mm)" | -
IND02661 | IND02661 | http://media.digikey.com/pdf/Data%20Sheets/TDK%20PDFs/VLF12060.pdf | Digikey | 445-3592-1-ND | VLF12060T-6R8N7R2 | TDK Corporation | FIXED IND 6.8UH 7.2A 13.1 MOHM | INDUCTOR | Wirewound | - | 6.8uH | +/-30% | 7.2A | 7.5A | 6.8uH 7.2A | Shielded | 13.1 mOhm Max | - | - | -40°C ~ 105°C | 100kHz | Nonstandard | "0.472"" L x 0.461"" W (12.00mm x 11.70mm)" | "0.236"" (6.00mm)" | -
IND02662 | IND02662 | http://product.tdk.com/inductor/ind/en/documents/inductor_commercial_power_vlf_en.pdf | Digikey | 445-15787-1-ND | VLF252010MT-100M | TDK Corporation | FIXED IND 10UH 660MA 590 MOHM | INDUCTOR | Wirewound | Ferrite | 10uH | +/-20% | 660mA | 390mA | 10uH 660mA | Shielded | 590 mOhm Max | - | - | -40°C ~ 105°C | 1MHz | 1008 (2520 Metric) | "0.098"" L x 0.079"" W (2.50mm x 2.00mm)" | "0.039"" (1.00mm)" | -
IND02663 | IND02663 | http://product.tdk.com/inductor/ind/en/documents/inductor_commercial_power_vlf_en.pdf | Digikey | 445-15788-1-ND | VLF252010MT-150M | TDK Corporation | FIXED IND 15UH 530MA 870 MOHM | INDUCTOR | Wirewound | Ferrite | 15uH | +/-20% | 530mA | 310mA | 15uH 530mA | Shielded | 870 mOhm Max | - | - | -40°C ~ 105°C | 1MHz | 1008 (2520 Metric) | "0.098"" L x 0.079"" W (2.50mm x 2.00mm)" | "0.039"" (1.00mm)" | -
IND02664 | IND02664 | http://product.tdk.com/inductor/ind/en/documents/inductor_commercial_power_vlf_en.pdf | Digikey | 445-15789-1-ND | VLF252010MT-1R0N | TDK Corporation | FIXED IND 1UH 2.25A 59 MOHM SMD | INDUCTOR | Wirewound | Ferrite | 1uH | +/-30% | 2.25A | 1.27A | 1uH 2.25A | Shielded | 59 mOhm Max | - | - | -40°C ~ 105°C | 1MHz | 1008 (2520 Metric) | "0.098"" L x 0.079"" W (2.50mm x 2.00mm)" | "0.039"" (1.00mm)" | -
IND02665 | IND02665 | http://product.tdk.com/inductor/ind/en/documents/inductor_commercial_power_vlf_en.pdf | Digikey | 445-15790-1-ND | VLF252010MT-1R5N | TDK Corporation | FIXED IND 1.5UH 1.83A 90 MOHM | INDUCTOR | Wirewound | Ferrite | 1.5uH | +/-30% | 1.83A | 990mA | 1.5uH 1.83A | Shielded | 90 mOhm Max | - | - | -40°C ~ 105°C | 1MHz | 1008 (2520 Metric) | "0.098"" L x 0.079"" W (2.50mm x 2.00mm)" | "0.039"" (1.00mm)" | -
IND02666 | IND02666 | http://product.tdk.com/inductor/ind/en/documents/inductor_commercial_power_vlf_en.pdf | Digikey | 445-15791-1-ND | VLF252010MT-220M | TDK Corporation | FIXED IND 22UH 450MA 1.26 OHM | INDUCTOR | Wirewound | Ferrite | 22uH | +/-20% | 450mA | 260mA | 22uH 450mA | Shielded | 1.26 Ohm Max | - | - | -40°C ~ 105°C | 1MHz | 1008 (2520 Metric) | "0.098"" L x 0.079"" W (2.50mm x 2.00mm)" | "0.039"" (1.00mm)" | -
IND02667 | IND02667 | http://product.tdk.com/inductor/ind/en/documents/inductor_commercial_power_vlf_en.pdf | Digikey | 445-15792-1-ND | VLF252010MT-2R2M | TDK Corporation | FIXED IND 2.2UH 1.47A 120 MOHM | INDUCTOR | Wirewound | Ferrite | 2.2uH | +/-20% | 1.47A | 830mA | 2.2uH 1.47A | Shielded | 120 mOhm Max | - | - | -40°C ~ 105°C | 1MHz | 1008 (2520 Metric) | "0.098"" L x 0.079"" W (2.50mm x 2.00mm)" | "0.039"" (1.00mm)" | -
IND02668 | IND02668 | http://product.tdk.com/inductor/ind/en/documents/inductor_commercial_power_vlf_en.pdf | Digikey | 445-15793-1-ND | VLF252010MT-3R3M | TDK Corporation | FIXED IND 3.3UH 1.15A 190 MOHM | INDUCTOR | Wirewound | Ferrite | 3.3uH | +/-20% | 1.15A | 680mA | 3.3uH 1.15A | Shielded | 190 mOhm Max | - | - | -40°C ~ 105°C | 1MHz | 1008 (2520 Metric) | "0.098"" L x 0.079"" W (2.50mm x 2.00mm)" | "0.039"" (1.00mm)" | -
IND02669 | IND02669 | http://product.tdk.com/inductor/ind/en/documents/inductor_commercial_power_vlf_en.pdf | Digikey | 445-15794-1-ND | VLF252010MT-4R7M | TDK Corporation | FIXED IND 4.7UH 950MA 300 MOHM | INDUCTOR | Wirewound | Ferrite | 4.7uH | +/-20% | 950mA | 570mA | 4.7uH 950mA | Shielded | 300 mOhm Max | - | - | -40°C ~ 105°C | 1MHz | 1008 (2520 Metric) | "0.098"" L x 0.079"" W (2.50mm x 2.00mm)" | "0.039"" (1.00mm)" | -
IND02670 | IND02670 | http://product.tdk.com/inductor/ind/en/documents/inductor_commercial_power_vlf_en.pdf | Digikey | 445-15795-1-ND | VLF252010MT-6R8M | TDK Corporation | FIXED IND 6.8UH 850MA 360 MOHM | INDUCTOR | Wirewound | Ferrite | 6.8uH | +/-20% | 850mA | 470mA | 6.8uH 850mA | Shielded | 360 mOhm Max | - | - | -40°C ~ 105°C | 1MHz | 1008 (2520 Metric) | "0.098"" L x 0.079"" W (2.50mm x 2.00mm)" | "0.039"" (1.00mm)" | -
IND02671 | IND02671 | http://product.tdk.com/inductor/ind/en/documents/inductor_commercial_power_vlf_en.pdf | Digikey | 445-15798-1-ND | VLF252012MT-100M | TDK Corporation | FIXED IND 10UH 780MA 410 MOHM | INDUCTOR | Wirewound | Ferrite | 10uH | +/-20% | 780mA | 410mA | 10uH 780mA | Shielded | 410 mOhm Max | - | - | -40°C ~ 105°C | 1MHz | 1008 (2520 Metric) | "0.098"" L x 0.079"" W (2.50mm x 2.00mm)" | "0.047"" (1.20mm)" | -
IND02672 | IND02672 | http://product.tdk.com/inductor/ind/en/documents/inductor_commercial_power_vlf_en.pdf | Digikey | 445-15799-1-ND | VLF252012MT-150M | TDK Corporation | FIXED IND 15UH 630MA 680 MOHM | INDUCTOR | Wirewound | Ferrite | 15uH | +/-20% | 630mA | 330mA | 15uH 630mA | Shielded | 680 mOhm Max | - | - | -40°C ~ 105°C | 1MHz | 1008 (2520 Metric) | "0.098"" L x 0.079"" W (2.50mm x 2.00mm)" | "0.047"" (1.20mm)" | -
IND02673 | IND02673 | http://product.tdk.com/inductor/ind/en/documents/inductor_commercial_power_vlf_en.pdf | Digikey | 445-15800-1-ND | VLF252012MT-1R0N | TDK Corporation | FIXED IND 1UH 2.47A 52 MOHM SMD | INDUCTOR | Wirewound | Ferrite | 1uH | +/-30% | 2.47A | 1.3A | 1uH 2.47A | Shielded | 52 mOhm Max | - | - | -40°C ~ 105°C | 1MHz | 1008 (2520 Metric) | "0.098"" L x 0.079"" W (2.50mm x 2.00mm)" | "0.047"" (1.20mm)" | -
IND02674 | IND02674 | http://product.tdk.com/inductor/ind/en/documents/inductor_commercial_power_vlf_en.pdf | Digikey | 445-15801-1-ND | VLF252012MT-1R5N | TDK Corporation | FIXED IND 1.5UH 2.17A 69 MOHM | INDUCTOR | Wirewound | Ferrite | 1.5uH | +/-30% | 2.17A | 1.1A | 1.5uH 2.17A | Shielded | 69 mOhm Max | - | - | -40°C ~ 105°C | 1MHz | 1008 (2520 Metric) | "0.098"" L x 0.079"" W (2.50mm x 2.00mm)" | "0.047"" (1.20mm)" | -
IND02675 | IND02675 | http://product.tdk.com/inductor/ind/en/documents/inductor_commercial_power_vlf_en.pdf | Digikey | 445-15802-1-ND | VLF252012MT-220M | TDK Corporation | FIXED IND 22UH 460MA 1 OHM SMD | INDUCTOR | Wirewound | Ferrite | 22uH | +/-20% | 460mA | 280mA | 22uH 460mA | Shielded | 1 Ohm Max | - | - | -40°C ~ 105°C | 1MHz | 1008 (2520 Metric) | "0.098"" L x 0.079"" W (2.50mm x 2.00mm)" | "0.047"" (1.20mm)" | -
IND02676 | IND02676 | http://product.tdk.com/inductor/ind/en/documents/inductor_commercial_power_vlf_en.pdf | Digikey | 445-15803-1-ND | VLF252012MT-2R2M | TDK Corporation | FIXED IND 2.2UH 1.67A 100 MOHM | INDUCTOR | Wirewound | Ferrite | 2.2uH | +/-20% | 1.67A | 940mA | 2.2uH 1.67A | Shielded | 100 mOhm Max | - | - | -40°C ~ 105°C | 1MHz | 1008 (2520 Metric) | "0.098"" L x 0.079"" W (2.50mm x 2.00mm)" | "0.047"" (1.20mm)" | -
IND02677 | IND02677 | http://product.tdk.com/inductor/ind/en/documents/inductor_commercial_power_vlf_en.pdf | Digikey | 445-15804-1-ND | VLF252012MT-3R3M | TDK Corporation | FIXED IND 3.3UH 1.39A 150 MOHM | INDUCTOR | Wirewound | Ferrite | 3.3uH | +/-20% | 1.39A | 700mA | 3.3uH 1.39A | Shielded | 150 mOhm Max | - | - | -40°C ~ 105°C | 1MHz | 1008 (2520 Metric) | "0.098"" L x 0.079"" W (2.50mm x 2.00mm)" | "0.047"" (1.20mm)" | -
IND02678 | IND02678 | http://product.tdk.com/inductor/ind/en/documents/inductor_commercial_power_vlf_en.pdf | Digikey | 445-15805-1-ND | VLF252012MT-4R7M | TDK Corporation | FIXED IND 4.7UH 1.09A 220 MOHM | INDUCTOR | Wirewound | Ferrite | 4.7uH | +/-20% | 1.09A | 620mA | 4.7uH 1.09A | Shielded | 220 mOhm Max | - | - | -40°C ~ 105°C | 1MHz | 1008 (2520 Metric) | "0.098"" L x 0.079"" W (2.50mm x 2.00mm)" | "0.047"" (1.20mm)" | -
IND02679 | IND02679 | http://product.tdk.com/inductor/ind/en/documents/inductor_commercial_power_vlf_en.pdf | Digikey | 445-15806-1-ND | VLF252012MT-6R8M | TDK Corporation | FIXED IND 6.8UH 890MA 340 MOHM | INDUCTOR | Wirewound | Ferrite | 6.8uH | +/-20% | 890mA | 504mA | 6.8uH 890mA | Shielded | 340 mOhm Max | - | - | -40°C ~ 105°C | 1MHz | 1008 (2520 Metric) | "0.098"" L x 0.079"" W (2.50mm x 2.00mm)" | "0.047"" (1.20mm)" | -
IND02680 | IND02680 | http://product.tdk.com/inductor/ind/en/documents/inductor_commercial_power_vlf_en.pdf | Digikey | 445-15809-1-ND | VLF252015MT-100M | TDK Corporation | FIXED IND 10UH 940MA 280 MOHM | INDUCTOR | Wirewound | Ferrite | 10uH | +/-20% | 940mA | 420mA | 10uH 940mA | Shielded | 280 mOhm Max | - | - | -40°C ~ 105°C | 1MHz | 1008 (2520 Metric) | "0.098"" L x 0.079"" W (2.50mm x 2.00mm)" | "0.059"" (1.50mm)" | -
IND02681 | IND02681 | http://product.tdk.com/inductor/ind/en/documents/inductor_commercial_power_vlf_en.pdf | Digikey | 445-15810-1-ND | VLF252015MT-150M | TDK Corporation | FIXED IND 15UH 770MA 450 MOHM | INDUCTOR | Wirewound | Ferrite | 15uH | +/-20% | 770mA | 340mA | 15uH 770mA | Shielded | 450 mOhm Max | - | - | -40°C ~ 105°C | 1MHz | 1008 (2520 Metric) | "0.098"" L x 0.079"" W (2.50mm x 2.00mm)" | "0.059"" (1.50mm)" | -
IND02682 | IND02682 | http://product.tdk.com/inductor/ind/en/documents/inductor_commercial_power_vlf_en.pdf | Digikey | 445-15811-1-ND | VLF252015MT-1R0N | TDK Corporation | FIXED IND 1UH 3.13A 30 MOHM SMD | INDUCTOR | Wirewound | Ferrite | 1uH | +/-30% | 3.13A | 1.34A | 1uH 3.13A | Shielded | 30 mOhm Max | - | - | -40°C ~ 105°C | 1MHz | 1008 (2520 Metric) | "0.098"" L x 0.079"" W (2.50mm x 2.00mm)" | "0.059"" (1.50mm)" | -
IND02683 | IND02683 | http://product.tdk.com/inductor/ind/en/documents/inductor_commercial_power_vlf_en.pdf | Digikey | 445-15812-1-ND | VLF252015MT-1R5N | TDK Corporation | FIXED IND 1.5UH 2.58A 39 MOHM | INDUCTOR | Wirewound | Ferrite | 1.5uH | +/-30% | 2.58A | 1.02A | 1.5uH 2.58A | Shielded | 39 mOhm Max | - | - | -40°C ~ 105°C | 1MHz | 1008 (2520 Metric) | "0.098"" L x 0.079"" W (2.50mm x 2.00mm)" | "0.059"" (1.50mm)" | -
IND02684 | IND02684 | http://product.tdk.com/inductor/ind/en/documents/inductor_commercial_power_vlf_en.pdf | Digikey | 445-15813-1-ND | VLF252015MT-220M | TDK Corporation | FIXED IND 22UH 580MA 730 MOHM | INDUCTOR | Wirewound | Ferrite | 22uH | +/-20% | 580mA | 280mA | 22uH 580mA | Shielded | 730 mOhm Max | - | - | -40°C ~ 105°C | 1MHz | 1008 (2520 Metric) | "0.098"" L x 0.079"" W (2.50mm x 2.00mm)" | "0.059"" (1.50mm)" | -
IND02685 | IND02685 | http://product.tdk.com/inductor/ind/en/documents/inductor_commercial_power_vlf_en.pdf | Digikey | 445-15814-1-ND | VLF252015MT-2R2M | TDK Corporation | FIXED IND 2.2UH 2.1A 70 MOHM SMD | INDUCTOR | Wirewound | Ferrite | 2.2uH | +/-20% | 2.1A | 870mA | 2.2uH 2.1A | Shielded | 70 mOhm Max | - | - | -40°C ~ 105°C | 1MHz | 1008 (2520 Metric) | "0.098"" L x 0.079"" W (2.50mm x 2.00mm)" | "0.059"" (1.50mm)" | -
IND02686 | IND02686 | http://product.tdk.com/inductor/ind/en/documents/inductor_commercial_power_vlf_en.pdf | Digikey | 445-15815-1-ND | VLF252015MT-3R3M | TDK Corporation | FIXED IND 3.3UH 1.7A 100 MOHM | INDUCTOR | Wirewound | Ferrite | 3.3uH | +/-20% | 1.7A | 710mA | 3.3uH 1.7A | Shielded | 100 mOhm Max | - | - | -40°C ~ 105°C | 1MHz | 1008 (2520 Metric) | "0.098"" L x 0.079"" W (2.50mm x 2.00mm)" | "0.059"" (1.50mm)" | -
IND02687 | IND02687 | http://product.tdk.com/inductor/ind/en/documents/inductor_commercial_power_vlf_en.pdf | Digikey | 445-15816-1-ND | VLF252015MT-4R7M | TDK Corporation | FIXED IND 4.7UH 1.45A 120 MOHM | INDUCTOR | Wirewound | Ferrite | 4.7uH | +/-20% | 1.45A | 590mA | 4.7uH 1.45A | Shielded | 120 mOhm Max | - | - | -40°C ~ 105°C | 1MHz | 1008 (2520 Metric) | "0.098"" L x 0.079"" W (2.50mm x 2.00mm)" | "0.059"" (1.50mm)" | -
IND02688 | IND02688 | http://product.tdk.com/inductor/ind/en/documents/inductor_commercial_power_vlf_en.pdf | Digikey | 445-15817-1-ND | VLF252015MT-6R8M | TDK Corporation | FIXED IND 6.8UH 1.14A 190 MOHM | INDUCTOR | Wirewound | Ferrite | 6.8uH | +/-20% | 1.14A | 520mA | 6.8uH 1.14A | Shielded | 190 mOhm Max | - | - | -40°C ~ 105°C | 1MHz | 1008 (2520 Metric) | "0.098"" L x 0.079"" W (2.50mm x 2.00mm)" | "0.059"" (1.50mm)" | -
IND02689 | IND02689 | http://media.digikey.com/pdf/Data%20Sheets/TDK%20PDFs/vlf3010a.pdf | Digikey | 445-3219-1-ND | VLF3010AT-100MR49 | TDK Corporation | FIXED IND 10UH 490MA 670 MOHM | INDUCTOR | Wirewound | - | 10uH | +/-20% | 490mA | 490mA | 10uH 490mA | Shielded | 670 mOhm Max | - | - | -40°C ~ 105°C | 100kHz | Nonstandard | "0.110"" L x 0.102"" W (2.80mm x 2.60mm)" | "0.039"" (1.00mm)" | -
IND02690 | IND02690 | http://media.digikey.com/pdf/Data%20Sheets/TDK%20PDFs/vlf3010a.pdf | Digikey | 445-3220-1-ND | VLF3010AT-150MR40 | TDK Corporation | FIXED IND 15UH 400MA 860 MOHM | INDUCTOR | Wirewound | - | 15uH | +/-20% | 400mA | 400mA | 15uH 400mA | Shielded | 860 mOhm Max | - | - | -40°C ~ 105°C | 100kHz | Nonstandard | "0.110"" L x 0.102"" W (2.80mm x 2.60mm)" | "0.039"" (1.00mm)" | -
IND02691 | IND02691 | http://media.digikey.com/pdf/Data%20Sheets/TDK%20PDFs/vlf3010a.pdf | Digikey | 445-3214-1-ND | VLF3010AT-1R5N1R2 | TDK Corporation | FIXED IND 1.5UH 1.2A 78 MOHM SMD | INDUCTOR | Wirewound | - | 1.5uH | +/-30% | 1.2A | 1.2A | 1.5uH 1.2A | Shielded | 78 mOhm Max | - | - | -40°C ~ 105°C | 100kHz | Nonstandard | "0.110"" L x 0.102"" W (2.80mm x 2.60mm)" | "0.039"" (1.00mm)" | -
IND02692 | IND02692 | http://media.digikey.com/pdf/Data%20Sheets/TDK%20PDFs/vlf3010a.pdf | Digikey | 445-3221-1-ND | VLF3010AT-220MR33 | TDK Corporation | FIXED IND 22UH 330MA 1.5 OHM SMD | INDUCTOR | Wirewound | - | 22uH | +/-20% | 330mA | 330mA | 22uH 330mA | Shielded | 1.5 Ohm Max | - | - | -40°C ~ 105°C | 100kHz | Nonstandard | "0.110"" L x 0.102"" W (2.80mm x 2.60mm)" | "0.039"" (1.00mm)" | -
IND02693 | IND02693 | http://media.digikey.com/pdf/Data%20Sheets/TDK%20PDFs/vlf3010a.pdf | Digikey | 445-3215-1-ND | VLF3010AT-2R2M1R0 | TDK Corporation | FIXED IND 2.2UH 1A 120 MOHM SMD | INDUCTOR | Wirewound | - | 2.2uH | +/-20% | 1A | 1A | 2.2uH 1A | Shielded | 120 mOhm Max | - | - | -40°C ~ 105°C | 100kHz | Nonstandard | "0.110"" L x 0.102"" W (2.80mm x 2.60mm)" | "0.039"" (1.00mm)" | -
IND02694 | IND02694 | http://media.digikey.com/pdf/Data%20Sheets/TDK%20PDFs/vlf3010a.pdf | Digikey | 445-3216-1-ND | VLF3010AT-3R3MR87 | TDK Corporation | FIXED IND 3.3UH 870MA 170 MOHM | INDUCTOR | Wirewound | - | 3.3uH | +/-20% | 870mA | 870mA | 3.3uH 870mA | Shielded | 170 mOhm Max | - | - | -40°C ~ 105°C | 100kHz | Nonstandard | "0.110"" L x 0.102"" W (2.80mm x 2.60mm)" | "0.039"" (1.00mm)" | -
IND02695 | IND02695 | http://media.digikey.com/pdf/Data%20Sheets/TDK%20PDFs/vlf3010a.pdf | Digikey | 445-3217-1-ND | VLF3010AT-4R7MR70 | TDK Corporation | FIXED IND 4.7UH 700MA 280 MOHM | INDUCTOR | Wirewound | - | 4.7uH | +/-20% | 700mA | 700mA | 4.7uH 700mA | Shielded | 280 mOhm Max | - | - | -40°C ~ 105°C | 100kHz | Nonstandard | "0.110"" L x 0.102"" W (2.80mm x 2.60mm)" | "0.039"" (1.00mm)" | -
IND02696 | IND02696 | http://media.digikey.com/pdf/Data%20Sheets/TDK%20PDFs/vlf3010a.pdf | Digikey | 445-3218-1-ND | VLF3010AT-6R8MR61 | TDK Corporation | FIXED IND 6.8UH 610MA 390 MOHM | INDUCTOR | Wirewound | - | 6.8uH | +/-20% | 610mA | 610mA | 6.8uH 610mA | Shielded | 390 mOhm Max | - | - | -40°C ~ 105°C | 100kHz | Nonstandard | "0.110"" L x 0.102"" W (2.80mm x 2.60mm)" | "0.039"" (1.00mm)" | -
IND02697 | IND02697 | http://media.digikey.com/pdf/Data%20Sheets/TDK%20PDFs/VLF_Series.pdf | Digikey | 445-4550-1-ND | VLF3010ST-100MR53 | TDK Corporation | FIXED IND 10UH 530MA 490 MOHM | INDUCTOR | Wirewound | - | 10uH | +/-20% | 530mA | - | 10uH 530mA | Shielded | 490 mOhm Max | - | - | -40°C ~ 105°C | 1MHz | Nonstandard | "0.118"" L x 0.110"" W (3.00mm x 2.80mm)" | "0.039"" (1.00mm)" | -
IND02698 | IND02698 | http://media.digikey.com/pdf/Data%20Sheets/TDK%20PDFs/VLF_Series.pdf | Digikey | 445-4551-1-ND | VLF3010ST-150MR38 | TDK Corporation | FIXED IND 15UH 380MA 610 MOHM | INDUCTOR | Wirewound | - | 15uH | +/-20% | 380mA | - | 15uH 380mA | Shielded | 610 mOhm Max | - | - | -40°C ~ 105°C | 1MHz | Nonstandard | "0.118"" L x 0.110"" W (3.00mm x 2.80mm)" | "0.039"" (1.00mm)" | -
IND02699 | IND02699 | http://media.digikey.com/pdf/Data%20Sheets/TDK%20PDFs/VLF_Series.pdf | Digikey | 445-4545-1-ND | VLF3010ST-1R0N1R7 | TDK Corporation | FIXED IND 1UH 1.7A 49 MOHM SMD | INDUCTOR | Wirewound | - | 1uH | +/-30% | 1.7A | - | 1uH 1.7A | Shielded | 49 mOhm Max | - | - | -40°C ~ 105°C | 1MHz | Nonstandard | "0.118"" L x 0.110"" W (3.00mm x 2.80mm)" | "0.039"" (1.00mm)" | -
IND02700 | IND02700 | http://media.digikey.com/pdf/Data%20Sheets/TDK%20PDFs/VLF_Series.pdf | Digikey | 445-4552-1-ND | VLF3010ST-220MR34 | TDK Corporation | FIXED IND 22UH 340MA 970 MOHM | INDUCTOR | Wirewound | - | 22uH | +/-20% | 340mA | - | 22uH 340mA | Shielded | 970 mOhm Max | - | - | -40°C ~ 105°C | 1MHz | Nonstandard | "0.118"" L x 0.110"" W (3.00mm x 2.80mm)" | "0.039"" (1.00mm)" | -
IND02701 | IND02701 | http://media.digikey.com/pdf/Data%20Sheets/TDK%20PDFs/VLF_Series.pdf | Digikey | 445-4546-1-ND | VLF3010ST-2R2M1R1 | TDK Corporation | FIXED IND 2.2UH 1.1A 92 MOHM SMD | INDUCTOR | Wirewound | - | 2.2uH | +/-20% | 1.1A | - | 2.2uH 1.1A | Shielded | 92 mOhm Max | - | - | -40°C ~ 105°C | 1MHz | Nonstandard | "0.118"" L x 0.110"" W (3.00mm x 2.80mm)" | "0.039"" (1.00mm)" | -
IND02702 | IND02702 | http://media.digikey.com/pdf/Data%20Sheets/TDK%20PDFs/VLF_Series.pdf | Digikey | 445-4547-1-ND | VLF3010ST-3R3MR88 | TDK Corporation | FIXED IND 3.3UH 880MA 130 MOHM | INDUCTOR | Wirewound | - | 3.3uH | +/-20% | 880mA | - | 3.3uH 880mA | Shielded | 130 mOhm Max | - | - | -40°C ~ 105°C | 1MHz | Nonstandard | "0.118"" L x 0.110"" W (3.00mm x 2.80mm)" | "0.039"" (1.00mm)" | -
IND02703 | IND02703 | http://media.digikey.com/pdf/Data%20Sheets/TDK%20PDFs/VLF_Series.pdf | Digikey | 445-4548-1-ND | VLF3010ST-4R7MR75 | TDK Corporation | FIXED IND 4.7UH 750MA 180 MOHM | INDUCTOR | Wirewound | - | 4.7uH | +/-20% | 750mA | - | 4.7uH 750mA | Shielded | 180 mOhm Max | - | - | -40°C ~ 105°C | 1MHz | Nonstandard | "0.118"" L x 0.110"" W (3.00mm x 2.80mm)" | "0.039"" (1.00mm)" | -
IND02704 | IND02704 | http://media.digikey.com/pdf/Data%20Sheets/TDK%20PDFs/VLF_Series.pdf | Digikey | 445-4549-1-ND | VLF3010ST-6R8MR65 | TDK Corporation | FIXED IND 6.8UH 650MA 250 MOHM | INDUCTOR | Wirewound | - | 6.8uH | +/-20% | 650mA | - | 6.8uH 650mA | Shielded | 250 mOhm Max | - | - | -40°C ~ 105°C | 1MHz | Nonstandard | "0.118"" L x 0.110"" W (3.00mm x 2.80mm)" | "0.039"" (1.00mm)" | -
IND02705 | IND02705 | http://www.tdkkorea.co.kr/pro/down_pdf.php?No=75&real_file=12167968315.pdf | Digikey | 445-3227-1-ND | VLF3012AT-100MR49 | TDK Corporation | FIXED IND 10UH 490MA 410 MOHM | INDUCTOR | Wirewound | - | 10uH | +/-20% | 490mA | 490mA | 10uH 490mA | Shielded | 410 mOhm Max | - | - | -40°C ~ 105°C | 100kHz | Nonstandard | "0.110"" L x 0.102"" W (2.80mm x 2.60mm)" | "0.047"" (1.20mm)" | -
IND02706 | IND02706 | http://www.tdkkorea.co.kr/pro/down_pdf.php?No=75&real_file=12167968315.pdf | Digikey | 445-3228-1-ND | VLF3012AT-150MR41 | TDK Corporation | FIXED IND 15UH 410MA 620 MOHM | INDUCTOR | Wirewound | - | 15uH | +/-20% | 410mA | 410mA | 15uH 410mA | Shielded | 620 mOhm Max | - | - | -40°C ~ 105°C | 100kHz | Nonstandard | "0.110"" L x 0.102"" W (2.80mm x 2.60mm)" | "0.047"" (1.20mm)" | -
IND02707 | IND02707 | http://www.tdkkorea.co.kr/pro/down_pdf.php?No=75&real_file=12167968315.pdf | Digikey | 445-3222-1-ND | VLF3012AT-1R5N1R2 | TDK Corporation | FIXED IND 1.5UH 1.2A 68 MOHM SMD | INDUCTOR | Wirewound | - | 1.5uH | +/-30% | 1.2A | 1.2A | 1.5uH 1.2A | Shielded | 68 mOhm Max | - | - | -40°C ~ 105°C | 100kHz | Nonstandard | "0.110"" L x 0.102"" W (2.80mm x 2.60mm)" | "0.047"" (1.20mm)" | -
IND02708 | IND02708 | http://www.tdkkorea.co.kr/pro/down_pdf.php?No=75&real_file=12167968315.pdf | Digikey | 445-3229-1-ND | VLF3012AT-220MR33 | TDK Corporation | FIXED IND 22UH 330MA 760 MOHM | INDUCTOR | Wirewound | - | 22uH | +/-20% | 330mA | 330mA | 22uH 330mA | Shielded | 760 mOhm Max | - | - | -40°C ~ 105°C | 100kHz | Nonstandard | "0.110"" L x 0.102"" W (2.80mm x 2.60mm)" | "0.047"" (1.20mm)" | -
IND02709 | IND02709 | http://www.tdkkorea.co.kr/pro/down_pdf.php?No=75&real_file=12167968315.pdf | Digikey | 445-3223-1-ND | VLF3012AT-2R2M1R0 | TDK Corporation | FIXED IND 2.2UH 1A 100 MOHM SMD | INDUCTOR | Wirewound | - | 2.2uH | +/-20% | 1A | 1A | 2.2uH 1A | Shielded | 100 mOhm Max | - | - | -40°C ~ 105°C | 100kHz | Nonstandard | "0.110"" L x 0.102"" W (2.80mm x 2.60mm)" | "0.047"" (1.20mm)" | -
IND02710 | IND02710 | http://www.tdkkorea.co.kr/pro/down_pdf.php?No=75&real_file=12167968315.pdf | Digikey | 445-3230-1-ND | VLF3012AT-330MR27 | TDK Corporation | FIXED IND 33UH 270MA 1.3 OHM SMD | INDUCTOR | Wirewound | - | 33uH | +/-20% | 270mA | 270mA | 33uH 270mA | Shielded | 1.3 Ohm Max | - | - | -40°C ~ 105°C | 100kHz | Nonstandard | "0.110"" L x 0.102"" W (2.80mm x 2.60mm)" | "0.047"" (1.20mm)" | -
IND02711 | IND02711 | http://www.tdkkorea.co.kr/pro/down_pdf.php?No=75&real_file=12167968315.pdf | Digikey | 445-3224-1-ND | VLF3012AT-3R3MR87 | TDK Corporation | FIXED IND 3.3UH 870MA 130 MOHM | INDUCTOR | Wirewound | - | 3.3uH | +/-20% | 870mA | 870mA | 3.3uH 870mA | Shielded | 130 mOhm Max | - | - | -40°C ~ 105°C | 100kHz | Nonstandard | "0.110"" L x 0.102"" W (2.80mm x 2.60mm)" | "0.047"" (1.20mm)" | -
IND02712 | IND02712 | http://www.tdkkorea.co.kr/pro/down_pdf.php?No=75&real_file=12167968315.pdf | Digikey | 445-3231-1-ND | VLF3012AT-470MR22 | TDK Corporation | FIXED IND 47UH 220MA 2.2 OHM SMD | INDUCTOR | Wirewound | - | 47uH | +/-20% | 220mA | 220mA | 47uH 220mA | Shielded | 2.2 Ohm Max | - | - | -40°C ~ 105°C | 100kHz | Nonstandard | "0.110"" L x 0.102"" W (2.80mm x 2.60mm)" | "0.047"" (1.20mm)" | -
IND02713 | IND02713 | http://www.tdkkorea.co.kr/pro/down_pdf.php?No=75&real_file=12167968315.pdf | Digikey | 445-3225-1-ND | VLF3012AT-4R7MR74 | TDK Corporation | FIXED IND 4.7UH 740MA 190 MOHM | INDUCTOR | Wirewound | - | 4.7uH | +/-20% | 740mA | 740mA | 4.7uH 740mA | Shielded | 190 mOhm Max | - | - | -40°C ~ 105°C | 100kHz | Nonstandard | "0.110"" L x 0.102"" W (2.80mm x 2.60mm)" | "0.047"" (1.20mm)" | -
IND02714 | IND02714 | http://www.tdkkorea.co.kr/pro/down_pdf.php?No=75&real_file=12167968315.pdf | Digikey | 445-3226-1-ND | VLF3012AT-6R8MR59 | TDK Corporation | FIXED IND 6.8UH 590MA 270 MOHM | INDUCTOR | Wirewound | - | 6.8uH | +/-20% | 590mA | 590mA | 6.8uH 590mA | Shielded | 270 mOhm Max | - | - | -40°C ~ 105°C | 100kHz | Nonstandard | "0.110"" L x 0.102"" W (2.80mm x 2.60mm)" | "0.047"" (1.20mm)" | -
IND02715 | IND02715 | http://media.digikey.com/pdf/Data%20Sheets/TDK%20PDFs/VLF3012S.pdf | Digikey | 445-4204-1-ND | VLF3012ST-100MR59 | TDK Corporation | FIXED IND 10UH 590MA 330 MOHM | INDUCTOR | - | - | 10uH | +/-20% | 590mA | - | 10uH 590mA | Shielded | 330 mOhm Max | - | - | -40°C ~ 105°C | 1MHz | Nonstandard | "0.118"" L x 0.110"" W (3.00mm x 2.80mm)" | "0.047"" (1.20mm)" | -
IND02716 | IND02716 | http://media.digikey.com/pdf/Data%20Sheets/TDK%20PDFs/VLF3012S.pdf | Digikey | 445-4205-1-ND | VLF3012ST-150MR49 | TDK Corporation | FIXED IND 15UH 490MA 490 MOHM | INDUCTOR | - | - | 15uH | +/-20% | 490mA | - | 15uH 490mA | Shielded | 490 mOhm Max | - | - | -40°C ~ 105°C | 1MHz | Nonstandard | "0.118"" L x 0.110"" W (3.00mm x 2.80mm)" | "0.047"" (1.20mm)" | -
IND02717 | IND02717 | http://media.digikey.com/pdf/Data%20Sheets/TDK%20PDFs/VLF3012S.pdf | Digikey | 445-4199-1-ND | VLF3012ST-1R0N2R0 | TDK Corporation | FIXED IND 1UH 2A 38 MOHM SMD | INDUCTOR | - | - | 1uH | +/-30% | 2A | - | 1uH 2A | Shielded | 38 mOhm Max | - | - | -40°C ~ 105°C | 1MHz | Nonstandard | "0.118"" L x 0.110"" W (3.00mm x 2.80mm)" | "0.047"" (1.20mm)" | -
IND02718 | IND02718 | http://media.digikey.com/pdf/Data%20Sheets/TDK%20PDFs/VLF3012S.pdf | Digikey | 445-4206-1-ND | VLF3012ST-220MR43 | TDK Corporation | FIXED IND 22UH 430MA 740 MOHM | INDUCTOR | - | - | 22uH | +/-20% | 430mA | - | 22uH 430mA | Shielded | 740 mOhm Max | - | - | -40°C ~ 105°C | 1MHz | Nonstandard | "0.118"" L x 0.110"" W (3.00mm x 2.80mm)" | "0.047"" (1.20mm)" | -
IND02719 | IND02719 | http://media.digikey.com/pdf/Data%20Sheets/TDK%20PDFs/VLF3012S.pdf | Digikey | 445-4200-1-ND | VLF3012ST-2R2M1R4 | TDK Corporation | FIXED IND 2.2UH 1.4A 72 MOHM SMD | INDUCTOR | - | - | 2.2uH | +/-20% | 1.4A | - | 2.2uH 1.4A | Shielded | 72 mOhm Max | - | - | -40°C ~ 105°C | 1MHz | Nonstandard | "0.118"" L x 0.110"" W (3.00mm x 2.80mm)" | "0.047"" (1.20mm)" | -
IND02720 | IND02720 | http://media.digikey.com/pdf/Data%20Sheets/TDK%20PDFs/VLF3012S.pdf | Digikey | 445-4201-1-ND | VLF3012ST-3R3M1R1 | TDK Corporation | FIXED IND 3.3UH 1.1A 110 MOHM | INDUCTOR | - | - | 3.3uH | +/-20% | 1.1A | - | 3.3uH 1.1A | Shielded | 110 mOhm Max | - | - | -40°C ~ 105°C | 1MHz | Nonstandard | "0.118"" L x 0.110"" W (3.00mm x 2.80mm)" | "0.047"" (1.20mm)" | -
IND02721 | IND02721 | http://media.digikey.com/pdf/Data%20Sheets/TDK%20PDFs/VLF3012S.pdf | Digikey | 445-4202-1-ND | VLF3012ST-4R7MR91 | TDK Corporation | FIXED IND 4.7UH 910MA 155 MOHM | INDUCTOR | - | - | 4.7uH | +/-20% | 910mA | - | 4.7uH 910mA | Shielded | 155 mOhm Max | - | - | -40°C ~ 105°C | 1MHz | Nonstandard | "0.118"" L x 0.110"" W (3.00mm x 2.80mm)" | "0.047"" (1.20mm)" | -
IND02722 | IND02722 | http://media.digikey.com/pdf/Data%20Sheets/TDK%20PDFs/VLF3012S.pdf | Digikey | 445-4203-1-ND | VLF3012ST-6R8MR78 | TDK Corporation | FIXED IND 6.8UH 780MA 220 MOHM | INDUCTOR | - | - | 6.8uH | +/-20% | 780mA | - | 6.8uH 780mA | Shielded | 220 mOhm Max | - | - | -40°C ~ 105°C | 1MHz | Nonstandard | "0.118"" L x 0.110"" W (3.00mm x 2.80mm)" | "0.047"" (1.20mm)" | -
IND02723 | IND02723 | http://media.digikey.com/pdf/Data%20Sheets/TDK%20PDFs/vlf3014a.pdf | Digikey | 445-4181-1-ND | VLF3014AT-100MR59 | TDK Corporation | FIXED IND 10UH 590MA 460 MOHM | INDUCTOR | Wirewound | - | 10uH | +/-20% | 590mA | 800mA | 10uH 590mA | Shielded | 460 mOhm Max | - | - | -40°C ~ 105°C | 100kHz | Nonstandard | "0.110"" L x 0.102"" W (2.80mm x 2.60mm)" | "0.055"" (1.40mm)" | -
IND02724 | IND02724 | http://media.digikey.com/pdf/Data%20Sheets/TDK%20PDFs/vlf3014a.pdf | Digikey | 445-4182-1-ND | VLF3014AT-220MR37 | TDK Corporation | FIXED IND 22UH 370MA 1.2 OHM SMD | INDUCTOR | Wirewound | - | 22uH | +/-20% | 370mA | 520mA | 22uH 370mA | Shielded | 1.2 Ohm Max | - | - | -40°C ~ 105°C | 100kHz | Nonstandard | "0.110"" L x 0.102"" W (2.80mm x 2.60mm)" | "0.055"" (1.40mm)" | -
IND02725 | IND02725 | http://media.digikey.com/pdf/Data%20Sheets/TDK%20PDFs/vlf3014a.pdf | Digikey | 445-4177-1-ND | VLF3014AT-2R2M1R2 | TDK Corporation | FIXED IND 2.2UH 1.2A 100 MOHM | INDUCTOR | Wirewound | - | 2.2uH | +/-20% | 1.2A | 1.7A | 2.2uH 1.2A | Shielded | 100 mOhm Max | - | - | -40°C ~ 105°C | 100kHz | Nonstandard | "0.110"" L x 0.102"" W (2.80mm x 2.60mm)" | "0.055"" (1.40mm)" | -
IND02726 | IND02726 | http://media.digikey.com/pdf/Data%20Sheets/TDK%20PDFs/vlf3014a.pdf | Digikey | 445-4178-1-ND | VLF3014AT-3R3M1R0 | TDK Corporation | FIXED IND 3.3UH 1A 150 MOHM SMD | INDUCTOR | Wirewound | - | 3.3uH | +/-20% | 1A | 1.3A | 3.3uH 1A | Shielded | 150 mOhm Max | - | - | -40°C ~ 105°C | 100kHz | Nonstandard | "0.110"" L x 0.102"" W (2.80mm x 2.60mm)" | "0.055"" (1.40mm)" | -
IND02727 | IND02727 | http://media.digikey.com/pdf/Data%20Sheets/TDK%20PDFs/vlf3014a.pdf | Digikey | 445-4179-1-ND | VLF3014AT-4R7MR90 | TDK Corporation | FIXED IND 4.7UH 900MA 200 MOHM | INDUCTOR | Wirewound | - | 4.7uH | +/-20% | 900mA | 1.2A | 4.7uH 900mA | Shielded | 200 mOhm Max | - | - | -40°C ~ 105°C | 100kHz | Nonstandard | "0.110"" L x 0.102"" W (2.80mm x 2.60mm)" | "0.055"" (1.40mm)" | -
IND02728 | IND02728 | http://media.digikey.com/pdf/Data%20Sheets/TDK%20PDFs/vlf3014a.pdf | Digikey | 445-4180-1-ND | VLF3014AT-6R8MR72 | TDK Corporation | FIXED IND 6.8UH 720MA 310 MOHM | INDUCTOR | Wirewound | - | 6.8uH | +/-20% | 720mA | 1A | 6.8uH 720mA | Shielded | 310 mOhm Max | - | - | -40°C ~ 105°C | 100kHz | Nonstandard | "0.110"" L x 0.102"" W (2.80mm x 2.60mm)" | "0.055"" (1.40mm)" | -
IND02729 | IND02729 | http://product.tdk.com/inductor/ind/en/documents/inductor_commercial_power_vlf_en.pdf | Digikey | 445-6775-1-ND | VLF302510MT-100M | TDK Corporation | FIXED IND 10UH 590MA 372 MOHM | INDUCTOR | Wirewound | Ferrite | 10uH | +/-20% | 590mA | 590mA | 10uH 590mA | Shielded | 372 mOhm Max | - | - | -40°C ~ 105°C | 1MHz | Nonstandard | "0.118"" L x 0.098"" W (3.00mm x 2.50mm)" | "0.039"" (1.00mm)" | -
IND02730 | IND02730 | http://product.tdk.com/inductor/ind/en/documents/inductor_automotive_power_vlf-m-ca_en.pdf | Digikey | 445-16668-1-ND | VLF302510MT-100M-CA | TDK Corporation | FIXED IND 10UH 590MA 372 MOHM | INDUCTOR | Wirewound | Ferrite | 10uH | +/-20% | 590mA | 650mA | 10uH 590mA | Shielded | 372 mOhm Max | - | - | -40°C ~ 105°C | 1MHz | Nonstandard | "0.118"" L x 0.098"" W (3.00mm x 2.50mm)" | "0.039"" (1.00mm)" | -
IND02731 | IND02731 | http://product.tdk.com/inductor/ind/en/documents/inductor_commercial_power_vlf_en.pdf | Digikey | 445-6776-1-ND | VLF302510MT-150M | TDK Corporation | FIXED IND 15UH 470MA 600 MOHM | INDUCTOR | Wirewound | Ferrite | 15uH | +/-20% | 470mA | 470mA | 15uH 470mA | Shielded | 600 mOhm Max | - | - | -40°C ~ 105°C | 1MHz | Nonstandard | "0.118"" L x 0.098"" W (3.00mm x 2.50mm)" | "0.039"" (1.00mm)" | -
IND02732 | IND02732 | http://product.tdk.com/inductor/ind/en/documents/inductor_automotive_power_vlf-m-ca_en.pdf | Digikey | 445-16669-1-ND | VLF302510MT-150M-CA | TDK Corporation | FIXED IND 15UH 470MA 600 MOHM | INDUCTOR | Wirewound | Ferrite | 15uH | +/-20% | 470mA | 520mA | 15uH 470mA | Shielded | 600 mOhm Max | - | - | -40°C ~ 105°C | 1MHz | Nonstandard | "0.118"" L x 0.098"" W (3.00mm x 2.50mm)" | "0.039"" (1.00mm)" | -
IND02733 | IND02733 | http://product.tdk.com/inductor/ind/en/documents/inductor_commercial_power_vlf_en.pdf | Digikey | 445-6769-1-ND | VLF302510MT-1R0N | TDK Corporation | FIXED IND 1UH 2A 40 MOHM SMD | INDUCTOR | Wirewound | Ferrite | 1uH | +/-30% | 2A | 2A | 1uH 2A | Shielded | 40 mOhm Max | - | - | -40°C ~ 105°C | 1MHz | Nonstandard | "0.118"" L x 0.098"" W (3.00mm x 2.50mm)" | "0.039"" (1.00mm)" | -
IND02734 | IND02734 | http://product.tdk.com/inductor/ind/en/documents/inductor_automotive_power_vlf-m-ca_en.pdf | Digikey | 445-16670-1-ND | VLF302510MT-1R0N-CA | TDK Corporation | FIXED IND 1UH 2A 40 MOHM SMD | INDUCTOR | Wirewound | Ferrite | 1uH | +/-30% | 2A | 2.22A | 1uH 2A | Shielded | 40 mOhm Max | - | - | -40°C ~ 105°C | 1MHz | Nonstandard | "0.118"" L x 0.098"" W (3.00mm x 2.50mm)" | "0.039"" (1.00mm)" | -
IND02735 | IND02735 | http://product.tdk.com/inductor/ind/en/documents/inductor_commercial_power_vlf_en.pdf | Digikey | 445-6770-1-ND | VLF302510MT-1R5N | TDK Corporation | FIXED IND 1.5UH 1.49A 66 MOHM | INDUCTOR | Wirewound | Ferrite | 1.5uH | +/-30% | 1.49A | 1.49A | 1.5uH 1.49A | Shielded | 66 mOhm Max | - | - | -40°C ~ 105°C | 1MHz | Nonstandard | "0.118"" L x 0.098"" W (3.00mm x 2.50mm)" | "0.039"" (1.00mm)" | -
IND02736 | IND02736 | http://product.tdk.com/inductor/ind/en/documents/inductor_automotive_power_vlf-m-ca_en.pdf | Digikey | 445-16671-1-ND | VLF302510MT-1R5N-CA | TDK Corporation | FIXED IND 1.5UH 1.65A 66 MOHM | INDUCTOR | Wirewound | Ferrite | 1.5uH | +/-30% | 1.65A | 1.49A | 1.5uH 1.65A | Shielded | 66 mOhm Max | - | - | -40°C ~ 105°C | 1MHz | Nonstandard | "0.118"" L x 0.098"" W (3.00mm x 2.50mm)" | "0.039"" (1.00mm)" | -
IND02737 | IND02737 | http://product.tdk.com/inductor/ind/en/documents/inductor_commercial_power_vlf_en.pdf | Digikey | 445-6777-1-ND | VLF302510MT-220M | TDK Corporation | FIXED IND 22UH 380MA 876 MOHM | INDUCTOR | Wirewound | Ferrite | 22uH | +/-20% | 380mA | 380mA | 22uH 380mA | Shielded | 876 mOhm Max | - | - | -40°C ~ 105°C | 1MHz | Nonstandard | "0.118"" L x 0.098"" W (3.00mm x 2.50mm)" | "0.039"" (1.00mm)" | -
IND02738 | IND02738 | http://product.tdk.com/inductor/ind/en/documents/inductor_automotive_power_vlf-m-ca_en.pdf | Digikey | 445-16672-1-ND | VLF302510MT-220M-CA | TDK Corporation | FIXED IND 22UH 450MA 876 MOHM | INDUCTOR | Wirewound | Ferrite | 22uH | +/-20% | 450mA | 380mA | 22uH 450mA | Shielded | 876 mOhm Max | - | - | -40°C ~ 105°C | 1MHz | Nonstandard | "0.118"" L x 0.098"" W (3.00mm x 2.50mm)" | "0.039"" (1.00mm)" | -
IND02739 | IND02739 | http://product.tdk.com/inductor/ind/en/documents/inductor_commercial_power_vlf_en.pdf | Digikey | 445-6771-1-ND | VLF302510MT-2R2M | TDK Corporation | FIXED IND 2.2UH 1.23A 84 MOHM | INDUCTOR | Wirewound | Ferrite | 2.2uH | +/-20% | 1.23A | 1.23A | 2.2uH 1.23A | Shielded | 84 mOhm Max | - | - | -40°C ~ 105°C | 1MHz | Nonstandard | "0.118"" L x 0.098"" W (3.00mm x 2.50mm)" | "0.039"" (1.00mm)" | -
IND02740 | IND02740 | http://product.tdk.com/inductor/ind/en/documents/inductor_automotive_power_vlf-m-ca_en.pdf | Digikey | 445-16673-1-ND | VLF302510MT-2R2M-CA | TDK Corporation | FIXED IND 2.2UH 1.5A 84 MOHM SMD | INDUCTOR | Wirewound | Ferrite | 2.2uH | +/-20% | 1.5A | 1.23A | 2.2uH 1.5A | Shielded | 84 mOhm Max | - | - | -40°C ~ 105°C | 1MHz | Nonstandard | "0.118"" L x 0.098"" W (3.00mm x 2.50mm)" | "0.039"" (1.00mm)" | -
IND02741 | IND02741 | http://product.tdk.com/inductor/ind/en/documents/inductor_commercial_power_vlf_en.pdf | Digikey | 445-6772-1-ND | VLF302510MT-3R3M | TDK Corporation | FIXED IND 3.3UH 1.09A 126 MOHM | INDUCTOR | Wirewound | Ferrite | 3.3uH | +/-20% | 1.09A | 1.09A | 3.3uH 1.09A | Shielded | 126 mOhm Max | - | - | -40°C ~ 105°C | 1MHz | Nonstandard | "0.118"" L x 0.098"" W (3.00mm x 2.50mm)" | "0.039"" (1.00mm)" | -
IND02742 | IND02742 | http://product.tdk.com/inductor/ind/en/documents/inductor_automotive_power_vlf-m-ca_en.pdf | Digikey | 445-16674-1-ND | VLF302510MT-3R3M-CA | TDK Corporation | FIXED IND 3.3UH 1.2A 126 MOHM | INDUCTOR | Wirewound | Ferrite | 3.3uH | +/-20% | 1.2A | 1.09A | 3.3uH 1.2A | Shielded | 126 mOhm Max | - | - | -40°C ~ 105°C | 1MHz | Nonstandard | "0.118"" L x 0.098"" W (3.00mm x 2.50mm)" | "0.039"" (1.00mm)" | -
IND02743 | IND02743 | http://product.tdk.com/inductor/ind/en/documents/inductor_commercial_power_vlf_en.pdf | Digikey | 445-6773-1-ND | VLF302510MT-4R7M | TDK Corporation | FIXED IND 4.7UH 860MA 168 MOHM | INDUCTOR | Wirewound | Ferrite | 4.7uH | +/-20% | 860mA | 860mA | 4.7uH 860mA | Shielded | 168 mOhm Max | - | - | -40°C ~ 105°C | 1MHz | Nonstandard | "0.118"" L x 0.098"" W (3.00mm x 2.50mm)" | "0.039"" (1.00mm)" | -
IND02744 | IND02744 | http://product.tdk.com/inductor/ind/en/documents/inductor_automotive_power_vlf-m-ca_en.pdf | Digikey | 445-16675-1-ND | VLF302510MT-4R7M-CA | TDK Corporation | FIXED IND 4.7UH 1.08A 168 MOHM | INDUCTOR | Wirewound | Ferrite | 4.7uH | +/-20% | 1.08A | 860mA | 4.7uH 1.08A | Shielded | 168 mOhm Max | - | - | -40°C ~ 105°C | 1MHz | Nonstandard | "0.118"" L x 0.098"" W (3.00mm x 2.50mm)" | "0.039"" (1.00mm)" | -
IND02745 | IND02745 | http://product.tdk.com/inductor/ind/en/documents/inductor_commercial_power_vlf_en.pdf | Digikey | 445-6774-1-ND | VLF302510MT-6R8M | TDK Corporation | FIXED IND 6.8UH 730MA 258 MOHM | INDUCTOR | Wirewound | Ferrite | 6.8uH | +/-20% | 730mA | 730mA | 6.8uH 730mA | Shielded | 258 mOhm Max | - | - | -40°C ~ 105°C | 1MHz | Nonstandard | "0.118"" L x 0.098"" W (3.00mm x 2.50mm)" | "0.039"" (1.00mm)" | -
IND02746 | IND02746 | http://product.tdk.com/inductor/ind/en/documents/inductor_automotive_power_vlf-m-ca_en.pdf | Digikey | 445-16676-1-ND | VLF302510MT-6R8M-CA | TDK Corporation | FIXED IND 6.8UH 840MA 258 MOHM | INDUCTOR | Wirewound | Ferrite | 6.8uH | +/-20% | 840mA | 730mA | 6.8uH 840mA | Shielded | 258 mOhm Max | - | - | -40°C ~ 105°C | 1MHz | Nonstandard | "0.118"" L x 0.098"" W (3.00mm x 2.50mm)" | "0.039"" (1.00mm)" | -
IND02747 | IND02747 | http://product.tdk.com/inductor/ind/en/documents/inductor_commercial_power_vlf_en.pdf | Digikey | 445-6784-1-ND | VLF302512MT-100M | TDK Corporation | FIXED IND 10UH 620MA 299 MOHM | INDUCTOR | Wirewound | Ferrite | 10uH | +/-20% | 620mA | 620mA | 10uH 620mA | Shielded | 299 mOhm Max | - | - | -40°C ~ 105°C | 1MHz | Nonstandard | "0.118"" L x 0.098"" W (3.00mm x 2.50mm)" | "0.047"" (1.20mm)" | -
IND02748 | IND02748 | http://product.tdk.com/inductor/ind/en/documents/inductor_automotive_power_vlf-m-ca_en.pdf | Digikey | 445-16677-1-ND | VLF302512MT-100M-CA | TDK Corporation | FIXED IND 10UH 950MA 299 MOHM | INDUCTOR | Wirewound | Ferrite | 10uH | +/-20% | 950mA | 620mA | 10uH 950mA | Shielded | 299 mOhm Max | - | - | -40°C ~ 105°C | 1MHz | Nonstandard | "0.118"" L x 0.098"" W (3.00mm x 2.50mm)" | "0.047"" (1.20mm)" | -
IND02749 | IND02749 | http://product.tdk.com/inductor/ind/en/documents/inductor_commercial_power_vlf_en.pdf | Digikey | 445-6785-1-ND | VLF302512MT-150M | TDK Corporation | FIXED IND 15UH 510MA 448 MOHM | INDUCTOR | Wirewound | Ferrite | 15uH | +/-20% | 510mA | 510mA | 15uH 510mA | Shielded | 448 mOhm Max | - | - | -40°C ~ 105°C | 1MHz | Nonstandard | "0.118"" L x 0.098"" W (3.00mm x 2.50mm)" | "0.047"" (1.20mm)" | -
IND02750 | IND02750 | http://product.tdk.com/inductor/ind/en/documents/inductor_automotive_power_vlf-m-ca_en.pdf | Digikey | 445-16678-1-ND | VLF302512MT-150M-CA | TDK Corporation | FIXED IND 15UH 800MA 448 MOHM | INDUCTOR | Wirewound | Ferrite | 15uH | +/-20% | 800mA | 510mA | 15uH 800mA | Shielded | 448 mOhm Max | - | - | -40°C ~ 105°C | 1MHz | Nonstandard | "0.118"" L x 0.098"" W (3.00mm x 2.50mm)" | "0.047"" (1.20mm)" | -
IND02751 | IND02751 | http://product.tdk.com/inductor/ind/en/documents/inductor_commercial_power_vlf_en.pdf | Digikey | 445-6778-1-ND | VLF302512MT-1R0N | TDK Corporation | FIXED IND 1UH 1.91A 37 MOHM SMD | INDUCTOR | Wirewound | Ferrite | 1uH | +/-30% | 1.91A | 1.91A | 1uH 1.91A | Shielded | 37 mOhm Max | - | - | -40°C ~ 105°C | 1MHz | Nonstandard | "0.118"" L x 0.098"" W (3.00mm x 2.50mm)" | "0.047"" (1.20mm)" | -
IND02752 | IND02752 | http://product.tdk.com/inductor/ind/en/documents/inductor_automotive_power_vlf-m-ca_en.pdf | Digikey | 445-16679-1-ND | VLF302512MT-1R0N-CA | TDK Corporation | FIXED IND 1UH 2.77A 37 MOHM SMD | INDUCTOR | Wirewound | Ferrite | 1uH | +/-30% | 2.77A | 1.91A | 1uH 2.77A | Shielded | 37 mOhm Max | - | - | -40°C ~ 105°C | 1MHz | Nonstandard | "0.118"" L x 0.098"" W (3.00mm x 2.50mm)" | "0.047"" (1.20mm)" | -
IND02753 | IND02753 | http://product.tdk.com/inductor/ind/en/documents/inductor_commercial_power_vlf_en.pdf | Digikey | 445-6779-1-ND | VLF302512MT-1R5N | TDK Corporation | FIXED IND 1.5UH 1.67A 44 MOHM | INDUCTOR | Wirewound | Ferrite | 1.5uH | +/-30% | 1.67A | 1.67A | 1.5uH 1.67A | Shielded | 44 mOhm Max | - | - | -40°C ~ 105°C | 1MHz | Nonstandard | "0.118"" L x 0.098"" W (3.00mm x 2.50mm)" | "0.047"" (1.20mm)" | -
IND02754 | IND02754 | http://product.tdk.com/inductor/ind/en/documents/inductor_automotive_power_vlf-m-ca_en.pdf | Digikey | 445-16680-1-ND | VLF302512MT-1R5N-CA | TDK Corporation | FIXED IND 1.5UH 2.54A 44 MOHM | INDUCTOR | Wirewound | Ferrite | 1.5uH | +/-30% | 2.54A | 1.67A | 1.5uH 2.54A | Shielded | 44 mOhm Max | - | - | -40°C ~ 105°C | 1MHz | Nonstandard | "0.118"" L x 0.098"" W (3.00mm x 2.50mm)" | "0.047"" (1.20mm)" | -
IND02755 | IND02755 | http://product.tdk.com/inductor/ind/en/documents/inductor_commercial_power_vlf_en.pdf | Digikey | 445-6786-1-ND | VLF302512MT-220M | TDK Corporation | FIXED IND 22UH 430MA 700 MOHM | INDUCTOR | Wirewound | Ferrite | 22uH | +/-20% | 430mA | 430mA | 22uH 430mA | Shielded | 700 mOhm Max | - | - | -40°C ~ 105°C | 1MHz | Nonstandard | "0.118"" L x 0.098"" W (3.00mm x 2.50mm)" | "0.047"" (1.20mm)" | -
IND02756 | IND02756 | http://product.tdk.com/inductor/ind/en/documents/inductor_automotive_power_vlf-m-ca_en.pdf | Digikey | 445-16681-1-ND | VLF302512MT-220M-CA | TDK Corporation | FIXED IND 22UH 640MA 700 MOHM | INDUCTOR | Wirewound | Ferrite | 22uH | +/-20% | 640mA | 430mA | 22uH 640mA | Shielded | 700 mOhm Max | - | - | -40°C ~ 105°C | 1MHz | Nonstandard | "0.118"" L x 0.098"" W (3.00mm x 2.50mm)" | "0.047"" (1.20mm)" | -
IND02757 | IND02757 | http://product.tdk.com/inductor/ind/en/documents/inductor_commercial_power_vlf_en.pdf | Digikey | 445-6780-1-ND | VLF302512MT-2R2M | TDK Corporation | FIXED IND 2.2UH 1.26A 66 MOHM | INDUCTOR | Wirewound | Ferrite | 2.2uH | +/-20% | 1.26A | 1.26A | 2.2uH 1.26A | Shielded | 66 mOhm Max | - | - | -40°C ~ 105°C | 1MHz | Nonstandard | "0.118"" L x 0.098"" W (3.00mm x 2.50mm)" | "0.047"" (1.20mm)" | -
IND02758 | IND02758 | http://product.tdk.com/inductor/ind/en/documents/inductor_automotive_power_vlf-m-ca_en.pdf | Digikey | 445-16682-1-ND | VLF302512MT-2R2M-CA | TDK Corporation | FIXED IND 2.2UH 1.95A 66 MOHM | INDUCTOR | Wirewound | Ferrite | 2.2uH | +/-20% | 1.95A | 1.26A | 2.2uH 1.95A | Shielded | 66 mOhm Max | - | - | -40°C ~ 105°C | 1MHz | Nonstandard | "0.118"" L x 0.098"" W (3.00mm x 2.50mm)" | "0.047"" (1.20mm)" | -
IND02759 | IND02759 | http://product.tdk.com/inductor/ind/en/documents/inductor_commercial_power_vlf_en.pdf | Digikey | 445-6781-1-ND | VLF302512MT-3R3M | TDK Corporation | FIXED IND 3.3UH 1.08A 108 MOHM | INDUCTOR | Wirewound | Ferrite | 3.3uH | +/-20% | 1.08A | 1.08A | 3.3uH 1.08A | Shielded | 108 mOhm Max | - | - | -40°C ~ 105°C | 1MHz | Nonstandard | "0.118"" L x 0.098"" W (3.00mm x 2.50mm)" | "0.047"" (1.20mm)" | -
IND02760 | IND02760 | http://product.tdk.com/inductor/ind/en/documents/inductor_automotive_power_vlf-m-ca_en.pdf | Digikey | 445-16683-1-ND | VLF302512MT-3R3M-CA | TDK Corporation | FIXED IND 3.3UH 1.63A 108 MOHM | INDUCTOR | Wirewound | Ferrite | 3.3uH | +/-20% | 1.63A | 1.08A | 3.3uH 1.63A | Shielded | 108 mOhm Max | - | - | -40°C ~ 105°C | 1MHz | Nonstandard | "0.118"" L x 0.098"" W (3.00mm x 2.50mm)" | "0.047"" (1.20mm)" | -
IND02761 | IND02761 | http://product.tdk.com/inductor/ind/en/documents/inductor_commercial_power_vlf_en.pdf | Digikey | 445-6782-1-ND | VLF302512MT-4R7M | TDK Corporation | FIXED IND 4.7UH 970MA 136 MOHM | INDUCTOR | Wirewound | Ferrite | 4.7uH | +/-20% | 970mA | 970mA | 4.7uH 970mA | Shielded | 136 mOhm Max | - | - | -40°C ~ 105°C | 1MHz | Nonstandard | "0.118"" L x 0.098"" W (3.00mm x 2.50mm)" | "0.047"" (1.20mm)" | -
IND02762 | IND02762 | http://product.tdk.com/inductor/ind/en/documents/inductor_automotive_power_vlf-m-ca_en.pdf | Digikey | 445-16684-1-ND | VLF302512MT-4R7M-CA | TDK Corporation | FIXED IND 4.7UH 1.42A 136 MOHM | INDUCTOR | Wirewound | Ferrite | 4.7uH | +/-20% | 1.42A | 970mA | 4.7uH 1.42A | Shielded | 136 mOhm Max | - | - | -40°C ~ 105°C | 1MHz | Nonstandard | "0.118"" L x 0.098"" W (3.00mm x 2.50mm)" | "0.047"" (1.20mm)" | -
IND02763 | IND02763 | http://product.tdk.com/inductor/ind/en/documents/inductor_commercial_power_vlf_en.pdf | Digikey | 445-6783-1-ND | VLF302512MT-6R8M | TDK Corporation | FIXED IND 6.8UH 780MA 194 MOHM | INDUCTOR | Wirewound | Ferrite | 6.8uH | +/-20% | 780mA | 780mA | 6.8uH 780mA | Shielded | 194 mOhm Max | - | - | -40°C ~ 105°C | 1MHz | Nonstandard | "0.118"" L x 0.098"" W (3.00mm x 2.50mm)" | "0.047"" (1.20mm)" | -
IND02764 | IND02764 | http://product.tdk.com/inductor/ind/en/documents/inductor_automotive_power_vlf-m-ca_en.pdf | Digikey | 445-16685-1-ND | VLF302512MT-6R8M-CA | TDK Corporation | FIXED IND 6.8UH 1.21A 194 MOHM | INDUCTOR | Wirewound | Ferrite | 6.8uH | +/-20% | 1.21A | 780mA | 6.8uH 1.21A | Shielded | 194 mOhm Max | - | - | -40°C ~ 105°C | 1MHz | Nonstandard | "0.118"" L x 0.098"" W (3.00mm x 2.50mm)" | "0.047"" (1.20mm)" | -
IND02765 | IND02765 | http://product.tdk.com/inductor/ind/en/documents/inductor_commercial_power_vlf_en.pdf | Digikey | 445-9634-1-ND | VLF302515MT-100M | TDK Corporation | FIXED IND 10UH 640MA 180 MOHM | INDUCTOR | Wirewound | Ferrite | 10uH | +/-20% | 640mA | 640mA | 10uH 640mA | Shielded | 180 mOhm Max | - | - | -40°C ~ 105°C | 1MHz | Nonstandard | "0.118"" L x 0.098"" W (3.00mm x 2.50mm)" | "0.059"" (1.50mm)" | -
IND02766 | IND02766 | http://product.tdk.com/inductor/ind/en/documents/inductor_commercial_power_vlf_en.pdf | Digikey | 445-9635-1-ND | VLF302515MT-150M | TDK Corporation | FIXED IND 15UH 500MA 330 MOHM | INDUCTOR | Wirewound | Ferrite | 15uH | +/-20% | 500mA | 500mA | 15uH 500mA | Shielded | 330 mOhm Max | - | - | -40°C ~ 105°C | 1MHz | Nonstandard | "0.118"" L x 0.098"" W (3.00mm x 2.50mm)" | "0.059"" (1.50mm)" | -
IND02767 | IND02767 | http://product.tdk.com/inductor/ind/en/documents/inductor_commercial_power_vlf_en.pdf | Digikey | 445-9628-1-ND | VLF302515MT-1R0N | TDK Corporation | FIXED IND 1UH 1.94A 30 MOHM SMD | INDUCTOR | Wirewound | Ferrite | 1uH | +/-30% | 1.94A | 1.94A | 1uH 1.94A | Shielded | 30 mOhm Max | - | - | -40°C ~ 105°C | 1MHz | Nonstandard | "0.118"" L x 0.098"" W (3.00mm x 2.50mm)" | "0.059"" (1.50mm)" | -
IND02768 | IND02768 | http://product.tdk.com/inductor/ind/en/documents/inductor_commercial_power_vlf_en.pdf | Digikey | 445-9629-1-ND | VLF302515MT-1R5N | TDK Corporation | FIXED IND 1.5UH 1.66A 38 MOHM | INDUCTOR | Wirewound | Ferrite | 1.5uH | +/-30% | 1.66A | 1.66A | 1.5uH 1.66A | Shielded | 38 mOhm Max | - | - | -40°C ~ 105°C | 1MHz | Nonstandard | "0.118"" L x 0.098"" W (3.00mm x 2.50mm)" | "0.059"" (1.50mm)" | -
IND02769 | IND02769 | http://product.tdk.com/inductor/ind/en/documents/inductor_commercial_power_vlf_en.pdf | Digikey | 445-9636-1-ND | VLF302515MT-220M | TDK Corporation | FIXED IND 22UH 410MA 490 MOHM | INDUCTOR | Wirewound | Ferrite | 22uH | +/-20% | 410mA | 410mA | 22uH 410mA | Shielded | 490 mOhm Max | - | - | -40°C ~ 105°C | 1MHz | Nonstandard | "0.118"" L x 0.098"" W (3.00mm x 2.50mm)" | "0.059"" (1.50mm)" | -
IND02770 | IND02770 | http://product.tdk.com/inductor/ind/en/documents/inductor_commercial_power_vlf_en.pdf | Digikey | 445-9630-1-ND | VLF302515MT-2R2M | TDK Corporation | FIXED IND 2.2UH 1.41A 50 MOHM | INDUCTOR | Wirewound | Ferrite | 2.2uH | +/-20% | 1.41A | 1.41A | 2.2uH 1.41A | Shielded | 50 mOhm Max | - | - | -40°C ~ 105°C | 1MHz | Nonstandard | "0.118"" L x 0.098"" W (3.00mm x 2.50mm)" | "0.059"" (1.50mm)" | -
IND02771 | IND02771 | http://product.tdk.com/inductor/ind/en/documents/inductor_commercial_power_vlf_en.pdf | Digikey | 445-9631-1-ND | VLF302515MT-3R3M | TDK Corporation | FIXED IND 3.3UH 1.11A 72 MOHM | INDUCTOR | Wirewound | Ferrite | 3.3uH | +/-20% | 1.11A | 1.11A | 3.3uH 1.11A | Shielded | 72 mOhm Max | - | - | -40°C ~ 105°C | 1MHz | Nonstandard | "0.118"" L x 0.098"" W (3.00mm x 2.50mm)" | "0.059"" (1.50mm)" | -
IND02772 | IND02772 | http://product.tdk.com/inductor/ind/en/documents/inductor_commercial_power_vlf_en.pdf | Digikey | 445-9632-1-ND | VLF302515MT-4R7M | TDK Corporation | FIXED IND 4.7UH 930MA 90 MOHM | INDUCTOR | Wirewound | Ferrite | 4.7uH | +/-20% | 930mA | 930mA | 4.7uH 930mA | Shielded | 90 mOhm Max | - | - | -40°C ~ 105°C | 1MHz | Nonstandard | "0.118"" L x 0.098"" W (3.00mm x 2.50mm)" | "0.059"" (1.50mm)" | -
IND02773 | IND02773 | http://product.tdk.com/inductor/ind/en/documents/inductor_commercial_power_vlf_en.pdf | Digikey | 445-9633-1-ND | VLF302515MT-6R8M | TDK Corporation | FIXED IND 6.8UH 770MA 160 MOHM | INDUCTOR | Wirewound | Ferrite | 6.8uH | +/-20% | 770mA | 770mA | 6.8uH 770mA | Shielded | 160 mOhm Max | - | - | -40°C ~ 105°C | 1MHz | Nonstandard | "0.118"" L x 0.098"" W (3.00mm x 2.50mm)" | "0.059"" (1.50mm)" | -
IND02774 | IND02774 | http://media.digikey.com/PDF/Data%20Sheets/TDK%20PDFs/VLF4010A.pdf | Digikey | 445-4185-1-ND | VLF4010AT-100MR64 | TDK Corporation | FIXED IND 10UH 640MA 480 MOHM | INDUCTOR | Wirewound | - | 10uH | +/-20% | 640mA | 640mA | 10uH 640mA | Shielded | 480 mOhm Max | - | - | -40°C ~ 105°C | 100kHz | Nonstandard | "0.146"" L x 0.138"" W (3.70mm x 3.50mm)" | "0.039"" (1.00mm)" | -
IND02775 | IND02775 | http://media.digikey.com/PDF/Data%20Sheets/TDK%20PDFs/VLF4010A.pdf | Digikey | 445-4183-1-ND | VLF4010AT-4R7M1R0 | TDK Corporation | FIXED IND 4.7UH 1A 210 MOHM SMD | INDUCTOR | Wirewound | - | 4.7uH | +/-20% | 1A | 1A | 4.7uH 1A | Shielded | 210 mOhm Max | - | - | -40°C ~ 105°C | 100kHz | Nonstandard | "0.146"" L x 0.138"" W (3.70mm x 3.50mm)" | "0.039"" (1.00mm)" | -
IND02776 | IND02776 | http://media.digikey.com/PDF/Data%20Sheets/TDK%20PDFs/VLF4010A.pdf | Digikey | 445-4184-1-ND | VLF4010AT-6R8MR81 | TDK Corporation | FIXED IND 6.8UH 810MA 320 MOHM | INDUCTOR | Wirewound | - | 6.8uH | +/-20% | 810mA | 810mA | 6.8uH 810mA | Shielded | 320 mOhm Max | - | - | -40°C ~ 105°C | 100kHz | Nonstandard | "0.146"" L x 0.138"" W (3.70mm x 3.50mm)" | "0.039"" (1.00mm)" | -
IND02777 | IND02777 | http://media.digikey.com/PDF/Data%20Sheets/TDK%20PDFs/VLF4010S.pdf | Digikey | 445-4212-1-ND | VLF4010ST-100MR80 | TDK Corporation | FIXED IND 10UH 800MA 300 MOHM | INDUCTOR | Wirewound | - | 10uH | +/-20% | 800mA | 800mA | 10uH 800mA | Shielded | 300 mOhm Max | - | - | -40°C ~ 105°C | 1MHz | Nonstandard | "0.169"" L x 0.157"" W (4.30mm x 4.00mm)" | "0.039"" (1.00mm)" | -
IND02778 | IND02778 | http://media.digikey.com/PDF/Data%20Sheets/TDK%20PDFs/VLF4010S.pdf | Digikey | 445-4207-1-ND | VLF4010ST-1R0N1R9 | TDK Corporation | FIXED IND 1UH 1.9A 60 MOHM SMD | INDUCTOR | Wirewound | - | 1uH | +/-30% | 1.9A | 2.1A | 1uH 1.9A | Shielded | 60 mOhm Max | - | - | -40°C ~ 105°C | 1MHz | Nonstandard | "0.169"" L x 0.157"" W (4.30mm x 4.00mm)" | "0.039"" (1.00mm)" | -
IND02779 | IND02779 | http://media.digikey.com/PDF/Data%20Sheets/TDK%20PDFs/VLF4010S.pdf | Digikey | 445-4208-1-ND | VLF4010ST-2R2M1R4 | TDK Corporation | FIXED IND 2.2UH 1.4A 81 MOHM SMD | INDUCTOR | Wirewound | - | 2.2uH | +/-20% | 1.4A | 1.4A | 2.2uH 1.4A | Shielded | 81 mOhm Max | - | - | -40°C ~ 105°C | 1MHz | Nonstandard | "0.169"" L x 0.157"" W (4.30mm x 4.00mm)" | "0.039"" (1.00mm)" | -
IND02780 | IND02780 | http://media.digikey.com/PDF/Data%20Sheets/TDK%20PDFs/VLF4010S.pdf | Digikey | 445-4209-1-ND | VLF4010ST-3R3M1R2 | TDK Corporation | FIXED IND 3.3UH 1.2A 100 MOHM | INDUCTOR | Wirewound | - | 3.3uH | +/-20% | 1.2A | 1.2A | 3.3uH 1.2A | Shielded | 100 mOhm Max | - | - | -40°C ~ 105°C | 1MHz | Nonstandard | "0.169"" L x 0.157"" W (4.30mm x 4.00mm)" | "0.039"" (1.00mm)" | -
IND02781 | IND02781 | http://media.digikey.com/PDF/Data%20Sheets/TDK%20PDFs/VLF4010S.pdf | Digikey | 445-4211-1-ND | VLF4010ST-6R8MR85 | TDK Corporation | FIXED IND 6.8UH 850MA 180 MOHM | INDUCTOR | Wirewound | - | 6.8uH | +/-20% | 850mA | 850mA | 6.8uH 850mA | Shielded | 180 mOhm Max | - | - | -40°C ~ 105°C | 1MHz | Nonstandard | "0.169"" L x 0.157"" W (4.30mm x 4.00mm)" | "0.039"" (1.00mm)" | -
IND02782 | IND02782 | http://www.tdk.de/company/inductors_coils/e531_vlf4012a.pdf | Digikey | 445-3237-1-ND | VLF4012AT-100MR79 | TDK Corporation | FIXED IND 10UH 790MA 350 MOHM | INDUCTOR | Wirewound | - | 10uH | +/-20% | 790mA | 800mA | 10uH 790mA | Shielded | 350 mOhm Max | - | - | -40°C ~ 105°C | 100kHz | Nonstandard | "0.146"" L x 0.138"" W (3.70mm x 3.50mm)" | "0.047"" (1.20mm)" | -
IND02783 | IND02783 | http://www.tdk.de/company/inductors_coils/e531_vlf4012a.pdf | Digikey | 445-3238-1-ND | VLF4012AT-150MR63 | TDK Corporation | FIXED IND 15UH 630MA 530 MOHM | INDUCTOR | Wirewound | - | 15uH | +/-20% | 630mA | 630mA | 15uH 630mA | Shielded | 530 mOhm Max | - | - | -40°C ~ 105°C | 100kHz | Nonstandard | "0.146"" L x 0.138"" W (3.70mm x 3.50mm)" | "0.047"" (1.20mm)" | -
IND02784 | IND02784 | http://www.tdk.de/company/inductors_coils/e531_vlf4012a.pdf | Digikey | 445-3232-1-ND | VLF4012AT-1R5M1R6 | TDK Corporation | FIXED IND 1.5UH 1.6A 79 MOHM SMD | INDUCTOR | Wirewound | - | 1.5uH | +/-20% | 1.6A | 1.8A | 1.5uH 1.6A | Shielded | 79 mOhm Max | - | - | -40°C ~ 105°C | 100kHz | Nonstandard | "0.146"" L x 0.138"" W (3.70mm x 3.50mm)" | "0.047"" (1.20mm)" | -
IND02785 | IND02785 | http://www.tdk.de/company/inductors_coils/e531_vlf4012a.pdf | Digikey | 445-3239-1-ND | VLF4012AT-220MR51 | TDK Corporation | FIXED IND 22UH 510MA 820 MOHM | INDUCTOR | Wirewound | - | 22uH | +/-20% | 510mA | 520mA | 22uH 510mA | Shielded | 820 mOhm Max | - | - | -40°C ~ 105°C | 100kHz | Nonstandard | "0.146"" L x 0.138"" W (3.70mm x 3.50mm)" | "0.047"" (1.20mm)" | -
IND02786 | IND02786 | http://www.tdk.de/company/inductors_coils/e531_vlf4012a.pdf | Digikey | 445-3233-1-ND | VLF4012AT-2R2M1R5 | TDK Corporation | FIXED IND 2.2UH 1.5A 87 MOHM SMD | INDUCTOR | Wirewound | - | 2.2uH | +/-20% | 1.5A | 1.5A | 2.2uH 1.5A | Shielded | 87 mOhm Max | - | - | -40°C ~ 105°C | 100kHz | Nonstandard | "0.146"" L x 0.138"" W (3.70mm x 3.50mm)" | "0.047"" (1.20mm)" | -
IND02787 | IND02787 | http://www.tdk.de/company/inductors_coils/e531_vlf4012a.pdf | Digikey | 445-3240-1-ND | VLF4012AT-330MR39 | TDK Corporation | FIXED IND 33UH 390MA 1.4 OHM SMD | INDUCTOR | Wirewound | - | 33uH | +/-20% | 390mA | 440mA | 33uH 390mA | Shielded | 1.4 Ohm Max | - | - | -40°C ~ 105°C | 100kHz | Nonstandard | "0.146"" L x 0.138"" W (3.70mm x 3.50mm)" | "0.047"" (1.20mm)" | -
IND02788 | IND02788 | http://www.tdk.de/company/inductors_coils/e531_vlf4012a.pdf | Digikey | 445-3234-1-ND | VLF4012AT-3R3M1R3 | TDK Corporation | FIXED IND 3.3UH 1.3A 120 MOHM | INDUCTOR | Wirewound | - | 3.3uH | +/-20% | 1.3A | 1.3A | 3.3uH 1.3A | Shielded | 120 mOhm Max | - | - | -40°C ~ 105°C | 100kHz | Nonstandard | "0.146"" L x 0.138"" W (3.70mm x 3.50mm)" | "0.047"" (1.20mm)" | -
IND02789 | IND02789 | http://www.tdk.de/company/inductors_coils/e531_vlf4012a.pdf | Digikey | 445-3241-1-ND | VLF4012AT-470MR30 | TDK Corporation | FIXED IND 47UH 300MA 2.3 OHM SMD | INDUCTOR | Wirewound | - | 47uH | +/-20% | 300mA | 360mA | 47uH 300mA | Shielded | 2.3 Ohm Max | - | - | -40°C ~ 105°C | 100kHz | Nonstandard | "0.146"" L x 0.138"" W (3.70mm x 3.50mm)" | "0.047"" (1.20mm)" | -
IND02790 | IND02790 | http://www.tdk.de/company/inductors_coils/e531_vlf4012a.pdf | Digikey | 445-3235-1-ND | VLF4012AT-4R7M1R1 | TDK Corporation | FIXED IND 4.7UH 1.1A 160 MOHM | INDUCTOR | Wirewound | - | 4.7uH | +/-20% | 1.1A | 1.1A | 4.7uH 1.1A | Shielded | 160 mOhm Max | - | - | -40°C ~ 105°C | 100kHz | Nonstandard | "0.146"" L x 0.138"" W (3.70mm x 3.50mm)" | "0.047"" (1.20mm)" | -
IND02791 | IND02791 | http://www.tdk.de/company/inductors_coils/e531_vlf4012a.pdf | Digikey | 445-3236-1-ND | VLF4012AT-6R8MR96 | TDK Corporation | FIXED IND 6.8UH 960MA 230 MOHM | INDUCTOR | Wirewound | - | 6.8uH | +/-20% | 960mA | 960mA | 6.8uH 960mA | Shielded | 230 mOhm Max | - | - | -40°C ~ 105°C | 100kHz | Nonstandard | "0.146"" L x 0.138"" W (3.70mm x 3.50mm)" | "0.047"" (1.20mm)" | -
IND02792 | IND02792 | http://media.digikey.com/pdf/Data%20Sheets/TDK%20PDFs/VLF4012S[1].pdf | Digikey | 445-4218-1-ND | VLF4012ST-100MR65 | TDK Corporation | FIXED IND 10UH 650MA 490 MOHM | INDUCTOR | Wirewound | - | 10uH | +/-20% | 650mA | 900mA | 10uH 650mA | Shielded | 490 mOhm Max | - | - | -40°C ~ 105°C | 1MHz | Nonstandard | "0.150"" L x 0.142"" W (3.80mm x 3.60mm)" | "0.047"" (1.20mm)" | -
IND02793 | IND02793 | http://media.digikey.com/pdf/Data%20Sheets/TDK%20PDFs/VLF4012S[1].pdf | Digikey | 445-4213-1-ND | VLF4012ST-1R0N1R9 | TDK Corporation | FIXED IND 1UH 1.9A 54 MOHM SMD | INDUCTOR | Wirewound | - | 1uH | +/-30% | 1.9A | 2.7A | 1uH 1.9A | Shielded | 54 mOhm Max | - | - | -40°C ~ 105°C | 1MHz | Nonstandard | "0.150"" L x 0.142"" W (3.80mm x 3.60mm)" | "0.047"" (1.20mm)" | -
IND02794 | IND02794 | http://media.digikey.com/pdf/Data%20Sheets/TDK%20PDFs/VLF4012S[1].pdf | Digikey | 445-4214-1-ND | VLF4012ST-2R2M1R3 | TDK Corporation | FIXED IND 2.2UH 1.3A 120 MOHM | INDUCTOR | Wirewound | - | 2.2uH | +/-20% | 1.3A | 1.7A | 2.2uH 1.3A | Shielded | 120 mOhm Max | - | - | -40°C ~ 105°C | 1MHz | Nonstandard | "0.150"" L x 0.142"" W (3.80mm x 3.60mm)" | "0.047"" (1.20mm)" | -
IND02795 | IND02795 | http://media.digikey.com/pdf/Data%20Sheets/TDK%20PDFs/VLF4012S[1].pdf | Digikey | 445-4215-1-ND | VLF4012ST-3R3M1R1 | TDK Corporation | FIXED IND 3.3UH 1.1A 160 MOHM | INDUCTOR | Wirewound | - | 3.3uH | +/-20% | 1.1A | 1.5A | 3.3uH 1.1A | Shielded | 160 mOhm Max | - | - | -40°C ~ 105°C | 1MHz | Nonstandard | "0.150"" L x 0.142"" W (3.80mm x 3.60mm)" | "0.047"" (1.20mm)" | -
IND02796 | IND02796 | http://media.digikey.com/pdf/Data%20Sheets/TDK%20PDFs/VLF4012S[1].pdf | Digikey | 445-4216-1-ND | VLF4012ST-4R7M1R0 | TDK Corporation | FIXED IND 4.7UH 1A 190 MOHM SMD | INDUCTOR | Wirewound | - | 4.7uH | +/-20% | 1A | 1.4A | 4.7uH 1A | Shielded | 190 mOhm Max | - | - | -40°C ~ 105°C | 1MHz | Nonstandard | "0.150"" L x 0.142"" W (3.80mm x 3.60mm)" | "0.047"" (1.20mm)" | -
IND02797 | IND02797 | http://media.digikey.com/pdf/Data%20Sheets/TDK%20PDFs/VLF4012S[1].pdf | Digikey | 445-4217-1-ND | VLF4012ST-6R8MR80 | TDK Corporation | FIXED IND 6.8UH 800MA 320 MOHM | INDUCTOR | Wirewound | - | 6.8uH | +/-20% | 800mA | 1A | 6.8uH 800mA | Shielded | 320 mOhm Max | - | - | -40°C ~ 105°C | 1MHz | Nonstandard | "0.150"" L x 0.142"" W (3.80mm x 3.60mm)" | "0.047"" (1.20mm)" | -
IND02798 | IND02798 | http://media.digikey.com/pdf/Data%20Sheets/TDK%20PDFs/vlf4014a.pdf | Digikey | 445-4187-1-ND | VLF4014AT-100MR90 | TDK Corporation | FIXED IND 10UH 900MA 260 MOHM | INDUCTOR | Wirewound | - | 10uH | +/-20% | 900mA | 900mA | 10uH 900mA | Shielded | 260 mOhm Max | - | - | - | 100kHz | Nonstandard | "0.146"" L x 0.138"" W (3.70mm x 3.50mm)" | "0.055"" (1.40mm)" | -
IND02799 | IND02799 | http://media.digikey.com/pdf/Data%20Sheets/TDK%20PDFs/vlf4014a.pdf | Digikey | 445-4186-1-ND | VLF4014AT-4R7M1R1 | TDK Corporation | FIXED IND 4.7UH 1.1A 160 MOHM | INDUCTOR | Wirewound | - | 4.7uH | +/-20% | 1.1A | 1.2A | 4.7uH 1.1A | Shielded | 160 mOhm Max | - | - | - | 100kHz | Nonstandard | "0.146"" L x 0.138"" W (3.70mm x 3.50mm)" | "0.055"" (1.40mm)" | -
IND02800 | IND02800 | http://media.digikey.com/pdf/Data%20Sheets/TDK%20PDFs/VLF4014S.pdf | Digikey | 445-4224-1-ND | VLF4014ST-100M1R0 | TDK Corporation | FIXED IND 10UH 1A 260 MOHM SMD | INDUCTOR | Wirewound | - | 10uH | +/-20% | 1A | 1A | 10uH 1A | Shielded | 260 mOhm Max | - | - | -40°C ~ 105°C | 1MHz | Nonstandard | "0.150"" L x 0.142"" W (3.80mm x 3.60mm)" | "0.055"" (1.40mm)" | -
IND02801 | IND02801 | http://media.digikey.com/pdf/Data%20Sheets/TDK%20PDFs/VLF4014S.pdf | Digikey | 445-4219-1-ND | VLF4014ST-1R0N2R3 | TDK Corporation | FIXED IND 1UH 2.3A 49 MOHM SMD | INDUCTOR | Wirewound | - | 1uH | +/-30% | 2.3A | 2.7A | 1uH 2.3A | Shielded | 49 mOhm Max | - | - | -40°C ~ 105°C | 1MHz | Nonstandard | "0.150"" L x 0.142"" W (3.80mm x 3.60mm)" | "0.055"" (1.40mm)" | -
IND02802 | IND02802 | http://media.digikey.com/pdf/Data%20Sheets/TDK%20PDFs/VLF4014S.pdf | Digikey | 445-4220-1-ND | VLF4014ST-2R2M1R9 | TDK Corporation | FIXED IND 2.2UH 1.9A 72 MOHM SMD | INDUCTOR | Wirewound | - | 2.2uH | +/-20% | 1.9A | 2A | 2.2uH 1.9A | Shielded | 72 mOhm Max | - | - | -40°C ~ 105°C | 1MHz | Nonstandard | "0.150"" L x 0.142"" W (3.80mm x 3.60mm)" | "0.055"" (1.40mm)" | -
IND02803 | IND02803 | http://media.digikey.com/pdf/Data%20Sheets/TDK%20PDFs/VLF4014S.pdf | Digikey | 445-4221-1-ND | VLF4014ST-3R3M1R6 | TDK Corporation | FIXED IND 3.3UH 1.6A 107 MOHM | INDUCTOR | Wirewound | - | 3.3uH | +/-20% | 1.6A | 1.7A | 3.3uH 1.6A | Shielded | 107 mOhm Max | - | - | -40°C ~ 105°C | 1MHz | Nonstandard | "0.150"" L x 0.142"" W (3.80mm x 3.60mm)" | "0.055"" (1.40mm)" | -
IND02804 | IND02804 | http://media.digikey.com/pdf/Data%20Sheets/TDK%20PDFs/VLF4014S.pdf | Digikey | 445-4222-1-ND | VLF4014ST-4R7M1R4 | TDK Corporation | FIXED IND 4.7UH 1.4A 140 MOHM | INDUCTOR | Wirewound | - | 4.7uH | +/-20% | 1.4A | 1.4A | 4.7uH 1.4A | Shielded | 140 mOhm Max | - | - | -40°C ~ 105°C | 1MHz | Nonstandard | "0.150"" L x 0.142"" W (3.80mm x 3.60mm)" | "0.055"" (1.40mm)" | -
IND02805 | IND02805 | http://media.digikey.com/pdf/Data%20Sheets/TDK%20PDFs/VLF4014S.pdf | Digikey | 445-4223-1-ND | VLF4014ST-6R8M1R2 | TDK Corporation | FIXED IND 6.8UH 1.2A 190 MOHM | INDUCTOR | Wirewound | - | 6.8uH | +/-20% | 1.2A | 1.2A | 6.8uH 1.2A | Shielded | 190 mOhm Max | - | - | -40°C ~ 105°C | 1MHz | Nonstandard | "0.150"" L x 0.142"" W (3.80mm x 3.60mm)" | "0.055"" (1.40mm)" | -
IND02806 | IND02806 | http://product.tdk.com/inductor/ind/en/documents/inductor_commercial_power_vlf_en.pdf | Digikey | 445-17117-1-ND | VLF403210MT-100M | TDK Corporation | FIXED IND 10UH 1.04A 310 MOHM | INDUCTOR | Wirewound | Ferrite | 10uH | +/-20% | 1.04A | 700mA | 10uH 1.04A | Shielded | 310 mOhm Max | - | - | -40°C ~ 105°C | 1MHz | Nonstandard | "0.157"" L x 0.126"" W (4.00mm x 3.20mm)" | "0.039"" (1.00mm)" | -
IND02807 | IND02807 | http://product.tdk.com/inductor/ind/en/documents/inductor_automotive_power_vlf-m-ca_en.pdf | Digikey | 445-17116-1-ND | VLF403210MT-100M-CA | TDK Corporation | FIXED IND 10UH 1.04A 310 MOHM | INDUCTOR | Wirewound | Ferrite | 10uH | +/-20% | 1.04A | 700mA | 10uH 1.04A | Shielded | 310 mOhm Max | - | - | -40°C ~ 105°C | 1MHz | Nonstandard | "0.157"" L x 0.126"" W (4.00mm x 3.20mm)" | "0.039"" (1.00mm)" | -
IND02808 | IND02808 | http://product.tdk.com/inductor/ind/en/documents/inductor_commercial_power_vlf_en.pdf | Digikey | 445-17119-1-ND | VLF403210MT-150M | TDK Corporation | FIXED IND 15UH 830MA 490 MOHM | INDUCTOR | Wirewound | Ferrite | 15uH | +/-20% | 830mA | 590mA | 15uH 830mA | Shielded | 490 mOhm Max | - | - | -40°C ~ 105°C | 1MHz | Nonstandard | "0.157"" L x 0.126"" W (4.00mm x 3.20mm)" | "0.039"" (1.00mm)" | -
IND02809 | IND02809 | http://product.tdk.com/inductor/ind/en/documents/inductor_automotive_power_vlf-m-ca_en.pdf | Digikey | 445-17118-1-ND | VLF403210MT-150M-CA | TDK Corporation | FIXED IND 15UH 830MA 490 MOHM | INDUCTOR | Wirewound | Ferrite | 15uH | +/-20% | 830mA | 590mA | 15uH 830mA | Shielded | 490 mOhm Max | - | - | -40°C ~ 105°C | 1MHz | Nonstandard | "0.157"" L x 0.126"" W (4.00mm x 3.20mm)" | "0.039"" (1.00mm)" | -
IND02810 | IND02810 | http://product.tdk.com/inductor/ind/en/documents/inductor_commercial_power_vlf_en.pdf | Digikey | 445-17121-1-ND | VLF403210MT-1R0N | TDK Corporation | FIXED IND 1UH 3.44A 32 MOHM SMD | INDUCTOR | Wirewound | Ferrite | 1uH | +/-30% | 3.44A | 2.23A | 1uH 3.44A | Shielded | 32 mOhm Max | - | - | -40°C ~ 105°C | 1MHz | Nonstandard | "0.157"" L x 0.126"" W (4.00mm x 3.20mm)" | "0.039"" (1.00mm)" | -
IND02811 | IND02811 | http://product.tdk.com/inductor/ind/en/documents/inductor_automotive_power_vlf-m-ca_en.pdf | Digikey | 445-17120-1-ND | VLF403210MT-1R0N-CA | TDK Corporation | FIXED IND 1UH 3.44A 32 MOHM SMD | INDUCTOR | Wirewound | Ferrite | 1uH | +/-30% | 3.44A | 2.23A | 1uH 3.44A | Shielded | 32 mOhm Max | - | - | -40°C ~ 105°C | 1MHz | Nonstandard | "0.157"" L x 0.126"" W (4.00mm x 3.20mm)" | "0.039"" (1.00mm)" | -
IND02812 | IND02812 | http://product.tdk.com/inductor/ind/en/documents/inductor_commercial_power_vlf_en.pdf | Digikey | 445-17123-1-ND | VLF403210MT-1R5N | TDK Corporation | FIXED IND 1.5UH 2.96A 43 MOHM | INDUCTOR | Wirewound | Ferrite | 1.5uH | +/-30% | 2.96A | 1.85A | 1.5uH 2.96A | Shielded | 43 mOhm Max | - | - | -40°C ~ 105°C | 1MHz | Nonstandard | "0.157"" L x 0.126"" W (4.00mm x 3.20mm)" | "0.039"" (1.00mm)" | -
IND02813 | IND02813 | http://product.tdk.com/inductor/ind/en/documents/inductor_automotive_power_vlf-m-ca_en.pdf | Digikey | 445-17122-1-ND | VLF403210MT-1R5N-CA | TDK Corporation | FIXED IND 1.5UH 2.96A 43 MOHM | INDUCTOR | Wirewound | Ferrite | 1.5uH | +/-30% | 2.96A | 1.85A | 1.5uH 2.96A | Shielded | 43 mOhm Max | - | - | -40°C ~ 105°C | 1MHz | Nonstandard | "0.157"" L x 0.126"" W (4.00mm x 3.20mm)" | "0.039"" (1.00mm)" | -
IND02814 | IND02814 | http://product.tdk.com/inductor/ind/en/documents/inductor_commercial_power_vlf_en.pdf | Digikey | 445-17125-1-ND | VLF403210MT-220M | TDK Corporation | FIXED IND 22UH 680MA 720 MOHM | INDUCTOR | Wirewound | Ferrite | 22uH | +/-20% | 680mA | 460mA | 22uH 680mA | Shielded | 720 mOhm Max | - | - | -40°C ~ 105°C | 1MHz | Nonstandard | "0.157"" L x 0.126"" W (4.00mm x 3.20mm)" | "0.039"" (1.00mm)" | -
IND02815 | IND02815 | http://product.tdk.com/inductor/ind/en/documents/inductor_automotive_power_vlf-m-ca_en.pdf | Digikey | 445-17124-1-ND | VLF403210MT-220M-CA | TDK Corporation | FIXED IND 22UH 680MA 720 MOHM | INDUCTOR | Wirewound | Ferrite | 22uH | +/-20% | 680mA | 460mA | 22uH 680mA | Shielded | 720 mOhm Max | - | - | -40°C ~ 105°C | 1MHz | Nonstandard | "0.157"" L x 0.126"" W (4.00mm x 3.20mm)" | "0.039"" (1.00mm)" | -
IND02816 | IND02816 | http://product.tdk.com/inductor/ind/en/documents/inductor_commercial_power_vlf_en.pdf | Digikey | 445-17127-1-ND | VLF403210MT-2R2M | TDK Corporation | FIXED IND 2.2UH 2.33A 66 MOHM | INDUCTOR | Wirewound | Ferrite | 2.2uH | +/-20% | 2.33A | 1.59A | 2.2uH 2.33A | Shielded | 66 mOhm Max | - | - | -40°C ~ 105°C | 1MHz | Nonstandard | "0.157"" L x 0.126"" W (4.00mm x 3.20mm)" | "0.039"" (1.00mm)" | -
IND02817 | IND02817 | http://product.tdk.com/inductor/ind/en/documents/inductor_automotive_power_vlf-m-ca_en.pdf | Digikey | 445-17126-1-ND | VLF403210MT-2R2M-CA | TDK Corporation | FIXED IND 2.2UH 2.33A 66 MOHM | INDUCTOR | Wirewound | Ferrite | 2.2uH | +/-20% | 2.33A | 1.59A | 2.2uH 2.33A | Shielded | 66 mOhm Max | - | - | -40°C ~ 105°C | 1MHz | Nonstandard | "0.157"" L x 0.126"" W (4.00mm x 3.20mm)" | "0.039"" (1.00mm)" | -
IND02818 | IND02818 | http://product.tdk.com/inductor/ind/en/documents/inductor_commercial_power_vlf_en.pdf | Digikey | 445-17129-1-ND | VLF403210MT-3R3M | TDK Corporation | FIXED IND 3.3UH 1.95A 98 MOHM | INDUCTOR | Wirewound | Ferrite | 3.3uH | +/-20% | 1.95A | 1.19A | 3.3uH 1.95A | Shielded | 98 mOhm Max | - | - | -40°C ~ 105°C | 1MHz | Nonstandard | "0.157"" L x 0.126"" W (4.00mm x 3.20mm)" | "0.039"" (1.00mm)" | -
IND02819 | IND02819 | http://product.tdk.com/inductor/ind/en/documents/inductor_automotive_power_vlf-m-ca_en.pdf | Digikey | 445-17128-1-ND | VLF403210MT-3R3M-CA | TDK Corporation | FIXED IND 3.3UH 1.95A 98 MOHM | INDUCTOR | Wirewound | Ferrite | 3.3uH | +/-20% | 1.95A | 1.19A | 3.3uH 1.95A | Shielded | 98 mOhm Max | - | - | -40°C ~ 105°C | 1MHz | Nonstandard | "0.157"" L x 0.126"" W (4.00mm x 3.20mm)" | "0.039"" (1.00mm)" | -
IND02820 | IND02820 | http://product.tdk.com/inductor/ind/en/documents/inductor_commercial_power_vlf_en.pdf | Digikey | 445-17131-1-ND | VLF403210MT-4R7M | TDK Corporation | FIXED IND 4.7UH 1.61A 140 MOHM | INDUCTOR | Wirewound | Ferrite | 4.7uH | +/-20% | 1.61A | 1.09A | 4.7uH 1.61A | Shielded | 140 mOhm Max | - | - | -40°C ~ 105°C | 1MHz | Nonstandard | "0.157"" L x 0.126"" W (4.00mm x 3.20mm)" | "0.039"" (1.00mm)" | -
IND02821 | IND02821 | http://product.tdk.com/inductor/ind/en/documents/inductor_automotive_power_vlf-m-ca_en.pdf | Digikey | 445-17130-1-ND | VLF403210MT-4R7M-CA | TDK Corporation | FIXED IND 4.7UH 1.61A 140 MOHM | INDUCTOR | Wirewound | Ferrite | 4.7uH | +/-20% | 1.61A | 1.09A | 4.7uH 1.61A | Shielded | 140 mOhm Max | - | - | -40°C ~ 105°C | 1MHz | Nonstandard | "0.157"" L x 0.126"" W (4.00mm x 3.20mm)" | "0.039"" (1.00mm)" | -
IND02822 | IND02822 | http://product.tdk.com/inductor/ind/en/documents/inductor_commercial_power_vlf_en.pdf | Digikey | 445-17133-1-ND | VLF403210MT-6R8M | TDK Corporation | FIXED IND 6.8UH 1.24A 220 MOHM | INDUCTOR | Wirewound | Ferrite | 6.8uH | +/-20% | 1.24A | 840mA | 6.8uH 1.24A | Shielded | 220 mOhm Max | - | - | -40°C ~ 105°C | 1MHz | Nonstandard | "0.157"" L x 0.126"" W (4.00mm x 3.20mm)" | "0.039"" (1.00mm)" | -
IND02823 | IND02823 | http://product.tdk.com/inductor/ind/en/documents/inductor_automotive_power_vlf-m-ca_en.pdf | Digikey | 445-17132-1-ND | VLF403210MT-6R8M-CA | TDK Corporation | FIXED IND 6.8UH 1.24A 220 MOHM | INDUCTOR | Wirewound | Ferrite | 6.8uH | +/-20% | 1.24A | 840mA | 6.8uH 1.24A | Shielded | 220 mOhm Max | - | - | -40°C ~ 105°C | 1MHz | Nonstandard | "0.157"" L x 0.126"" W (4.00mm x 3.20mm)" | "0.039"" (1.00mm)" | -
IND02824 | IND02824 | http://product.tdk.com/inductor/ind/en/documents/inductor_commercial_power_vlf_en.pdf | Digikey | 445-17135-1-ND | VLF403212MT-100M | TDK Corporation | FIXED IND 10UH 1.07A 280 MOHM | INDUCTOR | Wirewound | Ferrite | 10uH | +/-20% | 1.07A | 900mA | 10uH 1.07A | Shielded | 280 mOhm Max | - | - | -40°C ~ 105°C | 1MHz | Nonstandard | "0.157"" L x 0.126"" W (4.00mm x 3.20mm)" | "0.047"" (1.20mm)" | -
IND02825 | IND02825 | http://product.tdk.com/inductor/ind/en/documents/inductor_automotive_power_vlf-m-ca_en.pdf | Digikey | 445-17134-1-ND | VLF403212MT-100M-CA | TDK Corporation | FIXED IND 10UH 1.07A 280 MOHM | INDUCTOR | Wirewound | Ferrite | 10uH | +/-20% | 1.07A | 900mA | 10uH 1.07A | Shielded | 280 mOhm Max | - | - | -40°C ~ 105°C | 1MHz | Nonstandard | "0.157"" L x 0.126"" W (4.00mm x 3.20mm)" | "0.047"" (1.20mm)" | -
IND02826 | IND02826 | http://product.tdk.com/inductor/ind/en/documents/inductor_commercial_power_vlf_en.pdf | Digikey | 445-17137-1-ND | VLF403212MT-150M | TDK Corporation | FIXED IND 15UH 870MA 420 MOHM | INDUCTOR | Wirewound | Ferrite | 15uH | +/-20% | 870mA | 740mA | 15uH 870mA | Shielded | 420 mOhm Max | - | - | -40°C ~ 105°C | 1MHz | Nonstandard | "0.157"" L x 0.126"" W (4.00mm x 3.20mm)" | "0.047"" (1.20mm)" | -
IND02827 | IND02827 | http://product.tdk.com/inductor/ind/en/documents/inductor_automotive_power_vlf-m-ca_en.pdf | Digikey | 445-17136-1-ND | VLF403212MT-150M-CA | TDK Corporation | FIXED IND 15UH 870MA 420 MOHM | INDUCTOR | Wirewound | Ferrite | 15uH | +/-20% | 870mA | 740mA | 15uH 870mA | Shielded | 420 mOhm Max | - | - | -40°C ~ 105°C | 1MHz | Nonstandard | "0.157"" L x 0.126"" W (4.00mm x 3.20mm)" | "0.047"" (1.20mm)" | -
IND02828 | IND02828 | http://product.tdk.com/inductor/ind/en/documents/inductor_commercial_power_vlf_en.pdf | Digikey | 445-17139-1-ND | VLF403212MT-1R0N | TDK Corporation | FIXED IND 1UH 3.62A 31 MOHM SMD | INDUCTOR | Wirewound | Ferrite | 1uH | +/-30% | 3.62A | 3A | 1uH 3.62A | Shielded | 31 mOhm Max | - | - | -40°C ~ 105°C | 1MHz | Nonstandard | "0.157"" L x 0.126"" W (4.00mm x 3.20mm)" | "0.047"" (1.20mm)" | -
IND02829 | IND02829 | http://product.tdk.com/inductor/ind/en/documents/inductor_automotive_power_vlf-m-ca_en.pdf | Digikey | 445-17138-1-ND | VLF403212MT-1R0N-CA | TDK Corporation | FIXED IND 1UH 3.62A 31 MOHM SMD | INDUCTOR | Wirewound | Ferrite | 1uH | +/-30% | 3.62A | 3A | 1uH 3.62A | Shielded | 31 mOhm Max | - | - | -40°C ~ 105°C | 1MHz | Nonstandard | "0.157"" L x 0.126"" W (4.00mm x 3.20mm)" | "0.047"" (1.20mm)" | -
IND02830 | IND02830 | http://product.tdk.com/inductor/ind/en/documents/inductor_commercial_power_vlf_en.pdf | Digikey | 445-17141-1-ND | VLF403212MT-1R5N | TDK Corporation | FIXED IND 1.5UH 2.98A 50 MOHM | INDUCTOR | Wirewound | Ferrite | 1.5uH | +/-30% | 2.98A | 2.41A | 1.5uH 2.98A | Shielded | 50 mOhm Max | - | - | -40°C ~ 105°C | 1MHz | Nonstandard | "0.157"" L x 0.126"" W (4.00mm x 3.20mm)" | "0.047"" (1.20mm)" | -
IND02831 | IND02831 | http://product.tdk.com/inductor/ind/en/documents/inductor_automotive_power_vlf-m-ca_en.pdf | Digikey | 445-17140-1-ND | VLF403212MT-1R5N-CA | TDK Corporation | FIXED IND 1.5UH 2.98A 50 MOHM | INDUCTOR | Wirewound | Ferrite | 1.5uH | +/-30% | 2.98A | 2.41A | 1.5uH 2.98A | Shielded | 50 mOhm Max | - | - | -40°C ~ 105°C | 1MHz | Nonstandard | "0.157"" L x 0.126"" W (4.00mm x 3.20mm)" | "0.047"" (1.20mm)" | -
IND02832 | IND02832 | http://product.tdk.com/inductor/ind/en/documents/inductor_commercial_power_vlf_en.pdf | Digikey | 445-17143-1-ND | VLF403212MT-220M | TDK Corporation | FIXED IND 22UH 670MA 710 MOHM | INDUCTOR | Wirewound | Ferrite | 22uH | +/-20% | 670mA | 540mA | 22uH 670mA | Shielded | 710 mOhm Max | - | - | -40°C ~ 105°C | 1MHz | Nonstandard | "0.157"" L x 0.126"" W (4.00mm x 3.20mm)" | "0.047"" (1.20mm)" | -
IND02833 | IND02833 | http://product.tdk.com/inductor/ind/en/documents/inductor_automotive_power_vlf-m-ca_en.pdf | Digikey | 445-17142-1-ND | VLF403212MT-220M-CA | TDK Corporation | FIXED IND 22UH 670MA 710 MOHM | INDUCTOR | Wirewound | Ferrite | 22uH | +/-20% | 670mA | 540mA | 22uH 670mA | Shielded | 710 mOhm Max | - | - | -40°C ~ 105°C | 1MHz | Nonstandard | "0.157"" L x 0.126"" W (4.00mm x 3.20mm)" | "0.047"" (1.20mm)" | -
IND02834 | IND02834 | http://product.tdk.com/inductor/ind/en/documents/inductor_commercial_power_vlf_en.pdf | Digikey | 445-17145-1-ND | VLF403212MT-2R2M | TDK Corporation | FIXED IND 2.2UH 2.48A 65 MOHM | INDUCTOR | Wirewound | Ferrite | 2.2uH | +/-20% | 2.48A | 2.05A | 2.2uH 2.48A | Shielded | 65 mOhm Max | - | - | -40°C ~ 105°C | 1MHz | Nonstandard | "0.157"" L x 0.126"" W (4.00mm x 3.20mm)" | "0.047"" (1.20mm)" | -
IND02835 | IND02835 | http://product.tdk.com/inductor/ind/en/documents/inductor_automotive_power_vlf-m-ca_en.pdf | Digikey | 445-17144-1-ND | VLF403212MT-2R2M-CA | TDK Corporation | FIXED IND 2.2UH 2.48A 65 MOHM | INDUCTOR | Wirewound | Ferrite | 2.2uH | +/-20% | 2.48A | 2.05A | 2.2uH 2.48A | Shielded | 65 mOhm Max | - | - | -40°C ~ 105°C | 1MHz | Nonstandard | "0.157"" L x 0.126"" W (4.00mm x 3.20mm)" | "0.047"" (1.20mm)" | -
IND02836 | IND02836 | http://product.tdk.com/inductor/ind/en/documents/inductor_commercial_power_vlf_en.pdf | Digikey | 445-17147-1-ND | VLF403212MT-3R3M | TDK Corporation | FIXED IND 3.3UH 1.91A 91 MOHM | INDUCTOR | Wirewound | Ferrite | 3.3uH | +/-20% | 1.91A | 1.65A | 3.3uH 1.91A | Shielded | 91 mOhm Max | - | - | -40°C ~ 105°C | 1MHz | Nonstandard | "0.157"" L x 0.126"" W (4.00mm x 3.20mm)" | "0.047"" (1.20mm)" | -
IND02837 | IND02837 | http://product.tdk.com/inductor/ind/en/documents/inductor_automotive_power_vlf-m-ca_en.pdf | Digikey | 445-17146-1-ND | VLF403212MT-3R3M-CA | TDK Corporation | FIXED IND 3.3UH 1.91A 91 MOHM | INDUCTOR | Wirewound | Ferrite | 3.3uH | +/-20% | 1.91A | 1.65A | 3.3uH 1.91A | Shielded | 91 mOhm Max | - | - | -40°C ~ 105°C | 1MHz | Nonstandard | "0.157"" L x 0.126"" W (4.00mm x 3.20mm)" | "0.047"" (1.20mm)" | -
IND02838 | IND02838 | http://product.tdk.com/inductor/ind/en/documents/inductor_commercial_power_vlf_en.pdf | Digikey | 445-17149-1-ND | VLF403212MT-4R7M | TDK Corporation | FIXED IND 4.7UH 1.85A 120 MOHM | INDUCTOR | Wirewound | Ferrite | 4.7uH | +/-20% | 1.85A | 1.4A | 4.7uH 1.85A | Shielded | 120 mOhm Max | - | - | -40°C ~ 105°C | 1MHz | Nonstandard | "0.157"" L x 0.126"" W (4.00mm x 3.20mm)" | "0.047"" (1.20mm)" | -
IND02839 | IND02839 | http://product.tdk.com/inductor/ind/en/documents/inductor_automotive_power_vlf-m-ca_en.pdf | Digikey | 445-17148-1-ND | VLF403212MT-4R7M-CA | TDK Corporation | FIXED IND 4.7UH 1.85A 120 MOHM | INDUCTOR | Wirewound | Ferrite | 4.7uH | +/-20% | 1.85A | 1.4A | 4.7uH 1.85A | Shielded | 120 mOhm Max | - | - | -40°C ~ 105°C | 1MHz | Nonstandard | "0.157"" L x 0.126"" W (4.00mm x 3.20mm)" | "0.047"" (1.20mm)" | -
IND02840 | IND02840 | http://product.tdk.com/inductor/ind/en/documents/inductor_commercial_power_vlf_en.pdf | Digikey | 445-17151-1-ND | VLF403212MT-6R8M | TDK Corporation | FIXED IND 6.8UH 1.33A 180 MOHM | INDUCTOR | Wirewound | Ferrite | 6.8uH | +/-20% | 1.33A | 1.09A | 6.8uH 1.33A | Shielded | 180 mOhm Max | - | - | -40°C ~ 105°C | 1MHz | Nonstandard | "0.157"" L x 0.126"" W (4.00mm x 3.20mm)" | "0.047"" (1.20mm)" | -
IND02841 | IND02841 | http://product.tdk.com/inductor/ind/en/documents/inductor_automotive_power_vlf-m-ca_en.pdf | Digikey | 445-17150-1-ND | VLF403212MT-6R8M-CA | TDK Corporation | FIXED IND 6.8UH 1.33A 180 MOHM | INDUCTOR | Wirewound | Ferrite | 6.8uH | +/-20% | 1.33A | 1.09A | 6.8uH 1.33A | Shielded | 180 mOhm Max | - | - | -40°C ~ 105°C | 1MHz | Nonstandard | "0.157"" L x 0.126"" W (4.00mm x 3.20mm)" | "0.047"" (1.20mm)" | -
IND02842 | IND02842 | http://product.tdk.com/inductor/ind/en/documents/inductor_commercial_power_vlf_en.pdf | Digikey | 445-17153-1-ND | VLF403215MT-100M | TDK Corporation | FIXED IND 10UH 1.44A 180 MOHM | INDUCTOR | Wirewound | Ferrite | 10uH | +/-20% | 1.44A | 1A | 10uH 1.44A | Shielded | 180 mOhm Max | - | - | -40°C ~ 105°C | 1MHz | Nonstandard | "0.157"" L x 0.126"" W (4.00mm x 3.20mm)" | "0.059"" (1.50mm)" | -
IND02843 | IND02843 | http://product.tdk.com/inductor/ind/en/documents/inductor_automotive_power_vlf-m-ca_en.pdf | Digikey | 445-17152-1-ND | VLF403215MT-100M-CA | TDK Corporation | FIXED IND 10UH 1.44A 180 MOHM | INDUCTOR | Wirewound | Ferrite | 10uH | +/-20% | 1.44A | 1A | 10uH 1.44A | Shielded | 180 mOhm Max | - | - | -40°C ~ 105°C | 1MHz | Nonstandard | "0.157"" L x 0.126"" W (4.00mm x 3.20mm)" | "0.059"" (1.50mm)" | -
IND02844 | IND02844 | http://product.tdk.com/inductor/ind/en/documents/inductor_commercial_power_vlf_en.pdf | Digikey | 445-16168-1-ND | VLF403215MT-150M | TDK Corporation | FIXED IND 15UH 1.19A 260 MOHM | INDUCTOR | Wirewound | Ferrite | 15uH | +/-20% | 1.19A | 780mA | 15uH 1.19A | Shielded | 260 mOhm Max | - | - | -40°C ~ 105°C | 1MHz | Nonstandard | "0.157"" L x 0.126"" W (4.00mm x 3.20mm)" | "0.059"" (1.50mm)" | -
IND02845 | IND02845 | http://product.tdk.com/inductor/ind/en/documents/inductor_automotive_power_vlf-m-ca_en.pdf | Digikey | 445-17154-1-ND | VLF403215MT-150M-CA | TDK Corporation | FIXED IND 15UH 1.19A 260 MOHM | INDUCTOR | Wirewound | Ferrite | 15uH | +/-20% | 1.19A | 780mA | 15uH 1.19A | Shielded | 260 mOhm Max | - | - | -40°C ~ 105°C | 1MHz | Nonstandard | "0.157"" L x 0.126"" W (4.00mm x 3.20mm)" | "0.059"" (1.50mm)" | -
IND02846 | IND02846 | http://product.tdk.com/inductor/ind/en/documents/inductor_commercial_power_vlf_en.pdf | Digikey | 445-17156-1-ND | VLF403215MT-1R0N | TDK Corporation | FIXED IND 1UH 3.56A 31 MOHM SMD | INDUCTOR | Wirewound | Ferrite | 1uH | +/-30% | 3.56A | 3.01A | 1uH 3.56A | Shielded | 31 mOhm Max | - | - | -40°C ~ 105°C | 1MHz | Nonstandard | "0.157"" L x 0.126"" W (4.00mm x 3.20mm)" | "0.059"" (1.50mm)" | -
IND02847 | IND02847 | http://product.tdk.com/inductor/ind/en/documents/inductor_automotive_power_vlf-m-ca_en.pdf | Digikey | 445-17155-1-ND | VLF403215MT-1R0N-CA | TDK Corporation | FIXED IND 1UH 3.56A 31 MOHM SMD | INDUCTOR | Wirewound | Ferrite | 1uH | +/-30% | 3.56A | 3.01A | 1uH 3.56A | Shielded | 31 mOhm Max | - | - | -40°C ~ 105°C | 1MHz | Nonstandard | "0.157"" L x 0.126"" W (4.00mm x 3.20mm)" | "0.059"" (1.50mm)" | -
IND02848 | IND02848 | http://product.tdk.com/inductor/ind/en/documents/inductor_commercial_power_vlf_en.pdf | Digikey | 445-17158-1-ND | VLF403215MT-1R5N | TDK Corporation | FIXED IND 1.5UH 3.38A 36 MOHM | INDUCTOR | Wirewound | Ferrite | 1.5uH | +/-30% | 3.38A | 2.46A | 1.5uH 3.38A | Shielded | 36 mOhm Max | - | - | -40°C ~ 105°C | 1MHz | Nonstandard | "0.157"" L x 0.126"" W (4.00mm x 3.20mm)" | "0.059"" (1.50mm)" | -
IND02849 | IND02849 | http://product.tdk.com/inductor/ind/en/documents/inductor_automotive_power_vlf-m-ca_en.pdf | Digikey | 445-17157-1-ND | VLF403215MT-1R5N-CA | TDK Corporation | FIXED IND 1.5UH 3.38A 36 MOHM | INDUCTOR | Wirewound | Ferrite | 1.5uH | +/-30% | 3.38A | 2.46A | 1.5uH 3.38A | Shielded | 36 mOhm Max | - | - | -40°C ~ 105°C | 1MHz | Nonstandard | "0.157"" L x 0.126"" W (4.00mm x 3.20mm)" | "0.059"" (1.50mm)" | -
IND02850 | IND02850 | http://product.tdk.com/inductor/ind/en/documents/inductor_commercial_power_vlf_en.pdf | Digikey | 445-17160-1-ND | VLF403215MT-220M | TDK Corporation | FIXED IND 22UH 950MA 380 MOHM | INDUCTOR | Wirewound | Ferrite | 22uH | +/-20% | 950mA | 650mA | 22uH 950mA | Shielded | 380 mOhm Max | - | - | -40°C ~ 105°C | 1MHz | Nonstandard | "0.157"" L x 0.126"" W (4.00mm x 3.20mm)" | "0.059"" (1.50mm)" | -
IND02851 | IND02851 | http://product.tdk.com/inductor/ind/en/documents/inductor_automotive_power_vlf-m-ca_en.pdf | Digikey | 445-17159-1-ND | VLF403215MT-220M-CA | TDK Corporation | FIXED IND 22UH 950MA 380 MOHM | INDUCTOR | Wirewound | Ferrite | 22uH | +/-20% | 950mA | 650mA | 22uH 950mA | Shielded | 380 mOhm Max | - | - | -40°C ~ 105°C | 1MHz | Nonstandard | "0.157"" L x 0.126"" W (4.00mm x 3.20mm)" | "0.059"" (1.50mm)" | -
IND02852 | IND02852 | http://product.tdk.com/inductor/ind/en/documents/inductor_commercial_power_vlf_en.pdf | Digikey | 445-17162-1-ND | VLF403215MT-2R2M | TDK Corporation | FIXED IND 2.2UH 3.14A 43 MOHM | INDUCTOR | Wirewound | Ferrite | 2.2uH | +/-20% | 3.14A | 2.03A | 2.2uH 3.14A | Shielded | 43 mOhm Max | - | - | -40°C ~ 105°C | 1MHz | Nonstandard | "0.157"" L x 0.126"" W (4.00mm x 3.20mm)" | "0.059"" (1.50mm)" | -
IND02853 | IND02853 | http://product.tdk.com/inductor/ind/en/documents/inductor_automotive_power_vlf-m-ca_en.pdf | Digikey | 445-17161-1-ND | VLF403215MT-2R2M-CA | TDK Corporation | FIXED IND 2.2UH 3.14A 43 MOHM | INDUCTOR | Wirewound | Ferrite | 2.2uH | +/-20% | 3.14A | 2.03A | 2.2uH 3.14A | Shielded | 43 mOhm Max | - | - | -40°C ~ 105°C | 1MHz | Nonstandard | "0.157"" L x 0.126"" W (4.00mm x 3.20mm)" | "0.059"" (1.50mm)" | -
IND02854 | IND02854 | http://product.tdk.com/inductor/ind/en/documents/inductor_commercial_power_vlf_en.pdf | Digikey | 445-17164-1-ND | VLF403215MT-3R3M | TDK Corporation | FIXED IND 3.3UH 2.65A 62 MOHM | INDUCTOR | Wirewound | Ferrite | 3.3uH | +/-20% | 2.65A | 1.65A | 3.3uH 2.65A | Shielded | 62 mOhm Max | - | - | -40°C ~ 105°C | 1MHz | Nonstandard | "0.157"" L x 0.126"" W (4.00mm x 3.20mm)" | "0.059"" (1.50mm)" | -
IND02855 | IND02855 | http://product.tdk.com/inductor/ind/en/documents/inductor_automotive_power_vlf-m-ca_en.pdf | Digikey | 445-17163-1-ND | VLF403215MT-3R3M-CA | TDK Corporation | FIXED IND 3.3UH 2.65A 62 MOHM | INDUCTOR | Wirewound | Ferrite | 3.3uH | +/-20% | 2.65A | 1.65A | 3.3uH 2.65A | Shielded | 62 mOhm Max | - | - | -40°C ~ 105°C | 1MHz | Nonstandard | "0.157"" L x 0.126"" W (4.00mm x 3.20mm)" | "0.059"" (1.50mm)" | -
IND02856 | IND02856 | http://product.tdk.com/inductor/ind/en/documents/inductor_commercial_power_vlf_en.pdf | Digikey | 445-17166-1-ND | VLF403215MT-4R7M | TDK Corporation | FIXED IND 4.7UH 2.13A 87 MOHM | INDUCTOR | Wirewound | Ferrite | 4.7uH | +/-20% | 2.13A | 1.39A | 4.7uH 2.13A | Shielded | 87 mOhm Max | - | - | -40°C ~ 105°C | 1MHz | Nonstandard | "0.157"" L x 0.126"" W (4.00mm x 3.20mm)" | "0.059"" (1.50mm)" | -
IND02857 | IND02857 | http://product.tdk.com/inductor/ind/en/documents/inductor_automotive_power_vlf-m-ca_en.pdf | Digikey | 445-17165-1-ND | VLF403215MT-4R7M-CA | TDK Corporation | FIXED IND 4.7UH 2.13A 87 MOHM | INDUCTOR | Wirewound | Ferrite | 4.7uH | +/-20% | 2.13A | 1.39A | 4.7uH 2.13A | Shielded | 87 mOhm Max | - | - | -40°C ~ 105°C | 1MHz | Nonstandard | "0.157"" L x 0.126"" W (4.00mm x 3.20mm)" | "0.059"" (1.50mm)" | -
IND02858 | IND02858 | http://product.tdk.com/inductor/ind/en/documents/inductor_commercial_power_vlf_en.pdf | Digikey | 445-17168-1-ND | VLF403215MT-6R8M | TDK Corporation | FIXED IND 6.8UH 1.68A 130 MOHM | INDUCTOR | Wirewound | Ferrite | 6.8uH | +/-20% | 1.68A | 1.14A | 6.8uH 1.68A | Shielded | 130 mOhm Max | - | - | -40°C ~ 105°C | 1MHz | Nonstandard | "0.157"" L x 0.126"" W (4.00mm x 3.20mm)" | "0.059"" (1.50mm)" | -
IND02859 | IND02859 | http://product.tdk.com/inductor/ind/en/documents/inductor_automotive_power_vlf-m-ca_en.pdf | Digikey | 445-17167-1-ND | VLF403215MT-6R8M-CA | TDK Corporation | FIXED IND 6.8UH 1.68A 130 MOHM | INDUCTOR | Wirewound | Ferrite | 6.8uH | +/-20% | 1.68A | 1.14A | 6.8uH 1.68A | Shielded | 130 mOhm Max | - | - | -40°C ~ 105°C | 1MHz | Nonstandard | "0.157"" L x 0.126"" W (4.00mm x 3.20mm)" | "0.059"" (1.50mm)" | -
IND02860 | IND02860 | http://media.digikey.com/pdf/Data%20Sheets/TDK%20PDFs/VLF%20Series_VLF5010A-2.pdf | Digikey | 445-4554-1-ND | VLF5010AT-150MR62-2 | TDK Corporation | FIXED IND 15UH 620MA 550 MOHM | INDUCTOR | Wirewound | - | 15uH | +/-20% | 620mA | 660mA | 15uH 620mA | Shielded | 550 mOhm Max | - | - | -40°C ~ 105°C | 100kHz | Nonstandard | "0.185"" L x 0.177"" W (4.70mm x 4.50mm)" | "0.039"" (1.00mm)" | -
IND02861 | IND02861 | http://media.digikey.com/pdf/Data%20Sheets/TDK%20PDFs/VLF%20Series_VLF5010A-2.pdf | Digikey | 445-4555-1-ND | VLF5010AT-220MR50-2 | TDK Corporation | FIXED IND 22UH 500MA 850 MOHM | INDUCTOR | Wirewound | - | 22uH | +/-20% | 500mA | 540mA | 22uH 500mA | Shielded | 850 mOhm Max | - | - | -40°C ~ 105°C | 100kHz | Nonstandard | "0.185"" L x 0.177"" W (4.70mm x 4.50mm)" | "0.039"" (1.00mm)" | -
IND02862 | IND02862 | http://media.digikey.com/pdf/Data%20Sheets/TDK%20PDFs/VLF%20Series_VLF5010A-2.pdf | Digikey | 445-4556-1-ND | VLF5010AT-330MR41-2 | TDK Corporation | FIXED IND 33UH 410MA 1.3 OHM SMD | INDUCTOR | Wirewound | - | 33uH | +/-20% | 410mA | 430mA | 33uH 410mA | Shielded | 1.3 Ohm Max | - | - | -40°C ~ 105°C | 100kHz | Nonstandard | "0.185"" L x 0.177"" W (4.70mm x 4.50mm)" | "0.039"" (1.00mm)" | -
IND02863 | IND02863 | http://media.digikey.com/pdf/Data%20Sheets/TDK%20PDFs/VLF5010S[1].pdf | Digikey | 445-4230-1-ND | VLF5010ST-100MR94 | TDK Corporation | FIXED IND 10UH 940MA 370 MOHM | INDUCTOR | Wirewound | - | 10uH | +/-20% | 940mA | 1A | 10uH 940mA | Shielded | 370 mOhm Max | - | - | -40°C ~ 105°C | 1MHz | Nonstandard | "0.189"" L x 0.181"" W (4.80mm x 4.60mm)" | "0.039"" (1.00mm)" | -
IND02864 | IND02864 | http://media.digikey.com/pdf/Data%20Sheets/TDK%20PDFs/VLF5010S[1].pdf | Digikey | 445-4226-1-ND | VLF5010ST-2R2M2R0 | TDK Corporation | FIXED IND 2.2UH 2A 77 MOHM SMD | INDUCTOR | Wirewound | - | 2.2uH | +/-20% | 2A | 2A | 2.2uH 2A | Shielded | 77 mOhm Max | - | - | -40°C ~ 105°C | 1MHz | Nonstandard | "0.189"" L x 0.181"" W (4.80mm x 4.60mm)" | "0.039"" (1.00mm)" | -
IND02865 | IND02865 | http://media.digikey.com/pdf/Data%20Sheets/TDK%20PDFs/VLF5010S[1].pdf | Digikey | 445-4227-1-ND | VLF5010ST-3R3M1R4 | TDK Corporation | FIXED IND 3.3UH 1.4A 160 MOHM | INDUCTOR | Wirewound | - | 3.3uH | +/-20% | 1.4A | 1.6A | 3.3uH 1.4A | Shielded | 160 mOhm Max | - | - | -40°C ~ 105°C | 1MHz | Nonstandard | "0.189"" L x 0.181"" W (4.80mm x 4.60mm)" | "0.039"" (1.00mm)" | -
IND02866 | IND02866 | http://media.digikey.com/pdf/Data%20Sheets/TDK%20PDFs/VLF5010S[1].pdf | Digikey | 445-4229-1-ND | VLF5010ST-6R8M1R1 | TDK Corporation | FIXED IND 6.8UH 1.1A 240 MOHM | INDUCTOR | Wirewound | - | 6.8uH | +/-20% | 1.1A | 1.1A | 6.8uH 1.1A | Shielded | 240 mOhm Max | - | - | -40°C ~ 105°C | 1MHz | Nonstandard | "0.189"" L x 0.181"" W (4.80mm x 4.60mm)" | "0.039"" (1.00mm)" | -
IND02867 | IND02867 | http://media.digikey.com/pdf/Data%20Sheets/TDK%20PDFs/VLF%20Series%20VLF5012A.pdf | Digikey | 445-4192-1-ND | VLF5012AT-100MR80 | TDK Corporation | FIXED IND 10UH 800MA 350 MOHM | INDUCTOR | Wirewound | - | 10uH | +/-20% | 800mA | 1A | 10uH 800mA | Shielded | 350 mOhm Max | - | - | -40°C ~ 105°C | 100kHz | Nonstandard | "0.185"" L x 0.177"" W (4.70mm x 4.50mm)" | "0.047"" (1.20mm)" | -
IND02868 | IND02868 | http://media.digikey.com/pdf/Data%20Sheets/TDK%20PDFs/VLF%20Series%20VLF5012A.pdf | Digikey | 445-4188-1-ND | VLF5012AT-2R2M1R5 | TDK Corporation | FIXED IND 2.2UH 1.5A 110 MOHM | INDUCTOR | Wirewound | - | 2.2uH | +/-20% | 1.5A | 2.3A | 2.2uH 1.5A | Shielded | 110 mOhm Max | - | - | -40°C ~ 105°C | 100kHz | Nonstandard | "0.185"" L x 0.177"" W (4.70mm x 4.50mm)" | "0.047"" (1.20mm)" | -
IND02869 | IND02869 | http://media.digikey.com/pdf/Data%20Sheets/TDK%20PDFs/VLF%20Series%20VLF5012A.pdf | Digikey | 445-4189-1-ND | VLF5012AT-3R3M1R3 | TDK Corporation | FIXED IND 3.3UH 1.3A 140 MOHM | INDUCTOR | Wirewound | - | 3.3uH | +/-20% | 1.3A | 1.7A | 3.3uH 1.3A | Shielded | 140 mOhm Max | - | - | -40°C ~ 105°C | 100kHz | Nonstandard | "0.185"" L x 0.177"" W (4.70mm x 4.50mm)" | "0.047"" (1.20mm)" | -
IND02870 | IND02870 | http://media.digikey.com/pdf/Data%20Sheets/TDK%20PDFs/VLF%20Series%20VLF5012A.pdf | Digikey | 445-4191-1-ND | VLF5012AT-6R8M1R0 | TDK Corporation | FIXED IND 6.8UH 1A 200 MOHM SMD | INDUCTOR | Wirewound | - | 6.8uH | +/-20% | 1A | 1.2A | 6.8uH 1A | Shielded | 200 mOhm Max | - | - | -40°C ~ 105°C | 100kHz | Nonstandard | "0.185"" L x 0.177"" W (4.70mm x 4.50mm)" | "0.047"" (1.20mm)" | -
IND02871 | IND02871 | http://media.digikey.com/pdf/Data%20Sheets/TDK%20PDFs/VLF5012S.pdf | Digikey | 445-4236-1-ND | VLF5012ST-100M1R0 | TDK Corporation | FIXED IND 10UH 1A 290 MOHM SMD | INDUCTOR | Wirewound | - | 10uH | +/-20% | 1A | 1.2A | 10uH 1A | Shielded | 290 mOhm Max | - | - | -40°C ~ 105°C | 1MHz | Nonstandard | "0.189"" L x 0.181"" W (4.80mm x 4.60mm)" | "0.047"" (1.20mm)" | -
IND02872 | IND02872 | http://media.digikey.com/pdf/Data%20Sheets/TDK%20PDFs/VLF5012S.pdf | Digikey | 445-4231-1-ND | VLF5012ST-1R0N2R5 | TDK Corporation | FIXED IND 1UH 2.5A 50 MOHM SMD | INDUCTOR | Wirewound | - | 1uH | +/-30% | 2.5A | 3.3A | 1uH 2.5A | Shielded | 50 mOhm Max | - | - | -40°C ~ 105°C | 1MHz | Nonstandard | "0.189"" L x 0.181"" W (4.80mm x 4.60mm)" | "0.047"" (1.20mm)" | -
IND02873 | IND02873 | http://media.digikey.com/pdf/Data%20Sheets/TDK%20PDFs/VLF5012S.pdf | Digikey | 445-4232-1-ND | VLF5012ST-2R2M2R0 | TDK Corporation | FIXED IND 2.2UH 2A 83 MOHM SMD | INDUCTOR | Wirewound | - | 2.2uH | +/-20% | 2A | 2.4A | 2.2uH 2A | Shielded | 83 mOhm Max | - | - | -40°C ~ 105°C | 1MHz | Nonstandard | "0.189"" L x 0.181"" W (4.80mm x 4.60mm)" | "0.047"" (1.20mm)" | -
IND02874 | IND02874 | http://media.digikey.com/pdf/Data%20Sheets/TDK%20PDFs/VLF5012S.pdf | Digikey | 445-4233-1-ND | VLF5012ST-3R3M1R7 | TDK Corporation | FIXED IND 3.3UH 1.7A 120 MOHM | INDUCTOR | Wirewound | - | 3.3uH | +/-20% | 1.7A | 2A | 3.3uH 1.7A | Shielded | 120 mOhm Max | - | - | -40°C ~ 105°C | 1MHz | Nonstandard | "0.189"" L x 0.181"" W (4.80mm x 4.60mm)" | "0.047"" (1.20mm)" | -
IND02875 | IND02875 | http://media.digikey.com/pdf/Data%20Sheets/TDK%20PDFs/VLF5012S.pdf | Digikey | 445-4234-1-ND | VLF5012ST-4R7M1R4 | TDK Corporation | FIXED IND 4.7UH 1.4A 160 MOHM | INDUCTOR | Wirewound | - | 4.7uH | +/-20% | 1.4A | 1.7A | 4.7uH 1.4A | Shielded | 160 mOhm Max | - | - | -40°C ~ 105°C | 1MHz | Nonstandard | "0.189"" L x 0.181"" W (4.80mm x 4.60mm)" | "0.047"" (1.20mm)" | -
IND02876 | IND02876 | http://media.digikey.com/pdf/Data%20Sheets/TDK%20PDFs/VLF5012S.pdf | Digikey | 445-4235-1-ND | VLF5012ST-6R8M1R2 | TDK Corporation | FIXED IND 6.8UH 1.2A 220 MOHM | INDUCTOR | Wirewound | - | 6.8uH | +/-20% | 1.2A | 1.4A | 6.8uH 1.2A | Shielded | 220 mOhm Max | - | - | -40°C ~ 105°C | 1MHz | Nonstandard | "0.189"" L x 0.181"" W (4.80mm x 4.60mm)" | "0.047"" (1.20mm)" | -
IND02877 | IND02877 | http://media.digikey.com/pdf/Data%20Sheets/TDK%20PDFs/VLF%20Series.pdf | Digikey | 445-3244-1-ND | VLF5014AT-100MR92 | TDK Corporation | FIXED IND 10UH 920MA 220 MOHM | INDUCTOR | Wirewound | - | 10uH | +/-20% | 920mA | 1.1A | 10uH 920mA | Shielded | 220 mOhm Max | - | - | -40°C ~ 105°C | 100kHz | Nonstandard | "0.185"" L x 0.177"" W (4.70mm x 4.50mm)" | "0.055"" (1.40mm)" | -
IND02878 | IND02878 | http://media.digikey.com/pdf/Data%20Sheets/TDK%20PDFs/VLF%20Series.pdf | Digikey | 445-3245-1-ND | VLF5014AT-150MR76 | TDK Corporation | FIXED IND 15UH 760MA 320 MOHM | INDUCTOR | Wirewound | - | 15uH | +/-20% | 760mA | 970mA | 15uH 760mA | Shielded | 320 mOhm Max | - | - | -40°C ~ 105°C | 100kHz | Nonstandard | "0.185"" L x 0.177"" W (4.70mm x 4.50mm)" | "0.055"" (1.40mm)" | -
IND02879 | IND02879 | http://media.digikey.com/pdf/Data%20Sheets/TDK%20PDFs/VLF%20Series.pdf | Digikey | 445-4193-1-ND | VLF5014AT-1R5M1R7 | TDK Corporation | FIXED IND 1.5UH 1.7A 59 MOHM SMD | INDUCTOR | Wirewound | - | 1.5uH | +/-20% | 1.7A | 2.9A | 1.5uH 1.7A | Shielded | 59 mOhm Max | - | - | -40°C ~ 105°C | 100kHz | Nonstandard | "0.185"" L x 0.177"" W (4.70mm x 4.50mm)" | "0.055"" (1.40mm)" | -
IND02880 | IND02880 | http://media.digikey.com/pdf/Data%20Sheets/TDK%20PDFs/VLF%20Series.pdf | Digikey | 445-4195-1-ND | VLF5014AT-220MR62 | TDK Corporation | FIXED IND 22UH 620MA 460 MOHM | INDUCTOR | Wirewound | - | 22uH | +/-20% | 620mA | 810mA | 22uH 620mA | Shielded | 460 mOhm Max | - | - | -40°C ~ 105°C | 100kHz | Nonstandard | "0.185"" L x 0.177"" W (4.70mm x 4.50mm)" | "0.055"" (1.40mm)" | -
IND02881 | IND02881 | http://media.digikey.com/pdf/Data%20Sheets/TDK%20PDFs/VLF%20Series.pdf | Digikey | 445-4194-1-ND | VLF5014AT-2R7M1R5 | TDK Corporation | FIXED IND 2.7UH 1.5A 78 MOHM SMD | INDUCTOR | Wirewound | - | 2.7uH | +/-20% | 1.5A | 2.2A | 2.7uH 1.5A | Shielded | 78 mOhm Max | - | - | -40°C ~ 105°C | 100kHz | Nonstandard | "0.185"" L x 0.177"" W (4.70mm x 4.50mm)" | "0.055"" (1.40mm)" | -
IND02882 | IND02882 | http://media.digikey.com/pdf/Data%20Sheets/TDK%20PDFs/VLF%20Series.pdf | Digikey | 445-4196-1-ND | VLF5014AT-330MR50 | TDK Corporation | FIXED IND 33UH 500MA 720 MOHM | INDUCTOR | Wirewound | - | 33uH | +/-20% | 500mA | 640mA | 33uH 500mA | Shielded | 720 mOhm Max | - | - | -40°C ~ 105°C | 100kHz | Nonstandard | "0.185"" L x 0.177"" W (4.70mm x 4.50mm)" | "0.055"" (1.40mm)" | -
IND02883 | IND02883 | http://media.digikey.com/pdf/Data%20Sheets/TDK%20PDFs/VLF%20Series.pdf | Digikey | 445-4197-1-ND | VLF5014AT-470MR41 | TDK Corporation | FIXED IND 47UH 410MA 1.1 OHM SMD | INDUCTOR | Wirewound | - | 47uH | +/-20% | 410mA | 540mA | 47uH 410mA | Shielded | 1.1 Ohm Max | - | - | -40°C ~ 105°C | 100kHz | Nonstandard | "0.185"" L x 0.177"" W (4.70mm x 4.50mm)" | "0.055"" (1.40mm)" | -
IND02884 | IND02884 | http://media.digikey.com/pdf/Data%20Sheets/TDK%20PDFs/VLF%20Series.pdf | Digikey | 445-3242-1-ND | VLF5014AT-4R7M1R1 | TDK Corporation | FIXED IND 4.7UH 1.1A 130 MOHM | INDUCTOR | Wirewound | - | 4.7uH | +/-20% | 1.1A | 1.7A | 4.7uH 1.1A | Shielded | 130 mOhm Max | - | - | -40°C ~ 105°C | 100kHz | Nonstandard | "0.185"" L x 0.177"" W (4.70mm x 4.50mm)" | "0.055"" (1.40mm)" | -
IND02885 | IND02885 | http://media.digikey.com/pdf/Data%20Sheets/TDK%20PDFs/VLF%20Series.pdf | Digikey | 445-3243-1-ND | VLF5014AT-6R8MR99 | TDK Corporation | FIXED IND 6.8UH 990MA 190 MOHM | INDUCTOR | Wirewound | - | 6.8uH | +/-20% | 990mA | 1.4A | 6.8uH 990mA | Shielded | 190 mOhm Max | - | - | -40°C ~ 105°C | 100kHz | Nonstandard | "0.185"" L x 0.177"" W (4.70mm x 4.50mm)" | "0.055"" (1.40mm)" | -
IND02886 | IND02886 | http://media.digikey.com/pdf/Data%20Sheets/TDK%20PDFs/VLF5014S.pdf | Digikey | 445-4237-1-ND | VLF5014ST-1R0N2R7 | TDK Corporation | FIXED IND 1UH 2.7A 50 MOHM SMD | INDUCTOR | Wirewound | - | 1uH | +/-30% | 2.7A | 4A | 1uH 2.7A | Shielded | 50 mOhm Max | - | - | -40°C ~ 105°C | 1MHz | Nonstandard | "0.189"" L x 0.181"" W (4.80mm x 4.60mm)" | "0.055"" (1.40mm)" | -
IND02887 | IND02887 | http://media.digikey.com/pdf/Data%20Sheets/TDK%20PDFs/VLF5014S.pdf | Digikey | 445-4238-1-ND | VLF5014ST-2R2M2R3 | TDK Corporation | FIXED IND 2.2UH 2.3A 73 MOHM SMD | INDUCTOR | Wirewound | - | 2.2uH | +/-20% | 2.3A | 3A | 2.2uH 2.3A | Shielded | 73 mOhm Max | - | - | -40°C ~ 105°C | 1MHz | Nonstandard | "0.189"" L x 0.181"" W (4.80mm x 4.60mm)" | "0.055"" (1.40mm)" | -
IND02888 | IND02888 | http://media.digikey.com/pdf/Data%20Sheets/TDK%20PDFs/VLF5014S.pdf | Digikey | 445-4239-1-ND | VLF5014ST-3R3M2R0 | TDK Corporation | FIXED IND 3.3UH 2A 100 MOHM SMD | INDUCTOR | Wirewound | - | 3.3uH | +/-20% | 2A | 2.3A | 3.3uH 2A | Shielded | 100 mOhm Max | - | - | -40°C ~ 105°C | 1MHz | Nonstandard | "0.189"" L x 0.181"" W (4.80mm x 4.60mm)" | "0.055"" (1.40mm)" | -
IND02889 | IND02889 | http://media.digikey.com/pdf/Data%20Sheets/TDK%20PDFs/VLF5014S.pdf | Digikey | 445-4240-1-ND | VLF5014ST-4R7M1R7 | TDK Corporation | FIXED IND 4.7UH 1.7A 120 MOHM | INDUCTOR | Wirewound | - | 4.7uH | +/-20% | 1.7A | 2A | 4.7uH 1.7A | Shielded | 120 mOhm Max | - | - | -40°C ~ 105°C | 1MHz | Nonstandard | "0.189"" L x 0.181"" W (4.80mm x 4.60mm)" | "0.055"" (1.40mm)" | -
IND02890 | IND02890 | http://media.digikey.com/pdf/Data%20Sheets/TDK%20PDFs/VLF5014S.pdf | Digikey | 445-4241-1-ND | VLF5014ST-6R8M1R4 | TDK Corporation | FIXED IND 6.8UH 1.4A 200 MOHM | INDUCTOR | Wirewound | - | 6.8uH | +/-20% | 1.4A | 1.6A | 6.8uH 1.4A | Shielded | 200 mOhm Max | - | - | -40°C ~ 105°C | 1MHz | Nonstandard | "0.189"" L x 0.181"" W (4.80mm x 4.60mm)" | "0.055"" (1.40mm)" | -
IND02891 | IND02891 | http://product.tdk.com/inductor/ind/en/documents/inductor_commercial_power_vlf_en.pdf | Digikey | 445-17170-1-ND | VLF504010MT-100M | TDK Corporation | FIXED IND 10UH 1.21A 250 MOHM | INDUCTOR | Wirewound | Ferrite | 10uH | +/-20% | 1.21A | 900mA | 10uH 1.21A | Shielded | 250 mOhm Max | - | - | -40°C ~ 105°C | 1MHz | Nonstandard | "0.197"" L x 0.157"" W (5.00mm x 4.00mm)" | "0.039"" (1.00mm)" | -
IND02892 | IND02892 | http://product.tdk.com/inductor/ind/en/documents/inductor_automotive_power_vlf-m-ca_en.pdf | Digikey | 445-17169-1-ND | VLF504010MT-100M-CA | TDK Corporation | FIXED IND 10UH 1.21A 250 MOHM | INDUCTOR | Wirewound | Ferrite | 10uH | +/-20% | 1.21A | 900mA | 10uH 1.21A | Shielded | 250 mOhm Max | - | - | -40°C ~ 105°C | 1MHz | Nonstandard | "0.197"" L x 0.157"" W (5.00mm x 4.00mm)" | "0.039"" (1.00mm)" | -
IND02893 | IND02893 | http://product.tdk.com/inductor/ind/en/documents/inductor_commercial_power_vlf_en.pdf | Digikey | 445-17172-1-ND | VLF504010MT-150M | TDK Corporation | FIXED IND 15UH 980MA 400 MOHM | INDUCTOR | Wirewound | Ferrite | 15uH | +/-20% | 980mA | 740mA | 15uH 980mA | Shielded | 400 mOhm Max | - | - | -40°C ~ 105°C | 1MHz | Nonstandard | "0.197"" L x 0.157"" W (5.00mm x 4.00mm)" | "0.039"" (1.00mm)" | -
IND02894 | IND02894 | http://product.tdk.com/inductor/ind/en/documents/inductor_automotive_power_vlf-m-ca_en.pdf | Digikey | 445-17171-1-ND | VLF504010MT-150M-CA | TDK Corporation | FIXED IND 15UH 980MA 400 MOHM | INDUCTOR | Wirewound | Ferrite | 15uH | +/-20% | 980mA | 740mA | 15uH 980mA | Shielded | 400 mOhm Max | - | - | -40°C ~ 105°C | 1MHz | Nonstandard | "0.197"" L x 0.157"" W (5.00mm x 4.00mm)" | "0.039"" (1.00mm)" | -
IND02895 | IND02895 | http://product.tdk.com/inductor/ind/en/documents/inductor_commercial_power_vlf_en.pdf | Digikey | 445-17174-1-ND | VLF504010MT-1R0N | TDK Corporation | FIXED IND 1UH 3.08A 37 MOHM SMD | INDUCTOR | Wirewound | Ferrite | 1uH | +/-30% | 3.08A | 2.66A | 1uH 3.08A | Shielded | 37 mOhm Max | - | - | -40°C ~ 105°C | 1MHz | Nonstandard | "0.197"" L x 0.157"" W (5.00mm x 4.00mm)" | "0.039"" (1.00mm)" | -
IND02896 | IND02896 | http://product.tdk.com/inductor/ind/en/documents/inductor_automotive_power_vlf-m-ca_en.pdf | Digikey | 445-17173-1-ND | VLF504010MT-1R0N-CA | TDK Corporation | FIXED IND 1UH 3.08A 37 MOHM SMD | INDUCTOR | Wirewound | Ferrite | 1uH | +/-30% | 3.08A | 2.66A | 1uH 3.08A | Shielded | 37 mOhm Max | - | - | -40°C ~ 105°C | 1MHz | Nonstandard | "0.197"" L x 0.157"" W (5.00mm x 4.00mm)" | "0.039"" (1.00mm)" | -
IND02897 | IND02897 | http://product.tdk.com/inductor/ind/en/documents/inductor_commercial_power_vlf_en.pdf | Digikey | 445-17176-1-ND | VLF504010MT-1R5N | TDK Corporation | FIXED IND 1.5UH 2.86A 44 MOHM | INDUCTOR | Wirewound | Ferrite | 1.5uH | +/-30% | 2.86A | 2.3A | 1.5uH 2.86A | Shielded | 44 mOhm Max | - | - | -40°C ~ 105°C | 1MHz | Nonstandard | "0.197"" L x 0.157"" W (5.00mm x 4.00mm)" | "0.039"" (1.00mm)" | -
IND02898 | IND02898 | http://product.tdk.com/inductor/ind/en/documents/inductor_automotive_power_vlf-m-ca_en.pdf | Digikey | 445-17175-1-ND | VLF504010MT-1R5N-CA | TDK Corporation | FIXED IND 1.5UH 2.86A 44 MOHM | INDUCTOR | Wirewound | Ferrite | 1.5uH | +/-30% | 2.86A | 2.3A | 1.5uH 2.86A | Shielded | 44 mOhm Max | - | - | -40°C ~ 105°C | 1MHz | Nonstandard | "0.197"" L x 0.157"" W (5.00mm x 4.00mm)" | "0.039"" (1.00mm)" | -
IND02899 | IND02899 | http://product.tdk.com/inductor/ind/en/documents/inductor_commercial_power_vlf_en.pdf | Digikey | 445-17178-1-ND | VLF504010MT-220M | TDK Corporation | FIXED IND 22UH 780MA 600 MOHM | INDUCTOR | Wirewound | Ferrite | 22uH | +/-20% | 780mA | 610mA | 22uH 780mA | Shielded | 600 mOhm Max | - | - | -40°C ~ 105°C | 1MHz | Nonstandard | "0.197"" L x 0.157"" W (5.00mm x 4.00mm)" | "0.039"" (1.00mm)" | -
IND02900 | IND02900 | http://product.tdk.com/inductor/ind/en/documents/inductor_automotive_power_vlf-m-ca_en.pdf | Digikey | 445-17177-1-ND | VLF504010MT-220M-CA | TDK Corporation | FIXED IND 22UH 780MA 600 MOHM | INDUCTOR | Wirewound | Ferrite | 22uH | +/-20% | 780mA | 610mA | 22uH 780mA | Shielded | 600 mOhm Max | - | - | -40°C ~ 105°C | 1MHz | Nonstandard | "0.197"" L x 0.157"" W (5.00mm x 4.00mm)" | "0.039"" (1.00mm)" | -
IND02901 | IND02901 | http://product.tdk.com/inductor/ind/en/documents/inductor_commercial_power_vlf_en.pdf | Digikey | 445-17180-1-ND | VLF504010MT-2R2M | TDK Corporation | FIXED IND 2.2UH 2.65A 54 MOHM | INDUCTOR | Wirewound | Ferrite | 2.2uH | +/-20% | 2.65A | 1.92A | 2.2uH 2.65A | Shielded | 54 mOhm Max | - | - | -40°C ~ 105°C | 1MHz | Nonstandard | "0.197"" L x 0.157"" W (5.00mm x 4.00mm)" | "0.039"" (1.00mm)" | -
IND02902 | IND02902 | http://product.tdk.com/inductor/ind/en/documents/inductor_automotive_power_vlf-m-ca_en.pdf | Digikey | 445-17179-1-ND | VLF504010MT-2R2M-CA | TDK Corporation | FIXED IND 2.2UH 2.65A 54 MOHM | INDUCTOR | Wirewound | Ferrite | 2.2uH | +/-20% | 2.65A | 1.92A | 2.2uH 2.65A | Shielded | 54 mOhm Max | - | - | -40°C ~ 105°C | 1MHz | Nonstandard | "0.197"" L x 0.157"" W (5.00mm x 4.00mm)" | "0.039"" (1.00mm)" | -
IND02903 | IND02903 | http://product.tdk.com/inductor/ind/en/documents/inductor_commercial_power_vlf_en.pdf | Digikey | 445-17182-1-ND | VLF504010MT-3R3M | TDK Corporation | FIXED IND 3.3UH 2.1A 91 MOHM SMD | INDUCTOR | Wirewound | Ferrite | 3.3uH | +/-20% | 2.1A | 1.58A | 3.3uH 2.1A | Shielded | 91 mOhm Max | - | - | -40°C ~ 105°C | 1MHz | Nonstandard | "0.197"" L x 0.157"" W (5.00mm x 4.00mm)" | "0.039"" (1.00mm)" | -
IND02904 | IND02904 | http://product.tdk.com/inductor/ind/en/documents/inductor_automotive_power_vlf-m-ca_en.pdf | Digikey | 445-17181-1-ND | VLF504010MT-3R3M-CA | TDK Corporation | FIXED IND 3.3UH 2.1A 91 MOHM SMD | INDUCTOR | Wirewound | Ferrite | 3.3uH | +/-20% | 2.1A | 1.58A | 3.3uH 2.1A | Shielded | 91 mOhm Max | - | - | -40°C ~ 105°C | 1MHz | Nonstandard | "0.197"" L x 0.157"" W (5.00mm x 4.00mm)" | "0.039"" (1.00mm)" | -
IND02905 | IND02905 | http://product.tdk.com/inductor/ind/en/documents/inductor_commercial_power_vlf_en.pdf | Digikey | 445-17184-1-ND | VLF504010MT-4R7M | TDK Corporation | FIXED IND 4.7UH 1.77A 120 MOHM | INDUCTOR | Wirewound | Ferrite | 4.7uH | +/-20% | 1.77A | 1.32A | 4.7uH 1.77A | Shielded | 120 mOhm Max | - | - | -40°C ~ 105°C | 1MHz | Nonstandard | "0.197"" L x 0.157"" W (5.00mm x 4.00mm)" | "0.039"" (1.00mm)" | -
IND02906 | IND02906 | http://product.tdk.com/inductor/ind/en/documents/inductor_automotive_power_vlf-m-ca_en.pdf | Digikey | 445-17183-1-ND | VLF504010MT-4R7M-CA | TDK Corporation | FIXED IND 4.7UH 1.77A 120 MOHM | INDUCTOR | Wirewound | Ferrite | 4.7uH | +/-20% | 1.77A | 1.32A | 4.7uH 1.77A | Shielded | 120 mOhm Max | - | - | -40°C ~ 105°C | 1MHz | Nonstandard | "0.197"" L x 0.157"" W (5.00mm x 4.00mm)" | "0.039"" (1.00mm)" | -
IND02907 | IND02907 | http://product.tdk.com/inductor/ind/en/documents/inductor_commercial_power_vlf_en.pdf | Digikey | 445-17186-1-ND | VLF504010MT-6R8M | TDK Corporation | FIXED IND 6.8UH 1.4A 190 MOHM | INDUCTOR | Wirewound | Ferrite | 6.8uH | +/-20% | 1.4A | 1.09A | 6.8uH 1.4A | Shielded | 190 mOhm Max | - | - | -40°C ~ 105°C | 1MHz | Nonstandard | "0.197"" L x 0.157"" W (5.00mm x 4.00mm)" | "0.039"" (1.00mm)" | -
IND02908 | IND02908 | http://product.tdk.com/inductor/ind/en/documents/inductor_automotive_power_vlf-m-ca_en.pdf | Digikey | 445-17185-1-ND | VLF504010MT-6R8M-CA | TDK Corporation | FIXED IND 6.8UH 1.4A 190 MOHM | INDUCTOR | Wirewound | Ferrite | 6.8uH | +/-20% | 1.4A | 1.09A | 6.8uH 1.4A | Shielded | 190 mOhm Max | - | - | -40°C ~ 105°C | 1MHz | Nonstandard | "0.197"" L x 0.157"" W (5.00mm x 4.00mm)" | "0.039"" (1.00mm)" | -
IND02909 | IND02909 | http://product.tdk.com/inductor/ind/en/documents/inductor_commercial_power_vlf_en.pdf | Digikey | 445-17190-1-ND | VLF504012MT-100M | TDK Corporation | FIXED IND 10UH 1.3A 230 MOHM SMD | INDUCTOR | Wirewound | Ferrite | 10uH | +/-20% | 1.3A | 1.18A | 10uH 1.3A | Shielded | 230 mOhm Max | - | - | -40°C ~ 105°C | 1MHz | Nonstandard | "0.197"" L x 0.157"" W (5.00mm x 4.00mm)" | "0.047"" (1.20mm)" | -
IND02910 | IND02910 | http://product.tdk.com/inductor/ind/en/documents/inductor_automotive_power_vlf-m-ca_en.pdf | Digikey | 445-17189-1-ND | VLF504012MT-100M-CA | TDK Corporation | FIXED IND 10UH 1.3A 230 MOHM SMD | INDUCTOR | Wirewound | Ferrite | 10uH | +/-20% | 1.3A | 1.18A | 10uH 1.3A | Shielded | 230 mOhm Max | - | - | -40°C ~ 105°C | 1MHz | Nonstandard | "0.197"" L x 0.157"" W (5.00mm x 4.00mm)" | "0.047"" (1.20mm)" | -
IND02911 | IND02911 | http://product.tdk.com/inductor/ind/en/documents/inductor_commercial_power_vlf_en.pdf | Digikey | 445-17192-1-ND | VLF504012MT-150M | TDK Corporation | FIXED IND 15UH 1.08A 320 MOHM | INDUCTOR | Wirewound | Ferrite | 15uH | +/-20% | 1.08A | 1.01A | 15uH 1.08A | Shielded | 320 mOhm Max | - | - | -40°C ~ 105°C | 1MHz | Nonstandard | "0.197"" L x 0.157"" W (5.00mm x 4.00mm)" | "0.047"" (1.20mm)" | -
IND02912 | IND02912 | http://product.tdk.com/inductor/ind/en/documents/inductor_automotive_power_vlf-m-ca_en.pdf | Digikey | 445-17191-1-ND | VLF504012MT-150M-CA | TDK Corporation | FIXED IND 15UH 1.08A 320 MOHM | INDUCTOR | Wirewound | Ferrite | 15uH | +/-20% | 1.08A | 1.01A | 15uH 1.08A | Shielded | 320 mOhm Max | - | - | -40°C ~ 105°C | 1MHz | Nonstandard | "0.197"" L x 0.157"" W (5.00mm x 4.00mm)" | "0.047"" (1.20mm)" | -
IND02913 | IND02913 | http://product.tdk.com/inductor/ind/en/documents/inductor_commercial_power_vlf_en.pdf | Digikey | 445-17194-1-ND | VLF504012MT-1R0N | TDK Corporation | FIXED IND 1UH 3.19A 38 MOHM SMD | INDUCTOR | Wirewound | Ferrite | 1uH | +/-30% | 3.19A | 3.67A | 1uH 3.19A | Shielded | 38 mOhm Max | - | - | -40°C ~ 105°C | 1MHz | Nonstandard | "0.197"" L x 0.157"" W (5.00mm x 4.00mm)" | "0.047"" (1.20mm)" | -
IND02914 | IND02914 | http://product.tdk.com/inductor/ind/en/documents/inductor_automotive_power_vlf-m-ca_en.pdf | Digikey | 445-17193-1-ND | VLF504012MT-1R0N-CA | TDK Corporation | FIXED IND 1UH 3.19A 38 MOHM SMD | INDUCTOR | Wirewound | Ferrite | 1uH | +/-30% | 3.19A | 3.67A | 1uH 3.19A | Shielded | 38 mOhm Max | - | - | -40°C ~ 105°C | 1MHz | Nonstandard | "0.197"" L x 0.157"" W (5.00mm x 4.00mm)" | "0.047"" (1.20mm)" | -
IND02915 | IND02915 | http://product.tdk.com/inductor/ind/en/documents/inductor_commercial_power_vlf_en.pdf | Digikey | 445-17196-1-ND | VLF504012MT-1R5N | TDK Corporation | FIXED IND 1.5UH 2.91A 48 MOHM | INDUCTOR | Wirewound | Ferrite | 1.5uH | +/-30% | 2.91A | 3.02A | 1.5uH 2.91A | Shielded | 48 mOhm Max | - | - | -40°C ~ 105°C | 1MHz | Nonstandard | "0.197"" L x 0.157"" W (5.00mm x 4.00mm)" | "0.047"" (1.20mm)" | -
IND02916 | IND02916 | http://product.tdk.com/inductor/ind/en/documents/inductor_automotive_power_vlf-m-ca_en.pdf | Digikey | 445-17195-1-ND | VLF504012MT-1R5N-CA | TDK Corporation | FIXED IND 1.5UH 2.91A 48 MOHM | INDUCTOR | Wirewound | Ferrite | 1.5uH | +/-30% | 2.91A | 3.02A | 1.5uH 2.91A | Shielded | 48 mOhm Max | - | - | -40°C ~ 105°C | 1MHz | Nonstandard | "0.197"" L x 0.157"" W (5.00mm x 4.00mm)" | "0.047"" (1.20mm)" | -
IND02917 | IND02917 | http://product.tdk.com/inductor/ind/en/documents/inductor_commercial_power_vlf_en.pdf | Digikey | 445-17198-1-ND | VLF504012MT-220M | TDK Corporation | FIXED IND 22UH 840MA 580 MOHM | INDUCTOR | Wirewound | Ferrite | 22uH | +/-20% | 840mA | 800mA | 22uH 840mA | Shielded | 580 mOhm Max | - | - | -40°C ~ 105°C | 1MHz | Nonstandard | "0.197"" L x 0.157"" W (5.00mm x 4.00mm)" | "0.047"" (1.20mm)" | -
IND02918 | IND02918 | http://product.tdk.com/inductor/ind/en/documents/inductor_automotive_power_vlf-m-ca_en.pdf | Digikey | 445-17197-1-ND | VLF504012MT-220M-CA | TDK Corporation | FIXED IND 22UH 840MA 580 MOHM | INDUCTOR | Wirewound | Ferrite | 22uH | +/-20% | 840mA | 800mA | 22uH 840mA | Shielded | 580 mOhm Max | - | - | -40°C ~ 105°C | 1MHz | Nonstandard | "0.197"" L x 0.157"" W (5.00mm x 4.00mm)" | "0.047"" (1.20mm)" | -
IND02919 | IND02919 | http://product.tdk.com/inductor/ind/en/documents/inductor_commercial_power_vlf_en.pdf | Digikey | 445-17200-1-ND | VLF504012MT-2R2M | TDK Corporation | FIXED IND 2.2UH 2.71A 55 MOHM | INDUCTOR | Wirewound | Ferrite | 2.2uH | +/-20% | 2.71A | 2.54A | 2.2uH 2.71A | Shielded | 55 mOhm Max | - | - | -40°C ~ 105°C | 1MHz | Nonstandard | "0.197"" L x 0.157"" W (5.00mm x 4.00mm)" | "0.047"" (1.20mm)" | -
IND02920 | IND02920 | http://product.tdk.com/inductor/ind/en/documents/inductor_automotive_power_vlf-m-ca_en.pdf | Digikey | 445-17199-1-ND | VLF504012MT-2R2M-CA | TDK Corporation | FIXED IND 2.2UH 2.71A 55 MOHM | INDUCTOR | Wirewound | Ferrite | 2.2uH | +/-20% | 2.71A | 2.54A | 2.2uH 2.71A | Shielded | 55 mOhm Max | - | - | -40°C ~ 105°C | 1MHz | Nonstandard | "0.197"" L x 0.157"" W (5.00mm x 4.00mm)" | "0.047"" (1.20mm)" | -
IND02921 | IND02921 | http://product.tdk.com/inductor/ind/en/documents/inductor_commercial_power_vlf_en.pdf | Digikey | 445-17202-1-ND | VLF504012MT-3R3M | TDK Corporation | FIXED IND 3.3UH 2.47A 74 MOHM | INDUCTOR | Wirewound | Ferrite | 3.3uH | +/-20% | 2.47A | 2.13A | 3.3uH 2.47A | Shielded | 74 mOhm Max | - | - | -40°C ~ 105°C | 1MHz | Nonstandard | "0.197"" L x 0.157"" W (5.00mm x 4.00mm)" | "0.047"" (1.20mm)" | -
IND02922 | IND02922 | http://product.tdk.com/inductor/ind/en/documents/inductor_automotive_power_vlf-m-ca_en.pdf | Digikey | 445-17201-1-ND | VLF504012MT-3R3M-CA | TDK Corporation | FIXED IND 3.3UH 2.47A 74 MOHM | INDUCTOR | Wirewound | Ferrite | 3.3uH | +/-20% | 2.47A | 2.13A | 3.3uH 2.47A | Shielded | 74 mOhm Max | - | - | -40°C ~ 105°C | 1MHz | Nonstandard | "0.197"" L x 0.157"" W (5.00mm x 4.00mm)" | "0.047"" (1.20mm)" | -
IND02923 | IND02923 | http://product.tdk.com/inductor/ind/en/documents/inductor_commercial_power_vlf_en.pdf | Digikey | 445-17204-1-ND | VLF504012MT-4R7M | TDK Corporation | FIXED IND 4.7UH 1.83A 120 MOHM | INDUCTOR | Wirewound | Ferrite | 4.7uH | +/-20% | 1.83A | 1.75A | 4.7uH 1.83A | Shielded | 120 mOhm Max | - | - | -40°C ~ 105°C | 1MHz | Nonstandard | "0.197"" L x 0.157"" W (5.00mm x 4.00mm)" | "0.047"" (1.20mm)" | -
IND02924 | IND02924 | http://product.tdk.com/inductor/ind/en/documents/inductor_automotive_power_vlf-m-ca_en.pdf | Digikey | 445-17203-1-ND | VLF504012MT-4R7M-CA | TDK Corporation | FIXED IND 4.7UH 1.83A 120 MOHM | INDUCTOR | Wirewound | Ferrite | 4.7uH | +/-20% | 1.83A | 1.75A | 4.7uH 1.83A | Shielded | 120 mOhm Max | - | - | -40°C ~ 105°C | 1MHz | Nonstandard | "0.197"" L x 0.157"" W (5.00mm x 4.00mm)" | "0.047"" (1.20mm)" | -
IND02925 | IND02925 | http://product.tdk.com/inductor/ind/en/documents/inductor_commercial_power_vlf_en.pdf | Digikey | 445-17206-1-ND | VLF504012MT-6R8M | TDK Corporation | FIXED IND 6.8UH 1.77A 170 MOHM | INDUCTOR | Wirewound | Ferrite | 6.8uH | +/-20% | 1.77A | 1.48A | 6.8uH 1.77A | Shielded | 170 mOhm Max | - | - | -40°C ~ 105°C | 1MHz | Nonstandard | "0.197"" L x 0.157"" W (5.00mm x 4.00mm)" | "0.047"" (1.20mm)" | -
IND02926 | IND02926 | http://product.tdk.com/inductor/ind/en/documents/inductor_automotive_power_vlf-m-ca_en.pdf | Digikey | 445-17205-1-ND | VLF504012MT-6R8M-CA | TDK Corporation | FIXED IND 6.8UH 1.77A 170 MOHM | INDUCTOR | Wirewound | Ferrite | 6.8uH | +/-20% | 1.77A | 1.48A | 6.8uH 1.77A | Shielded | 170 mOhm Max | - | - | -40°C ~ 105°C | 1MHz | Nonstandard | "0.197"" L x 0.157"" W (5.00mm x 4.00mm)" | "0.047"" (1.20mm)" | -
IND02927 | IND02927 | http://product.tdk.com/inductor/ind/en/documents/inductor_commercial_power_vlf_en.pdf | Digikey | 445-17208-1-ND | VLF504015MT-100M | TDK Corporation | FIXED IND 10UH 1.58A 140 MOHM | INDUCTOR | Wirewound | Ferrite | 10uH | +/-20% | 1.58A | 1.3A | 10uH 1.58A | Shielded | 140 mOhm Max | - | - | -40°C ~ 105°C | 1MHz | Nonstandard | "0.197"" L x 0.157"" W (5.00mm x 4.00mm)" | "0.059"" (1.50mm)" | -
IND02928 | IND02928 | http://product.tdk.com/inductor/ind/en/documents/inductor_automotive_power_vlf-m-ca_en.pdf | Digikey | 445-17207-1-ND | VLF504015MT-100M-CA | TDK Corporation | FIXED IND 10UH 1.58A 140 MOHM | INDUCTOR | Wirewound | Ferrite | 10uH | +/-20% | 1.58A | 1.3A | 10uH 1.58A | Shielded | 140 mOhm Max | - | - | -40°C ~ 105°C | 1MHz | Nonstandard | "0.197"" L x 0.157"" W (5.00mm x 4.00mm)" | "0.059"" (1.50mm)" | -
IND02929 | IND02929 | http://product.tdk.com/inductor/ind/en/documents/inductor_commercial_power_vlf_en.pdf | Digikey | 445-17210-1-ND | VLF504015MT-150M | TDK Corporation | FIXED IND 15UH 1.37A 220 MOHM | INDUCTOR | Wirewound | Ferrite | 15uH | +/-20% | 1.37A | 1.13A | 15uH 1.37A | Shielded | 220 mOhm Max | - | - | -40°C ~ 105°C | 1MHz | Nonstandard | "0.197"" L x 0.157"" W (5.00mm x 4.00mm)" | "0.059"" (1.50mm)" | -
IND02930 | IND02930 | http://product.tdk.com/inductor/ind/en/documents/inductor_automotive_power_vlf-m-ca_en.pdf | Digikey | 445-17209-1-ND | VLF504015MT-150M-CA | TDK Corporation | FIXED IND 15UH 1.37A 220 MOHM | INDUCTOR | Wirewound | Ferrite | 15uH | +/-20% | 1.37A | 1.13A | 15uH 1.37A | Shielded | 220 mOhm Max | - | - | -40°C ~ 105°C | 1MHz | Nonstandard | "0.197"" L x 0.157"" W (5.00mm x 4.00mm)" | "0.059"" (1.50mm)" | -
IND02931 | IND02931 | http://product.tdk.com/inductor/ind/en/documents/inductor_commercial_power_vlf_en.pdf | Digikey | 445-17212-1-ND | VLF504015MT-1R0N | TDK Corporation | FIXED IND 1UH 3.61A 32 MOHM SMD | INDUCTOR | Wirewound | Ferrite | 1uH | +/-30% | 3.61A | 3.72A | 1uH 3.61A | Shielded | 32 mOhm Max | - | - | -40°C ~ 105°C | 1MHz | Nonstandard | "0.197"" L x 0.157"" W (5.00mm x 4.00mm)" | "0.059"" (1.50mm)" | -
IND02932 | IND02932 | http://product.tdk.com/inductor/ind/en/documents/inductor_automotive_power_vlf-m-ca_en.pdf | Digikey | 445-17211-1-ND | VLF504015MT-1R0N-CA | TDK Corporation | FIXED IND 1UH 3.61A 32 MOHM SMD | INDUCTOR | Wirewound | Ferrite | 1uH | +/-30% | 3.61A | 3.72A | 1uH 3.61A | Shielded | 32 mOhm Max | - | - | -40°C ~ 105°C | 1MHz | Nonstandard | "0.197"" L x 0.157"" W (5.00mm x 4.00mm)" | "0.059"" (1.50mm)" | -
IND02933 | IND02933 | http://product.tdk.com/inductor/ind/en/documents/inductor_commercial_power_vlf_en.pdf | Digikey | 445-17214-1-ND | VLF504015MT-1R5N | TDK Corporation | FIXED IND 1.5UH 3.27A 38 MOHM | INDUCTOR | Wirewound | Ferrite | 1.5uH | +/-30% | 3.27A | 3.42A | 1.5uH 3.27A | Shielded | 38 mOhm Max | - | - | -40°C ~ 105°C | 1MHz | Nonstandard | "0.197"" L x 0.157"" W (5.00mm x 4.00mm)" | "0.059"" (1.50mm)" | -
IND02934 | IND02934 | http://product.tdk.com/inductor/ind/en/documents/inductor_automotive_power_vlf-m-ca_en.pdf | Digikey | 445-17213-1-ND | VLF504015MT-1R5N-CA | TDK Corporation | FIXED IND 1.5UH 3.27A 38 MOHM | INDUCTOR | Wirewound | Ferrite | 1.5uH | +/-30% | 3.27A | 3.42A | 1.5uH 3.27A | Shielded | 38 mOhm Max | - | - | -40°C ~ 105°C | 1MHz | Nonstandard | "0.197"" L x 0.157"" W (5.00mm x 4.00mm)" | "0.059"" (1.50mm)" | -
IND02935 | IND02935 | http://product.tdk.com/inductor/ind/en/documents/inductor_commercial_power_vlf_en.pdf | Digikey | 445-17216-1-ND | VLF504015MT-220M | TDK Corporation | FIXED IND 22UH 1.08A 310 MOHM | INDUCTOR | Wirewound | Ferrite | 22uH | +/-20% | 1.08A | 930mA | 22uH 1.08A | Shielded | 310 mOhm Max | - | - | -40°C ~ 105°C | 1MHz | Nonstandard | "0.197"" L x 0.157"" W (5.00mm x 4.00mm)" | "0.059"" (1.50mm)" | -
IND02936 | IND02936 | http://product.tdk.com/inductor/ind/en/documents/inductor_automotive_power_vlf-m-ca_en.pdf | Digikey | 445-17215-1-ND | VLF504015MT-220M-CA | TDK Corporation | FIXED IND 22UH 1.08A 310 MOHM | INDUCTOR | Wirewound | Ferrite | 22uH | +/-20% | 1.08A | 930mA | 22uH 1.08A | Shielded | 310 mOhm Max | - | - | -40°C ~ 105°C | 1MHz | Nonstandard | "0.197"" L x 0.157"" W (5.00mm x 4.00mm)" | "0.059"" (1.50mm)" | -
IND02937 | IND02937 | http://product.tdk.com/inductor/ind/en/documents/inductor_commercial_power_vlf_en.pdf | Digikey | 445-17218-1-ND | VLF504015MT-2R2M | TDK Corporation | FIXED IND 2.2UH 2.6A 53 MOHM SMD | INDUCTOR | Wirewound | Ferrite | 2.2uH | +/-20% | 2.6A | 2.71A | 2.2uH 2.6A | Shielded | 53 mOhm Max | - | - | -40°C ~ 105°C | 1MHz | Nonstandard | "0.197"" L x 0.157"" W (5.00mm x 4.00mm)" | "0.059"" (1.50mm)" | -
IND02938 | IND02938 | http://product.tdk.com/inductor/ind/en/documents/inductor_automotive_power_vlf-m-ca_en.pdf | Digikey | 445-17217-1-ND | VLF504015MT-2R2M-CA | TDK Corporation | FIXED IND 2.2UH 2.6A 53 MOHM SMD | INDUCTOR | Wirewound | Ferrite | 2.2uH | +/-20% | 2.6A | 2.71A | 2.2uH 2.6A | Shielded | 53 mOhm Max | - | - | -40°C ~ 105°C | 1MHz | Nonstandard | "0.197"" L x 0.157"" W (5.00mm x 4.00mm)" | "0.059"" (1.50mm)" | -
IND02939 | IND02939 | http://product.tdk.com/inductor/ind/en/documents/inductor_commercial_power_vlf_en.pdf | Digikey | 445-17220-1-ND | VLF504015MT-3R3M | TDK Corporation | FIXED IND 3.3UH 2.51A 63 MOHM | INDUCTOR | Wirewound | Ferrite | 3.3uH | +/-20% | 2.51A | 2.33A | 3.3uH 2.51A | Shielded | 63 mOhm Max | - | - | -40°C ~ 105°C | 1MHz | Nonstandard | "0.197"" L x 0.157"" W (5.00mm x 4.00mm)" | "0.059"" (1.50mm)" | -
IND02940 | IND02940 | http://product.tdk.com/inductor/ind/en/documents/inductor_automotive_power_vlf-m-ca_en.pdf | Digikey | 445-17219-1-ND | VLF504015MT-3R3M-CA | TDK Corporation | FIXED IND 3.3UH 2.51A 63 MOHM | INDUCTOR | Wirewound | Ferrite | 3.3uH | +/-20% | 2.51A | 2.33A | 3.3uH 2.51A | Shielded | 63 mOhm Max | - | - | -40°C ~ 105°C | 1MHz | Nonstandard | "0.197"" L x 0.157"" W (5.00mm x 4.00mm)" | "0.059"" (1.50mm)" | -
IND02941 | IND02941 | http://product.tdk.com/inductor/ind/en/documents/inductor_commercial_power_vlf_en.pdf | Digikey | 445-17222-1-ND | VLF504015MT-4R7M | TDK Corporation | FIXED IND 4.7UH 2.43A 70 MOHM | INDUCTOR | Wirewound | Ferrite | 4.7uH | +/-20% | 2.43A | 1.98A | 4.7uH 2.43A | Shielded | 70 mOhm Max | - | - | -40°C ~ 105°C | 1MHz | Nonstandard | "0.197"" L x 0.157"" W (5.00mm x 4.00mm)" | "0.059"" (1.50mm)" | -
IND02942 | IND02942 | http://product.tdk.com/inductor/ind/en/documents/inductor_automotive_power_vlf-m-ca_en.pdf | Digikey | 445-17221-1-ND | VLF504015MT-4R7M-CA | TDK Corporation | FIXED IND 4.7UH 2.43A 70 MOHM | INDUCTOR | Wirewound | Ferrite | 4.7uH | +/-20% | 2.43A | 1.98A | 4.7uH 2.43A | Shielded | 70 mOhm Max | - | - | -40°C ~ 105°C | 1MHz | Nonstandard | "0.197"" L x 0.157"" W (5.00mm x 4.00mm)" | "0.059"" (1.50mm)" | -
IND02943 | IND02943 | http://product.tdk.com/inductor/ind/en/documents/inductor_commercial_power_vlf_en.pdf | Digikey | 445-17224-1-ND | VLF504015MT-6R8M | TDK Corporation | FIXED IND 6.8UH 2A 100 MOHM SMD | INDUCTOR | Wirewound | Ferrite | 6.8uH | +/-20% | 2A | 1.65A | 6.8uH 2A | Shielded | 100 mOhm Max | - | - | -40°C ~ 105°C | 1MHz | Nonstandard | "0.197"" L x 0.157"" W (5.00mm x 4.00mm)" | "0.059"" (1.50mm)" | -
IND02944 | IND02944 | http://product.tdk.com/inductor/ind/en/documents/inductor_automotive_power_vlf-m-ca_en.pdf | Digikey | 445-17223-1-ND | VLF504015MT-6R8M-CA | TDK Corporation | FIXED IND 6.8UH 2A 100 MOHM SMD | INDUCTOR | Wirewound | Ferrite | 6.8uH | +/-20% | 2A | 1.65A | 6.8uH 2A | Shielded | 100 mOhm Max | - | - | -40°C ~ 105°C | 1MHz | Nonstandard | "0.197"" L x 0.157"" W (5.00mm x 4.00mm)" | "0.059"" (1.50mm)" | -
IND02945 | IND02945 | http://media.digikey.com/pdf/Data%20Sheets/TDK%20PDFs/VLM10555T-2R5M8R0-2.pdf | Digikey | 445-9518-1-ND | VLM10555T-2R5M8R0-2 | TDK Corporation | FIXED IND 2.5UH 8A 6.7 MOHM SMD | INDUCTOR | Wirewound | Ferrite | 2.5uH | +/-20% | 8A | 15A | 2.5uH 8A | Unshielded | 6.7 mOhm | - | - | -40°C ~ 125°C | 100kHz | Nonstandard | "0.417"" L x 0.413"" W (10.60mm x 10.50mm)" | "0.220"" (5.60mm)" | -
IND02946 | IND02946 | http://media.digikey.com/pdf/Data%20Sheets/TDK%20PDFs/VLM10555T-3R3M7R2-2.pdf | Digikey | 445-9519-1-ND | VLM10555T-3R3M7R2-2 | TDK Corporation | FIXED IND 3.3UH 7.2A 8.3 MOHM | INDUCTOR | Wirewound | Ferrite | 3.3uH | +/-20% | 7.2A | 12A | 3.3uH 7.2A | Unshielded | 8.3 mOhm | - | - | -40°C ~ 125°C | 100kHz | Nonstandard | "0.417"" L x 0.413"" W (10.60mm x 10.50mm)" | "0.220"" (5.60mm)" | -
IND02947 | IND02947 | http://media.digikey.com/pdf/Data%20Sheets/TDK%20PDFs/VLM10555T-4R3M7R2-2.pdf | Digikey | 445-9520-1-ND | VLM10555T-4R3M7R2-2 | TDK Corporation | FIXED IND 4.3UH 7.2A 8.3 MOHM | INDUCTOR | Wirewound | Ferrite | 4.3uH | +/-20% | 7.2A | 9A | 4.3uH 7.2A | Unshielded | 8.3 mOhm | - | - | -40°C ~ 125°C | 100kHz | Nonstandard | "0.417"" L x 0.413"" W (10.60mm x 10.50mm)" | "0.220"" (5.60mm)" | -
IND02948 | IND02948 | http://media.digikey.com/pdf/Data%20Sheets/TDK%20PDFs/VLP46.pdf | Digikey | 445-1914-1-ND | VLP4612T-100MR52 | TDK Corporation | FIXED IND 10UH 520MA 620 MOHM | INDUCTOR | Wirewound | - | 10uH | +/-20% | 520mA | 590mA | 10uH 520mA | Unshielded | 620 mOhm Max | - | - | - | 100kHz | Nonstandard | "0.181"" L x 0.118"" W (4.60mm x 3.00mm)" | "0.047"" (1.20mm)" | -
IND02949 | IND02949 | http://media.digikey.com/pdf/Data%20Sheets/TDK%20PDFs/VLP46.pdf | Digikey | 445-1916-1-ND | VLP4612T-1R0M1R5 | TDK Corporation | FIXED IND 1UH 1.5A 110 MOHM SMD | INDUCTOR | Wirewound | - | 1uH | +/-20% | 1.5A | 2.3A | 1uH 1.5A | Unshielded | 110 mOhm Max | - | - | - | 100kHz | Nonstandard | "0.181"" L x 0.118"" W (4.60mm x 3.00mm)" | "0.047"" (1.20mm)" | -
IND02950 | IND02950 | http://media.digikey.com/pdf/Data%20Sheets/TDK%20PDFs/VLP46.pdf | Digikey | 445-1917-1-ND | VLP4612T-1R8M1R3 | TDK Corporation | FIXED IND 1.8UH 1.3A 140 MOHM | INDUCTOR | Wirewound | - | 1.8uH | +/-20% | 1.3A | 1.7A | 1.8uH 1.3A | Unshielded | 140 mOhm Max | - | - | - | 100kHz | Nonstandard | "0.181"" L x 0.118"" W (4.60mm x 3.00mm)" | "0.047"" (1.20mm)" | -
IND02951 | IND02951 | http://media.digikey.com/pdf/Data%20Sheets/TDK%20PDFs/VLP46.pdf | Digikey | 445-1918-1-ND | VLP4612T-220MR34 | TDK Corporation | FIXED IND 22UH 340MA 1.42 OHM | INDUCTOR | Wirewound | - | 22uH | +/-20% | 340mA | 390mA | 22uH 340mA | Unshielded | 1.42 Ohm Max | - | - | - | 100kHz | Nonstandard | "0.181"" L x 0.118"" W (4.60mm x 3.00mm)" | "0.047"" (1.20mm)" | -
IND02952 | IND02952 | http://media.digikey.com/pdf/Data%20Sheets/TDK%20PDFs/VLP46.pdf | Digikey | 445-1919-1-ND | VLP4612T-2R5M1R1 | TDK Corporation | FIXED IND 2.5UH 1.1A 170 MOHM | INDUCTOR | Wirewound | - | 2.5uH | +/-20% | 1.1A | 1.4A | 2.5uH 1.1A | Unshielded | 170 mOhm Max | - | - | - | 100kHz | Nonstandard | "0.181"" L x 0.118"" W (4.60mm x 3.00mm)" | "0.047"" (1.20mm)" | -
IND02953 | IND02953 | http://media.digikey.com/pdf/Data%20Sheets/TDK%20PDFs/VLP46.pdf | Digikey | 445-1920-1-ND | VLP4612T-3R3MR85 | TDK Corporation | FIXED IND 3.3UH 850MA 260 MOHM | INDUCTOR | Wirewound | - | 3.3uH | +/-20% | 850mA | 900mA | 3.3uH 850mA | Unshielded | 260 mOhm Max | - | - | - | 100kHz | Nonstandard | "0.181"" L x 0.118"" W (4.60mm x 3.00mm)" | "0.047"" (1.20mm)" | -
IND02954 | IND02954 | http://media.digikey.com/pdf/Data%20Sheets/TDK%20PDFs/VLP46.pdf | Digikey | 445-1921-1-ND | VLP4612T-4R7MR72 | TDK Corporation | FIXED IND 4.7UH 720MA 280 MOHM | INDUCTOR | Wirewound | - | 4.7uH | +/-20% | 720mA | 880mA | 4.7uH 720mA | Unshielded | 280 mOhm Max | - | - | - | 100kHz | Nonstandard | "0.181"" L x 0.118"" W (4.60mm x 3.00mm)" | "0.047"" (1.20mm)" | -
IND02955 | IND02955 | http://media.digikey.com/pdf/Data%20Sheets/TDK%20PDFs/VLP46.pdf | Digikey | 445-1922-1-ND | VLP4612T-6R8MR67 | TDK Corporation | FIXED IND 6.8UH 670MA 380 MOHM | INDUCTOR | Wirewound | - | 6.8uH | +/-20% | 670mA | 770mA | 6.8uH 670mA | Unshielded | 380 mOhm Max | - | - | - | 100kHz | Nonstandard | "0.181"" L x 0.118"" W (4.60mm x 3.00mm)" | "0.047"" (1.20mm)" | -
IND02956 | IND02956 | http://media.digikey.com/pdf/Data%20Sheets/TDK%20PDFs/VLP56%20Type.pdf | Digikey | 445-1923-1-ND | VLP5610T-100MR65 | TDK Corporation | FIXED IND 10UH 650MA 450 MOHM | INDUCTOR | Wirewound | - | 10uH | +/-20% | 650mA | 720mA | 10uH 650mA | Unshielded | 450 mOhm Max | - | - | - | 100kHz | Nonstandard | "0.220"" L x 0.197"" W (5.60mm x 5.00mm)" | "0.039"" (1.00mm)" | -
IND02957 | IND02957 | http://media.digikey.com/pdf/Data%20Sheets/TDK%20PDFs/VLP56%20Type.pdf | Digikey | 445-1924-1-ND | VLP5610T-150MR52 | TDK Corporation | FIXED IND 15UH 520MA 710 MOHM | INDUCTOR | Wirewound | - | 15uH | +/-20% | 520mA | 630mA | 15uH 520mA | Unshielded | 710 mOhm Max | - | - | - | 100kHz | Nonstandard | "0.220"" L x 0.197"" W (5.60mm x 5.00mm)" | "0.039"" (1.00mm)" | -
IND02958 | IND02958 | http://media.digikey.com/pdf/Data%20Sheets/TDK%20PDFs/VLP56%20Type.pdf | Digikey | 445-1925-1-ND | VLP5610T-220MR45 | TDK Corporation | FIXED IND 22UH 450MA 960 MOHM | INDUCTOR | Wirewound | - | 22uH | +/-20% | 450mA | 500mA | 22uH 450mA | Unshielded | 960 mOhm Max | - | - | - | 100kHz | Nonstandard | "0.220"" L x 0.197"" W (5.60mm x 5.00mm)" | "0.039"" (1.00mm)" | -
IND02959 | IND02959 | http://media.digikey.com/pdf/Data%20Sheets/TDK%20PDFs/VLP56%20Type.pdf | Digikey | 445-1926-1-ND | VLP5610T-2R7M1R0 | TDK Corporation | FIXED IND 2.7UH 1.05A 170 MOHM | INDUCTOR | Wirewound | - | 2.7uH | +/-20% | 1.05A | 1.26A | 2.7uH 1.05A | Unshielded | 170 mOhm Max | - | - | - | 100kHz | Nonstandard | "0.220"" L x 0.197"" W (5.60mm x 5.00mm)" | "0.039"" (1.00mm)" | -
IND02960 | IND02960 | http://media.digikey.com/pdf/Data%20Sheets/TDK%20PDFs/VLP56%20Type.pdf | Digikey | 445-1927-1-ND | VLP5610T-330MR36 | TDK Corporation | FIXED IND 33UH 360MA 1.47 OHM | INDUCTOR | Wirewound | - | 33uH | +/-20% | 360mA | 410mA | 33uH 360mA | Unshielded | 1.47 Ohm Max | - | - | - | 100kHz | Nonstandard | "0.220"" L x 0.197"" W (5.60mm x 5.00mm)" | "0.039"" (1.00mm)" | -
IND02961 | IND02961 | http://media.digikey.com/pdf/Data%20Sheets/TDK%20PDFs/VLP56%20Type.pdf | Digikey | 445-1928-1-ND | VLP5610T-470MR29 | TDK Corporation | FIXED IND 47UH 290MA 1.93 OHM | INDUCTOR | Wirewound | - | 47uH | +/-20% | 290mA | 360mA | 47uH 290mA | Unshielded | 1.93 Ohm Max | - | - | - | 100kHz | Nonstandard | "0.220"" L x 0.197"" W (5.60mm x 5.00mm)" | "0.039"" (1.00mm)" | -
IND02962 | IND02962 | http://media.digikey.com/pdf/Data%20Sheets/TDK%20PDFs/VLP56%20Type.pdf | Digikey | 445-1929-1-ND | VLP5610T-4R7MR90 | TDK Corporation | FIXED IND 4.7UH 900MA 240 MOHM | INDUCTOR | Wirewound | - | 4.7uH | +/-20% | 900mA | 1.08A | 4.7uH 900mA | Unshielded | 240 mOhm Max | - | - | - | 100kHz | Nonstandard | "0.220"" L x 0.197"" W (5.60mm x 5.00mm)" | "0.039"" (1.00mm)" | -
IND02963 | IND02963 | http://media.digikey.com/pdf/Data%20Sheets/TDK%20PDFs/VLP56%20Type.pdf | Digikey | 445-1930-1-ND | VLP5610T-6R8MR80 | TDK Corporation | FIXED IND 6.8UH 800MA 300 MOHM | INDUCTOR | Wirewound | - | 6.8uH | +/-20% | 800mA | 900mA | 6.8uH 800mA | Unshielded | 300 mOhm Max | - | - | - | 100kHz | Nonstandard | "0.220"" L x 0.197"" W (5.60mm x 5.00mm)" | "0.039"" (1.00mm)" | -
IND02964 | IND02964 | http://product.tdk.com/inductor/ind/en/documents/inductor_commercial_power_vlp_en.pdf | Digikey | 445-8752-1-ND | VLP6045LT-150M | TDK Corporation | FIXED IND 15UH 2.3A 112 MOHM SMD | INDUCTOR | Wirewound | Ferrite | 15uH | +/-20% | 2.3A | 2.5A | 15uH 2.3A | Shielded | 112 mOhm Max | - | - | -40°C ~ 105°C | 100kHz | Nonstandard | "0.268"" L x 0.268"" W (6.80mm x 6.80mm)" | "0.177"" (4.50mm)" | -
IND02965 | IND02965 | http://product.tdk.com/inductor/ind/en/documents/inductor_commercial_power_vlp_en.pdf | Digikey | 445-8753-1-ND | VLP6045LT-1R0N | TDK Corporation | FIXED IND 1UH 6.5A 17 MOHM SMD | INDUCTOR | Wirewound | Ferrite | 1uH | +/-30% | 6.5A | 8.6A | 1uH 6.5A | Shielded | 17 mOhm Max | - | - | -40°C ~ 105°C | 100kHz | Nonstandard | "0.268"" L x 0.268"" W (6.80mm x 6.80mm)" | "0.177"" (4.50mm)" | -
IND02966 | IND02966 | http://product.tdk.com/inductor/ind/en/documents/inductor_commercial_power_vlp_en.pdf | Digikey | 445-8754-1-ND | VLP6045LT-1R5N | TDK Corporation | FIXED IND 1.5UH 5.4A 24 MOHM SMD | INDUCTOR | Wirewound | Ferrite | 1.5uH | +/-30% | 5.4A | 7.2A | 1.5uH 5.4A | Shielded | 24 mOhm Max | - | - | -40°C ~ 105°C | 100kHz | Nonstandard | "0.268"" L x 0.268"" W (6.80mm x 6.80mm)" | "0.177"" (4.50mm)" | -
IND02967 | IND02967 | http://product.tdk.com/inductor/ind/en/documents/inductor_commercial_power_vlp_en.pdf | Digikey | 445-8755-1-ND | VLP6045LT-220M | TDK Corporation | FIXED IND 22UH 2A 140 MOHM SMD | INDUCTOR | Wirewound | Ferrite | 22uH | +/-20% | 2A | 2.1A | 22uH 2A | Shielded | 140 mOhm Max | - | - | -40°C ~ 105°C | 100kHz | Nonstandard | "0.268"" L x 0.268"" W (6.80mm x 6.80mm)" | "0.177"" (4.50mm)" | -
IND02968 | IND02968 | http://product.tdk.com/inductor/ind/en/documents/inductor_commercial_power_vlp_en.pdf | Digikey | 445-8756-1-ND | VLP6045LT-2R2N | TDK Corporation | FIXED IND 2.2UH 5.1A 26 MOHM SMD | INDUCTOR | Wirewound | Ferrite | 2.2uH | +/-30% | 5.1A | 6.4A | 2.2uH 5.1A | Shielded | 26 mOhm Max | - | - | -40°C ~ 105°C | 100kHz | Nonstandard | "0.268"" L x 0.268"" W (6.80mm x 6.80mm)" | "0.177"" (4.50mm)" | -
IND02969 | IND02969 | http://product.tdk.com/inductor/ind/en/documents/inductor_commercial_power_vlp_en.pdf | Digikey | 445-8757-1-ND | VLP6045LT-330M | TDK Corporation | FIXED IND 33UH 1.5A 202 MOHM SMD | INDUCTOR | Wirewound | Ferrite | 33uH | +/-20% | 1.5A | 1.6A | 33uH 1.5A | Shielded | 202 mOhm Max | - | - | -40°C ~ 105°C | 100kHz | Nonstandard | "0.268"" L x 0.268"" W (6.80mm x 6.80mm)" | "0.177"" (4.50mm)" | -
IND02970 | IND02970 | http://product.tdk.com/inductor/ind/en/documents/inductor_commercial_power_vlp_en.pdf | Digikey | 445-8759-1-ND | VLP6045LT-470M | TDK Corporation | FIXED IND 47UH 1.4A 299 MOHM SMD | INDUCTOR | Wirewound | Ferrite | 47uH | +/-20% | 1.4A | 1.4A | 47uH 1.4A | Shielded | 299 mOhm Max | - | - | -40°C ~ 105°C | 100kHz | Nonstandard | "0.268"" L x 0.268"" W (6.80mm x 6.80mm)" | "0.177"" (4.50mm)" | -
IND02971 | IND02971 | http://product.tdk.com/inductor/ind/en/documents/inductor_commercial_power_vlp_en.pdf | Digikey | 445-8761-1-ND | VLP6045LT-680M | TDK Corporation | FIXED IND 68UH 1A 455 MOHM SMD | INDUCTOR | Wirewound | Ferrite | 68uH | +/-20% | 1A | 1.1A | 68uH 1A | Shielded | 455 mOhm Max | - | - | -40°C ~ 105°C | 100kHz | Nonstandard | "0.268"" L x 0.268"" W (6.80mm x 6.80mm)" | "0.177"" (4.50mm)" | -
IND02972 | IND02972 | http://product.tdk.com/inductor/ind/en/documents/inductor_commercial_power_vlp_en.pdf | Digikey | 445-8762-1-ND | VLP6045LT-6R8M | TDK Corporation | FIXED IND 6.8UH 3.3A 57 MOHM SMD | INDUCTOR | Wirewound | Ferrite | 6.8uH | +/-20% | 3.3A | 3.8A | 6.8uH 3.3A | Shielded | 57 mOhm Max | - | - | -40°C ~ 105°C | 100kHz | Nonstandard | "0.268"" L x 0.268"" W (6.80mm x 6.80mm)" | "0.177"" (4.50mm)" | -
IND02973 | IND02973 | http://product.tdk.com/inductor/ind/en/documents/inductor_commercial_power_vlp_en.pdf | Digikey | 445-6570-1-ND | VLP8040T-100M | TDK Corporation | FIXED IND 10UH 3.2A 38 MOHM SMD | INDUCTOR | Wirewound | Ferrite | 10uH | +/-20% | 3.2A | 3.2A | 10uH 3.2A | Shielded | 38 mOhm Max | - | - | -40°C ~ 105°C | 100kHz | Nonstandard | "0.315"" L x 0.303"" W (8.00mm x 7.70mm)" | "0.157"" (4.00mm)" | -
IND02974 | IND02974 | http://product.tdk.com/inductor/ind/en/documents/inductor_commercial_power_vlp_en.pdf | Digikey | 445-6571-1-ND | VLP8040T-101M | TDK Corporation | FIXED IND 100UH 1A 330 MOHM SMD | INDUCTOR | Wirewound | Ferrite | 100uH | +/-20% | 1A | 1A | 100uH 1A | Shielded | 330 mOhm Max | - | - | -40°C ~ 105°C | 100kHz | Nonstandard | "0.315"" L x 0.303"" W (8.00mm x 7.70mm)" | "0.157"" (4.00mm)" | -
IND02975 | IND02975 | http://product.tdk.com/inductor/ind/en/documents/inductor_commercial_power_vlp_en.pdf | Digikey | 445-6572-1-ND | VLP8040T-150M | TDK Corporation | FIXED IND 15UH 2.6A 58 MOHM SMD | INDUCTOR | Wirewound | Ferrite | 15uH | +/-20% | 2.6A | 2.6A | 15uH 2.6A | Shielded | 58 mOhm Max | - | - | -40°C ~ 105°C | 100kHz | Nonstandard | "0.315"" L x 0.303"" W (8.00mm x 7.70mm)" | "0.157"" (4.00mm)" | -
IND02976 | IND02976 | http://product.tdk.com/inductor/ind/en/documents/inductor_commercial_power_vlp_en.pdf | Digikey | 445-6574-1-ND | VLP8040T-1R0N | TDK Corporation | FIXED IND 1UH 7A 11 MOHM SMD | INDUCTOR | Wirewound | Ferrite | 1uH | +/-30% | 7A | 9.4A | 1uH 7A | Shielded | 11 mOhm Max | - | - | -40°C ~ 105°C | 100kHz | Nonstandard | "0.315"" L x 0.303"" W (8.00mm x 7.70mm)" | "0.157"" (4.00mm)" | -
IND02977 | IND02977 | http://product.tdk.com/inductor/ind/en/documents/inductor_commercial_power_vlp_en.pdf | Digikey | 445-6575-1-ND | VLP8040T-1R5N | TDK Corporation | FIXED IND 1.5UH 6.7A 13 MOHM SMD | INDUCTOR | Wirewound | Ferrite | 1.5uH | +/-30% | 6.7A | 7.8A | 1.5uH 6.7A | Shielded | 13 mOhm Max | - | - | -40°C ~ 105°C | 100kHz | Nonstandard | "0.315"" L x 0.303"" W (8.00mm x 7.70mm)" | "0.157"" (4.00mm)" | -
IND02978 | IND02978 | http://product.tdk.com/inductor/ind/en/documents/inductor_commercial_power_vlp_en.pdf | Digikey | 445-6576-1-ND | VLP8040T-220M | TDK Corporation | FIXED IND 22UH 2.2A 75 MOHM SMD | INDUCTOR | Wirewound | Ferrite | 22uH | +/-20% | 2.2A | 2.2A | 22uH 2.2A | Shielded | 75 mOhm Max | - | - | -40°C ~ 105°C | 100kHz | Nonstandard | "0.315"" L x 0.303"" W (8.00mm x 7.70mm)" | "0.157"" (4.00mm)" | -
IND02979 | IND02979 | http://product.tdk.com/inductor/ind/en/documents/inductor_commercial_power_vlp_en.pdf | Digikey | 445-6578-1-ND | VLP8040T-2R2N | TDK Corporation | FIXED IND 2.2UH 6.2A 15 MOHM SMD | INDUCTOR | Wirewound | Ferrite | 2.2uH | +/-30% | 6.2A | 6.7A | 2.2uH 6.2A | Shielded | 15 mOhm Max | - | - | -40°C ~ 105°C | 100kHz | Nonstandard | "0.315"" L x 0.303"" W (8.00mm x 7.70mm)" | "0.157"" (4.00mm)" | -
IND02980 | IND02980 | http://product.tdk.com/inductor/ind/en/documents/inductor_commercial_power_vlp_en.pdf | Digikey | 445-6579-1-ND | VLP8040T-330M | TDK Corporation | FIXED IND 33UH 1.8A 110 MOHM SMD | INDUCTOR | Wirewound | Ferrite | 33uH | +/-20% | 1.8A | 1.8A | 33uH 1.8A | Shielded | 110 mOhm Max | - | - | -40°C ~ 105°C | 100kHz | Nonstandard | "0.315"" L x 0.303"" W (8.00mm x 7.70mm)" | "0.157"" (4.00mm)" | -
IND02981 | IND02981 | http://product.tdk.com/inductor/ind/en/documents/inductor_commercial_power_vlp_en.pdf | Digikey | 445-6581-1-ND | VLP8040T-3R3N | TDK Corporation | FIXED IND 3.3UH 5.2A 20 MOHM SMD | INDUCTOR | Wirewound | Ferrite | 3.3uH | +/-30% | 5.2A | 5.2A | 3.3uH 5.2A | Shielded | 20 mOhm Max | - | - | -40°C ~ 105°C | 100kHz | Nonstandard | "0.315"" L x 0.303"" W (8.00mm x 7.70mm)" | "0.157"" (4.00mm)" | -
IND02982 | IND02982 | http://product.tdk.com/inductor/ind/en/documents/inductor_commercial_power_vlp_en.pdf | Digikey | 445-6582-1-ND | VLP8040T-470M | TDK Corporation | FIXED IND 47UH 1.5A 160 MOHM SMD | INDUCTOR | Wirewound | Ferrite | 47uH | +/-20% | 1.5A | 1.5A | 47uH 1.5A | Shielded | 160 mOhm Max | - | - | -40°C ~ 105°C | 100kHz | Nonstandard | "0.315"" L x 0.303"" W (8.00mm x 7.70mm)" | "0.157"" (4.00mm)" | -
IND02983 | IND02983 | http://product.tdk.com/inductor/ind/en/documents/inductor_commercial_power_vlp_en.pdf | Digikey | 445-6583-1-ND | VLP8040T-4R7M | TDK Corporation | FIXED IND 4.7UH 4.4A 25 MOHM SMD | INDUCTOR | Wirewound | Ferrite | 4.7uH | +/-20% | 4.4A | 4.4A | 4.7uH 4.4A | Shielded | 25 mOhm Max | - | - | -40°C ~ 105°C | 100kHz | Nonstandard | "0.315"" L x 0.303"" W (8.00mm x 7.70mm)" | "0.157"" (4.00mm)" | -
IND02984 | IND02984 | http://product.tdk.com/inductor/ind/en/documents/inductor_commercial_power_vlp_en.pdf | Digikey | 445-6584-1-ND | VLP8040T-680M | TDK Corporation | FIXED IND 68UH 1.2A 230 MOHM SMD | INDUCTOR | Wirewound | Ferrite | 68uH | +/-20% | 1.2A | 1.2A | 68uH 1.2A | Shielded | 230 mOhm Max | - | - | -40°C ~ 105°C | 100kHz | Nonstandard | "0.315"" L x 0.303"" W (8.00mm x 7.70mm)" | "0.157"" (4.00mm)" | -
IND02985 | IND02985 | http://product.tdk.com/inductor/ind/en/documents/inductor_commercial_power_vlp_en.pdf | Digikey | 445-6586-1-ND | VLP8040T-6R8M | TDK Corporation | FIXED IND 6.8UH 3.6A 32 MOHM SMD | INDUCTOR | Wirewound | Ferrite | 6.8uH | +/-20% | 3.6A | 3.6A | 6.8uH 3.6A | Shielded | 32 mOhm Max | - | - | -40°C ~ 105°C | 100kHz | Nonstandard | "0.315"" L x 0.303"" W (8.00mm x 7.70mm)" | "0.157"" (4.00mm)" | -
IND02986 | IND02986 | http://product.tdk.com/inductor/ind/en/documents/inductor_commercial_power_vls_en.pdf | Digikey | 445-6587-1-ND | VLS2010ET-100M | TDK Corporation | FIXED IND 10UH 470MA 936 MOHM | INDUCTOR | Wirewound | - | 10uH | +/-20% | 470mA | 470mA | 10uH 470mA | Shielded | 936 mOhm Max | - | - | -40°C ~ 105°C | 1MHz | Nonstandard | "0.079"" L x 0.079"" W (2.00mm x 2.00mm)" | "0.039"" (1.00mm)" | -
IND02987 | IND02987 | http://product.tdk.com/inductor/ind/en/documents/inductor_commercial_power_vls_en.pdf | Digikey | 445-6588-1-ND | VLS2010ET-150M | TDK Corporation | FIXED IND 15UH 400MA 1.476 OHM | INDUCTOR | Wirewound | - | 15uH | +/-20% | 400mA | 400mA | 15uH 400mA | Shielded | 1.476 Ohm Max | - | - | -40°C ~ 105°C | 1MHz | Nonstandard | "0.079"" L x 0.079"" W (2.00mm x 2.00mm)" | "0.039"" (1.00mm)" | -
IND02988 | IND02988 | http://product.tdk.com/inductor/ind/en/documents/inductor_commercial_power_vls_en.pdf | Digikey | 445-6589-1-ND | VLS2010ET-1R0N | TDK Corporation | FIXED IND 1UH 1.45A 108 MOHM SMD | INDUCTOR | Wirewound | - | 1uH | +/-30% | 1.45A | 1.45A | 1uH 1.45A | Shielded | 108 mOhm Max | - | - | -40°C ~ 105°C | 1MHz | Nonstandard | "0.079"" L x 0.079"" W (2.00mm x 2.00mm)" | "0.039"" (1.00mm)" | -
IND02989 | IND02989 | http://product.tdk.com/inductor/ind/en/documents/inductor_commercial_power_vls_en.pdf | Digikey | 445-6590-1-ND | VLS2010ET-1R5N | TDK Corporation | FIXED IND 1.5UH 1.2A 156 MOHM | INDUCTOR | Wirewound | - | 1.5uH | +/-30% | 1.2A | 1.2A | 1.5uH 1.2A | Shielded | 156 mOhm Max | - | - | -40°C ~ 105°C | 1MHz | Nonstandard | "0.079"" L x 0.079"" W (2.00mm x 2.00mm)" | "0.039"" (1.00mm)" | -
IND02990 | IND02990 | http://product.tdk.com/inductor/ind/en/documents/inductor_commercial_power_vls_en.pdf | Digikey | 445-6591-1-ND | VLS2010ET-220M | TDK Corporation | FIXED IND 22UH 330MA 2.04 OHM | INDUCTOR | Wirewound | - | 22uH | +/-20% | 330mA | 330mA | 22uH 330mA | Shielded | 2.04 Ohm Max | - | - | -40°C ~ 105°C | 1MHz | Nonstandard | "0.079"" L x 0.079"" W (2.00mm x 2.00mm)" | "0.039"" (1.00mm)" | -
IND02991 | IND02991 | http://product.tdk.com/inductor/ind/en/documents/inductor_commercial_power_vls_en.pdf | Digikey | 445-6592-1-ND | VLS2010ET-2R2M | TDK Corporation | FIXED IND 2.2UH 1A 228 MOHM SMD | INDUCTOR | Wirewound | - | 2.2uH | +/-20% | 1A | 1A | 2.2uH 1A | Shielded | 228 mOhm Max | - | - | -40°C ~ 105°C | 1MHz | Nonstandard | "0.079"" L x 0.079"" W (2.00mm x 2.00mm)" | "0.039"" (1.00mm)" | -
IND02992 | IND02992 | http://product.tdk.com/inductor/ind/en/documents/inductor_commercial_power_vls_en.pdf | Digikey | 445-6593-1-ND | VLS2010ET-3R3M | TDK Corporation | FIXED IND 3.3UH 830MA 348 MOHM | INDUCTOR | Wirewound | - | 3.3uH | +/-20% | 830mA | 830mA | 3.3uH 830mA | Shielded | 348 mOhm Max | - | - | -40°C ~ 105°C | 1MHz | Nonstandard | "0.079"" L x 0.079"" W (2.00mm x 2.00mm)" | "0.039"" (1.00mm)" | -
IND02993 | IND02993 | http://product.tdk.com/inductor/ind/en/documents/inductor_commercial_power_vls_en.pdf | Digikey | 445-6594-1-ND | VLS2010ET-4R7M | TDK Corporation | FIXED IND 4.7UH 700MA 408 MOHM | INDUCTOR | Wirewound | - | 4.7uH | +/-20% | 700mA | 700mA | 4.7uH 700mA | Shielded | 408 mOhm Max | - | - | -40°C ~ 105°C | 1MHz | Nonstandard | "0.079"" L x 0.079"" W (2.00mm x 2.00mm)" | "0.039"" (1.00mm)" | -
IND02994 | IND02994 | http://product.tdk.com/inductor/ind/en/documents/inductor_commercial_power_vls_en.pdf | Digikey | 445-6595-1-ND | VLS2010ET-6R8M | TDK Corporation | FIXED IND 6.8UH 570MA 648 MOHM | INDUCTOR | Wirewound | - | 6.8uH | +/-20% | 570mA | 570mA | 6.8uH 570mA | Shielded | 648 mOhm Max | - | - | -40°C ~ 105°C | 1MHz | Nonstandard | "0.079"" L x 0.079"" W (2.00mm x 2.00mm)" | "0.039"" (1.00mm)" | -
IND02995 | IND02995 | http://product.tdk.com/inductor/ind/en/documents/inductor_commercial_power_vls_en.pdf | Digikey | 445-6597-1-ND | VLS2012ET-100M | TDK Corporation | FIXED IND 10UH 470MA 834 MOHM | INDUCTOR | Wirewound | - | 10uH | +/-20% | 470mA | 470mA | 10uH 470mA | Shielded | 834 mOhm Max | - | - | -40°C ~ 105°C | 1MHz | Nonstandard | "0.079"" L x 0.079"" W (2.00mm x 2.00mm)" | "0.047"" (1.20mm)" | -
IND02996 | IND02996 | http://product.tdk.com/inductor/ind/en/documents/inductor_commercial_power_vls_en.pdf | Digikey | 445-6598-1-ND | VLS2012ET-150M | TDK Corporation | FIXED IND 15UH 400MA 1.062 OHM | INDUCTOR | Wirewound | - | 15uH | +/-20% | 400mA | 400mA | 15uH 400mA | Shielded | 1.062 Ohm Max | - | - | -40°C ~ 105°C | 1MHz | Nonstandard | "0.079"" L x 0.079"" W (2.00mm x 2.00mm)" | "0.047"" (1.20mm)" | -
IND02997 | IND02997 | http://product.tdk.com/inductor/ind/en/documents/inductor_commercial_power_vls_en.pdf | Digikey | 445-6599-1-ND | VLS2012ET-1R0N | TDK Corporation | FIXED IND 1UH 1.45A 86 MOHM SMD | INDUCTOR | Wirewound | - | 1uH | +/-30% | 1.45A | 1.45A | 1uH 1.45A | Shielded | 86 mOhm Max | - | - | -40°C ~ 105°C | 1MHz | Nonstandard | "0.079"" L x 0.079"" W (2.00mm x 2.00mm)" | "0.047"" (1.20mm)" | -
IND02998 | IND02998 | http://product.tdk.com/inductor/ind/en/documents/inductor_commercial_power_vls_en.pdf | Digikey | 445-6600-1-ND | VLS2012ET-1R5N | TDK Corporation | FIXED IND 1.5UH 1.2A 108 MOHM | INDUCTOR | Wirewound | - | 1.5uH | +/-30% | 1.2A | 1.2A | 1.5uH 1.2A | Shielded | 108 mOhm Max | - | - | -40°C ~ 105°C | 1MHz | Nonstandard | "0.079"" L x 0.079"" W (2.00mm x 2.00mm)" | "0.047"" (1.20mm)" | -
IND02999 | IND02999 | http://product.tdk.com/inductor/ind/en/documents/inductor_commercial_power_vls_en.pdf | Digikey | 445-6601-1-ND | VLS2012ET-220M | TDK Corporation | FIXED IND 22UH 330MA 1.764 OHM | INDUCTOR | Wirewound | - | 22uH | +/-20% | 330mA | 330mA | 22uH 330mA | Shielded | 1.764 Ohm Max | - | - | -40°C ~ 105°C | 1MHz | Nonstandard | "0.079"" L x 0.079"" W (2.00mm x 2.00mm)" | "0.047"" (1.20mm)" | -
IND03000 | IND03000 | http://product.tdk.com/inductor/ind/en/documents/inductor_commercial_power_vls_en.pdf | Digikey | 445-6602-1-ND | VLS2012ET-2R2M | TDK Corporation | FIXED IND 2.2UH 1A 153 MOHM SMD | INDUCTOR | Wirewound | - | 2.2uH | +/-20% | 1A | 1A | 2.2uH 1A | Shielded | 153 mOhm Max | - | - | -40°C ~ 105°C | 1MHz | Nonstandard | "0.079"" L x 0.079"" W (2.00mm x 2.00mm)" | "0.047"" (1.20mm)" | -
IND03001 | IND03001 | http://product.tdk.com/inductor/ind/en/documents/inductor_commercial_power_vls_en.pdf | Digikey | 445-6603-1-ND | VLS2012ET-3R3M | TDK Corporation | FIXED IND 3.3UH 840MA 228 MOHM | INDUCTOR | Wirewound | - | 3.3uH | +/-20% | 840mA | 840mA | 3.3uH 840mA | Shielded | 228 mOhm Max | - | - | -40°C ~ 105°C | 1MHz | Nonstandard | "0.079"" L x 0.079"" W (2.00mm x 2.00mm)" | "0.047"" (1.20mm)" | -
IND03002 | IND03002 | http://product.tdk.com/inductor/ind/en/documents/inductor_commercial_power_vls_en.pdf | Digikey | 445-6604-1-ND | VLS2012ET-4R7M | TDK Corporation | FIXED IND 4.7UH 700MA 336 MOHM | INDUCTOR | Wirewound | - | 4.7uH | +/-20% | 700mA | 700mA | 4.7uH 700mA | Shielded | 336 mOhm Max | - | - | -40°C ~ 105°C | 1MHz | Nonstandard | "0.079"" L x 0.079"" W (2.00mm x 2.00mm)" | "0.047"" (1.20mm)" | -
IND03003 | IND03003 | http://product.tdk.com/inductor/ind/en/documents/inductor_commercial_power_vls_en.pdf | Digikey | 445-6605-1-ND | VLS2012ET-6R8M | TDK Corporation | FIXED IND 6.8UH 570MA 498 MOHM | INDUCTOR | Wirewound | - | 6.8uH | +/-20% | 570mA | 570mA | 6.8uH 570mA | Shielded | 498 mOhm Max | - | - | -40°C ~ 105°C | 1MHz | Nonstandard | "0.079"" L x 0.079"" W (2.00mm x 2.00mm)" | "0.047"" (1.20mm)" | -
IND03004 | IND03004 | http://product.tdk.com/inductor/ind/en/documents/inductor_commercial_power_vls_en.pdf | Digikey | 445-6608-1-ND | VLS201610ET-100M | TDK Corporation | FIXED IND 10UH 400MA 1.38 OHM | INDUCTOR | Wirewound | Ferrite | 10uH | +/-20% | 400mA | 400mA | 10uH 400mA | Shielded | 1.38 Ohm Max | - | - | -40°C ~ 105°C | 1MHz | Nonstandard | "0.079"" L x 0.063"" W (2.00mm x 1.60mm)" | "0.037"" (0.95mm)" | -
IND03005 | IND03005 | http://product.tdk.com/inductor/ind/en/documents/inductor_automotive_power_vls-e-ca_en.pdf | Digikey | 445-16686-1-ND | VLS201610ET-100M-CA | TDK Corporation | FIXED IND 10UH 420MA 1.38 OHM | INDUCTOR | Wirewound | Ferrite | 10uH | +/-20% | 420mA | 400mA | 10uH 420mA | Shielded | 1.38 Ohm Max | - | - | -40°C ~ 105°C | 1MHz | Nonstandard | "0.079"" L x 0.063"" W (2.00mm x 1.60mm)" | "0.037"" (0.95mm)" | -
IND03006 | IND03006 | http://product.tdk.com/inductor/ind/en/documents/inductor_commercial_power_vls_en.pdf | Digikey | 445-6609-1-ND | VLS201610ET-1R0N | TDK Corporation | FIXED IND 1UH 1.35A 119 MOHM SMD | INDUCTOR | Wirewound | Ferrite | 1uH | +/-30% | 1.35A | 1.35A | 1uH 1.35A | Shielded | 119 mOhm Max | - | - | -40°C ~ 105°C | 1MHz | Nonstandard | "0.079"" L x 0.063"" W (2.00mm x 1.60mm)" | "0.037"" (0.95mm)" | -
IND03007 | IND03007 | http://product.tdk.com/inductor/ind/en/documents/inductor_automotive_power_vls-e-ca_en.pdf | Digikey | 445-16687-1-ND | VLS201610ET-1R0N-CA | TDK Corporation | FIXED IND 1UH 1.4A 119 MOHM SMD | INDUCTOR | Wirewound | Ferrite | 1uH | +/-30% | 1.4A | 1.35A | 1uH 1.4A | Shielded | 119 mOhm Max | - | - | -40°C ~ 105°C | 1MHz | Nonstandard | "0.079"" L x 0.063"" W (2.00mm x 1.60mm)" | "0.037"" (0.95mm)" | -
IND03008 | IND03008 | http://product.tdk.com/inductor/ind/en/documents/inductor_commercial_power_vls_en.pdf | Digikey | 445-6610-1-ND | VLS201610ET-1R5N | TDK Corporation | FIXED IND 1.5UH 1.1A 181 MOHM | INDUCTOR | Wirewound | Ferrite | 1.5uH | +/-30% | 1.1A | 1.1A | 1.5uH 1.1A | Shielded | 181 mOhm Max | - | - | -40°C ~ 105°C | 1MHz | Nonstandard | "0.079"" L x 0.063"" W (2.00mm x 1.60mm)" | "0.037"" (0.95mm)" | -
IND03009 | IND03009 | http://product.tdk.com/inductor/ind/en/documents/inductor_automotive_power_vls-e-ca_en.pdf | Digikey | 445-16688-1-ND | VLS201610ET-1R5N-CA | TDK Corporation | FIXED IND 1.5UH 1.15A 181 MOHM | INDUCTOR | Wirewound | Ferrite | 1.5uH | +/-30% | 1.15A | 1.1A | 1.5uH 1.15A | Shielded | 181 mOhm Max | - | - | -40°C ~ 105°C | 1MHz | Nonstandard | "0.079"" L x 0.063"" W (2.00mm x 1.60mm)" | "0.037"" (0.95mm)" | -
IND03010 | IND03010 | http://product.tdk.com/inductor/ind/en/documents/inductor_commercial_power_vls_en.pdf | Digikey | 445-6611-1-ND | VLS201610ET-2R2M | TDK Corporation | FIXED IND 2.2UH 940MA 276 MOHM | INDUCTOR | Wirewound | Ferrite | 2.2uH | +/-20% | 940mA | 940mA | 2.2uH 940mA | Shielded | 276 mOhm Max | - | - | -40°C ~ 105°C | 1MHz | Nonstandard | "0.079"" L x 0.063"" W (2.00mm x 1.60mm)" | "0.037"" (0.95mm)" | -
IND03011 | IND03011 | http://product.tdk.com/inductor/ind/en/documents/inductor_automotive_power_vls-e-ca_en.pdf | Digikey | 445-16689-1-ND | VLS201610ET-2R2M-CA | TDK Corporation | FIXED IND 2.2UH 950MA 276 MOHM | INDUCTOR | Wirewound | Ferrite | 2.2uH | +/-20% | 950mA | 940mA | 2.2uH 950mA | Shielded | 276 mOhm Max | - | - | -40°C ~ 105°C | 1MHz | Nonstandard | "0.079"" L x 0.063"" W (2.00mm x 1.60mm)" | "0.037"" (0.95mm)" | -
IND03012 | IND03012 | http://product.tdk.com/inductor/ind/en/documents/inductor_commercial_power_vls_en.pdf | Digikey | 445-6612-1-ND | VLS201610ET-3R3M | TDK Corporation | FIXED IND 3.3UH 730MA 458 MOHM | INDUCTOR | Wirewound | Ferrite | 3.3uH | +/-20% | 730mA | 750mA | 3.3uH 730mA | Shielded | 458 mOhm Max | - | - | -40°C ~ 105°C | 1MHz | Nonstandard | "0.079"" L x 0.063"" W (2.00mm x 1.60mm)" | "0.037"" (0.95mm)" | -
IND03013 | IND03013 | http://product.tdk.com/inductor/ind/en/documents/inductor_automotive_power_vls-e-ca_en.pdf | Digikey | 445-16690-1-ND | VLS201610ET-3R3M-CA | TDK Corporation | FIXED IND 3.3UH 730MA 458 MOHM | INDUCTOR | Wirewound | Ferrite | 3.3uH | +/-20% | 730mA | 750mA | 3.3uH 730mA | Shielded | 458 mOhm Max | - | - | -40°C ~ 105°C | 1MHz | Nonstandard | "0.079"" L x 0.063"" W (2.00mm x 1.60mm)" | "0.037"" (0.95mm)" | -
IND03014 | IND03014 | http://product.tdk.com/inductor/ind/en/documents/inductor_commercial_power_vls_en.pdf | Digikey | 445-6613-1-ND | VLS201610ET-4R7M | TDK Corporation | FIXED IND 4.7UH 640MA 554 MOHM | INDUCTOR | Wirewound | Ferrite | 4.7uH | +/-20% | 640mA | 640mA | 4.7uH 640mA | Shielded | 554 mOhm Max | - | - | -40°C ~ 105°C | 1MHz | Nonstandard | "0.079"" L x 0.063"" W (2.00mm x 1.60mm)" | "0.037"" (0.95mm)" | -
IND03015 | IND03015 | http://product.tdk.com/inductor/ind/en/documents/inductor_automotive_power_vls-e-ca_en.pdf | Digikey | 445-16691-1-ND | VLS201610ET-4R7M-CA | TDK Corporation | FIXED IND 4.7UH 670MA 554 MOHM | INDUCTOR | Wirewound | Ferrite | 4.7uH | +/-20% | 670mA | 640mA | 4.7uH 670mA | Shielded | 554 mOhm Max | - | - | -40°C ~ 105°C | 1MHz | Nonstandard | "0.079"" L x 0.063"" W (2.00mm x 1.60mm)" | "0.037"" (0.95mm)" | -
IND03016 | IND03016 | http://product.tdk.com/inductor/ind/en/documents/inductor_commercial_power_vls_en.pdf | Digikey | 445-6614-1-ND | VLS201610ET-6R8M | TDK Corporation | FIXED IND 6.8UH 530MA 840 MOHM | INDUCTOR | Wirewound | Ferrite | 6.8uH | +/-20% | 530mA | 530mA | 6.8uH 530mA | Shielded | 840 mOhm Max | - | - | -40°C ~ 105°C | 1MHz | Nonstandard | "0.079"" L x 0.063"" W (2.00mm x 1.60mm)" | "0.037"" (0.95mm)" | -
IND03017 | IND03017 | http://product.tdk.com/inductor/ind/en/documents/inductor_automotive_power_vls-e-ca_en.pdf | Digikey | 445-16692-1-ND | VLS201610ET-6R8M-CA | TDK Corporation | FIXED IND 6.8UH 540MA 840 MOHM | INDUCTOR | Wirewound | Ferrite | 6.8uH | +/-20% | 540mA | 530mA | 6.8uH 540mA | Shielded | 840 mOhm Max | - | - | -40°C ~ 105°C | 1MHz | Nonstandard | "0.079"" L x 0.063"" W (2.00mm x 1.60mm)" | "0.037"" (0.95mm)" | -
IND03018 | IND03018 | http://product.tdk.com/en/catalog/datasheets/inductor_commercial_power_vls201610hbx-1_en.pdf | Digikey | 445-172390-1-ND | VLS201610HBX-1R0M-1 | TDK Corporation | FIXED IND 1UH 2.5A 72 MOHM SMD | INDUCTOR | Wirewound | Ferrite | 1uH | +/-20% | 2.13A | 2.5A | 1uH 2.13A | Shielded | 72 mOhm Max | - | - | -40°C ~ 105°C | 1MHz | 0806 (2016 Metric) | "0.079"" L x 0.063"" W (2.00mm x 1.60mm)" | "0.039"" (1.00mm)" | 0806 (2016 Metric)
IND03019 | IND03019 | http://product.tdk.com/en/catalog/datasheets/inductor_commercial_power_vls201610hbx-1_en.pdf | Digikey | 445-172391-1-ND | VLS201610HBX-1R5M-1 | TDK Corporation | FIXED IND 1.5UH 2A 116 MOHM SMD | INDUCTOR | Wirewound | Ferrite | 1.5uH | +/-20% | 1.63A | 2A | 1.5uH 1.63A | Shielded | 116 mOhm Max | - | - | -40°C ~ 105°C | 1MHz | 0806 (2016 Metric) | "0.079"" L x 0.063"" W (2.00mm x 1.60mm)" | "0.039"" (1.00mm)" | 0806 (2016 Metric)
IND03020 | IND03020 | http://product.tdk.com/en/catalog/datasheets/inductor_commercial_power_vls201610hbx-1_en.pdf | Digikey | 445-172392-1-ND | VLS201610HBX-2R2M-1 | TDK Corporation | FIXED IND 2.2UH 1.7A 170 MOHM | INDUCTOR | Wirewound | Ferrite | 2.2uH | +/-20% | 1.45A | 1.7A | 2.2uH 1.45A | Shielded | 170 mOhm Max | - | - | -40°C ~ 105°C | 1MHz | 0806 (2016 Metric) | "0.079"" L x 0.063"" W (2.00mm x 1.60mm)" | "0.039"" (1.00mm)" | 0806 (2016 Metric)
IND03021 | IND03021 | http://product.tdk.com/inductor/ind/en/documents/inductor_commercial_power_vls_en.pdf | Digikey | 445-6617-1-ND | VLS201612ET-100M | TDK Corporation | FIXED IND 10UH 470MA 1.026 OHM | INDUCTOR | Wirewound | Ferrite | 10uH | +/-20% | 470mA | 470mA | 10uH 470mA | Shielded | 1.026 Ohm Max | - | - | -40°C ~ 105°C | 1MHz | Nonstandard | "0.079"" L x 0.063"" W (2.00mm x 1.60mm)" | "0.047"" (1.20mm)" | -
IND03022 | IND03022 | http://product.tdk.com/inductor/ind/en/documents/inductor_commercial_power_vls_en.pdf | Digikey | 445-6618-1-ND | VLS201612ET-1R0N | TDK Corporation | FIXED IND 1UH 1.5A 93 MOHM SMD | INDUCTOR | Wirewound | Ferrite | 1uH | +/-30% | 1.5A | 1.5A | 1uH 1.5A | Shielded | 93 mOhm Max | - | - | -40°C ~ 105°C | 1MHz | Nonstandard | "0.079"" L x 0.063"" W (2.00mm x 1.60mm)" | "0.047"" (1.20mm)" | -
IND03023 | IND03023 | http://product.tdk.com/inductor/ind/en/documents/inductor_commercial_power_vls_en.pdf | Digikey | 445-6619-1-ND | VLS201612ET-1R5N | TDK Corporation | FIXED IND 1.5UH 1.2A 159 MOHM | INDUCTOR | Wirewound | Ferrite | 1.5uH | +/-30% | 1.2A | 1.2A | 1.5uH 1.2A | Shielded | 159 mOhm Max | - | - | -40°C ~ 105°C | 1MHz | Nonstandard | "0.079"" L x 0.063"" W (2.00mm x 1.60mm)" | "0.047"" (1.20mm)" | -
IND03024 | IND03024 | http://product.tdk.com/inductor/ind/en/documents/inductor_commercial_power_vls_en.pdf | Digikey | 445-6620-1-ND | VLS201612ET-2R2M | TDK Corporation | FIXED IND 2.2UH 1.05A 195 MOHM | INDUCTOR | Wirewound | Ferrite | 2.2uH | +/-20% | 1.05A | 1.05A | 2.2uH 1.05A | Shielded | 195 mOhm Max | - | - | -40°C ~ 105°C | 1MHz | Nonstandard | "0.079"" L x 0.063"" W (2.00mm x 1.60mm)" | "0.047"" (1.20mm)" | -
IND03025 | IND03025 | http://product.tdk.com/inductor/ind/en/documents/inductor_commercial_power_vls_en.pdf | Digikey | 445-6621-1-ND | VLS201612ET-3R3M | TDK Corporation | FIXED IND 3.3UH 790MA 357 MOHM | INDUCTOR | Wirewound | Ferrite | 3.3uH | +/-20% | 790mA | 790mA | 3.3uH 790mA | Shielded | 357 mOhm Max | - | - | -40°C ~ 105°C | 1MHz | Nonstandard | "0.079"" L x 0.063"" W (2.00mm x 1.60mm)" | "0.047"" (1.20mm)" | -
IND03026 | IND03026 | http://product.tdk.com/inductor/ind/en/documents/inductor_commercial_power_vls_en.pdf | Digikey | 445-6622-1-ND | VLS201612ET-4R7M | TDK Corporation | FIXED IND 4.7UH 700MA 438 MOHM | INDUCTOR | Wirewound | Ferrite | 4.7uH | +/-20% | 700mA | 700mA | 4.7uH 700mA | Shielded | 438 mOhm Max | - | - | -40°C ~ 105°C | 1MHz | Nonstandard | "0.079"" L x 0.063"" W (2.00mm x 1.60mm)" | "0.047"" (1.20mm)" | -
IND03027 | IND03027 | http://product.tdk.com/inductor/ind/en/documents/inductor_commercial_power_vls_en.pdf | Digikey | 445-6623-1-ND | VLS201612ET-6R8M | TDK Corporation | FIXED IND 6.8UH 580MA 708 MOHM | INDUCTOR | Wirewound | Ferrite | 6.8uH | +/-20% | 580mA | 580mA | 6.8uH 580mA | Shielded | 708 mOhm Max | - | - | -40°C ~ 105°C | 1MHz | Nonstandard | "0.079"" L x 0.063"" W (2.00mm x 1.60mm)" | "0.047"" (1.20mm)" | -
IND03028 | IND03028 | http://product.tdk.com/inductor/ind/en/documents/inductor_commercial_power_vls_en.pdf | Digikey | 445-15820-1-ND | VLS252008ET-100M | TDK Corporation | FIXED IND 10UH 410MA 1.232 OHM | INDUCTOR | Wirewound | Ferrite | 10uH | +/-20% | 410mA | 430mA | 10uH 410mA | Shielded | 1.232 Ohm Max | - | - | -40°C ~ 105°C | 1MHz | Nonstandard | "0.098"" L x 0.079"" W (2.50mm x 2.00mm)" | "0.031"" (0.80mm)" | -
IND03029 | IND03029 | http://product.tdk.com/inductor/ind/en/documents/inductor_commercial_power_vls_en.pdf | Digikey | 445-15821-1-ND | VLS252008ET-1R0N | TDK Corporation | FIXED IND 1UH 970MA 219 MOHM SMD | INDUCTOR | Wirewound | Ferrite | 1uH | +/-30% | 970mA | 1.2A | 1uH 970mA | Shielded | 219 mOhm Max | - | - | -40°C ~ 105°C | 1MHz | Nonstandard | "0.098"" L x 0.079"" W (2.50mm x 2.00mm)" | "0.031"" (0.80mm)" | -
IND03030 | IND03030 | http://product.tdk.com/inductor/ind/en/documents/inductor_commercial_power_vls_en.pdf | Digikey | 445-15822-1-ND | VLS252008ET-1R5N | TDK Corporation | FIXED IND 1.5UH 910MA 248 MOHM | INDUCTOR | Wirewound | Ferrite | 1.5uH | +/-30% | 910mA | 1A | 1.5uH 910mA | Shielded | 248 mOhm Max | - | - | -40°C ~ 105°C | 1MHz | Nonstandard | "0.098"" L x 0.079"" W (2.50mm x 2.00mm)" | "0.031"" (0.80mm)" | -
IND03031 | IND03031 | http://product.tdk.com/inductor/ind/en/documents/inductor_commercial_power_vls_en.pdf | Digikey | 445-15823-1-ND | VLS252008ET-2R2M | TDK Corporation | FIXED IND 2.2UH 840MA 290 MOHM | INDUCTOR | Wirewound | Ferrite | 2.2uH | +/-20% | 840mA | 770mA | 2.2uH 840mA | Shielded | 290 mOhm Max | - | - | -40°C ~ 105°C | 1MHz | Nonstandard | "0.098"" L x 0.079"" W (2.50mm x 2.00mm)" | "0.031"" (0.80mm)" | -
IND03032 | IND03032 | http://product.tdk.com/inductor/ind/en/documents/inductor_commercial_power_vls_en.pdf | Digikey | 445-15824-1-ND | VLS252008ET-3R3M | TDK Corporation | FIXED IND 3.3UH 700MA 416 MOHM | INDUCTOR | Wirewound | Ferrite | 3.3uH | +/-20% | 700mA | 730mA | 3.3uH 700mA | Shielded | 416 mOhm Max | - | - | -40°C ~ 105°C | 1MHz | Nonstandard | "0.098"" L x 0.079"" W (2.50mm x 2.00mm)" | "0.031"" (0.80mm)" | -
IND03033 | IND03033 | http://product.tdk.com/inductor/ind/en/documents/inductor_commercial_power_vls_en.pdf | Digikey | 445-15825-1-ND | VLS252008ET-4R7M | TDK Corporation | FIXED IND 4.7UH 590MA 580 MOHM | INDUCTOR | Wirewound | Ferrite | 4.7uH | +/-20% | 590mA | 610mA | 4.7uH 590mA | Shielded | 580 mOhm Max | - | - | -40°C ~ 105°C | 1MHz | Nonstandard | "0.098"" L x 0.079"" W (2.50mm x 2.00mm)" | "0.031"" (0.80mm)" | -
IND03034 | IND03034 | http://product.tdk.com/inductor/ind/en/documents/inductor_commercial_power_vls_en.pdf | Digikey | 445-15826-1-ND | VLS252008ET-6R8M | TDK Corporation | FIXED IND 6.8UH 500MA 818 MOHM | INDUCTOR | Wirewound | Ferrite | 6.8uH | +/-20% | 500mA | 490mA | 6.8uH 500mA | Shielded | 818 mOhm Max | - | - | -40°C ~ 105°C | 1MHz | Nonstandard | "0.098"" L x 0.079"" W (2.50mm x 2.00mm)" | "0.031"" (0.80mm)" | -
IND03035 | IND03035 | http://product.tdk.com/inductor/ind/en/documents/inductor_commercial_power_vls_en.pdf | Digikey | 445-6626-1-ND | VLS252010ET-100M | TDK Corporation | FIXED IND 10UH 550MA 854 MOHM | INDUCTOR | Wirewound | Ferrite | 10uH | +/-20% | 550mA | 560mA | 10uH 550mA | Shielded | 854 mOhm Max | - | - | -40°C ~ 105°C | 1MHz | 1008 (2520 Metric) | "0.098"" L x 0.079"" W (2.50mm x 2.00mm)" | "0.039"" (1.00mm)" | 1008 (2520 Metric)
IND03036 | IND03036 | http://product.tdk.com/inductor/ind/en/documents/inductor_automotive_power_vls-e-ca_en.pdf | Digikey | 445-17225-1-ND | VLS252010ET-100M-CA | TDK Corporation | FIXED IND 10UH 550MA 854 MOHM | INDUCTOR | Wirewound | Ferrite | 10uH | +/-20% | 550mA | 560mA | 10uH 550mA | Shielded | 854 mOhm Max | - | - | -40°C ~ 105°C | 1MHz | 1008 (2520 Metric) | "0.098"" L x 0.079"" W (2.50mm x 2.00mm)" | "0.039"" (1.00mm)" | 1008 (2520 Metric)
IND03037 | IND03037 | http://product.tdk.com/inductor/ind/en/documents/inductor_commercial_power_vls_en.pdf | Digikey | 445-6627-1-ND | VLS252010ET-1R0N | TDK Corporation | FIXED IND 1UH 1.75A 84 MOHM SMD | INDUCTOR | Wirewound | Ferrite | 1uH | +/-30% | 1.75A | 1.75A | 1uH 1.75A | Shielded | 84 mOhm Max | - | - | -40°C ~ 105°C | 1MHz | 1008 (2520 Metric) | "0.098"" L x 0.079"" W (2.50mm x 2.00mm)" | "0.039"" (1.00mm)" | 1008 (2520 Metric)
IND03038 | IND03038 | http://product.tdk.com/inductor/ind/en/documents/inductor_automotive_power_vls-e-ca_en.pdf | Digikey | 445-17226-1-ND | VLS252010ET-1R0N-CA | TDK Corporation | FIXED IND 1UH 1.9A 84 MOHM SMD | INDUCTOR | Wirewound | Ferrite | 1uH | +/-30% | 1.9A | 1.75A | 1uH 1.9A | Shielded | 84 mOhm Max | - | - | -40°C ~ 105°C | 1MHz | 1008 (2520 Metric) | "0.098"" L x 0.079"" W (2.50mm x 2.00mm)" | "0.039"" (1.00mm)" | 1008 (2520 Metric)
IND03039 | IND03039 | http://product.tdk.com/inductor/ind/en/documents/inductor_commercial_power_vls_en.pdf | Digikey | 445-6628-1-ND | VLS252010ET-1R5N | TDK Corporation | FIXED IND 1.5UH 1.45A 128 MOHM | INDUCTOR | Wirewound | Ferrite | 1.5uH | +/-30% | 1.45A | 1.45A | 1.5uH 1.45A | Shielded | 128 mOhm Max | - | - | -40°C ~ 105°C | 1MHz | 1008 (2520 Metric) | "0.098"" L x 0.079"" W (2.50mm x 2.00mm)" | "0.039"" (1.00mm)" | 1008 (2520 Metric)
IND03040 | IND03040 | http://product.tdk.com/inductor/ind/en/documents/inductor_automotive_power_vls-e-ca_en.pdf | Digikey | 445-17227-1-ND | VLS252010ET-1R5N-CA | TDK Corporation | FIXED IND 1.5UH 1.5A 128 MOHM | INDUCTOR | Wirewound | Ferrite | 1.5uH | +/-30% | 1.5A | 1.45A | 1.5uH 1.5A | Shielded | 128 mOhm Max | - | - | -40°C ~ 105°C | 1MHz | 1008 (2520 Metric) | "0.098"" L x 0.079"" W (2.50mm x 2.00mm)" | "0.039"" (1.00mm)" | 1008 (2520 Metric)
IND03041 | IND03041 | http://product.tdk.com/inductor/ind/en/documents/inductor_commercial_power_vls_en.pdf | Digikey | 445-6629-1-ND | VLS252010ET-2R2M | TDK Corporation | FIXED IND 2.2UH 1.2A 190 MOHM | INDUCTOR | Wirewound | Ferrite | 2.2uH | +/-20% | 1.2A | 1.2A | 2.2uH 1.2A | Shielded | 190 mOhm Max | - | - | -40°C ~ 105°C | 1MHz | 1008 (2520 Metric) | "0.098"" L x 0.079"" W (2.50mm x 2.00mm)" | "0.039"" (1.00mm)" | 1008 (2520 Metric)
IND03042 | IND03042 | http://product.tdk.com/inductor/ind/en/documents/inductor_automotive_power_vls-e-ca_en.pdf | Digikey | 445-17228-1-ND | VLS252010ET-2R2M-CA | TDK Corporation | FIXED IND 2.2UH 1.2A 190 MOHM | INDUCTOR | Wirewound | Ferrite | 2.2uH | +/-20% | 1.2A | 1.2A | 2.2uH 1.2A | Shielded | 190 mOhm Max | - | - | -40°C ~ 105°C | 1MHz | 1008 (2520 Metric) | "0.098"" L x 0.079"" W (2.50mm x 2.00mm)" | "0.039"" (1.00mm)" | 1008 (2520 Metric)
IND03043 | IND03043 | http://product.tdk.com/inductor/ind/en/documents/inductor_commercial_power_vls_en.pdf | Digikey | 445-6630-1-ND | VLS252010ET-3R3M | TDK Corporation | FIXED IND 3.3UH 940MA 275 MOHM | INDUCTOR | Wirewound | Ferrite | 3.3uH | +/-20% | 940mA | 940mA | 3.3uH 940mA | Shielded | 275 mOhm Max | - | - | -40°C ~ 105°C | 1MHz | 1008 (2520 Metric) | "0.098"" L x 0.079"" W (2.50mm x 2.00mm)" | "0.039"" (1.00mm)" | 1008 (2520 Metric)
IND03044 | IND03044 | http://product.tdk.com/inductor/ind/en/documents/inductor_automotive_power_vls-e-ca_en.pdf | Digikey | 445-17229-1-ND | VLS252010ET-3R3M-CA | TDK Corporation | FIXED IND 3.3UH 1A 275 MOHM SMD | INDUCTOR | Wirewound | Ferrite | 3.3uH | +/-20% | 1A | 940mA | 3.3uH 1A | Shielded | 275 mOhm Max | - | - | -40°C ~ 105°C | 1MHz | 1008 (2520 Metric) | "0.098"" L x 0.079"" W (2.50mm x 2.00mm)" | "0.039"" (1.00mm)" | 1008 (2520 Metric)
IND03045 | IND03045 | http://product.tdk.com/inductor/ind/en/documents/inductor_commercial_power_vls_en.pdf | Digikey | 445-6631-1-ND | VLS252010ET-4R7M | TDK Corporation | FIXED IND 4.7UH 800MA 398 MOHM | INDUCTOR | Wirewound | Ferrite | 4.7uH | +/-20% | 800mA | 800mA | 4.7uH 800mA | Shielded | 398 mOhm Max | - | - | -40°C ~ 105°C | 1MHz | 1008 (2520 Metric) | "0.098"" L x 0.079"" W (2.50mm x 2.00mm)" | "0.039"" (1.00mm)" | 1008 (2520 Metric)
IND03046 | IND03046 | http://product.tdk.com/inductor/ind/en/documents/inductor_automotive_power_vls-e-ca_en.pdf | Digikey | 445-17230-1-ND | VLS252010ET-4R7M-CA | TDK Corporation | FIXED IND 4.7UH 820MA 398 MOHM | INDUCTOR | Wirewound | Ferrite | 4.7uH | +/-20% | 820mA | 800mA | 4.7uH 820mA | Shielded | 398 mOhm Max | - | - | -40°C ~ 105°C | 1MHz | 1008 (2520 Metric) | "0.098"" L x 0.079"" W (2.50mm x 2.00mm)" | "0.039"" (1.00mm)" | 1008 (2520 Metric)
IND03047 | IND03047 | http://product.tdk.com/inductor/ind/en/documents/inductor_commercial_power_vls_en.pdf | Digikey | 445-6632-1-ND | VLS252010ET-6R8M | TDK Corporation | FIXED IND 6.8UH 680MA 532 MOHM | INDUCTOR | Wirewound | Ferrite | 6.8uH | +/-20% | 680mA | 680mA | 6.8uH 680mA | Shielded | 532 mOhm Max | - | - | -40°C ~ 105°C | 1MHz | 1008 (2520 Metric) | "0.098"" L x 0.079"" W (2.50mm x 2.00mm)" | "0.039"" (1.00mm)" | 1008 (2520 Metric)
IND03048 | IND03048 | http://product.tdk.com/inductor/ind/en/documents/inductor_automotive_power_vls-e-ca_en.pdf | Digikey | 445-17231-1-ND | VLS252010ET-6R8M-CA | TDK Corporation | FIXED IND 6.8UH 710MA 532 MOHM | INDUCTOR | Wirewound | Ferrite | 6.8uH | +/-20% | 710mA | 680mA | 6.8uH 710mA | Shielded | 532 mOhm Max | - | - | -40°C ~ 105°C | 1MHz | 1008 (2520 Metric) | "0.098"" L x 0.079"" W (2.50mm x 2.00mm)" | "0.039"" (1.00mm)" | 1008 (2520 Metric)
IND03049 | IND03049 | http://product.tdk.com/en/catalog/datasheets/inductor_commercial_power_vls252010hbx-1_en.pdf | Digikey | 445-172397-1-ND | VLS252010HBX-1R0M-1 | TDK Corporation | FIXED IND 1UH 3.22A 65 MOHM SMD | INDUCTOR | Wirewound | Ferrite | 1uH | +/-20% | 2.55A | 3.22A | 1uH 2.55A | Shielded | 65 mOhm Max | - | - | -40°C ~ 105°C | 1MHz | 1008 (2520 Metric) | "0.098"" L x 0.079"" W (2.50mm x 2.00mm)" | "0.039"" (1.00mm)" | 1008 (2520 Metric)
IND03050 | IND03050 | http://product.tdk.com/en/catalog/datasheets/inductor_commercial_power_vls252010hbx-1_en.pdf | Digikey | 445-172398-1-ND | VLS252010HBX-1R5M-1 | TDK Corporation | FIXED IND 1.5UH 2.7A 94 MOHM SMD | INDUCTOR | Wirewound | Ferrite | 1.5uH | +/-20% | 2.02A | 2.7A | 1.5uH 2.02A | Shielded | 94 mOhm Max | - | - | -40°C ~ 105°C | 1MHz | 1008 (2520 Metric) | "0.098"" L x 0.079"" W (2.50mm x 2.00mm)" | "0.039"" (1.00mm)" | 1008 (2520 Metric)
IND03051 | IND03051 | http://product.tdk.com/en/catalog/datasheets/inductor_commercial_power_vls252010hbx-1_en.pdf | Digikey | 445-172399-1-ND | VLS252010HBX-2R2M-1 | TDK Corporation | FIXED IND 2.2UH 2.3A 120 MOHM | INDUCTOR | Wirewound | Ferrite | 2.2uH | +/-20% | 1.76A | 2.3A | 2.2uH 1.76A | Shielded | 120 mOhm Max | - | - | -40°C ~ 105°C | 1MHz | 1008 (2520 Metric) | "0.098"" L x 0.079"" W (2.50mm x 2.00mm)" | "0.039"" (1.00mm)" | 1008 (2520 Metric)
IND03052 | IND03052 | http://media.digikey.com/pdf/Data%20Sheets/TDK%20PDFs/VLS252010.pdf | Digikey | 445-4251-1-ND | VLS252010T-100M | TDK Corporation | FIXED IND 10UH 520MA 854 MOHM | INDUCTOR | Wirewound | Ferrite | 10uH | +/-20% | 520mA | 590mA | 10uH 520mA | Shielded | 854 mOhm Max | - | - | -40°C ~ 105°C | 1MHz | 1008 (2520 Metric) | "0.098"" L x 0.079"" W (2.50mm x 2.00mm)" | "0.039"" (1.00mm)" | 1008 (2520 Metric)
IND03053 | IND03053 | http://media.digikey.com/pdf/Data%20Sheets/TDK%20PDFs/VLS252010.pdf | Digikey | 445-4245-1-ND | VLS252010T-1R0N | TDK Corporation | FIXED IND 1UH 1.7A 85 MOHM SMD | INDUCTOR | Wirewound | Ferrite | 1uH | +/-30% | 1.7A | 1.8A | 1uH 1.7A | Shielded | 85 mOhm Max | - | - | -40°C ~ 105°C | 1MHz | 1008 (2520 Metric) | "0.098"" L x 0.079"" W (2.50mm x 2.00mm)" | "0.039"" (1.00mm)" | 1008 (2520 Metric)
IND03054 | IND03054 | http://media.digikey.com/pdf/Data%20Sheets/TDK%20PDFs/VLS252010.pdf | Digikey | 445-4246-1-ND | VLS252010T-1R5N | TDK Corporation | FIXED IND 1.5UH 1.4A 128 MOHM | INDUCTOR | Wirewound | Ferrite | 1.5uH | +/-30% | 1.4A | 1.5A | 1.5uH 1.4A | Shielded | 128 mOhm Max | - | - | -40°C ~ 105°C | 1MHz | 1008 (2520 Metric) | "0.098"" L x 0.079"" W (2.50mm x 2.00mm)" | "0.039"" (1.00mm)" | 1008 (2520 Metric)
IND03055 | IND03055 | http://media.digikey.com/pdf/Data%20Sheets/TDK%20PDFs/VLS252010.pdf | Digikey | 445-4247-1-ND | VLS252010T-2R2M | TDK Corporation | FIXED IND 2.2UH 1.1A 190 MOHM | INDUCTOR | Wirewound | Ferrite | 2.2uH | +/-20% | 1.1A | 1.2A | 2.2uH 1.1A | Shielded | 190 mOhm Max | - | - | -40°C ~ 105°C | 1MHz | 1008 (2520 Metric) | "0.098"" L x 0.079"" W (2.50mm x 2.00mm)" | "0.039"" (1.00mm)" | 1008 (2520 Metric)
IND03056 | IND03056 | http://media.digikey.com/pdf/Data%20Sheets/TDK%20PDFs/VLS252010.pdf | Digikey | 445-4248-1-ND | VLS252010T-3R3M | TDK Corporation | FIXED IND 3.3UH 940MA 304 MOHM | INDUCTOR | Wirewound | Ferrite | 3.3uH | +/-20% | 940mA | 1A | 3.3uH 940mA | Shielded | 304 mOhm Max | - | - | -40°C ~ 105°C | 1MHz | 1008 (2520 Metric) | "0.098"" L x 0.079"" W (2.50mm x 2.00mm)" | "0.039"" (1.00mm)" | 1008 (2520 Metric)
IND03057 | IND03057 | http://media.digikey.com/pdf/Data%20Sheets/TDK%20PDFs/VLS252010.pdf | Digikey | 445-4249-1-ND | VLS252010T-4R7M | TDK Corporation | FIXED IND 4.7UH 780MA 440 MOHM | INDUCTOR | Wirewound | Ferrite | 4.7uH | +/-20% | 780mA | 880mA | 4.7uH 780mA | Shielded | 440 mOhm Max | - | - | -40°C ~ 105°C | 1MHz | 1008 (2520 Metric) | "0.098"" L x 0.079"" W (2.50mm x 2.00mm)" | "0.039"" (1.00mm)" | 1008 (2520 Metric)
IND03058 | IND03058 | http://media.digikey.com/pdf/Data%20Sheets/TDK%20PDFs/VLS252010.pdf | Digikey | 445-4250-1-ND | VLS252010T-6R8M | TDK Corporation | FIXED IND 6.8UH 700MA 541 MOHM | INDUCTOR | Wirewound | Ferrite | 6.8uH | +/-20% | 700mA | 740mA | 6.8uH 700mA | Shielded | 541 mOhm Max | - | - | -40°C ~ 105°C | 1MHz | 1008 (2520 Metric) | "0.098"" L x 0.079"" W (2.50mm x 2.00mm)" | "0.039"" (1.00mm)" | 1008 (2520 Metric)
IND03059 | IND03059 | http://product.tdk.com/inductor/ind/en/documents/inductor_commercial_power_vls_en.pdf | Digikey | 445-6635-1-ND | VLS252012ET-100M | TDK Corporation | FIXED IND 10UH 590MA 756 MOHM | INDUCTOR | Wirewound | Ferrite | 10uH | +/-20% | 590mA | 730mA | 10uH 590mA | Shielded | 756 mOhm Max | - | - | -40°C ~ 105°C | 1MHz | 1008 (2520 Metric) | "0.098"" L x 0.079"" W (2.50mm x 2.00mm)" | "0.039"" (1.00mm)" | 1008 (2520 Metric)
IND03060 | IND03060 | http://product.tdk.com/inductor/ind/en/documents/inductor_automotive_power_vls-e-ca_en.pdf | Digikey | 445-16695-1-ND | VLS252012ET-100M-CA | TDK Corporation | FIXED IND 10UH 590MA 756 MOHM | INDUCTOR | Wirewound | Ferrite | 10uH | +/-20% | 590mA | 730mA | 10uH 590mA | Shielded | 756 mOhm Max | - | - | -40°C ~ 105°C | 1MHz | 1008 (2520 Metric) | "0.098"" L x 0.079"" W (2.50mm x 2.00mm)" | "0.047"" (1.20mm)" | 1008 (2520 Metric)
IND03061 | IND03061 | http://product.tdk.com/inductor/ind/en/documents/inductor_commercial_power_vls_en.pdf | Digikey | 445-6636-1-ND | VLS252012ET-1R0N | TDK Corporation | FIXED IND 1UH 1.7A 87 MOHM SMD | INDUCTOR | Wirewound | Ferrite | 1uH | +/-30% | 1.7A | 2.2A | 1uH 1.7A | Shielded | 87 mOhm Max | - | - | -40°C ~ 105°C | 1MHz | 1008 (2520 Metric) | "0.098"" L x 0.079"" W (2.50mm x 2.00mm)" | "0.039"" (1.00mm)" | 1008 (2520 Metric)
IND03062 | IND03062 | http://product.tdk.com/inductor/ind/en/documents/inductor_automotive_power_vls-e-ca_en.pdf | Digikey | 445-16696-1-ND | VLS252012ET-1R0N-CA | TDK Corporation | FIXED IND 1UH 1.7A 87 MOHM SMD | INDUCTOR | Wirewound | Ferrite | 1uH | +/-30% | 1.7A | 2.2A | 1uH 1.7A | Shielded | 87 mOhm Max | - | - | -40°C ~ 105°C | 1MHz | 1008 (2520 Metric) | "0.098"" L x 0.079"" W (2.50mm x 2.00mm)" | "0.047"" (1.20mm)" | 1008 (2520 Metric)
IND03063 | IND03063 | http://product.tdk.com/inductor/ind/en/documents/inductor_commercial_power_vls_en.pdf | Digikey | 445-6637-1-ND | VLS252012ET-1R5N | TDK Corporation | FIXED IND 1.5UH 1.45A 126 MOHM | INDUCTOR | Wirewound | Ferrite | 1.5uH | +/-30% | 1.45A | 1.8A | 1.5uH 1.45A | Shielded | 126 mOhm Max | - | - | -40°C ~ 105°C | 1MHz | 1008 (2520 Metric) | "0.098"" L x 0.079"" W (2.50mm x 2.00mm)" | "0.039"" (1.00mm)" | 1008 (2520 Metric)
IND03064 | IND03064 | http://product.tdk.com/inductor/ind/en/documents/inductor_automotive_power_vls-e-ca_en.pdf | Digikey | 445-16697-1-ND | VLS252012ET-1R5N-CA | TDK Corporation | FIXED IND 1.5UH 1.45A 126 MOHM | INDUCTOR | Wirewound | Ferrite | 1.5uH | +/-30% | 1.45A | 1.8A | 1.5uH 1.45A | Shielded | 126 mOhm Max | - | - | -40°C ~ 105°C | 1MHz | 1008 (2520 Metric) | "0.098"" L x 0.079"" W (2.50mm x 2.00mm)" | "0.047"" (1.20mm)" | 1008 (2520 Metric)
IND03065 | IND03065 | http://product.tdk.com/inductor/ind/en/documents/inductor_commercial_power_vls_en.pdf | Digikey | 445-6638-1-ND | VLS252012ET-2R2M | TDK Corporation | FIXED IND 2.2UH 1.3A 154 MOHM | INDUCTOR | Wirewound | Ferrite | 2.2uH | +/-20% | 1.3A | 1.55A | 2.2uH 1.3A | Shielded | 154 mOhm Max | - | - | -40°C ~ 105°C | 1MHz | 1008 (2520 Metric) | "0.098"" L x 0.079"" W (2.50mm x 2.00mm)" | "0.039"" (1.00mm)" | 1008 (2520 Metric)
IND03066 | IND03066 | http://product.tdk.com/inductor/ind/en/documents/inductor_automotive_power_vls-e-ca_en.pdf | Digikey | 445-16698-1-ND | VLS252012ET-2R2M-CA | TDK Corporation | FIXED IND 2.2UH 1.3A 154 MOHM | INDUCTOR | Wirewound | Ferrite | 2.2uH | +/-20% | 1.3A | 1.55A | 2.2uH 1.3A | Shielded | 154 mOhm Max | - | - | -40°C ~ 105°C | 1MHz | 1008 (2520 Metric) | "0.098"" L x 0.079"" W (2.50mm x 2.00mm)" | "0.047"" (1.20mm)" | 1008 (2520 Metric)
IND03067 | IND03067 | http://product.tdk.com/inductor/ind/en/documents/inductor_commercial_power_vls_en.pdf | Digikey | 445-6639-1-ND | VLS252012ET-3R3M | TDK Corporation | FIXED IND 3.3UH 980MA 272 MOHM | INDUCTOR | Wirewound | Ferrite | 3.3uH | +/-20% | 980mA | 1.25A | 3.3uH 980mA | Shielded | 272 mOhm Max | - | - | -40°C ~ 105°C | 1MHz | 1008 (2520 Metric) | "0.098"" L x 0.079"" W (2.50mm x 2.00mm)" | "0.039"" (1.00mm)" | 1008 (2520 Metric)
IND03068 | IND03068 | http://product.tdk.com/inductor/ind/en/documents/inductor_automotive_power_vls-e-ca_en.pdf | Digikey | 445-16699-1-ND | VLS252012ET-3R3M-CA | TDK Corporation | FIXED IND 3.3UH 980MA 272 MOHM | INDUCTOR | Wirewound | Ferrite | 3.3uH | +/-20% | 980mA | 1.25A | 3.3uH 980mA | Shielded | 272 mOhm Max | - | - | -40°C ~ 105°C | 1MHz | 1008 (2520 Metric) | "0.098"" L x 0.079"" W (2.50mm x 2.00mm)" | "0.047"" (1.20mm)" | 1008 (2520 Metric)
IND03069 | IND03069 | http://product.tdk.com/inductor/ind/en/documents/inductor_commercial_power_vls_en.pdf | Digikey | 445-6640-1-ND | VLS252012ET-4R7M | TDK Corporation | FIXED IND 4.7UH 810MA 405 MOHM | INDUCTOR | Wirewound | Ferrite | 4.7uH | +/-20% | 810mA | 1.05A | 4.7uH 810mA | Shielded | 405 mOhm Max | - | - | -40°C ~ 105°C | 1MHz | 1008 (2520 Metric) | "0.098"" L x 0.079"" W (2.50mm x 2.00mm)" | "0.039"" (1.00mm)" | 1008 (2520 Metric)
IND03070 | IND03070 | http://product.tdk.com/inductor/ind/en/documents/inductor_automotive_power_vls-e-ca_en.pdf | Digikey | 445-16700-1-ND | VLS252012ET-4R7M-CA | TDK Corporation | FIXED IND 4.7UH 810MA 405 MOHM | INDUCTOR | Wirewound | Ferrite | 4.7uH | +/-20% | 810mA | 1.05A | 4.7uH 810mA | Shielded | 405 mOhm Max | - | - | -40°C ~ 105°C | 1MHz | 1008 (2520 Metric) | "0.098"" L x 0.079"" W (2.50mm x 2.00mm)" | "0.047"" (1.20mm)" | 1008 (2520 Metric)
IND03071 | IND03071 | http://product.tdk.com/inductor/ind/en/documents/inductor_commercial_power_vls_en.pdf | Digikey | 445-6641-1-ND | VLS252012ET-6R8M | TDK Corporation | FIXED IND 6.8UH 650MA 612 MOHM | INDUCTOR | Wirewound | Ferrite | 6.8uH | +/-20% | 650mA | 850mA | 6.8uH 650mA | Shielded | 612 mOhm Max | - | - | -40°C ~ 105°C | 1MHz | 1008 (2520 Metric) | "0.098"" L x 0.079"" W (2.50mm x 2.00mm)" | "0.039"" (1.00mm)" | 1008 (2520 Metric)
IND03072 | IND03072 | http://product.tdk.com/inductor/ind/en/documents/inductor_automotive_power_vls-e-ca_en.pdf | Digikey | 445-16701-1-ND | VLS252012ET-6R8M-CA | TDK Corporation | FIXED IND 6.8UH 650MA 612 MOHM | INDUCTOR | Wirewound | Ferrite | 6.8uH | +/-20% | 650mA | 850mA | 6.8uH 650mA | Shielded | 612 mOhm Max | - | - | -40°C ~ 105°C | 1MHz | 1008 (2520 Metric) | "0.098"" L x 0.079"" W (2.50mm x 2.00mm)" | "0.047"" (1.20mm)" | 1008 (2520 Metric)
IND03073 | IND03073 | http://media.digikey.com/pdf/Data%20Sheets/TDK%20PDFs/vls252012.pdf | Digikey | 445-3674-1-ND | VLS252012T-100MR59 | TDK Corporation | FIXED IND 10UH 590MA 756 MOHM | INDUCTOR | Wirewound | - | 10uH | +/-20% | 590mA | 810mA | 10uH 590mA | Shielded | 756 mOhm Max | - | - | -40°C ~ 105°C | 1MHz | 1008 (2520 Metric) | "0.098"" L x 0.079"" W (2.50mm x 2.00mm)" | "0.039"" (1.00mm)" | 1008 (2520 Metric)
IND03074 | IND03074 | http://media.digikey.com/pdf/Data%20Sheets/TDK%20PDFs/vls252012.pdf | Digikey | 445-3668-1-ND | VLS252012T-1R0N1R7 | TDK Corporation | FIXED IND 1UH 1.8A 88 MOHM SMD | INDUCTOR | Wirewound | - | 1uH | +/-30% | 1.8A | 2.4A | 1uH 1.8A | Shielded | 88 mOhm Max | - | - | -40°C ~ 105°C | 1MHz | 1008 (2520 Metric) | "0.098"" L x 0.079"" W (2.50mm x 2.00mm)" | "0.039"" (1.00mm)" | 1008 (2520 Metric)
IND03075 | IND03075 | http://media.digikey.com/pdf/Data%20Sheets/TDK%20PDFs/vls252012.pdf | Digikey | 445-3669-1-ND | VLS252012T-1R5N1R4 | TDK Corporation | FIXED IND 1.5UH 1.5A 126 MOHM | INDUCTOR | Wirewound | - | 1.5uH | +/-30% | 1.5A | 2A | 1.5uH 1.5A | Shielded | 126 mOhm Max | - | - | -40°C ~ 105°C | 1MHz | 1008 (2520 Metric) | "0.098"" L x 0.079"" W (2.50mm x 2.00mm)" | "0.039"" (1.00mm)" | 1008 (2520 Metric)
IND03076 | IND03076 | http://media.digikey.com/pdf/Data%20Sheets/TDK%20PDFs/vls252012.pdf | Digikey | 445-3670-1-ND | VLS252012T-2R2M1R3 | TDK Corporation | FIXED IND 2.2UH 1.3A 155 MOHM | INDUCTOR | Wirewound | - | 2.2uH | +/-20% | 1.3A | 1.8A | 2.2uH 1.3A | Shielded | 155 mOhm Max | - | - | -40°C ~ 105°C | 1MHz | 1008 (2520 Metric) | "0.098"" L x 0.079"" W (2.50mm x 2.00mm)" | "0.039"" (1.00mm)" | 1008 (2520 Metric)
IND03077 | IND03077 | http://media.digikey.com/pdf/Data%20Sheets/TDK%20PDFs/vls252012.pdf | Digikey | 445-3671-1-ND | VLS252012T-3R3MR99 | TDK Corporation | FIXED IND 3.3UH 1A 272 MOHM SMD | INDUCTOR | Wirewound | - | 3.3uH | +/-20% | 1A | 1.4A | 3.3uH 1A | Shielded | 272 mOhm Max | - | - | -40°C ~ 105°C | 1MHz | 1008 (2520 Metric) | "0.098"" L x 0.079"" W (2.50mm x 2.00mm)" | "0.039"" (1.00mm)" | 1008 (2520 Metric)
IND03078 | IND03078 | http://media.digikey.com/pdf/Data%20Sheets/TDK%20PDFs/vls252012.pdf | Digikey | 445-3672-1-ND | VLS252012T-4R7MR81 | TDK Corporation | FIXED IND 4.7UH 800MA 406 MOHM | INDUCTOR | Wirewound | - | 4.7uH | +/-20% | 800mA | 1.2A | 4.7uH 800mA | Shielded | 406 mOhm Max | - | - | -40°C ~ 105°C | 1MHz | 1008 (2520 Metric) | "0.098"" L x 0.079"" W (2.50mm x 2.00mm)" | "0.039"" (1.00mm)" | 1008 (2520 Metric)
IND03079 | IND03079 | http://media.digikey.com/pdf/Data%20Sheets/TDK%20PDFs/vls252012.pdf | Digikey | 445-3673-1-ND | VLS252012T-6R8MR66 | TDK Corporation | FIXED IND 6.8UH 660MA 612 MOHM | INDUCTOR | Wirewound | - | 6.8uH | +/-20% | 660mA | 990mA | 6.8uH 660mA | Shielded | 612 mOhm Max | - | - | -40°C ~ 105°C | 1MHz | 1008 (2520 Metric) | "0.098"" L x 0.079"" W (2.50mm x 2.00mm)" | "0.039"" (1.00mm)" | 1008 (2520 Metric)
IND03080 | IND03080 | http://product.tdk.com/inductor/ind/en/documents/inductor_commercial_power_vls_en.pdf | Digikey | 445-6643-1-ND | VLS252015ET-100M | TDK Corporation | FIXED IND 10UH 660MA 588 MOHM | INDUCTOR | Wirewound | Ferrite | 10uH | +/-20% | 660mA | 720mA | 10uH 660mA | Shielded | 588 mOhm Max | - | - | -40°C ~ 105°C | 1MHz | 1008 (2520 Metric) | "0.098"" L x 0.079"" W (2.50mm x 2.00mm)" | "0.039"" (1.00mm)" | 1008 (2520 Metric)
IND03081 | IND03081 | http://product.tdk.com/inductor/ind/en/documents/inductor_commercial_power_vls_en.pdf | Digikey | 445-6644-1-ND | VLS252015ET-1R0N | TDK Corporation | FIXED IND 1UH 1.75A 82 MOHM SMD | INDUCTOR | Wirewound | Ferrite | 1uH | +/-30% | 1.75A | 1.95A | 1uH 1.75A | Shielded | 82 mOhm Max | - | - | -40°C ~ 105°C | 1MHz | 1008 (2520 Metric) | "0.098"" L x 0.079"" W (2.50mm x 2.00mm)" | "0.039"" (1.00mm)" | 1008 (2520 Metric)
IND03082 | IND03082 | http://product.tdk.com/inductor/ind/en/documents/inductor_commercial_power_vls_en.pdf | Digikey | 445-6645-1-ND | VLS252015ET-1R5N | TDK Corporation | FIXED IND 1.5UH 1.45A 120 MOHM | INDUCTOR | Wirewound | Ferrite | 1.5uH | +/-30% | 1.45A | 1.75A | 1.5uH 1.45A | Shielded | 120 mOhm Max | - | - | -40°C ~ 105°C | 1MHz | 1008 (2520 Metric) | "0.098"" L x 0.079"" W (2.50mm x 2.00mm)" | "0.039"" (1.00mm)" | 1008 (2520 Metric)
IND03083 | IND03083 | http://product.tdk.com/inductor/ind/en/documents/inductor_commercial_power_vls_en.pdf | Digikey | 445-6646-1-ND | VLS252015ET-2R2M | TDK Corporation | FIXED IND 2.2UH 1.25A 160 MOHM | INDUCTOR | Wirewound | Ferrite | 2.2uH | +/-20% | 1.25A | 1.5A | 2.2uH 1.25A | Shielded | 160 mOhm Max | - | - | -40°C ~ 105°C | 1MHz | 1008 (2520 Metric) | "0.098"" L x 0.079"" W (2.50mm x 2.00mm)" | "0.039"" (1.00mm)" | 1008 (2520 Metric)
IND03084 | IND03084 | http://product.tdk.com/inductor/ind/en/documents/inductor_commercial_power_vls_en.pdf | Digikey | 445-6647-1-ND | VLS252015ET-3R3M | TDK Corporation | FIXED IND 3.3UH 1.05A 219 MOHM | INDUCTOR | Wirewound | Ferrite | 3.3uH | +/-20% | 1.05A | 1.2A | 3.3uH 1.05A | Shielded | 219 mOhm Max | - | - | -40°C ~ 105°C | 1MHz | 1008 (2520 Metric) | "0.098"" L x 0.079"" W (2.50mm x 2.00mm)" | "0.039"" (1.00mm)" | 1008 (2520 Metric)
IND03085 | IND03085 | http://product.tdk.com/inductor/ind/en/documents/inductor_commercial_power_vls_en.pdf | Digikey | 445-6648-1-ND | VLS252015ET-4R7M | TDK Corporation | FIXED IND 4.7UH 890MA 318 MOHM | INDUCTOR | Wirewound | Ferrite | 4.7uH | +/-20% | 890mA | 1A | 4.7uH 890mA | Shielded | 318 mOhm Max | - | - | -40°C ~ 105°C | 1MHz | 1008 (2520 Metric) | "0.098"" L x 0.079"" W (2.50mm x 2.00mm)" | "0.039"" (1.00mm)" | 1008 (2520 Metric)
IND03086 | IND03086 | http://product.tdk.com/inductor/ind/en/documents/inductor_commercial_power_vls_en.pdf | Digikey | 445-6649-1-ND | VLS252015ET-6R8M | TDK Corporation | FIXED IND 6.8UH 730MA 480 MOHM | INDUCTOR | Wirewound | Ferrite | 6.8uH | +/-20% | 730mA | 850mA | 6.8uH 730mA | Shielded | 480 mOhm Max | - | - | -40°C ~ 105°C | 1MHz | 1008 (2520 Metric) | "0.098"" L x 0.079"" W (2.50mm x 2.00mm)" | "0.039"" (1.00mm)" | 1008 (2520 Metric)
IND03087 | IND03087 | http://media.digikey.com/pdf/Data%20Sheets/TDK%20PDFs/VLS252015.pdf | Digikey | 445-3681-1-ND | VLS252015T-100MR66 | TDK Corporation | FIXED IND 10UH 660MA 588 MOHM | INDUCTOR | Wirewound | - | 10uH | +/-20% | 660mA | 820mA | 10uH 660mA | Shielded | 588 mOhm Max | - | - | -40°C ~ 105°C | 1MHz | 1008 (2520 Metric) | "0.098"" L x 0.079"" W (2.50mm x 2.00mm)" | "0.039"" (1.00mm)" | 1008 (2520 Metric)
IND03088 | IND03088 | http://media.digikey.com/pdf/Data%20Sheets/TDK%20PDFs/VLS252015.pdf | Digikey | 445-3675-1-ND | VLS252015T-1R0N1R7 | TDK Corporation | FIXED IND 1UH 1.7A 82 MOHM SMD | INDUCTOR | Wirewound | - | 1uH | +/-30% | 1.7A | 2.3A | 1uH 1.7A | Shielded | 82 mOhm Max | - | - | -40°C ~ 105°C | 1MHz | 1008 (2520 Metric) | "0.098"" L x 0.079"" W (2.50mm x 2.00mm)" | "0.039"" (1.00mm)" | 1008 (2520 Metric)
IND03089 | IND03089 | http://media.digikey.com/pdf/Data%20Sheets/TDK%20PDFs/VLS252015.pdf | Digikey | 445-3676-1-ND | VLS252015T-1R5N1R4 | TDK Corporation | FIXED IND 1.5UH 1.4A 120 MOHM | INDUCTOR | Wirewound | - | 1.5uH | +/-30% | 1.4A | 1.9A | 1.5uH 1.4A | Shielded | 120 mOhm Max | - | - | -40°C ~ 105°C | 1MHz | 1008 (2520 Metric) | "0.098"" L x 0.079"" W (2.50mm x 2.00mm)" | "0.039"" (1.00mm)" | 1008 (2520 Metric)
IND03090 | IND03090 | http://media.digikey.com/pdf/Data%20Sheets/TDK%20PDFs/VLS252015.pdf | Digikey | 445-3677-1-ND | VLS252015T-2R2M1R2 | TDK Corporation | FIXED IND 2.2UH 1.2A 160 MOHM | INDUCTOR | Wirewound | - | 2.2uH | +/-20% | 1.2A | 1.7A | 2.2uH 1.2A | Shielded | 160 mOhm Max | - | - | -40°C ~ 105°C | 1MHz | 1008 (2520 Metric) | "0.098"" L x 0.079"" W (2.50mm x 2.00mm)" | "0.039"" (1.00mm)" | 1008 (2520 Metric)
IND03091 | IND03091 | http://media.digikey.com/pdf/Data%20Sheets/TDK%20PDFs/VLS252015.pdf | Digikey | 445-3678-1-ND | VLS252015T-3R3M1R0 | TDK Corporation | FIXED IND 3.3UH 1A 218 MOHM SMD | INDUCTOR | Wirewound | - | 3.3uH | +/-20% | 1A | 1.4A | 3.3uH 1A | Shielded | 218 mOhm Max | - | - | -40°C ~ 105°C | 1MHz | 1008 (2520 Metric) | "0.098"" L x 0.079"" W (2.50mm x 2.00mm)" | "0.039"" (1.00mm)" | 1008 (2520 Metric)
IND03092 | IND03092 | http://media.digikey.com/pdf/Data%20Sheets/TDK%20PDFs/VLS252015.pdf | Digikey | 445-3679-1-ND | VLS252015T-4R7MR89 | TDK Corporation | FIXED IND 4.7UH 890MA 318 MOHM | INDUCTOR | Wirewound | - | 4.7uH | +/-20% | 890mA | 1.2A | 4.7uH 890mA | Shielded | 318 mOhm Max | - | - | -40°C ~ 105°C | 1MHz | 1008 (2520 Metric) | "0.098"" L x 0.079"" W (2.50mm x 2.00mm)" | "0.039"" (1.00mm)" | 1008 (2520 Metric)
IND03093 | IND03093 | http://media.digikey.com/pdf/Data%20Sheets/TDK%20PDFs/VLS252015.pdf | Digikey | 445-3680-1-ND | VLS252015T-6R8MR73 | TDK Corporation | FIXED IND 6.8UH 730MA 480 MOHM | INDUCTOR | Wirewound | - | 6.8uH | +/-20% | 730mA | 1A | 6.8uH 730mA | Shielded | 480 mOhm Max | - | - | -40°C ~ 105°C | 1MHz | 1008 (2520 Metric) | "0.098"" L x 0.079"" W (2.50mm x 2.00mm)" | "0.039"" (1.00mm)" | 1008 (2520 Metric)
IND03094 | IND03094 | http://product.tdk.com/inductor/ind/en/documents/inductor_commercial_power_vls_en.pdf | Digikey | 445-6650-1-ND | VLS3010ET-100M | TDK Corporation | FIXED IND 10UH 560MA 468 MOHM | INDUCTOR | Wirewound | - | 10uH | +/-20% | 560mA | 560mA | 10uH 560mA | Shielded | 468 mOhm Max | - | - | -40°C ~ 105°C | 1MHz | Nonstandard | "0.118"" L x 0.118"" W (3.00mm x 3.00mm)" | "0.039"" (1.00mm)" | -
IND03095 | IND03095 | http://product.tdk.com/inductor/ind/en/documents/inductor_commercial_power_vls_en.pdf | Digikey | 445-6651-1-ND | VLS3010ET-150M | TDK Corporation | FIXED IND 15UH 480MA 612 MOHM | INDUCTOR | Wirewound | - | 15uH | +/-20% | 480mA | 480mA | 15uH 480mA | Shielded | 612 mOhm Max | - | - | -40°C ~ 105°C | 1MHz | Nonstandard | "0.118"" L x 0.118"" W (3.00mm x 3.00mm)" | "0.039"" (1.00mm)" | -
IND03096 | IND03096 | http://product.tdk.com/inductor/ind/en/documents/inductor_commercial_power_vls_en.pdf | Digikey | 445-6652-1-ND | VLS3010ET-1R0N | TDK Corporation | FIXED IND 1UH 1.6A 72 MOHM SMD | INDUCTOR | Wirewound | - | 1uH | +/-30% | 1.6A | 1.6A | 1uH 1.6A | Shielded | 72 mOhm Max | - | - | -40°C ~ 105°C | 1MHz | Nonstandard | "0.118"" L x 0.118"" W (3.00mm x 3.00mm)" | "0.039"" (1.00mm)" | -
IND03097 | IND03097 | http://product.tdk.com/inductor/ind/en/documents/inductor_commercial_power_vls_en.pdf | Digikey | 445-6653-1-ND | VLS3010ET-1R5N | TDK Corporation | FIXED IND 1.5UH 1.35A 85 MOHM | INDUCTOR | Wirewound | - | 1.5uH | +/-30% | 1.35A | 1.35A | 1.5uH 1.35A | Shielded | 85 mOhm Max | - | - | -40°C ~ 105°C | 1MHz | Nonstandard | "0.118"" L x 0.118"" W (3.00mm x 3.00mm)" | "0.039"" (1.00mm)" | -
IND03098 | IND03098 | http://product.tdk.com/inductor/ind/en/documents/inductor_commercial_power_vls_en.pdf | Digikey | 445-6654-1-ND | VLS3010ET-220M | TDK Corporation | FIXED IND 22UH 380MA 900 MOHM | INDUCTOR | Wirewound | - | 22uH | +/-20% | 380mA | 380mA | 22uH 380mA | Shielded | 900 mOhm Max | - | - | -40°C ~ 105°C | 1MHz | Nonstandard | "0.118"" L x 0.118"" W (3.00mm x 3.00mm)" | "0.039"" (1.00mm)" | -
IND03099 | IND03099 | http://product.tdk.com/inductor/ind/en/documents/inductor_commercial_power_vls_en.pdf | Digikey | 445-6655-1-ND | VLS3010ET-2R2M | TDK Corporation | FIXED IND 2.2UH 1.2A 116 MOHM | INDUCTOR | Wirewound | - | 2.2uH | +/-20% | 1.2A | 1.2A | 2.2uH 1.2A | Shielded | 116 mOhm Max | - | - | -40°C ~ 105°C | 1MHz | Nonstandard | "0.118"" L x 0.118"" W (3.00mm x 3.00mm)" | "0.039"" (1.00mm)" | -
IND03100 | IND03100 | http://product.tdk.com/inductor/ind/en/documents/inductor_commercial_power_vls_en.pdf | Digikey | 445-6656-1-ND | VLS3010ET-3R3M | TDK Corporation | FIXED IND 3.3UH 1A 156 MOHM SMD | INDUCTOR | Wirewound | - | 3.3uH | +/-20% | 1A | 1A | 3.3uH 1A | Shielded | 156 mOhm Max | - | - | -40°C ~ 105°C | 1MHz | Nonstandard | "0.118"" L x 0.118"" W (3.00mm x 3.00mm)" | "0.039"" (1.00mm)" | -
IND03101 | IND03101 | http://product.tdk.com/inductor/ind/en/documents/inductor_commercial_power_vls_en.pdf | Digikey | 445-6657-1-ND | VLS3010ET-4R7M | TDK Corporation | FIXED IND 4.7UH 810MA 204 MOHM | INDUCTOR | Wirewound | - | 4.7uH | +/-20% | 810mA | 810mA | 4.7uH 810mA | Shielded | 204 mOhm Max | - | - | -40°C ~ 105°C | 1MHz | Nonstandard | "0.118"" L x 0.118"" W (3.00mm x 3.00mm)" | "0.039"" (1.00mm)" | -
IND03102 | IND03102 | http://product.tdk.com/inductor/ind/en/documents/inductor_commercial_power_vls_en.pdf | Digikey | 445-6658-1-ND | VLS3010ET-6R8M | TDK Corporation | FIXED IND 6.8UH 690MA 312 MOHM | INDUCTOR | Wirewound | - | 6.8uH | +/-20% | 690mA | 690mA | 6.8uH 690mA | Shielded | 312 mOhm Max | - | - | -40°C ~ 105°C | 1MHz | Nonstandard | "0.118"" L x 0.118"" W (3.00mm x 3.00mm)" | "0.039"" (1.00mm)" | -
IND03103 | IND03103 | http://media.digikey.com/PDF/Data%20Sheets/TDK%20PDFs/VLS3010.pdf | Digikey | 445-4258-1-ND | VLS3010T-100MR65 | TDK Corporation | FIXED IND 10UH 650MA 468 MOHM | INDUCTOR | Wirewound | - | 10uH | +/-20% | 650mA | 650mA | 10uH 650mA | Shielded | 468 mOhm Max | - | - | -40°C ~ 105°C | 1MHz | Nonstandard | "0.118"" L x 0.118"" W (3.00mm x 3.00mm)" | "0.039"" (1.00mm)" | -
IND03104 | IND03104 | http://media.digikey.com/PDF/Data%20Sheets/TDK%20PDFs/VLS3010.pdf | Digikey | 445-4259-1-ND | VLS3010T-150MR55 | TDK Corporation | FIXED IND 15UH 550MA 612 MOHM | INDUCTOR | Wirewound | - | 15uH | +/-20% | 550mA | 550mA | 15uH 550mA | Shielded | 612 mOhm Max | - | - | -40°C ~ 105°C | 1MHz | Nonstandard | "0.118"" L x 0.118"" W (3.00mm x 3.00mm)" | "0.039"" (1.00mm)" | -
IND03105 | IND03105 | http://media.digikey.com/PDF/Data%20Sheets/TDK%20PDFs/VLS3010.pdf | Digikey | 445-4252-1-ND | VLS3010T-1R0N1R9 | TDK Corporation | FIXED IND 1UH 2.1A 72 MOHM SMD | INDUCTOR | Wirewound | - | 1uH | +/-30% | 2.1A | 1.7A | 1uH 2.1A | Shielded | 72 mOhm Max | - | - | -40°C ~ 105°C | 1MHz | Nonstandard | "0.118"" L x 0.118"" W (3.00mm x 3.00mm)" | "0.039"" (1.00mm)" | -
IND03106 | IND03106 | http://media.digikey.com/PDF/Data%20Sheets/TDK%20PDFs/VLS3010.pdf | Digikey | 445-4253-1-ND | VLS3010T-1R5N1R6 | TDK Corporation | FIXED IND 1.5UH 1.9A 85 MOHM SMD | INDUCTOR | Wirewound | - | 1.5uH | +/-30% | 1.9A | 1.4A | 1.5uH 1.9A | Shielded | 85 mOhm Max | - | - | -40°C ~ 105°C | 1MHz | Nonstandard | "0.118"" L x 0.118"" W (3.00mm x 3.00mm)" | "0.039"" (1.00mm)" | -
IND03107 | IND03107 | http://media.digikey.com/PDF/Data%20Sheets/TDK%20PDFs/VLS3010.pdf | Digikey | 445-4260-1-ND | VLS3010T-220MR46 | TDK Corporation | FIXED IND 22UH 460MA 900 MOHM | INDUCTOR | Wirewound | - | 22uH | +/-20% | 460mA | 460mA | 22uH 460mA | Shielded | 900 mOhm Max | - | - | -40°C ~ 105°C | 1MHz | Nonstandard | "0.118"" L x 0.118"" W (3.00mm x 3.00mm)" | "0.039"" (1.00mm)" | -
IND03108 | IND03108 | http://media.digikey.com/PDF/Data%20Sheets/TDK%20PDFs/VLS3010.pdf | Digikey | 445-4254-1-ND | VLS3010T-2R2M1R3 | TDK Corporation | FIXED IND 2.2UH 1.7A 116 MOHM | INDUCTOR | Wirewound | - | 2.2uH | +/-20% | 1.7A | 1.2A | 2.2uH 1.7A | Shielded | 116 mOhm Max | - | - | -40°C ~ 105°C | 1MHz | Nonstandard | "0.118"" L x 0.118"" W (3.00mm x 3.00mm)" | "0.039"" (1.00mm)" | -
IND03109 | IND03109 | http://media.digikey.com/PDF/Data%20Sheets/TDK%20PDFs/VLS3010.pdf | Digikey | 445-4255-1-ND | VLS3010T-3R3M1R1 | TDK Corporation | FIXED IND 3.3UH 1.1A 156 MOHM | INDUCTOR | Wirewound | - | 3.3uH | +/-20% | 1.1A | 1.1A | 3.3uH 1.1A | Shielded | 156 mOhm Max | - | - | -40°C ~ 105°C | 1MHz | Nonstandard | "0.118"" L x 0.118"" W (3.00mm x 3.00mm)" | "0.039"" (1.00mm)" | -
IND03110 | IND03110 | http://media.digikey.com/PDF/Data%20Sheets/TDK%20PDFs/VLS3010.pdf | Digikey | 445-4256-1-ND | VLS3010T-4R7MR80 | TDK Corporation | FIXED IND 4.7UH 800MA 204 MOHM | INDUCTOR | Wirewound | - | 4.7uH | +/-20% | 800mA | 800mA | 4.7uH 800mA | Shielded | 204 mOhm Max | - | - | -40°C ~ 105°C | 1MHz | Nonstandard | "0.118"" L x 0.118"" W (3.00mm x 3.00mm)" | "0.039"" (1.00mm)" | -
IND03111 | IND03111 | http://media.digikey.com/PDF/Data%20Sheets/TDK%20PDFs/VLS3010.pdf | Digikey | 445-4257-1-ND | VLS3010T-6R8MR75 | TDK Corporation | FIXED IND 6.8UH 750MA 312 MOHM | INDUCTOR | Wirewound | - | 6.8uH | +/-20% | 750mA | 750mA | 6.8uH 750mA | Shielded | 312 mOhm Max | - | - | -40°C ~ 105°C | 1MHz | Nonstandard | "0.118"" L x 0.118"" W (3.00mm x 3.00mm)" | "0.039"" (1.00mm)" | -
IND03112 | IND03112 | http://product.tdk.com/inductor/ind/en/documents/inductor_commercial_power_vls_en.pdf | Digikey | 445-6659-1-ND | VLS3012ET-100M | TDK Corporation | FIXED IND 10UH 640MA 336 MOHM | INDUCTOR | Wirewound | Ferrite | 10uH | +/-20% | 640mA | 640mA | 10uH 640mA | Shielded | 336 mOhm Max | - | - | -40°C ~ 105°C | 1MHz | Nonstandard | "0.118"" L x 0.118"" W (3.00mm x 3.00mm)" | "0.047"" (1.20mm)" | -
IND03113 | IND03113 | http://product.tdk.com/inductor/ind/en/documents/inductor_automotive_power_vls-e-ca_en.pdf | Digikey | 445-16703-1-ND | VLS3012ET-100M-CA | TDK Corporation | FIXED IND 10UH 890MA 336 MOHM | INDUCTOR | Wirewound | Ferrite | 10uH | +/-20% | 890mA | 640mA | 10uH 890mA | Shielded | 336 mOhm Max | - | - | -40°C ~ 105°C | 1MHz | Nonstandard | "0.118"" L x 0.118"" W (3.00mm x 3.00mm)" | "0.047"" (1.20mm)" | -
IND03114 | IND03114 | http://product.tdk.com/inductor/ind/en/documents/inductor_commercial_power_vls_en.pdf | Digikey | 445-6660-1-ND | VLS3012ET-150M | TDK Corporation | FIXED IND 15UH 550MA 516 MOHM | INDUCTOR | Wirewound | Ferrite | 15uH | +/-20% | 550mA | 550mA | 15uH 550mA | Shielded | 516 mOhm Max | - | - | -40°C ~ 105°C | 1MHz | Nonstandard | "0.118"" L x 0.118"" W (3.00mm x 3.00mm)" | "0.047"" (1.20mm)" | -
IND03115 | IND03115 | http://product.tdk.com/inductor/ind/en/documents/inductor_automotive_power_vls-e-ca_en.pdf | Digikey | 445-16704-1-ND | VLS3012ET-150M-CA | TDK Corporation | FIXED IND 15UH 740MA 516 MOHM | INDUCTOR | Wirewound | Ferrite | 15uH | +/-20% | 740mA | 550mA | 15uH 740mA | Shielded | 516 mOhm Max | - | - | -40°C ~ 105°C | 1MHz | Nonstandard | "0.118"" L x 0.118"" W (3.00mm x 3.00mm)" | "0.047"" (1.20mm)" | -
IND03116 | IND03116 | http://product.tdk.com/inductor/ind/en/documents/inductor_commercial_power_vls_en.pdf | Digikey | 445-6661-1-ND | VLS3012ET-1R0N | TDK Corporation | FIXED IND 1UH 1.9A 68 MOHM SMD | INDUCTOR | Wirewound | Ferrite | 1uH | +/-30% | 1.9A | 1.9A | 1uH 1.9A | Shielded | 68 mOhm Max | - | - | -40°C ~ 105°C | 1MHz | Nonstandard | "0.118"" L x 0.118"" W (3.00mm x 3.00mm)" | "0.047"" (1.20mm)" | -
IND03117 | IND03117 | http://product.tdk.com/inductor/ind/en/documents/inductor_automotive_power_vls-e-ca_en.pdf | Digikey | 445-16705-1-ND | VLS3012ET-1R0N-CA | TDK Corporation | FIXED IND 1UH 2A 68 MOHM SMD | INDUCTOR | Wirewound | Ferrite | 1uH | +/-30% | 2A | 1.9A | 1uH 2A | Shielded | 68 mOhm Max | - | - | -40°C ~ 105°C | 1MHz | Nonstandard | "0.118"" L x 0.118"" W (3.00mm x 3.00mm)" | "0.047"" (1.20mm)" | -
IND03118 | IND03118 | http://product.tdk.com/inductor/ind/en/documents/inductor_commercial_power_vls_en.pdf | Digikey | 445-6662-1-ND | VLS3012ET-1R5N | TDK Corporation | FIXED IND 1.5UH 1.5A 76 MOHM SMD | INDUCTOR | Wirewound | Ferrite | 1.5uH | +/-30% | 1.5A | 1.5A | 1.5uH 1.5A | Shielded | 76 mOhm Max | - | - | -40°C ~ 105°C | 1MHz | Nonstandard | "0.118"" L x 0.118"" W (3.00mm x 3.00mm)" | "0.047"" (1.20mm)" | -
IND03119 | IND03119 | http://product.tdk.com/inductor/ind/en/documents/inductor_automotive_power_vls-e-ca_en.pdf | Digikey | 445-16706-1-ND | VLS3012ET-1R5N-CA | TDK Corporation | FIXED IND 1.5UH 1.85A 76 MOHM | INDUCTOR | Wirewound | Ferrite | 1.5uH | +/-30% | 1.85A | 1.5A | 1.5uH 1.85A | Shielded | 76 mOhm Max | - | - | -40°C ~ 105°C | 1MHz | Nonstandard | "0.118"" L x 0.118"" W (3.00mm x 3.00mm)" | "0.047"" (1.20mm)" | -
IND03120 | IND03120 | http://product.tdk.com/inductor/ind/en/documents/inductor_commercial_power_vls_en.pdf | Digikey | 445-6663-1-ND | VLS3012ET-220M | TDK Corporation | FIXED IND 22UH 440MA 756 MOHM | INDUCTOR | Wirewound | Ferrite | 22uH | +/-20% | 440mA | 440mA | 22uH 440mA | Shielded | 756 mOhm Max | - | - | -40°C ~ 105°C | 1MHz | Nonstandard | "0.118"" L x 0.118"" W (3.00mm x 3.00mm)" | "0.047"" (1.20mm)" | -
IND03121 | IND03121 | http://product.tdk.com/inductor/ind/en/documents/inductor_automotive_power_vls-e-ca_en.pdf | Digikey | 445-16707-1-ND | VLS3012ET-220M-CA | TDK Corporation | FIXED IND 22UH 610MA 756 MOHM | INDUCTOR | Wirewound | Ferrite | 22uH | +/-20% | 610mA | 440mA | 22uH 610mA | Shielded | 756 mOhm Max | - | - | -40°C ~ 105°C | 1MHz | Nonstandard | "0.118"" L x 0.118"" W (3.00mm x 3.00mm)" | "0.047"" (1.20mm)" | -
IND03122 | IND03122 | http://product.tdk.com/inductor/ind/en/documents/inductor_commercial_power_vls_en.pdf | Digikey | 445-6664-1-ND | VLS3012ET-2R2M | TDK Corporation | FIXED IND 2.2UH 1.35A 96 MOHM | INDUCTOR | Wirewound | Ferrite | 2.2uH | +/-20% | 1.35A | 1.35A | 2.2uH 1.35A | Shielded | 96 mOhm Max | - | - | -40°C ~ 105°C | 1MHz | Nonstandard | "0.118"" L x 0.118"" W (3.00mm x 3.00mm)" | "0.047"" (1.20mm)" | -
IND03123 | IND03123 | http://product.tdk.com/inductor/ind/en/documents/inductor_automotive_power_vls-e-ca_en.pdf | Digikey | 445-16708-1-ND | VLS3012ET-2R2M-CA | TDK Corporation | FIXED IND 2.2UH 1.7A 96 MOHM SMD | INDUCTOR | Wirewound | Ferrite | 2.2uH | +/-20% | 1.7A | 1.35A | 2.2uH 1.7A | Shielded | 96 mOhm Max | - | - | -40°C ~ 105°C | 1MHz | Nonstandard | "0.118"" L x 0.118"" W (3.00mm x 3.00mm)" | "0.047"" (1.20mm)" | -
IND03124 | IND03124 | http://product.tdk.com/inductor/ind/en/documents/inductor_commercial_power_vls_en.pdf | Digikey | 445-6665-1-ND | VLS3012ET-330M | TDK Corporation | FIXED IND 33UH 370MA 1.248 OHM | INDUCTOR | Wirewound | Ferrite | 33uH | +/-20% | 370mA | 370mA | 33uH 370mA | Shielded | 1.248 Ohm Max | - | - | -40°C ~ 105°C | 1MHz | Nonstandard | "0.118"" L x 0.118"" W (3.00mm x 3.00mm)" | "0.047"" (1.20mm)" | -
IND03125 | IND03125 | http://product.tdk.com/inductor/ind/en/documents/inductor_automotive_power_vls-e-ca_en.pdf | Digikey | 445-16709-1-ND | VLS3012ET-330M-CA | TDK Corporation | FIXED IND 33UH 480MA 1.248 OHM | INDUCTOR | Wirewound | Ferrite | 33uH | +/-20% | 480mA | 370mA | 33uH 480mA | Shielded | 1.248 Ohm Max | - | - | -40°C ~ 105°C | 1MHz | Nonstandard | "0.118"" L x 0.118"" W (3.00mm x 3.00mm)" | "0.047"" (1.20mm)" | -
IND03126 | IND03126 | http://product.tdk.com/inductor/ind/en/documents/inductor_commercial_power_vls_en.pdf | Digikey | 445-6666-1-ND | VLS3012ET-3R3M | TDK Corporation | FIXED IND 3.3UH 1.05A 120 MOHM | INDUCTOR | Wirewound | Ferrite | 3.3uH | +/-20% | 1.05A | 1.05A | 3.3uH 1.05A | Shielded | 120 mOhm Max | - | - | -40°C ~ 105°C | 1MHz | Nonstandard | "0.118"" L x 0.118"" W (3.00mm x 3.00mm)" | "0.047"" (1.20mm)" | -
IND03127 | IND03127 | http://product.tdk.com/inductor/ind/en/documents/inductor_automotive_power_vls-e-ca_en.pdf | Digikey | 445-16710-1-ND | VLS3012ET-3R3M-CA | TDK Corporation | FIXED IND 3.3UH 1.55A 120 MOHM | INDUCTOR | Wirewound | Ferrite | 3.3uH | +/-20% | 1.55A | 1.05A | 3.3uH 1.55A | Shielded | 120 mOhm Max | - | - | -40°C ~ 105°C | 1MHz | Nonstandard | "0.118"" L x 0.118"" W (3.00mm x 3.00mm)" | "0.047"" (1.20mm)" | -
IND03128 | IND03128 | http://product.tdk.com/inductor/ind/en/documents/inductor_commercial_power_vls_en.pdf | Digikey | 445-6667-1-ND | VLS3012ET-470M | TDK Corporation | FIXED IND 47UH 310MA 1.5 OHM SMD | INDUCTOR | Wirewound | Ferrite | 47uH | +/-20% | 310mA | 310mA | 47uH 310mA | Shielded | 1.5 Ohm Max | - | - | -40°C ~ 105°C | 1MHz | Nonstandard | "0.118"" L x 0.118"" W (3.00mm x 3.00mm)" | "0.047"" (1.20mm)" | -
IND03129 | IND03129 | http://product.tdk.com/inductor/ind/en/documents/inductor_automotive_power_vls-e-ca_en.pdf | Digikey | 445-16711-1-ND | VLS3012ET-470M-CA | TDK Corporation | FIXED IND 47UH 440MA 1.5 OHM SMD | INDUCTOR | Wirewound | Ferrite | 47uH | +/-20% | 440mA | 310mA | 47uH 440mA | Shielded | 1.5 Ohm Max | - | - | -40°C ~ 105°C | 1MHz | Nonstandard | "0.118"" L x 0.118"" W (3.00mm x 3.00mm)" | "0.047"" (1.20mm)" | -
IND03130 | IND03130 | http://product.tdk.com/inductor/ind/en/documents/inductor_commercial_power_vls_en.pdf | Digikey | 445-6668-1-ND | VLS3012ET-4R7M | TDK Corporation | FIXED IND 4.7UH 950MA 156 MOHM | INDUCTOR | Wirewound | Ferrite | 4.7uH | +/-20% | 950mA | 950mA | 4.7uH 950mA | Shielded | 156 mOhm Max | - | - | -40°C ~ 105°C | 1MHz | Nonstandard | "0.118"" L x 0.118"" W (3.00mm x 3.00mm)" | "0.047"" (1.20mm)" | -
IND03131 | IND03131 | http://product.tdk.com/inductor/ind/en/documents/inductor_automotive_power_vls-e-ca_en.pdf | Digikey | 445-16712-1-ND | VLS3012ET-4R7M-CA | TDK Corporation | FIXED IND 4.7UH 1.3A 156 MOHM | INDUCTOR | Wirewound | Ferrite | 4.7uH | +/-20% | 1.3A | 950mA | 4.7uH 1.3A | Shielded | 156 mOhm Max | - | - | -40°C ~ 105°C | 1MHz | Nonstandard | "0.118"" L x 0.118"" W (3.00mm x 3.00mm)" | "0.047"" (1.20mm)" | -
IND03132 | IND03132 | http://product.tdk.com/inductor/ind/en/documents/inductor_commercial_power_vls_en.pdf | Digikey | 445-6669-1-ND | VLS3012ET-6R8M | TDK Corporation | FIXED IND 6.8UH 810MA 228 MOHM | INDUCTOR | Wirewound | Ferrite | 6.8uH | +/-20% | 810mA | 810mA | 6.8uH 810mA | Shielded | 228 mOhm Max | - | - | -40°C ~ 105°C | 1MHz | Nonstandard | "0.118"" L x 0.118"" W (3.00mm x 3.00mm)" | "0.047"" (1.20mm)" | -
IND03133 | IND03133 | http://product.tdk.com/inductor/ind/en/documents/inductor_automotive_power_vls-e-ca_en.pdf | Digikey | 445-16713-1-ND | VLS3012ET-6R8M-CA | TDK Corporation | FIXED IND 6.8UH 1.05A 228 MOHM | INDUCTOR | Wirewound | Ferrite | 6.8uH | +/-20% | 1.05A | 810mA | 6.8uH 1.05A | Shielded | 228 mOhm Max | - | - | -40°C ~ 105°C | 1MHz | Nonstandard | "0.118"" L x 0.118"" W (3.00mm x 3.00mm)" | "0.047"" (1.20mm)" | -
IND03134 | IND03134 | http://media.digikey.com/PDF/Data%20Sheets/TDK%20PDFs/VLS3012.pdf | Digikey | 445-3688-1-ND | VLS3012T-100MR72 | TDK Corporation | FIXED IND 10UH 720MA 336 MOHM | INDUCTOR | Wirewound | - | 10uH | +/-20% | 720mA | 720mA | 10uH 720mA | Shielded | 336 mOhm Max | - | - | -40°C ~ 105°C | 1MHz | Nonstandard | "0.118"" L x 0.118"" W (3.00mm x 3.00mm)" | "0.047"" (1.20mm)" | -
IND03135 | IND03135 | http://media.digikey.com/PDF/Data%20Sheets/TDK%20PDFs/VLS3012.pdf | Digikey | 445-3689-1-ND | VLS3012T-150MR58 | TDK Corporation | FIXED IND 15UH 580MA 528 MOHM | INDUCTOR | Wirewound | - | 15uH | +/-20% | 580mA | 580mA | 15uH 580mA | Shielded | 528 mOhm Max | - | - | -40°C ~ 105°C | 1MHz | Nonstandard | "0.118"" L x 0.118"" W (3.00mm x 3.00mm)" | "0.047"" (1.20mm)" | -
IND03136 | IND03136 | http://media.digikey.com/PDF/Data%20Sheets/TDK%20PDFs/VLS3012.pdf | Digikey | 445-3682-1-ND | VLS3012T-1R0N2R2 | TDK Corporation | FIXED IND 1UH 2.2A 70 MOHM SMD | INDUCTOR | Wirewound | - | 1uH | +/-30% | 2.2A | 2.2A | 1uH 2.2A | Shielded | 70 mOhm Max | - | - | -40°C ~ 105°C | 1MHz | Nonstandard | "0.118"" L x 0.118"" W (3.00mm x 3.00mm)" | "0.047"" (1.20mm)" | -
IND03137 | IND03137 | http://media.digikey.com/PDF/Data%20Sheets/TDK%20PDFs/VLS3012.pdf | Digikey | 445-3683-1-ND | VLS3012T-1R5N1R7 | TDK Corporation | FIXED IND 1.5UH 1.7A 82 MOHM SMD | INDUCTOR | Wirewound | - | 1.5uH | +/-30% | 1.7A | 1.7A | 1.5uH 1.7A | Shielded | 82 mOhm Max | - | - | -40°C ~ 105°C | 1MHz | Nonstandard | "0.118"" L x 0.118"" W (3.00mm x 3.00mm)" | "0.047"" (1.20mm)" | -
IND03138 | IND03138 | http://media.digikey.com/PDF/Data%20Sheets/TDK%20PDFs/VLS3012.pdf | Digikey | 445-3690-1-ND | VLS3012T-220MR49 | TDK Corporation | FIXED IND 22UH 490MA 756 MOHM | INDUCTOR | Wirewound | - | 22uH | +/-20% | 490mA | 490mA | 22uH 490mA | Shielded | 756 mOhm Max | - | - | -40°C ~ 105°C | 1MHz | Nonstandard | "0.118"" L x 0.118"" W (3.00mm x 3.00mm)" | "0.047"" (1.20mm)" | -
IND03139 | IND03139 | http://media.digikey.com/PDF/Data%20Sheets/TDK%20PDFs/VLS3012.pdf | Digikey | 445-3684-1-ND | VLS3012T-2R2M1R5 | TDK Corporation | FIXED IND 2.2UH 1.5A 98 MOHM SMD | INDUCTOR | Wirewound | - | 2.2uH | +/-20% | 1.5A | 1.5A | 2.2uH 1.5A | Shielded | 98 mOhm Max | - | - | -40°C ~ 105°C | 1MHz | Nonstandard | "0.118"" L x 0.118"" W (3.00mm x 3.00mm)" | "0.047"" (1.20mm)" | -
IND03140 | IND03140 | http://media.digikey.com/PDF/Data%20Sheets/TDK%20PDFs/VLS3012.pdf | Digikey | 445-3691-1-ND | VLS3012T-330MR40 | TDK Corporation | FIXED IND 33UH 400MA 1.248 OHM | INDUCTOR | Wirewound | - | 33uH | +/-20% | 400mA | 400mA | 33uH 400mA | Shielded | 1.248 Ohm Max | - | - | -40°C ~ 105°C | 1MHz | Nonstandard | "0.118"" L x 0.118"" W (3.00mm x 3.00mm)" | "0.047"" (1.20mm)" | -
IND03141 | IND03141 | http://media.digikey.com/PDF/Data%20Sheets/TDK%20PDFs/VLS3012.pdf | Digikey | 445-3685-1-ND | VLS3012T-3R3M1R3 | TDK Corporation | FIXED IND 3.3UH 1.3A 120 MOHM | INDUCTOR | Wirewound | - | 3.3uH | +/-20% | 1.3A | 1.3A | 3.3uH 1.3A | Shielded | 120 mOhm Max | - | - | -40°C ~ 105°C | 1MHz | Nonstandard | "0.118"" L x 0.118"" W (3.00mm x 3.00mm)" | "0.047"" (1.20mm)" | -
IND03142 | IND03142 | http://media.digikey.com/PDF/Data%20Sheets/TDK%20PDFs/VLS3012.pdf | Digikey | 445-3692-1-ND | VLS3012T-470MR34 | TDK Corporation | FIXED IND 47UH 340MA 1.512 OHM | INDUCTOR | Wirewound | - | 47uH | +/-20% | 340mA | 340mA | 47uH 340mA | Shielded | 1.512 Ohm Max | - | - | -40°C ~ 105°C | 1MHz | Nonstandard | "0.118"" L x 0.118"" W (3.00mm x 3.00mm)" | "0.047"" (1.20mm)" | -
IND03143 | IND03143 | http://media.digikey.com/PDF/Data%20Sheets/TDK%20PDFs/VLS3012.pdf | Digikey | 445-3686-1-ND | VLS3012T-4R7M1R0 | TDK Corporation | FIXED IND 4.7UH 1A 156 MOHM SMD | INDUCTOR | Wirewound | - | 4.7uH | +/-20% | 1A | 1A | 4.7uH 1A | Shielded | 156 mOhm Max | - | - | -40°C ~ 105°C | 1MHz | Nonstandard | "0.118"" L x 0.118"" W (3.00mm x 3.00mm)" | "0.047"" (1.20mm)" | -
IND03144 | IND03144 | http://media.digikey.com/PDF/Data%20Sheets/TDK%20PDFs/VLS3012.pdf | Digikey | 445-3687-1-ND | VLS3012T-6R8MR90 | TDK Corporation | FIXED IND 6.8UH 900MA 228 MOHM | INDUCTOR | Wirewound | - | 6.8uH | +/-20% | 900mA | 900mA | 6.8uH 900mA | Shielded | 228 mOhm Max | - | - | -40°C ~ 105°C | 1MHz | Nonstandard | "0.118"" L x 0.118"" W (3.00mm x 3.00mm)" | "0.047"" (1.20mm)" | -
IND03145 | IND03145 | http://product.tdk.com/inductor/ind/en/documents/inductor_commercial_power_vls_en.pdf | Digikey | 445-6670-1-ND | VLS3015ET-100M | TDK Corporation | FIXED IND 10UH 700MA 288 MOHM | INDUCTOR | Wirewound | Ferrite | 10uH | +/-20% | 700mA | 700mA | 10uH 700mA | Shielded | 288 mOhm Max | - | - | -40°C ~ 105°C | 1MHz | Nonstandard | "0.118"" L x 0.118"" W (3.00mm x 3.00mm)" | "0.059"" (1.50mm)" | -
IND03146 | IND03146 | http://product.tdk.com/inductor/ind/en/documents/inductor_automotive_power_vls-e-ca_en.pdf | Digikey | 445-16714-1-ND | VLS3015ET-100M-CA | TDK Corporation | FIXED IND 10UH 940MA 288 MOHM | INDUCTOR | Wirewound | Ferrite | 10uH | +/-20% | 940mA | 700mA | 10uH 940mA | Shielded | 288 mOhm Max | - | - | -40°C ~ 105°C | 1MHz | Nonstandard | "0.118"" L x 0.118"" W (3.00mm x 3.00mm)" | "0.059"" (1.50mm)" | -
IND03147 | IND03147 | http://product.tdk.com/inductor/ind/en/documents/inductor_commercial_power_vls_en.pdf | Digikey | 445-6671-1-ND | VLS3015ET-150M | TDK Corporation | FIXED IND 15UH 580MA 456 MOHM | INDUCTOR | Wirewound | Ferrite | 15uH | +/-20% | 580mA | 580mA | 15uH 580mA | Shielded | 456 mOhm Max | - | - | -40°C ~ 105°C | 1MHz | Nonstandard | "0.118"" L x 0.118"" W (3.00mm x 3.00mm)" | "0.059"" (1.50mm)" | -
IND03148 | IND03148 | http://product.tdk.com/inductor/ind/en/documents/inductor_automotive_power_vls-e-ca_en.pdf | Digikey | 445-16715-1-ND | VLS3015ET-150M-CA | TDK Corporation | FIXED IND 15UH 750MA 456 MOHM | INDUCTOR | Wirewound | Ferrite | 15uH | +/-20% | 750mA | 580mA | 15uH 750mA | Shielded | 456 mOhm Max | - | - | -40°C ~ 105°C | 1MHz | Nonstandard | "0.118"" L x 0.118"" W (3.00mm x 3.00mm)" | "0.059"" (1.50mm)" | -
IND03149 | IND03149 | http://product.tdk.com/inductor/ind/en/documents/inductor_commercial_power_vls_en.pdf | Digikey | 445-6672-1-ND | VLS3015ET-1R0N | TDK Corporation | FIXED IND 1UH 2A 58 MOHM SMD | INDUCTOR | Wirewound | Ferrite | 1uH | +/-30% | 2A | 2A | 1uH 2A | Shielded | 58 mOhm Max | - | - | -40°C ~ 105°C | 1MHz | Nonstandard | "0.118"" L x 0.118"" W (3.00mm x 3.00mm)" | "0.059"" (1.50mm)" | -
IND03150 | IND03150 | http://product.tdk.com/inductor/ind/en/documents/inductor_automotive_power_vls-e-ca_en.pdf | Digikey | 445-16716-1-ND | VLS3015ET-1R0N-CA | TDK Corporation | FIXED IND 1UH 2.1A 58 MOHM SMD | INDUCTOR | Wirewound | Ferrite | 1uH | +/-30% | 2.1A | 2A | 1uH 2.1A | Shielded | 58 mOhm Max | - | - | -40°C ~ 105°C | 1MHz | Nonstandard | "0.118"" L x 0.118"" W (3.00mm x 3.00mm)" | "0.059"" (1.50mm)" | -
IND03151 | IND03151 | http://product.tdk.com/inductor/ind/en/documents/inductor_commercial_power_vls_en.pdf | Digikey | 445-6673-1-ND | VLS3015ET-1R5N | TDK Corporation | FIXED IND 1.5UH 1.5A 75 MOHM SMD | INDUCTOR | Wirewound | Ferrite | 1.5uH | +/-30% | 1.5A | 1.5A | 1.5uH 1.5A | Shielded | 75 mOhm Max | - | - | -40°C ~ 105°C | 1MHz | Nonstandard | "0.118"" L x 0.118"" W (3.00mm x 3.00mm)" | "0.059"" (1.50mm)" | -
IND03152 | IND03152 | http://product.tdk.com/inductor/ind/en/documents/inductor_automotive_power_vls-e-ca_en.pdf | Digikey | 445-16717-1-ND | VLS3015ET-1R5N-CA | TDK Corporation | FIXED IND 1.5UH 1.85A 75 MOHM | INDUCTOR | Wirewound | Ferrite | 1.5uH | +/-30% | 1.85A | 1.5A | 1.5uH 1.85A | Shielded | 75 mOhm Max | - | - | -40°C ~ 105°C | 1MHz | Nonstandard | "0.118"" L x 0.118"" W (3.00mm x 3.00mm)" | "0.059"" (1.50mm)" | -
IND03153 | IND03153 | http://product.tdk.com/inductor/ind/en/documents/inductor_commercial_power_vls_en.pdf | Digikey | 445-6674-1-ND | VLS3015ET-220M | TDK Corporation | FIXED IND 22UH 480MA 660 MOHM | INDUCTOR | Wirewound | Ferrite | 22uH | +/-20% | 480mA | 480mA | 22uH 480mA | Shielded | 660 mOhm Max | - | - | -40°C ~ 105°C | 1MHz | Nonstandard | "0.118"" L x 0.118"" W (3.00mm x 3.00mm)" | "0.059"" (1.50mm)" | -
IND03154 | IND03154 | http://product.tdk.com/inductor/ind/en/documents/inductor_automotive_power_vls-e-ca_en.pdf | Digikey | 445-16718-1-ND | VLS3015ET-220M-CA | TDK Corporation | FIXED IND 22UH 620MA 660 MOHM | INDUCTOR | Wirewound | Ferrite | 22uH | +/-20% | 620mA | 480mA | 22uH 620mA | Shielded | 660 mOhm Max | - | - | -40°C ~ 105°C | 1MHz | Nonstandard | "0.118"" L x 0.118"" W (3.00mm x 3.00mm)" | "0.059"" (1.50mm)" | -
IND03155 | IND03155 | http://product.tdk.com/inductor/ind/en/documents/inductor_commercial_power_vls_en.pdf | Digikey | 445-6675-1-ND | VLS3015ET-2R2M | TDK Corporation | FIXED IND 2.2UH 1.35A 84 MOHM | INDUCTOR | Wirewound | Ferrite | 2.2uH | +/-20% | 1.35A | 1.35A | 2.2uH 1.35A | Shielded | 84 mOhm Max | - | - | -40°C ~ 105°C | 1MHz | Nonstandard | "0.118"" L x 0.118"" W (3.00mm x 3.00mm)" | "0.059"" (1.50mm)" | -
IND03156 | IND03156 | http://product.tdk.com/inductor/ind/en/documents/inductor_automotive_power_vls-e-ca_en.pdf | Digikey | 445-16719-1-ND | VLS3015ET-2R2M-CA | TDK Corporation | FIXED IND 2.2UH 1.75A 84 MOHM | INDUCTOR | Wirewound | Ferrite | 2.2uH | +/-20% | 1.75A | 1.35A | 2.2uH 1.75A | Shielded | 84 mOhm Max | - | - | -40°C ~ 105°C | 1MHz | Nonstandard | "0.118"" L x 0.118"" W (3.00mm x 3.00mm)" | "0.059"" (1.50mm)" | -
IND03157 | IND03157 | http://product.tdk.com/inductor/ind/en/documents/inductor_commercial_power_vls_en.pdf | Digikey | 445-6676-1-ND | VLS3015ET-330M | TDK Corporation | FIXED IND 33UH 390MA 984 MOHM | INDUCTOR | Wirewound | Ferrite | 33uH | +/-20% | 390mA | 390mA | 33uH 390mA | Shielded | 984 mOhm Max | - | - | -40°C ~ 105°C | 1MHz | Nonstandard | "0.118"" L x 0.118"" W (3.00mm x 3.00mm)" | "0.059"" (1.50mm)" | -
IND03158 | IND03158 | http://product.tdk.com/inductor/ind/en/documents/inductor_automotive_power_vls-e-ca_en.pdf | Digikey | 445-16720-1-ND | VLS3015ET-330M-CA | TDK Corporation | FIXED IND 33UH 510MA 984 MOHM | INDUCTOR | Wirewound | Ferrite | 33uH | +/-20% | 510mA | 390mA | 33uH 510mA | Shielded | 984 mOhm Max | - | - | -40°C ~ 105°C | 1MHz | Nonstandard | "0.118"" L x 0.118"" W (3.00mm x 3.00mm)" | "0.059"" (1.50mm)" | -
IND03159 | IND03159 | http://product.tdk.com/inductor/ind/en/documents/inductor_commercial_power_vls_en.pdf | Digikey | 445-6677-1-ND | VLS3015ET-3R3M | TDK Corporation | FIXED IND 3.3UH 1.15A 112 MOHM | INDUCTOR | Wirewound | Ferrite | 3.3uH | +/-20% | 1.15A | 1.15A | 3.3uH 1.15A | Shielded | 112 mOhm Max | - | - | -40°C ~ 105°C | 1MHz | Nonstandard | "0.118"" L x 0.118"" W (3.00mm x 3.00mm)" | "0.059"" (1.50mm)" | -
IND03160 | IND03160 | http://product.tdk.com/inductor/ind/en/documents/inductor_automotive_power_vls-e-ca_en.pdf | Digikey | 445-16721-1-ND | VLS3015ET-3R3M-CA | TDK Corporation | FIXED IND 3.3UH 1.5A 112 MOHM | INDUCTOR | Wirewound | Ferrite | 3.3uH | +/-20% | 1.5A | 1.15A | 3.3uH 1.5A | Shielded | 112 mOhm Max | - | - | -40°C ~ 105°C | 1MHz | Nonstandard | "0.118"" L x 0.118"" W (3.00mm x 3.00mm)" | "0.059"" (1.50mm)" | -
IND03161 | IND03161 | http://product.tdk.com/inductor/ind/en/documents/inductor_commercial_power_vls_en.pdf | Digikey | 445-6678-1-ND | VLS3015ET-470M | TDK Corporation | FIXED IND 47UH 320MA 1.5 OHM SMD | INDUCTOR | Wirewound | Ferrite | 47uH | +/-20% | 320mA | 320mA | 47uH 320mA | Shielded | 1.5 Ohm Max | - | - | -40°C ~ 105°C | 1MHz | Nonstandard | "0.118"" L x 0.118"" W (3.00mm x 3.00mm)" | "0.059"" (1.50mm)" | -
IND03162 | IND03162 | http://product.tdk.com/inductor/ind/en/documents/inductor_automotive_power_vls-e-ca_en.pdf | Digikey | 445-16722-1-ND | VLS3015ET-470M-CA | TDK Corporation | FIXED IND 47UH 410MA 1.5 OHM SMD | INDUCTOR | Wirewound | Ferrite | 47uH | +/-20% | 410mA | 320mA | 47uH 410mA | Shielded | 1.5 Ohm Max | - | - | -40°C ~ 105°C | 1MHz | Nonstandard | "0.118"" L x 0.118"" W (3.00mm x 3.00mm)" | "0.059"" (1.50mm)" | -
IND03163 | IND03163 | http://product.tdk.com/inductor/ind/en/documents/inductor_automotive_power_vls-e-ca_en.pdf | Digikey | 445-16723-1-ND | VLS3015ET-4R7M-CA | TDK Corporation | FIXED IND 4.7UH 1.35A 136 MOHM | INDUCTOR | Wirewound | Ferrite | 4.7uH | +/-20% | 1.35A | 1A | 4.7uH 1.35A | Shielded | 136 mOhm Max | - | - | -40°C ~ 105°C | 1MHz | Nonstandard | "0.118"" L x 0.118"" W (3.00mm x 3.00mm)" | "0.059"" (1.50mm)" | -
IND03164 | IND03164 | http://product.tdk.com/inductor/ind/en/documents/inductor_commercial_power_vls_en.pdf | Digikey | 445-6680-1-ND | VLS3015ET-6R8M | TDK Corporation | FIXED IND 6.8UH 920MA 216 MOHM | INDUCTOR | Wirewound | Ferrite | 6.8uH | +/-20% | 920mA | 920mA | 6.8uH 920mA | Shielded | 216 mOhm Max | - | - | -40°C ~ 105°C | 1MHz | Nonstandard | "0.118"" L x 0.118"" W (3.00mm x 3.00mm)" | "0.059"" (1.50mm)" | -
IND03165 | IND03165 | http://product.tdk.com/inductor/ind/en/documents/inductor_automotive_power_vls-e-ca_en.pdf | Digikey | 445-16724-1-ND | VLS3015ET-6R8M-CA | TDK Corporation | FIXED IND 6.8UH 1.05A 216 MOHM | INDUCTOR | Wirewound | Ferrite | 6.8uH | +/-20% | 1.05A | 920mA | 6.8uH 1.05A | Shielded | 216 mOhm Max | - | - | -40°C ~ 105°C | 1MHz | Nonstandard | "0.118"" L x 0.118"" W (3.00mm x 3.00mm)" | "0.059"" (1.50mm)" | -
IND03166 | IND03166 | http://media.digikey.com/pdf/Data%20Sheets/TDK%20PDFs/VLS3015.pdf | Digikey | 445-3699-1-ND | VLS3015T-100MR70 | TDK Corporation | FIXED IND 10UH 700MA 276 MOHM | INDUCTOR | Wirewound | - | 10uH | +/-20% | 700mA | 700mA | 10uH 700mA | Shielded | 276 mOhm Max | - | - | -40°C ~ 105°C | 1MHz | Nonstandard | "0.118"" L x 0.118"" W (3.00mm x 3.00mm)" | "0.059"" (1.50mm)" | -
IND03167 | IND03167 | http://media.digikey.com/pdf/Data%20Sheets/TDK%20PDFs/VLS3015.pdf | Digikey | 445-3700-1-ND | VLS3015T-150MR58 | TDK Corporation | FIXED IND 15UH 580MA 422 MOHM | INDUCTOR | Wirewound | - | 15uH | +/-20% | 580mA | 580mA | 15uH 580mA | Shielded | 422 mOhm Max | - | - | -40°C ~ 105°C | 1MHz | Nonstandard | "0.118"" L x 0.118"" W (3.00mm x 3.00mm)" | "0.059"" (1.50mm)" | -
IND03168 | IND03168 | http://media.digikey.com/pdf/Data%20Sheets/TDK%20PDFs/VLS3015.pdf | Digikey | 445-3693-1-ND | VLS3015T-1R0N2R0 | TDK Corporation | FIXED IND 1UH 2A 58 MOHM SMD | INDUCTOR | Wirewound | - | 1uH | +/-30% | 2A | 2A | 1uH 2A | Shielded | 58 mOhm Max | - | - | -40°C ~ 105°C | 1MHz | Nonstandard | "0.118"" L x 0.118"" W (3.00mm x 3.00mm)" | "0.059"" (1.50mm)" | -
IND03169 | IND03169 | http://media.digikey.com/pdf/Data%20Sheets/TDK%20PDFs/VLS3015.pdf | Digikey | 445-3694-1-ND | VLS3015T-1R5N1R6 | TDK Corporation | FIXED IND 1.5UH 1.6A 74 MOHM SMD | INDUCTOR | Wirewound | - | 1.5uH | +/-30% | 1.6A | 1.6A | 1.5uH 1.6A | Shielded | 74 mOhm Max | - | - | -40°C ~ 105°C | 1MHz | Nonstandard | "0.118"" L x 0.118"" W (3.00mm x 3.00mm)" | "0.059"" (1.50mm)" | -
IND03170 | IND03170 | http://media.digikey.com/pdf/Data%20Sheets/TDK%20PDFs/VLS3015.pdf | Digikey | 445-3701-1-ND | VLS3015T-220MR45 | TDK Corporation | FIXED IND 22UH 450MA 622 MOHM | INDUCTOR | Wirewound | - | 22uH | +/-20% | 450mA | 450mA | 22uH 450mA | Shielded | 622 mOhm Max | - | - | -40°C ~ 105°C | 1MHz | Nonstandard | "0.118"" L x 0.118"" W (3.00mm x 3.00mm)" | "0.059"" (1.50mm)" | -
IND03171 | IND03171 | http://media.digikey.com/pdf/Data%20Sheets/TDK%20PDFs/VLS3015.pdf | Digikey | 445-3695-1-ND | VLS3015T-2R2M1R4 | TDK Corporation | FIXED IND 2.2UH 1.4A 84 MOHM SMD | INDUCTOR | Wirewound | - | 2.2uH | +/-20% | 1.4A | 1.4A | 2.2uH 1.4A | Shielded | 84 mOhm Max | - | - | -40°C ~ 105°C | 1MHz | Nonstandard | "0.118"" L x 0.118"" W (3.00mm x 3.00mm)" | "0.059"" (1.50mm)" | -
IND03172 | IND03172 | http://media.digikey.com/pdf/Data%20Sheets/TDK%20PDFs/VLS3015.pdf | Digikey | 445-3702-1-ND | VLS3015T-330MR36 | TDK Corporation | FIXED IND 33UH 360MA 959 MOHM | INDUCTOR | Wirewound | - | 33uH | +/-20% | 360mA | 360mA | 33uH 360mA | Shielded | 959 mOhm Max | - | - | -40°C ~ 105°C | 1MHz | Nonstandard | "0.118"" L x 0.118"" W (3.00mm x 3.00mm)" | "0.059"" (1.50mm)" | -
IND03173 | IND03173 | http://media.digikey.com/pdf/Data%20Sheets/TDK%20PDFs/VLS3015.pdf | Digikey | 445-3696-1-ND | VLS3015T-3R3M1R2 | TDK Corporation | FIXED IND 3.3UH 1.2A 112 MOHM | INDUCTOR | Wirewound | - | 3.3uH | +/-20% | 1.2A | 1.2A | 3.3uH 1.2A | Shielded | 112 mOhm Max | - | - | -40°C ~ 105°C | 1MHz | Nonstandard | "0.118"" L x 0.118"" W (3.00mm x 3.00mm)" | "0.059"" (1.50mm)" | -
IND03174 | IND03174 | http://media.digikey.com/pdf/Data%20Sheets/TDK%20PDFs/VLS3015.pdf | Digikey | 445-3703-1-ND | VLS3015T-470MR31 | TDK Corporation | FIXED IND 47UH 310MA 1.406 OHM | INDUCTOR | Wirewound | - | 47uH | +/-20% | 310mA | 310mA | 47uH 310mA | Shielded | 1.406 Ohm Max | - | - | -40°C ~ 105°C | 1MHz | Nonstandard | "0.118"" L x 0.118"" W (3.00mm x 3.00mm)" | "0.059"" (1.50mm)" | -
IND03175 | IND03175 | http://media.digikey.com/pdf/Data%20Sheets/TDK%20PDFs/VLS3015.pdf | Digikey | 445-3697-1-ND | VLS3015T-4R7MR99 | TDK Corporation | FIXED IND 4.7UH 990MA 136 MOHM | INDUCTOR | Wirewound | - | 4.7uH | +/-20% | 990mA | 990mA | 4.7uH 990mA | Shielded | 136 mOhm Max | - | - | -40°C ~ 105°C | 1MHz | Nonstandard | "0.118"" L x 0.118"" W (3.00mm x 3.00mm)" | "0.059"" (1.50mm)" | -
IND03176 | IND03176 | http://media.digikey.com/pdf/Data%20Sheets/TDK%20PDFs/VLS3015.pdf | Digikey | 445-3698-1-ND | VLS3015T-6R8MR86 | TDK Corporation | FIXED IND 6.8UH 860MA 211 MOHM | INDUCTOR | Wirewound | - | 6.8uH | +/-20% | 860mA | 860mA | 6.8uH 860mA | Shielded | 211 mOhm Max | - | - | -40°C ~ 105°C | 1MHz | Nonstandard | "0.118"" L x 0.118"" W (3.00mm x 3.00mm)" | "0.059"" (1.50mm)" | -
IND03177 | IND03177 | http://product.tdk.com/inductor/ind/en/documents/inductor_commercial_power_vls_en.pdf | Digikey | 445-6681-1-ND | VLS4012ET-100M | TDK Corporation | FIXED IND 10UH 890MA 228 MOHM | INDUCTOR | Wirewound | Ferrite | 10uH | +/-20% | 890mA | 890mA | 10uH 890mA | Shielded | 228 mOhm Max | - | - | -40°C ~ 105°C | 1MHz | Nonstandard | "0.157"" L x 0.157"" W (4.00mm x 4.00mm)" | "0.047"" (1.20mm)" | -
IND03178 | IND03178 | http://product.tdk.com/inductor/ind/en/documents/inductor_automotive_power_vls-e-ca_en.pdf | Digikey | 445-16725-1-ND | VLS4012ET-100M-CA | TDK Corporation | FIXED IND 10UH 1.33A 228 MOHM | INDUCTOR | Wirewound | Ferrite | 10uH | +/-20% | 1.33A | 890mA | 10uH 1.33A | Shielded | 228 mOhm Max | - | - | -40°C ~ 105°C | 1MHz | Nonstandard | "0.157"" L x 0.157"" W (4.00mm x 4.00mm)" | "0.047"" (1.20mm)" | -
IND03179 | IND03179 | http://product.tdk.com/inductor/ind/en/documents/inductor_commercial_power_vls_en.pdf | Digikey | 445-6682-1-ND | VLS4012ET-150M | TDK Corporation | FIXED IND 15UH 700MA 372 MOHM | INDUCTOR | Wirewound | Ferrite | 15uH | +/-20% | 700mA | 700mA | 15uH 700mA | Shielded | 372 mOhm Max | - | - | -40°C ~ 105°C | 1MHz | Nonstandard | "0.157"" L x 0.157"" W (4.00mm x 4.00mm)" | "0.047"" (1.20mm)" | -
IND03180 | IND03180 | http://product.tdk.com/inductor/ind/en/documents/inductor_automotive_power_vls-e-ca_en.pdf | Digikey | 445-16726-1-ND | VLS4012ET-150M-CA | TDK Corporation | FIXED IND 15UH 1.05A 372 MOHM | INDUCTOR | Wirewound | Ferrite | 15uH | +/-20% | 1.05A | 700mA | 15uH 1.05A | Shielded | 372 mOhm Max | - | - | -40°C ~ 105°C | 1MHz | Nonstandard | "0.157"" L x 0.157"" W (4.00mm x 4.00mm)" | "0.047"" (1.20mm)" | -
IND03181 | IND03181 | http://product.tdk.com/inductor/ind/en/documents/inductor_commercial_power_vls_en.pdf | Digikey | 445-6683-1-ND | VLS4012ET-1R0N | TDK Corporation | FIXED IND 1UH 2.5A 60 MOHM SMD | INDUCTOR | Wirewound | Ferrite | 1uH | +/-30% | 2.5A | 2.5A | 1uH 2.5A | Shielded | 60 mOhm Max | - | - | -40°C ~ 105°C | 1MHz | Nonstandard | "0.157"" L x 0.157"" W (4.00mm x 4.00mm)" | "0.047"" (1.20mm)" | -
IND03182 | IND03182 | http://product.tdk.com/inductor/ind/en/documents/inductor_automotive_power_vls-e-ca_en.pdf | Digikey | 445-16727-1-ND | VLS4012ET-1R0N-CA | TDK Corporation | FIXED IND 1UH 2.65A 60 MOHM SMD | INDUCTOR | Wirewound | Ferrite | 1uH | +/-30% | 2.65A | 2.5A | 1uH 2.65A | Shielded | 60 mOhm Max | - | - | -40°C ~ 105°C | 1MHz | Nonstandard | "0.157"" L x 0.157"" W (4.00mm x 4.00mm)" | "0.047"" (1.20mm)" | -
IND03183 | IND03183 | http://product.tdk.com/inductor/ind/en/documents/inductor_commercial_power_vls_en.pdf | Digikey | 445-6684-1-ND | VLS4012ET-1R5N | TDK Corporation | FIXED IND 1.5UH 2.1A 72 MOHM SMD | INDUCTOR | Wirewound | Ferrite | 1.5uH | +/-30% | 2.1A | 2.1A | 1.5uH 2.1A | Shielded | 72 mOhm Max | - | - | -40°C ~ 105°C | 1MHz | Nonstandard | "0.157"" L x 0.157"" W (4.00mm x 4.00mm)" | "0.047"" (1.20mm)" | -
IND03184 | IND03184 | http://product.tdk.com/inductor/ind/en/documents/inductor_automotive_power_vls-e-ca_en.pdf | Digikey | 445-16728-1-ND | VLS4012ET-1R5N-CA | TDK Corporation | FIXED IND 1.5UH 2.45A 72 MOHM | INDUCTOR | Wirewound | Ferrite | 1.5uH | +/-30% | 2.45A | 2.1A | 1.5uH 2.45A | Shielded | 72 mOhm Max | - | - | -40°C ~ 105°C | 1MHz | Nonstandard | "0.157"" L x 0.157"" W (4.00mm x 4.00mm)" | "0.047"" (1.20mm)" | -
IND03185 | IND03185 | http://product.tdk.com/inductor/ind/en/documents/inductor_commercial_power_vls_en.pdf | Digikey | 445-6685-1-ND | VLS4012ET-220M | TDK Corporation | FIXED IND 22UH 630MA 468 MOHM | INDUCTOR | Wirewound | Ferrite | 22uH | +/-20% | 630mA | 630mA | 22uH 630mA | Shielded | 468 mOhm Max | - | - | -40°C ~ 105°C | 1MHz | Nonstandard | "0.157"" L x 0.157"" W (4.00mm x 4.00mm)" | "0.047"" (1.20mm)" | -
IND03186 | IND03186 | http://product.tdk.com/inductor/ind/en/documents/inductor_automotive_power_vls-e-ca_en.pdf | Digikey | 445-16729-1-ND | VLS4012ET-220M-CA | TDK Corporation | FIXED IND 22UH 950MA 468 MOHM | INDUCTOR | Wirewound | Ferrite | 22uH | +/-20% | 950mA | 630mA | 22uH 950mA | Shielded | 468 mOhm Max | - | - | -40°C ~ 105°C | 1MHz | Nonstandard | "0.157"" L x 0.157"" W (4.00mm x 4.00mm)" | "0.047"" (1.20mm)" | -
IND03187 | IND03187 | http://product.tdk.com/inductor/ind/en/documents/inductor_commercial_power_vls_en.pdf | Digikey | 445-6686-1-ND | VLS4012ET-2R2M | TDK Corporation | FIXED IND 2.2UH 1.7A 81 MOHM SMD | INDUCTOR | Wirewound | Ferrite | 2.2uH | +/-20% | 1.7A | 1.7A | 2.2uH 1.7A | Shielded | 81 mOhm Max | - | - | -40°C ~ 105°C | 1MHz | Nonstandard | "0.157"" L x 0.157"" W (4.00mm x 4.00mm)" | "0.047"" (1.20mm)" | -
IND03188 | IND03188 | http://product.tdk.com/inductor/ind/en/documents/inductor_automotive_power_vls-e-ca_en.pdf | Digikey | 445-16730-1-ND | VLS4012ET-2R2M-CA | TDK Corporation | FIXED IND 2.2UH 2.2A 81 MOHM SMD | INDUCTOR | Wirewound | Ferrite | 2.2uH | +/-20% | 2.2A | 1.7A | 2.2uH 2.2A | Shielded | 81 mOhm Max | - | - | -40°C ~ 105°C | 1MHz | Nonstandard | "0.157"" L x 0.157"" W (4.00mm x 4.00mm)" | "0.047"" (1.20mm)" | -
IND03189 | IND03189 | http://product.tdk.com/inductor/ind/en/documents/inductor_commercial_power_vls_en.pdf | Digikey | 445-6687-1-ND | VLS4012ET-330M | TDK Corporation | FIXED IND 33UH 470MA 804 MOHM | INDUCTOR | Wirewound | Ferrite | 33uH | +/-20% | 470mA | 470mA | 33uH 470mA | Shielded | 804 mOhm Max | - | - | -40°C ~ 105°C | 1MHz | Nonstandard | "0.157"" L x 0.157"" W (4.00mm x 4.00mm)" | "0.047"" (1.20mm)" | -
IND03190 | IND03190 | http://product.tdk.com/inductor/ind/en/documents/inductor_automotive_power_vls-e-ca_en.pdf | Digikey | 445-16731-1-ND | VLS4012ET-330M-CA | TDK Corporation | FIXED IND 33UH 700MA 804 MOHM | INDUCTOR | Wirewound | Ferrite | 33uH | +/-20% | 700mA | 470mA | 33uH 700mA | Shielded | 804 mOhm Max | - | - | -40°C ~ 105°C | 1MHz | Nonstandard | "0.157"" L x 0.157"" W (4.00mm x 4.00mm)" | "0.047"" (1.20mm)" | -
IND03191 | IND03191 | http://product.tdk.com/inductor/ind/en/documents/inductor_commercial_power_vls_en.pdf | Digikey | 445-6688-1-ND | VLS4012ET-3R3M | TDK Corporation | FIXED IND 3.3UH 1.4A 102 MOHM | INDUCTOR | Wirewound | Ferrite | 3.3uH | +/-20% | 1.4A | 1.4A | 3.3uH 1.4A | Shielded | 102 mOhm Max | - | - | -40°C ~ 105°C | 1MHz | Nonstandard | "0.157"" L x 0.157"" W (4.00mm x 4.00mm)" | "0.047"" (1.20mm)" | -
IND03192 | IND03192 | http://product.tdk.com/inductor/ind/en/documents/inductor_automotive_power_vls-e-ca_en.pdf | Digikey | 445-16732-1-ND | VLS4012ET-3R3M-CA | TDK Corporation | FIXED IND 3.3UH 2A 102 MOHM SMD | INDUCTOR | Wirewound | Ferrite | 3.3uH | +/-20% | 2A | 1.4A | 3.3uH 2A | Shielded | 102 mOhm Max | - | - | -40°C ~ 105°C | 1MHz | Nonstandard | "0.157"" L x 0.157"" W (4.00mm x 4.00mm)" | "0.047"" (1.20mm)" | -
IND03193 | IND03193 | http://product.tdk.com/inductor/ind/en/documents/inductor_commercial_power_vls_en.pdf | Digikey | 445-6689-1-ND | VLS4012ET-470M | TDK Corporation | FIXED IND 47UH 410MA 1.02 OHM | INDUCTOR | Wirewound | Ferrite | 47uH | +/-20% | 410mA | 410mA | 47uH 410mA | Shielded | 1.02 Ohm Max | - | - | -40°C ~ 105°C | 1MHz | Nonstandard | "0.157"" L x 0.157"" W (4.00mm x 4.00mm)" | "0.047"" (1.20mm)" | -
IND03194 | IND03194 | http://product.tdk.com/inductor/ind/en/documents/inductor_automotive_power_vls-e-ca_en.pdf | Digikey | 445-16733-1-ND | VLS4012ET-470M-CA | TDK Corporation | FIXED IND 47UH 610MA 1.02 OHM | INDUCTOR | Wirewound | Ferrite | 47uH | +/-20% | 610mA | 460mA | 47uH 610mA | Shielded | 1.02 Ohm Max | - | - | -40°C ~ 105°C | 1MHz | Nonstandard | "0.157"" L x 0.157"" W (4.00mm x 4.00mm)" | "0.047"" (1.20mm)" | -
IND03195 | IND03195 | http://product.tdk.com/inductor/ind/en/documents/inductor_commercial_power_vls_en.pdf | Digikey | 445-6690-1-ND | VLS4012ET-4R7M | TDK Corporation | FIXED IND 4.7UH 1.2A 118 MOHM | INDUCTOR | Wirewound | Ferrite | 4.7uH | +/-20% | 1.2A | 1.2A | 4.7uH 1.2A | Shielded | 118 mOhm Max | - | - | -40°C ~ 105°C | 1MHz | Nonstandard | "0.157"" L x 0.157"" W (4.00mm x 4.00mm)" | "0.047"" (1.20mm)" | -
IND03196 | IND03196 | http://product.tdk.com/inductor/ind/en/documents/inductor_automotive_power_vls-e-ca_en.pdf | Digikey | 445-16734-1-ND | VLS4012ET-4R7M-CA | TDK Corporation | FIXED IND 4.7UH 1.9A 118 MOHM | INDUCTOR | Wirewound | Ferrite | 4.7uH | +/-20% | 1.9A | 1.2A | 4.7uH 1.9A | Shielded | 118 mOhm Max | - | - | -40°C ~ 105°C | 1MHz | Nonstandard | "0.157"" L x 0.157"" W (4.00mm x 4.00mm)" | "0.047"" (1.20mm)" | -
IND03197 | IND03197 | http://product.tdk.com/inductor/ind/en/documents/inductor_commercial_power_vls_en.pdf | Digikey | 445-6691-1-ND | VLS4012ET-6R8M | TDK Corporation | FIXED IND 6.8UH 1A 156 MOHM SMD | INDUCTOR | Wirewound | Ferrite | 6.8uH | +/-20% | 1A | 1A | 6.8uH 1A | Shielded | 156 mOhm Max | - | - | -40°C ~ 105°C | 1MHz | Nonstandard | "0.157"" L x 0.157"" W (4.00mm x 4.00mm)" | "0.047"" (1.20mm)" | -
IND03198 | IND03198 | http://product.tdk.com/inductor/ind/en/documents/inductor_automotive_power_vls-e-ca_en.pdf | Digikey | 445-16735-1-ND | VLS4012ET-6R8M-CA | TDK Corporation | FIXED IND 6.8UH 1.6A 156 MOHM | INDUCTOR | Wirewound | Ferrite | 6.8uH | +/-20% | 1.6A | 1A | 6.8uH 1.6A | Shielded | 156 mOhm Max | - | - | -40°C ~ 105°C | 1MHz | Nonstandard | "0.157"" L x 0.157"" W (4.00mm x 4.00mm)" | "0.047"" (1.20mm)" | -
IND03199 | IND03199 | - | Digikey | 445-3710-1-ND | VLS4012T-100MR82 | TDK Corporation | FIXED IND 10UH 820MA 240 MOHM | INDUCTOR | Wirewound | - | 10uH | +/-20% | 820mA | 890mA | 10uH 820mA | Shielded | 240 mOhm Max | - | - | -40°C ~ 105°C | 1MHz | Nonstandard | "0.157"" L x 0.157"" W (4.00mm x 4.00mm)" | "0.047"" (1.20mm)" | -
IND03200 | IND03200 | - | Digikey | 445-3711-1-ND | VLS4012T-150MR65 | TDK Corporation | FIXED IND 15UH 650MA 372 MOHM | INDUCTOR | Wirewound | - | 15uH | +/-20% | 650mA | 700mA | 15uH 650mA | Shielded | 372 mOhm Max | - | - | -40°C ~ 105°C | 1MHz | Nonstandard | "0.157"" L x 0.157"" W (4.00mm x 4.00mm)" | "0.047"" (1.20mm)" | -
IND03201 | IND03201 | - | Digikey | 445-3704-1-ND | VLS4012T-1R0N1R6 | TDK Corporation | FIXED IND 1UH 1.6A 60 MOHM SMD | INDUCTOR | Wirewound | - | 1uH | +/-30% | 1.6A | 2.5A | 1uH 1.6A | Shielded | 60 mOhm Max | - | - | -40°C ~ 105°C | 1MHz | Nonstandard | "0.157"" L x 0.157"" W (4.00mm x 4.00mm)" | "0.047"" (1.20mm)" | -
IND03202 | IND03202 | - | Digikey | 445-3705-1-ND | VLS4012T-1R5N1R5 | TDK Corporation | FIXED IND 1.5UH 1.5A 72 MOHM SMD | INDUCTOR | Wirewound | - | 1.5uH | +/-30% | 1.5A | 2.1A | 1.5uH 1.5A | Shielded | 72 mOhm Max | - | - | -40°C ~ 105°C | 1MHz | Nonstandard | "0.157"" L x 0.157"" W (4.00mm x 4.00mm)" | "0.047"" (1.20mm)" | -
IND03203 | IND03203 | - | Digikey | 445-3712-1-ND | VLS4012T-220MR57 | TDK Corporation | FIXED IND 22UH 570MA 492 MOHM | INDUCTOR | Wirewound | - | 22uH | +/-20% | 570mA | 630mA | 22uH 570mA | Shielded | 492 mOhm Max | - | - | -40°C ~ 105°C | 1MHz | Nonstandard | "0.157"" L x 0.157"" W (4.00mm x 4.00mm)" | "0.047"" (1.20mm)" | -
IND03204 | IND03204 | - | Digikey | 445-3706-1-ND | VLS4012T-2R2M1R4 | TDK Corporation | FIXED IND 2.2UH 1.4A 84 MOHM SMD | INDUCTOR | Wirewound | - | 2.2uH | +/-20% | 1.4A | 1.7A | 2.2uH 1.4A | Shielded | 84 mOhm Max | - | - | -40°C ~ 105°C | 1MHz | Nonstandard | "0.157"" L x 0.157"" W (4.00mm x 4.00mm)" | "0.047"" (1.20mm)" | -
IND03205 | IND03205 | - | Digikey | 445-3713-1-ND | VLS4012T-330MR44 | TDK Corporation | FIXED IND 33UH 440MA 816 MOHM | INDUCTOR | Wirewound | - | 33uH | +/-20% | 440mA | 470mA | 33uH 440mA | Shielded | 816 mOhm Max | - | - | -40°C ~ 105°C | 1MHz | Nonstandard | "0.157"" L x 0.157"" W (4.00mm x 4.00mm)" | "0.047"" (1.20mm)" | -
IND03206 | IND03206 | - | Digikey | 445-3707-1-ND | VLS4012T-3R3M1R2 | TDK Corporation | FIXED IND 3.3UH 1.2A 102 MOHM | INDUCTOR | Wirewound | - | 3.3uH | +/-20% | 1.2A | 1.4A | 3.3uH 1.2A | Shielded | 102 mOhm Max | - | - | -40°C ~ 105°C | 1MHz | Nonstandard | "0.157"" L x 0.157"" W (4.00mm x 4.00mm)" | "0.047"" (1.20mm)" | -
IND03207 | IND03207 | - | Digikey | 445-3714-1-ND | VLS4012T-470MR39 | TDK Corporation | FIXED IND 47UH 390MA 1.02 OHM | INDUCTOR | Wirewound | - | 47uH | +/-20% | 390mA | 410mA | 47uH 390mA | Shielded | 1.02 Ohm Max | - | - | -40°C ~ 105°C | 1MHz | Nonstandard | "0.157"" L x 0.157"" W (4.00mm x 4.00mm)" | "0.047"" (1.20mm)" | -
IND03208 | IND03208 | - | Digikey | 445-3708-1-ND | VLS4012T-4R7M1R1 | TDK Corporation | FIXED IND 4.7UH 1.1A 132 MOHM | INDUCTOR | Wirewound | - | 4.7uH | +/-20% | 1.1A | 1.2A | 4.7uH 1.1A | Shielded | 132 mOhm Max | - | - | -40°C ~ 105°C | 1MHz | Nonstandard | "0.157"" L x 0.157"" W (4.00mm x 4.00mm)" | "0.047"" (1.20mm)" | -
IND03209 | IND03209 | - | Digikey | 445-3709-1-ND | VLS4012T-6R8M1R0 | TDK Corporation | FIXED IND 6.8UH 1A 156 MOHM SMD | INDUCTOR | Wirewound | - | 6.8uH | +/-20% | 1A | 1A | 6.8uH 1A | Shielded | 156 mOhm Max | - | - | -40°C ~ 105°C | 1MHz | Nonstandard | "0.157"" L x 0.157"" W (4.00mm x 4.00mm)" | "0.047"" (1.20mm)" | -