## Resistors
Part Number | GPN | Datasheets | Distributor_Part_Number | Distributor | Part_Type | Mfr Part Number | Mfr | Description | Value | Resistance | Tolerance | Power | Composition | Temperature_Coefficient | Operating_Temperature | Package | Footprint_Name | ALT_SYMBOLS | Symbol_Name
07020227 | 07020227 |  |  |  |  | CRCW12061K00FKEA | Vishay Dale | RES, 1K ohms, +/-1%, 0.250W,1206, RoHS | 1.00K 1% | 1.00K | ±1% | 0.25W, 1/4W | Thick Film | ±100ppm/°C | -55°C ~ 155°C | 1206 (3216 Metric) | resc3216x90n |  | R_SQUARE
07062375 | 07062375 |  |  |  |  | CRCW040210M0FKED | Vishay Dale | RES, 10.0M Ohm, +/-1%, 0.063W, 0402, +/-100ppm, RoHS | 10.0M 1% |  | +/- 1% | 0.063W |  |  |  |  | resc1005x40n | resc1005x40n;resc1005x40n_clip | R_SQUARE
07063560 | 07063560 | #http://www.te.com/commerce/DocumentDelivery/DDEController?Action=srchrtrv&DocNm=1773204&DocType=DS&DocLang=English# | A106058DKR-ND | Digikey | Chip Resistor | 1623141-1 | TE Connectivity | RES SMD 1M OHM 1% 1/8W 0805 | 1.00M 1% | 1M | ±1% | 0.125W, 1/8W | Thick Film | ±100ppm/°C | -55°C ~ 125°C | 0805 (2012 Metric) | RESC2013X70N |  | R_SQUARE
07064598 | 07064598 |  |  |  | Chip Resistor | CRCW12068M25FKEA | Vishay Dale | RES SMD 8.25M OHM 1% 1/4W 1206 | 8.25M 1% | 8.20M | ±1% | 0.25W, 1/4W | Thick Film | ±100ppm/°C | -55°C ~ 155°C | 1206 (3216 Metric) | resc3216x90n |  | R_SQUARE
07082932 | 07082932 | #http://www.yageo.com/documents/recent/PYu-RL-HP_521_RoHS_L_(2).pdf# | 311-.025LYTR-ND | Digikey | Chip Resistor | RL1206FR-7W0R025L | Yageo | RES 0.025 OHM 1/2W 1% 1206 SMD | 0.025R 1% | 0.025R | +/-1% | 1/2W |  |  |  |  | resc3216x90n |  | R_SQUARE
07097440 | 07097440 | http://www.mouser.com/ds/2/427/wsk0612-240929.pdf |  |  | Chip Resistor | WSK06125L000FEA | Visahy/Dale | RES, Current Sense, 5mOhms, +/-1%, 1W, +0/-150ppm/C, 0612, RoHS | 0.005R 1% | 0.005 | 1% | 1W |  | 150 ppm | -65°C ~ 170°C | 1632 | RESC1531X64-4N |  | R_SNS
07103587 | 07103587 | #http://industrial.panasonic.com/www-data/pdf/AOA0000/AOA0000CE3.pdf# | P20NACT-ND | Digikey | Chip Resistor | ERJ-L14KF20MU | Panasonic Electronic Components | RES SMD 0.02 OHM 1% 1/3W 1210 | 0.02R 1/3W 1% | 0.02R 1/3W | +/-1% | 1/3W |  |  |  |  | RESC3225X70N |  | R_SQUARE
07117443 | 07117443 | #http://industrial.panasonic.com/www-cgi/jvcr13pz.cgi?E+PZ+3+AOA0003+ERJ3RSFR10V+7+WW# | P.10AJDKR-ND | Digikey | Chip Resistor | ERJ-3RSFR10V | Panasonic Electronic Components | RES SMD 0.1 OHM 1% 1/10W 0603 | 0.1R 1% | 0.1 | ±1% | 0.1W, 1/10W | Thick Film | ±300ppm/°C | -55°C ~ 125°C | 0603 (1608 Metric) | RESC1608X55N |  | R_SQUARE
07117444 | 07117444 | #http://www.te.com/commerce/DocumentDelivery/DDEController?Action=srchrtrv&DocNm=1773269&DocType=DS&DocLang=English# | A109645DKR-ND | Digikey | Chip Resistor | 2-2176055-5 | TE Connectivity | RES SMD 0.1 OHM 1% 1/2W 1206 | 0.1R 1% | 0.1R | ±1% | 0.5W, 1/2W | Thick Film | ±200ppm/°C | -55°C ~ 155°C | 1206 (3216 Metric) | resc3216x90n |  | R_SQUARE
07117445 | 07117445 | #http://www.te.com/commerce/DocumentDelivery/DDEController?Action=srchrtrv&DocNm=1773269&DocType=DS&DocLang=English# | A109596DKR-ND | Digikey | Chip Resistor | 2176053-8 | TE Connectivity | RES SMD 0.1 OHM 1% 1/4W 0805 | 0.1R 1% | 0.1R | ±1% | 0.25W, 1/4W | Thick Film | ±300ppm/°C | -55°C ~ 155°C | 0805 (2012 Metric) | RESC2013X70N |  | R_SQUARE
07117446 | 07117446 | #http://www.seielect.com/catalog/SEI-RNCP.pdf# | RNCP1206FTD1R00DKR-ND | Digikey | Chip Resistor | RNCP1206FTD1R00 | Stackpole Electronics | RES SMD 1 OHM 1% 1/2W 1206 | 1R 1/2W 1% | 1R 1/2W | +/-1% | 1/2W |  |  |  |  | resc3216x90n |  | R_SQUARE
07117447 | 07117447 | #http://www.vishay.com/docs/20043/crcwhpe3.pdf# | 541-1.00SDKR-ND | Digikey | Chip Resistor | CRCW06031R00FKEAHP | Visahy/Dale | RES SMD 1 OHM 1% 1/4W 0603 | 1R 1/4W 1% | 1R 1/4W | +/-1% | 1/4W |  |  |  |  | RESC1609X55N |  | R_SQUARE
07117448 | 07117448 | #http://www.vishay.com/docs/20043/crcwhpe3.pdf# | 541-10.0UDKR-ND | Digikey | Chip Resistor | CRCW120610R0FKEAHP | Visahy/Dale | RES SMD 10 OHM 1% 1/2W 1206 | 10R 1/2W 1% | 10R 1/2W | +/-1% | 1/2W |  |  |  |  | resc3216x90n |  | R_SQUARE
07117449 | 07117449 | #http://industrial.panasonic.com/www-cgi/jvcr13pz.cgi?E+PZ+3+AOA0026+ERA2AEB103X+7+WW# | P10KDCCT-ND | Digikey | Chip Resistor | ERA-2AEB103X | Panasonic Electronic Components | RES SMD 10K OHM 0.1% 1/16W 0402 | 10K 0.1% | 10K 0.1% | +/-0.1% | 1/16W |  |  |  |  | resc1005x40n | resc1005x40n;resc1005x40n_clip | R_SQUARE
07117450 | 07117450 | #http://industrial.panasonic.com/www-cgi/jvcr13pz.cgi?E+PZ+3+AOA0001+ERJP06F1002V+8+WW# | P16059CT-ND | Digikey | Chip Resistor | ERJ-P06F1002V | Panasonic Electronic Components | RES SMD 10K OHM 1% 1/2W 0805 | 10K 1/2W 1% | 10K 1/2W | +/-1% | 1/2W |  |  |  |  | RESC2013X70N |  | R_SQUARE
07117451 | 07117451 | #http://industrial.panasonic.com/lecs/www-data/pdf/AOA0000/AOA0000CE2.pdf# | P120LDKR-ND | Digikey | Chip Resistor | ERJ-2RKF1200X | Panasonic Electronic Components | RES SMD 120 OHM 1% 1/10W 0402 | 120R 1% | 120R | ±1% | 0.1W, 1/10W | Thick Film | ±100ppm/°C | -55°C ~ 155°C | 0402 (1005 Metric) | resc1005x40n | resc1005x40n;resc1005x40n_clip | R_SQUARE
07117452 | 07117452 | #http://www.vishay.com/docs/20043/crcwhpe3.pdf# | 541-20.0KUDKR-ND | Digikey | Chip Resistor | CRCW120620K0FKEAHP | Visahy/Dale | RES SMD 20K OHM 1% 1/2W 1206 | 20K 1/2W 1% | 20K 1/2W | +/-1% | 1/2W |  |  |  |  | resc3216x90n |  | R_SQUARE
07117453 | 07117453 | #http://industrial.panasonic.com/www-cgi/jvcr17pz.cgi?E+PZ+4+AOA0004+ERJPA3J3R3V+WW# | P3.3BZDKR-ND | Digikey | Chip Resistor | ERJ-PA3J3R3V | Panasonic Electronic Components | RES SMD 3.3 OHM 5% 1/4W 0603 | 3R3 1/4W 5% | 3R3 1/4W | +/-5% | 1/4W |  |  |  |  | RESC1609X55N |  | R_SQUARE
07117454 | 07117454 | #http://industrial.panasonic.com/www-cgi/jvcr13pz.cgi?E+PZ+3+AOA0026+ERA3AEB304V+7+WW# | P300KDBDKR-ND | Digikey | Chip Resistor | ERA-3AEB304V | Panasonic Electronic Components | RES SMD 300K OHM 0.1% 1/10W 0603 | 300K 0.1% | 300K | +/-0.1% | 1/10W |  |  |  |  | RESC1609X55N |  | R_SQUARE
07117456 | 07117456 | #http://industrial.panasonic.com/www-cgi/jvcr13pz.cgi?E+PZ+3+AOA0026+ERA2AEB5621X+7+WW# | P5.62KDCDKR-ND | Digikey | Chip Resistor | ERA-2AEB5621X | Panasonic Electronic Components | RES SMD 5.62K OHM 0.1% 1/16W 0402 | 5.62K 0.1% | 5.62K | +/-0.1% | 1/16W |  |  |  |  | resc1005x40n | resc1005x40n;resc1005x40n_clip | R_SQUARE
07117458 | 07117458 | #http://www.vishay.com/docs/60057/pnm.pdf# | 541-1901-6-ND | Digikey | Chip Resistor | PNM0402E5001BST1 | Visahy/Dale | RES SMD 5K OHM 0.1% 1/20W 0402 | 5K 0.1% | 5K 0.1% | +/-0.1% | 1/20W |  |  |  |  | resc1005x40n | resc1005x40n;resc1005x40n_clip | R_SQUARE
07117595 | 07117595 | #http://industrial.panasonic.com/lecs/www-data/pdf/AOA0000/AOA0000CE2.pdf# | P330LDKR-ND | Digikey | Chip Resistor | ERJ-2RKF3300X | Panasonic Electronic Components | RES SMD 330 OHM 1% 1/10W 0402 | 330R 1% | 330 | ±1% | 0.1W, 1/10W | Thick Film | ±100ppm/°C | -55°C ~ 155°C | 0402 (1005 Metric) | resc1005x40n | resc1005x40n;resc1005x40n_clip | R_SQUARE
07117596 | 07117596 | #http://industrial.panasonic.com/lecs/www-data/pdf/AOA0000/AOA0000CE2.pdf# | P47.0KLDKR-ND | Digikey | Chip Resistor | ERJ-2RKF4702X | Panasonic Electronic Components | RES SMD 47K OHM 1% 1/10W 0402 | 47.0K 1% | 47k | ±1% | 0.1W, 1/10W | Thick Film | ±100ppm/°C | -55°C ~ 155°C | 0402 (1005 Metric) | resc1005x40n | resc1005x40n;resc1005x40n_clip | R_SQUARE
07127767 | 07127767 | #https://industrial.panasonic.com/content/data/CC/PDF/news2014/en/AOA0000CE3.pdf# | P0.025BVCT-ND | Digikey | Chip Resistor | ERJ-8CWFR025V | Panasonic Electronic Components | RES, SMD, 25mOhm, 1%, 1W, 1206, RoHS | 0.025R 1% | 0.025 | +/- 1% | 1W | Thick Film | ±75ppm/°C | -55°C ~ 155°C | 1206 (3216 Metric) | resc3216x90n |  | R_SQUARE
07129047 | 07129047 |  |  |  | Chip Resistor | ERA-2AEB8062X | Panasonic Electronic Components | RES SMD 80.6KOHM 0.1% 1/16W 0402 | 80.6K 0.1% | 80.6K | ±0.1% | 0.063W, 1/16W | Thin Film | ±25ppm/°C | -55°C ~ 155°C | 0402 (1005 Metric) | resc1005x40n |  | R_SQUARE
07129056 | 07129056 | #http://media.digikey.com/pdf/Data%20Sheets/Samsung%20PDFs/RC_Series_ds.pdf# | 1276-4304-1-ND | Digikey | Chip Resistor | RC1005F825CS | Samsung Electro-Mechanics America, Inc. | RES SMD 8.2M OHM 1% 1/16W 0402 | 8.2M 1% | 8.20M | ±1% | 0.063W, 1/16W | Thick Film | ±100ppm/°C | -55°C ~ 155°C | 0402 (1005 Metric) | resc1005x40n |  | R_SQUARE
7000503 | 7000503 |  | 311-10.0HDKR-ND | Digikey | Chip Resistor | 9C06031A10R0FKHFT | Yageo | RES SMD 10 OHM 1% 1/10W 0603 | 10R 1% | 10R | ±1% | 0.1W, 1/10W | Thick Film | ±200ppm/°C | -55°C ~ 155°C | 0603 (1608 Metric) | RESC1608X55N |  | R_SQUARE
7000610 | 7000610 | #http://industrial.panasonic.com/lecs/www-data/pdf/AOA0000/AOA0000CE2.pdf# | P15.0LDKR-ND | Digikey | Chip Resistor | ERJ-2RKF15R0X | Panasonic Electronic Components | RES SMD 15 OHM 1% 1/10W 0402 | 15R 1% | 15 | ±1% | 0.1W, 1/10W | Thick Film | ±100ppm/°C | -55°C ~ 155°C | 0402 (1005 Metric) | resc1005x40n | resc1005x40n;resc1005x40n_clip | R_SQUARE
7000648 | 7000648 | #http://industrial.panasonic.com/lecs/www-data/pdf/AOA0000/AOA0000CE2.pdf# | P150LDKR-ND | Digikey | Chip Resistor | ERJ-2RKF1500X | Panasonic Electronic Components | RES SMD 150 OHM 1% 1/10W 0402 | 150R 1% | 150 | ±1% | 0.1W, 1/10W | Thick Film | ±100ppm/°C | -55°C ~ 155°C | 0402 (1005 Metric) | resc1005x40n | resc1005x40n;resc1005x40n_clip | R_SQUARE
7000850 | 7000850 |  | P75.0HDKR-ND | Digikey | Chip Resistor | ERJ-3EKF75R0V | Panasonic Electronic Components | RES SMD 75 OHM 1% 1/10W 0603 | 75R 1% | 75 | ±1% | 0.1W, 1/10W | Thick Film | ±100ppm/°C | -55°C ~ 155°C | 0603 (1608 Metric) | RESC1608X55N |  | R_SQUARE
7000851 | 7000851 |  | P49.9KHDKR-ND | Digikey | Chip Resistor | ERJ-3EKF4992V | Panasonic Electronic Components | RES SMD 49.9K OHM 1% 1/10W 0603 | 49.9k 1% | 49.9k | ±1% | 0.1W, 1/10W | Thick Film | ±100ppm/°C | -55°C ~ 155°C | 0603 (1608 Metric) | RESC1608X55N |  | R_SQUARE
7000853 | 7000853 |  | P84.5KHDKR-ND | Digikey | Chip Resistor | ERJ-3EKF8452V | Panasonic Electronic Components | RES SMD 84.5K OHM 1% 1/10W 0603 | 84.5k 1% | 84.5k | ±1% | 0.1W, 1/10W | Thick Film | ±100ppm/°C | -55°C ~ 155°C | 0603 (1608 Metric) | RESC1608X55N |  | R_SQUARE
7000854 | 7000854 |  | 311-133KHDKR-ND | Digikey | Chip Resistor | 9C06031A1333FKHFT | Yageo | RES SMD 133K OHM 1% 1/10W 0603 | 133K 1% | 133K | ±1% | 0.1W, 1/10W | Thick Film | ±100ppm/°C | -55°C ~ 155°C | 0603 (1608 Metric) | RESC1608X55N |  | R_SQUARE
7001847 | 7001847 |  | P41.2KHDKR-ND | Digikey | Chip Resistor | ERJ-3EKF4122V | Panasonic Electronic Components | RES SMD 41.2K OHM 1% 1/10W 0603 | 41.2k 1% | 41.2k | ±1% | 0.1W, 1/10W | Thick Film | ±100ppm/°C | -55°C ~ 155°C | 0603 (1608 Metric) | RESC1608X55N |  | R_SQUARE
7001848 | 7001848 |  | P51.1KHDKR-ND | Digikey | Chip Resistor | ERJ-3EKF5112V | Panasonic Electronic Components | RES SMD 51.1K OHM 1% 1/10W 0603 | 51.1k 1% | 51.1k | ±1% | 0.1W, 1/10W | Thick Film | ±100ppm/°C | -55°C ~ 155°C | 0603 (1608 Metric) | RESC1608X55N |  | R_SQUARE
7001849 | 7001849 |  | 311-150KHDKR-ND | Digikey | Chip Resistor | 9C06031A1503FKHFT | Yageo | RES SMD 150K OHM 1% 1/10W 0603 | 150K 1% | 150K | ±1% | 0.1W, 1/10W | Thick Film | ±100ppm/°C | -55°C ~ 155°C | 0603 (1608 Metric) | RESC1608X55N |  | R_SQUARE
7001850 | 7001850 |  | P332KHDKR-ND | Digikey | Chip Resistor | ERJ-3EKF3323V | Panasonic Electronic Components | RES SMD 332K OHM 1% 1/10W 0603 | 332k 1% | 332k | ±1% | 0.1W, 1/10W | Thick Film | ±100ppm/°C | -55°C ~ 155°C | 0603 (1608 Metric) | RESC1608X55N |  | R_SQUARE
7001984 | 7001984 | #http://industrial.panasonic.com/lecs/www-data/pdf/AOA0000/AOA0000CE2.pdf# | P806LDKR-ND | Digikey | Chip Resistor | ERJ-2RKF8060X | Panasonic Electronic Components | RES SMD 806 OHM 1% 1/10W 0402 | 806R 1% | 806 | ±1% | 0.1W, 1/10W | Thick Film | ±100ppm/°C | -55°C ~ 155°C | 0402 (1005 Metric) | resc1005x40n | resc1005x40n;resc1005x40n_clip | R_SQUARE
7001985 | 7001985 | #http://industrial.panasonic.com/lecs/www-data/pdf/AOA0000/AOA0000CE2.pdf# | P2.49KLDKR-ND | Digikey | Chip Resistor | ERJ-2RKF2491X | Panasonic Electronic Components | RES SMD 2.49K OHM 1% 1/10W 0402 | 2.49k 1% | 2.49k | ±1% | 0.1W, 1/10W | Thick Film | ±100ppm/°C | -55°C ~ 155°C | 0402 (1005 Metric) | resc1005x40n | resc1005x40n;resc1005x40n_clip | R_SQUARE
7001989 | 7001989 | #http://industrial.panasonic.com/lecs/www-data/pdf/AOA0000/AOA0000CE2.pdf# | P309LDKR-ND | Digikey | Chip Resistor | ERJ-2RKF3090X | Panasonic Electronic Components | RES SMD 309 OHM 1% 1/10W 0402 | 309R 1% | 309 | ±1% | 0.1W, 1/10W | Thick Film | ±100ppm/°C | -55°C ~ 155°C | 0402 (1005 Metric) | resc1005x40n | resc1005x40n;resc1005x40n_clip | R_SQUARE
7002022 | 7002022 |  | 311-110HDKR-ND | Digikey | Chip Resistor | 9C06031A1100FKHFT | Yageo | RES SMD 110 OHM 1% 1/10W 0603 | 110R 1% | 110R | ±1% | 0.1W, 1/10W | Thick Film | ±100ppm/°C | -55°C ~ 155°C | 0603 (1608 Metric) | RESC1608X55N |  | R_SQUARE
7002023 | 7002023 |  | 311-121KHDKR-ND | Digikey | Chip Resistor | 9C06031A1213FKHFT | Yageo | RES SMD 121K OHM 1% 1/10W 0603 | 121K 1% | 121K | ±1% | 0.1W, 1/10W | Thick Film | ±100ppm/°C | -55°C ~ 155°C | 0603 (1608 Metric) | RESC1608X55N |  | R_SQUARE
7002024 | 7002024 |  | 311-133HDKR-ND | Digikey | Chip Resistor | 9C06031A1330FKHFT | Yageo | RES SMD 133 OHM 1% 1/10W 0603 | 133R 1% | 133R | ±1% | 0.1W, 1/10W | Thick Film | ±100ppm/°C | -55°C ~ 155°C | 0603 (1608 Metric) | RESC1608X55N |  | R_SQUARE
7002025 | 7002025 |  | 311-150HDKR-ND | Digikey | Chip Resistor | 9C06031A1500FKHFT | Yageo | RES SMD 150 OHM 1% 1/10W 0603 | 150R 1% | 150R | ±1% | 0.1W, 1/10W | Thick Film | ±100ppm/°C | -55°C ~ 155°C | 0603 (1608 Metric) | RESC1608X55N |  | R_SQUARE
7002026 | 7002026 |  | 311-169HDKR-ND | Digikey | Chip Resistor | 9C06031A1690FKHFT | Yageo | RES SMD 169 OHM 1% 1/10W 0603 | 169R 1% | 169R | ±1% | 0.1W, 1/10W | Thick Film | ±100ppm/°C | -55°C ~ 155°C | 0603 (1608 Metric) | RESC1608X55N |  | R_SQUARE
7002027 | 7002027 |  | P511HDKR-ND | Digikey | Chip Resistor | ERJ-3EKF5110V | Panasonic Electronic Components | RES SMD 511 OHM 1% 1/10W 0603 | 511R 1% | 511 | ±1% | 0.1W, 1/10W | Thick Film | ±100ppm/°C | -55°C ~ 155°C | 0603 (1608 Metric) | RESC1608X55N |  | R_SQUARE
7002035 | 7002035 | #http://industrial.panasonic.com/lecs/www-data/pdf/AOA0000/AOA0000CE2.pdf# | P88.7LDKR-ND | Digikey | Chip Resistor | ERJ-2RKF88R7X | Panasonic Electronic Components | RES SMD 88.7 OHM 1% 1/10W 0402 | 88.7R 1% | 88.7 | ±1% | 0.1W, 1/10W | Thick Film | ±100ppm/°C | -55°C ~ 155°C | 0402 (1005 Metric) | resc1005x40n | resc1005x40n;resc1005x40n_clip | R_SQUARE
7002245 | 7002245 |  | P3.60KHDKR-ND | Digikey | Chip Resistor | ERJ-3EKF3601V | Panasonic Electronic Components | RES SMD 3.6K OHM 1% 1/10W 0603 | 3.60k 1% | 3.6k | ±1% | 0.1W, 1/10W | Thick Film | ±100ppm/°C | -55°C ~ 155°C | 0603 (1608 Metric) | RESC1608X55N |  | R_SQUARE
7002641 | 7002641 |  | 311-49.9LDKR-ND | Digikey | Chip Resistor | 9C04021A49R9FLHF3 | Yageo | RES SMD 49.9 OHM 1% 1/16W 0402 | 49.9R 1% | 49.9R | ±1% | 0.063W, 1/16W | Thick Film | ±200ppm/°C | -55°C ~ 155°C | 0402 (1005 Metric) | resc1005x40n | resc1005x40n;resc1005x40n_clip | R_SQUARE
7003592 | 7003592 |  | 311-200KHDKR-ND | Digikey | Chip Resistor | 9C06031A2003FKHFT | Yageo | RES SMD 200K OHM 1% 1/10W 0603 | 200K 1% | 200K | ±1% | 0.1W, 1/10W | Thick Film | ±100ppm/°C | -55°C ~ 155°C | 0603 (1608 Metric) | RESC1608X55N |  | R_SQUARE
7005970 | 7005970 |  | P5.36KHDKR-ND | Digikey | Chip Resistor | ERJ-3EKF5361V | Panasonic Electronic Components | RES SMD 5.36K OHM 1% 1/10W 0603 | 5.36k 1% | 5.36k | ±1% | 0.1W, 1/10W | Thick Film | ±100ppm/°C | -55°C ~ 155°C | 0603 (1608 Metric) | RESC1608X55N |  | R_SQUARE
7006609 | 7006609 |  | P30.1KHDKR-ND | Digikey | Chip Resistor | ERJ-3EKF3012V | Panasonic Electronic Components | RES SMD 30.1K OHM 1% 1/10W 0603 | 30.1k 1% | 30.1k | ±1% | 0.1W, 1/10W | Thick Film | ±100ppm/°C | -55°C ~ 155°C | 0603 (1608 Metric) | RESC1608X55N |  | R_SQUARE
7007112 | 7007112 | #http://industrial.panasonic.com/lecs/www-data/pdf/AOA0000/AOA0000CE2.pdf# | P3.32KLDKR-ND | Digikey | Chip Resistor | ERJ-2RKF3321X | Panasonic Electronic Components | RES SMD 3.32K OHM 1% 1/10W 0402 | 3.32k 1% | 3.32k | ±1% | 0.1W, 1/10W | Thick Film | ±100ppm/°C | -55°C ~ 155°C | 0402 (1005 Metric) | resc1005x40n | resc1005x40n;resc1005x40n_clip | R_SQUARE
7007168 | 7007168 | #http://industrial.panasonic.com/lecs/www-data/pdf/AOA0000/AOA0000CE2.pdf# | P2.00KLDKR-ND | Digikey | Chip Resistor | ERJ-2RKF2001X | Panasonic Electronic Components | RES SMD 2K OHM 1% 1/10W 0402 | 2.00k 1% | 2k | ±1% | 0.1W, 1/10W | Thick Film | ±100ppm/°C | -55°C ~ 155°C | 0402 (1005 Metric) | resc1005x40n | resc1005x40n;resc1005x40n_clip | R_SQUARE
7007170 | 7007170 | #http://industrial.panasonic.com/lecs/www-data/pdf/AOA0000/AOA0000CE2.pdf# | P38.3LDKR-ND | Digikey | Chip Resistor | ERJ-2RKF38R3X | Panasonic Electronic Components | RES SMD 38.3 OHM 1% 1/10W 0402 | 38.3R 1% | 38.3 | ±1% | 0.1W, 1/10W | Thick Film | ±100ppm/°C | -55°C ~ 155°C | 0402 (1005 Metric) | resc1005x40n | resc1005x40n;resc1005x40n_clip | R_SQUARE
7007171 | 7007171 | #http://industrial.panasonic.com/lecs/www-data/pdf/AOA0000/AOA0000CE2.pdf# | P5.90KLDKR-ND | Digikey | Chip Resistor | ERJ-2RKF5901X | Panasonic Electronic Components | RES SMD 5.9K OHM 1% 1/10W 0402 | 5.90k 1% | 5.9k | ±1% | 0.1W, 1/10W | Thick Film | ±100ppm/°C | -55°C ~ 155°C | 0402 (1005 Metric) | resc1005x40n | resc1005x40n;resc1005x40n_clip | R_SQUARE
7007242 | 7007242 |  | 311-5.36KLDKR-ND | Digikey | Chip Resistor | 9C04021A5361FLHF3 | Yageo | RES SMD 5.36K OHM 1% 1/16W 0402 | 5.36K 1% | 5.36K | ±1% | 0.063W, 1/16W | Thick Film | ±200ppm/°C | -55°C ~ 155°C | 0402 (1005 Metric) | resc1005x40n | resc1005x40n;resc1005x40n_clip | R_SQUARE
7007252 | 7007252 |  | 311-12.4HDKR-ND | Digikey | Chip Resistor | 9C06031A12R4FKHFT | Yageo | RES SMD 12.4 OHM 1% 1/10W 0603 | 12.4R 1% | 12.4R | ±1% | 0.1W, 1/10W | Thick Film | ±100ppm/°C | -55°C ~ 155°C | 0603 (1608 Metric) | RESC1608X55N |  | R_SQUARE
7007253 | 7007253 | #http://industrial.panasonic.com/lecs/www-data/pdf/AOA0000/AOA0000CE2.pdf# | P820LDKR-ND | Digikey | Chip Resistor | ERJ-2RKF8200X | Panasonic Electronic Components | RES SMD 820 OHM 1% 1/10W 0402 | 820R 1% | 820 | ±1% | 0.1W, 1/10W | Thick Film | ±100ppm/°C | -55°C ~ 155°C | 0402 (1005 Metric) | resc1005x40n | resc1005x40n;resc1005x40n_clip | R_SQUARE
7007254 | 7007254 |  | 311-300LDKR-ND | Digikey | Chip Resistor | 9C04021A3000FLHF3 | Yageo | RES SMD 300 OHM 1% 1/16W 0402 | 300R 1% | 300R | ±1% | 0.063W, 1/16W | Thick Film | ±200ppm/°C | -55°C ~ 155°C | 0402 (1005 Metric) | resc1005x40n | resc1005x40n;resc1005x40n_clip | R_SQUARE
7007256 | 7007256 | #http://industrial.panasonic.com/lecs/www-data/pdf/AOA0000/AOA0000CE2.pdf# | P475LDKR-ND | Digikey | Chip Resistor | ERJ-2RKF4750X | Panasonic Electronic Components | RES SMD 475 OHM 1% 1/10W 0402 | 475R 1% | 475 | ±1% | 0.1W, 1/10W | Thick Film | ±100ppm/°C | -55°C ~ 155°C | 0402 (1005 Metric) | resc1005x40n | resc1005x40n;resc1005x40n_clip | R_SQUARE
7007261 | 7007261 |  | 311-12.0KHDKR-ND | Digikey | Chip Resistor | 9C06031A1202FKHFT | Yageo | RES SMD 12K OHM 1% 1/10W 0603 | 12.0K 1% | 12K | ±1% | 0.1W, 1/10W | Thick Film | ±100ppm/°C | -55°C ~ 155°C | 0603 (1608 Metric) | RESC1608X55N |  | R_SQUARE
7007262 | 7007262 | #http://industrial.panasonic.com/lecs/www-data/pdf/AOA0000/AOA0000CE2.pdf# | P1.37KLDKR-ND | Digikey | Chip Resistor | ERJ-2RKF1371X | Panasonic Electronic Components | RES SMD 1.37K OHM 1% 1/10W 0402 | 1.37k 1% | 1.37k | ±1% | 0.1W, 1/10W | Thick Film | ±100ppm/°C | -55°C ~ 155°C | 0402 (1005 Metric) | resc1005x40n | resc1005x40n;resc1005x40n_clip | R_SQUARE
7007263 | 7007263 | #http://industrial.panasonic.com/lecs/www-data/pdf/AOA0000/AOA0000CE2.pdf# | P75.0LDKR-ND | Digikey | Chip Resistor | ERJ-2RKF75R0X | Panasonic Electronic Components | RES SMD 75 OHM 1% 1/10W 0402 | 75R 1% | 75 | ±1% | 0.1W, 1/10W | Thick Film | ±100ppm/°C | -55°C ~ 155°C | 0402 (1005 Metric) | resc1005x40n | resc1005x40n;resc1005x40n_clip | R_SQUARE
7007264 | 7007264 | #http://industrial.panasonic.com/lecs/www-data/pdf/AOA0000/AOA0000CE2.pdf# | P12.1LDKR-ND | Digikey | Chip Resistor | ERJ-2RKF12R1X | Panasonic Electronic Components | RES SMD 12.1 OHM 1% 1/10W 0402 | 12.1R 1% | 12.1 | ±1% | 0.1W, 1/10W | Thick Film | ±100ppm/°C | -55°C ~ 155°C | 0402 (1005 Metric) | resc1005x40n | resc1005x40n;resc1005x40n_clip | R_SQUARE
7008211 | 7008211 |  | 311-11.0KLDKR-ND | Digikey | Chip Resistor | 9C04021A1102FLHF3 | Yageo | RES SMD 11K OHM 1% 1/16W 0402 | 11.0K 1% | 11K | ±1% | 0.063W, 1/16W | Thick Film | ±200ppm/°C | -55°C ~ 155°C | 0402 (1005 Metric) | resc1005x40n | resc1005x40n;resc1005x40n_clip | R_SQUARE
7008212 | 7008212 | #http://industrial.panasonic.com/lecs/www-data/pdf/AOA0000/AOA0000CE2.pdf# | P22.0KLDKR-ND | Digikey | Chip Resistor | ERJ-2RKF2202X | Panasonic Electronic Components | RES SMD 22K OHM 1% 1/10W 0402 | 22.0K 1% | 22k | ±1% | 0.1W, 1/10W | Thick Film | ±100ppm/°C | -55°C ~ 155°C | 0402 (1005 Metric) | resc1005x40n | resc1005x40n;resc1005x40n_clip | R_SQUARE
7008413 | 7008413 | #http://industrial.panasonic.com/lecs/www-data/pdf/AOA0000/AOA0000CE2.pdf# | P38.3KLDKR-ND | Digikey | Chip Resistor | ERJ-2RKF3832X | Panasonic Electronic Components | RES SMD 38.3K OHM 1% 1/10W 0402 | 38.3k 1% | 38.3k | ±1% | 0.1W, 1/10W | Thick Film | ±100ppm/°C | -55°C ~ 155°C | 0402 (1005 Metric) | resc1005x40n | resc1005x40n;resc1005x40n_clip | R_SQUARE
7008615 | 7008615 |  | P9.31KHDKR-ND | Digikey | Chip Resistor | ERJ-3EKF9311V | Panasonic Electronic Components | RES SMD 9.31K OHM 1% 1/10W 0603 | 9.31k 1% | 9.31k | ±1% | 0.1W, 1/10W | Thick Film | ±100ppm/°C | -55°C ~ 155°C | 0603 (1608 Metric) | RESC1608X55N |  | R_SQUARE
7008631 | 7008631 |  | P6.81KHDKR-ND | Digikey | Chip Resistor | ERJ-3EKF6811V | Panasonic Electronic Components | RES SMD 6.81K OHM 1% 1/10W 0603 | 6.81k 1% | 6.81k | ±1% | 0.1W, 1/10W | Thick Film | ±100ppm/°C | -55°C ~ 155°C | 0603 (1608 Metric) | RESC1608X55N |  | R_SQUARE
7008676 | 7008676 | #http://industrial.panasonic.com/lecs/www-data/pdf/AOA0000/AOA0000CE2.pdf# | P1.15KLDKR-ND | Digikey | Chip Resistor | ERJ-2RKF1151X | Panasonic Electronic Components | RES SMD 1.15K OHM 1% 1/10W 0402 | 1.15k 1% | 1.15k | ±1% | 0.1W, 1/10W | Thick Film | ±100ppm/°C | -55°C ~ 155°C | 0402 (1005 Metric) | resc1005x40n | resc1005x40n;resc1005x40n_clip | R_SQUARE
7009467 | 7009467 |  | 311-88.7KLDKR-ND | Digikey | Chip Resistor | 9C04021A8872FLHF3 | Yageo | RES SMD 88.7K OHM 1% 1/16W 0402 | 88.7K 1% | 88.7K | ±1% | 0.063W, 1/16W | Thick Film | ±200ppm/°C | -55°C ~ 155°C | 0402 (1005 Metric) | resc1005x40n | resc1005x40n;resc1005x40n_clip | R_SQUARE
7009689 | 7009689 |  | 311-150KLDKR-ND | Digikey | Chip Resistor | 9C04021A1503FLHF3 | Yageo | RES SMD 150K OHM 1% 1/16W 0402 | 150K 1% | 150K | ±1% | 0.063W, 1/16W | Thick Film | ±200ppm/°C | -55°C ~ 155°C | 0402 (1005 Metric) | resc1005x40n | resc1005x40n;resc1005x40n_clip | R_SQUARE
7009730 | 7009730 | #http://industrial.panasonic.com/lecs/www-data/pdf/AOA0000/AOA0000CE2.pdf# | P1.43KLDKR-ND | Digikey | Chip Resistor | ERJ-2RKF1431X | Panasonic Electronic Components | RES SMD 1.43K OHM 1% 1/10W 0402 | 1.43k 1% | 1.43k | ±1% | 0.1W, 1/10W | Thick Film | ±100ppm/°C | -55°C ~ 155°C | 0402 (1005 Metric) | resc1005x40n | resc1005x40n;resc1005x40n_clip | R_SQUARE
7009732 | 7009732 | #http://industrial.panasonic.com/lecs/www-data/pdf/AOA0000/AOA0000CE2.pdf# | P13.7KLDKR-ND | Digikey | Chip Resistor | ERJ-2RKF1372X | Panasonic Electronic Components | RES SMD 13.7K OHM 1% 1/10W 0402 | 13.7k 1% | 13.7k | ±1% | 0.1W, 1/10W | Thick Film | ±100ppm/°C | -55°C ~ 155°C | 0402 (1005 Metric) | resc1005x40n | resc1005x40n;resc1005x40n_clip | R_SQUARE
7009951 | 7009951 | #http://industrial.panasonic.com/lecs/www-data/pdf/AOA0000/AOA0000CE2.pdf# | P23.7KLDKR-ND | Digikey | Chip Resistor | ERJ-2RKF2372X | Panasonic Electronic Components | RES SMD 23.7K OHM 1% 1/10W 0402 | 23.7k 1% | 23.7k | ±1% | 0.1W, 1/10W | Thick Film | ±100ppm/°C | -55°C ~ 155°C | 0402 (1005 Metric) | resc1005x40n | resc1005x40n;resc1005x40n_clip | R_SQUARE
7010004 | 7010004 |  | P32.4KHDKR-ND | Digikey | Chip Resistor | ERJ-3EKF3242V | Panasonic Electronic Components | RES SMD 32.4K OHM 1% 1/10W 0603 | 32.4k 1% | 32.4k | ±1% | 0.1W, 1/10W | Thick Film | ±100ppm/°C | -55°C ~ 155°C | 0603 (1608 Metric) | RESC1608X55N |  | R_SQUARE
7010040 | 7010040 | #http://industrial.panasonic.com/lecs/www-data/pdf/AOA0000/AOA0000CE2.pdf# | P6.04KLDKR-ND | Digikey | Chip Resistor | ERJ-2RKF6041X | Panasonic Electronic Components | RES SMD 6.04K OHM 1% 1/10W 0402 | 6.04k 1% | 6.04k | ±1% | 0.1W, 1/10W | Thick Film | ±100ppm/°C | -55°C ~ 155°C | 0402 (1005 Metric) | resc1005x40n | resc1005x40n;resc1005x40n_clip | R_SQUARE
7010041 | 7010041 | #http://industrial.panasonic.com/lecs/www-data/pdf/AOA0000/AOA0000CE2.pdf# | P3.57KLDKR-ND | Digikey | Chip Resistor | ERJ-2RKF3571X | Panasonic Electronic Components | RES SMD 3.57K OHM 1% 1/10W 0402 | 3.57k 1% | 3.57k | ±1% | 0.1W, 1/10W | Thick Film | ±100ppm/°C | -55°C ~ 155°C | 0402 (1005 Metric) | resc1005x40n | resc1005x40n;resc1005x40n_clip | R_SQUARE
7010042 | 7010042 | #http://industrial.panasonic.com/lecs/www-data/pdf/AOA0000/AOA0000CE2.pdf# | P1.69KLDKR-ND | Digikey | Chip Resistor | ERJ-2RKF1691X | Panasonic Electronic Components | RES SMD 1.69K OHM 1% 1/10W 0402 | 1.69k 1% | 1.69k | ±1% | 0.1W, 1/10W | Thick Film | ±100ppm/°C | -55°C ~ 155°C | 0402 (1005 Metric) | resc1005x40n | resc1005x40n;resc1005x40n_clip | R_SQUARE
7010043 | 7010043 | #http://industrial.panasonic.com/lecs/www-data/pdf/AOA0000/AOA0000CE2.pdf# | P4.99KLDKR-ND | Digikey | Chip Resistor | ERJ-2RKF4991X | Panasonic Electronic Components | RES SMD 4.99K OHM 1% 1/10W 0402 | 4.99k 1% | 4.99k | ±1% | 0.1W, 1/10W | Thick Film | ±100ppm/°C | -55°C ~ 155°C | 0402 (1005 Metric) | resc1005x40n | resc1005x40n;resc1005x40n_clip | R_SQUARE
7010044 | 7010044 | #http://industrial.panasonic.com/lecs/www-data/pdf/AOA0000/AOA0000CE2.pdf# | P23.2KLDKR-ND | Digikey | Chip Resistor | ERJ-2RKF2322X | Panasonic Electronic Components | RES SMD 23.2K OHM 1% 1/10W 0402 | 23.2k 1% | 23.2k | ±1% | 0.1W, 1/10W | Thick Film | ±100ppm/°C | -55°C ~ 155°C | 0402 (1005 Metric) | resc1005x40n | resc1005x40n;resc1005x40n_clip | R_SQUARE
7010045 | 7010045 |  | 311-95.3KLDKR-ND | Digikey | Chip Resistor | 9C04021A9532FLHF3 | Yageo | RES SMD 95.3K OHM 1% 1/16W 0402 | 95.3K 1% | 95.3K | ±1% | 0.063W, 1/16W | Thick Film | ±200ppm/°C | -55°C ~ 155°C | 0402 (1005 Metric) | resc1005x40n | resc1005x40n;resc1005x40n_clip | R_SQUARE
7010446 | 7010446 | #http://industrial.panasonic.com/lecs/www-data/pdf/AOA0000/AOA0000CE2.pdf# | P240LDKR-ND | Digikey | Chip Resistor | ERJ-2RKF2400X | Panasonic Electronic Components | RES SMD 240 OHM 1% 1/10W 0402 | 240R 1% | 240 | ±1% | 0.1W, 1/10W | Thick Film | ±100ppm/°C | -55°C ~ 155°C | 0402 (1005 Metric) | resc1005x40n | resc1005x40n;resc1005x40n_clip | R_SQUARE
7010814 | 7010814 |  | 311-3.01KLDKR-ND | Digikey | Chip Resistor | 9C04021A3011FLHF3 | Yageo | RES SMD 3.01K OHM 1% 1/16W 0402 | 3.01K 1% | 3.01K | ±1% | 0.063W, 1/16W | Thick Film | ±200ppm/°C | -55°C ~ 155°C | 0402 (1005 Metric) | resc1005x40n | resc1005x40n;resc1005x40n_clip | R_SQUARE
7010900 | 7010900 |  | A109556DKR-ND | Digikey | Chip Resistor | 3-2176049-2 | TE Connectivity | RES SMD 1 OHM 1% 1/8W 0402 | 1R 1% | 1R | ±1% | 0.125W, 1/8W | Thick Film | ±200ppm/°C | -55°C ~ 155°C | 0402 (1005 Metric) | resc1005x40n | resc1005x40n;resc1005x40n_clip | R_SQUARE
7011041 | 7011041 |  | 311-11.8KHDKR-ND | Digikey | Chip Resistor | 9C06031A1182FKHFT | Yageo | RES SMD 11.8K OHM 1% 1/10W 0603 | 11.8K 1% | 11.8K | ±1% | 0.1W, 1/10W | Thick Film | ±100ppm/°C | -55°C ~ 155°C | 0603 (1608 Metric) | RESC1608X55N |  | R_SQUARE
7011328 | 7011328 | #http://industrial.panasonic.com/lecs/www-data/pdf/AOA0000/AOA0000CE2.pdf# | P52.3KLDKR-ND | Digikey | Chip Resistor | ERJ-2RKF5232X | Panasonic Electronic Components | RES SMD 52.3K OHM 1% 1/10W 0402 | 52.3k 1% | 52.3k | ±1% | 0.1W, 1/10W | Thick Film | ±100ppm/°C | -55°C ~ 155°C | 0402 (1005 Metric) | resc1005x40n | resc1005x40n;resc1005x40n_clip | R_SQUARE
7011329 | 7011329 |  | 311-39.2KLDKR-ND | Digikey | Chip Resistor | 9C04021A3922FLHF3 | Yageo | RES SMD 39.2K OHM 1% 1/16W 0402 | 39.2K 1% | 39.2K | ±1% | 0.063W, 1/16W | Thick Film | ±200ppm/°C | -55°C ~ 155°C | 0402 (1005 Metric) | resc1005x40n | resc1005x40n;resc1005x40n_clip | R_SQUARE
7011330 | 7011330 | #http://industrial.panasonic.com/lecs/www-data/pdf/AOA0000/AOA0000CE2.pdf# | P36.5KLDKR-ND | Digikey | Chip Resistor | ERJ-2RKF3652X | Panasonic Electronic Components | RES SMD 36.5K OHM 1% 1/10W 0402 | 36.5k 1% | 36.5k | ±1% | 0.1W, 1/10W | Thick Film | ±100ppm/°C | -55°C ~ 155°C | 0402 (1005 Metric) | resc1005x40n | resc1005x40n;resc1005x40n_clip | R_SQUARE
7011331 | 7011331 | #http://industrial.panasonic.com/lecs/www-data/pdf/AOA0000/AOA0000CE2.pdf# | P30.1KLDKR-ND | Digikey | Chip Resistor | ERJ-2RKF3012X | Panasonic Electronic Components | RES SMD 30.1K OHM 1% 1/10W 0402 | 30.1k 1% | 30.1k | ±1% | 0.1W, 1/10W | Thick Film | ±100ppm/°C | -55°C ~ 155°C | 0402 (1005 Metric) | resc1005x40n | resc1005x40n;resc1005x40n_clip | R_SQUARE
7011362 | 7011362 |  | P90.9KHDKR-ND | Digikey | Chip Resistor | ERJ-3EKF9092V | Panasonic Electronic Components | RES SMD 90.9K OHM 1% 1/10W 0603 | 90.9k 1% | 90.9k | ±1% | 0.1W, 1/10W | Thick Film | ±100ppm/°C | -55°C ~ 155°C | 0603 (1608 Metric) | RESC1608X55N |  | R_SQUARE
7011996 | 7011996 | #http://industrial.panasonic.com/lecs/www-data/pdf/AOA0000/AOA0000CE2.pdf# | P249LDKR-ND | Digikey | Chip Resistor | ERJ-2RKF2490X | Panasonic Electronic Components | RES SMD 249 OHM 1% 1/10W 0402 | 249R 1% | 249 | ±1% | 0.1W, 1/10W | Thick Film | ±100ppm/°C | -55°C ~ 155°C | 0402 (1005 Metric) | resc1005x40n | resc1005x40n;resc1005x40n_clip | R_SQUARE
7011997 | 7011997 |  | P3.01KHDKR-ND | Digikey | Chip Resistor | ERJ-3EKF3011V | Panasonic Electronic Components | RES SMD 3.01K OHM 1% 1/10W 0603 | 3.01k 1% | 3.01k | ±1% | 0.1W, 1/10W | Thick Film | ±100ppm/°C | -55°C ~ 155°C | 0603 (1608 Metric) | RESC1608X55N |  | R_SQUARE
7011998 | 7011998 |  | 311-1.00HDKR-ND | Digikey | Chip Resistor | 9C06031A1R00FGHFT | Yageo | RES SMD 1 OHM 1% 1/10W 0603 | 1R 1% | 1R | ±1% | 0.1W, 1/10W | Thick Film | ±500ppm/°C | -55°C ~ 155°C | 0603 (1608 Metric) | RESC1608X55N |  | R_SQUARE
7011999 | 7011999 | #http://industrial.panasonic.com/lecs/www-data/pdf/AOA0000/AOA0000CE2.pdf# | P20.0KLDKR-ND | Digikey | Chip Resistor | ERJ-2RKF2002X | Panasonic Electronic Components | RES SMD 20K OHM 1% 1/10W 0402 | 20.0K 1% | 20k | ±1% | 0.1W, 1/10W | Thick Film | ±100ppm/°C | -55°C ~ 155°C | 0402 (1005 Metric) | resc1005x40n | resc1005x40n;resc1005x40n_clip | R_SQUARE
7012000 | 7012000 | #http://industrial.panasonic.com/lecs/www-data/pdf/AOA0000/AOA0000CE2.pdf# | P4.53KLDKR-ND | Digikey | Chip Resistor | ERJ-2RKF4531X | Panasonic Electronic Components | RES SMD 4.53K OHM 1% 1/10W 0402 | 4.53k 1% | 4.53k | ±1% | 0.1W, 1/10W | Thick Film | ±100ppm/°C | -55°C ~ 155°C | 0402 (1005 Metric) | resc1005x40n | resc1005x40n;resc1005x40n_clip | R_SQUARE
7012001 | 7012001 | #http://industrial.panasonic.com/lecs/www-data/pdf/AOA0000/AOA0000CE2.pdf# | P1.13KLDKR-ND | Digikey | Chip Resistor | ERJ-2RKF1131X | Panasonic Electronic Components | RES SMD 1.13K OHM 1% 1/10W 0402 | 1.13k 1% | 1.13k | ±1% | 0.1W, 1/10W | Thick Film | ±100ppm/°C | -55°C ~ 155°C | 0402 (1005 Metric) | resc1005x40n | resc1005x40n;resc1005x40n_clip | R_SQUARE
7012100 | 7012100 | #http://industrial.panasonic.com/lecs/www-data/pdf/AOA0000/AOA0000CE2.pdf# | P11.8KLDKR-ND | Digikey | Chip Resistor | ERJ-2RKF1182X | Panasonic Electronic Components | RES SMD 11.8K OHM 1% 1/10W 0402 | 11.8k 1% | 11.8k | ±1% | 0.1W, 1/10W | Thick Film | ±100ppm/°C | -55°C ~ 155°C | 0402 (1005 Metric) | resc1005x40n | resc1005x40n;resc1005x40n_clip | R_SQUARE
7012106 | 7012106 | #http://industrial.panasonic.com/lecs/www-data/pdf/AOA0000/AOA0000CE2.pdf# | P4.02KLDKR-ND | Digikey | Chip Resistor | ERJ-2RKF4021X | Panasonic Electronic Components | RES SMD 4.02K OHM 1% 1/10W 0402 | 4.02k 1% | 4.02k | ±1% | 0.1W, 1/10W | Thick Film | ±100ppm/°C | -55°C ~ 155°C | 0402 (1005 Metric) | resc1005x40n | resc1005x40n;resc1005x40n_clip | R_SQUARE
7014757 | 7014757 |  | 311-124KHDKR-ND | Digikey | Chip Resistor | 9C06031A1243FKHFT | Yageo | RES SMD 124K OHM 1% 1/10W 0603 | 124K 1% | 124K | ±1% | 0.1W, 1/10W | Thick Film | ±100ppm/°C | -55°C ~ 155°C | 0603 (1608 Metric) | RESC1608X55N |  | R_SQUARE
7014758 | 7014758 |  | P26.1KHDKR-ND | Digikey | Chip Resistor | ERJ-3EKF2612V | Panasonic Electronic Components | RES SMD 26.1K OHM 1% 1/10W 0603 | 26.1k 1% | 26.1k | ±1% | 0.1W, 1/10W | Thick Film | ±100ppm/°C | -55°C ~ 155°C | 0603 (1608 Metric) | RESC1608X55N |  | R_SQUARE
7014759 | 7014759 |  | P66.5KHDKR-ND | Digikey | Chip Resistor | ERJ-3EKF6652V | Panasonic Electronic Components | RES SMD 66.5K OHM 1% 1/10W 0603 | 66.5k 1% | 66.5k | ±1% | 0.1W, 1/10W | Thick Film | ±100ppm/°C | -55°C ~ 155°C | 0603 (1608 Metric) | RESC1608X55N |  | R_SQUARE
7014760 | 7014760 |  | P866KHDKR-ND | Digikey | Chip Resistor | ERJ-3EKF8663V | Panasonic Electronic Components | RES SMD 866K OHM 1% 1/10W 0603 | 866k 1% | 866k | ±1% | 0.1W, 1/10W | Thick Film | ±100ppm/°C | -55°C ~ 155°C | 0603 (1608 Metric) | RESC1608X55N |  | R_SQUARE
7014761 | 7014761 |  | P931KHDKR-ND | Digikey | Chip Resistor | ERJ-3EKF9313V | Panasonic Electronic Components | RES SMD 931K OHM 1% 1/10W 0603 | 931k 1% | 931k | ±1% | 0.1W, 1/10W | Thick Film | ±100ppm/°C | -55°C ~ 155°C | 0603 (1608 Metric) | RESC1608X55N |  | R_SQUARE
7014982 | 7014982 |  | 311-19.1KLDKR-ND | Digikey | Chip Resistor | 9C04021A1912FLHF3 | Yageo | RES SMD 19.1K OHM 1% 1/16W 0402 | 19.1K 1% | 19.1K | ±1% | 0.063W, 1/16W | Thick Film | ±200ppm/°C | -55°C ~ 155°C | 0402 (1005 Metric) | resc1005x40n | resc1005x40n;resc1005x40n_clip | R_SQUARE
7015551 | 7015551 |  | P4.99KHDKR-ND | Digikey | Chip Resistor | ERJ-3EKF4991V | Panasonic Electronic Components | RES SMD 4.99K OHM 1% 1/10W 0603 | 4.99k 1% | 4.99k | ±1% | 0.1W, 1/10W | Thick Film | ±100ppm/°C | -55°C ~ 155°C | 0603 (1608 Metric) | RESC1608X55N |  | R_SQUARE
7015609 | 7015609 | #http://industrial.panasonic.com/lecs/www-data/pdf/AOA0000/AOA0000CE2.pdf# | P15.4KLDKR-ND | Digikey | Chip Resistor | ERJ-2RKF1542X | Panasonic Electronic Components | RES SMD 15.4K OHM 1% 1/10W 0402 | 15.4k 1% | 15.4k | ±1% | 0.1W, 1/10W | Thick Film | ±100ppm/°C | -55°C ~ 155°C | 0402 (1005 Metric) | resc1005x40n | resc1005x40n;resc1005x40n_clip | R_SQUARE
7015719 | 7015719 |  | 311-8.06KLDKR-ND | Digikey | Chip Resistor | 9C04021A8061FLHF3 | Yageo | RES SMD 8.06K OHM 1% 1/16W 0402 | 8.06K 1% | 8.06K | ±1% | 0.063W, 1/16W | Thick Film | ±200ppm/°C | -55°C ~ 155°C | 0402 (1005 Metric) | resc1005x40n | resc1005x40n;resc1005x40n_clip | R_SQUARE
7015732 | 7015732 | #http://industrial.panasonic.com/lecs/www-data/pdf/AOA0000/AOA0000CE2.pdf# | P12.4KLDKR-ND | Digikey | Chip Resistor | ERJ-2RKF1242X | Panasonic Electronic Components | RES SMD 12.4K OHM 1% 1/10W 0402 | 12.4k 1% | 12.4k | ±1% | 0.1W, 1/10W | Thick Film | ±100ppm/°C | -55°C ~ 155°C | 0402 (1005 Metric) | resc1005x40n | resc1005x40n;resc1005x40n_clip | R_SQUARE
7015738 | 7015738 | #http://industrial.panasonic.com/lecs/www-data/pdf/AOA0000/AOA0000CE2.pdf# | P137KLDKR-ND | Digikey | Chip Resistor | ERJ-2RKF1373X | Panasonic Electronic Components | RES SMD 137K OHM 1% 1/10W 0402 | 137k 1% | 137k | ±1% | 0.1W, 1/10W | Thick Film | ±100ppm/°C | -55°C ~ 155°C | 0402 (1005 Metric) | resc1005x40n | resc1005x40n;resc1005x40n_clip | R_SQUARE
7015741 | 7015741 | #http://industrial.panasonic.com/lecs/www-data/pdf/AOA0000/AOA0000CE2.pdf# | P100KLDKR-ND | Digikey | Chip Resistor | ERJ-2RKF1003X | Panasonic Electronic Components | RES SMD 100K OHM 1% 1/10W 0402 | 100k 1% | 100k | ±1% | 0.1W, 1/10W | Thick Film | ±100ppm/°C | -55°C ~ 155°C | 0402 (1005 Metric) | resc1005x40n | resc1005x40n;resc1005x40n_clip | R_SQUARE
7015742 | 7015742 | #http://industrial.panasonic.com/lecs/www-data/pdf/AOA0000/AOA0000CE2.pdf# | P162KLDKR-ND | Digikey | Chip Resistor | ERJ-2RKF1623X | Panasonic Electronic Components | RES SMD 162K OHM 1% 1/10W 0402 | 162k 1% | 162k | ±1% | 0.1W, 1/10W | Thick Film | ±100ppm/°C | -55°C ~ 155°C | 0402 (1005 Metric) | resc1005x40n | resc1005x40n;resc1005x40n_clip | R_SQUARE
7015743 | 7015743 | #http://industrial.panasonic.com/lecs/www-data/pdf/AOA0000/AOA0000CE2.pdf# | P41.2KLDKR-ND | Digikey | Chip Resistor | ERJ-2RKF4122X | Panasonic Electronic Components | RES SMD 41.2K OHM 1% 1/10W 0402 | 41.2k 1% | 41.2k | ±1% | 0.1W, 1/10W | Thick Film | ±100ppm/°C | -55°C ~ 155°C | 0402 (1005 Metric) | resc1005x40n | resc1005x40n;resc1005x40n_clip | R_SQUARE
7015746 | 7015746 | #http://industrial.panasonic.com/lecs/www-data/pdf/AOA0000/AOA0000CE2.pdf# | P2.32KLDKR-ND | Digikey | Chip Resistor | ERJ-2RKF2321X | Panasonic Electronic Components | RES SMD 2.32K OHM 1% 1/10W 0402 | 2.32k 1% | 2.32k | ±1% | 0.1W, 1/10W | Thick Film | ±100ppm/°C | -55°C ~ 155°C | 0402 (1005 Metric) | resc1005x40n | resc1005x40n;resc1005x40n_clip | R_SQUARE
7015770 | 7015770 | #http://industrial.panasonic.com/lecs/www-data/pdf/AOA0000/AOA0000CE2.pdf# | P2.61KLDKR-ND | Digikey | Chip Resistor | ERJ-2RKF2611X | Panasonic Electronic Components | RES SMD 2.61K OHM 1% 1/10W 0402 | 2.61k 1% | 2.61k | ±1% | 0.1W, 1/10W | Thick Film | ±100ppm/°C | -55°C ~ 155°C | 0402 (1005 Metric) | resc1005x40n | resc1005x40n;resc1005x40n_clip | R_SQUARE
7015791 | 7015791 |  | P29.4KHDKR-ND | Digikey | Chip Resistor | ERJ-3EKF2942V | Panasonic Electronic Components | RES SMD 29.4K OHM 1% 1/10W 0603 | 29.4k 1% | 29.4k | ±1% | 0.1W, 1/10W | Thick Film | ±100ppm/°C | -55°C ~ 155°C | 0603 (1608 Metric) | RESC1608X55N |  | R_SQUARE
7015797 | 7015797 |  | 311-21.0KHDKR-ND | Digikey | Chip Resistor | 9C06031A2102FKHFT | Yageo | RES SMD 21K OHM 1% 1/10W 0603 | 21.0K 1% | 21K | ±1% | 0.1W, 1/10W | Thick Film | ±100ppm/°C | -55°C ~ 155°C | 0603 (1608 Metric) | RESC1608X55N |  | R_SQUARE
7015917 | 7015917 | #http://industrial.panasonic.com/lecs/www-data/pdf/AOA0000/AOA0000CE2.pdf# | P18.2LDKR-ND | Digikey | Chip Resistor | ERJ-2RKF18R2X | Panasonic Electronic Components | RES SMD 18.2 OHM 1% 1/10W 0402 | 18.2R 1% | 18.2 | ±1% | 0.1W, 1/10W | Thick Film | ±100ppm/°C | -55°C ~ 155°C | 0402 (1005 Metric) | resc1005x40n | resc1005x40n;resc1005x40n_clip | R_SQUARE
7016377 | 7016377 | #http://industrial.panasonic.com/lecs/www-data/pdf/AOA0000/AOA0000CE2.pdf# | P3.24KLDKR-ND | Digikey | Chip Resistor | ERJ-2RKF3241X | Panasonic Electronic Components | RES SMD 3.24K OHM 1% 1/10W 0402 | 3.24k 1% | 3.24k | ±1% | 0.1W, 1/10W | Thick Film | ±100ppm/°C | -55°C ~ 155°C | 0402 (1005 Metric) | resc1005x40n | resc1005x40n;resc1005x40n_clip | R_SQUARE
7016400 | 7016400 |  | P4.7AJDKR-ND | Digikey | Chip Resistor | ERJ-3RQF4R7V | Panasonic Electronic Components | RES SMD 4.7 OHM 1% 1/10W 0603 | 4.7R 1% | 4.7 | ±1% | 0.1W, 1/10W | Thick Film | ±200ppm/°C | -55°C ~ 125°C | 0603 (1608 Metric) | RESC1608X55N |  | R_SQUARE
7016407 | 7016407 |  | A106048DKR-ND | Digikey | Chip Resistor | 1622829-1 | TE Connectivity | RES SMD 10K OHM 1% 1/10W 0603 | 10.0K 1% | 10K | ±1% | 0.1W, 1/10W | Thick Film | ±100ppm/°C | -55°C ~ 125°C | 0603 (1608 Metric) | RESC1608X55N |  | R_SQUARE
7016412 | 7016412 |  | 311-11.0KHDKR-ND | Digikey | Chip Resistor | 9C06031A1102FKHFT | Yageo | RES SMD 11K OHM 1% 1/10W 0603 | 11.0K 1% | 11K | ±1% | 0.1W, 1/10W | Thick Film | ±100ppm/°C | -55°C ~ 155°C | 0603 (1608 Metric) | RESC1608X55N |  | R_SQUARE
7016416 | 7016416 |  | 311-2.20KHDKR-ND | Digikey | Chip Resistor | 9C06031A2201FKHFT | Yageo | RES SMD 2.2K OHM 1% 1/10W 0603 | 2.20K 1% | 2.2K | ±1% | 0.1W, 1/10W | Thick Film | ±100ppm/°C | -55°C ~ 155°C | 0603 (1608 Metric) | RESC1608X55N |  | R_SQUARE
7016419 | 7016419 |  | P6.98KHDKR-ND | Digikey | Chip Resistor | ERJ-3EKF6981V | Panasonic Electronic Components | RES SMD 6.98K OHM 1% 1/10W 0603 | 6.98k 1% | 6.98k | ±1% | 0.1W, 1/10W | Thick Film | ±100ppm/°C | -55°C ~ 155°C | 0603 (1608 Metric) | RESC1608X55N |  | R_SQUARE
7016420 | 7016420 |  | 311-20.0KHDKR-ND | Digikey | Chip Resistor | 9C06031A2002FKHFT | Yageo | RES SMD 20K OHM 1% 1/10W 0603 | 20.0K 1% | 20K | ±1% | 0.1W, 1/10W | Thick Film | ±100ppm/°C | -55°C ~ 155°C | 0603 (1608 Metric) | RESC1608X55N |  | R_SQUARE
7016421 | 7016421 |  | 311-1.00MHDKR-ND | Digikey | Chip Resistor | 9C06031A1004FKHFT | Yageo | RES SMD 1M OHM 1% 1/10W 0603 | 1.00M 1% | 1M | ±1% | 0.1W, 1/10W | Thick Film | ±100ppm/°C | -55°C ~ 155°C | 0603 (1608 Metric) | RESC1608X55N |  | R_SQUARE
7016423 | 7016423 |  | P54.9KHDKR-ND | Digikey | Chip Resistor | ERJ-3EKF5492V | Panasonic Electronic Components | RES SMD 54.9K OHM 1% 1/10W 0603 | 54.9k 1% | 54.9k | ±1% | 0.1W, 1/10W | Thick Film | ±100ppm/°C | -55°C ~ 155°C | 0603 (1608 Metric) | RESC1608X55N |  | R_SQUARE
7016425 | 7016425 |  | P35.7KHDKR-ND | Digikey | Chip Resistor | ERJ-3EKF3572V | Panasonic Electronic Components | RES SMD 35.7K OHM 1% 1/10W 0603 | 35.7k 1% | 35.7k | ±1% | 0.1W, 1/10W | Thick Film | ±100ppm/°C | -55°C ~ 155°C | 0603 (1608 Metric) | RESC1608X55N |  | R_SQUARE
7016427 | 7016427 |  | P402KHDKR-ND | Digikey | Chip Resistor | ERJ-3EKF4023V | Panasonic Electronic Components | RES SMD 402K OHM 1% 1/10W 0603 | 402k 1% | 402k | ±1% | 0.1W, 1/10W | Thick Film | ±100ppm/°C | -55°C ~ 155°C | 0603 (1608 Metric) | RESC1608X55N |  | R_SQUARE
7016434 | 7016434 |  | 311-12.4KHDKR-ND | Digikey | Chip Resistor | 9C06031A1242FKHFT | Yageo | RES SMD 12.4K OHM 1% 1/10W 0603 | 12.4K 1% | 12.4K | ±1% | 0.1W, 1/10W | Thick Film | ±100ppm/°C | -55°C ~ 155°C | 0603 (1608 Metric) | RESC1608X55N |  | R_SQUARE
7016435 | 7016435 |  | P9.09KHDKR-ND | Digikey | Chip Resistor | ERJ-3EKF9091V | Panasonic Electronic Components | RES SMD 9.09K OHM 1% 1/10W 0603 | 9.09k 1% | 9.09k | ±1% | 0.1W, 1/10W | Thick Film | ±100ppm/°C | -55°C ~ 155°C | 0603 (1608 Metric) | RESC1608X55N |  | R_SQUARE
7016500 | 7016500 | #http://industrial.panasonic.com/lecs/www-data/pdf/AOA0000/AOA0000CE2.pdf# | P18.7KLDKR-ND | Digikey | Chip Resistor | ERJ-2RKF1872X | Panasonic Electronic Components | RES SMD 18.7K OHM 1% 1/10W 0402 | 18.7k 1% | 18.7k | ±1% | 0.1W, 1/10W | Thick Film | ±100ppm/°C | -55°C ~ 155°C | 0402 (1005 Metric) | resc1005x40n | resc1005x40n;resc1005x40n_clip | R_SQUARE
7016501 | 7016501 |  | P71.5KHDKR-ND | Digikey | Chip Resistor | ERJ-3EKF7152V | Panasonic Electronic Components | RES SMD 71.5K OHM 1% 1/10W 0603 | 71.5k 1% | 71.5k | ±1% | 0.1W, 1/10W | Thick Film | ±100ppm/°C | -55°C ~ 155°C | 0603 (1608 Metric) | RESC1608X55N |  | R_SQUARE
7016571 | 7016571 |  | 311-15.8KHDKR-ND | Digikey | Chip Resistor | 9C06031A1582FKHFT | Yageo | RES SMD 15.8K OHM 1% 1/10W 0603 | 15.8K 1% | 15.8K | ±1% | 0.1W, 1/10W | Thick Film | ±100ppm/°C | -55°C ~ 155°C | 0603 (1608 Metric) | RESC1608X55N |  | R_SQUARE
7016572 | 7016572 |  | P27.4KHDKR-ND | Digikey | Chip Resistor | ERJ-3EKF2742V | Panasonic Electronic Components | RES SMD 27.4K OHM 1% 1/10W 0603 | 27.4k 1% | 27.4k | ±1% | 0.1W, 1/10W | Thick Film | ±100ppm/°C | -55°C ~ 155°C | 0603 (1608 Metric) | RESC1608X55N |  | R_SQUARE
7016573 | 7016573 |  | P634KHDKR-ND | Digikey | Chip Resistor | ERJ-3EKF6343V | Panasonic Electronic Components | RES SMD 634K OHM 1% 1/10W 0603 | 634k 1% | 634k | ±1% | 0.1W, 1/10W | Thick Film | ±100ppm/°C | -55°C ~ 155°C | 0603 (1608 Metric) | RESC1608X55N |  | R_SQUARE
7016581 | 7016581 |  | P590HDKR-ND | Digikey | Chip Resistor | ERJ-3EKF5900V | Panasonic Electronic Components | RES SMD 590 OHM 1% 1/10W 0603 | 590R 1% | 590 | ±1% | 0.1W, 1/10W | Thick Film | ±100ppm/°C | -55°C ~ 155°C | 0603 (1608 Metric) | RESC1608X55N |  | R_SQUARE
7016582 | 7016582 |  | P787HDKR-ND | Digikey | Chip Resistor | ERJ-3EKF7870V | Panasonic Electronic Components | RES SMD 787 OHM 1% 1/10W 0603 | 787R 1% | 787 | ±1% | 0.1W, 1/10W | Thick Film | ±100ppm/°C | -55°C ~ 155°C | 0603 (1608 Metric) | RESC1608X55N |  | R_SQUARE
7016627 | 7016627 |  | P39.2KHDKR-ND | Digikey | Chip Resistor | ERJ-3EKF3922V | Panasonic Electronic Components | RES SMD 39.2K OHM 1% 1/10W 0603 | 39.2k 1% | 39.2k | ±1% | 0.1W, 1/10W | Thick Film | ±100ppm/°C | -55°C ~ 155°C | 0603 (1608 Metric) | RESC1608X55N |  | R_SQUARE
7016632 | 7016632 |  | P464KHDKR-ND | Digikey | Chip Resistor | ERJ-3EKF4643V | Panasonic Electronic Components | RES SMD 464K OHM 1% 1/10W 0603 | 464k 1% | 464k | ±1% | 0.1W, 1/10W | Thick Film | ±100ppm/°C | -55°C ~ 155°C | 0603 (1608 Metric) | RESC1608X55N |  | R_SQUARE
7016644 | 7016644 | #http://industrial.panasonic.com/lecs/www-data/pdf/AOA0000/AOA0000CE2.pdf# | P7.15KLDKR-ND | Digikey | Chip Resistor | ERJ-2RKF7151X | Panasonic Electronic Components | RES SMD 7.15K OHM 1% 1/10W 0402 | 7.15k 1% | 7.15k | ±1% | 0.1W, 1/10W | Thick Film | ±100ppm/°C | -55°C ~ 155°C | 0402 (1005 Metric) | resc1005x40n | resc1005x40n;resc1005x40n_clip | R_SQUARE
7016731 | 7016731 |  | 311-47.5KLDKR-ND | Digikey | Chip Resistor | 9C04021A4752FLHF3 | Yageo | RES SMD 47.5K OHM 1% 1/16W 0402 | 47.5K 1% | 47.5K | ±1% | 0.063W, 1/16W | Thick Film | ±200ppm/°C | -55°C ~ 155°C | 0402 (1005 Metric) | resc1005x40n | resc1005x40n;resc1005x40n_clip | R_SQUARE
7016732 | 7016732 |  | 311-62.0KLDKR-ND | Digikey | Chip Resistor | 9C04021A6202FLHF3 | Yageo | RES SMD 62K OHM 1% 1/16W 0402 | 62.0K 1% | 62K | ±1% | 0.063W, 1/16W | Thick Film | ±200ppm/°C | -55°C ~ 155°C | 0402 (1005 Metric) | resc1005x40n | resc1005x40n;resc1005x40n_clip | R_SQUARE
7016803 | 7016803 | #http://industrial.panasonic.com/lecs/www-data/pdf/AOA0000/AOA0000CE2.pdf# | P8.87KLDKR-ND | Digikey | Chip Resistor | ERJ-2RKF8871X | Panasonic Electronic Components | RES SMD 8.87K OHM 1% 1/10W 0402 | 8.87k 1% | 8.87k | ±1% | 0.1W, 1/10W | Thick Film | ±100ppm/°C | -55°C ~ 155°C | 0402 (1005 Metric) | resc1005x40n | resc1005x40n;resc1005x40n_clip | R_SQUARE
7016862 | 7016862 | #http://industrial.panasonic.com/lecs/www-data/pdf/AOA0000/AOA0000CE2.pdf# | P243KLDKR-ND | Digikey | Chip Resistor | ERJ-2RKF2433X | Panasonic Electronic Components | RES SMD 243K OHM 1% 1/10W 0402 | 243k 1% | 243k | ±1% | 0.1W, 1/10W | Thick Film | ±100ppm/°C | -55°C ~ 155°C | 0402 (1005 Metric) | resc1005x40n | resc1005x40n;resc1005x40n_clip | R_SQUARE
7016877 | 7016877 | #http://industrial.panasonic.com/lecs/www-data/pdf/AOA0000/AOA0000CE2.pdf# | P604KLDKR-ND | Digikey | Chip Resistor | ERJ-2RKF6043X | Panasonic Electronic Components | RES SMD 604K OHM 1% 1/10W 0402 | 604k 1% | 604k | ±1% | 0.1W, 1/10W | Thick Film | ±100ppm/°C | -55°C ~ 155°C | 0402 (1005 Metric) | resc1005x40n | resc1005x40n;resc1005x40n_clip | R_SQUARE
7016878 | 7016878 | #http://industrial.panasonic.com/lecs/www-data/pdf/AOA0000/AOA0000CE2.pdf# | P887KLDKR-ND | Digikey | Chip Resistor | ERJ-2RKF8873X | Panasonic Electronic Components | RES SMD 887K OHM 1% 1/10W 0402 | 887k 1% | 887k | ±1% | 0.1W, 1/10W | Thick Film | ±100ppm/°C | -55°C ~ 155°C | 0402 (1005 Metric) | resc1005x40n | resc1005x40n;resc1005x40n_clip | R_SQUARE
7016879 | 7016879 | #http://industrial.panasonic.com/lecs/www-data/pdf/AOA0000/AOA0000CE2.pdf# | P280KLDKR-ND | Digikey | Chip Resistor | ERJ-2RKF2803X | Panasonic Electronic Components | RES SMD 280K OHM 1% 1/10W 0402 | 280k 1% | 280k | ±1% | 0.1W, 1/10W | Thick Film | ±100ppm/°C | -55°C ~ 155°C | 0402 (1005 Metric) | resc1005x40n | resc1005x40n;resc1005x40n_clip | R_SQUARE
7017105 | 7017105 |  | P2.61KHDKR-ND | Digikey | Chip Resistor | ERJ-3EKF2611V | Panasonic Electronic Components | RES SMD 2.61K OHM 1% 1/10W 0603 | 2.61k 1% | 2.61k | ±1% | 0.1W, 1/10W | Thick Film | ±100ppm/°C | -55°C ~ 155°C | 0603 (1608 Metric) | RESC1608X55N |  | R_SQUARE
7017139 | 7017139 |  | 311-499KLDKR-ND | Digikey | Chip Resistor | 9C04021A4993FLHF3 | Yageo | RES SMD 499K OHM 1% 1/16W 0402 | 499K 1% | 499K | ±1% | 0.063W, 1/16W | Thick Film | ±200ppm/°C | -55°C ~ 155°C | 0402 (1005 Metric) | resc1005x40n | resc1005x40n;resc1005x40n_clip | R_SQUARE
7017350 | 7017350 | #http://industrial.panasonic.com/lecs/www-data/pdf/AOA0000/AOA0000CE2.pdf# | P619LDKR-ND | Digikey | Chip Resistor | ERJ-2RKF6190X | Panasonic Electronic Components | RES SMD 619 OHM 1% 1/10W 0402 | 619R 1% | 619 | ±1% | 0.1W, 1/10W | Thick Film | ±100ppm/°C | -55°C ~ 155°C | 0402 (1005 Metric) | resc1005x40n | resc1005x40n;resc1005x40n_clip | R_SQUARE
7017477 | 7017477 | #http://industrial.panasonic.com/lecs/www-data/pdf/AOA0000/AOA0000CE2.pdf# | P4.70KLDKR-ND | Digikey | Chip Resistor | ERJ-2RKF4701X | Panasonic Electronic Components | RES SMD 4.7K OHM 1% 1/10W 0402 | 4.70k 1% | 4.7k | ±1% | 0.1W, 1/10W | Thick Film | ±100ppm/°C | -55°C ~ 155°C | 0402 (1005 Metric) | resc1005x40n | resc1005x40n;resc1005x40n_clip | R_SQUARE
7017803 | 7017803 |  | 311-11.5KLDKR-ND | Digikey | Chip Resistor | 9C04021A1152FLHF3 | Yageo | RES SMD 11.5K OHM 1% 1/16W 0402 | 11.5K 1% | 11.5K | ±1% | 0.063W, 1/16W | Thick Film | ±200ppm/°C | -55°C ~ 155°C | 0402 (1005 Metric) | resc1005x40n | resc1005x40n;resc1005x40n_clip | R_SQUARE
7017804 | 7017804 | #http://industrial.panasonic.com/lecs/www-data/pdf/AOA0000/AOA0000CE2.pdf# | P34.8KLDKR-ND | Digikey | Chip Resistor | ERJ-2RKF3482X | Panasonic Electronic Components | RES SMD 34.8K OHM 1% 1/10W 0402 | 34.8k 1% | 34.8k | ±1% | 0.1W, 1/10W | Thick Film | ±100ppm/°C | -55°C ~ 155°C | 0402 (1005 Metric) | resc1005x40n | resc1005x40n;resc1005x40n_clip | R_SQUARE
7019287 | 7019287 |  | P8.87KHDKR-ND | Digikey | Chip Resistor | ERJ-3EKF8871V | Panasonic Electronic Components | RES SMD 8.87K OHM 1% 1/10W 0603 | 8.87k 1% | 8.87k | ±1% | 0.1W, 1/10W | Thick Film | ±100ppm/°C | -55°C ~ 155°C | 0603 (1608 Metric) | RESC1608X55N |  | R_SQUARE
7019288 | 7019288 |  | P8.66KHDKR-ND | Digikey | Chip Resistor | ERJ-3EKF8661V | Panasonic Electronic Components | RES SMD 8.66K OHM 1% 1/10W 0603 | 8.66k 1% | 8.66k | ±1% | 0.1W, 1/10W | Thick Film | ±100ppm/°C | -55°C ~ 155°C | 0603 (1608 Metric) | RESC1608X55N |  | R_SQUARE
7019289 | 7019289 |  | P2.55KHDKR-ND | Digikey | Chip Resistor | ERJ-3EKF2551V | Panasonic Electronic Components | RES SMD 2.55K OHM 1% 1/10W 0603 | 2.55k 1% | 2.55k | ±1% | 0.1W, 1/10W | Thick Film | ±100ppm/°C | -55°C ~ 155°C | 0603 (1608 Metric) | RESC1608X55N |  | R_SQUARE
7019290 | 7019290 |  | P2.49KHDKR-ND | Digikey | Chip Resistor | ERJ-3EKF2491V | Panasonic Electronic Components | RES SMD 2.49K OHM 1% 1/10W 0603 | 2.49k 1% | 2.49k | ±1% | 0.1W, 1/10W | Thick Film | ±100ppm/°C | -55°C ~ 155°C | 0603 (1608 Metric) | RESC1608X55N |  | R_SQUARE
7019757 | 7019757 |  | P6.04KHDKR-ND | Digikey | Chip Resistor | ERJ-3EKF6041V | Panasonic Electronic Components | RES SMD 6.04K OHM 1% 1/10W 0603 | 6.04k 1% | 6.04k | ±1% | 0.1W, 1/10W | Thick Film | ±100ppm/°C | -55°C ~ 155°C | 0603 (1608 Metric) | RESC1608X55N |  | R_SQUARE
7019911 | 7019911 | #http://industrial.panasonic.com/lecs/www-data/pdf/AOA0000/AOA0000CE2.pdf# | P27.4KLDKR-ND | Digikey | Chip Resistor | ERJ-2RKF2742X | Panasonic Electronic Components | RES SMD 27.4K OHM 1% 1/10W 0402 | 27.4k 1% | 27.4k | ±1% | 0.1W, 1/10W | Thick Film | ±100ppm/°C | -55°C ~ 155°C | 0402 (1005 Metric) | resc1005x40n | resc1005x40n;resc1005x40n_clip | R_SQUARE
7019913 | 7019913 |  | 311-200KLDKR-ND | Digikey | Chip Resistor | 9C04021A2003FLHF3 | Yageo | RES SMD 200K OHM 1% 1/16W 0402 | 200K 1% | 200K | ±1% | 0.063W, 1/16W | Thick Film | ±200ppm/°C | -55°C ~ 155°C | 0402 (1005 Metric) | resc1005x40n | resc1005x40n;resc1005x40n_clip | R_SQUARE
7020008 | 7020008 |  | 311-10.2KHDKR-ND | Digikey | Chip Resistor | 9C06031A1022FKHFT | Yageo | RES SMD 10.2K OHM 1% 1/10W 0603 | 10.2K 1% | 10.2K | ±1% | 0.1W, 1/10W | Thick Film | ±100ppm/°C | -55°C ~ 155°C | 0603 (1608 Metric) | RESC1608X55N |  | R_SQUARE
7020009 | 7020009 |  | 311-221KHDKR-ND | Digikey | Chip Resistor | 9C06031A2213FKHFT | Yageo | RES SMD 221K OHM 1% 1/10W 0603 | 221K 1% | 221K | ±1% | 0.1W, 1/10W | Thick Film | ±100ppm/°C | -55°C ~ 155°C | 0603 (1608 Metric) | RESC1608X55N |  | R_SQUARE
7020011 | 7020011 |  | P6.65KHDKR-ND | Digikey | Chip Resistor | ERJ-3EKF6651V | Panasonic Electronic Components | RES SMD 6.65K OHM 1% 1/10W 0603 | 6.65k 1% | 6.65k | ±1% | 0.1W, 1/10W | Thick Film | ±100ppm/°C | -55°C ~ 155°C | 0603 (1608 Metric) | RESC1608X55N |  | R_SQUARE
7020376 | 7020376 | #http://industrial.panasonic.com/lecs/www-data/pdf/AOA0000/AOA0000CE2.pdf# | P24.9LDKR-ND | Digikey | Chip Resistor | ERJ-2RKF24R9X | Panasonic Electronic Components | RES SMD 24.9 OHM 1% 1/10W 0402 | 24.9R 1% | 24.9 | ±1% | 0.1W, 1/10W | Thick Film | ±100ppm/°C | -55°C ~ 155°C | 0402 (1005 Metric) | resc1005x40n | resc1005x40n;resc1005x40n_clip | R_SQUARE
7020377 | 7020377 | #http://industrial.panasonic.com/lecs/www-data/pdf/AOA0000/AOA0000CE2.pdf# | P294LDKR-ND | Digikey | Chip Resistor | ERJ-2RKF2940X | Panasonic Electronic Components | RES SMD 294 OHM 1% 1/10W 0402 | 294R 1% | 294 | ±1% | 0.1W, 1/10W | Thick Film | ±100ppm/°C | -55°C ~ 155°C | 0402 (1005 Metric) | resc1005x40n | resc1005x40n;resc1005x40n_clip | R_SQUARE
7020378 | 7020378 |  | 311-3.74KLDKR-ND | Digikey | Chip Resistor | 9C04021A3741FLHF3 | Yageo | RES SMD 3.74K OHM 1% 1/16W 0402 | 3.74K 1% | 3.74K | ±1% | 0.063W, 1/16W | Thick Film | ±200ppm/°C | -55°C ~ 155°C | 0402 (1005 Metric) | resc1005x40n | resc1005x40n;resc1005x40n_clip | R_SQUARE
7020379 | 7020379 | #http://industrial.panasonic.com/lecs/www-data/pdf/AOA0000/AOA0000CE2.pdf# | P44.2KLDKR-ND | Digikey | Chip Resistor | ERJ-2RKF4422X | Panasonic Electronic Components | RES SMD 44.2K OHM 1% 1/10W 0402 | 44.2k 1% | 44.2k | ±1% | 0.1W, 1/10W | Thick Film | ±100ppm/°C | -55°C ~ 155°C | 0402 (1005 Metric) | resc1005x40n | resc1005x40n;resc1005x40n_clip | R_SQUARE
7020381 | 7020381 | #http://industrial.panasonic.com/lecs/www-data/pdf/AOA0000/AOA0000CE2.pdf# | P7.32KLDKR-ND | Digikey | Chip Resistor | ERJ-2RKF7321X | Panasonic Electronic Components | RES SMD 7.32K OHM 1% 1/10W 0402 | 7.32k 1% | 7.32k | ±1% | 0.1W, 1/10W | Thick Film | ±100ppm/°C | -55°C ~ 155°C | 0402 (1005 Metric) | resc1005x40n | resc1005x40n;resc1005x40n_clip | R_SQUARE
7020382 | 7020382 | #http://industrial.panasonic.com/lecs/www-data/pdf/AOA0000/AOA0000CE2.pdf# | P909LDKR-ND | Digikey | Chip Resistor | ERJ-2RKF9090X | Panasonic Electronic Components | RES SMD 909 OHM 1% 1/10W 0402 | 909R 1% | 909 | ±1% | 0.1W, 1/10W | Thick Film | ±100ppm/°C | -55°C ~ 155°C | 0402 (1005 Metric) | resc1005x40n | resc1005x40n;resc1005x40n_clip | R_SQUARE
7020676 | 7020676 |  | P301HDKR-ND | Digikey | Chip Resistor | ERJ-3EKF3010V | Panasonic Electronic Components | RES SMD 301 OHM 1% 1/10W 0603 | 301R 1% | 301 | ±1% | 0.1W, 1/10W | Thick Film | ±100ppm/°C | -55°C ~ 155°C | 0603 (1608 Metric) | RESC1608X55N |  | R_SQUARE
7020677 | 7020677 |  | P887HDKR-ND | Digikey | Chip Resistor | ERJ-3EKF8870V | Panasonic Electronic Components | RES SMD 887 OHM 1% 1/10W 0603 | 887R 1% | 887 | ±1% | 0.1W, 1/10W | Thick Film | ±100ppm/°C | -55°C ~ 155°C | 0603 (1608 Metric) | RESC1608X55N |  | R_SQUARE
7021729 | 7021729 | #http://industrial.panasonic.com/lecs/www-data/pdf/AOA0000/AOA0000CE2.pdf# | P1.33KLDKR-ND | Digikey | Chip Resistor | ERJ-2RKF1331X | Panasonic Electronic Components | RES SMD 1.33K OHM 1% 1/10W 0402 | 1.33k 1% | 1.33k | ±1% | 0.1W, 1/10W | Thick Film | ±100ppm/°C | -55°C ~ 155°C | 0402 (1005 Metric) | resc1005x40n | resc1005x40n;resc1005x40n_clip | R_SQUARE
7021899 | 7021899 | #http://industrial.panasonic.com/lecs/www-data/pdf/AOA0000/AOA0000CE2.pdf# | P475KLDKR-ND | Digikey | Chip Resistor | ERJ-2RKF4753X | Panasonic Electronic Components | RES SMD 475K OHM 1% 1/10W 0402 | 475k 1% | 475k | ±1% | 0.1W, 1/10W | Thick Film | ±100ppm/°C | -55°C ~ 155°C | 0402 (1005 Metric) | resc1005x40n | resc1005x40n;resc1005x40n_clip | R_SQUARE
7022376 | 7022376 | #http://industrial.panasonic.com/lecs/www-data/pdf/AOA0000/AOA0000CE2.pdf# | P15.8KLDKR-ND | Digikey | Chip Resistor | ERJ-2RKF1582X | Panasonic Electronic Components | RES SMD 15.8K OHM 1% 1/10W 0402 | 15.8k 1% | 15.8k | ±1% | 0.1W, 1/10W | Thick Film | ±100ppm/°C | -55°C ~ 155°C | 0402 (1005 Metric) | resc1005x40n | resc1005x40n;resc1005x40n_clip | R_SQUARE
7022529 | 7022529 |  | 311-9.53KLDKR-ND | Digikey | Chip Resistor | 9C04021A9531FLHF3 | Yageo | RES SMD 9.53K OHM 1% 1/16W 0402 | 9.53K 1% | 9.53K | ±1% | 0.063W, 1/16W | Thick Film | ±200ppm/°C | -55°C ~ 155°C | 0402 (1005 Metric) | resc1005x40n | resc1005x40n;resc1005x40n_clip | R_SQUARE
7022530 | 7022530 |  | 311-14.0KLDKR-ND | Digikey | Chip Resistor | 9C04021A1402FLHF3 | Yageo | RES SMD 14K OHM 1% 1/16W 0402 | 14.0K 1% | 14K | ±1% | 0.063W, 1/16W | Thick Film | ±200ppm/°C | -55°C ~ 155°C | 0402 (1005 Metric) | resc1005x40n | resc1005x40n;resc1005x40n_clip | R_SQUARE
7022531 | 7022531 | #http://industrial.panasonic.com/lecs/www-data/pdf/AOA0000/AOA0000CE2.pdf# | P1.21KLDKR-ND | Digikey | Chip Resistor | ERJ-2RKF1211X | Panasonic Electronic Components | RES SMD 1.21K OHM 1% 1/10W 0402 | 1.21k 1% | 1.21k | ±1% | 0.1W, 1/10W | Thick Film | ±100ppm/°C | -55°C ~ 155°C | 0402 (1005 Metric) | resc1005x40n | resc1005x40n;resc1005x40n_clip | R_SQUARE
7023272 | 7023272 |  | P4.53KHDKR-ND | Digikey | Chip Resistor | ERJ-3EKF4531V | Panasonic Electronic Components | RES SMD 4.53K OHM 1% 1/10W 0603 | 4.53k 1% | 4.53k | ±1% | 0.1W, 1/10W | Thick Film | ±100ppm/°C | -55°C ~ 155°C | 0603 (1608 Metric) | RESC1608X55N |  | R_SQUARE
7023794 | 7023794 | #http://industrial.panasonic.com/lecs/www-data/pdf/AOA0000/AOA0000CE2.pdf# | P25.5KLDKR-ND | Digikey | Chip Resistor | ERJ-2RKF2552X | Panasonic Electronic Components | RES SMD 25.5K OHM 1% 1/10W 0402 | 25.5k 1% | 25.5k | ±1% | 0.1W, 1/10W | Thick Film | ±100ppm/°C | -55°C ~ 155°C | 0402 (1005 Metric) | resc1005x40n | resc1005x40n;resc1005x40n_clip | R_SQUARE
7024036 | 7024036 |  | P2.32KHDKR-ND | Digikey | Chip Resistor | ERJ-3EKF2321V | Panasonic Electronic Components | RES SMD 2.32K OHM 1% 1/10W 0603 | 2.32k 1% | 2.32k | ±1% | 0.1W, 1/10W | Thick Film | ±100ppm/°C | -55°C ~ 155°C | 0603 (1608 Metric) | RESC1608X55N |  | R_SQUARE
7024038 | 7024038 |  | 311-127KHDKR-ND | Digikey | Chip Resistor | 9C06031A1273FKHFT | Yageo | RES SMD 127K OHM 1% 1/10W 0603 | 127K 1% | 127K | ±1% | 0.1W, 1/10W | Thick Film | ±100ppm/°C | -55°C ~ 155°C | 0603 (1608 Metric) | RESC1608X55N |  | R_SQUARE
7024043 | 7024043 |  | 311-107KHDKR-ND | Digikey | Chip Resistor | 9C06031A1073FKHFT | Yageo | RES SMD 107K OHM 1% 1/10W 0603 | 107K 1% | 107K | ±1% | 0.1W, 1/10W | Thick Film | ±100ppm/°C | -55°C ~ 155°C | 0603 (1608 Metric) | RESC1608X55N |  | R_SQUARE
7024060 | 7024060 |  | P392KHDKR-ND | Digikey | Chip Resistor | ERJ-3EKF3923V | Panasonic Electronic Components | RES SMD 392K OHM 1% 1/10W 0603 | 392k 1% | 392k | ±1% | 0.1W, 1/10W | Thick Film | ±100ppm/°C | -55°C ~ 155°C | 0603 (1608 Metric) | RESC1608X55N |  | R_SQUARE
7024429 | 7024429 |  | P5.62KHDKR-ND | Digikey | Chip Resistor | ERJ-3EKF5621V | Panasonic Electronic Components | RES SMD 5.62K OHM 1% 1/10W 0603 | 5.62k 1% | 5.62k | ±1% | 0.1W, 1/10W | Thick Film | ±100ppm/°C | -55°C ~ 155°C | 0603 (1608 Metric) | RESC1608X55N |  | R_SQUARE
7024602 | 7024602 |  | 311-22.1KLDKR-ND | Digikey | Chip Resistor | 9C04021A2212FLHF3 | Yageo | RES SMD 22.1K OHM 1% 1/16W 0402 | 22.1K 1% | 22.1K | ±1% | 0.063W, 1/16W | Thick Film | ±200ppm/°C | -55°C ~ 155°C | 0402 (1005 Metric) | resc1005x40n | resc1005x40n;resc1005x40n_clip | R_SQUARE
7024603 | 7024603 | #http://industrial.panasonic.com/lecs/www-data/pdf/AOA0000/AOA0000CE2.pdf# | P66.5KLDKR-ND | Digikey | Chip Resistor | ERJ-2RKF6652X | Panasonic Electronic Components | RES SMD 66.5K OHM 1% 1/10W 0402 | 66.5k 1% | 66.5k | ±1% | 0.1W, 1/10W | Thick Film | ±100ppm/°C | -55°C ~ 155°C | 0402 (1005 Metric) | resc1005x40n | resc1005x40n;resc1005x40n_clip | R_SQUARE
7024604 | 7024604 |  | 311-60.4KLDKR-ND | Digikey | Chip Resistor | 9C04021A6042FLHF3 | Yageo | RES SMD 60.4K OHM 1% 1/16W 0402 | 60.4K 1% | 60.4K | ±1% | 0.063W, 1/16W | Thick Film | ±200ppm/°C | -55°C ~ 155°C | 0402 (1005 Metric) | resc1005x40n | resc1005x40n;resc1005x40n_clip | R_SQUARE
7024605 | 7024605 | #http://industrial.panasonic.com/lecs/www-data/pdf/AOA0000/AOA0000CE2.pdf# | P187LDKR-ND | Digikey | Chip Resistor | ERJ-2RKF1870X | Panasonic Electronic Components | RES SMD 187 OHM 1% 1/10W 0402 | 187R 1% | 187 | ±1% | 0.1W, 1/10W | Thick Film | ±100ppm/°C | -55°C ~ 155°C | 0402 (1005 Metric) | resc1005x40n | resc1005x40n;resc1005x40n_clip | R_SQUARE
7024606 | 7024606 | #http://industrial.panasonic.com/lecs/www-data/pdf/AOA0000/AOA0000CE2.pdf# | P1.50KLDKR-ND | Digikey | Chip Resistor | ERJ-2RKF1501X | Panasonic Electronic Components | RES SMD 1.5K OHM 1% 1/10W 0402 | 1.50k 1% | 1.5k | ±1% | 0.1W, 1/10W | Thick Film | ±100ppm/°C | -55°C ~ 155°C | 0402 (1005 Metric) | resc1005x40n | resc1005x40n;resc1005x40n_clip | R_SQUARE
7024611 | 7024611 | #http://industrial.panasonic.com/lecs/www-data/pdf/AOA0000/AOA0000CE2.pdf# | P118KLDKR-ND | Digikey | Chip Resistor | ERJ-2RKF1183X | Panasonic Electronic Components | RES SMD 118K OHM 1% 1/10W 0402 | 118k 1% | 118k | ±1% | 0.1W, 1/10W | Thick Film | ±100ppm/°C | -55°C ~ 155°C | 0402 (1005 Metric) | resc1005x40n | resc1005x40n;resc1005x40n_clip | R_SQUARE
7024612 | 7024612 | #http://industrial.panasonic.com/lecs/www-data/pdf/AOA0000/AOA0000CE2.pdf# | P178KLDKR-ND | Digikey | Chip Resistor | ERJ-2RKF1783X | Panasonic Electronic Components | RES SMD 178K OHM 1% 1/10W 0402 | 178k 1% | 178k | ±1% | 0.1W, 1/10W | Thick Film | ±100ppm/°C | -55°C ~ 155°C | 0402 (1005 Metric) | resc1005x40n | resc1005x40n;resc1005x40n_clip | R_SQUARE
7024613 | 7024613 | #http://industrial.panasonic.com/lecs/www-data/pdf/AOA0000/AOA0000CE2.pdf# | P383KLDKR-ND | Digikey | Chip Resistor | ERJ-2RKF3833X | Panasonic Electronic Components | RES SMD 383K OHM 1% 1/10W 0402 | 383k 1% | 383k | ±1% | 0.1W, 1/10W | Thick Film | ±100ppm/°C | -55°C ~ 155°C | 0402 (1005 Metric) | resc1005x40n | resc1005x40n;resc1005x40n_clip | R_SQUARE
7024614 | 7024614 | #http://industrial.panasonic.com/lecs/www-data/pdf/AOA0000/AOA0000CE2.pdf# | P1.02KLDKR-ND | Digikey | Chip Resistor | ERJ-2RKF1021X | Panasonic Electronic Components | RES SMD 1.02K OHM 1% 1/10W 0402 | 1.02k 1% | 1.02k | ±1% | 0.1W, 1/10W | Thick Film | ±100ppm/°C | -55°C ~ 155°C | 0402 (1005 Metric) | resc1005x40n | resc1005x40n;resc1005x40n_clip | R_SQUARE
7024615 | 7024615 |  | 311-1.10KLDKR-ND | Digikey | Chip Resistor | 9C04021A1101FLHF3 | Yageo | RES SMD 1.1K OHM 1% 1/16W 0402 | 1.10K 1% | 1.1K | ±1% | 0.063W, 1/16W | Thick Film | ±200ppm/°C | -55°C ~ 155°C | 0402 (1005 Metric) | resc1005x40n | resc1005x40n;resc1005x40n_clip | R_SQUARE
7024617 | 7024617 | #http://industrial.panasonic.com/lecs/www-data/pdf/AOA0000/AOA0000CE2.pdf# | P3.09KLDKR-ND | Digikey | Chip Resistor | ERJ-2RKF3091X | Panasonic Electronic Components | RES SMD 3.09K OHM 1% 1/10W 0402 | 3.09k 1% | 3.09k | ±1% | 0.1W, 1/10W | Thick Film | ±100ppm/°C | -55°C ~ 155°C | 0402 (1005 Metric) | resc1005x40n | resc1005x40n;resc1005x40n_clip | R_SQUARE
7024619 | 7024619 | #http://industrial.panasonic.com/lecs/www-data/pdf/AOA0000/AOA0000CE2.pdf# | P845LDKR-ND | Digikey | Chip Resistor | ERJ-2RKF8450X | Panasonic Electronic Components | RES SMD 845 OHM 1% 1/10W 0402 | 845R 1% | 845 | ±1% | 0.1W, 1/10W | Thick Film | ±100ppm/°C | -55°C ~ 155°C | 0402 (1005 Metric) | resc1005x40n | resc1005x40n;resc1005x40n_clip | R_SQUARE
7024621 | 7024621 | #http://industrial.panasonic.com/lecs/www-data/pdf/AOA0000/AOA0000CE2.pdf# | P154KLDKR-ND | Digikey | Chip Resistor | ERJ-2RKF1543X | Panasonic Electronic Components | RES SMD 154K OHM 1% 1/10W 0402 | 154k 1% | 154k | ±1% | 0.1W, 1/10W | Thick Film | ±100ppm/°C | -55°C ~ 155°C | 0402 (1005 Metric) | resc1005x40n | resc1005x40n;resc1005x40n_clip | R_SQUARE
7024765 | 7024765 |  | 311-301KLDKR-ND | Digikey | Chip Resistor | 9C04021A3013FLHF3 | Yageo | RES SMD 301K OHM 1% 1/16W 0402 | 301K 1% | 301K | ±1% | 0.063W, 1/16W | Thick Film | ±200ppm/°C | -55°C ~ 155°C | 0402 (1005 Metric) | resc1005x40n | resc1005x40n;resc1005x40n_clip | R_SQUARE
7024770 | 7024770 | #http://industrial.panasonic.com/lecs/www-data/pdf/AOA0000/AOA0000CE2.pdf# | P787LDKR-ND | Digikey | Chip Resistor | ERJ-2RKF7870X | Panasonic Electronic Components | RES SMD 787 OHM 1% 1/10W 0402 | 787R 1% | 787 | ±1% | 0.1W, 1/10W | Thick Film | ±100ppm/°C | -55°C ~ 155°C | 0402 (1005 Metric) | resc1005x40n | resc1005x40n;resc1005x40n_clip | R_SQUARE
7025260 | 7025260 |  | P52.3KHDKR-ND | Digikey | Chip Resistor | ERJ-3EKF5232V | Panasonic Electronic Components | RES SMD 52.3K OHM 1% 1/10W 0603 | 52.3k 1% | 52.3k | ±1% | 0.1W, 1/10W | Thick Film | ±100ppm/°C | -55°C ~ 155°C | 0603 (1608 Metric) | RESC1608X55N |  | R_SQUARE
7025261 | 7025261 |  | P88.7KHDKR-ND | Digikey | Chip Resistor | ERJ-3EKF8872V | Panasonic Electronic Components | RES SMD 88.7K OHM 1% 1/10W 0603 | 88.7k 1% | 88.7k | ±1% | 0.1W, 1/10W | Thick Film | ±100ppm/°C | -55°C ~ 155°C | 0603 (1608 Metric) | RESC1608X55N |  | R_SQUARE
7025262 | 7025262 |  | P37.4KHDKR-ND | Digikey | Chip Resistor | ERJ-3EKF3742V | Panasonic Electronic Components | RES SMD 37.4K OHM 1% 1/10W 0603 | 37.4k 1% | 37.4k | ±1% | 0.1W, 1/10W | Thick Film | ±100ppm/°C | -55°C ~ 155°C | 0603 (1608 Metric) | RESC1608X55N |  | R_SQUARE
7025269 | 7025269 |  | 311-13.3KHDKR-ND | Digikey | Chip Resistor | 9C06031A1332FKHFT | Yageo | RES SMD 13.3K OHM 1% 1/10W 0603 | 13.3K 1% | 13.3K | ±1% | 0.1W, 1/10W | Thick Film | ±100ppm/°C | -55°C ~ 155°C | 0603 (1608 Metric) | RESC1608X55N |  | R_SQUARE
7025270 | 7025270 |  | 311-12.1KHDKR-ND | Digikey | Chip Resistor | 9C06031A1212FKHFT | Yageo | RES SMD 12.1K OHM 1% 1/10W 0603 | 12.1K 1% | 12.1K | ±1% | 0.1W, 1/10W | Thick Film | ±100ppm/°C | -55°C ~ 155°C | 0603 (1608 Metric) | RESC1608X55N |  | R_SQUARE
7025272 | 7025272 |  | 311-1.21KHDKR-ND | Digikey | Chip Resistor | 9C06031A1211FKHFT | Yageo | RES SMD 1.21K OHM 1% 1/10W 0603 | 1.21K 1% | 1.21K | ±1% | 0.1W, 1/10W | Thick Film | ±100ppm/°C | -55°C ~ 155°C | 0603 (1608 Metric) | RESC1608X55N |  | R_SQUARE
7025918 | 7025918 |  | 311-1.58KHDKR-ND | Digikey | Chip Resistor | 9C06031A1581FKHFT | Yageo | RES SMD 1.58K OHM 1% 1/10W 0603 | 1.58K 1% | 1.58K | ±1% | 0.1W, 1/10W | Thick Film | ±100ppm/°C | -55°C ~ 155°C | 0603 (1608 Metric) | RESC1608X55N |  | R_SQUARE
7026569 | 7026569 |  | 311-174KHDKR-ND | Digikey | Chip Resistor | 9C06031A1743FKHFT | Yageo | RES SMD 174K OHM 1% 1/10W 0603 | 174K 1% | 174K | ±1% | 0.1W, 1/10W | Thick Film | ±100ppm/°C | -55°C ~ 155°C | 0603 (1608 Metric) | RESC1608X55N |  | R_SQUARE
7028929 | 7028929 | #http://industrial.panasonic.com/lecs/www-data/pdf/AOA0000/AOA0000CE2.pdf# | P82.0LDKR-ND | Digikey | Chip Resistor | ERJ-2RKF82R0X | Panasonic Electronic Components | RES SMD 82 OHM 1% 1/10W 0402 | 82R 1% | 82 | ±1% | 0.1W, 1/10W | Thick Film | ±100ppm/°C | -55°C ~ 155°C | 0402 (1005 Metric) | resc1005x40n | resc1005x40n;resc1005x40n_clip | R_SQUARE
7028930 | 7028930 | #http://industrial.panasonic.com/lecs/www-data/pdf/AOA0000/AOA0000CE2.pdf# | P130LDKR-ND | Digikey | Chip Resistor | ERJ-2RKF1300X | Panasonic Electronic Components | RES SMD 130 OHM 1% 1/10W 0402 | 130R 1% | 130 | ±1% | 0.1W, 1/10W | Thick Film | ±100ppm/°C | -55°C ~ 155°C | 0402 (1005 Metric) | resc1005x40n | resc1005x40n;resc1005x40n_clip | R_SQUARE
7028932 | 7028932 | #http://industrial.panasonic.com/lecs/www-data/pdf/AOA0000/AOA0000CE2.pdf# | P105LDKR-ND | Digikey | Chip Resistor | ERJ-2RKF1050X | Panasonic Electronic Components | RES SMD 105 OHM 1% 1/10W 0402 | 105R 1% | 105 | ±1% | 0.1W, 1/10W | Thick Film | ±100ppm/°C | -55°C ~ 155°C | 0402 (1005 Metric) | resc1005x40n | resc1005x40n;resc1005x40n_clip | R_SQUARE
7028933 | 7028933 |  | 311-680LDKR-ND | Digikey | Chip Resistor | 9C04021A6800FLHF3 | Yageo | RES SMD 680 OHM 1% 1/16W 0402 | 680R 1% | 680R | ±1% | 0.063W, 1/16W | Thick Film | ±200ppm/°C | -55°C ~ 155°C | 0402 (1005 Metric) | resc1005x40n | resc1005x40n;resc1005x40n_clip | R_SQUARE
7028934 | 7028934 |  | 311-4.30KLDKR-ND | Digikey | Chip Resistor | 9C04021A4301FLHF3 | Yageo | RES SMD 4.3K OHM 1% 1/16W 0402 | 4.30K 1% | 4.3K | ±1% | 0.063W, 1/16W | Thick Film | ±200ppm/°C | -55°C ~ 155°C | 0402 (1005 Metric) | resc1005x40n | resc1005x40n;resc1005x40n_clip | R_SQUARE
7028935 | 7028935 | #http://industrial.panasonic.com/lecs/www-data/pdf/AOA0000/AOA0000CE2.pdf# | P1.30KLDKR-ND | Digikey | Chip Resistor | ERJ-2RKF1301X | Panasonic Electronic Components | RES SMD 1.3K OHM 1% 1/10W 0402 | 1.30k 1% | 1.3k | ±1% | 0.1W, 1/10W | Thick Film | ±100ppm/°C | -55°C ~ 155°C | 0402 (1005 Metric) | resc1005x40n | resc1005x40n;resc1005x40n_clip | R_SQUARE
7028936 | 7028936 |  | 311-56.0LDKR-ND | Digikey | Chip Resistor | 9C04021A56R0FLHF3 | Yageo | RES SMD 56 OHM 1% 1/16W 0402 | 56R 1% | 56R | ±1% | 0.063W, 1/16W | Thick Film | ±200ppm/°C | -55°C ~ 155°C | 0402 (1005 Metric) | resc1005x40n | resc1005x40n;resc1005x40n_clip | R_SQUARE
7028937 | 7028937 | #http://industrial.panasonic.com/lecs/www-data/pdf/AOA0000/AOA0000CE2.pdf# | P13.3KLDKR-ND | Digikey | Chip Resistor | ERJ-2RKF1332X | Panasonic Electronic Components | RES SMD 13.3K OHM 1% 1/10W 0402 | 13.3k 1% | 13.3k | ±1% | 0.1W, 1/10W | Thick Film | ±100ppm/°C | -55°C ~ 155°C | 0402 (1005 Metric) | resc1005x40n | resc1005x40n;resc1005x40n_clip | R_SQUARE
7028941 | 7028941 | #http://industrial.panasonic.com/lecs/www-data/pdf/AOA0000/AOA0000CE2.pdf# | P133KLDKR-ND | Digikey | Chip Resistor | ERJ-2RKF1333X | Panasonic Electronic Components | RES SMD 133K OHM 1% 1/10W 0402 | 133k 1% | 133k | ±1% | 0.1W, 1/10W | Thick Film | ±100ppm/°C | -55°C ~ 155°C | 0402 (1005 Metric) | resc1005x40n | resc1005x40n;resc1005x40n_clip | R_SQUARE
7028942 | 7028942 | #http://industrial.panasonic.com/lecs/www-data/pdf/AOA0000/AOA0000CE2.pdf# | P24.9KLDKR-ND | Digikey | Chip Resistor | ERJ-2RKF2492X | Panasonic Electronic Components | RES SMD 24.9K OHM 1% 1/10W 0402 | 24.9k 1% | 24.9k | ±1% | 0.1W, 1/10W | Thick Film | ±100ppm/°C | -55°C ~ 155°C | 0402 (1005 Metric) | resc1005x40n | resc1005x40n;resc1005x40n_clip | R_SQUARE
7028948 | 7028948 |  | 311-1.02KHDKR-ND | Digikey | Chip Resistor | 9C06031A1021FKHFT | Yageo | RES SMD 1.02K OHM 1% 1/10W 0603 | 1.02K 1% | 1.02K | ±1% | 0.1W, 1/10W | Thick Film | ±100ppm/°C | -55°C ~ 155°C | 0603 (1608 Metric) | RESC1608X55N |  | R_SQUARE
7028950 | 7028950 |  | P25.5KHDKR-ND | Digikey | Chip Resistor | ERJ-3EKF2552V | Panasonic Electronic Components | RES SMD 25.5K OHM 1% 1/10W 0603 | 25.5k 1% | 25.5k | ±1% | 0.1W, 1/10W | Thick Film | ±100ppm/°C | -55°C ~ 155°C | 0603 (1608 Metric) | RESC1608X55N |  | R_SQUARE
7028952 | 7028952 |  | 311-1.54KHDKR-ND | Digikey | Chip Resistor | 9C06031A1541FKHFT | Yageo | RES SMD 1.54K OHM 1% 1/10W 0603 | 1.54K 1% | 1.54K | ±1% | 0.1W, 1/10W | Thick Film | ±100ppm/°C | -55°C ~ 155°C | 0603 (1608 Metric) | RESC1608X55N |  | R_SQUARE
7028958 | 7028958 |  | P60.4KHDKR-ND | Digikey | Chip Resistor | ERJ-3EKF6042V | Panasonic Electronic Components | RES SMD 60.4K OHM 1% 1/10W 0603 | 60.4k 1% | 60.4k | ±1% | 0.1W, 1/10W | Thick Film | ±100ppm/°C | -55°C ~ 155°C | 0603 (1608 Metric) | RESC1608X55N |  | R_SQUARE
7029234 | 7029234 | #http://industrial.panasonic.com/lecs/www-data/pdf/AOA0000/AOA0000CE2.pdf# | P1.07KLDKR-ND | Digikey | Chip Resistor | ERJ-2RKF1071X | Panasonic Electronic Components | RES SMD 1.07K OHM 1% 1/10W 0402 | 1.07k 1% | 1.07k | ±1% | 0.1W, 1/10W | Thick Film | ±100ppm/°C | -55°C ~ 155°C | 0402 (1005 Metric) | resc1005x40n | resc1005x40n;resc1005x40n_clip | R_SQUARE
7029235 | 7029235 |  | 311-61.9KLDKR-ND | Digikey | Chip Resistor | 9C04021A6192FLHF3 | Yageo | RES SMD 61.9K OHM 1% 1/16W 0402 | 61.9K 1% | 61.9K | ±1% | 0.063W, 1/16W | Thick Film | ±200ppm/°C | -55°C ~ 155°C | 0402 (1005 Metric) | resc1005x40n | resc1005x40n;resc1005x40n_clip | R_SQUARE
7029509 | 7029509 | #http://industrial.panasonic.com/lecs/www-data/pdf/AOA0000/AOA0000CE2.pdf# | P37.4KLDKR-ND | Digikey | Chip Resistor | ERJ-2RKF3742X | Panasonic Electronic Components | RES SMD 37.4K OHM 1% 1/10W 0402 | 37.4k 1% | 37.4k | ±1% | 0.1W, 1/10W | Thick Film | ±100ppm/°C | -55°C ~ 155°C | 0402 (1005 Metric) | resc1005x40n | resc1005x40n;resc1005x40n_clip | R_SQUARE
7029510 | 7029510 |  | 311-80.6KLDKR-ND | Digikey | Chip Resistor | 9C04021A8062FLHF3 | Yageo | RES SMD 80.6K OHM 1% 1/16W 0402 | 80.6K 1% | 80.6K | ±1% | 0.063W, 1/16W | Thick Film | ±200ppm/°C | -55°C ~ 155°C | 0402 (1005 Metric) | resc1005x40n | resc1005x40n;resc1005x40n_clip | R_SQUARE
7029626 | 7029626 |  | P806KHDKR-ND | Digikey | Chip Resistor | ERJ-3EKF8063V | Panasonic Electronic Components | RES SMD 806K OHM 1% 1/10W 0603 | 806k 1% | 806k | ±1% | 0.1W, 1/10W | Thick Film | ±100ppm/°C | -55°C ~ 155°C | 0603 (1608 Metric) | RESC1608X55N |  | R_SQUARE
7030386 | 7030386 |  | 311-2.15KHDKR-ND | Digikey | Chip Resistor | 9C06031A2151FKHFT | Yageo | RES SMD 2.15K OHM 1% 1/10W 0603 | 2.15K 1% | 2.15K | ±1% | 0.1W, 1/10W | Thick Film | ±100ppm/°C | -55°C ~ 155°C | 0603 (1608 Metric) | RESC1608X55N |  | R_SQUARE
7030901 | 7030901 |  | 311-121HDKR-ND | Digikey | Chip Resistor | 9C06031A1210FKHFT | Yageo | RES SMD 121 OHM 1% 1/10W 0603 | 121R 1% | 121R | ±1% | 0.1W, 1/10W | Thick Film | ±100ppm/°C | -55°C ~ 155°C | 0603 (1608 Metric) | RESC1608X55N |  | R_SQUARE
7030944 | 7030944 |  | P2.26KHDKR-ND | Digikey | Chip Resistor | ERJ-3EKF2261V | Panasonic Electronic Components | RES SMD 2.26K OHM 1% 1/10W 0603 | 2.26k 1% | 2.26k | ±1% | 0.1W, 1/10W | Thick Film | ±100ppm/°C | -55°C ~ 155°C | 0603 (1608 Metric) | RESC1608X55N |  | R_SQUARE
7030945 | 7030945 |  | P3.09KHDKR-ND | Digikey | Chip Resistor | ERJ-3EKF3091V | Panasonic Electronic Components | RES SMD 3.09K OHM 1% 1/10W 0603 | 3.09k 1% | 3.09k | ±1% | 0.1W, 1/10W | Thick Film | ±100ppm/°C | -55°C ~ 155°C | 0603 (1608 Metric) | RESC1608X55N |  | R_SQUARE
7031174 | 7031174 |  | 311-165HDKR-ND | Digikey | Chip Resistor | 9C06031A1650FKHFT | Yageo | RES SMD 165 OHM 1% 1/10W 0603 | 165R 1% | 165R | ±1% | 0.1W, 1/10W | Thick Film | ±100ppm/°C | -55°C ~ 155°C | 0603 (1608 Metric) | RESC1608X55N |  | R_SQUARE
7031179 | 7031179 |  | P4.02KHDKR-ND | Digikey | Chip Resistor | ERJ-3EKF4021V | Panasonic Electronic Components | RES SMD 4.02K OHM 1% 1/10W 0603 | 4.02k 1% | 4.02k | ±1% | 0.1W, 1/10W | Thick Film | ±100ppm/°C | -55°C ~ 155°C | 0603 (1608 Metric) | RESC1608X55N |  | R_SQUARE
7031180 | 7031180 |  | P3.74KHDKR-ND | Digikey | Chip Resistor | ERJ-3EKF3741V | Panasonic Electronic Components | RES SMD 3.74K OHM 1% 1/10W 0603 | 3.74k 1% | 3.74k | ±1% | 0.1W, 1/10W | Thick Film | ±100ppm/°C | -55°C ~ 155°C | 0603 (1608 Metric) | RESC1608X55N |  | R_SQUARE
7031288 | 7031288 | #http://industrial.panasonic.com/lecs/www-data/pdf/AOA0000/AOA0000CE2.pdf# | P24.0KLDKR-ND | Digikey | Chip Resistor | ERJ-2RKF2402X | Panasonic Electronic Components | RES SMD 24K OHM 1% 1/10W 0402 | 24.0k 1% | 24k | ±1% | 0.1W, 1/10W | Thick Film | ±100ppm/°C | -55°C ~ 155°C | 0402 (1005 Metric) | resc1005x40n | resc1005x40n;resc1005x40n_clip | R_SQUARE
7031289 | 7031289 |  | 311-121KLDKR-ND | Digikey | Chip Resistor | 9C04021A1213FLHF3 | Yageo | RES SMD 121K OHM 1% 1/16W 0402 | 121K 1% | 121K | ±1% | 0.063W, 1/16W | Thick Film | ±200ppm/°C | -55°C ~ 155°C | 0402 (1005 Metric) | resc1005x40n | resc1005x40n;resc1005x40n_clip | R_SQUARE
7031448 | 7031448 | #http://industrial.panasonic.com/lecs/www-data/pdf/AOA0000/AOA0000CE2.pdf# | P40.2LDKR-ND | Digikey | Chip Resistor | ERJ-2RKF40R2X | Panasonic Electronic Components | RES SMD 40.2 OHM 1% 1/10W 0402 | 40.2R 1% | 40.2 | ±1% | 0.1W, 1/10W | Thick Film | ±100ppm/°C | -55°C ~ 155°C | 0402 (1005 Metric) | resc1005x40n | resc1005x40n;resc1005x40n_clip | R_SQUARE
7031450 | 7031450 | #http://industrial.panasonic.com/lecs/www-data/pdf/AOA0000/AOA0000CE2.pdf# | P2.37KLDKR-ND | Digikey | Chip Resistor | ERJ-2RKF2371X | Panasonic Electronic Components | RES SMD 2.37K OHM 1% 1/10W 0402 | 2.37k 1% | 2.37k | ±1% | 0.1W, 1/10W | Thick Film | ±100ppm/°C | -55°C ~ 155°C | 0402 (1005 Metric) | resc1005x40n | resc1005x40n;resc1005x40n_clip | R_SQUARE
7032310 | 7032310 | #http://industrial.panasonic.com/lecs/www-data/pdf/AOA0000/AOA0000CE2.pdf# | P140LDKR-ND | Digikey | Chip Resistor | ERJ-2RKF1400X | Panasonic Electronic Components | RES SMD 140 OHM 1% 1/10W 0402 | 140R 1% | 140 | ±1% | 0.1W, 1/10W | Thick Film | ±100ppm/°C | -55°C ~ 155°C | 0402 (1005 Metric) | resc1005x40n | resc1005x40n;resc1005x40n_clip | R_SQUARE
7034890 | 7034890 | #http://industrial.panasonic.com/lecs/www-data/pdf/AOA0000/AOA0000CE2.pdf# | P2.87KLDKR-ND | Digikey | Chip Resistor | ERJ-2RKF2871X | Panasonic Electronic Components | RES SMD 2.87K OHM 1% 1/10W 0402 | 2.87k 1% | 2.87k | ±1% | 0.1W, 1/10W | Thick Film | ±100ppm/°C | -55°C ~ 155°C | 0402 (1005 Metric) | resc1005x40n | resc1005x40n;resc1005x40n_clip | R_SQUARE
7035037 | 7035037 | #http://industrial.panasonic.com/lecs/www-data/pdf/AOA0000/AOA0000CE2.pdf# | P48.7KLDKR-ND | Digikey | Chip Resistor | ERJ-2RKF4872X | Panasonic Electronic Components | RES SMD 48.7K OHM 1% 1/10W 0402 | 48.7k 1% | 48.7k | ±1% | 0.1W, 1/10W | Thick Film | ±100ppm/°C | -55°C ~ 155°C | 0402 (1005 Metric) | resc1005x40n | resc1005x40n;resc1005x40n_clip | R_SQUARE
7037654 | 7037654 |  | 311-1.82KHDKR-ND | Digikey | Chip Resistor | 9C06031A1821FKHFT | Yageo | RES SMD 1.82K OHM 1% 1/10W 0603 | 1.82K 1% | 1.82K | ±1% | 0.1W, 1/10W | Thick Film | ±100ppm/°C | -55°C ~ 155°C | 0603 (1608 Metric) | RESC1608X55N |  | R_SQUARE
7038097 | 7038097 |  | P47.0KHDKR-ND | Digikey | Chip Resistor | ERJ-3EKF4702V | Panasonic Electronic Components | RES SMD 47K OHM 1% 1/10W 0603 | 47.0K 1% | 47k | ±1% | 0.1W, 1/10W | Thick Film | ±100ppm/°C | -55°C ~ 155°C | 0603 (1608 Metric) | RESC1608X55N |  | R_SQUARE
7040305 | 7040305 |  | 311-220KLDKR-ND | Digikey | Chip Resistor | 9C04021A2203FLHF3 | Yageo | RES SMD 220K OHM 1% 1/16W 0402 | 220K 1% | 220K | ±1% | 0.063W, 1/16W | Thick Film | ±200ppm/°C | -55°C ~ 155°C | 0402 (1005 Metric) | resc1005x40n | resc1005x40n;resc1005x40n_clip | R_SQUARE
7041361 | 7041361 |  | 311-169KHDKR-ND | Digikey | Chip Resistor | 9C06031A1693FKHFT | Yageo | RES SMD 169K OHM 1% 1/10W 0603 | 169K 1% | 169K | ±1% | 0.1W, 1/10W | Thick Film | ±100ppm/°C | -55°C ~ 155°C | 0603 (1608 Metric) | RESC1608X55N |  | R_SQUARE
7042630 | 7042630 | #http://industrial.panasonic.com/lecs/www-data/pdf/AOA0000/AOA0000CE2.pdf# | P12.7KLDKR-ND | Digikey | Chip Resistor | ERJ-2RKF1272X | Panasonic Electronic Components | RES SMD 12.7K OHM 1% 1/10W 0402 | 12.7k 1% | 12.7k | ±1% | 0.1W, 1/10W | Thick Film | ±100ppm/°C | -55°C ~ 155°C | 0402 (1005 Metric) | resc1005x40n | resc1005x40n;resc1005x40n_clip | R_SQUARE
7042633 | 7042633 |  | 311-1.37KHDKR-ND | Digikey | Chip Resistor | 9C06031A1371FKHFT | Yageo | RES SMD 1.37K OHM 1% 1/10W 0603 | 1.37K 1% | 1.37K | ±1% | 0.1W, 1/10W | Thick Film | ±100ppm/°C | -55°C ~ 155°C | 0603 (1608 Metric) | RESC1608X55N |  | R_SQUARE
7043330 | 7043330 | #http://industrial.panasonic.com/lecs/www-data/pdf/AOA0000/AOA0000CE2.pdf# | P54.9KLDKR-ND | Digikey | Chip Resistor | ERJ-2RKF5492X | Panasonic Electronic Components | RES SMD 54.9K OHM 1% 1/10W 0402 | 54.9k 1% | 54.9k | ±1% | 0.1W, 1/10W | Thick Film | ±100ppm/°C | -55°C ~ 155°C | 0402 (1005 Metric) | resc1005x40n | resc1005x40n;resc1005x40n_clip | R_SQUARE
7043331 | 7043331 | #http://industrial.panasonic.com/lecs/www-data/pdf/AOA0000/AOA0000CE2.pdf# | P31.6KLDKR-ND | Digikey | Chip Resistor | ERJ-2RKF3162X | Panasonic Electronic Components | RES SMD 31.6K OHM 1% 1/10W 0402 | 31.6k 1% | 31.6k | ±1% | 0.1W, 1/10W | Thick Film | ±100ppm/°C | -55°C ~ 155°C | 0402 (1005 Metric) | resc1005x40n | resc1005x40n;resc1005x40n_clip | R_SQUARE
7044761 | 7044761 |  | P7.50KHDKR-ND | Digikey | Chip Resistor | ERJ-3EKF7501V | Panasonic Electronic Components | RES SMD 7.5K OHM 1% 1/10W 0603 | 7.50K 1% | 7.5k | ±1% | 0.1W, 1/10W | Thick Film | ±100ppm/°C | -55°C ~ 155°C | 0603 (1608 Metric) | RESC1608X55N |  | R_SQUARE
7044762 | 7044762 |  | 311-7.50KLDKR-ND | Digikey | Chip Resistor | 9C04021A7501FLHF3 | Yageo | RES SMD 7.5K OHM 1% 1/16W 0402 | 7.50K 1% | 7.5K | ±1% | 0.063W, 1/16W | Thick Film | ±200ppm/°C | -55°C ~ 155°C | 0402 (1005 Metric) | resc1005x40n | resc1005x40n;resc1005x40n_clip | R_SQUARE
7045689 | 7045689 |  | 311-36.0LDKR-ND | Digikey | Chip Resistor | 9C04021A36R0FLHF3 | Yageo | RES SMD 36 OHM 1% 1/16W 0402 | 36R 1% | 36R | ±1% | 0.063W, 1/16W | Thick Film | ±200ppm/°C | -55°C ~ 155°C | 0402 (1005 Metric) | resc1005x40n | resc1005x40n;resc1005x40n_clip | R_SQUARE
7046124 | 7046124 |  | P46.4KHDKR-ND | Digikey | Chip Resistor | ERJ-3EKF4642V | Panasonic Electronic Components | RES SMD 46.4K OHM 1% 1/10W 0603 | 46.4k 1% | 46.4k | ±1% | 0.1W, 1/10W | Thick Film | ±100ppm/°C | -55°C ~ 155°C | 0603 (1608 Metric) | RESC1608X55N |  | R_SQUARE
7048172 | 7048172 |  | P59.0KHDKR-ND | Digikey | Chip Resistor | ERJ-3EKF5902V | Panasonic Electronic Components | RES SMD 59K OHM 1% 1/10W 0603 | 59.0k 1% | 59k | ±1% | 0.1W, 1/10W | Thick Film | ±100ppm/°C | -55°C ~ 155°C | 0603 (1608 Metric) | RESC1608X55N |  | R_SQUARE
7048177 | 7048177 |  | P301KHDKR-ND | Digikey | Chip Resistor | ERJ-3EKF3013V | Panasonic Electronic Components | RES SMD 301K OHM 1% 1/10W 0603 | 301k 1% | 301k | ±1% | 0.1W, 1/10W | Thick Film | ±100ppm/°C | -55°C ~ 155°C | 0603 (1608 Metric) | RESC1608X55N |  | R_SQUARE
7048178 | 7048178 |  | 311-16.2KHDKR-ND | Digikey | Chip Resistor | 9C06031A1622FKHFT | Yageo | RES SMD 16.2K OHM 1% 1/10W 0603 | 16.2K 1% | 16.2K | ±1% | 0.1W, 1/10W | Thick Film | ±100ppm/°C | -55°C ~ 155°C | 0603 (1608 Metric) | RESC1608X55N |  | R_SQUARE
7048332 | 7048332 |  | P33.0HDKR-ND | Digikey | Chip Resistor | ERJ-3EKF33R0V | Panasonic Electronic Components | RES SMD 33 OHM 1% 1/10W 0603 | 33R 1% | 33 | ±1% | 0.1W, 1/10W | Thick Film | ±100ppm/°C | -55°C ~ 155°C | 0603 (1608 Metric) | RESC1608X55N |  | R_SQUARE
7048333 | 7048333 |  | P82.5HDKR-ND | Digikey | Chip Resistor | ERJ-3EKF82R5V | Panasonic Electronic Components | RES SMD 82.5 OHM 1% 1/10W 0603 | 82.5R 1% | 82.5 | ±1% | 0.1W, 1/10W | Thick Film | ±100ppm/°C | -55°C ~ 155°C | 0603 (1608 Metric) | RESC1608X55N |  | R_SQUARE
7048342 | 7048342 | #http://industrial.panasonic.com/lecs/www-data/pdf/AOA0000/AOA0000CE2.pdf# | P243LDKR-ND | Digikey | Chip Resistor | ERJ-2RKF2430X | Panasonic Electronic Components | RES SMD 243 OHM 1% 1/10W 0402 | 243R 1% | 243 | ±1% | 0.1W, 1/10W | Thick Film | ±100ppm/°C | -55°C ~ 155°C | 0402 (1005 Metric) | resc1005x40n | resc1005x40n;resc1005x40n_clip | R_SQUARE
7048344 | 7048344 |  | 311-115KHDKR-ND | Digikey | Chip Resistor | 9C06031A1153FKHFT | Yageo | RES SMD 115K OHM 1% 1/10W 0603 | 115K 1% | 115K | ±1% | 0.1W, 1/10W | Thick Film | ±100ppm/°C | -55°C ~ 155°C | 0603 (1608 Metric) | RESC1608X55N |  | R_SQUARE
7048345 | 7048345 |  | 311-1.20KLDKR-ND | Digikey | Chip Resistor | 9C04021A1201FLHF3 | Yageo | RES SMD 1.2K OHM 1% 1/16W 0402 | 1.20K 1% | 1.2K | ±1% | 0.063W, 1/16W | Thick Film | ±200ppm/°C | -55°C ~ 155°C | 0402 (1005 Metric) | resc1005x40n | resc1005x40n;resc1005x40n_clip | R_SQUARE
7048346 | 7048346 |  | 311-127KLDKR-ND | Digikey | Chip Resistor | 9C04021A1273FLHF3 | Yageo | RES SMD 127K OHM 1% 1/16W 0402 | 127K 1% | 127K | ±1% | 0.063W, 1/16W | Thick Film | ±200ppm/°C | -55°C ~ 155°C | 0402 (1005 Metric) | resc1005x40n | resc1005x40n;resc1005x40n_clip | R_SQUARE
7049997 | 7049997 | #http://industrial.panasonic.com/lecs/www-data/pdf/AOA0000/AOA0000CE2.pdf# | P56.2KLDKR-ND | Digikey | Chip Resistor | ERJ-2RKF5622X | Panasonic Electronic Components | RES SMD 56.2K OHM 1% 1/10W 0402 | 56.2k 1% | 56.2k | ±1% | 0.1W, 1/10W | Thick Film | ±100ppm/°C | -55°C ~ 155°C | 0402 (1005 Metric) | resc1005x40n | resc1005x40n;resc1005x40n_clip | R_SQUARE
7050001 | 7050001 | #http://industrial.panasonic.com/lecs/www-data/pdf/AOA0000/AOA0000CE2.pdf# | P105KLDKR-ND | Digikey | Chip Resistor | ERJ-2RKF1053X | Panasonic Electronic Components | RES SMD 105K OHM 1% 1/10W 0402 | 105k 1% | 105k | ±1% | 0.1W, 1/10W | Thick Film | ±100ppm/°C | -55°C ~ 155°C | 0402 (1005 Metric) | resc1005x40n | resc1005x40n;resc1005x40n_clip | R_SQUARE
7050031 | 7050031 |  | P499HDKR-ND | Digikey | Chip Resistor | ERJ-3EKF4990V | Panasonic Electronic Components | RES SMD 499 OHM 1% 1/10W 0603 | 499R 1% | 499 | ±1% | 0.1W, 1/10W | Thick Film | ±100ppm/°C | -55°C ~ 155°C | 0603 (1608 Metric) | RESC1608X55N |  | R_SQUARE
7051080 | 7051080 | #http://industrial.panasonic.com/lecs/www-data/pdf/AOA0000/AOA0000CE2.pdf# | P86.6KLDKR-ND | Digikey | Chip Resistor | ERJ-2RKF8662X | Panasonic Electronic Components | RES SMD 86.6K OHM 1% 1/10W 0402 | 86.6k 1% | 86.6k | ±1% | 0.1W, 1/10W | Thick Film | ±100ppm/°C | -55°C ~ 155°C | 0402 (1005 Metric) | resc1005x40n | resc1005x40n;resc1005x40n_clip | R_SQUARE
7051096 | 7051096 | #http://industrial.panasonic.com/lecs/www-data/pdf/AOA0000/AOA0000CE2.pdf# | P22.6KLDKR-ND | Digikey | Chip Resistor | ERJ-2RKF2262X | Panasonic Electronic Components | RES SMD 22.6K OHM 1% 1/10W 0402 | 22.6k 1% | 22.6k | ±1% | 0.1W, 1/10W | Thick Film | ±100ppm/°C | -55°C ~ 155°C | 0402 (1005 Metric) | resc1005x40n | resc1005x40n;resc1005x40n_clip | R_SQUARE
7053855 | 7053855 | #http://industrial.panasonic.com/lecs/www-data/pdf/AOA0000/AOA0000CE2.pdf# | P59.0LDKR-ND | Digikey | Chip Resistor | ERJ-2RKF59R0X | Panasonic Electronic Components | RES SMD 59 OHM 1% 1/10W 0402 | 59R 1% | 59 | ±1% | 0.1W, 1/10W | Thick Film | ±100ppm/°C | -55°C ~ 155°C | 0402 (1005 Metric) | resc1005x40n | resc1005x40n;resc1005x40n_clip | R_SQUARE
7056821 | 7056821 | #http://industrial.panasonic.com/lecs/www-data/pdf/AOA0000/AOA0000CE2.pdf# | P750LDKR-ND | Digikey | Chip Resistor | ERJ-2RKF7500X | Panasonic Electronic Components | RES SMD 750 OHM 1% 1/10W 0402 | 750R 1% | 750 | ±1% | 0.1W, 1/10W | Thick Film | ±100ppm/°C | -55°C ~ 155°C | 0402 (1005 Metric) | resc1005x40n | resc1005x40n;resc1005x40n_clip | R_SQUARE
7056822 | 7056822 | #http://industrial.panasonic.com/lecs/www-data/pdf/AOA0000/AOA0000CE2.pdf# | P16.5KLDKR-ND | Digikey | Chip Resistor | ERJ-2RKF1652X | Panasonic Electronic Components | RES SMD 16.5K OHM 1% 1/10W 0402 | 16.5k 1% | 16.5k | ±1% | 0.1W, 1/10W | Thick Film | ±100ppm/°C | -55°C ~ 155°C | 0402 (1005 Metric) | resc1005x40n | resc1005x40n;resc1005x40n_clip | R_SQUARE
7056823 | 7056823 | #http://industrial.panasonic.com/lecs/www-data/pdf/AOA0000/AOA0000CE2.pdf# | P10.7KLDKR-ND | Digikey | Chip Resistor | ERJ-2RKF1072X | Panasonic Electronic Components | RES SMD 10.7K OHM 1% 1/10W 0402 | 10.7k 1% | 10.7k | ±1% | 0.1W, 1/10W | Thick Film | ±100ppm/°C | -55°C ~ 155°C | 0402 (1005 Metric) | resc1005x40n | resc1005x40n;resc1005x40n_clip | R_SQUARE
7056824 | 7056824 |  | 311-12.1KLDKR-ND | Digikey | Chip Resistor | 9C04021A1212FLHF3 | Yageo | RES SMD 12.1K OHM 1% 1/16W 0402 | 12.1K 1% | 12.1K | ±1% | 0.063W, 1/16W | Thick Film | ±200ppm/°C | -55°C ~ 155°C | 0402 (1005 Metric) | resc1005x40n | resc1005x40n;resc1005x40n_clip | R_SQUARE
7057635 | 7057635 |  | 311-68.1LDKR-ND | Digikey | Chip Resistor | 9C04021A68R1FLHF3 | Yageo | RES SMD 68.1 OHM 1% 1/16W 0402 | 68.1R 1% | 68.1R | ±1% | 0.063W, 1/16W | Thick Film | ±200ppm/°C | -55°C ~ 155°C | 0402 (1005 Metric) | resc1005x40n | resc1005x40n;resc1005x40n_clip | R_SQUARE
7059750 | 7059750 | #http://industrial.panasonic.com/lecs/www-data/pdf/AOA0000/AOA0000CE2.pdf# | P3.83KLDKR-ND | Digikey | Chip Resistor | ERJ-2RKF3831X | Panasonic Electronic Components | RES SMD 3.83K OHM 1% 1/10W 0402 | 3.83k 1% | 3.83k | ±1% | 0.1W, 1/10W | Thick Film | ±100ppm/°C | -55°C ~ 155°C | 0402 (1005 Metric) | resc1005x40n | resc1005x40n;resc1005x40n_clip | R_SQUARE
7059751 | 7059751 | #http://industrial.panasonic.com/lecs/www-data/pdf/AOA0000/AOA0000CE2.pdf# | P14.7KLDKR-ND | Digikey | Chip Resistor | ERJ-2RKF1472X | Panasonic Electronic Components | RES SMD 14.7K OHM 1% 1/10W 0402 | 14.7k 1% | 14.7k | ±1% | 0.1W, 1/10W | Thick Film | ±100ppm/°C | -55°C ~ 155°C | 0402 (1005 Metric) | resc1005x40n | resc1005x40n;resc1005x40n_clip | R_SQUARE
7059753 | 7059753 | #http://industrial.panasonic.com/lecs/www-data/pdf/AOA0000/AOA0000CE2.pdf# | P453KLDKR-ND | Digikey | Chip Resistor | ERJ-2RKF4533X | Panasonic Electronic Components | RES SMD 453K OHM 1% 1/10W 0402 | 453k 1% | 453k | ±1% | 0.1W, 1/10W | Thick Film | ±100ppm/°C | -55°C ~ 155°C | 0402 (1005 Metric) | resc1005x40n | resc1005x40n;resc1005x40n_clip | R_SQUARE
7059754 | 7059754 | #http://industrial.panasonic.com/lecs/www-data/pdf/AOA0000/AOA0000CE2.pdf# | P43.2KLDKR-ND | Digikey | Chip Resistor | ERJ-2RKF4322X | Panasonic Electronic Components | RES SMD 43.2K OHM 1% 1/10W 0402 | 43.2k 1% | 43.2k | ±1% | 0.1W, 1/10W | Thick Film | ±100ppm/°C | -55°C ~ 155°C | 0402 (1005 Metric) | resc1005x40n | resc1005x40n;resc1005x40n_clip | R_SQUARE
7059755 | 7059755 |  | 311-78.7KLDKR-ND | Digikey | Chip Resistor | 9C04021A7872FLHF3 | Yageo | RES SMD 78.7K OHM 1% 1/16W 0402 | 78.7K 1% | 78.7K | ±1% | 0.063W, 1/16W | Thick Film | ±200ppm/°C | -55°C ~ 155°C | 0402 (1005 Metric) | resc1005x40n | resc1005x40n;resc1005x40n_clip | R_SQUARE
7059758 | 7059758 |  | 311-140KHDKR-ND | Digikey | Chip Resistor | 9C06031A1403FKHFT | Yageo | RES SMD 140K OHM 1% 1/10W 0603 | 140K 1% | 140K | ±1% | 0.1W, 1/10W | Thick Film | ±100ppm/°C | -55°C ~ 155°C | 0603 (1608 Metric) | RESC1608X55N |  | R_SQUARE
7059759 | 7059759 |  | P2.80KHDKR-ND | Digikey | Chip Resistor | ERJ-3EKF2801V | Panasonic Electronic Components | RES SMD 2.8K OHM 1% 1/10W 0603 | 2.80k 1% | 2.8k | ±1% | 0.1W, 1/10W | Thick Film | ±100ppm/°C | -55°C ~ 155°C | 0603 (1608 Metric) | RESC1608X55N |  | R_SQUARE
7059878 | 7059878 |  | P3.92KHDKR-ND | Digikey | Chip Resistor | ERJ-3EKF3921V | Panasonic Electronic Components | RES SMD 3.92K OHM 1% 1/10W 0603 | 3.92k 1% | 3.92k | ±1% | 0.1W, 1/10W | Thick Film | ±100ppm/°C | -55°C ~ 155°C | 0603 (1608 Metric) | RESC1608X55N |  | R_SQUARE
7059879 | 7059879 |  | P4.12KHDKR-ND | Digikey | Chip Resistor | ERJ-3EKF4121V | Panasonic Electronic Components | RES SMD 4.12K OHM 1% 1/10W 0603 | 4.12k 1% | 4.12k | ±1% | 0.1W, 1/10W | Thick Film | ±100ppm/°C | -55°C ~ 155°C | 0603 (1608 Metric) | RESC1608X55N |  | R_SQUARE
7059880 | 7059880 |  | P619HDKR-ND | Digikey | Chip Resistor | ERJ-3EKF6190V | Panasonic Electronic Components | RES SMD 619 OHM 1% 1/10W 0603 | 619R 1% | 619 | ±1% | 0.1W, 1/10W | Thick Film | ±100ppm/°C | -55°C ~ 155°C | 0603 (1608 Metric) | RESC1608X55N |  | R_SQUARE
7059881 | 7059881 | #http://industrial.panasonic.com/lecs/www-data/pdf/AOA0000/AOA0000CE2.pdf# | P787KLDKR-ND | Digikey | Chip Resistor | ERJ-2RKF7873X | Panasonic Electronic Components | RES SMD 787K OHM 1% 1/10W 0402 | 787k 1% | 787k | ±1% | 0.1W, 1/10W | Thick Film | ±100ppm/°C | -55°C ~ 155°C | 0402 (1005 Metric) | resc1005x40n | resc1005x40n;resc1005x40n_clip | R_SQUARE
7059882 | 7059882 | #http://industrial.panasonic.com/lecs/www-data/pdf/AOA0000/AOA0000CE2.pdf# | P3.16KLDKR-ND | Digikey | Chip Resistor | ERJ-2RKF3161X | Panasonic Electronic Components | RES SMD 3.16K OHM 1% 1/10W 0402 | 3.16k 1% | 3.16k | ±1% | 0.1W, 1/10W | Thick Film | ±100ppm/°C | -55°C ~ 155°C | 0402 (1005 Metric) | resc1005x40n | resc1005x40n;resc1005x40n_clip | R_SQUARE
7059883 | 7059883 | #http://industrial.panasonic.com/lecs/www-data/pdf/AOA0000/AOA0000CE2.pdf# | P2.67KLDKR-ND | Digikey | Chip Resistor | ERJ-2RKF2671X | Panasonic Electronic Components | RES SMD 2.67K OHM 1% 1/10W 0402 | 2.67k 1% | 2.67k | ±1% | 0.1W, 1/10W | Thick Film | ±100ppm/°C | -55°C ~ 155°C | 0402 (1005 Metric) | resc1005x40n | resc1005x40n;resc1005x40n_clip | R_SQUARE
7059884 | 7059884 | #http://industrial.panasonic.com/lecs/www-data/pdf/AOA0000/AOA0000CE2.pdf# | P2.26KLDKR-ND | Digikey | Chip Resistor | ERJ-2RKF2261X | Panasonic Electronic Components | RES SMD 2.26K OHM 1% 1/10W 0402 | 2.26k 1% | 2.26k | ±1% | 0.1W, 1/10W | Thick Film | ±100ppm/°C | -55°C ~ 155°C | 0402 (1005 Metric) | resc1005x40n | resc1005x40n;resc1005x40n_clip | R_SQUARE
7059885 | 7059885 |  | 311-2.21KLDKR-ND | Digikey | Chip Resistor | 9C04021A2211FLHF3 | Yageo | RES SMD 2.21K OHM 1% 1/16W 0402 | 2.21K 1% | 2.21K | ±1% | 0.063W, 1/16W | Thick Film | ±200ppm/°C | -55°C ~ 155°C | 0402 (1005 Metric) | resc1005x40n | resc1005x40n;resc1005x40n_clip | R_SQUARE
7059886 | 7059886 |  | 311-511LDKR-ND | Digikey | Chip Resistor | 9C04021A5110FLHF3 | Yageo | RES SMD 511 OHM 1% 1/16W 0402 | 511R 1% | 511R | ±1% | 0.063W, 1/16W | Thick Film | ±200ppm/°C | -55°C ~ 155°C | 0402 (1005 Metric) | resc1005x40n | resc1005x40n;resc1005x40n_clip | R_SQUARE
7059887 | 7059887 |  | 311-5.49KLDKR-ND | Digikey | Chip Resistor | 9C04021A5491FLHF3 | Yageo | RES SMD 5.49K OHM 1% 1/16W 0402 | 5.49K 1% | 5.49K | ±1% | 0.063W, 1/16W | Thick Film | ±200ppm/°C | -55°C ~ 155°C | 0402 (1005 Metric) | resc1005x40n | resc1005x40n;resc1005x40n_clip | R_SQUARE
7059888 | 7059888 | #http://industrial.panasonic.com/lecs/www-data/pdf/AOA0000/AOA0000CE2.pdf# | P115KLDKR-ND | Digikey | Chip Resistor | ERJ-2RKF1153X | Panasonic Electronic Components | RES SMD 115K OHM 1% 1/10W 0402 | 115k 1% | 115k | ±1% | 0.1W, 1/10W | Thick Film | ±100ppm/°C | -55°C ~ 155°C | 0402 (1005 Metric) | resc1005x40n | resc1005x40n;resc1005x40n_clip | R_SQUARE
7059889 | 7059889 | #http://industrial.panasonic.com/lecs/www-data/pdf/AOA0000/AOA0000CE2.pdf# | P28.7KLDKR-ND | Digikey | Chip Resistor | ERJ-2RKF2872X | Panasonic Electronic Components | RES SMD 28.7K OHM 1% 1/10W 0402 | 28.7k 1% | 28.7k | ±1% | 0.1W, 1/10W | Thick Film | ±100ppm/°C | -55°C ~ 155°C | 0402 (1005 Metric) | resc1005x40n | resc1005x40n;resc1005x40n_clip | R_SQUARE
7059890 | 7059890 | #http://industrial.panasonic.com/lecs/www-data/pdf/AOA0000/AOA0000CE2.pdf# | P232KLDKR-ND | Digikey | Chip Resistor | ERJ-2RKF2323X | Panasonic Electronic Components | RES SMD 232K OHM 1% 1/10W 0402 | 232k 1% | 232k | ±1% | 0.1W, 1/10W | Thick Film | ±100ppm/°C | -55°C ~ 155°C | 0402 (1005 Metric) | resc1005x40n | resc1005x40n;resc1005x40n_clip | R_SQUARE
7059891 | 7059891 |  | P2.43KHDKR-ND | Digikey | Chip Resistor | ERJ-3EKF2431V | Panasonic Electronic Components | RES SMD 2.43K OHM 1% 1/10W 0603 | 2.43k 1% | 2.43k | ±1% | 0.1W, 1/10W | Thick Film | ±100ppm/°C | -55°C ~ 155°C | 0603 (1608 Metric) | RESC1608X55N |  | R_SQUARE
7059892 | 7059892 |  | 311-15.0KLDKR-ND | Digikey | Chip Resistor | 9C04021A1502FLHF3 | Yageo | RES SMD 15K OHM 1% 1/16W 0402 | 15.0K 1% | 15K | ±1% | 0.063W, 1/16W | Thick Film | ±200ppm/°C | -55°C ~ 155°C | 0402 (1005 Metric) | resc1005x40n | resc1005x40n;resc1005x40n_clip | R_SQUARE
7061306 | 7061306 |  | 311-15.0HDKR-ND | Digikey | Chip Resistor | 9C06031A15R0FKHFT | Yageo | RES SMD 15 OHM 1% 1/10W 0603 | 15R 1% | 15R | ±1% | 0.1W, 1/10W | Thick Film | ±100ppm/°C | -55°C ~ 155°C | 0603 (1608 Metric) | RESC1608X55N |  | R_SQUARE
7061325 | 7061325 |  | P1.5AJDKR-ND | Digikey | Chip Resistor | ERJ-3RQF1R5V | Panasonic Electronic Components | RES SMD 1.5 OHM 1% 1/10W 0603 | 1.5R 1% | 1.5 | ±1% | 0.1W, 1/10W | Thick Film | ±200ppm/°C | -55°C ~ 125°C | 0603 (1608 Metric) | RESC1608X55N |  | R_SQUARE
7061403 | 7061403 |  | 311-10.2HDKR-ND | Digikey | Chip Resistor | 9C06031A10R2FKHFT | Yageo | RES SMD 10.2 OHM 1% 1/10W 0603 | 10.2R 1% | 10.2R | ±1% | 0.1W, 1/10W | Thick Film | ±100ppm/°C | -55°C ~ 155°C | 0603 (1608 Metric) | RESC1608X55N |  | R_SQUARE
7061404 | 7061404 |  | 311-10.5HDKR-ND | Digikey | Chip Resistor | 9C06031A10R5FKHFT | Yageo | RES SMD 10.5 OHM 1% 1/10W 0603 | 10.5R 1% | 10.5R | ±1% | 0.1W, 1/10W | Thick Film | ±100ppm/°C | -55°C ~ 155°C | 0603 (1608 Metric) | RESC1608X55N |  | R_SQUARE
7061405 | 7061405 |  | 311-10.7HDKR-ND | Digikey | Chip Resistor | 9C06031A10R7FKHFT | Yageo | RES SMD 10.7 OHM 1% 1/10W 0603 | 10.7R 1% | 10.7R | ±1% | 0.1W, 1/10W | Thick Film | ±100ppm/°C | -55°C ~ 155°C | 0603 (1608 Metric) | RESC1608X55N |  | R_SQUARE
7061406 | 7061406 |  | 311-11.0HDKR-ND | Digikey | Chip Resistor | 9C06031A11R0FKHFT | Yageo | RES SMD 11 OHM 1% 1/10W 0603 | 11R 1% | 11R | ±1% | 0.1W, 1/10W | Thick Film | ±100ppm/°C | -55°C ~ 155°C | 0603 (1608 Metric) | RESC1608X55N |  | R_SQUARE
7061407 | 7061407 |  | 311-11.3HDKR-ND | Digikey | Chip Resistor | 9C06031A11R3FKHFT | Yageo | RES SMD 11.3 OHM 1% 1/10W 0603 | 11.3R 1% | 11.3R | ±1% | 0.1W, 1/10W | Thick Film | ±100ppm/°C | -55°C ~ 155°C | 0603 (1608 Metric) | RESC1608X55N |  | R_SQUARE
7061408 | 7061408 |  | 311-11.5HDKR-ND | Digikey | Chip Resistor | 9C06031A11R5FKHFT | Yageo | RES SMD 11.5 OHM 1% 1/10W 0603 | 11.5R 1% | 11.5R | ±1% | 0.1W, 1/10W | Thick Film | ±100ppm/°C | -55°C ~ 155°C | 0603 (1608 Metric) | RESC1608X55N |  | R_SQUARE
7061409 | 7061409 |  | 311-11.8HDKR-ND | Digikey | Chip Resistor | 9C06031A11R8FKHFT | Yageo | RES SMD 11.8 OHM 1% 1/10W 0603 | 11.8R 1% | 11.8R | ±1% | 0.1W, 1/10W | Thick Film | ±100ppm/°C | -55°C ~ 155°C | 0603 (1608 Metric) | RESC1608X55N |  | R_SQUARE
7061410 | 7061410 |  | 311-12.1HDKR-ND | Digikey | Chip Resistor | 9C06031A12R1FKHFT | Yageo | RES SMD 12.1 OHM 1% 1/10W 0603 | 12.1R 1% | 12.1R | ±1% | 0.1W, 1/10W | Thick Film | ±100ppm/°C | -55°C ~ 155°C | 0603 (1608 Metric) | RESC1608X55N |  | R_SQUARE
7061411 | 7061411 |  | 311-12.7HDKR-ND | Digikey | Chip Resistor | 9C06031A12R7FKHFT | Yageo | RES SMD 12.7 OHM 1% 1/10W 0603 | 12.7R 1% | 12.7R | ±1% | 0.1W, 1/10W | Thick Film | ±100ppm/°C | -55°C ~ 155°C | 0603 (1608 Metric) | RESC1608X55N |  | R_SQUARE
7061412 | 7061412 |  | 311-13.0HDKR-ND | Digikey | Chip Resistor | 9C06031A13R0FKHFT | Yageo | RES SMD 13 OHM 1% 1/10W 0603 | 13R 1% | 13R | ±1% | 0.1W, 1/10W | Thick Film | ±100ppm/°C | -55°C ~ 155°C | 0603 (1608 Metric) | RESC1608X55N |  | R_SQUARE
7061413 | 7061413 |  | 311-13.3HDKR-ND | Digikey | Chip Resistor | 9C06031A13R3FKHFT | Yageo | RES SMD 13.3 OHM 1% 1/10W 0603 | 13.3R 1% | 13.3R | ±1% | 0.1W, 1/10W | Thick Film | ±100ppm/°C | -55°C ~ 155°C | 0603 (1608 Metric) | RESC1608X55N |  | R_SQUARE
7061414 | 7061414 |  | 311-13.7HDKR-ND | Digikey | Chip Resistor | 9C06031A13R7FKHFT | Yageo | RES SMD 13.7 OHM 1% 1/10W 0603 | 13.7R 1% | 13.7R | ±1% | 0.1W, 1/10W | Thick Film | ±100ppm/°C | -55°C ~ 155°C | 0603 (1608 Metric) | RESC1608X55N |  | R_SQUARE
7061415 | 7061415 |  | 311-14.0HDKR-ND | Digikey | Chip Resistor | 9C06031A14R0FKHFT | Yageo | RES SMD 14 OHM 1% 1/10W 0603 | 14R 1% | 14R | ±1% | 0.1W, 1/10W | Thick Film | ±100ppm/°C | -55°C ~ 155°C | 0603 (1608 Metric) | RESC1608X55N |  | R_SQUARE
7061416 | 7061416 |  | 311-14.3HDKR-ND | Digikey | Chip Resistor | 9C06031A14R3FKHFT | Yageo | RES SMD 14.3 OHM 1% 1/10W 0603 | 14.3R 1% | 14.3R | ±1% | 0.1W, 1/10W | Thick Film | ±100ppm/°C | -55°C ~ 155°C | 0603 (1608 Metric) | RESC1608X55N |  | R_SQUARE
7061417 | 7061417 |  | 311-14.7HDKR-ND | Digikey | Chip Resistor | 9C06031A14R7FKHFT | Yageo | RES SMD 14.7 OHM 1% 1/10W 0603 | 14.7R 1% | 14.7R | ±1% | 0.1W, 1/10W | Thick Film | ±100ppm/°C | -55°C ~ 155°C | 0603 (1608 Metric) | RESC1608X55N |  | R_SQUARE
7061418 | 7061418 |  | 311-15.4HDKR-ND | Digikey | Chip Resistor | 9C06031A15R4FKHFT | Yageo | RES SMD 15.4 OHM 1% 1/10W 0603 | 15.4R 1% | 15.4R | ±1% | 0.1W, 1/10W | Thick Film | ±100ppm/°C | -55°C ~ 155°C | 0603 (1608 Metric) | RESC1608X55N |  | R_SQUARE
7061419 | 7061419 |  | 311-15.8HDKR-ND | Digikey | Chip Resistor | 9C06031A15R8FKHFT | Yageo | RES SMD 15.8 OHM 1% 1/10W 0603 | 15.8R 1% | 15.8R | ±1% | 0.1W, 1/10W | Thick Film | ±100ppm/°C | -55°C ~ 155°C | 0603 (1608 Metric) | RESC1608X55N |  | R_SQUARE
7061420 | 7061420 |  | 311-16.2HDKR-ND | Digikey | Chip Resistor | 9C06031A16R2FKHFT | Yageo | RES SMD 16.2 OHM 1% 1/10W 0603 | 16.2R 1% | 16.2R | ±1% | 0.1W, 1/10W | Thick Film | ±100ppm/°C | -55°C ~ 155°C | 0603 (1608 Metric) | RESC1608X55N |  | R_SQUARE
7061421 | 7061421 |  | 311-16.5HDKR-ND | Digikey | Chip Resistor | 9C06031A16R5FKHFT | Yageo | RES SMD 16.5 OHM 1% 1/10W 0603 | 16.5R 1% | 16.5R | ±1% | 0.1W, 1/10W | Thick Film | ±100ppm/°C | -55°C ~ 155°C | 0603 (1608 Metric) | RESC1608X55N |  | R_SQUARE
7061422 | 7061422 |  | 311-16.9HDKR-ND | Digikey | Chip Resistor | 9C06031A16R9FKHFT | Yageo | RES SMD 16.9 OHM 1% 1/10W 0603 | 16.9R 1% | 16.9R | ±1% | 0.1W, 1/10W | Thick Film | ±100ppm/°C | -55°C ~ 155°C | 0603 (1608 Metric) | RESC1608X55N |  | R_SQUARE
7061423 | 7061423 |  | 311-17.4HDKR-ND | Digikey | Chip Resistor | 9C06031A17R4FKHFT | Yageo | RES SMD 17.4 OHM 1% 1/10W 0603 | 17.4R 1% | 17.4R | ±1% | 0.1W, 1/10W | Thick Film | ±100ppm/°C | -55°C ~ 155°C | 0603 (1608 Metric) | RESC1608X55N |  | R_SQUARE
7061424 | 7061424 |  | 311-17.8HDKR-ND | Digikey | Chip Resistor | 9C06031A17R8FKHFT | Yageo | RES SMD 17.8 OHM 1% 1/10W 0603 | 17.8R 1% | 17.8R | ±1% | 0.1W, 1/10W | Thick Film | ±100ppm/°C | -55°C ~ 155°C | 0603 (1608 Metric) | RESC1608X55N |  | R_SQUARE
7061425 | 7061425 |  | 311-18.2HDKR-ND | Digikey | Chip Resistor | 9C06031A18R2FKHFT | Yageo | RES SMD 18.2 OHM 1% 1/10W 0603 | 18.2R 1% | 18.2R | ±1% | 0.1W, 1/10W | Thick Film | ±100ppm/°C | -55°C ~ 155°C | 0603 (1608 Metric) | RESC1608X55N |  | R_SQUARE
7061426 | 7061426 |  | 311-18.7HDKR-ND | Digikey | Chip Resistor | 9C06031A18R7FKHFT | Yageo | RES SMD 18.7 OHM 1% 1/10W 0603 | 18.7R 1% | 18.7R | ±1% | 0.1W, 1/10W | Thick Film | ±100ppm/°C | -55°C ~ 155°C | 0603 (1608 Metric) | RESC1608X55N |  | R_SQUARE
7061427 | 7061427 |  | 311-19.1HDKR-ND | Digikey | Chip Resistor | 9C06031A19R1FKHFT | Yageo | RES SMD 19.1 OHM 1% 1/10W 0603 | 19.1R 1% | 19.1R | ±1% | 0.1W, 1/10W | Thick Film | ±100ppm/°C | -55°C ~ 155°C | 0603 (1608 Metric) | RESC1608X55N |  | R_SQUARE
7061428 | 7061428 |  | 311-19.6HDKR-ND | Digikey | Chip Resistor | 9C06031A19R6FKHFT | Yageo | RES SMD 19.6 OHM 1% 1/10W 0603 | 19.6R 1% | 19.6R | ±1% | 0.1W, 1/10W | Thick Film | ±100ppm/°C | -55°C ~ 155°C | 0603 (1608 Metric) | RESC1608X55N |  | R_SQUARE
7061429 | 7061429 |  | 311-20.5HDKR-ND | Digikey | Chip Resistor | 9C06031A20R5FKHFT | Yageo | RES SMD 20.5 OHM 1% 1/10W 0603 | 20.5R 1% | 20.5R | ±1% | 0.1W, 1/10W | Thick Film | ±100ppm/°C | -55°C ~ 155°C | 0603 (1608 Metric) | RESC1608X55N |  | R_SQUARE
7061430 | 7061430 |  | 311-21.0HDKR-ND | Digikey | Chip Resistor | 9C06031A21R0FKHFT | Yageo | RES SMD 21 OHM 1% 1/10W 0603 | 21R 1% | 21R | ±1% | 0.1W, 1/10W | Thick Film | ±100ppm/°C | -55°C ~ 155°C | 0603 (1608 Metric) | RESC1608X55N |  | R_SQUARE
7061431 | 7061431 |  | 311-21.5HDKR-ND | Digikey | Chip Resistor | 9C06031A21R5FKHFT | Yageo | RES SMD 21.5 OHM 1% 1/10W 0603 | 21.5R 1% | 21.5R | ±1% | 0.1W, 1/10W | Thick Film | ±100ppm/°C | -55°C ~ 155°C | 0603 (1608 Metric) | RESC1608X55N |  | R_SQUARE
7061432 | 7061432 |  | P22.6HDKR-ND | Digikey | Chip Resistor | ERJ-3EKF22R6V | Panasonic Electronic Components | RES SMD 22.6 OHM 1% 1/10W 0603 | 22.6R 1% | 22.6 | ±1% | 0.1W, 1/10W | Thick Film | ±100ppm/°C | -55°C ~ 155°C | 0603 (1608 Metric) | RESC1608X55N |  | R_SQUARE
7061433 | 7061433 |  | P23.2HDKR-ND | Digikey | Chip Resistor | ERJ-3EKF23R2V | Panasonic Electronic Components | RES SMD 23.2 OHM 1% 1/10W 0603 | 23.2R 1% | 23.2 | ±1% | 0.1W, 1/10W | Thick Film | ±100ppm/°C | -55°C ~ 155°C | 0603 (1608 Metric) | RESC1608X55N |  | R_SQUARE
7061434 | 7061434 |  | P23.7HDKR-ND | Digikey | Chip Resistor | ERJ-3EKF23R7V | Panasonic Electronic Components | RES SMD 23.7 OHM 1% 1/10W 0603 | 23.7R 1% | 23.7 | ±1% | 0.1W, 1/10W | Thick Film | ±100ppm/°C | -55°C ~ 155°C | 0603 (1608 Metric) | RESC1608X55N |  | R_SQUARE
7061435 | 7061435 |  | P24.3HDKR-ND | Digikey | Chip Resistor | ERJ-3EKF24R3V | Panasonic Electronic Components | RES SMD 24.3 OHM 1% 1/10W 0603 | 24.3R 1% | 24.3 | ±1% | 0.1W, 1/10W | Thick Film | ±100ppm/°C | -55°C ~ 155°C | 0603 (1608 Metric) | RESC1608X55N |  | R_SQUARE
7061436 | 7061436 |  | P24.9HDKR-ND | Digikey | Chip Resistor | ERJ-3EKF24R9V | Panasonic Electronic Components | RES SMD 24.9 OHM 1% 1/10W 0603 | 24.9R 1% | 24.9 | ±1% | 0.1W, 1/10W | Thick Film | ±100ppm/°C | -55°C ~ 155°C | 0603 (1608 Metric) | RESC1608X55N |  | R_SQUARE
7061437 | 7061437 |  | P25.5HDKR-ND | Digikey | Chip Resistor | ERJ-3EKF25R5V | Panasonic Electronic Components | RES SMD 25.5 OHM 1% 1/10W 0603 | 25.5R 1% | 25.5 | ±1% | 0.1W, 1/10W | Thick Film | ±100ppm/°C | -55°C ~ 155°C | 0603 (1608 Metric) | RESC1608X55N |  | R_SQUARE
7061438 | 7061438 |  | P26.1HDKR-ND | Digikey | Chip Resistor | ERJ-3EKF26R1V | Panasonic Electronic Components | RES SMD 26.1 OHM 1% 1/10W 0603 | 26.1R 1% | 26.1 | ±1% | 0.1W, 1/10W | Thick Film | ±100ppm/°C | -55°C ~ 155°C | 0603 (1608 Metric) | RESC1608X55N |  | R_SQUARE
7061439 | 7061439 |  | P26.7HDKR-ND | Digikey | Chip Resistor | ERJ-3EKF26R7V | Panasonic Electronic Components | RES SMD 26.7 OHM 1% 1/10W 0603 | 26.7R 1% | 26.7 | ±1% | 0.1W, 1/10W | Thick Film | ±100ppm/°C | -55°C ~ 155°C | 0603 (1608 Metric) | RESC1608X55N |  | R_SQUARE
7061440 | 7061440 |  | P27.4HDKR-ND | Digikey | Chip Resistor | ERJ-3EKF27R4V | Panasonic Electronic Components | RES SMD 27.4 OHM 1% 1/10W 0603 | 27.4R 1% | 27.4 | ±1% | 0.1W, 1/10W | Thick Film | ±100ppm/°C | -55°C ~ 155°C | 0603 (1608 Metric) | RESC1608X55N |  | R_SQUARE
7061441 | 7061441 |  | P28.0HDKR-ND | Digikey | Chip Resistor | ERJ-3EKF28R0V | Panasonic Electronic Components | RES SMD 28 OHM 1% 1/10W 0603 | 28R 1% | 28 | ±1% | 0.1W, 1/10W | Thick Film | ±100ppm/°C | -55°C ~ 155°C | 0603 (1608 Metric) | RESC1608X55N |  | R_SQUARE
7061442 | 7061442 |  | P28.7HDKR-ND | Digikey | Chip Resistor | ERJ-3EKF28R7V | Panasonic Electronic Components | RES SMD 28.7 OHM 1% 1/10W 0603 | 28.7R 1% | 28.7 | ±1% | 0.1W, 1/10W | Thick Film | ±100ppm/°C | -55°C ~ 155°C | 0603 (1608 Metric) | RESC1608X55N |  | R_SQUARE
7061443 | 7061443 |  | P29.4HDKR-ND | Digikey | Chip Resistor | ERJ-3EKF29R4V | Panasonic Electronic Components | RES SMD 29.4 OHM 1% 1/10W 0603 | 29.4R 1% | 29.4 | ±1% | 0.1W, 1/10W | Thick Film | ±100ppm/°C | -55°C ~ 155°C | 0603 (1608 Metric) | RESC1608X55N |  | R_SQUARE
7061444 | 7061444 |  | P30.1HDKR-ND | Digikey | Chip Resistor | ERJ-3EKF30R1V | Panasonic Electronic Components | RES SMD 30.1 OHM 1% 1/10W 0603 | 30.1R 1% | 30.1 | ±1% | 0.1W, 1/10W | Thick Film | ±100ppm/°C | -55°C ~ 155°C | 0603 (1608 Metric) | RESC1608X55N |  | R_SQUARE
7061445 | 7061445 |  | P30.9HDKR-ND | Digikey | Chip Resistor | ERJ-3EKF30R9V | Panasonic Electronic Components | RES SMD 30.9 OHM 1% 1/10W 0603 | 30.9R 1% | 30.9 | ±1% | 0.1W, 1/10W | Thick Film | ±100ppm/°C | -55°C ~ 155°C | 0603 (1608 Metric) | RESC1608X55N |  | R_SQUARE
7061446 | 7061446 |  | P31.6HDKR-ND | Digikey | Chip Resistor | ERJ-3EKF31R6V | Panasonic Electronic Components | RES SMD 31.6 OHM 1% 1/10W 0603 | 31.6R 1% | 31.6 | ±1% | 0.1W, 1/10W | Thick Film | ±100ppm/°C | -55°C ~ 155°C | 0603 (1608 Metric) | RESC1608X55N |  | R_SQUARE
7061447 | 7061447 |  | P32.4HDKR-ND | Digikey | Chip Resistor | ERJ-3EKF32R4V | Panasonic Electronic Components | RES SMD 32.4 OHM 1% 1/10W 0603 | 32.4R 1% | 32.4 | ±1% | 0.1W, 1/10W | Thick Film | ±100ppm/°C | -55°C ~ 155°C | 0603 (1608 Metric) | RESC1608X55N |  | R_SQUARE
7061448 | 7061448 |  | P34.0HDKR-ND | Digikey | Chip Resistor | ERJ-3EKF34R0V | Panasonic Electronic Components | RES SMD 34 OHM 1% 1/10W 0603 | 34R 1% | 34 | ±1% | 0.1W, 1/10W | Thick Film | ±100ppm/°C | -55°C ~ 155°C | 0603 (1608 Metric) | RESC1608X55N |  | R_SQUARE
7061449 | 7061449 |  | P34.8HDKR-ND | Digikey | Chip Resistor | ERJ-3EKF34R8V | Panasonic Electronic Components | RES SMD 34.8 OHM 1% 1/10W 0603 | 34.8R 1% | 34.8 | ±1% | 0.1W, 1/10W | Thick Film | ±100ppm/°C | -55°C ~ 155°C | 0603 (1608 Metric) | RESC1608X55N |  | R_SQUARE
7061450 | 7061450 |  | P35.7HDKR-ND | Digikey | Chip Resistor | ERJ-3EKF35R7V | Panasonic Electronic Components | RES SMD 35.7 OHM 1% 1/10W 0603 | 35.7R 1% | 35.7 | ±1% | 0.1W, 1/10W | Thick Film | ±100ppm/°C | -55°C ~ 155°C | 0603 (1608 Metric) | RESC1608X55N |  | R_SQUARE
7061451 | 7061451 |  | P36.5HDKR-ND | Digikey | Chip Resistor | ERJ-3EKF36R5V | Panasonic Electronic Components | RES SMD 36.5 OHM 1% 1/10W 0603 | 36.5R 1% | 36.5 | ±1% | 0.1W, 1/10W | Thick Film | ±100ppm/°C | -55°C ~ 155°C | 0603 (1608 Metric) | RESC1608X55N |  | R_SQUARE
7061452 | 7061452 |  | P37.4HDKR-ND | Digikey | Chip Resistor | ERJ-3EKF37R4V | Panasonic Electronic Components | RES SMD 37.4 OHM 1% 1/10W 0603 | 37.4R 1% | 37.4 | ±1% | 0.1W, 1/10W | Thick Film | ±100ppm/°C | -55°C ~ 155°C | 0603 (1608 Metric) | RESC1608X55N |  | R_SQUARE
7061453 | 7061453 |  | P38.3HDKR-ND | Digikey | Chip Resistor | ERJ-3EKF38R3V | Panasonic Electronic Components | RES SMD 38.3 OHM 1% 1/10W 0603 | 38.3R 1% | 38.3 | ±1% | 0.1W, 1/10W | Thick Film | ±100ppm/°C | -55°C ~ 155°C | 0603 (1608 Metric) | RESC1608X55N |  | R_SQUARE
7061454 | 7061454 |  | P39.2HDKR-ND | Digikey | Chip Resistor | ERJ-3EKF39R2V | Panasonic Electronic Components | RES SMD 39.2 OHM 1% 1/10W 0603 | 39.2R 1% | 39.2 | ±1% | 0.1W, 1/10W | Thick Film | ±100ppm/°C | -55°C ~ 155°C | 0603 (1608 Metric) | RESC1608X55N |  | R_SQUARE
7061455 | 7061455 |  | P40.2HDKR-ND | Digikey | Chip Resistor | ERJ-3EKF40R2V | Panasonic Electronic Components | RES SMD 40.2 OHM 1% 1/10W 0603 | 40.2R 1% | 40.2 | ±1% | 0.1W, 1/10W | Thick Film | ±100ppm/°C | -55°C ~ 155°C | 0603 (1608 Metric) | RESC1608X55N |  | R_SQUARE
7061456 | 7061456 |  | P41.2HDKR-ND | Digikey | Chip Resistor | ERJ-3EKF41R2V | Panasonic Electronic Components | RES SMD 41.2 OHM 1% 1/10W 0603 | 41.2R 1% | 41.2 | ±1% | 0.1W, 1/10W | Thick Film | ±100ppm/°C | -55°C ~ 155°C | 0603 (1608 Metric) | RESC1608X55N |  | R_SQUARE
7061457 | 7061457 |  | P42.2HDKR-ND | Digikey | Chip Resistor | ERJ-3EKF42R2V | Panasonic Electronic Components | RES SMD 42.2 OHM 1% 1/10W 0603 | 42.2R 1% | 42.2 | ±1% | 0.1W, 1/10W | Thick Film | ±100ppm/°C | -55°C ~ 155°C | 0603 (1608 Metric) | RESC1608X55N |  | R_SQUARE
7061458 | 7061458 |  | P43.2HDKR-ND | Digikey | Chip Resistor | ERJ-3EKF43R2V | Panasonic Electronic Components | RES SMD 43.2 OHM 1% 1/10W 0603 | 43.2R 1% | 43.2 | ±1% | 0.1W, 1/10W | Thick Film | ±100ppm/°C | -55°C ~ 155°C | 0603 (1608 Metric) | RESC1608X55N |  | R_SQUARE
7061459 | 7061459 |  | P44.2HDKR-ND | Digikey | Chip Resistor | ERJ-3EKF44R2V | Panasonic Electronic Components | RES SMD 44.2 OHM 1% 1/10W 0603 | 44.2R 1% | 44.2 | ±1% | 0.1W, 1/10W | Thick Film | ±100ppm/°C | -55°C ~ 155°C | 0603 (1608 Metric) | RESC1608X55N |  | R_SQUARE
7061460 | 7061460 |  | P45.3HDKR-ND | Digikey | Chip Resistor | ERJ-3EKF45R3V | Panasonic Electronic Components | RES SMD 45.3 OHM 1% 1/10W 0603 | 45.3R 1% | 45.3 | ±1% | 0.1W, 1/10W | Thick Film | ±100ppm/°C | -55°C ~ 155°C | 0603 (1608 Metric) | RESC1608X55N |  | R_SQUARE
7061461 | 7061461 |  | P46.4HDKR-ND | Digikey | Chip Resistor | ERJ-3EKF46R4V | Panasonic Electronic Components | RES SMD 46.4 OHM 1% 1/10W 0603 | 46.4R 1% | 46.4 | ±1% | 0.1W, 1/10W | Thick Film | ±100ppm/°C | -55°C ~ 155°C | 0603 (1608 Metric) | RESC1608X55N |  | R_SQUARE
7061462 | 7061462 |  | P48.7HDKR-ND | Digikey | Chip Resistor | ERJ-3EKF48R7V | Panasonic Electronic Components | RES SMD 48.7 OHM 1% 1/10W 0603 | 48.7R 1% | 48.7 | ±1% | 0.1W, 1/10W | Thick Film | ±100ppm/°C | -55°C ~ 155°C | 0603 (1608 Metric) | RESC1608X55N |  | R_SQUARE
7061463 | 7061463 |  | P51.1HDKR-ND | Digikey | Chip Resistor | ERJ-3EKF51R1V | Panasonic Electronic Components | RES SMD 51.1 OHM 1% 1/10W 0603 | 51.1R 1% | 51.1 | ±1% | 0.1W, 1/10W | Thick Film | ±100ppm/°C | -55°C ~ 155°C | 0603 (1608 Metric) | RESC1608X55N |  | R_SQUARE
7061464 | 7061464 |  | P52.3HDKR-ND | Digikey | Chip Resistor | ERJ-3EKF52R3V | Panasonic Electronic Components | RES SMD 52.3 OHM 1% 1/10W 0603 | 52.3R 1% | 52.3 | ±1% | 0.1W, 1/10W | Thick Film | ±100ppm/°C | -55°C ~ 155°C | 0603 (1608 Metric) | RESC1608X55N |  | R_SQUARE
7061465 | 7061465 |  | P53.6HDKR-ND | Digikey | Chip Resistor | ERJ-3EKF53R6V | Panasonic Electronic Components | RES SMD 53.6 OHM 1% 1/10W 0603 | 53.6R 1% | 53.6 | ±1% | 0.1W, 1/10W | Thick Film | ±100ppm/°C | -55°C ~ 155°C | 0603 (1608 Metric) | RESC1608X55N |  | R_SQUARE
7061466 | 7061466 |  | P54.9HDKR-ND | Digikey | Chip Resistor | ERJ-3EKF54R9V | Panasonic Electronic Components | RES SMD 54.9 OHM 1% 1/10W 0603 | 54.9R 1% | 54.9 | ±1% | 0.1W, 1/10W | Thick Film | ±100ppm/°C | -55°C ~ 155°C | 0603 (1608 Metric) | RESC1608X55N |  | R_SQUARE
7061467 | 7061467 |  | P56.2HDKR-ND | Digikey | Chip Resistor | ERJ-3EKF56R2V | Panasonic Electronic Components | RES SMD 56.2 OHM 1% 1/10W 0603 | 56.2R 1% | 56.2 | ±1% | 0.1W, 1/10W | Thick Film | ±100ppm/°C | -55°C ~ 155°C | 0603 (1608 Metric) | RESC1608X55N |  | R_SQUARE
7061468 | 7061468 |  | P57.6HDKR-ND | Digikey | Chip Resistor | ERJ-3EKF57R6V | Panasonic Electronic Components | RES SMD 57.6 OHM 1% 1/10W 0603 | 57.6R 1% | 57.6 | ±1% | 0.1W, 1/10W | Thick Film | ±100ppm/°C | -55°C ~ 155°C | 0603 (1608 Metric) | RESC1608X55N |  | R_SQUARE
7061469 | 7061469 |  | P59.0HDKR-ND | Digikey | Chip Resistor | ERJ-3EKF59R0V | Panasonic Electronic Components | RES SMD 59 OHM 1% 1/10W 0603 | 59R 1% | 59 | ±1% | 0.1W, 1/10W | Thick Film | ±100ppm/°C | -55°C ~ 155°C | 0603 (1608 Metric) | RESC1608X55N |  | R_SQUARE
7061470 | 7061470 |  | P60.4HDKR-ND | Digikey | Chip Resistor | ERJ-3EKF60R4V | Panasonic Electronic Components | RES SMD 60.4 OHM 1% 1/10W 0603 | 60.4R 1% | 60.4 | ±1% | 0.1W, 1/10W | Thick Film | ±100ppm/°C | -55°C ~ 155°C | 0603 (1608 Metric) | RESC1608X55N |  | R_SQUARE
7061471 | 7061471 |  | P61.9HDKR-ND | Digikey | Chip Resistor | ERJ-3EKF61R9V | Panasonic Electronic Components | RES SMD 61.9 OHM 1% 1/10W 0603 | 61.9R 1% | 61.9 | ±1% | 0.1W, 1/10W | Thick Film | ±100ppm/°C | -55°C ~ 155°C | 0603 (1608 Metric) | RESC1608X55N |  | R_SQUARE
7061472 | 7061472 |  | P63.4HDKR-ND | Digikey | Chip Resistor | ERJ-3EKF63R4V | Panasonic Electronic Components | RES SMD 63.4 OHM 1% 1/10W 0603 | 63.4R 1% | 63.4 | ±1% | 0.1W, 1/10W | Thick Film | ±100ppm/°C | -55°C ~ 155°C | 0603 (1608 Metric) | RESC1608X55N |  | R_SQUARE
7061473 | 7061473 |  | P64.9HDKR-ND | Digikey | Chip Resistor | ERJ-3EKF64R9V | Panasonic Electronic Components | RES SMD 64.9 OHM 1% 1/10W 0603 | 64.9R 1% | 64.9 | ±1% | 0.1W, 1/10W | Thick Film | ±100ppm/°C | -55°C ~ 155°C | 0603 (1608 Metric) | RESC1608X55N |  | R_SQUARE
7061474 | 7061474 |  | P66.5HDKR-ND | Digikey | Chip Resistor | ERJ-3EKF66R5V | Panasonic Electronic Components | RES SMD 66.5 OHM 1% 1/10W 0603 | 66.5R 1% | 66.5 | ±1% | 0.1W, 1/10W | Thick Film | ±100ppm/°C | -55°C ~ 155°C | 0603 (1608 Metric) | RESC1608X55N |  | R_SQUARE
7061475 | 7061475 |  | P69.8HDKR-ND | Digikey | Chip Resistor | ERJ-3EKF69R8V | Panasonic Electronic Components | RES SMD 69.8 OHM 1% 1/10W 0603 | 69.8R 1% | 69.8 | ±1% | 0.1W, 1/10W | Thick Film | ±100ppm/°C | -55°C ~ 155°C | 0603 (1608 Metric) | RESC1608X55N |  | R_SQUARE
7061476 | 7061476 |  | P71.5HDKR-ND | Digikey | Chip Resistor | ERJ-3EKF71R5V | Panasonic Electronic Components | RES SMD 71.5 OHM 1% 1/10W 0603 | 71.5R 1% | 71.5 | ±1% | 0.1W, 1/10W | Thick Film | ±100ppm/°C | -55°C ~ 155°C | 0603 (1608 Metric) | RESC1608X55N |  | R_SQUARE
7061477 | 7061477 |  | P73.2HDKR-ND | Digikey | Chip Resistor | ERJ-3EKF73R2V | Panasonic Electronic Components | RES SMD 73.2 OHM 1% 1/10W 0603 | 73.2R 1% | 73.2 | ±1% | 0.1W, 1/10W | Thick Film | ±100ppm/°C | -55°C ~ 155°C | 0603 (1608 Metric) | RESC1608X55N |  | R_SQUARE
7061478 | 7061478 |  | P76.8HDKR-ND | Digikey | Chip Resistor | ERJ-3EKF76R8V | Panasonic Electronic Components | RES SMD 76.8 OHM 1% 1/10W 0603 | 76.8R 1% | 76.8 | ±1% | 0.1W, 1/10W | Thick Film | ±100ppm/°C | -55°C ~ 155°C | 0603 (1608 Metric) | RESC1608X55N |  | R_SQUARE
7061479 | 7061479 |  | P78.7HDKR-ND | Digikey | Chip Resistor | ERJ-3EKF78R7V | Panasonic Electronic Components | RES SMD 78.7 OHM 1% 1/10W 0603 | 78.7R 1% | 78.7 | ±1% | 0.1W, 1/10W | Thick Film | ±100ppm/°C | -55°C ~ 155°C | 0603 (1608 Metric) | RESC1608X55N |  | R_SQUARE
7061480 | 7061480 |  | P80.6HDKR-ND | Digikey | Chip Resistor | ERJ-3EKF80R6V | Panasonic Electronic Components | RES SMD 80.6 OHM 1% 1/10W 0603 | 80.6R 1% | 80.6 | ±1% | 0.1W, 1/10W | Thick Film | ±100ppm/°C | -55°C ~ 155°C | 0603 (1608 Metric) | RESC1608X55N |  | R_SQUARE
7061481 | 7061481 |  | P84.5HDKR-ND | Digikey | Chip Resistor | ERJ-3EKF84R5V | Panasonic Electronic Components | RES SMD 84.5 OHM 1% 1/10W 0603 | 84.5R 1% | 84.5 | ±1% | 0.1W, 1/10W | Thick Film | ±100ppm/°C | -55°C ~ 155°C | 0603 (1608 Metric) | RESC1608X55N |  | R_SQUARE
7061482 | 7061482 |  | P86.6HDKR-ND | Digikey | Chip Resistor | ERJ-3EKF86R6V | Panasonic Electronic Components | RES SMD 86.6 OHM 1% 1/10W 0603 | 86.6R 1% | 86.6 | ±1% | 0.1W, 1/10W | Thick Film | ±100ppm/°C | -55°C ~ 155°C | 0603 (1608 Metric) | RESC1608X55N |  | R_SQUARE
7061483 | 7061483 |  | P88.7HDKR-ND | Digikey | Chip Resistor | ERJ-3EKF88R7V | Panasonic Electronic Components | RES SMD 88.7 OHM 1% 1/10W 0603 | 88.7R 1% | 88.7 | ±1% | 0.1W, 1/10W | Thick Film | ±100ppm/°C | -55°C ~ 155°C | 0603 (1608 Metric) | RESC1608X55N |  | R_SQUARE
7061484 | 7061484 |  | P90.9HDKR-ND | Digikey | Chip Resistor | ERJ-3EKF90R9V | Panasonic Electronic Components | RES SMD 90.9 OHM 1% 1/10W 0603 | 90.9R 1% | 90.9 | ±1% | 0.1W, 1/10W | Thick Film | ±100ppm/°C | -55°C ~ 155°C | 0603 (1608 Metric) | RESC1608X55N |  | R_SQUARE
7061485 | 7061485 |  | P93.1HDKR-ND | Digikey | Chip Resistor | ERJ-3EKF93R1V | Panasonic Electronic Components | RES SMD 93.1 OHM 1% 1/10W 0603 | 93.1R 1% | 93.1 | ±1% | 0.1W, 1/10W | Thick Film | ±100ppm/°C | -55°C ~ 155°C | 0603 (1608 Metric) | RESC1608X55N |  | R_SQUARE
7061486 | 7061486 |  | P95.3HDKR-ND | Digikey | Chip Resistor | ERJ-3EKF95R3V | Panasonic Electronic Components | RES SMD 95.3 OHM 1% 1/10W 0603 | 95.3R 1% | 95.3 | ±1% | 0.1W, 1/10W | Thick Film | ±100ppm/°C | -55°C ~ 155°C | 0603 (1608 Metric) | RESC1608X55N |  | R_SQUARE
7061487 | 7061487 |  | P97.6HDKR-ND | Digikey | Chip Resistor | ERJ-3EKF97R6V | Panasonic Electronic Components | RES SMD 97.6 OHM 1% 1/10W 0603 | 97.6R 1% | 97.6 | ±1% | 0.1W, 1/10W | Thick Film | ±100ppm/°C | -55°C ~ 155°C | 0603 (1608 Metric) | RESC1608X55N |  | R_SQUARE
7061488 | 7061488 |  | 311-102HDKR-ND | Digikey | Chip Resistor | 9C06031A1020FKHFT | Yageo | RES SMD 102 OHM 1% 1/10W 0603 | 102R 1% | 102R | ±1% | 0.1W, 1/10W | Thick Film | ±100ppm/°C | -55°C ~ 155°C | 0603 (1608 Metric) | RESC1608X55N |  | R_SQUARE
7061489 | 7061489 |  | 311-105HDKR-ND | Digikey | Chip Resistor | 9C06031A1050FKHFT | Yageo | RES SMD 105 OHM 1% 1/10W 0603 | 105R 1% | 105R | ±1% | 0.1W, 1/10W | Thick Film | ±100ppm/°C | -55°C ~ 155°C | 0603 (1608 Metric) | RESC1608X55N |  | R_SQUARE
7061490 | 7061490 |  | 311-107HDKR-ND | Digikey | Chip Resistor | 9C06031A1070FKHFT | Yageo | RES SMD 107 OHM 1% 1/10W 0603 | 107R 1% | 107R | ±1% | 0.1W, 1/10W | Thick Film | ±100ppm/°C | -55°C ~ 155°C | 0603 (1608 Metric) | RESC1608X55N |  | R_SQUARE
7061491 | 7061491 |  | 311-113HDKR-ND | Digikey | Chip Resistor | 9C06031A1130FKHFT | Yageo | RES SMD 113 OHM 1% 1/10W 0603 | 113R 1% | 113R | ±1% | 0.1W, 1/10W | Thick Film | ±100ppm/°C | -55°C ~ 155°C | 0603 (1608 Metric) | RESC1608X55N |  | R_SQUARE
7061492 | 7061492 |  | 311-115HDKR-ND | Digikey | Chip Resistor | 9C06031A1150FKHFT | Yageo | RES SMD 115 OHM 1% 1/10W 0603 | 115R 1% | 115R | ±1% | 0.1W, 1/10W | Thick Film | ±100ppm/°C | -55°C ~ 155°C | 0603 (1608 Metric) | RESC1608X55N |  | R_SQUARE
7061493 | 7061493 |  | 311-118HDKR-ND | Digikey | Chip Resistor | 9C06031A1180FKHFT | Yageo | RES SMD 118 OHM 1% 1/10W 0603 | 118R 1% | 118R | ±1% | 0.1W, 1/10W | Thick Film | ±100ppm/°C | -55°C ~ 155°C | 0603 (1608 Metric) | RESC1608X55N |  | R_SQUARE
7061494 | 7061494 |  | 311-124HDKR-ND | Digikey | Chip Resistor | 9C06031A1240FKHFT | Yageo | RES SMD 124 OHM 1% 1/10W 0603 | 124R 1% | 124R | ±1% | 0.1W, 1/10W | Thick Film | ±100ppm/°C | -55°C ~ 155°C | 0603 (1608 Metric) | RESC1608X55N |  | R_SQUARE
7061495 | 7061495 |  | 311-127HDKR-ND | Digikey | Chip Resistor | 9C06031A1270FKHFT | Yageo | RES SMD 127 OHM 1% 1/10W 0603 | 127R 1% | 127R | ±1% | 0.1W, 1/10W | Thick Film | ±100ppm/°C | -55°C ~ 155°C | 0603 (1608 Metric) | RESC1608X55N |  | R_SQUARE
7061496 | 7061496 |  | 311-137HDKR-ND | Digikey | Chip Resistor | 9C06031A1370FKHFT | Yageo | RES SMD 137 OHM 1% 1/10W 0603 | 137R 1% | 137R | ±1% | 0.1W, 1/10W | Thick Film | ±100ppm/°C | -55°C ~ 155°C | 0603 (1608 Metric) | RESC1608X55N |  | R_SQUARE
7061497 | 7061497 |  | 311-140HDKR-ND | Digikey | Chip Resistor | 9C06031A1400FKHFT | Yageo | RES SMD 140 OHM 1% 1/10W 0603 | 140R 1% | 140R | ±1% | 0.1W, 1/10W | Thick Film | ±100ppm/°C | -55°C ~ 155°C | 0603 (1608 Metric) | RESC1608X55N |  | R_SQUARE
7061498 | 7061498 |  | 311-143HDKR-ND | Digikey | Chip Resistor | 9C06031A1430FKHFT | Yageo | RES SMD 143 OHM 1% 1/10W 0603 | 143R 1% | 143R | ±1% | 0.1W, 1/10W | Thick Film | ±100ppm/°C | -55°C ~ 155°C | 0603 (1608 Metric) | RESC1608X55N |  | R_SQUARE
7061499 | 7061499 |  | 311-147HDKR-ND | Digikey | Chip Resistor | 9C06031A1470FKHFT | Yageo | RES SMD 147 OHM 1% 1/10W 0603 | 147R 1% | 147R | ±1% | 0.1W, 1/10W | Thick Film | ±100ppm/°C | -55°C ~ 155°C | 0603 (1608 Metric) | RESC1608X55N |  | R_SQUARE
7061500 | 7061500 |  | 311-154HDKR-ND | Digikey | Chip Resistor | 9C06031A1540FKHFT | Yageo | RES SMD 154 OHM 1% 1/10W 0603 | 154R 1% | 154R | ±1% | 0.1W, 1/10W | Thick Film | ±100ppm/°C | -55°C ~ 155°C | 0603 (1608 Metric) | RESC1608X55N |  | R_SQUARE
7061501 | 7061501 |  | 311-158HDKR-ND | Digikey | Chip Resistor | 9C06031A1580FKHFT | Yageo | RES SMD 158 OHM 1% 1/10W 0603 | 158R 1% | 158R | ±1% | 0.1W, 1/10W | Thick Film | ±100ppm/°C | -55°C ~ 155°C | 0603 (1608 Metric) | RESC1608X55N |  | R_SQUARE
7061502 | 7061502 |  | 311-162HDKR-ND | Digikey | Chip Resistor | 9C06031A1620FKHFT | Yageo | RES SMD 162 OHM 1% 1/10W 0603 | 162R 1% | 162R | ±1% | 0.1W, 1/10W | Thick Film | ±100ppm/°C | -55°C ~ 155°C | 0603 (1608 Metric) | RESC1608X55N |  | R_SQUARE
7061503 | 7061503 |  | 311-174HDKR-ND | Digikey | Chip Resistor | 9C06031A1740FKHFT | Yageo | RES SMD 174 OHM 1% 1/10W 0603 | 174R 1% | 174R | ±1% | 0.1W, 1/10W | Thick Film | ±100ppm/°C | -55°C ~ 155°C | 0603 (1608 Metric) | RESC1608X55N |  | R_SQUARE
7061504 | 7061504 |  | 311-178HDKR-ND | Digikey | Chip Resistor | 9C06031A1780FKHFT | Yageo | RES SMD 178 OHM 1% 1/10W 0603 | 178R 1% | 178R | ±1% | 0.1W, 1/10W | Thick Film | ±100ppm/°C | -55°C ~ 155°C | 0603 (1608 Metric) | RESC1608X55N |  | R_SQUARE
7061505 | 7061505 |  | 311-182HDKR-ND | Digikey | Chip Resistor | 9C06031A1820FKHFT | Yageo | RES SMD 182 OHM 1% 1/10W 0603 | 182R 1% | 182R | ±1% | 0.1W, 1/10W | Thick Film | ±100ppm/°C | -55°C ~ 155°C | 0603 (1608 Metric) | RESC1608X55N |  | R_SQUARE
7061506 | 7061506 |  | 311-187HDKR-ND | Digikey | Chip Resistor | 9C06031A1870FKHFT | Yageo | RES SMD 187 OHM 1% 1/10W 0603 | 187R 1% | 187R | ±1% | 0.1W, 1/10W | Thick Film | ±100ppm/°C | -55°C ~ 155°C | 0603 (1608 Metric) | RESC1608X55N |  | R_SQUARE
7061507 | 7061507 |  | 311-191HDKR-ND | Digikey | Chip Resistor | 9C06031A1910FKHFT | Yageo | RES SMD 191 OHM 1% 1/10W 0603 | 191R 1% | 191R | ±1% | 0.1W, 1/10W | Thick Film | ±100ppm/°C | -55°C ~ 155°C | 0603 (1608 Metric) | RESC1608X55N |  | R_SQUARE
7061508 | 7061508 |  | 311-196HDKR-ND | Digikey | Chip Resistor | 9C06031A1960FKHFT | Yageo | RES SMD 196 OHM 1% 1/10W 0603 | 196R 1% | 196R | ±1% | 0.1W, 1/10W | Thick Film | ±100ppm/°C | -55°C ~ 155°C | 0603 (1608 Metric) | RESC1608X55N |  | R_SQUARE
7061509 | 7061509 |  | 311-205HDKR-ND | Digikey | Chip Resistor | 9C06031A2050FKHFT | Yageo | RES SMD 205 OHM 1% 1/10W 0603 | 205R 1% | 205R | ±1% | 0.1W, 1/10W | Thick Film | ±100ppm/°C | -55°C ~ 155°C | 0603 (1608 Metric) | RESC1608X55N |  | R_SQUARE
7061510 | 7061510 |  | 311-210HDKR-ND | Digikey | Chip Resistor | 9C06031A2100FKHFT | Yageo | RES SMD 210 OHM 1% 1/10W 0603 | 210R 1% | 210R | ±1% | 0.1W, 1/10W | Thick Film | ±100ppm/°C | -55°C ~ 155°C | 0603 (1608 Metric) | RESC1608X55N |  | R_SQUARE
7061511 | 7061511 |  | 311-215HDKR-ND | Digikey | Chip Resistor | 9C06031A2150FKHFT | Yageo | RES SMD 215 OHM 1% 1/10W 0603 | 215R 1% | 215R | ±1% | 0.1W, 1/10W | Thick Film | ±100ppm/°C | -55°C ~ 155°C | 0603 (1608 Metric) | RESC1608X55N |  | R_SQUARE
7061512 | 7061512 |  | 311-221HDKR-ND | Digikey | Chip Resistor | 9C06031A2210FKHFT | Yageo | RES SMD 221 OHM 1% 1/10W 0603 | 221R 1% | 221R | ±1% | 0.1W, 1/10W | Thick Film | ±100ppm/°C | -55°C ~ 155°C | 0603 (1608 Metric) | RESC1608X55N |  | R_SQUARE
7061513 | 7061513 |  | 311-226HDKR-ND | Digikey | Chip Resistor | 9C06031A2260FKHFT | Yageo | RES SMD 226 OHM 1% 1/10W 0603 | 226R 1% | 226R | ±1% | 0.1W, 1/10W | Thick Film | ±100ppm/°C | -55°C ~ 155°C | 0603 (1608 Metric) | RESC1608X55N |  | R_SQUARE
7061514 | 7061514 |  | P232HDKR-ND | Digikey | Chip Resistor | ERJ-3EKF2320V | Panasonic Electronic Components | RES SMD 232 OHM 1% 1/10W 0603 | 232R 1% | 232 | ±1% | 0.1W, 1/10W | Thick Film | ±100ppm/°C | -55°C ~ 155°C | 0603 (1608 Metric) | RESC1608X55N |  | R_SQUARE
7061515 | 7061515 |  | P237HDKR-ND | Digikey | Chip Resistor | ERJ-3EKF2370V | Panasonic Electronic Components | RES SMD 237 OHM 1% 1/10W 0603 | 237R 1% | 237 | ±1% | 0.1W, 1/10W | Thick Film | ±100ppm/°C | -55°C ~ 155°C | 0603 (1608 Metric) | RESC1608X55N |  | R_SQUARE
7061516 | 7061516 |  | P243HDKR-ND | Digikey | Chip Resistor | ERJ-3EKF2430V | Panasonic Electronic Components | RES SMD 243 OHM 1% 1/10W 0603 | 243R 1% | 243 | ±1% | 0.1W, 1/10W | Thick Film | ±100ppm/°C | -55°C ~ 155°C | 0603 (1608 Metric) | RESC1608X55N |  | R_SQUARE
7061517 | 7061517 |  | P249HDKR-ND | Digikey | Chip Resistor | ERJ-3EKF2490V | Panasonic Electronic Components | RES SMD 249 OHM 1% 1/10W 0603 | 249R 1% | 249 | ±1% | 0.1W, 1/10W | Thick Film | ±100ppm/°C | -55°C ~ 155°C | 0603 (1608 Metric) | RESC1608X55N |  | R_SQUARE
7061518 | 7061518 |  | P255HDKR-ND | Digikey | Chip Resistor | ERJ-3EKF2550V | Panasonic Electronic Components | RES SMD 255 OHM 1% 1/10W 0603 | 255R 1% | 255 | ±1% | 0.1W, 1/10W | Thick Film | ±100ppm/°C | -55°C ~ 155°C | 0603 (1608 Metric) | RESC1608X55N |  | R_SQUARE
7061519 | 7061519 |  | P261HDKR-ND | Digikey | Chip Resistor | ERJ-3EKF2610V | Panasonic Electronic Components | RES SMD 261 OHM 1% 1/10W 0603 | 261R 1% | 261 | ±1% | 0.1W, 1/10W | Thick Film | ±100ppm/°C | -55°C ~ 155°C | 0603 (1608 Metric) | RESC1608X55N |  | R_SQUARE
7061520 | 7061520 |  | P267HDKR-ND | Digikey | Chip Resistor | ERJ-3EKF2670V | Panasonic Electronic Components | RES SMD 267 OHM 1% 1/10W 0603 | 267R 1% | 267 | ±1% | 0.1W, 1/10W | Thick Film | ±100ppm/°C | -55°C ~ 155°C | 0603 (1608 Metric) | RESC1608X55N |  | R_SQUARE
7061521 | 7061521 |  | P274HDKR-ND | Digikey | Chip Resistor | ERJ-3EKF2740V | Panasonic Electronic Components | RES SMD 274 OHM 1% 1/10W 0603 | 274R 1% | 274 | ±1% | 0.1W, 1/10W | Thick Film | ±100ppm/°C | -55°C ~ 155°C | 0603 (1608 Metric) | RESC1608X55N |  | R_SQUARE
7061522 | 7061522 |  | P280HDKR-ND | Digikey | Chip Resistor | ERJ-3EKF2800V | Panasonic Electronic Components | RES SMD 280 OHM 1% 1/10W 0603 | 280R 1% | 280 | ±1% | 0.1W, 1/10W | Thick Film | ±100ppm/°C | -55°C ~ 155°C | 0603 (1608 Metric) | RESC1608X55N |  | R_SQUARE
7061523 | 7061523 |  | P287HDKR-ND | Digikey | Chip Resistor | ERJ-3EKF2870V | Panasonic Electronic Components | RES SMD 287 OHM 1% 1/10W 0603 | 287R 1% | 287 | ±1% | 0.1W, 1/10W | Thick Film | ±100ppm/°C | -55°C ~ 155°C | 0603 (1608 Metric) | RESC1608X55N |  | R_SQUARE
7061524 | 7061524 |  | P294HDKR-ND | Digikey | Chip Resistor | ERJ-3EKF2940V | Panasonic Electronic Components | RES SMD 294 OHM 1% 1/10W 0603 | 294R 1% | 294 | ±1% | 0.1W, 1/10W | Thick Film | ±100ppm/°C | -55°C ~ 155°C | 0603 (1608 Metric) | RESC1608X55N |  | R_SQUARE
7061525 | 7061525 |  | P309HDKR-ND | Digikey | Chip Resistor | ERJ-3EKF3090V | Panasonic Electronic Components | RES SMD 309 OHM 1% 1/10W 0603 | 309R 1% | 309 | ±1% | 0.1W, 1/10W | Thick Film | ±100ppm/°C | -55°C ~ 155°C | 0603 (1608 Metric) | RESC1608X55N |  | R_SQUARE
7061526 | 7061526 |  | P316HDKR-ND | Digikey | Chip Resistor | ERJ-3EKF3160V | Panasonic Electronic Components | RES SMD 316 OHM 1% 1/10W 0603 | 316R 1% | 316 | ±1% | 0.1W, 1/10W | Thick Film | ±100ppm/°C | -55°C ~ 155°C | 0603 (1608 Metric) | RESC1608X55N |  | R_SQUARE
7061527 | 7061527 |  | P324HDKR-ND | Digikey | Chip Resistor | ERJ-3EKF3240V | Panasonic Electronic Components | RES SMD 324 OHM 1% 1/10W 0603 | 324R 1% | 324 | ±1% | 0.1W, 1/10W | Thick Film | ±100ppm/°C | -55°C ~ 155°C | 0603 (1608 Metric) | RESC1608X55N |  | R_SQUARE
7061528 | 7061528 |  | P340HDKR-ND | Digikey | Chip Resistor | ERJ-3EKF3400V | Panasonic Electronic Components | RES SMD 340 OHM 1% 1/10W 0603 | 340R 1% | 340 | ±1% | 0.1W, 1/10W | Thick Film | ±100ppm/°C | -55°C ~ 155°C | 0603 (1608 Metric) | RESC1608X55N |  | R_SQUARE
7061529 | 7061529 |  | P348HDKR-ND | Digikey | Chip Resistor | ERJ-3EKF3480V | Panasonic Electronic Components | RES SMD 348 OHM 1% 1/10W 0603 | 348R 1% | 348 | ±1% | 0.1W, 1/10W | Thick Film | ±100ppm/°C | -55°C ~ 155°C | 0603 (1608 Metric) | RESC1608X55N |  | R_SQUARE
7061530 | 7061530 |  | P357HDKR-ND | Digikey | Chip Resistor | ERJ-3EKF3570V | Panasonic Electronic Components | RES SMD 357 OHM 1% 1/10W 0603 | 357R 1% | 357 | ±1% | 0.1W, 1/10W | Thick Film | ±100ppm/°C | -55°C ~ 155°C | 0603 (1608 Metric) | RESC1608X55N |  | R_SQUARE
7061531 | 7061531 |  | P365HDKR-ND | Digikey | Chip Resistor | ERJ-3EKF3650V | Panasonic Electronic Components | RES SMD 365 OHM 1% 1/10W 0603 | 365R 1% | 365 | ±1% | 0.1W, 1/10W | Thick Film | ±100ppm/°C | -55°C ~ 155°C | 0603 (1608 Metric) | RESC1608X55N |  | R_SQUARE
7061532 | 7061532 |  | P374HDKR-ND | Digikey | Chip Resistor | ERJ-3EKF3740V | Panasonic Electronic Components | RES SMD 374 OHM 1% 1/10W 0603 | 374R 1% | 374 | ±1% | 0.1W, 1/10W | Thick Film | ±100ppm/°C | -55°C ~ 155°C | 0603 (1608 Metric) | RESC1608X55N |  | R_SQUARE
7061533 | 7061533 |  | P383HDKR-ND | Digikey | Chip Resistor | ERJ-3EKF3830V | Panasonic Electronic Components | RES SMD 383 OHM 1% 1/10W 0603 | 383R 1% | 383 | ±1% | 0.1W, 1/10W | Thick Film | ±100ppm/°C | -55°C ~ 155°C | 0603 (1608 Metric) | RESC1608X55N |  | R_SQUARE
7061534 | 7061534 |  | P392HDKR-ND | Digikey | Chip Resistor | ERJ-3EKF3920V | Panasonic Electronic Components | RES SMD 392 OHM 1% 1/10W 0603 | 392R 1% | 392 | ±1% | 0.1W, 1/10W | Thick Film | ±100ppm/°C | -55°C ~ 155°C | 0603 (1608 Metric) | RESC1608X55N |  | R_SQUARE
7061535 | 7061535 |  | P402HDKR-ND | Digikey | Chip Resistor | ERJ-3EKF4020V | Panasonic Electronic Components | RES SMD 402 OHM 1% 1/10W 0603 | 402R 1% | 402 | ±1% | 0.1W, 1/10W | Thick Film | ±100ppm/°C | -55°C ~ 155°C | 0603 (1608 Metric) | RESC1608X55N |  | R_SQUARE
7061536 | 7061536 |  | P412HDKR-ND | Digikey | Chip Resistor | ERJ-3EKF4120V | Panasonic Electronic Components | RES SMD 412 OHM 1% 1/10W 0603 | 412R 1% | 412 | ±1% | 0.1W, 1/10W | Thick Film | ±100ppm/°C | -55°C ~ 155°C | 0603 (1608 Metric) | RESC1608X55N |  | R_SQUARE
7061537 | 7061537 |  | P422HDKR-ND | Digikey | Chip Resistor | ERJ-3EKF4220V | Panasonic Electronic Components | RES SMD 422 OHM 1% 1/10W 0603 | 422R 1% | 422 | ±1% | 0.1W, 1/10W | Thick Film | ±100ppm/°C | -55°C ~ 155°C | 0603 (1608 Metric) | RESC1608X55N |  | R_SQUARE
7061538 | 7061538 |  | P432HDKR-ND | Digikey | Chip Resistor | ERJ-3EKF4320V | Panasonic Electronic Components | RES SMD 432 OHM 1% 1/10W 0603 | 432R 1% | 432 | ±1% | 0.1W, 1/10W | Thick Film | ±100ppm/°C | -55°C ~ 155°C | 0603 (1608 Metric) | RESC1608X55N |  | R_SQUARE
7061539 | 7061539 |  | P442HDKR-ND | Digikey | Chip Resistor | ERJ-3EKF4420V | Panasonic Electronic Components | RES SMD 442 OHM 1% 1/10W 0603 | 442R 1% | 442 | ±1% | 0.1W, 1/10W | Thick Film | ±100ppm/°C | -55°C ~ 155°C | 0603 (1608 Metric) | RESC1608X55N |  | R_SQUARE
7061540 | 7061540 |  | P453HDKR-ND | Digikey | Chip Resistor | ERJ-3EKF4530V | Panasonic Electronic Components | RES SMD 453 OHM 1% 1/10W 0603 | 453R 1% | 453 | ±1% | 0.1W, 1/10W | Thick Film | ±100ppm/°C | -55°C ~ 155°C | 0603 (1608 Metric) | RESC1608X55N |  | R_SQUARE
7061541 | 7061541 |  | P464HDKR-ND | Digikey | Chip Resistor | ERJ-3EKF4640V | Panasonic Electronic Components | RES SMD 464 OHM 1% 1/10W 0603 | 464R 1% | 464 | ±1% | 0.1W, 1/10W | Thick Film | ±100ppm/°C | -55°C ~ 155°C | 0603 (1608 Metric) | RESC1608X55N |  | R_SQUARE
7061542 | 7061542 |  | P475HDKR-ND | Digikey | Chip Resistor | ERJ-3EKF4750V | Panasonic Electronic Components | RES SMD 475 OHM 1% 1/10W 0603 | 475R 1% | 475 | ±1% | 0.1W, 1/10W | Thick Film | ±100ppm/°C | -55°C ~ 155°C | 0603 (1608 Metric) | RESC1608X55N |  | R_SQUARE
7061543 | 7061543 |  | P487HDKR-ND | Digikey | Chip Resistor | ERJ-3EKF4870V | Panasonic Electronic Components | RES SMD 487 OHM 1% 1/10W 0603 | 487R 1% | 487 | ±1% | 0.1W, 1/10W | Thick Film | ±100ppm/°C | -55°C ~ 155°C | 0603 (1608 Metric) | RESC1608X55N |  | R_SQUARE
7061544 | 7061544 |  | P523HDKR-ND | Digikey | Chip Resistor | ERJ-3EKF5230V | Panasonic Electronic Components | RES SMD 523 OHM 1% 1/10W 0603 | 523R 1% | 523 | ±1% | 0.1W, 1/10W | Thick Film | ±100ppm/°C | -55°C ~ 155°C | 0603 (1608 Metric) | RESC1608X55N |  | R_SQUARE
7061545 | 7061545 |  | P536HDKR-ND | Digikey | Chip Resistor | ERJ-3EKF5360V | Panasonic Electronic Components | RES SMD 536 OHM 1% 1/10W 0603 | 536R 1% | 536 | ±1% | 0.1W, 1/10W | Thick Film | ±100ppm/°C | -55°C ~ 155°C | 0603 (1608 Metric) | RESC1608X55N |  | R_SQUARE
7061546 | 7061546 |  | P549HDKR-ND | Digikey | Chip Resistor | ERJ-3EKF5490V | Panasonic Electronic Components | RES SMD 549 OHM 1% 1/10W 0603 | 549R 1% | 549 | ±1% | 0.1W, 1/10W | Thick Film | ±100ppm/°C | -55°C ~ 155°C | 0603 (1608 Metric) | RESC1608X55N |  | R_SQUARE
7061547 | 7061547 |  | P562HDKR-ND | Digikey | Chip Resistor | ERJ-3EKF5620V | Panasonic Electronic Components | RES SMD 562 OHM 1% 1/10W 0603 | 562R 1% | 562 | ±1% | 0.1W, 1/10W | Thick Film | ±100ppm/°C | -55°C ~ 155°C | 0603 (1608 Metric) | RESC1608X55N |  | R_SQUARE
7061548 | 7061548 |  | P576HDKR-ND | Digikey | Chip Resistor | ERJ-3EKF5760V | Panasonic Electronic Components | RES SMD 576 OHM 1% 1/10W 0603 | 576R 1% | 576 | ±1% | 0.1W, 1/10W | Thick Film | ±100ppm/°C | -55°C ~ 155°C | 0603 (1608 Metric) | RESC1608X55N |  | R_SQUARE
7061549 | 7061549 |  | P604HDKR-ND | Digikey | Chip Resistor | ERJ-3EKF6040V | Panasonic Electronic Components | RES SMD 604 OHM 1% 1/10W 0603 | 604R 1% | 604 | ±1% | 0.1W, 1/10W | Thick Film | ±100ppm/°C | -55°C ~ 155°C | 0603 (1608 Metric) | RESC1608X55N |  | R_SQUARE
7061550 | 7061550 |  | P634HDKR-ND | Digikey | Chip Resistor | ERJ-3EKF6340V | Panasonic Electronic Components | RES SMD 634 OHM 1% 1/10W 0603 | 634R 1% | 634 | ±1% | 0.1W, 1/10W | Thick Film | ±100ppm/°C | -55°C ~ 155°C | 0603 (1608 Metric) | RESC1608X55N |  | R_SQUARE
7061551 | 7061551 |  | P649HDKR-ND | Digikey | Chip Resistor | ERJ-3EKF6490V | Panasonic Electronic Components | RES SMD 649 OHM 1% 1/10W 0603 | 649R 1% | 649 | ±1% | 0.1W, 1/10W | Thick Film | ±100ppm/°C | -55°C ~ 155°C | 0603 (1608 Metric) | RESC1608X55N |  | R_SQUARE
7061552 | 7061552 |  | P665HDKR-ND | Digikey | Chip Resistor | ERJ-3EKF6650V | Panasonic Electronic Components | RES SMD 665 OHM 1% 1/10W 0603 | 665R 1% | 665 | ±1% | 0.1W, 1/10W | Thick Film | ±100ppm/°C | -55°C ~ 155°C | 0603 (1608 Metric) | RESC1608X55N |  | R_SQUARE
7061553 | 7061553 |  | P681HDKR-ND | Digikey | Chip Resistor | ERJ-3EKF6810V | Panasonic Electronic Components | RES SMD 681 OHM 1% 1/10W 0603 | 681R 1% | 681 | ±1% | 0.1W, 1/10W | Thick Film | ±100ppm/°C | -55°C ~ 155°C | 0603 (1608 Metric) | RESC1608X55N |  | R_SQUARE
7061554 | 7061554 |  | P698HDKR-ND | Digikey | Chip Resistor | ERJ-3EKF6980V | Panasonic Electronic Components | RES SMD 698 OHM 1% 1/10W 0603 | 698R 1% | 698 | ±1% | 0.1W, 1/10W | Thick Film | ±100ppm/°C | -55°C ~ 155°C | 0603 (1608 Metric) | RESC1608X55N |  | R_SQUARE
7061555 | 7061555 |  | P715HDKR-ND | Digikey | Chip Resistor | ERJ-3EKF7150V | Panasonic Electronic Components | RES SMD 715 OHM 1% 1/10W 0603 | 715R 1% | 715 | ±1% | 0.1W, 1/10W | Thick Film | ±100ppm/°C | -55°C ~ 155°C | 0603 (1608 Metric) | RESC1608X55N |  | R_SQUARE
7061556 | 7061556 |  | P732HDKR-ND | Digikey | Chip Resistor | ERJ-3EKF7320V | Panasonic Electronic Components | RES SMD 732 OHM 1% 1/10W 0603 | 732R 1% | 732 | ±1% | 0.1W, 1/10W | Thick Film | ±100ppm/°C | -55°C ~ 155°C | 0603 (1608 Metric) | RESC1608X55N |  | R_SQUARE
7061557 | 7061557 |  | P750HDKR-ND | Digikey | Chip Resistor | ERJ-3EKF7500V | Panasonic Electronic Components | RES SMD 750 OHM 1% 1/10W 0603 | 750R 1% | 750 | ±1% | 0.1W, 1/10W | Thick Film | ±100ppm/°C | -55°C ~ 155°C | 0603 (1608 Metric) | RESC1608X55N |  | R_SQUARE
7061558 | 7061558 |  | P768HDKR-ND | Digikey | Chip Resistor | ERJ-3EKF7680V | Panasonic Electronic Components | RES SMD 768 OHM 1% 1/10W 0603 | 768R 1% | 768 | ±1% | 0.1W, 1/10W | Thick Film | ±100ppm/°C | -55°C ~ 155°C | 0603 (1608 Metric) | RESC1608X55N |  | R_SQUARE
7061559 | 7061559 |  | P806HDKR-ND | Digikey | Chip Resistor | ERJ-3EKF8060V | Panasonic Electronic Components | RES SMD 806 OHM 1% 1/10W 0603 | 806R 1% | 806 | ±1% | 0.1W, 1/10W | Thick Film | ±100ppm/°C | -55°C ~ 155°C | 0603 (1608 Metric) | RESC1608X55N |  | R_SQUARE
7061560 | 7061560 |  | P825HDKR-ND | Digikey | Chip Resistor | ERJ-3EKF8250V | Panasonic Electronic Components | RES SMD 825 OHM 1% 1/10W 0603 | 825R 1% | 825 | ±1% | 0.1W, 1/10W | Thick Film | ±100ppm/°C | -55°C ~ 155°C | 0603 (1608 Metric) | RESC1608X55N |  | R_SQUARE
7061561 | 7061561 |  | P845HDKR-ND | Digikey | Chip Resistor | ERJ-3EKF8450V | Panasonic Electronic Components | RES SMD 845 OHM 1% 1/10W 0603 | 845R 1% | 845 | ±1% | 0.1W, 1/10W | Thick Film | ±100ppm/°C | -55°C ~ 155°C | 0603 (1608 Metric) | RESC1608X55N |  | R_SQUARE
7061562 | 7061562 |  | P866HDKR-ND | Digikey | Chip Resistor | ERJ-3EKF8660V | Panasonic Electronic Components | RES SMD 866 OHM 1% 1/10W 0603 | 866R 1% | 866 | ±1% | 0.1W, 1/10W | Thick Film | ±100ppm/°C | -55°C ~ 155°C | 0603 (1608 Metric) | RESC1608X55N |  | R_SQUARE
7061563 | 7061563 |  | P909HDKR-ND | Digikey | Chip Resistor | ERJ-3EKF9090V | Panasonic Electronic Components | RES SMD 909 OHM 1% 1/10W 0603 | 909R 1% | 909 | ±1% | 0.1W, 1/10W | Thick Film | ±100ppm/°C | -55°C ~ 155°C | 0603 (1608 Metric) | RESC1608X55N |  | R_SQUARE
7061564 | 7061564 |  | P931HDKR-ND | Digikey | Chip Resistor | ERJ-3EKF9310V | Panasonic Electronic Components | RES SMD 931 OHM 1% 1/10W 0603 | 931R 1% | 931 | ±1% | 0.1W, 1/10W | Thick Film | ±100ppm/°C | -55°C ~ 155°C | 0603 (1608 Metric) | RESC1608X55N |  | R_SQUARE
7061565 | 7061565 |  | P953HDKR-ND | Digikey | Chip Resistor | ERJ-3EKF9530V | Panasonic Electronic Components | RES SMD 953 OHM 1% 1/10W 0603 | 953R 1% | 953 | ±1% | 0.1W, 1/10W | Thick Film | ±100ppm/°C | -55°C ~ 155°C | 0603 (1608 Metric) | RESC1608X55N |  | R_SQUARE
7061566 | 7061566 |  | P976HDKR-ND | Digikey | Chip Resistor | ERJ-3EKF9760V | Panasonic Electronic Components | RES SMD 976 OHM 1% 1/10W 0603 | 976R 1% | 976 | ±1% | 0.1W, 1/10W | Thick Film | ±100ppm/°C | -55°C ~ 155°C | 0603 (1608 Metric) | RESC1608X55N |  | R_SQUARE
7061567 | 7061567 |  | 311-1.05KHDKR-ND | Digikey | Chip Resistor | 9C06031A1051FKHFT | Yageo | RES SMD 1.05K OHM 1% 1/10W 0603 | 1.05K 1% | 1.05K | ±1% | 0.1W, 1/10W | Thick Film | ±100ppm/°C | -55°C ~ 155°C | 0603 (1608 Metric) | RESC1608X55N |  | R_SQUARE
7061568 | 7061568 |  | 311-1.07KHDKR-ND | Digikey | Chip Resistor | 9C06031A1071FKHFT | Yageo | RES SMD 1.07K OHM 1% 1/10W 0603 | 1.07K 1% | 1.07K | ±1% | 0.1W, 1/10W | Thick Film | ±100ppm/°C | -55°C ~ 155°C | 0603 (1608 Metric) | RESC1608X55N |  | R_SQUARE
7061569 | 7061569 |  | 311-1.10KHDKR-ND | Digikey | Chip Resistor | 9C06031A1101FKHFT | Yageo | RES SMD 1.1K OHM 1% 1/10W 0603 | 1.10K 1% | 1.1K | ±1% | 0.1W, 1/10W | Thick Film | ±100ppm/°C | -55°C ~ 155°C | 0603 (1608 Metric) | RESC1608X55N |  | R_SQUARE
7061570 | 7061570 |  | 311-1.13KHDKR-ND | Digikey | Chip Resistor | 9C06031A1131FKHFT | Yageo | RES SMD 1.13K OHM 1% 1/10W 0603 | 1.13K 1% | 1.13K | ±1% | 0.1W, 1/10W | Thick Film | ±100ppm/°C | -55°C ~ 155°C | 0603 (1608 Metric) | RESC1608X55N |  | R_SQUARE
7061571 | 7061571 |  | 311-1.15KHDKR-ND | Digikey | Chip Resistor | 9C06031A1151FKHFT | Yageo | RES SMD 1.15K OHM 1% 1/10W 0603 | 1.15K 1% | 1.15K | ±1% | 0.1W, 1/10W | Thick Film | ±100ppm/°C | -55°C ~ 155°C | 0603 (1608 Metric) | RESC1608X55N |  | R_SQUARE
7061572 | 7061572 |  | 311-1.18KHDKR-ND | Digikey | Chip Resistor | 9C06031A1181FKHFT | Yageo | RES SMD 1.18K OHM 1% 1/10W 0603 | 1.18K 1% | 1.18K | ±1% | 0.1W, 1/10W | Thick Film | ±100ppm/°C | -55°C ~ 155°C | 0603 (1608 Metric) | RESC1608X55N |  | R_SQUARE
7061573 | 7061573 |  | 311-1.27KHDKR-ND | Digikey | Chip Resistor | 9C06031A1271FKHFT | Yageo | RES SMD 1.27K OHM 1% 1/10W 0603 | 1.27K 1% | 1.27K | ±1% | 0.1W, 1/10W | Thick Film | ±100ppm/°C | -55°C ~ 155°C | 0603 (1608 Metric) | RESC1608X55N |  | R_SQUARE
7061574 | 7061574 |  | 311-1.30KHDKR-ND | Digikey | Chip Resistor | 9C06031A1301FKHFT | Yageo | RES SMD 1.3K OHM 1% 1/10W 0603 | 1.30K 1% | 1.3K | ±1% | 0.1W, 1/10W | Thick Film | ±100ppm/°C | -55°C ~ 155°C | 0603 (1608 Metric) | RESC1608X55N |  | R_SQUARE
7061575 | 7061575 |  | 311-1.33KHDKR-ND | Digikey | Chip Resistor | 9C06031A1331FKHFT | Yageo | RES SMD 1.33K OHM 1% 1/10W 0603 | 1.33K 1% | 1.33K | ±1% | 0.1W, 1/10W | Thick Film | ±100ppm/°C | -55°C ~ 155°C | 0603 (1608 Metric) | RESC1608X55N |  | R_SQUARE
7061576 | 7061576 |  | 311-1.40KHDKR-ND | Digikey | Chip Resistor | 9C06031A1401FKHFT | Yageo | RES SMD 1.4K OHM 1% 1/10W 0603 | 1.40K 1% | 1.4K | ±1% | 0.1W, 1/10W | Thick Film | ±100ppm/°C | -55°C ~ 155°C | 0603 (1608 Metric) | RESC1608X55N |  | R_SQUARE
7061577 | 7061577 |  | 311-1.43KHDKR-ND | Digikey | Chip Resistor | 9C06031A1431FKHFT | Yageo | RES SMD 1.43K OHM 1% 1/10W 0603 | 1.43K 1% | 1.43K | ±1% | 0.1W, 1/10W | Thick Film | ±100ppm/°C | -55°C ~ 155°C | 0603 (1608 Metric) | RESC1608X55N |  | R_SQUARE
7061578 | 7061578 |  | 311-1.47KHDKR-ND | Digikey | Chip Resistor | 9C06031A1471FKHFT | Yageo | RES SMD 1.47K OHM 1% 1/10W 0603 | 1.47K 1% | 1.47K | ±1% | 0.1W, 1/10W | Thick Film | ±100ppm/°C | -55°C ~ 155°C | 0603 (1608 Metric) | RESC1608X55N |  | R_SQUARE
7061579 | 7061579 |  | 311-1.62KHDKR-ND | Digikey | Chip Resistor | 9C06031A1621FKHFT | Yageo | RES SMD 1.62K OHM 1% 1/10W 0603 | 1.62K 1% | 1.62K | ±1% | 0.1W, 1/10W | Thick Film | ±100ppm/°C | -55°C ~ 155°C | 0603 (1608 Metric) | RESC1608X55N |  | R_SQUARE
7061580 | 7061580 |  | 311-1.65KHDKR-ND | Digikey | Chip Resistor | 9C06031A1651FKHFT | Yageo | RES SMD 1.65K OHM 1% 1/10W 0603 | 1.65K 1% | 1.65K | ±1% | 0.1W, 1/10W | Thick Film | ±100ppm/°C | -55°C ~ 155°C | 0603 (1608 Metric) | RESC1608X55N |  | R_SQUARE
7061581 | 7061581 |  | 311-1.69KHDKR-ND | Digikey | Chip Resistor | 9C06031A1691FKHFT | Yageo | RES SMD 1.69K OHM 1% 1/10W 0603 | 1.69K 1% | 1.69K | ±1% | 0.1W, 1/10W | Thick Film | ±100ppm/°C | -55°C ~ 155°C | 0603 (1608 Metric) | RESC1608X55N |  | R_SQUARE
7061582 | 7061582 |  | 311-1.74KHDKR-ND | Digikey | Chip Resistor | 9C06031A1741FKHFT | Yageo | RES SMD 1.74K OHM 1% 1/10W 0603 | 1.74K 1% | 1.74K | ±1% | 0.1W, 1/10W | Thick Film | ±100ppm/°C | -55°C ~ 155°C | 0603 (1608 Metric) | RESC1608X55N |  | R_SQUARE
7061583 | 7061583 |  | 311-1.78KHDKR-ND | Digikey | Chip Resistor | 9C06031A1781FKHFT | Yageo | RES SMD 1.78K OHM 1% 1/10W 0603 | 1.78K 1% | 1.78K | ±1% | 0.1W, 1/10W | Thick Film | ±100ppm/°C | -55°C ~ 155°C | 0603 (1608 Metric) | RESC1608X55N |  | R_SQUARE
7061584 | 7061584 |  | 311-1.87KHDKR-ND | Digikey | Chip Resistor | 9C06031A1871FKHFT | Yageo | RES SMD 1.87K OHM 1% 1/10W 0603 | 1.87K 1% | 1.87K | ±1% | 0.1W, 1/10W | Thick Film | ±100ppm/°C | -55°C ~ 155°C | 0603 (1608 Metric) | RESC1608X55N |  | R_SQUARE
7061585 | 7061585 |  | 311-1.91KHDKR-ND | Digikey | Chip Resistor | 9C06031A1911FKHFT | Yageo | RES SMD 1.91K OHM 1% 1/10W 0603 | 1.91K 1% | 1.91K | ±1% | 0.1W, 1/10W | Thick Film | ±100ppm/°C | -55°C ~ 155°C | 0603 (1608 Metric) | RESC1608X55N |  | R_SQUARE
7061586 | 7061586 |  | 311-1.96KHDKR-ND | Digikey | Chip Resistor | 9C06031A1961FKHFT | Yageo | RES SMD 1.96K OHM 1% 1/10W 0603 | 1.96K 1% | 1.96K | ±1% | 0.1W, 1/10W | Thick Film | ±100ppm/°C | -55°C ~ 155°C | 0603 (1608 Metric) | RESC1608X55N |  | R_SQUARE
7061587 | 7061587 |  | 311-2.05KHDKR-ND | Digikey | Chip Resistor | 9C06031A2051FKHFT | Yageo | RES SMD 2.05K OHM 1% 1/10W 0603 | 2.05K 1% | 2.05K | ±1% | 0.1W, 1/10W | Thick Film | ±100ppm/°C | -55°C ~ 155°C | 0603 (1608 Metric) | RESC1608X55N |  | R_SQUARE
7061588 | 7061588 |  | 311-2.10KHDKR-ND | Digikey | Chip Resistor | 9C06031A2101FKHFT | Yageo | RES SMD 2.1K OHM 1% 1/10W 0603 | 2.10K 1% | 2.1K | ±1% | 0.1W, 1/10W | Thick Film | ±100ppm/°C | -55°C ~ 155°C | 0603 (1608 Metric) | RESC1608X55N |  | R_SQUARE
7061589 | 7061589 |  | 311-2.21KHDKR-ND | Digikey | Chip Resistor | 9C06031A2211FKHFT | Yageo | RES SMD 2.21K OHM 1% 1/10W 0603 | 2.21K 1% | 2.21K | ±1% | 0.1W, 1/10W | Thick Film | ±100ppm/°C | -55°C ~ 155°C | 0603 (1608 Metric) | RESC1608X55N |  | R_SQUARE
7061590 | 7061590 |  | P2.37KHDKR-ND | Digikey | Chip Resistor | ERJ-3EKF2371V | Panasonic Electronic Components | RES SMD 2.37K OHM 1% 1/10W 0603 | 2.37k 1% | 2.37k | ±1% | 0.1W, 1/10W | Thick Film | ±100ppm/°C | -55°C ~ 155°C | 0603 (1608 Metric) | RESC1608X55N |  | R_SQUARE
7061591 | 7061591 |  | P2.67KHDKR-ND | Digikey | Chip Resistor | ERJ-3EKF2671V | Panasonic Electronic Components | RES SMD 2.67K OHM 1% 1/10W 0603 | 2.67k 1% | 2.67k | ±1% | 0.1W, 1/10W | Thick Film | ±100ppm/°C | -55°C ~ 155°C | 0603 (1608 Metric) | RESC1608X55N |  | R_SQUARE
7061592 | 7061592 |  | P2.74KHDKR-ND | Digikey | Chip Resistor | ERJ-3EKF2741V | Panasonic Electronic Components | RES SMD 2.74K OHM 1% 1/10W 0603 | 2.74k 1% | 2.74k | ±1% | 0.1W, 1/10W | Thick Film | ±100ppm/°C | -55°C ~ 155°C | 0603 (1608 Metric) | RESC1608X55N |  | R_SQUARE
7061593 | 7061593 |  | P2.87KHDKR-ND | Digikey | Chip Resistor | ERJ-3EKF2871V | Panasonic Electronic Components | RES SMD 2.87K OHM 1% 1/10W 0603 | 2.87k 1% | 2.87k | ±1% | 0.1W, 1/10W | Thick Film | ±100ppm/°C | -55°C ~ 155°C | 0603 (1608 Metric) | RESC1608X55N |  | R_SQUARE
7061594 | 7061594 |  | P2.94KHDKR-ND | Digikey | Chip Resistor | ERJ-3EKF2941V | Panasonic Electronic Components | RES SMD 2.94K OHM 1% 1/10W 0603 | 2.94k 1% | 2.94k | ±1% | 0.1W, 1/10W | Thick Film | ±100ppm/°C | -55°C ~ 155°C | 0603 (1608 Metric) | RESC1608X55N |  | R_SQUARE
7061595 | 7061595 |  | P3.16KHDKR-ND | Digikey | Chip Resistor | ERJ-3EKF3161V | Panasonic Electronic Components | RES SMD 3.16K OHM 1% 1/10W 0603 | 3.16k 1% | 3.16k | ±1% | 0.1W, 1/10W | Thick Film | ±100ppm/°C | -55°C ~ 155°C | 0603 (1608 Metric) | RESC1608X55N |  | R_SQUARE
7061596 | 7061596 |  | P3.24KHDKR-ND | Digikey | Chip Resistor | ERJ-3EKF3241V | Panasonic Electronic Components | RES SMD 3.24K OHM 1% 1/10W 0603 | 3.24k 1% | 3.24k | ±1% | 0.1W, 1/10W | Thick Film | ±100ppm/°C | -55°C ~ 155°C | 0603 (1608 Metric) | RESC1608X55N |  | R_SQUARE
7061597 | 7061597 |  | P3.40KHDKR-ND | Digikey | Chip Resistor | ERJ-3EKF3401V | Panasonic Electronic Components | RES SMD 3.4K OHM 1% 1/10W 0603 | 3.40k 1% | 3.4k | ±1% | 0.1W, 1/10W | Thick Film | ±100ppm/°C | -55°C ~ 155°C | 0603 (1608 Metric) | RESC1608X55N |  | R_SQUARE
7061598 | 7061598 |  | P3.48KHDKR-ND | Digikey | Chip Resistor | ERJ-3EKF3481V | Panasonic Electronic Components | RES SMD 3.48K OHM 1% 1/10W 0603 | 3.48k 1% | 3.48k | ±1% | 0.1W, 1/10W | Thick Film | ±100ppm/°C | -55°C ~ 155°C | 0603 (1608 Metric) | RESC1608X55N |  | R_SQUARE
7061599 | 7061599 |  | P3.57KHDKR-ND | Digikey | Chip Resistor | ERJ-3EKF3571V | Panasonic Electronic Components | RES SMD 3.57K OHM 1% 1/10W 0603 | 3.57k 1% | 3.57k | ±1% | 0.1W, 1/10W | Thick Film | ±100ppm/°C | -55°C ~ 155°C | 0603 (1608 Metric) | RESC1608X55N |  | R_SQUARE
7061600 | 7061600 |  | P3.65KHDKR-ND | Digikey | Chip Resistor | ERJ-3EKF3651V | Panasonic Electronic Components | RES SMD 3.65K OHM 1% 1/10W 0603 | 3.65k 1% | 3.65k | ±1% | 0.1W, 1/10W | Thick Film | ±100ppm/°C | -55°C ~ 155°C | 0603 (1608 Metric) | RESC1608X55N |  | R_SQUARE
7061601 | 7061601 |  | P3.83KHDKR-ND | Digikey | Chip Resistor | ERJ-3EKF3831V | Panasonic Electronic Components | RES SMD 3.83K OHM 1% 1/10W 0603 | 3.83k 1% | 3.83k | ±1% | 0.1W, 1/10W | Thick Film | ±100ppm/°C | -55°C ~ 155°C | 0603 (1608 Metric) | RESC1608X55N |  | R_SQUARE
7061602 | 7061602 |  | P4.22KHDKR-ND | Digikey | Chip Resistor | ERJ-3EKF4221V | Panasonic Electronic Components | RES SMD 4.22K OHM 1% 1/10W 0603 | 4.22k 1% | 4.22k | ±1% | 0.1W, 1/10W | Thick Film | ±100ppm/°C | -55°C ~ 155°C | 0603 (1608 Metric) | RESC1608X55N |  | R_SQUARE
7061603 | 7061603 |  | P4.32KHDKR-ND | Digikey | Chip Resistor | ERJ-3EKF4321V | Panasonic Electronic Components | RES SMD 4.32K OHM 1% 1/10W 0603 | 4.32k 1% | 4.32k | ±1% | 0.1W, 1/10W | Thick Film | ±100ppm/°C | -55°C ~ 155°C | 0603 (1608 Metric) | RESC1608X55N |  | R_SQUARE
7061604 | 7061604 |  | P4.42KHDKR-ND | Digikey | Chip Resistor | ERJ-3EKF4421V | Panasonic Electronic Components | RES SMD 4.42K OHM 1% 1/10W 0603 | 4.42k 1% | 4.42k | ±1% | 0.1W, 1/10W | Thick Film | ±100ppm/°C | -55°C ~ 155°C | 0603 (1608 Metric) | RESC1608X55N |  | R_SQUARE
7061605 | 7061605 |  | P4.64KHDKR-ND | Digikey | Chip Resistor | ERJ-3EKF4641V | Panasonic Electronic Components | RES SMD 4.64K OHM 1% 1/10W 0603 | 4.64k 1% | 4.64k | ±1% | 0.1W, 1/10W | Thick Film | ±100ppm/°C | -55°C ~ 155°C | 0603 (1608 Metric) | RESC1608X55N |  | R_SQUARE
7061606 | 7061606 |  | P4.75KHDKR-ND | Digikey | Chip Resistor | ERJ-3EKF4751V | Panasonic Electronic Components | RES SMD 4.75K OHM 1% 1/10W 0603 | 4.75k 1% | 4.75k | ±1% | 0.1W, 1/10W | Thick Film | ±100ppm/°C | -55°C ~ 155°C | 0603 (1608 Metric) | RESC1608X55N |  | R_SQUARE
7061607 | 7061607 |  | P4.87KHDKR-ND | Digikey | Chip Resistor | ERJ-3EKF4871V | Panasonic Electronic Components | RES SMD 4.87K OHM 1% 1/10W 0603 | 4.87k 1% | 4.87k | ±1% | 0.1W, 1/10W | Thick Film | ±100ppm/°C | -55°C ~ 155°C | 0603 (1608 Metric) | RESC1608X55N |  | R_SQUARE
7061608 | 7061608 |  | P5.23KHDKR-ND | Digikey | Chip Resistor | ERJ-3EKF5231V | Panasonic Electronic Components | RES SMD 5.23K OHM 1% 1/10W 0603 | 5.23k 1% | 5.23k | ±1% | 0.1W, 1/10W | Thick Film | ±100ppm/°C | -55°C ~ 155°C | 0603 (1608 Metric) | RESC1608X55N |  | R_SQUARE
7061609 | 7061609 |  | P5.49KHDKR-ND | Digikey | Chip Resistor | ERJ-3EKF5491V | Panasonic Electronic Components | RES SMD 5.49K OHM 1% 1/10W 0603 | 5.49k 1% | 5.49k | ±1% | 0.1W, 1/10W | Thick Film | ±100ppm/°C | -55°C ~ 155°C | 0603 (1608 Metric) | RESC1608X55N |  | R_SQUARE
7061610 | 7061610 |  | P5.76KHDKR-ND | Digikey | Chip Resistor | ERJ-3EKF5761V | Panasonic Electronic Components | RES SMD 5.76K OHM 1% 1/10W 0603 | 5.76k 1% | 5.76k | ±1% | 0.1W, 1/10W | Thick Film | ±100ppm/°C | -55°C ~ 155°C | 0603 (1608 Metric) | RESC1608X55N |  | R_SQUARE
7061611 | 7061611 |  | P5.90KHDKR-ND | Digikey | Chip Resistor | ERJ-3EKF5901V | Panasonic Electronic Components | RES SMD 5.9K OHM 1% 1/10W 0603 | 5.90k 1% | 5.9k | ±1% | 0.1W, 1/10W | Thick Film | ±100ppm/°C | -55°C ~ 155°C | 0603 (1608 Metric) | RESC1608X55N |  | R_SQUARE
7061612 | 7061612 |  | P6.19KHDKR-ND | Digikey | Chip Resistor | ERJ-3EKF6191V | Panasonic Electronic Components | RES SMD 6.19K OHM 1% 1/10W 0603 | 6.19k 1% | 6.19k | ±1% | 0.1W, 1/10W | Thick Film | ±100ppm/°C | -55°C ~ 155°C | 0603 (1608 Metric) | RESC1608X55N |  | R_SQUARE
7061613 | 7061613 |  | P6.34KHDKR-ND | Digikey | Chip Resistor | ERJ-3EKF6341V | Panasonic Electronic Components | RES SMD 6.34K OHM 1% 1/10W 0603 | 6.34k 1% | 6.34k | ±1% | 0.1W, 1/10W | Thick Film | ±100ppm/°C | -55°C ~ 155°C | 0603 (1608 Metric) | RESC1608X55N |  | R_SQUARE
7061614 | 7061614 |  | P6.49KHDKR-ND | Digikey | Chip Resistor | ERJ-3EKF6491V | Panasonic Electronic Components | RES SMD 6.49K OHM 1% 1/10W 0603 | 6.49k 1% | 6.49k | ±1% | 0.1W, 1/10W | Thick Film | ±100ppm/°C | -55°C ~ 155°C | 0603 (1608 Metric) | RESC1608X55N |  | R_SQUARE
7061615 | 7061615 |  | P7.32KHDKR-ND | Digikey | Chip Resistor | ERJ-3EKF7321V | Panasonic Electronic Components | RES SMD 7.32K OHM 1% 1/10W 0603 | 7.32k 1% | 7.32k | ±1% | 0.1W, 1/10W | Thick Film | ±100ppm/°C | -55°C ~ 155°C | 0603 (1608 Metric) | RESC1608X55N |  | R_SQUARE
7061616 | 7061616 |  | P7.68KHDKR-ND | Digikey | Chip Resistor | ERJ-3EKF7681V | Panasonic Electronic Components | RES SMD 7.68K OHM 1% 1/10W 0603 | 7.68k 1% | 7.68k | ±1% | 0.1W, 1/10W | Thick Film | ±100ppm/°C | -55°C ~ 155°C | 0603 (1608 Metric) | RESC1608X55N |  | R_SQUARE
7061617 | 7061617 |  | P7.87KHDKR-ND | Digikey | Chip Resistor | ERJ-3EKF7871V | Panasonic Electronic Components | RES SMD 7.87K OHM 1% 1/10W 0603 | 7.87k 1% | 7.87k | ±1% | 0.1W, 1/10W | Thick Film | ±100ppm/°C | -55°C ~ 155°C | 0603 (1608 Metric) | RESC1608X55N |  | R_SQUARE
7061618 | 7061618 |  | P8.06KHDKR-ND | Digikey | Chip Resistor | ERJ-3EKF8061V | Panasonic Electronic Components | RES SMD 8.06K OHM 1% 1/10W 0603 | 8.06k 1% | 8.06k | ±1% | 0.1W, 1/10W | Thick Film | ±100ppm/°C | -55°C ~ 155°C | 0603 (1608 Metric) | RESC1608X55N |  | R_SQUARE
7061619 | 7061619 |  | P8.25KHDKR-ND | Digikey | Chip Resistor | ERJ-3EKF8251V | Panasonic Electronic Components | RES SMD 8.25K OHM 1% 1/10W 0603 | 8.25k 1% | 8.25k | ±1% | 0.1W, 1/10W | Thick Film | ±100ppm/°C | -55°C ~ 155°C | 0603 (1608 Metric) | RESC1608X55N |  | R_SQUARE
7061620 | 7061620 |  | P8.45KHDKR-ND | Digikey | Chip Resistor | ERJ-3EKF8451V | Panasonic Electronic Components | RES SMD 8.45K OHM 1% 1/10W 0603 | 8.45k 1% | 8.45k | ±1% | 0.1W, 1/10W | Thick Film | ±100ppm/°C | -55°C ~ 155°C | 0603 (1608 Metric) | RESC1608X55N |  | R_SQUARE
7061621 | 7061621 |  | P9.53KHDKR-ND | Digikey | Chip Resistor | ERJ-3EKF9531V | Panasonic Electronic Components | RES SMD 9.53K OHM 1% 1/10W 0603 | 9.53k 1% | 9.53k | ±1% | 0.1W, 1/10W | Thick Film | ±100ppm/°C | -55°C ~ 155°C | 0603 (1608 Metric) | RESC1608X55N |  | R_SQUARE
7061622 | 7061622 |  | P9.76KHDKR-ND | Digikey | Chip Resistor | ERJ-3EKF9761V | Panasonic Electronic Components | RES SMD 9.76K OHM 1% 1/10W 0603 | 9.76k 1% | 9.76k | ±1% | 0.1W, 1/10W | Thick Film | ±100ppm/°C | -55°C ~ 155°C | 0603 (1608 Metric) | RESC1608X55N |  | R_SQUARE
7061623 | 7061623 |  | 311-10.5KHDKR-ND | Digikey | Chip Resistor | 9C06031A1052FKHFT | Yageo | RES SMD 10.5K OHM 1% 1/10W 0603 | 10.5K 1% | 10.5K | ±1% | 0.1W, 1/10W | Thick Film | ±100ppm/°C | -55°C ~ 155°C | 0603 (1608 Metric) | RESC1608X55N |  | R_SQUARE
7061624 | 7061624 |  | 311-10.7KHDKR-ND | Digikey | Chip Resistor | 9C06031A1072FKHFT | Yageo | RES SMD 10.7K OHM 1% 1/10W 0603 | 10.7K 1% | 10.7K | ±1% | 0.1W, 1/10W | Thick Film | ±100ppm/°C | -55°C ~ 155°C | 0603 (1608 Metric) | RESC1608X55N |  | R_SQUARE
7061625 | 7061625 |  | 311-11.5KHDKR-ND | Digikey | Chip Resistor | 9C06031A1152FKHFT | Yageo | RES SMD 11.5K OHM 1% 1/10W 0603 | 11.5K 1% | 11.5K | ±1% | 0.1W, 1/10W | Thick Film | ±100ppm/°C | -55°C ~ 155°C | 0603 (1608 Metric) | RESC1608X55N |  | R_SQUARE
7061626 | 7061626 |  | 311-12.7KHDKR-ND | Digikey | Chip Resistor | 9C06031A1272FKHFT | Yageo | RES SMD 12.7K OHM 1% 1/10W 0603 | 12.7K 1% | 12.7K | ±1% | 0.1W, 1/10W | Thick Film | ±100ppm/°C | -55°C ~ 155°C | 0603 (1608 Metric) | RESC1608X55N |  | R_SQUARE
7061627 | 7061627 |  | 311-13.7KHDKR-ND | Digikey | Chip Resistor | 9C06031A1372FKHFT | Yageo | RES SMD 13.7K OHM 1% 1/10W 0603 | 13.7K 1% | 13.7K | ±1% | 0.1W, 1/10W | Thick Film | ±100ppm/°C | -55°C ~ 155°C | 0603 (1608 Metric) | RESC1608X55N |  | R_SQUARE
7061628 | 7061628 |  | 311-14.0KHDKR-ND | Digikey | Chip Resistor | 9C06031A1402FKHFT | Yageo | RES SMD 14K OHM 1% 1/10W 0603 | 14.0K 1% | 14K | ±1% | 0.1W, 1/10W | Thick Film | ±100ppm/°C | -55°C ~ 155°C | 0603 (1608 Metric) | RESC1608X55N |  | R_SQUARE
7061629 | 7061629 |  | 311-14.3KHDKR-ND | Digikey | Chip Resistor | 9C06031A1432FKHFT | Yageo | RES SMD 14.3K OHM 1% 1/10W 0603 | 14.3K 1% | 14.3K | ±1% | 0.1W, 1/10W | Thick Film | ±100ppm/°C | -55°C ~ 155°C | 0603 (1608 Metric) | RESC1608X55N |  | R_SQUARE
7061630 | 7061630 |  | 311-14.7KHDKR-ND | Digikey | Chip Resistor | 9C06031A1472FKHFT | Yageo | RES SMD 14.7K OHM 1% 1/10W 0603 | 14.7K 1% | 14.7K | ±1% | 0.1W, 1/10W | Thick Film | ±100ppm/°C | -55°C ~ 155°C | 0603 (1608 Metric) | RESC1608X55N |  | R_SQUARE
7061631 | 7061631 |  | 311-15.4KHDKR-ND | Digikey | Chip Resistor | 9C06031A1542FKHFT | Yageo | RES SMD 15.4K OHM 1% 1/10W 0603 | 15.4K 1% | 15.4K | ±1% | 0.1W, 1/10W | Thick Film | ±100ppm/°C | -55°C ~ 155°C | 0603 (1608 Metric) | RESC1608X55N |  | R_SQUARE
7061632 | 7061632 |  | 311-16.5KHDKR-ND | Digikey | Chip Resistor | 9C06031A1652FKHFT | Yageo | RES SMD 16.5K OHM 1% 1/10W 0603 | 16.5K 1% | 16.5K | ±1% | 0.1W, 1/10W | Thick Film | ±100ppm/°C | -55°C ~ 155°C | 0603 (1608 Metric) | RESC1608X55N |  | R_SQUARE
7061633 | 7061633 |  | 311-17.4KHDKR-ND | Digikey | Chip Resistor | 9C06031A1742FKHFT | Yageo | RES SMD 17.4K OHM 1% 1/10W 0603 | 17.4K 1% | 17.4K | ±1% | 0.1W, 1/10W | Thick Film | ±100ppm/°C | -55°C ~ 155°C | 0603 (1608 Metric) | RESC1608X55N |  | R_SQUARE
7061634 | 7061634 |  | 311-17.8KHDKR-ND | Digikey | Chip Resistor | 9C06031A1782FKHFT | Yageo | RES SMD 17.8K OHM 1% 1/10W 0603 | 17.8K 1% | 17.8K | ±1% | 0.1W, 1/10W | Thick Film | ±100ppm/°C | -55°C ~ 155°C | 0603 (1608 Metric) | RESC1608X55N |  | R_SQUARE
7061635 | 7061635 |  | 311-18.7KHDKR-ND | Digikey | Chip Resistor | 9C06031A1872FKHFT | Yageo | RES SMD 18.7K OHM 1% 1/10W 0603 | 18.7K 1% | 18.7K | ±1% | 0.1W, 1/10W | Thick Film | ±100ppm/°C | -55°C ~ 155°C | 0603 (1608 Metric) | RESC1608X55N |  | R_SQUARE
7061636 | 7061636 |  | 311-19.1KHDKR-ND | Digikey | Chip Resistor | 9C06031A1912FKHFT | Yageo | RES SMD 19.1K OHM 1% 1/10W 0603 | 19.1K 1% | 19.1K | ±1% | 0.1W, 1/10W | Thick Film | ±100ppm/°C | -55°C ~ 155°C | 0603 (1608 Metric) | RESC1608X55N |  | R_SQUARE
7061637 | 7061637 |  | 311-19.6KHDKR-ND | Digikey | Chip Resistor | 9C06031A1962FKHFT | Yageo | RES SMD 19.6K OHM 1% 1/10W 0603 | 19.6K 1% | 19.6K | ±1% | 0.1W, 1/10W | Thick Film | ±100ppm/°C | -55°C ~ 155°C | 0603 (1608 Metric) | RESC1608X55N |  | R_SQUARE
7061638 | 7061638 |  | 311-20.5KHDKR-ND | Digikey | Chip Resistor | 9C06031A2052FKHFT | Yageo | RES SMD 20.5K OHM 1% 1/10W 0603 | 20.5K 1% | 20.5K | ±1% | 0.1W, 1/10W | Thick Film | ±100ppm/°C | -55°C ~ 155°C | 0603 (1608 Metric) | RESC1608X55N |  | R_SQUARE
7061639 | 7061639 |  | 311-21.5KHDKR-ND | Digikey | Chip Resistor | 9C06031A2152FKHFT | Yageo | RES SMD 21.5K OHM 1% 1/10W 0603 | 21.5K 1% | 21.5K | ±1% | 0.1W, 1/10W | Thick Film | ±100ppm/°C | -55°C ~ 155°C | 0603 (1608 Metric) | RESC1608X55N |  | R_SQUARE
7061640 | 7061640 |  | P22.6KHDKR-ND | Digikey | Chip Resistor | ERJ-3EKF2262V | Panasonic Electronic Components | RES SMD 22.6K OHM 1% 1/10W 0603 | 22.6k 1% | 22.6k | ±1% | 0.1W, 1/10W | Thick Film | ±100ppm/°C | -55°C ~ 155°C | 0603 (1608 Metric) | RESC1608X55N |  | R_SQUARE
7061641 | 7061641 |  | P23.2KHDKR-ND | Digikey | Chip Resistor | ERJ-3EKF2322V | Panasonic Electronic Components | RES SMD 23.2K OHM 1% 1/10W 0603 | 23.2k 1% | 23.2k | ±1% | 0.1W, 1/10W | Thick Film | ±100ppm/°C | -55°C ~ 155°C | 0603 (1608 Metric) | RESC1608X55N |  | R_SQUARE
7061642 | 7061642 |  | P24.3KHDKR-ND | Digikey | Chip Resistor | ERJ-3EKF2432V | Panasonic Electronic Components | RES SMD 24.3K OHM 1% 1/10W 0603 | 24.3k 1% | 24.3k | ±1% | 0.1W, 1/10W | Thick Film | ±100ppm/°C | -55°C ~ 155°C | 0603 (1608 Metric) | RESC1608X55N |  | R_SQUARE
7061643 | 7061643 |  | P24.9KHDKR-ND | Digikey | Chip Resistor | ERJ-3EKF2492V | Panasonic Electronic Components | RES SMD 24.9K OHM 1% 1/10W 0603 | 24.9k 1% | 24.9k | ±1% | 0.1W, 1/10W | Thick Film | ±100ppm/°C | -55°C ~ 155°C | 0603 (1608 Metric) | RESC1608X55N |  | R_SQUARE
7061644 | 7061644 |  | P26.7KHDKR-ND | Digikey | Chip Resistor | ERJ-3EKF2672V | Panasonic Electronic Components | RES SMD 26.7K OHM 1% 1/10W 0603 | 26.7k 1% | 26.7k | ±1% | 0.1W, 1/10W | Thick Film | ±100ppm/°C | -55°C ~ 155°C | 0603 (1608 Metric) | RESC1608X55N |  | R_SQUARE
7061645 | 7061645 |  | P28.0KHDKR-ND | Digikey | Chip Resistor | ERJ-3EKF2802V | Panasonic Electronic Components | RES SMD 28K OHM 1% 1/10W 0603 | 28.0K 1% | 28k | ±1% | 0.1W, 1/10W | Thick Film | ±100ppm/°C | -55°C ~ 155°C | 0603 (1608 Metric) | RESC1608X55N |  | R_SQUARE
7061646 | 7061646 |  | P28.7KHDKR-ND | Digikey | Chip Resistor | ERJ-3EKF2872V | Panasonic Electronic Components | RES SMD 28.7K OHM 1% 1/10W 0603 | 28.7k 1% | 28.7k | ±1% | 0.1W, 1/10W | Thick Film | ±100ppm/°C | -55°C ~ 155°C | 0603 (1608 Metric) | RESC1608X55N |  | R_SQUARE
7061647 | 7061647 |  | P30.9KHDKR-ND | Digikey | Chip Resistor | ERJ-3EKF3092V | Panasonic Electronic Components | RES SMD 30.9K OHM 1% 1/10W 0603 | 30.9k 1% | 30.9k | ±1% | 0.1W, 1/10W | Thick Film | ±100ppm/°C | -55°C ~ 155°C | 0603 (1608 Metric) | RESC1608X55N |  | R_SQUARE
7061648 | 7061648 |  | P33.2KHDKR-ND | Digikey | Chip Resistor | ERJ-3EKF3322V | Panasonic Electronic Components | RES SMD 33.2K OHM 1% 1/10W 0603 | 33.2k 1% | 33.2k | ±1% | 0.1W, 1/10W | Thick Film | ±100ppm/°C | -55°C ~ 155°C | 0603 (1608 Metric) | RESC1608X55N |  | R_SQUARE
7061649 | 7061649 |  | P34.8KHDKR-ND | Digikey | Chip Resistor | ERJ-3EKF3482V | Panasonic Electronic Components | RES SMD 34.8K OHM 1% 1/10W 0603 | 34.8k 1% | 34.8k | ±1% | 0.1W, 1/10W | Thick Film | ±100ppm/°C | -55°C ~ 155°C | 0603 (1608 Metric) | RESC1608X55N |  | R_SQUARE
7061650 | 7061650 |  | P38.3KHDKR-ND | Digikey | Chip Resistor | ERJ-3EKF3832V | Panasonic Electronic Components | RES SMD 38.3K OHM 1% 1/10W 0603 | 38.3k 1% | 38.3k | ±1% | 0.1W, 1/10W | Thick Film | ±100ppm/°C | -55°C ~ 155°C | 0603 (1608 Metric) | RESC1608X55N |  | R_SQUARE
7061651 | 7061651 |  | P40.2KHDKR-ND | Digikey | Chip Resistor | ERJ-3EKF4022V | Panasonic Electronic Components | RES SMD 40.2K OHM 1% 1/10W 0603 | 40.2k 1% | 40.2k | ±1% | 0.1W, 1/10W | Thick Film | ±100ppm/°C | -55°C ~ 155°C | 0603 (1608 Metric) | RESC1608X55N |  | R_SQUARE
7061652 | 7061652 |  | P42.2KHDKR-ND | Digikey | Chip Resistor | ERJ-3EKF4222V | Panasonic Electronic Components | RES SMD 42.2K OHM 1% 1/10W 0603 | 42.2k 1% | 42.2k | ±1% | 0.1W, 1/10W | Thick Film | ±100ppm/°C | -55°C ~ 155°C | 0603 (1608 Metric) | RESC1608X55N |  | R_SQUARE
7061653 | 7061653 |  | P43.2KHDKR-ND | Digikey | Chip Resistor | ERJ-3EKF4322V | Panasonic Electronic Components | RES SMD 43.2K OHM 1% 1/10W 0603 | 43.2k 1% | 43.2k | ±1% | 0.1W, 1/10W | Thick Film | ±100ppm/°C | -55°C ~ 155°C | 0603 (1608 Metric) | RESC1608X55N |  | R_SQUARE
7061654 | 7061654 |  | P44.2KHDKR-ND | Digikey | Chip Resistor | ERJ-3EKF4422V | Panasonic Electronic Components | RES SMD 44.2K OHM 1% 1/10W 0603 | 44.2k 1% | 44.2k | ±1% | 0.1W, 1/10W | Thick Film | ±100ppm/°C | -55°C ~ 155°C | 0603 (1608 Metric) | RESC1608X55N |  | R_SQUARE
7061655 | 7061655 |  | P45.3KHDKR-ND | Digikey | Chip Resistor | ERJ-3EKF4532V | Panasonic Electronic Components | RES SMD 45.3K OHM 1% 1/10W 0603 | 45.3k 1% | 45.3k | ±1% | 0.1W, 1/10W | Thick Film | ±100ppm/°C | -55°C ~ 155°C | 0603 (1608 Metric) | RESC1608X55N |  | R_SQUARE
7061656 | 7061656 |  | P47.5KHDKR-ND | Digikey | Chip Resistor | ERJ-3EKF4752V | Panasonic Electronic Components | RES SMD 47.5K OHM 1% 1/10W 0603 | 47.5k 1% | 47.5k | ±1% | 0.1W, 1/10W | Thick Film | ±100ppm/°C | -55°C ~ 155°C | 0603 (1608 Metric) | RESC1608X55N |  | R_SQUARE
7061657 | 7061657 |  | P48.7KHDKR-ND | Digikey | Chip Resistor | ERJ-3EKF4872V | Panasonic Electronic Components | RES SMD 48.7K OHM 1% 1/10W 0603 | 48.7k 1% | 48.7k | ±1% | 0.1W, 1/10W | Thick Film | ±100ppm/°C | -55°C ~ 155°C | 0603 (1608 Metric) | RESC1608X55N |  | R_SQUARE
7061658 | 7061658 |  | P53.6KHDKR-ND | Digikey | Chip Resistor | ERJ-3EKF5362V | Panasonic Electronic Components | RES SMD 53.6K OHM 1% 1/10W 0603 | 53.6k 1% | 53.6k | ±1% | 0.1W, 1/10W | Thick Film | ±100ppm/°C | -55°C ~ 155°C | 0603 (1608 Metric) | RESC1608X55N |  | R_SQUARE
7061659 | 7061659 |  | P56.2KHDKR-ND | Digikey | Chip Resistor | ERJ-3EKF5622V | Panasonic Electronic Components | RES SMD 56.2K OHM 1% 1/10W 0603 | 56.2k 1% | 56.2k | ±1% | 0.1W, 1/10W | Thick Film | ±100ppm/°C | -55°C ~ 155°C | 0603 (1608 Metric) | RESC1608X55N |  | R_SQUARE
7061660 | 7061660 |  | P57.6KHDKR-ND | Digikey | Chip Resistor | ERJ-3EKF5762V | Panasonic Electronic Components | RES SMD 57.6K OHM 1% 1/10W 0603 | 57.6k 1% | 57.6k | ±1% | 0.1W, 1/10W | Thick Film | ±100ppm/°C | -55°C ~ 155°C | 0603 (1608 Metric) | RESC1608X55N |  | R_SQUARE
7061661 | 7061661 |  | P61.9KHDKR-ND | Digikey | Chip Resistor | ERJ-3EKF6192V | Panasonic Electronic Components | RES SMD 61.9K OHM 1% 1/10W 0603 | 61.9k 1% | 61.9k | ±1% | 0.1W, 1/10W | Thick Film | ±100ppm/°C | -55°C ~ 155°C | 0603 (1608 Metric) | RESC1608X55N |  | R_SQUARE
7061662 | 7061662 |  | P63.4KHDKR-ND | Digikey | Chip Resistor | ERJ-3EKF6342V | Panasonic Electronic Components | RES SMD 63.4K OHM 1% 1/10W 0603 | 63.4k 1% | 63.4k | ±1% | 0.1W, 1/10W | Thick Film | ±100ppm/°C | -55°C ~ 155°C | 0603 (1608 Metric) | RESC1608X55N |  | R_SQUARE
7061663 | 7061663 |  | P64.9KHDKR-ND | Digikey | Chip Resistor | ERJ-3EKF6492V | Panasonic Electronic Components | RES SMD 64.9K OHM 1% 1/10W 0603 | 64.9k 1% | 64.9k | ±1% | 0.1W, 1/10W | Thick Film | ±100ppm/°C | -55°C ~ 155°C | 0603 (1608 Metric) | RESC1608X55N |  | R_SQUARE
7061664 | 7061664 |  | P68.1KHDKR-ND | Digikey | Chip Resistor | ERJ-3EKF6812V | Panasonic Electronic Components | RES SMD 68.1K OHM 1% 1/10W 0603 | 68.1k 1% | 68.1k | ±1% | 0.1W, 1/10W | Thick Film | ±100ppm/°C | -55°C ~ 155°C | 0603 (1608 Metric) | RESC1608X55N |  | R_SQUARE
7061665 | 7061665 |  | P73.2KHDKR-ND | Digikey | Chip Resistor | ERJ-3EKF7322V | Panasonic Electronic Components | RES SMD 73.2K OHM 1% 1/10W 0603 | 73.2k 1% | 73.2k | ±1% | 0.1W, 1/10W | Thick Film | ±100ppm/°C | -55°C ~ 155°C | 0603 (1608 Metric) | RESC1608X55N |  | R_SQUARE
7061666 | 7061666 |  | P76.8KHDKR-ND | Digikey | Chip Resistor | ERJ-3EKF7682V | Panasonic Electronic Components | RES SMD 76.8K OHM 1% 1/10W 0603 | 76.8k 1% | 76.8k | ±1% | 0.1W, 1/10W | Thick Film | ±100ppm/°C | -55°C ~ 155°C | 0603 (1608 Metric) | RESC1608X55N |  | R_SQUARE
7061667 | 7061667 |  | P78.7KHDKR-ND | Digikey | Chip Resistor | ERJ-3EKF7872V | Panasonic Electronic Components | RES SMD 78.7K OHM 1% 1/10W 0603 | 78.7k 1% | 78.7k | ±1% | 0.1W, 1/10W | Thick Film | ±100ppm/°C | -55°C ~ 155°C | 0603 (1608 Metric) | RESC1608X55N |  | R_SQUARE
7061668 | 7061668 |  | P80.6KHDKR-ND | Digikey | Chip Resistor | ERJ-3EKF8062V | Panasonic Electronic Components | RES SMD 80.6K OHM 1% 1/10W 0603 | 80.6k 1% | 80.6k | ±1% | 0.1W, 1/10W | Thick Film | ±100ppm/°C | -55°C ~ 155°C | 0603 (1608 Metric) | RESC1608X55N |  | R_SQUARE
7061669 | 7061669 |  | P82.5KHDKR-ND | Digikey | Chip Resistor | ERJ-3EKF8252V | Panasonic Electronic Components | RES SMD 82.5K OHM 1% 1/10W 0603 | 82.5k 1% | 82.5k | ±1% | 0.1W, 1/10W | Thick Film | ±100ppm/°C | -55°C ~ 155°C | 0603 (1608 Metric) | RESC1608X55N |  | R_SQUARE
7061670 | 7061670 |  | P86.6KHDKR-ND | Digikey | Chip Resistor | ERJ-3EKF8662V | Panasonic Electronic Components | RES SMD 86.6K OHM 1% 1/10W 0603 | 86.6k 1% | 86.6k | ±1% | 0.1W, 1/10W | Thick Film | ±100ppm/°C | -55°C ~ 155°C | 0603 (1608 Metric) | RESC1608X55N |  | R_SQUARE
7061671 | 7061671 |  | P93.1KHDKR-ND | Digikey | Chip Resistor | ERJ-3EKF9312V | Panasonic Electronic Components | RES SMD 93.1K OHM 1% 1/10W 0603 | 93.1k 1% | 93.1k | ±1% | 0.1W, 1/10W | Thick Film | ±100ppm/°C | -55°C ~ 155°C | 0603 (1608 Metric) | RESC1608X55N |  | R_SQUARE
7061672 | 7061672 |  | P95.3KHDKR-ND | Digikey | Chip Resistor | ERJ-3EKF9532V | Panasonic Electronic Components | RES SMD 95.3K OHM 1% 1/10W 0603 | 95.3k 1% | 95.3k | ±1% | 0.1W, 1/10W | Thick Film | ±100ppm/°C | -55°C ~ 155°C | 0603 (1608 Metric) | RESC1608X55N |  | R_SQUARE
7061673 | 7061673 |  | P97.6KHDKR-ND | Digikey | Chip Resistor | ERJ-3EKF9762V | Panasonic Electronic Components | RES SMD 97.6K OHM 1% 1/10W 0603 | 97.6k 1% | 97.6k | ±1% | 0.1W, 1/10W | Thick Film | ±100ppm/°C | -55°C ~ 155°C | 0603 (1608 Metric) | RESC1608X55N |  | R_SQUARE
7061674 | 7061674 |  | 311-102KHDKR-ND | Digikey | Chip Resistor | 9C06031A1023FKHFT | Yageo | RES SMD 102K OHM 1% 1/10W 0603 | 102K 1% | 102K | ±1% | 0.1W, 1/10W | Thick Film | ±100ppm/°C | -55°C ~ 155°C | 0603 (1608 Metric) | RESC1608X55N |  | R_SQUARE
7061675 | 7061675 |  | 311-105KHDKR-ND | Digikey | Chip Resistor | 9C06031A1053FKHFT | Yageo | RES SMD 105K OHM 1% 1/10W 0603 | 105K 1% | 105K | ±1% | 0.1W, 1/10W | Thick Film | ±100ppm/°C | -55°C ~ 155°C | 0603 (1608 Metric) | RESC1608X55N |  | R_SQUARE
7061676 | 7061676 |  | 311-110KHDKR-ND | Digikey | Chip Resistor | 9C06031A1103FKHFT | Yageo | RES SMD 110K OHM 1% 1/10W 0603 | 110K 1% | 110K | ±1% | 0.1W, 1/10W | Thick Film | ±100ppm/°C | -55°C ~ 155°C | 0603 (1608 Metric) | RESC1608X55N |  | R_SQUARE
7061677 | 7061677 |  | 311-113KHDKR-ND | Digikey | Chip Resistor | 9C06031A1133FKHFT | Yageo | RES SMD 113K OHM 1% 1/10W 0603 | 113K 1% | 113K | ±1% | 0.1W, 1/10W | Thick Film | ±100ppm/°C | -55°C ~ 155°C | 0603 (1608 Metric) | RESC1608X55N |  | R_SQUARE
7061678 | 7061678 |  | 311-118KHDKR-ND | Digikey | Chip Resistor | 9C06031A1183FKHFT | Yageo | RES SMD 118K OHM 1% 1/10W 0603 | 118K 1% | 118K | ±1% | 0.1W, 1/10W | Thick Film | ±100ppm/°C | -55°C ~ 155°C | 0603 (1608 Metric) | RESC1608X55N |  | R_SQUARE
7061679 | 7061679 |  | 311-130KHDKR-ND | Digikey | Chip Resistor | 9C06031A1303FKHFT | Yageo | RES SMD 130K OHM 1% 1/10W 0603 | 130K 1% | 130K | ±1% | 0.1W, 1/10W | Thick Film | ±100ppm/°C | -55°C ~ 155°C | 0603 (1608 Metric) | RESC1608X55N |  | R_SQUARE
7061680 | 7061680 |  | 311-137KHDKR-ND | Digikey | Chip Resistor | 9C06031A1373FKHFT | Yageo | RES SMD 137K OHM 1% 1/10W 0603 | 137K 1% | 137K | ±1% | 0.1W, 1/10W | Thick Film | ±100ppm/°C | -55°C ~ 155°C | 0603 (1608 Metric) | RESC1608X55N |  | R_SQUARE
7061681 | 7061681 |  | 311-143KHDKR-ND | Digikey | Chip Resistor | 9C06031A1433FKHFT | Yageo | RES SMD 143K OHM 1% 1/10W 0603 | 143K 1% | 143K | ±1% | 0.1W, 1/10W | Thick Film | ±100ppm/°C | -55°C ~ 155°C | 0603 (1608 Metric) | RESC1608X55N |  | R_SQUARE
7061682 | 7061682 |  | 311-147KHDKR-ND | Digikey | Chip Resistor | 9C06031A1473FKHFT | Yageo | RES SMD 147K OHM 1% 1/10W 0603 | 147K 1% | 147K | ±1% | 0.1W, 1/10W | Thick Film | ±100ppm/°C | -55°C ~ 155°C | 0603 (1608 Metric) | RESC1608X55N |  | R_SQUARE
7061683 | 7061683 |  | 311-154KHDKR-ND | Digikey | Chip Resistor | 9C06031A1543FKHFT | Yageo | RES SMD 154K OHM 1% 1/10W 0603 | 154K 1% | 154K | ±1% | 0.1W, 1/10W | Thick Film | ±100ppm/°C | -55°C ~ 155°C | 0603 (1608 Metric) | RESC1608X55N |  | R_SQUARE
7061684 | 7061684 |  | 311-158KHDKR-ND | Digikey | Chip Resistor | 9C06031A1583FKHFT | Yageo | RES SMD 158K OHM 1% 1/10W 0603 | 158K 1% | 158K | ±1% | 0.1W, 1/10W | Thick Film | ±100ppm/°C | -55°C ~ 155°C | 0603 (1608 Metric) | RESC1608X55N |  | R_SQUARE
7061685 | 7061685 |  | 311-162KHDKR-ND | Digikey | Chip Resistor | 9C06031A1623FKHFT | Yageo | RES SMD 162K OHM 1% 1/10W 0603 | 162K 1% | 162K | ±1% | 0.1W, 1/10W | Thick Film | ±100ppm/°C | -55°C ~ 155°C | 0603 (1608 Metric) | RESC1608X55N |  | R_SQUARE
7061686 | 7061686 |  | 311-165KHDKR-ND | Digikey | Chip Resistor | 9C06031A1653FKHFT | Yageo | RES SMD 165K OHM 1% 1/10W 0603 | 165K 1% | 165K | ±1% | 0.1W, 1/10W | Thick Film | ±100ppm/°C | -55°C ~ 155°C | 0603 (1608 Metric) | RESC1608X55N |  | R_SQUARE
7061687 | 7061687 |  | 311-178KHDKR-ND | Digikey | Chip Resistor | 9C06031A1783FKHFT | Yageo | RES SMD 178K OHM 1% 1/10W 0603 | 178K 1% | 178K | ±1% | 0.1W, 1/10W | Thick Film | ±100ppm/°C | -55°C ~ 155°C | 0603 (1608 Metric) | RESC1608X55N |  | R_SQUARE
7061688 | 7061688 |  | 311-182KHDKR-ND | Digikey | Chip Resistor | 9C06031A1823FKHFT | Yageo | RES SMD 182K OHM 1% 1/10W 0603 | 182K 1% | 182K | ±1% | 0.1W, 1/10W | Thick Film | ±100ppm/°C | -55°C ~ 155°C | 0603 (1608 Metric) | RESC1608X55N |  | R_SQUARE
7061689 | 7061689 |  | 311-187KHDKR-ND | Digikey | Chip Resistor | 9C06031A1873FKHFT | Yageo | RES SMD 187K OHM 1% 1/10W 0603 | 187K 1% | 187K | ±1% | 0.1W, 1/10W | Thick Film | ±100ppm/°C | -55°C ~ 155°C | 0603 (1608 Metric) | RESC1608X55N |  | R_SQUARE
7061690 | 7061690 |  | 311-191KHDKR-ND | Digikey | Chip Resistor | 9C06031A1913FKHFT | Yageo | RES SMD 191K OHM 1% 1/10W 0603 | 191K 1% | 191K | ±1% | 0.1W, 1/10W | Thick Film | ±100ppm/°C | -55°C ~ 155°C | 0603 (1608 Metric) | RESC1608X55N |  | R_SQUARE
7061691 | 7061691 |  | 311-196KHDKR-ND | Digikey | Chip Resistor | 9C06031A1963FKHFT | Yageo | RES SMD 196K OHM 1% 1/10W 0603 | 196K 1% | 196K | ±1% | 0.1W, 1/10W | Thick Film | ±100ppm/°C | -55°C ~ 155°C | 0603 (1608 Metric) | RESC1608X55N |  | R_SQUARE
7061692 | 7061692 |  | 311-205KHDKR-ND | Digikey | Chip Resistor | 9C06031A2053FKHFT | Yageo | RES SMD 205K OHM 1% 1/10W 0603 | 205K 1% | 205K | ±1% | 0.1W, 1/10W | Thick Film | ±100ppm/°C | -55°C ~ 155°C | 0603 (1608 Metric) | RESC1608X55N |  | R_SQUARE
7061693 | 7061693 |  | 311-210KHDKR-ND | Digikey | Chip Resistor | 9C06031A2103FKHFT | Yageo | RES SMD 210K OHM 1% 1/10W 0603 | 210K 1% | 210K | ±1% | 0.1W, 1/10W | Thick Film | ±100ppm/°C | -55°C ~ 155°C | 0603 (1608 Metric) | RESC1608X55N |  | R_SQUARE
7061694 | 7061694 |  | 311-215KHDKR-ND | Digikey | Chip Resistor | 9C06031A2153FKHFT | Yageo | RES SMD 215K OHM 1% 1/10W 0603 | 215K 1% | 215K | ±1% | 0.1W, 1/10W | Thick Film | ±100ppm/°C | -55°C ~ 155°C | 0603 (1608 Metric) | RESC1608X55N |  | R_SQUARE
7061695 | 7061695 |  | P226KHDKR-ND | Digikey | Chip Resistor | ERJ-3EKF2263V | Panasonic Electronic Components | RES SMD 226K OHM 1% 1/10W 0603 | 226k 1% | 226k | ±1% | 0.1W, 1/10W | Thick Film | ±100ppm/°C | -55°C ~ 155°C | 0603 (1608 Metric) | RESC1608X55N |  | R_SQUARE
7061696 | 7061696 |  | P232KHDKR-ND | Digikey | Chip Resistor | ERJ-3EKF2323V | Panasonic Electronic Components | RES SMD 232K OHM 1% 1/10W 0603 | 232k 1% | 232k | ±1% | 0.1W, 1/10W | Thick Film | ±100ppm/°C | -55°C ~ 155°C | 0603 (1608 Metric) | RESC1608X55N |  | R_SQUARE
7061697 | 7061697 |  | P237KHDKR-ND | Digikey | Chip Resistor | ERJ-3EKF2373V | Panasonic Electronic Components | RES SMD 237K OHM 1% 1/10W 0603 | 237k 1% | 237k | ±1% | 0.1W, 1/10W | Thick Film | ±100ppm/°C | -55°C ~ 155°C | 0603 (1608 Metric) | RESC1608X55N |  | R_SQUARE
7061698 | 7061698 |  | P243KHDKR-ND | Digikey | Chip Resistor | ERJ-3EKF2433V | Panasonic Electronic Components | RES SMD 243K OHM 1% 1/10W 0603 | 243k 1% | 243k | ±1% | 0.1W, 1/10W | Thick Film | ±100ppm/°C | -55°C ~ 155°C | 0603 (1608 Metric) | RESC1608X55N |  | R_SQUARE
7061699 | 7061699 |  | P249KHDKR-ND | Digikey | Chip Resistor | ERJ-3EKF2493V | Panasonic Electronic Components | RES SMD 249K OHM 1% 1/10W 0603 | 249k 1% | 249k | ±1% | 0.1W, 1/10W | Thick Film | ±100ppm/°C | -55°C ~ 155°C | 0603 (1608 Metric) | RESC1608X55N |  | R_SQUARE
7061700 | 7061700 |  | P255KHDKR-ND | Digikey | Chip Resistor | ERJ-3EKF2553V | Panasonic Electronic Components | RES SMD 255K OHM 1% 1/10W 0603 | 255k 1% | 255k | ±1% | 0.1W, 1/10W | Thick Film | ±100ppm/°C | -55°C ~ 155°C | 0603 (1608 Metric) | RESC1608X55N |  | R_SQUARE
7061701 | 7061701 |  | P261KHDKR-ND | Digikey | Chip Resistor | ERJ-3EKF2613V | Panasonic Electronic Components | RES SMD 261K OHM 1% 1/10W 0603 | 261k 1% | 261k | ±1% | 0.1W, 1/10W | Thick Film | ±100ppm/°C | -55°C ~ 155°C | 0603 (1608 Metric) | RESC1608X55N |  | R_SQUARE
7061702 | 7061702 |  | P267KHDKR-ND | Digikey | Chip Resistor | ERJ-3EKF2673V | Panasonic Electronic Components | RES SMD 267K OHM 1% 1/10W 0603 | 267k 1% | 267k | ±1% | 0.1W, 1/10W | Thick Film | ±100ppm/°C | -55°C ~ 155°C | 0603 (1608 Metric) | RESC1608X55N |  | R_SQUARE
7061703 | 7061703 |  | P274KHDKR-ND | Digikey | Chip Resistor | ERJ-3EKF2743V | Panasonic Electronic Components | RES SMD 274K OHM 1% 1/10W 0603 | 274k 1% | 274k | ±1% | 0.1W, 1/10W | Thick Film | ±100ppm/°C | -55°C ~ 155°C | 0603 (1608 Metric) | RESC1608X55N |  | R_SQUARE
7061704 | 7061704 |  | P280KHDKR-ND | Digikey | Chip Resistor | ERJ-3EKF2803V | Panasonic Electronic Components | RES SMD 280K OHM 1% 1/10W 0603 | 280k 1% | 280k | ±1% | 0.1W, 1/10W | Thick Film | ±100ppm/°C | -55°C ~ 155°C | 0603 (1608 Metric) | RESC1608X55N |  | R_SQUARE
7061705 | 7061705 |  | P287KHDKR-ND | Digikey | Chip Resistor | ERJ-3EKF2873V | Panasonic Electronic Components | RES SMD 287K OHM 1% 1/10W 0603 | 287k 1% | 287k | ±1% | 0.1W, 1/10W | Thick Film | ±100ppm/°C | -55°C ~ 155°C | 0603 (1608 Metric) | RESC1608X55N |  | R_SQUARE
7061706 | 7061706 |  | P294KHDKR-ND | Digikey | Chip Resistor | ERJ-3EKF2943V | Panasonic Electronic Components | RES SMD 294K OHM 1% 1/10W 0603 | 294k 1% | 294k | ±1% | 0.1W, 1/10W | Thick Film | ±100ppm/°C | -55°C ~ 155°C | 0603 (1608 Metric) | RESC1608X55N |  | R_SQUARE
7061707 | 7061707 |  | P324KHDKR-ND | Digikey | Chip Resistor | ERJ-3EKF3243V | Panasonic Electronic Components | RES SMD 324K OHM 1% 1/10W 0603 | 324k 1% | 324k | ±1% | 0.1W, 1/10W | Thick Film | ±100ppm/°C | -55°C ~ 155°C | 0603 (1608 Metric) | RESC1608X55N |  | R_SQUARE
7061708 | 7061708 |  | P340KHDKR-ND | Digikey | Chip Resistor | ERJ-3EKF3403V | Panasonic Electronic Components | RES SMD 340K OHM 1% 1/10W 0603 | 340k 1% | 340k | ±1% | 0.1W, 1/10W | Thick Film | ±100ppm/°C | -55°C ~ 155°C | 0603 (1608 Metric) | RESC1608X55N |  | R_SQUARE
7061709 | 7061709 |  | P348KHDKR-ND | Digikey | Chip Resistor | ERJ-3EKF3483V | Panasonic Electronic Components | RES SMD 348K OHM 1% 1/10W 0603 | 348k 1% | 348k | ±1% | 0.1W, 1/10W | Thick Film | ±100ppm/°C | -55°C ~ 155°C | 0603 (1608 Metric) | RESC1608X55N |  | R_SQUARE
7061710 | 7061710 |  | P357KHDKR-ND | Digikey | Chip Resistor | ERJ-3EKF3573V | Panasonic Electronic Components | RES SMD 357K OHM 1% 1/10W 0603 | 357k 1% | 357k | ±1% | 0.1W, 1/10W | Thick Film | ±100ppm/°C | -55°C ~ 155°C | 0603 (1608 Metric) | RESC1608X55N |  | R_SQUARE
7061711 | 7061711 |  | P365KHDKR-ND | Digikey | Chip Resistor | ERJ-3EKF3653V | Panasonic Electronic Components | RES SMD 365K OHM 1% 1/10W 0603 | 365k 1% | 365k | ±1% | 0.1W, 1/10W | Thick Film | ±100ppm/°C | -55°C ~ 155°C | 0603 (1608 Metric) | RESC1608X55N |  | R_SQUARE
7061712 | 7061712 |  | P374KHDKR-ND | Digikey | Chip Resistor | ERJ-3EKF3743V | Panasonic Electronic Components | RES SMD 374K OHM 1% 1/10W 0603 | 374k 1% | 374k | ±1% | 0.1W, 1/10W | Thick Film | ±100ppm/°C | -55°C ~ 155°C | 0603 (1608 Metric) | RESC1608X55N |  | R_SQUARE
7061713 | 7061713 |  | P383KHDKR-ND | Digikey | Chip Resistor | ERJ-3EKF3833V | Panasonic Electronic Components | RES SMD 383K OHM 1% 1/10W 0603 | 383k 1% | 383k | ±1% | 0.1W, 1/10W | Thick Film | ±100ppm/°C | -55°C ~ 155°C | 0603 (1608 Metric) | RESC1608X55N |  | R_SQUARE
7061714 | 7061714 |  | P412KHDKR-ND | Digikey | Chip Resistor | ERJ-3EKF4123V | Panasonic Electronic Components | RES SMD 412K OHM 1% 1/10W 0603 | 412k 1% | 412k | ±1% | 0.1W, 1/10W | Thick Film | ±100ppm/°C | -55°C ~ 155°C | 0603 (1608 Metric) | RESC1608X55N |  | R_SQUARE
7061715 | 7061715 |  | P422KHDKR-ND | Digikey | Chip Resistor | ERJ-3EKF4223V | Panasonic Electronic Components | RES SMD 422K OHM 1% 1/10W 0603 | 422k 1% | 422k | ±1% | 0.1W, 1/10W | Thick Film | ±100ppm/°C | -55°C ~ 155°C | 0603 (1608 Metric) | RESC1608X55N |  | R_SQUARE
7061716 | 7061716 |  | P432KHDKR-ND | Digikey | Chip Resistor | ERJ-3EKF4323V | Panasonic Electronic Components | RES SMD 432K OHM 1% 1/10W 0603 | 432k 1% | 432k | ±1% | 0.1W, 1/10W | Thick Film | ±100ppm/°C | -55°C ~ 155°C | 0603 (1608 Metric) | RESC1608X55N |  | R_SQUARE
7061717 | 7061717 |  | P442KHDKR-ND | Digikey | Chip Resistor | ERJ-3EKF4423V | Panasonic Electronic Components | RES SMD 442K OHM 1% 1/10W 0603 | 442k 1% | 442k | ±1% | 0.1W, 1/10W | Thick Film | ±100ppm/°C | -55°C ~ 155°C | 0603 (1608 Metric) | RESC1608X55N |  | R_SQUARE
7061718 | 7061718 |  | P453KHDKR-ND | Digikey | Chip Resistor | ERJ-3EKF4533V | Panasonic Electronic Components | RES SMD 453K OHM 1% 1/10W 0603 | 453k 1% | 453k | ±1% | 0.1W, 1/10W | Thick Film | ±100ppm/°C | -55°C ~ 155°C | 0603 (1608 Metric) | RESC1608X55N |  | R_SQUARE
7061719 | 7061719 |  | P475KHDKR-ND | Digikey | Chip Resistor | ERJ-3EKF4753V | Panasonic Electronic Components | RES SMD 475K OHM 1% 1/10W 0603 | 475k 1% | 475k | ±1% | 0.1W, 1/10W | Thick Film | ±100ppm/°C | -55°C ~ 155°C | 0603 (1608 Metric) | RESC1608X55N |  | R_SQUARE
7061720 | 7061720 |  | P487KHDKR-ND | Digikey | Chip Resistor | ERJ-3EKF4873V | Panasonic Electronic Components | RES SMD 487K OHM 1% 1/10W 0603 | 487k 1% | 487k | ±1% | 0.1W, 1/10W | Thick Film | ±100ppm/°C | -55°C ~ 155°C | 0603 (1608 Metric) | RESC1608X55N |  | R_SQUARE
7061721 | 7061721 |  | P511KHDKR-ND | Digikey | Chip Resistor | ERJ-3EKF5113V | Panasonic Electronic Components | RES SMD 511K OHM 1% 1/10W 0603 | 511k 1% | 511k | ±1% | 0.1W, 1/10W | Thick Film | ±100ppm/°C | -55°C ~ 155°C | 0603 (1608 Metric) | RESC1608X55N |  | R_SQUARE
7061722 | 7061722 |  | P523KHDKR-ND | Digikey | Chip Resistor | ERJ-3EKF5233V | Panasonic Electronic Components | RES SMD 523K OHM 1% 1/10W 0603 | 523k 1% | 523k | ±1% | 0.1W, 1/10W | Thick Film | ±100ppm/°C | -55°C ~ 155°C | 0603 (1608 Metric) | RESC1608X55N |  | R_SQUARE
7061723 | 7061723 |  | P536KHDKR-ND | Digikey | Chip Resistor | ERJ-3EKF5363V | Panasonic Electronic Components | RES SMD 536K OHM 1% 1/10W 0603 | 536k 1% | 536k | ±1% | 0.1W, 1/10W | Thick Film | ±100ppm/°C | -55°C ~ 155°C | 0603 (1608 Metric) | RESC1608X55N |  | R_SQUARE
7061724 | 7061724 |  | P549KHDKR-ND | Digikey | Chip Resistor | ERJ-3EKF5493V | Panasonic Electronic Components | RES SMD 549K OHM 1% 1/10W 0603 | 549k 1% | 549k | ±1% | 0.1W, 1/10W | Thick Film | ±100ppm/°C | -55°C ~ 155°C | 0603 (1608 Metric) | RESC1608X55N |  | R_SQUARE
7061725 | 7061725 |  | P562KHDKR-ND | Digikey | Chip Resistor | ERJ-3EKF5623V | Panasonic Electronic Components | RES SMD 562K OHM 1% 1/10W 0603 | 562k 1% | 562k | ±1% | 0.1W, 1/10W | Thick Film | ±100ppm/°C | -55°C ~ 155°C | 0603 (1608 Metric) | RESC1608X55N |  | R_SQUARE
7061726 | 7061726 |  | P576KHDKR-ND | Digikey | Chip Resistor | ERJ-3EKF5763V | Panasonic Electronic Components | RES SMD 576K OHM 1% 1/10W 0603 | 576k 1% | 576k | ±1% | 0.1W, 1/10W | Thick Film | ±100ppm/°C | -55°C ~ 155°C | 0603 (1608 Metric) | RESC1608X55N |  | R_SQUARE
7061727 | 7061727 |  | P590KHDKR-ND | Digikey | Chip Resistor | ERJ-3EKF5903V | Panasonic Electronic Components | RES SMD 590K OHM 1% 1/10W 0603 | 590k 1% | 590k | ±1% | 0.1W, 1/10W | Thick Film | ±100ppm/°C | -55°C ~ 155°C | 0603 (1608 Metric) | RESC1608X55N |  | R_SQUARE
7061728 | 7061728 |  | P604KHDKR-ND | Digikey | Chip Resistor | ERJ-3EKF6043V | Panasonic Electronic Components | RES SMD 604K OHM 1% 1/10W 0603 | 604k 1% | 604k | ±1% | 0.1W, 1/10W | Thick Film | ±100ppm/°C | -55°C ~ 155°C | 0603 (1608 Metric) | RESC1608X55N |  | R_SQUARE
7061729 | 7061729 |  | P619KHDKR-ND | Digikey | Chip Resistor | ERJ-3EKF6193V | Panasonic Electronic Components | RES SMD 619K OHM 1% 1/10W 0603 | 619k 1% | 619k | ±1% | 0.1W, 1/10W | Thick Film | ±100ppm/°C | -55°C ~ 155°C | 0603 (1608 Metric) | RESC1608X55N |  | R_SQUARE
7061730 | 7061730 |  | P649KHDKR-ND | Digikey | Chip Resistor | ERJ-3EKF6493V | Panasonic Electronic Components | RES SMD 649K OHM 1% 1/10W 0603 | 649k 1% | 649k | ±1% | 0.1W, 1/10W | Thick Film | ±100ppm/°C | -55°C ~ 155°C | 0603 (1608 Metric) | RESC1608X55N |  | R_SQUARE
7061731 | 7061731 |  | P665KHDKR-ND | Digikey | Chip Resistor | ERJ-3EKF6653V | Panasonic Electronic Components | RES SMD 665K OHM 1% 1/10W 0603 | 665k 1% | 665k | ±1% | 0.1W, 1/10W | Thick Film | ±100ppm/°C | -55°C ~ 155°C | 0603 (1608 Metric) | RESC1608X55N |  | R_SQUARE
7061732 | 7061732 |  | P681KHDKR-ND | Digikey | Chip Resistor | ERJ-3EKF6813V | Panasonic Electronic Components | RES SMD 681K OHM 1% 1/10W 0603 | 681k 1% | 681k | ±1% | 0.1W, 1/10W | Thick Film | ±100ppm/°C | -55°C ~ 155°C | 0603 (1608 Metric) | RESC1608X55N |  | R_SQUARE
7061733 | 7061733 |  | P698KHDKR-ND | Digikey | Chip Resistor | ERJ-3EKF6983V | Panasonic Electronic Components | RES SMD 698K OHM 1% 1/10W 0603 | 698k 1% | 698k | ±1% | 0.1W, 1/10W | Thick Film | ±100ppm/°C | -55°C ~ 155°C | 0603 (1608 Metric) | RESC1608X55N |  | R_SQUARE
7061734 | 7061734 |  | P715KHDKR-ND | Digikey | Chip Resistor | ERJ-3EKF7153V | Panasonic Electronic Components | RES SMD 715K OHM 1% 1/10W 0603 | 715k 1% | 715k | ±1% | 0.1W, 1/10W | Thick Film | ±100ppm/°C | -55°C ~ 155°C | 0603 (1608 Metric) | RESC1608X55N |  | R_SQUARE
7061735 | 7061735 |  | P732KHDKR-ND | Digikey | Chip Resistor | ERJ-3EKF7323V | Panasonic Electronic Components | RES SMD 732K OHM 1% 1/10W 0603 | 732k 1% | 732k | ±1% | 0.1W, 1/10W | Thick Film | ±100ppm/°C | -55°C ~ 155°C | 0603 (1608 Metric) | RESC1608X55N |  | R_SQUARE
7061736 | 7061736 |  | P750KHDKR-ND | Digikey | Chip Resistor | ERJ-3EKF7503V | Panasonic Electronic Components | RES SMD 750K OHM 1% 1/10W 0603 | 750k 1% | 750k | ±1% | 0.1W, 1/10W | Thick Film | ±100ppm/°C | -55°C ~ 155°C | 0603 (1608 Metric) | RESC1608X55N |  | R_SQUARE
7061737 | 7061737 |  | P768KHDKR-ND | Digikey | Chip Resistor | ERJ-3EKF7683V | Panasonic Electronic Components | RES SMD 768K OHM 1% 1/10W 0603 | 768k 1% | 768k | ±1% | 0.1W, 1/10W | Thick Film | ±100ppm/°C | -55°C ~ 155°C | 0603 (1608 Metric) | RESC1608X55N |  | R_SQUARE
7061738 | 7061738 |  | P787KHDKR-ND | Digikey | Chip Resistor | ERJ-3EKF7873V | Panasonic Electronic Components | RES SMD 787K OHM 1% 1/10W 0603 | 787k 1% | 787k | ±1% | 0.1W, 1/10W | Thick Film | ±100ppm/°C | -55°C ~ 155°C | 0603 (1608 Metric) | RESC1608X55N |  | R_SQUARE
7061739 | 7061739 |  | P825KHDKR-ND | Digikey | Chip Resistor | ERJ-3EKF8253V | Panasonic Electronic Components | RES SMD 825K OHM 1% 1/10W 0603 | 825k 1% | 825k | ±1% | 0.1W, 1/10W | Thick Film | ±100ppm/°C | -55°C ~ 155°C | 0603 (1608 Metric) | RESC1608X55N |  | R_SQUARE
7061740 | 7061740 |  | P845KHDKR-ND | Digikey | Chip Resistor | ERJ-3EKF8453V | Panasonic Electronic Components | RES SMD 845K OHM 1% 1/10W 0603 | 845k 1% | 845k | ±1% | 0.1W, 1/10W | Thick Film | ±100ppm/°C | -55°C ~ 155°C | 0603 (1608 Metric) | RESC1608X55N |  | R_SQUARE
7061741 | 7061741 |  | P887KHDKR-ND | Digikey | Chip Resistor | ERJ-3EKF8873V | Panasonic Electronic Components | RES SMD 887K OHM 1% 1/10W 0603 | 887k 1% | 887k | ±1% | 0.1W, 1/10W | Thick Film | ±100ppm/°C | -55°C ~ 155°C | 0603 (1608 Metric) | RESC1608X55N |  | R_SQUARE
7061742 | 7061742 |  | P909KHDKR-ND | Digikey | Chip Resistor | ERJ-3EKF9093V | Panasonic Electronic Components | RES SMD 909K OHM 1% 1/10W 0603 | 909k 1% | 909k | ±1% | 0.1W, 1/10W | Thick Film | ±100ppm/°C | -55°C ~ 155°C | 0603 (1608 Metric) | RESC1608X55N |  | R_SQUARE
7061743 | 7061743 |  | P953KHDKR-ND | Digikey | Chip Resistor | ERJ-3EKF9533V | Panasonic Electronic Components | RES SMD 953K OHM 1% 1/10W 0603 | 953k 1% | 953k | ±1% | 0.1W, 1/10W | Thick Film | ±100ppm/°C | -55°C ~ 155°C | 0603 (1608 Metric) | RESC1608X55N |  | R_SQUARE
7061744 | 7061744 |  | P976KHDKR-ND | Digikey | Chip Resistor | ERJ-3EKF9763V | Panasonic Electronic Components | RES SMD 976K OHM 1% 1/10W 0603 | 976k 1% | 976k | ±1% | 0.1W, 1/10W | Thick Film | ±100ppm/°C | -55°C ~ 155°C | 0603 (1608 Metric) | RESC1608X55N |  | R_SQUARE
7061748 | 7061748 |  | P1.10MHDKR-ND | Digikey | Chip Resistor | ERJ-3EKF1104V | Panasonic Electronic Components | RES SMD 1.1M OHM 1% 1/10W 0603 | 1.10M 1% | 1.1M | ±1% | 0.1W, 1/10W | Thick Film | ±100ppm/°C | -55°C ~ 155°C | 0603 (1608 Metric) | RESC1608X55N |  | R_SQUARE
7061752 | 7061752 |  | 311-1.21MHDKR-ND | Digikey | Chip Resistor | 9C06031A1214FKHFT | Yageo | RES SMD 1.21M OHM 1% 1/10W 0603 | 1.21M 1% | 1.21M | ±1% | 0.1W, 1/10W | Thick Film | ±100ppm/°C | -55°C ~ 155°C | 0603 (1608 Metric) | RESC1608X55N |  | R_SQUARE
7061755 | 7061755 |  | P1.30MHDKR-ND | Digikey | Chip Resistor | ERJ-3EKF1304V | Panasonic Electronic Components | RES SMD 1.3M OHM 1% 1/10W 0603 | 1.30M 1% | 1.3M | ±1% | 0.1W, 1/10W | Thick Film | ±100ppm/°C | -55°C ~ 155°C | 0603 (1608 Metric) | RESC1608X55N |  | R_SQUARE
7061757 | 7061757 |  | P1.37BTDKR-ND | Digikey | Chip Resistor | ERJ-3EKF1374V | Panasonic Electronic Components | RES SMD 1.37M OHM 1% 1/10W 0603 | 1.37M 1% | 1.37M | ±1% | 0.1W, 1/10W | Thick Film | ±100ppm/°C | -55°C ~ 155°C | 0603 (1608 Metric) | RESC1608X55N |  | R_SQUARE
7061761 | 7061761 |  | 311-1.50MHDKR-ND | Digikey | Chip Resistor | 9C06031A1504FKHFT | Yageo | RES SMD 1.5M OHM 1% 1/10W 0603 | 1.50M 1% | 1.5M | ±1% | 0.1W, 1/10W | Thick Film | ±100ppm/°C | -55°C ~ 155°C | 0603 (1608 Metric) | RESC1608X55N |  | R_SQUARE
7061771 | 7061771 |  | 311-2.00MHDKR-ND | Digikey | Chip Resistor | 9C06031A2004FKHFT | Yageo | RES SMD 2M OHM 1% 1/10W 0603 | 2.00M 1% | 2M | ±1% | 0.1W, 1/10W | Thick Film | ±100ppm/°C | -55°C ~ 155°C | 0603 (1608 Metric) | RESC1608X55N |  | R_SQUARE
7061775 | 7061775 |  | 311-2.21MHDKR-ND | Digikey | Chip Resistor | 9C06031A2214FKHFT | Yageo | RES SMD 2.21M OHM 1% 1/10W 0603 | 2.21M 1% | 2.21M | ±1% | 0.1W, 1/10W | Thick Film | ±100ppm/°C | -55°C ~ 155°C | 0603 (1608 Metric) | RESC1608X55N |  | R_SQUARE
7061862 | 7061862 |  | P33.2HDKR-ND | Digikey | Chip Resistor | ERJ-3EKF33R2V | Panasonic Electronic Components | RES SMD 33.2 OHM 1% 1/10W 0603 | 33.2R 1% | 33.2 | ±1% | 0.1W, 1/10W | Thick Film | ±100ppm/°C | -55°C ~ 155°C | 0603 (1608 Metric) | RESC1608X55N |  | R_SQUARE
7061959 | 7061959 | #http://industrial.panasonic.com/lecs/www-data/pdf/AOA0000/AOA0000CE2.pdf# | P10.2LDKR-ND | Digikey | Chip Resistor | ERJ-2RKF10R2X | Panasonic Electronic Components | RES SMD 10.2 OHM 1% 1/10W 0402 | 10.2R 1% | 10.2 | ±1% | 0.1W, 1/10W | Thick Film | ±100ppm/°C | -55°C ~ 155°C | 0402 (1005 Metric) | resc1005x40n | resc1005x40n;resc1005x40n_clip | R_SQUARE
7061960 | 7061960 | #http://industrial.panasonic.com/lecs/www-data/pdf/AOA0000/AOA0000CE2.pdf# | P10.5LDKR-ND | Digikey | Chip Resistor | ERJ-2RKF10R5X | Panasonic Electronic Components | RES SMD 10.5 OHM 1% 1/10W 0402 | 10.5R 1% | 10.5 | ±1% | 0.1W, 1/10W | Thick Film | ±100ppm/°C | -55°C ~ 155°C | 0402 (1005 Metric) | resc1005x40n | resc1005x40n;resc1005x40n_clip | R_SQUARE
7061961 | 7061961 | #http://industrial.panasonic.com/lecs/www-data/pdf/AOA0000/AOA0000CE2.pdf# | P10.7LDKR-ND | Digikey | Chip Resistor | ERJ-2RKF10R7X | Panasonic Electronic Components | RES SMD 10.7 OHM 1% 1/10W 0402 | 10.7R 1% | 10.7 | ±1% | 0.1W, 1/10W | Thick Film | ±100ppm/°C | -55°C ~ 155°C | 0402 (1005 Metric) | resc1005x40n | resc1005x40n;resc1005x40n_clip | R_SQUARE
7061962 | 7061962 | #http://industrial.panasonic.com/lecs/www-data/pdf/AOA0000/AOA0000CE2.pdf# | P11.0LDKR-ND | Digikey | Chip Resistor | ERJ-2RKF11R0X | Panasonic Electronic Components | RES SMD 11 OHM 1% 1/10W 0402 | 11R 1% | 11 | ±1% | 0.1W, 1/10W | Thick Film | ±100ppm/°C | -55°C ~ 155°C | 0402 (1005 Metric) | resc1005x40n | resc1005x40n;resc1005x40n_clip | R_SQUARE
7061963 | 7061963 | #http://industrial.panasonic.com/lecs/www-data/pdf/AOA0000/AOA0000CE2.pdf# | P11.3LDKR-ND | Digikey | Chip Resistor | ERJ-2RKF11R3X | Panasonic Electronic Components | RES SMD 11.3 OHM 1% 1/10W 0402 | 11.3R 1% | 11.3 | ±1% | 0.1W, 1/10W | Thick Film | ±100ppm/°C | -55°C ~ 155°C | 0402 (1005 Metric) | resc1005x40n | resc1005x40n;resc1005x40n_clip | R_SQUARE
7061964 | 7061964 | #http://industrial.panasonic.com/lecs/www-data/pdf/AOA0000/AOA0000CE2.pdf# | P11.5LDKR-ND | Digikey | Chip Resistor | ERJ-2RKF11R5X | Panasonic Electronic Components | RES SMD 11.5 OHM 1% 1/10W 0402 | 11.5R 1% | 11.5 | ±1% | 0.1W, 1/10W | Thick Film | ±100ppm/°C | -55°C ~ 155°C | 0402 (1005 Metric) | resc1005x40n | resc1005x40n;resc1005x40n_clip | R_SQUARE
7061965 | 7061965 | #http://industrial.panasonic.com/lecs/www-data/pdf/AOA0000/AOA0000CE2.pdf# | P11.8LDKR-ND | Digikey | Chip Resistor | ERJ-2RKF11R8X | Panasonic Electronic Components | RES SMD 11.8 OHM 1% 1/10W 0402 | 11.8R 1% | 11.8 | ±1% | 0.1W, 1/10W | Thick Film | ±100ppm/°C | -55°C ~ 155°C | 0402 (1005 Metric) | resc1005x40n | resc1005x40n;resc1005x40n_clip | R_SQUARE
7061966 | 7061966 | #http://industrial.panasonic.com/lecs/www-data/pdf/AOA0000/AOA0000CE2.pdf# | P12.4LDKR-ND | Digikey | Chip Resistor | ERJ-2RKF12R4X | Panasonic Electronic Components | RES SMD 12.4 OHM 1% 1/10W 0402 | 12.4R 1% | 12.4 | ±1% | 0.1W, 1/10W | Thick Film | ±100ppm/°C | -55°C ~ 155°C | 0402 (1005 Metric) | resc1005x40n | resc1005x40n;resc1005x40n_clip | R_SQUARE
7061967 | 7061967 | #http://industrial.panasonic.com/lecs/www-data/pdf/AOA0000/AOA0000CE2.pdf# | P12.7LDKR-ND | Digikey | Chip Resistor | ERJ-2RKF12R7X | Panasonic Electronic Components | RES SMD 12.7 OHM 1% 1/10W 0402 | 12.7R 1% | 12.7 | ±1% | 0.1W, 1/10W | Thick Film | ±100ppm/°C | -55°C ~ 155°C | 0402 (1005 Metric) | resc1005x40n | resc1005x40n;resc1005x40n_clip | R_SQUARE
7061968 | 7061968 | #http://industrial.panasonic.com/lecs/www-data/pdf/AOA0000/AOA0000CE2.pdf# | P13.0LDKR-ND | Digikey | Chip Resistor | ERJ-2RKF13R0X | Panasonic Electronic Components | RES SMD 13 OHM 1% 1/10W 0402 | 13R 1% | 13 | ±1% | 0.1W, 1/10W | Thick Film | ±100ppm/°C | -55°C ~ 155°C | 0402 (1005 Metric) | resc1005x40n | resc1005x40n;resc1005x40n_clip | R_SQUARE
7061969 | 7061969 | #http://industrial.panasonic.com/lecs/www-data/pdf/AOA0000/AOA0000CE2.pdf# | P13.3LDKR-ND | Digikey | Chip Resistor | ERJ-2RKF13R3X | Panasonic Electronic Components | RES SMD 13.3 OHM 1% 1/10W 0402 | 13.3R 1% | 13.3 | ±1% | 0.1W, 1/10W | Thick Film | ±100ppm/°C | -55°C ~ 155°C | 0402 (1005 Metric) | resc1005x40n | resc1005x40n;resc1005x40n_clip | R_SQUARE
7061970 | 7061970 | #http://industrial.panasonic.com/lecs/www-data/pdf/AOA0000/AOA0000CE2.pdf# | P13.7LDKR-ND | Digikey | Chip Resistor | ERJ-2RKF13R7X | Panasonic Electronic Components | RES SMD 13.7 OHM 1% 1/10W 0402 | 13.7R 1% | 13.7 | ±1% | 0.1W, 1/10W | Thick Film | ±100ppm/°C | -55°C ~ 155°C | 0402 (1005 Metric) | resc1005x40n | resc1005x40n;resc1005x40n_clip | R_SQUARE
7061971 | 7061971 | #http://industrial.panasonic.com/lecs/www-data/pdf/AOA0000/AOA0000CE2.pdf# | P14.0LDKR-ND | Digikey | Chip Resistor | ERJ-2RKF14R0X | Panasonic Electronic Components | RES SMD 14 OHM 1% 1/10W 0402 | 14R 1% | 14 | ±1% | 0.1W, 1/10W | Thick Film | ±100ppm/°C | -55°C ~ 155°C | 0402 (1005 Metric) | resc1005x40n | resc1005x40n;resc1005x40n_clip | R_SQUARE
7061972 | 7061972 | #http://industrial.panasonic.com/lecs/www-data/pdf/AOA0000/AOA0000CE2.pdf# | P14.3LDKR-ND | Digikey | Chip Resistor | ERJ-2RKF14R3X | Panasonic Electronic Components | RES SMD 14.3 OHM 1% 1/10W 0402 | 14.3R 1% | 14.3 | ±1% | 0.1W, 1/10W | Thick Film | ±100ppm/°C | -55°C ~ 155°C | 0402 (1005 Metric) | resc1005x40n | resc1005x40n;resc1005x40n_clip | R_SQUARE
7061973 | 7061973 | #http://industrial.panasonic.com/lecs/www-data/pdf/AOA0000/AOA0000CE2.pdf# | P14.7LDKR-ND | Digikey | Chip Resistor | ERJ-2RKF14R7X | Panasonic Electronic Components | RES SMD 14.7 OHM 1% 1/10W 0402 | 14.7R 1% | 14.7 | ±1% | 0.1W, 1/10W | Thick Film | ±100ppm/°C | -55°C ~ 155°C | 0402 (1005 Metric) | resc1005x40n | resc1005x40n;resc1005x40n_clip | R_SQUARE
7061974 | 7061974 | #http://industrial.panasonic.com/lecs/www-data/pdf/AOA0000/AOA0000CE2.pdf# | P15.4LDKR-ND | Digikey | Chip Resistor | ERJ-2RKF15R4X | Panasonic Electronic Components | RES SMD 15.4 OHM 1% 1/10W 0402 | 15.4R 1% | 15.4 | ±1% | 0.1W, 1/10W | Thick Film | ±100ppm/°C | -55°C ~ 155°C | 0402 (1005 Metric) | resc1005x40n | resc1005x40n;resc1005x40n_clip | R_SQUARE
7061975 | 7061975 | #http://industrial.panasonic.com/lecs/www-data/pdf/AOA0000/AOA0000CE2.pdf# | P15.8LDKR-ND | Digikey | Chip Resistor | ERJ-2RKF15R8X | Panasonic Electronic Components | RES SMD 15.8 OHM 1% 1/10W 0402 | 15.8R 1% | 15.8 | ±1% | 0.1W, 1/10W | Thick Film | ±100ppm/°C | -55°C ~ 155°C | 0402 (1005 Metric) | resc1005x40n | resc1005x40n;resc1005x40n_clip | R_SQUARE
7061976 | 7061976 | #http://industrial.panasonic.com/lecs/www-data/pdf/AOA0000/AOA0000CE2.pdf# | P16.2LDKR-ND | Digikey | Chip Resistor | ERJ-2RKF16R2X | Panasonic Electronic Components | RES SMD 16.2 OHM 1% 1/10W 0402 | 16.2R 1% | 16.2 | ±1% | 0.1W, 1/10W | Thick Film | ±100ppm/°C | -55°C ~ 155°C | 0402 (1005 Metric) | resc1005x40n | resc1005x40n;resc1005x40n_clip | R_SQUARE
7061977 | 7061977 | #http://industrial.panasonic.com/lecs/www-data/pdf/AOA0000/AOA0000CE2.pdf# | P16.5LDKR-ND | Digikey | Chip Resistor | ERJ-2RKF16R5X | Panasonic Electronic Components | RES SMD 16.5 OHM 1% 1/10W 0402 | 16.5R 1% | 16.5 | ±1% | 0.1W, 1/10W | Thick Film | ±100ppm/°C | -55°C ~ 155°C | 0402 (1005 Metric) | resc1005x40n | resc1005x40n;resc1005x40n_clip | R_SQUARE
7061978 | 7061978 | #http://industrial.panasonic.com/lecs/www-data/pdf/AOA0000/AOA0000CE2.pdf# | P16.9LDKR-ND | Digikey | Chip Resistor | ERJ-2RKF16R9X | Panasonic Electronic Components | RES SMD 16.9 OHM 1% 1/10W 0402 | 16.9R 1% | 16.9 | ±1% | 0.1W, 1/10W | Thick Film | ±100ppm/°C | -55°C ~ 155°C | 0402 (1005 Metric) | resc1005x40n | resc1005x40n;resc1005x40n_clip | R_SQUARE
7061979 | 7061979 | #http://industrial.panasonic.com/lecs/www-data/pdf/AOA0000/AOA0000CE2.pdf# | P17.4LDKR-ND | Digikey | Chip Resistor | ERJ-2RKF17R4X | Panasonic Electronic Components | RES SMD 17.4 OHM 1% 1/10W 0402 | 17.4R 1% | 17.4 | ±1% | 0.1W, 1/10W | Thick Film | ±100ppm/°C | -55°C ~ 155°C | 0402 (1005 Metric) | resc1005x40n | resc1005x40n;resc1005x40n_clip | R_SQUARE
7061980 | 7061980 | #http://industrial.panasonic.com/lecs/www-data/pdf/AOA0000/AOA0000CE2.pdf# | P17.8LDKR-ND | Digikey | Chip Resistor | ERJ-2RKF17R8X | Panasonic Electronic Components | RES SMD 17.8 OHM 1% 1/10W 0402 | 17.8R 1% | 17.8 | ±1% | 0.1W, 1/10W | Thick Film | ±100ppm/°C | -55°C ~ 155°C | 0402 (1005 Metric) | resc1005x40n | resc1005x40n;resc1005x40n_clip | R_SQUARE
7061981 | 7061981 | #http://industrial.panasonic.com/lecs/www-data/pdf/AOA0000/AOA0000CE2.pdf# | P18.7LDKR-ND | Digikey | Chip Resistor | ERJ-2RKF18R7X | Panasonic Electronic Components | RES SMD 18.7 OHM 1% 1/10W 0402 | 18.7R 1% | 18.7 | ±1% | 0.1W, 1/10W | Thick Film | ±100ppm/°C | -55°C ~ 155°C | 0402 (1005 Metric) | resc1005x40n | resc1005x40n;resc1005x40n_clip | R_SQUARE
7061982 | 7061982 | #http://industrial.panasonic.com/lecs/www-data/pdf/AOA0000/AOA0000CE2.pdf# | P19.1LDKR-ND | Digikey | Chip Resistor | ERJ-2RKF19R1X | Panasonic Electronic Components | RES SMD 19.1 OHM 1% 1/10W 0402 | 19.1R 1% | 19.1 | ±1% | 0.1W, 1/10W | Thick Film | ±100ppm/°C | -55°C ~ 155°C | 0402 (1005 Metric) | resc1005x40n | resc1005x40n;resc1005x40n_clip | R_SQUARE
7061983 | 7061983 | #http://industrial.panasonic.com/lecs/www-data/pdf/AOA0000/AOA0000CE2.pdf# | P19.6LDKR-ND | Digikey | Chip Resistor | ERJ-2RKF19R6X | Panasonic Electronic Components | RES SMD 19.6 OHM 1% 1/10W 0402 | 19.6R 1% | 19.6 | ±1% | 0.1W, 1/10W | Thick Film | ±100ppm/°C | -55°C ~ 155°C | 0402 (1005 Metric) | resc1005x40n | resc1005x40n;resc1005x40n_clip | R_SQUARE
7061984 | 7061984 | #http://industrial.panasonic.com/lecs/www-data/pdf/AOA0000/AOA0000CE2.pdf# | P20.0LDKR-ND | Digikey | Chip Resistor | ERJ-2RKF20R0X | Panasonic Electronic Components | RES SMD 20 OHM 1% 1/10W 0402 | 20R 1% | 20 | ±1% | 0.1W, 1/10W | Thick Film | ±100ppm/°C | -55°C ~ 155°C | 0402 (1005 Metric) | resc1005x40n | resc1005x40n;resc1005x40n_clip | R_SQUARE
7061985 | 7061985 | #http://industrial.panasonic.com/lecs/www-data/pdf/AOA0000/AOA0000CE2.pdf# | P20.5LDKR-ND | Digikey | Chip Resistor | ERJ-2RKF20R5X | Panasonic Electronic Components | RES SMD 20.5 OHM 1% 1/10W 0402 | 20.5R 1% | 20.5 | ±1% | 0.1W, 1/10W | Thick Film | ±100ppm/°C | -55°C ~ 155°C | 0402 (1005 Metric) | resc1005x40n | resc1005x40n;resc1005x40n_clip | R_SQUARE
7061986 | 7061986 | #http://industrial.panasonic.com/lecs/www-data/pdf/AOA0000/AOA0000CE2.pdf# | P21.0LDKR-ND | Digikey | Chip Resistor | ERJ-2RKF21R0X | Panasonic Electronic Components | RES SMD 21 OHM 1% 1/10W 0402 | 21R 1% | 21 | ±1% | 0.1W, 1/10W | Thick Film | ±100ppm/°C | -55°C ~ 155°C | 0402 (1005 Metric) | resc1005x40n | resc1005x40n;resc1005x40n_clip | R_SQUARE
7061987 | 7061987 | #http://industrial.panasonic.com/lecs/www-data/pdf/AOA0000/AOA0000CE2.pdf# | P21.5LDKR-ND | Digikey | Chip Resistor | ERJ-2RKF21R5X | Panasonic Electronic Components | RES SMD 21.5 OHM 1% 1/10W 0402 | 21.5R 1% | 21.5 | ±1% | 0.1W, 1/10W | Thick Film | ±100ppm/°C | -55°C ~ 155°C | 0402 (1005 Metric) | resc1005x40n | resc1005x40n;resc1005x40n_clip | R_SQUARE
7061988 | 7061988 | #http://industrial.panasonic.com/lecs/www-data/pdf/AOA0000/AOA0000CE2.pdf# | P22.6LDKR-ND | Digikey | Chip Resistor | ERJ-2RKF22R6X | Panasonic Electronic Components | RES SMD 22.6 OHM 1% 1/10W 0402 | 22.6R 1% | 22.6 | ±1% | 0.1W, 1/10W | Thick Film | ±100ppm/°C | -55°C ~ 155°C | 0402 (1005 Metric) | resc1005x40n | resc1005x40n;resc1005x40n_clip | R_SQUARE
7061989 | 7061989 | #http://industrial.panasonic.com/lecs/www-data/pdf/AOA0000/AOA0000CE2.pdf# | P23.2LDKR-ND | Digikey | Chip Resistor | ERJ-2RKF23R2X | Panasonic Electronic Components | RES SMD 23.2 OHM 1% 1/10W 0402 | 23.2R 1% | 23.2 | ±1% | 0.1W, 1/10W | Thick Film | ±100ppm/°C | -55°C ~ 155°C | 0402 (1005 Metric) | resc1005x40n | resc1005x40n;resc1005x40n_clip | R_SQUARE
7061990 | 7061990 | #http://industrial.panasonic.com/lecs/www-data/pdf/AOA0000/AOA0000CE2.pdf# | P23.7LDKR-ND | Digikey | Chip Resistor | ERJ-2RKF23R7X | Panasonic Electronic Components | RES SMD 23.7 OHM 1% 1/10W 0402 | 23.7R 1% | 23.7 | ±1% | 0.1W, 1/10W | Thick Film | ±100ppm/°C | -55°C ~ 155°C | 0402 (1005 Metric) | resc1005x40n | resc1005x40n;resc1005x40n_clip | R_SQUARE
7061991 | 7061991 | #http://industrial.panasonic.com/lecs/www-data/pdf/AOA0000/AOA0000CE2.pdf# | P24.3LDKR-ND | Digikey | Chip Resistor | ERJ-2RKF24R3X | Panasonic Electronic Components | RES SMD 24.3 OHM 1% 1/10W 0402 | 24.3R 1% | 24.3 | ±1% | 0.1W, 1/10W | Thick Film | ±100ppm/°C | -55°C ~ 155°C | 0402 (1005 Metric) | resc1005x40n | resc1005x40n;resc1005x40n_clip | R_SQUARE
7061992 | 7061992 | #http://industrial.panasonic.com/lecs/www-data/pdf/AOA0000/AOA0000CE2.pdf# | P25.5LDKR-ND | Digikey | Chip Resistor | ERJ-2RKF25R5X | Panasonic Electronic Components | RES SMD 25.5 OHM 1% 1/10W 0402 | 25.5R 1% | 25.5 | ±1% | 0.1W, 1/10W | Thick Film | ±100ppm/°C | -55°C ~ 155°C | 0402 (1005 Metric) | resc1005x40n | resc1005x40n;resc1005x40n_clip | R_SQUARE
7061993 | 7061993 |  | 311-26.1LDKR-ND | Digikey | Chip Resistor | 9C04021A26R1FLHF3 | Yageo | RES SMD 26.1 OHM 1% 1/16W 0402 | 26.1R 1% | 26.1R | ±1% | 0.063W, 1/16W | Thick Film | ±200ppm/°C | -55°C ~ 155°C | 0402 (1005 Metric) | resc1005x40n | resc1005x40n;resc1005x40n_clip | R_SQUARE
7061994 | 7061994 | #http://industrial.panasonic.com/lecs/www-data/pdf/AOA0000/AOA0000CE2.pdf# | P26.7LDKR-ND | Digikey | Chip Resistor | ERJ-2RKF26R7X | Panasonic Electronic Components | RES SMD 26.7 OHM 1% 1/10W 0402 | 26.7R 1% | 26.7 | ±1% | 0.1W, 1/10W | Thick Film | ±100ppm/°C | -55°C ~ 155°C | 0402 (1005 Metric) | resc1005x40n | resc1005x40n;resc1005x40n_clip | R_SQUARE
7061995 | 7061995 | #http://industrial.panasonic.com/lecs/www-data/pdf/AOA0000/AOA0000CE2.pdf# | P27.4LDKR-ND | Digikey | Chip Resistor | ERJ-2RKF27R4X | Panasonic Electronic Components | RES SMD 27.4 OHM 1% 1/10W 0402 | 27.4R 1% | 27.4 | ±1% | 0.1W, 1/10W | Thick Film | ±100ppm/°C | -55°C ~ 155°C | 0402 (1005 Metric) | resc1005x40n | resc1005x40n;resc1005x40n_clip | R_SQUARE
7061996 | 7061996 |  | 311-28.0LDKR-ND | Digikey | Chip Resistor | 9C04021A28R0FLHF3 | Yageo | RES SMD 28 OHM 1% 1/16W 0402 | 28R 1% | 28R | ±1% | 0.063W, 1/16W | Thick Film | ±200ppm/°C | -55°C ~ 155°C | 0402 (1005 Metric) | resc1005x40n | resc1005x40n;resc1005x40n_clip | R_SQUARE
7061997 | 7061997 | #http://industrial.panasonic.com/lecs/www-data/pdf/AOA0000/AOA0000CE2.pdf# | P28.7LDKR-ND | Digikey | Chip Resistor | ERJ-2RKF28R7X | Panasonic Electronic Components | RES SMD 28.7 OHM 1% 1/10W 0402 | 28.7R 1% | 28.7 | ±1% | 0.1W, 1/10W | Thick Film | ±100ppm/°C | -55°C ~ 155°C | 0402 (1005 Metric) | resc1005x40n | resc1005x40n;resc1005x40n_clip | R_SQUARE
7061998 | 7061998 | #http://industrial.panasonic.com/lecs/www-data/pdf/AOA0000/AOA0000CE2.pdf# | P29.4LDKR-ND | Digikey | Chip Resistor | ERJ-2RKF29R4X | Panasonic Electronic Components | RES SMD 29.4 OHM 1% 1/10W 0402 | 29.4R 1% | 29.4 | ±1% | 0.1W, 1/10W | Thick Film | ±100ppm/°C | -55°C ~ 155°C | 0402 (1005 Metric) | resc1005x40n | resc1005x40n;resc1005x40n_clip | R_SQUARE
7061999 | 7061999 | #http://industrial.panasonic.com/lecs/www-data/pdf/AOA0000/AOA0000CE2.pdf# | P30.1LDKR-ND | Digikey | Chip Resistor | ERJ-2RKF30R1X | Panasonic Electronic Components | RES SMD 30.1 OHM 1% 1/10W 0402 | 30.1R 1% | 30.1 | ±1% | 0.1W, 1/10W | Thick Film | ±100ppm/°C | -55°C ~ 155°C | 0402 (1005 Metric) | resc1005x40n | resc1005x40n;resc1005x40n_clip | R_SQUARE
7062000 | 7062000 | #http://industrial.panasonic.com/lecs/www-data/pdf/AOA0000/AOA0000CE2.pdf# | P30.9LDKR-ND | Digikey | Chip Resistor | ERJ-2RKF30R9X | Panasonic Electronic Components | RES SMD 30.9 OHM 1% 1/10W 0402 | 30.9R 1% | 30.9 | ±1% | 0.1W, 1/10W | Thick Film | ±100ppm/°C | -55°C ~ 155°C | 0402 (1005 Metric) | resc1005x40n | resc1005x40n;resc1005x40n_clip | R_SQUARE
7062001 | 7062001 | #http://industrial.panasonic.com/lecs/www-data/pdf/AOA0000/AOA0000CE2.pdf# | P31.6LDKR-ND | Digikey | Chip Resistor | ERJ-2RKF31R6X | Panasonic Electronic Components | RES SMD 31.6 OHM 1% 1/10W 0402 | 31.6R 1% | 31.6 | ±1% | 0.1W, 1/10W | Thick Film | ±100ppm/°C | -55°C ~ 155°C | 0402 (1005 Metric) | resc1005x40n | resc1005x40n;resc1005x40n_clip | R_SQUARE
7062002 | 7062002 | #http://industrial.panasonic.com/lecs/www-data/pdf/AOA0000/AOA0000CE2.pdf# | P32.4LDKR-ND | Digikey | Chip Resistor | ERJ-2RKF32R4X | Panasonic Electronic Components | RES SMD 32.4 OHM 1% 1/10W 0402 | 32.4R 1% | 32.4 | ±1% | 0.1W, 1/10W | Thick Film | ±100ppm/°C | -55°C ~ 155°C | 0402 (1005 Metric) | resc1005x40n | resc1005x40n;resc1005x40n_clip | R_SQUARE
7062003 | 7062003 | #http://industrial.panasonic.com/lecs/www-data/pdf/AOA0000/AOA0000CE2.pdf# | P34.0LDKR-ND | Digikey | Chip Resistor | ERJ-2RKF34R0X | Panasonic Electronic Components | RES SMD 34 OHM 1% 1/10W 0402 | 34R 1% | 34 | ±1% | 0.1W, 1/10W | Thick Film | ±100ppm/°C | -55°C ~ 155°C | 0402 (1005 Metric) | resc1005x40n | resc1005x40n;resc1005x40n_clip | R_SQUARE
7062004 | 7062004 | #http://industrial.panasonic.com/lecs/www-data/pdf/AOA0000/AOA0000CE2.pdf# | P34.8LDKR-ND | Digikey | Chip Resistor | ERJ-2RKF34R8X | Panasonic Electronic Components | RES SMD 34.8 OHM 1% 1/10W 0402 | 34.8R 1% | 34.8 | ±1% | 0.1W, 1/10W | Thick Film | ±100ppm/°C | -55°C ~ 155°C | 0402 (1005 Metric) | resc1005x40n | resc1005x40n;resc1005x40n_clip | R_SQUARE
7062005 | 7062005 | #http://industrial.panasonic.com/lecs/www-data/pdf/AOA0000/AOA0000CE2.pdf# | P35.7LDKR-ND | Digikey | Chip Resistor | ERJ-2RKF35R7X | Panasonic Electronic Components | RES SMD 35.7 OHM 1% 1/10W 0402 | 35.7R 1% | 35.7 | ±1% | 0.1W, 1/10W | Thick Film | ±100ppm/°C | -55°C ~ 155°C | 0402 (1005 Metric) | resc1005x40n | resc1005x40n;resc1005x40n_clip | R_SQUARE
7062006 | 7062006 | #http://industrial.panasonic.com/lecs/www-data/pdf/AOA0000/AOA0000CE2.pdf# | P36.5LDKR-ND | Digikey | Chip Resistor | ERJ-2RKF36R5X | Panasonic Electronic Components | RES SMD 36.5 OHM 1% 1/10W 0402 | 36.5R 1% | 36.5 | ±1% | 0.1W, 1/10W | Thick Film | ±100ppm/°C | -55°C ~ 155°C | 0402 (1005 Metric) | resc1005x40n | resc1005x40n;resc1005x40n_clip | R_SQUARE
7062007 | 7062007 | #http://industrial.panasonic.com/lecs/www-data/pdf/AOA0000/AOA0000CE2.pdf# | P37.4LDKR-ND | Digikey | Chip Resistor | ERJ-2RKF37R4X | Panasonic Electronic Components | RES SMD 37.4 OHM 1% 1/10W 0402 | 37.4R 1% | 37.4 | ±1% | 0.1W, 1/10W | Thick Film | ±100ppm/°C | -55°C ~ 155°C | 0402 (1005 Metric) | resc1005x40n | resc1005x40n;resc1005x40n_clip | R_SQUARE
7062008 | 7062008 | #http://industrial.panasonic.com/lecs/www-data/pdf/AOA0000/AOA0000CE2.pdf# | P39.2LDKR-ND | Digikey | Chip Resistor | ERJ-2RKF39R2X | Panasonic Electronic Components | RES SMD 39.2 OHM 1% 1/10W 0402 | 39.2R 1% | 39.2 | ±1% | 0.1W, 1/10W | Thick Film | ±100ppm/°C | -55°C ~ 155°C | 0402 (1005 Metric) | resc1005x40n | resc1005x40n;resc1005x40n_clip | R_SQUARE
7062009 | 7062009 | #http://industrial.panasonic.com/lecs/www-data/pdf/AOA0000/AOA0000CE2.pdf# | P41.2LDKR-ND | Digikey | Chip Resistor | ERJ-2RKF41R2X | Panasonic Electronic Components | RES SMD 41.2 OHM 1% 1/10W 0402 | 41.2R 1% | 41.2 | ±1% | 0.1W, 1/10W | Thick Film | ±100ppm/°C | -55°C ~ 155°C | 0402 (1005 Metric) | resc1005x40n | resc1005x40n;resc1005x40n_clip | R_SQUARE
7062010 | 7062010 | #http://industrial.panasonic.com/lecs/www-data/pdf/AOA0000/AOA0000CE2.pdf# | P42.2LDKR-ND | Digikey | Chip Resistor | ERJ-2RKF42R2X | Panasonic Electronic Components | RES SMD 42.2 OHM 1% 1/10W 0402 | 42.2R 1% | 42.2 | ±1% | 0.1W, 1/10W | Thick Film | ±100ppm/°C | -55°C ~ 155°C | 0402 (1005 Metric) | resc1005x40n | resc1005x40n;resc1005x40n_clip | R_SQUARE
7062011 | 7062011 | #http://industrial.panasonic.com/lecs/www-data/pdf/AOA0000/AOA0000CE2.pdf# | P43.2LDKR-ND | Digikey | Chip Resistor | ERJ-2RKF43R2X | Panasonic Electronic Components | RES SMD 43.2 OHM 1% 1/10W 0402 | 43.2R 1% | 43.2 | ±1% | 0.1W, 1/10W | Thick Film | ±100ppm/°C | -55°C ~ 155°C | 0402 (1005 Metric) | resc1005x40n | resc1005x40n;resc1005x40n_clip | R_SQUARE
7062012 | 7062012 | #http://industrial.panasonic.com/lecs/www-data/pdf/AOA0000/AOA0000CE2.pdf# | P44.2LDKR-ND | Digikey | Chip Resistor | ERJ-2RKF44R2X | Panasonic Electronic Components | RES SMD 44.2 OHM 1% 1/10W 0402 | 44.2R 1% | 44.2 | ±1% | 0.1W, 1/10W | Thick Film | ±100ppm/°C | -55°C ~ 155°C | 0402 (1005 Metric) | resc1005x40n | resc1005x40n;resc1005x40n_clip | R_SQUARE
7062013 | 7062013 | #http://industrial.panasonic.com/lecs/www-data/pdf/AOA0000/AOA0000CE2.pdf# | P45.3LDKR-ND | Digikey | Chip Resistor | ERJ-2RKF45R3X | Panasonic Electronic Components | RES SMD 45.3 OHM 1% 1/10W 0402 | 45.3R 1% | 45.3 | ±1% | 0.1W, 1/10W | Thick Film | ±100ppm/°C | -55°C ~ 155°C | 0402 (1005 Metric) | resc1005x40n | resc1005x40n;resc1005x40n_clip | R_SQUARE
7062014 | 7062014 | #http://industrial.panasonic.com/lecs/www-data/pdf/AOA0000/AOA0000CE2.pdf# | P46.4LDKR-ND | Digikey | Chip Resistor | ERJ-2RKF46R4X | Panasonic Electronic Components | RES SMD 46.4 OHM 1% 1/10W 0402 | 46.4R 1% | 46.4 | ±1% | 0.1W, 1/10W | Thick Film | ±100ppm/°C | -55°C ~ 155°C | 0402 (1005 Metric) | resc1005x40n | resc1005x40n;resc1005x40n_clip | R_SQUARE
7062015 | 7062015 | #http://industrial.panasonic.com/lecs/www-data/pdf/AOA0000/AOA0000CE2.pdf# | P48.7LDKR-ND | Digikey | Chip Resistor | ERJ-2RKF48R7X | Panasonic Electronic Components | RES SMD 48.7 OHM 1% 1/10W 0402 | 48.7R 1% | 48.7 | ±1% | 0.1W, 1/10W | Thick Film | ±100ppm/°C | -55°C ~ 155°C | 0402 (1005 Metric) | resc1005x40n | resc1005x40n;resc1005x40n_clip | R_SQUARE
7062016 | 7062016 | #http://industrial.panasonic.com/lecs/www-data/pdf/AOA0000/AOA0000CE2.pdf# | P51.1LDKR-ND | Digikey | Chip Resistor | ERJ-2RKF51R1X | Panasonic Electronic Components | RES SMD 51.1 OHM 1% 1/10W 0402 | 51.1R 1% | 51.1 | ±1% | 0.1W, 1/10W | Thick Film | ±100ppm/°C | -55°C ~ 155°C | 0402 (1005 Metric) | resc1005x40n | resc1005x40n;resc1005x40n_clip | R_SQUARE
7062017 | 7062017 | #http://industrial.panasonic.com/lecs/www-data/pdf/AOA0000/AOA0000CE2.pdf# | P52.3LDKR-ND | Digikey | Chip Resistor | ERJ-2RKF52R3X | Panasonic Electronic Components | RES SMD 52.3 OHM 1% 1/10W 0402 | 52.3R 1% | 52.3 | ±1% | 0.1W, 1/10W | Thick Film | ±100ppm/°C | -55°C ~ 155°C | 0402 (1005 Metric) | resc1005x40n | resc1005x40n;resc1005x40n_clip | R_SQUARE
7062018 | 7062018 | #http://industrial.panasonic.com/lecs/www-data/pdf/AOA0000/AOA0000CE2.pdf# | P53.6LDKR-ND | Digikey | Chip Resistor | ERJ-2RKF53R6X | Panasonic Electronic Components | RES SMD 53.6 OHM 1% 1/10W 0402 | 53.6R 1% | 53.6 | ±1% | 0.1W, 1/10W | Thick Film | ±100ppm/°C | -55°C ~ 155°C | 0402 (1005 Metric) | resc1005x40n | resc1005x40n;resc1005x40n_clip | R_SQUARE
7062019 | 7062019 | #http://industrial.panasonic.com/lecs/www-data/pdf/AOA0000/AOA0000CE2.pdf# | P54.9LDKR-ND | Digikey | Chip Resistor | ERJ-2RKF54R9X | Panasonic Electronic Components | RES SMD 54.9 OHM 1% 1/10W 0402 | 54.9R 1% | 54.9 | ±1% | 0.1W, 1/10W | Thick Film | ±100ppm/°C | -55°C ~ 155°C | 0402 (1005 Metric) | resc1005x40n | resc1005x40n;resc1005x40n_clip | R_SQUARE
7062020 | 7062020 | #http://industrial.panasonic.com/lecs/www-data/pdf/AOA0000/AOA0000CE2.pdf# | P56.2LDKR-ND | Digikey | Chip Resistor | ERJ-2RKF56R2X | Panasonic Electronic Components | RES SMD 56.2 OHM 1% 1/10W 0402 | 56.2R 1% | 56.2 | ±1% | 0.1W, 1/10W | Thick Film | ±100ppm/°C | -55°C ~ 155°C | 0402 (1005 Metric) | resc1005x40n | resc1005x40n;resc1005x40n_clip | R_SQUARE
7062021 | 7062021 | #http://industrial.panasonic.com/lecs/www-data/pdf/AOA0000/AOA0000CE2.pdf# | P57.6LDKR-ND | Digikey | Chip Resistor | ERJ-2RKF57R6X | Panasonic Electronic Components | RES SMD 57.6 OHM 1% 1/10W 0402 | 57.6R 1% | 57.6 | ±1% | 0.1W, 1/10W | Thick Film | ±100ppm/°C | -55°C ~ 155°C | 0402 (1005 Metric) | resc1005x40n | resc1005x40n;resc1005x40n_clip | R_SQUARE
7062022 | 7062022 | #http://industrial.panasonic.com/lecs/www-data/pdf/AOA0000/AOA0000CE2.pdf# | P60.4LDKR-ND | Digikey | Chip Resistor | ERJ-2RKF60R4X | Panasonic Electronic Components | RES SMD 60.4 OHM 1% 1/10W 0402 | 60.4R 1% | 60.4 | ±1% | 0.1W, 1/10W | Thick Film | ±100ppm/°C | -55°C ~ 155°C | 0402 (1005 Metric) | resc1005x40n | resc1005x40n;resc1005x40n_clip | R_SQUARE
7062023 | 7062023 | #http://industrial.panasonic.com/lecs/www-data/pdf/AOA0000/AOA0000CE2.pdf# | P61.9LDKR-ND | Digikey | Chip Resistor | ERJ-2RKF61R9X | Panasonic Electronic Components | RES SMD 61.9 OHM 1% 1/10W 0402 | 61.9R 1% | 61.9 | ±1% | 0.1W, 1/10W | Thick Film | ±100ppm/°C | -55°C ~ 155°C | 0402 (1005 Metric) | resc1005x40n | resc1005x40n;resc1005x40n_clip | R_SQUARE
7062024 | 7062024 | #http://industrial.panasonic.com/lecs/www-data/pdf/AOA0000/AOA0000CE2.pdf# | P63.4LDKR-ND | Digikey | Chip Resistor | ERJ-2RKF63R4X | Panasonic Electronic Components | RES SMD 63.4 OHM 1% 1/10W 0402 | 63.4R 1% | 63.4 | ±1% | 0.1W, 1/10W | Thick Film | ±100ppm/°C | -55°C ~ 155°C | 0402 (1005 Metric) | resc1005x40n | resc1005x40n;resc1005x40n_clip | R_SQUARE
7062025 | 7062025 | #http://industrial.panasonic.com/lecs/www-data/pdf/AOA0000/AOA0000CE2.pdf# | P64.9LDKR-ND | Digikey | Chip Resistor | ERJ-2RKF64R9X | Panasonic Electronic Components | RES SMD 64.9 OHM 1% 1/10W 0402 | 64.9R 1% | 64.9 | ±1% | 0.1W, 1/10W | Thick Film | ±100ppm/°C | -55°C ~ 155°C | 0402 (1005 Metric) | resc1005x40n | resc1005x40n;resc1005x40n_clip | R_SQUARE
7062026 | 7062026 | #http://industrial.panasonic.com/lecs/www-data/pdf/AOA0000/AOA0000CE2.pdf# | P66.5LDKR-ND | Digikey | Chip Resistor | ERJ-2RKF66R5X | Panasonic Electronic Components | RES SMD 66.5 OHM 1% 1/10W 0402 | 66.5R 1% | 66.5 | ±1% | 0.1W, 1/10W | Thick Film | ±100ppm/°C | -55°C ~ 155°C | 0402 (1005 Metric) | resc1005x40n | resc1005x40n;resc1005x40n_clip | R_SQUARE
7062027 | 7062027 | #http://industrial.panasonic.com/lecs/www-data/pdf/AOA0000/AOA0000CE2.pdf# | P69.8LDKR-ND | Digikey | Chip Resistor | ERJ-2RKF69R8X | Panasonic Electronic Components | RES SMD 69.8 OHM 1% 1/10W 0402 | 69.8R 1% | 69.8 | ±1% | 0.1W, 1/10W | Thick Film | ±100ppm/°C | -55°C ~ 155°C | 0402 (1005 Metric) | resc1005x40n | resc1005x40n;resc1005x40n_clip | R_SQUARE
7062028 | 7062028 | #http://industrial.panasonic.com/lecs/www-data/pdf/AOA0000/AOA0000CE2.pdf# | P71.5LDKR-ND | Digikey | Chip Resistor | ERJ-2RKF71R5X | Panasonic Electronic Components | RES SMD 71.5 OHM 1% 1/10W 0402 | 71.5R 1% | 71.5 | ±1% | 0.1W, 1/10W | Thick Film | ±100ppm/°C | -55°C ~ 155°C | 0402 (1005 Metric) | resc1005x40n | resc1005x40n;resc1005x40n_clip | R_SQUARE
7062029 | 7062029 | #http://industrial.panasonic.com/lecs/www-data/pdf/AOA0000/AOA0000CE2.pdf# | P73.2LDKR-ND | Digikey | Chip Resistor | ERJ-2RKF73R2X | Panasonic Electronic Components | RES SMD 73.2 OHM 1% 1/10W 0402 | 73.2R 1% | 73.2 | ±1% | 0.1W, 1/10W | Thick Film | ±100ppm/°C | -55°C ~ 155°C | 0402 (1005 Metric) | resc1005x40n | resc1005x40n;resc1005x40n_clip | R_SQUARE
7062030 | 7062030 | #http://industrial.panasonic.com/lecs/www-data/pdf/AOA0000/AOA0000CE2.pdf# | P76.8LDKR-ND | Digikey | Chip Resistor | ERJ-2RKF76R8X | Panasonic Electronic Components | RES SMD 76.8 OHM 1% 1/10W 0402 | 76.8R 1% | 76.8 | ±1% | 0.1W, 1/10W | Thick Film | ±100ppm/°C | -55°C ~ 155°C | 0402 (1005 Metric) | resc1005x40n | resc1005x40n;resc1005x40n_clip | R_SQUARE
7062031 | 7062031 | #http://industrial.panasonic.com/lecs/www-data/pdf/AOA0000/AOA0000CE2.pdf# | P78.7LDKR-ND | Digikey | Chip Resistor | ERJ-2RKF78R7X | Panasonic Electronic Components | RES SMD 78.7 OHM 1% 1/10W 0402 | 78.7R 1% | 78.7 | ±1% | 0.1W, 1/10W | Thick Film | ±100ppm/°C | -55°C ~ 155°C | 0402 (1005 Metric) | resc1005x40n | resc1005x40n;resc1005x40n_clip | R_SQUARE
7062032 | 7062032 | #http://industrial.panasonic.com/lecs/www-data/pdf/AOA0000/AOA0000CE2.pdf# | P80.6LDKR-ND | Digikey | Chip Resistor | ERJ-2RKF80R6X | Panasonic Electronic Components | RES SMD 80.6 OHM 1% 1/10W 0402 | 80.6R 1% | 80.6 | ±1% | 0.1W, 1/10W | Thick Film | ±100ppm/°C | -55°C ~ 155°C | 0402 (1005 Metric) | resc1005x40n | resc1005x40n;resc1005x40n_clip | R_SQUARE
7062033 | 7062033 | #http://industrial.panasonic.com/lecs/www-data/pdf/AOA0000/AOA0000CE2.pdf# | P82.5LDKR-ND | Digikey | Chip Resistor | ERJ-2RKF82R5X | Panasonic Electronic Components | RES SMD 82.5 OHM 1% 1/10W 0402 | 82.5R 1% | 82.5 | ±1% | 0.1W, 1/10W | Thick Film | ±100ppm/°C | -55°C ~ 155°C | 0402 (1005 Metric) | resc1005x40n | resc1005x40n;resc1005x40n_clip | R_SQUARE
7062034 | 7062034 | #http://industrial.panasonic.com/lecs/www-data/pdf/AOA0000/AOA0000CE2.pdf# | P86.6LDKR-ND | Digikey | Chip Resistor | ERJ-2RKF86R6X | Panasonic Electronic Components | RES SMD 86.6 OHM 1% 1/10W 0402 | 86.6R 1% | 86.6 | ±1% | 0.1W, 1/10W | Thick Film | ±100ppm/°C | -55°C ~ 155°C | 0402 (1005 Metric) | resc1005x40n | resc1005x40n;resc1005x40n_clip | R_SQUARE
7062035 | 7062035 | #http://industrial.panasonic.com/lecs/www-data/pdf/AOA0000/AOA0000CE2.pdf# | P90.9LDKR-ND | Digikey | Chip Resistor | ERJ-2RKF90R9X | Panasonic Electronic Components | RES SMD 90.9 OHM 1% 1/10W 0402 | 90.9R 1% | 90.9 | ±1% | 0.1W, 1/10W | Thick Film | ±100ppm/°C | -55°C ~ 155°C | 0402 (1005 Metric) | resc1005x40n | resc1005x40n;resc1005x40n_clip | R_SQUARE
7062036 | 7062036 | #http://industrial.panasonic.com/lecs/www-data/pdf/AOA0000/AOA0000CE2.pdf# | P93.1LDKR-ND | Digikey | Chip Resistor | ERJ-2RKF93R1X | Panasonic Electronic Components | RES SMD 93.1 OHM 1% 1/10W 0402 | 93.1R 1% | 93.1 | ±1% | 0.1W, 1/10W | Thick Film | ±100ppm/°C | -55°C ~ 155°C | 0402 (1005 Metric) | resc1005x40n | resc1005x40n;resc1005x40n_clip | R_SQUARE
7062037 | 7062037 | #http://industrial.panasonic.com/lecs/www-data/pdf/AOA0000/AOA0000CE2.pdf# | P95.3LDKR-ND | Digikey | Chip Resistor | ERJ-2RKF95R3X | Panasonic Electronic Components | RES SMD 95.3 OHM 1% 1/10W 0402 | 95.3R 1% | 95.3 | ±1% | 0.1W, 1/10W | Thick Film | ±100ppm/°C | -55°C ~ 155°C | 0402 (1005 Metric) | resc1005x40n | resc1005x40n;resc1005x40n_clip | R_SQUARE
7062038 | 7062038 | #http://industrial.panasonic.com/lecs/www-data/pdf/AOA0000/AOA0000CE2.pdf# | P97.6LDKR-ND | Digikey | Chip Resistor | ERJ-2RKF97R6X | Panasonic Electronic Components | RES SMD 97.6 OHM 1% 1/10W 0402 | 97.6R 1% | 97.6 | ±1% | 0.1W, 1/10W | Thick Film | ±100ppm/°C | -55°C ~ 155°C | 0402 (1005 Metric) | resc1005x40n | resc1005x40n;resc1005x40n_clip | R_SQUARE
7062039 | 7062039 | #http://industrial.panasonic.com/lecs/www-data/pdf/AOA0000/AOA0000CE2.pdf# | P102LDKR-ND | Digikey | Chip Resistor | ERJ-2RKF1020X | Panasonic Electronic Components | RES SMD 102 OHM 1% 1/10W 0402 | 102R 1% | 102 | ±1% | 0.1W, 1/10W | Thick Film | ±100ppm/°C | -55°C ~ 155°C | 0402 (1005 Metric) | resc1005x40n | resc1005x40n;resc1005x40n_clip | R_SQUARE
7062040 | 7062040 | #http://industrial.panasonic.com/lecs/www-data/pdf/AOA0000/AOA0000CE2.pdf# | P107LDKR-ND | Digikey | Chip Resistor | ERJ-2RKF1070X | Panasonic Electronic Components | RES SMD 107 OHM 1% 1/10W 0402 | 107R 1% | 107 | ±1% | 0.1W, 1/10W | Thick Film | ±100ppm/°C | -55°C ~ 155°C | 0402 (1005 Metric) | resc1005x40n | resc1005x40n;resc1005x40n_clip | R_SQUARE
7062041 | 7062041 | #http://industrial.panasonic.com/lecs/www-data/pdf/AOA0000/AOA0000CE2.pdf# | P110LDKR-ND | Digikey | Chip Resistor | ERJ-2RKF1100X | Panasonic Electronic Components | RES SMD 110 OHM 1% 1/10W 0402 | 110R 1% | 110 | ±1% | 0.1W, 1/10W | Thick Film | ±100ppm/°C | -55°C ~ 155°C | 0402 (1005 Metric) | resc1005x40n | resc1005x40n;resc1005x40n_clip | R_SQUARE
7062042 | 7062042 | #http://industrial.panasonic.com/lecs/www-data/pdf/AOA0000/AOA0000CE2.pdf# | P113LDKR-ND | Digikey | Chip Resistor | ERJ-2RKF1130X | Panasonic Electronic Components | RES SMD 113 OHM 1% 1/10W 0402 | 113R 1% | 113 | ±1% | 0.1W, 1/10W | Thick Film | ±100ppm/°C | -55°C ~ 155°C | 0402 (1005 Metric) | resc1005x40n | resc1005x40n;resc1005x40n_clip | R_SQUARE
7062043 | 7062043 | #http://industrial.panasonic.com/lecs/www-data/pdf/AOA0000/AOA0000CE2.pdf# | P115LDKR-ND | Digikey | Chip Resistor | ERJ-2RKF1150X | Panasonic Electronic Components | RES SMD 115 OHM 1% 1/10W 0402 | 115R 1% | 115 | ±1% | 0.1W, 1/10W | Thick Film | ±100ppm/°C | -55°C ~ 155°C | 0402 (1005 Metric) | resc1005x40n | resc1005x40n;resc1005x40n_clip | R_SQUARE
7062044 | 7062044 | #http://industrial.panasonic.com/lecs/www-data/pdf/AOA0000/AOA0000CE2.pdf# | P118LDKR-ND | Digikey | Chip Resistor | ERJ-2RKF1180X | Panasonic Electronic Components | RES SMD 118 OHM 1% 1/10W 0402 | 118R 1% | 118 | ±1% | 0.1W, 1/10W | Thick Film | ±100ppm/°C | -55°C ~ 155°C | 0402 (1005 Metric) | resc1005x40n | resc1005x40n;resc1005x40n_clip | R_SQUARE
7062045 | 7062045 | #http://industrial.panasonic.com/lecs/www-data/pdf/AOA0000/AOA0000CE2.pdf# | P121LDKR-ND | Digikey | Chip Resistor | ERJ-2RKF1210X | Panasonic Electronic Components | RES SMD 121 OHM 1% 1/10W 0402 | 121R 1% | 121 | ±1% | 0.1W, 1/10W | Thick Film | ±100ppm/°C | -55°C ~ 155°C | 0402 (1005 Metric) | resc1005x40n | resc1005x40n;resc1005x40n_clip | R_SQUARE
7062046 | 7062046 | #http://industrial.panasonic.com/lecs/www-data/pdf/AOA0000/AOA0000CE2.pdf# | P124LDKR-ND | Digikey | Chip Resistor | ERJ-2RKF1240X | Panasonic Electronic Components | RES SMD 124 OHM 1% 1/10W 0402 | 124R 1% | 124 | ±1% | 0.1W, 1/10W | Thick Film | ±100ppm/°C | -55°C ~ 155°C | 0402 (1005 Metric) | resc1005x40n | resc1005x40n;resc1005x40n_clip | R_SQUARE
7062047 | 7062047 | #http://industrial.panasonic.com/lecs/www-data/pdf/AOA0000/AOA0000CE2.pdf# | P133LDKR-ND | Digikey | Chip Resistor | ERJ-2RKF1330X | Panasonic Electronic Components | RES SMD 133 OHM 1% 1/10W 0402 | 133R 1% | 133 | ±1% | 0.1W, 1/10W | Thick Film | ±100ppm/°C | -55°C ~ 155°C | 0402 (1005 Metric) | resc1005x40n | resc1005x40n;resc1005x40n_clip | R_SQUARE
7062048 | 7062048 | #http://industrial.panasonic.com/lecs/www-data/pdf/AOA0000/AOA0000CE2.pdf# | P137LDKR-ND | Digikey | Chip Resistor | ERJ-2RKF1370X | Panasonic Electronic Components | RES SMD 137 OHM 1% 1/10W 0402 | 137R 1% | 137 | ±1% | 0.1W, 1/10W | Thick Film | ±100ppm/°C | -55°C ~ 155°C | 0402 (1005 Metric) | resc1005x40n | resc1005x40n;resc1005x40n_clip | R_SQUARE
7062049 | 7062049 | #http://industrial.panasonic.com/lecs/www-data/pdf/AOA0000/AOA0000CE2.pdf# | P143LDKR-ND | Digikey | Chip Resistor | ERJ-2RKF1430X | Panasonic Electronic Components | RES SMD 143 OHM 1% 1/10W 0402 | 143R 1% | 143 | ±1% | 0.1W, 1/10W | Thick Film | ±100ppm/°C | -55°C ~ 155°C | 0402 (1005 Metric) | resc1005x40n | resc1005x40n;resc1005x40n_clip | R_SQUARE
7062050 | 7062050 | #http://industrial.panasonic.com/lecs/www-data/pdf/AOA0000/AOA0000CE2.pdf# | P147LDKR-ND | Digikey | Chip Resistor | ERJ-2RKF1470X | Panasonic Electronic Components | RES SMD 147 OHM 1% 1/10W 0402 | 147R 1% | 147 | ±1% | 0.1W, 1/10W | Thick Film | ±100ppm/°C | -55°C ~ 155°C | 0402 (1005 Metric) | resc1005x40n | resc1005x40n;resc1005x40n_clip | R_SQUARE
7062051 | 7062051 | #http://industrial.panasonic.com/lecs/www-data/pdf/AOA0000/AOA0000CE2.pdf# | P154LDKR-ND | Digikey | Chip Resistor | ERJ-2RKF1540X | Panasonic Electronic Components | RES SMD 154 OHM 1% 1/10W 0402 | 154R 1% | 154 | ±1% | 0.1W, 1/10W | Thick Film | ±100ppm/°C | -55°C ~ 155°C | 0402 (1005 Metric) | resc1005x40n | resc1005x40n;resc1005x40n_clip | R_SQUARE
7062052 | 7062052 | #http://industrial.panasonic.com/lecs/www-data/pdf/AOA0000/AOA0000CE2.pdf# | P158LDKR-ND | Digikey | Chip Resistor | ERJ-2RKF1580X | Panasonic Electronic Components | RES SMD 158 OHM 1% 1/10W 0402 | 158R 1% | 158 | ±1% | 0.1W, 1/10W | Thick Film | ±100ppm/°C | -55°C ~ 155°C | 0402 (1005 Metric) | resc1005x40n | resc1005x40n;resc1005x40n_clip | R_SQUARE
7062053 | 7062053 | #http://industrial.panasonic.com/lecs/www-data/pdf/AOA0000/AOA0000CE2.pdf# | P162LDKR-ND | Digikey | Chip Resistor | ERJ-2RKF1620X | Panasonic Electronic Components | RES SMD 162 OHM 1% 1/10W 0402 | 162R 1% | 162 | ±1% | 0.1W, 1/10W | Thick Film | ±100ppm/°C | -55°C ~ 155°C | 0402 (1005 Metric) | resc1005x40n | resc1005x40n;resc1005x40n_clip | R_SQUARE
7062054 | 7062054 | #http://industrial.panasonic.com/lecs/www-data/pdf/AOA0000/AOA0000CE2.pdf# | P165LDKR-ND | Digikey | Chip Resistor | ERJ-2RKF1650X | Panasonic Electronic Components | RES SMD 165 OHM 1% 1/10W 0402 | 165R 1% | 165 | ±1% | 0.1W, 1/10W | Thick Film | ±100ppm/°C | -55°C ~ 155°C | 0402 (1005 Metric) | resc1005x40n | resc1005x40n;resc1005x40n_clip | R_SQUARE
7062055 | 7062055 | #http://industrial.panasonic.com/lecs/www-data/pdf/AOA0000/AOA0000CE2.pdf# | P169LDKR-ND | Digikey | Chip Resistor | ERJ-2RKF1690X | Panasonic Electronic Components | RES SMD 169 OHM 1% 1/10W 0402 | 169R 1% | 169 | ±1% | 0.1W, 1/10W | Thick Film | ±100ppm/°C | -55°C ~ 155°C | 0402 (1005 Metric) | resc1005x40n | resc1005x40n;resc1005x40n_clip | R_SQUARE
7062056 | 7062056 | #http://industrial.panasonic.com/lecs/www-data/pdf/AOA0000/AOA0000CE2.pdf# | P174LDKR-ND | Digikey | Chip Resistor | ERJ-2RKF1740X | Panasonic Electronic Components | RES SMD 174 OHM 1% 1/10W 0402 | 174R 1% | 174 | ±1% | 0.1W, 1/10W | Thick Film | ±100ppm/°C | -55°C ~ 155°C | 0402 (1005 Metric) | resc1005x40n | resc1005x40n;resc1005x40n_clip | R_SQUARE
7062057 | 7062057 | #http://industrial.panasonic.com/lecs/www-data/pdf/AOA0000/AOA0000CE2.pdf# | P178LDKR-ND | Digikey | Chip Resistor | ERJ-2RKF1780X | Panasonic Electronic Components | RES SMD 178 OHM 1% 1/10W 0402 | 178R 1% | 178 | ±1% | 0.1W, 1/10W | Thick Film | ±100ppm/°C | -55°C ~ 155°C | 0402 (1005 Metric) | resc1005x40n | resc1005x40n;resc1005x40n_clip | R_SQUARE
7062058 | 7062058 | #http://industrial.panasonic.com/lecs/www-data/pdf/AOA0000/AOA0000CE2.pdf# | P182LDKR-ND | Digikey | Chip Resistor | ERJ-2RKF1820X | Panasonic Electronic Components | RES SMD 182 OHM 1% 1/10W 0402 | 182R 1% | 182 | ±1% | 0.1W, 1/10W | Thick Film | ±100ppm/°C | -55°C ~ 155°C | 0402 (1005 Metric) | resc1005x40n | resc1005x40n;resc1005x40n_clip | R_SQUARE
7062059 | 7062059 | #http://industrial.panasonic.com/lecs/www-data/pdf/AOA0000/AOA0000CE2.pdf# | P191LDKR-ND | Digikey | Chip Resistor | ERJ-2RKF1910X | Panasonic Electronic Components | RES SMD 191 OHM 1% 1/10W 0402 | 191R 1% | 191 | ±1% | 0.1W, 1/10W | Thick Film | ±100ppm/°C | -55°C ~ 155°C | 0402 (1005 Metric) | resc1005x40n | resc1005x40n;resc1005x40n_clip | R_SQUARE
7062060 | 7062060 | #http://industrial.panasonic.com/lecs/www-data/pdf/AOA0000/AOA0000CE2.pdf# | P196LDKR-ND | Digikey | Chip Resistor | ERJ-2RKF1960X | Panasonic Electronic Components | RES SMD 196 OHM 1% 1/10W 0402 | 196R 1% | 196 | ±1% | 0.1W, 1/10W | Thick Film | ±100ppm/°C | -55°C ~ 155°C | 0402 (1005 Metric) | resc1005x40n | resc1005x40n;resc1005x40n_clip | R_SQUARE
7062061 | 7062061 | #http://industrial.panasonic.com/lecs/www-data/pdf/AOA0000/AOA0000CE2.pdf# | P205LDKR-ND | Digikey | Chip Resistor | ERJ-2RKF2050X | Panasonic Electronic Components | RES SMD 205 OHM 1% 1/10W 0402 | 205R 1% | 205 | ±1% | 0.1W, 1/10W | Thick Film | ±100ppm/°C | -55°C ~ 155°C | 0402 (1005 Metric) | resc1005x40n | resc1005x40n;resc1005x40n_clip | R_SQUARE
7062062 | 7062062 | #http://industrial.panasonic.com/lecs/www-data/pdf/AOA0000/AOA0000CE2.pdf# | P210LDKR-ND | Digikey | Chip Resistor | ERJ-2RKF2100X | Panasonic Electronic Components | RES SMD 210 OHM 1% 1/10W 0402 | 210R 1% | 210 | ±1% | 0.1W, 1/10W | Thick Film | ±100ppm/°C | -55°C ~ 155°C | 0402 (1005 Metric) | resc1005x40n | resc1005x40n;resc1005x40n_clip | R_SQUARE
7062063 | 7062063 | #http://industrial.panasonic.com/lecs/www-data/pdf/AOA0000/AOA0000CE2.pdf# | P215LDKR-ND | Digikey | Chip Resistor | ERJ-2RKF2150X | Panasonic Electronic Components | RES SMD 215 OHM 1% 1/10W 0402 | 215R 1% | 215 | ±1% | 0.1W, 1/10W | Thick Film | ±100ppm/°C | -55°C ~ 155°C | 0402 (1005 Metric) | resc1005x40n | resc1005x40n;resc1005x40n_clip | R_SQUARE
7062064 | 7062064 | #http://industrial.panasonic.com/lecs/www-data/pdf/AOA0000/AOA0000CE2.pdf# | P221LDKR-ND | Digikey | Chip Resistor | ERJ-2RKF2210X | Panasonic Electronic Components | RES SMD 221 OHM 1% 1/10W 0402 | 221R 1% | 221 | ±1% | 0.1W, 1/10W | Thick Film | ±100ppm/°C | -55°C ~ 155°C | 0402 (1005 Metric) | resc1005x40n | resc1005x40n;resc1005x40n_clip | R_SQUARE
7062065 | 7062065 | #http://industrial.panasonic.com/lecs/www-data/pdf/AOA0000/AOA0000CE2.pdf# | P226LDKR-ND | Digikey | Chip Resistor | ERJ-2RKF2260X | Panasonic Electronic Components | RES SMD 226 OHM 1% 1/10W 0402 | 226R 1% | 226 | ±1% | 0.1W, 1/10W | Thick Film | ±100ppm/°C | -55°C ~ 155°C | 0402 (1005 Metric) | resc1005x40n | resc1005x40n;resc1005x40n_clip | R_SQUARE
7062066 | 7062066 | #http://industrial.panasonic.com/lecs/www-data/pdf/AOA0000/AOA0000CE2.pdf# | P232LDKR-ND | Digikey | Chip Resistor | ERJ-2RKF2320X | Panasonic Electronic Components | RES SMD 232 OHM 1% 1/10W 0402 | 232R 1% | 232 | ±1% | 0.1W, 1/10W | Thick Film | ±100ppm/°C | -55°C ~ 155°C | 0402 (1005 Metric) | resc1005x40n | resc1005x40n;resc1005x40n_clip | R_SQUARE
7062067 | 7062067 | #http://industrial.panasonic.com/lecs/www-data/pdf/AOA0000/AOA0000CE2.pdf# | P237LDKR-ND | Digikey | Chip Resistor | ERJ-2RKF2370X | Panasonic Electronic Components | RES SMD 237 OHM 1% 1/10W 0402 | 237R 1% | 237 | ±1% | 0.1W, 1/10W | Thick Film | ±100ppm/°C | -55°C ~ 155°C | 0402 (1005 Metric) | resc1005x40n | resc1005x40n;resc1005x40n_clip | R_SQUARE
7062068 | 7062068 | #http://industrial.panasonic.com/lecs/www-data/pdf/AOA0000/AOA0000CE2.pdf# | P261LDKR-ND | Digikey | Chip Resistor | ERJ-2RKF2610X | Panasonic Electronic Components | RES SMD 261 OHM 1% 1/10W 0402 | 261R 1% | 261 | ±1% | 0.1W, 1/10W | Thick Film | ±100ppm/°C | -55°C ~ 155°C | 0402 (1005 Metric) | resc1005x40n | resc1005x40n;resc1005x40n_clip | R_SQUARE
7062069 | 7062069 | #http://industrial.panasonic.com/lecs/www-data/pdf/AOA0000/AOA0000CE2.pdf# | P267LDKR-ND | Digikey | Chip Resistor | ERJ-2RKF2670X | Panasonic Electronic Components | RES SMD 267 OHM 1% 1/10W 0402 | 267R 1% | 267 | ±1% | 0.1W, 1/10W | Thick Film | ±100ppm/°C | -55°C ~ 155°C | 0402 (1005 Metric) | resc1005x40n | resc1005x40n;resc1005x40n_clip | R_SQUARE
7062070 | 7062070 | #http://industrial.panasonic.com/lecs/www-data/pdf/AOA0000/AOA0000CE2.pdf# | P274LDKR-ND | Digikey | Chip Resistor | ERJ-2RKF2740X | Panasonic Electronic Components | RES SMD 274 OHM 1% 1/10W 0402 | 274R 1% | 274 | ±1% | 0.1W, 1/10W | Thick Film | ±100ppm/°C | -55°C ~ 155°C | 0402 (1005 Metric) | resc1005x40n | resc1005x40n;resc1005x40n_clip | R_SQUARE
7062071 | 7062071 |  | 311-280LDKR-ND | Digikey | Chip Resistor | 9C04021A2800FLHF3 | Yageo | RES SMD 280 OHM 1% 1/16W 0402 | 280R 1% | 280R | ±1% | 0.063W, 1/16W | Thick Film | ±200ppm/°C | -55°C ~ 155°C | 0402 (1005 Metric) | resc1005x40n | resc1005x40n;resc1005x40n_clip | R_SQUARE
7062072 | 7062072 | #http://industrial.panasonic.com/lecs/www-data/pdf/AOA0000/AOA0000CE2.pdf# | P287LDKR-ND | Digikey | Chip Resistor | ERJ-2RKF2870X | Panasonic Electronic Components | RES SMD 287 OHM 1% 1/10W 0402 | 287R 1% | 287 | ±1% | 0.1W, 1/10W | Thick Film | ±100ppm/°C | -55°C ~ 155°C | 0402 (1005 Metric) | resc1005x40n | resc1005x40n;resc1005x40n_clip | R_SQUARE
7062073 | 7062073 |  | 311-301LDKR-ND | Digikey | Chip Resistor | 9C04021A3010FLHF3 | Yageo | RES SMD 301 OHM 1% 1/16W 0402 | 301R 1% | 301R | ±1% | 0.063W, 1/16W | Thick Film | ±200ppm/°C | -55°C ~ 155°C | 0402 (1005 Metric) | resc1005x40n | resc1005x40n;resc1005x40n_clip | R_SQUARE
7062074 | 7062074 | #http://industrial.panasonic.com/lecs/www-data/pdf/AOA0000/AOA0000CE2.pdf# | P316LDKR-ND | Digikey | Chip Resistor | ERJ-2RKF3160X | Panasonic Electronic Components | RES SMD 316 OHM 1% 1/10W 0402 | 316R 1% | 316 | ±1% | 0.1W, 1/10W | Thick Film | ±100ppm/°C | -55°C ~ 155°C | 0402 (1005 Metric) | resc1005x40n | resc1005x40n;resc1005x40n_clip | R_SQUARE
7062075 | 7062075 | #http://industrial.panasonic.com/lecs/www-data/pdf/AOA0000/AOA0000CE2.pdf# | P324LDKR-ND | Digikey | Chip Resistor | ERJ-2RKF3240X | Panasonic Electronic Components | RES SMD 324 OHM 1% 1/10W 0402 | 324R 1% | 324 | ±1% | 0.1W, 1/10W | Thick Film | ±100ppm/°C | -55°C ~ 155°C | 0402 (1005 Metric) | resc1005x40n | resc1005x40n;resc1005x40n_clip | R_SQUARE
7062076 | 7062076 |  | 311-332LDKR-ND | Digikey | Chip Resistor | 9C04021A3320FLHF3 | Yageo | RES SMD 332 OHM 1% 1/16W 0402 | 332R 1% | 332R | ±1% | 0.063W, 1/16W | Thick Film | ±200ppm/°C | -55°C ~ 155°C | 0402 (1005 Metric) | resc1005x40n | resc1005x40n;resc1005x40n_clip | R_SQUARE
7062077 | 7062077 | #http://industrial.panasonic.com/lecs/www-data/pdf/AOA0000/AOA0000CE2.pdf# | P340LDKR-ND | Digikey | Chip Resistor | ERJ-2RKF3400X | Panasonic Electronic Components | RES SMD 340 OHM 1% 1/10W 0402 | 340R 1% | 340 | ±1% | 0.1W, 1/10W | Thick Film | ±100ppm/°C | -55°C ~ 155°C | 0402 (1005 Metric) | resc1005x40n | resc1005x40n;resc1005x40n_clip | R_SQUARE
7062078 | 7062078 | #http://industrial.panasonic.com/lecs/www-data/pdf/AOA0000/AOA0000CE2.pdf# | P348LDKR-ND | Digikey | Chip Resistor | ERJ-2RKF3480X | Panasonic Electronic Components | RES SMD 348 OHM 1% 1/10W 0402 | 348R 1% | 348 | ±1% | 0.1W, 1/10W | Thick Film | ±100ppm/°C | -55°C ~ 155°C | 0402 (1005 Metric) | resc1005x40n | resc1005x40n;resc1005x40n_clip | R_SQUARE
7062079 | 7062079 | #http://industrial.panasonic.com/lecs/www-data/pdf/AOA0000/AOA0000CE2.pdf# | P357LDKR-ND | Digikey | Chip Resistor | ERJ-2RKF3570X | Panasonic Electronic Components | RES SMD 357 OHM 1% 1/10W 0402 | 357R 1% | 357 | ±1% | 0.1W, 1/10W | Thick Film | ±100ppm/°C | -55°C ~ 155°C | 0402 (1005 Metric) | resc1005x40n | resc1005x40n;resc1005x40n_clip | R_SQUARE
7062080 | 7062080 | #http://industrial.panasonic.com/lecs/www-data/pdf/AOA0000/AOA0000CE2.pdf# | P365LDKR-ND | Digikey | Chip Resistor | ERJ-2RKF3650X | Panasonic Electronic Components | RES SMD 365 OHM 1% 1/10W 0402 | 365R 1% | 365 | ±1% | 0.1W, 1/10W | Thick Film | ±100ppm/°C | -55°C ~ 155°C | 0402 (1005 Metric) | resc1005x40n | resc1005x40n;resc1005x40n_clip | R_SQUARE
7062081 | 7062081 | #http://industrial.panasonic.com/lecs/www-data/pdf/AOA0000/AOA0000CE2.pdf# | P374LDKR-ND | Digikey | Chip Resistor | ERJ-2RKF3740X | Panasonic Electronic Components | RES SMD 374 OHM 1% 1/10W 0402 | 374R 1% | 374 | ±1% | 0.1W, 1/10W | Thick Film | ±100ppm/°C | -55°C ~ 155°C | 0402 (1005 Metric) | resc1005x40n | resc1005x40n;resc1005x40n_clip | R_SQUARE
7062082 | 7062082 | #http://industrial.panasonic.com/lecs/www-data/pdf/AOA0000/AOA0000CE2.pdf# | P383LDKR-ND | Digikey | Chip Resistor | ERJ-2RKF3830X | Panasonic Electronic Components | RES SMD 383 OHM 1% 1/10W 0402 | 383R 1% | 383 | ±1% | 0.1W, 1/10W | Thick Film | ±100ppm/°C | -55°C ~ 155°C | 0402 (1005 Metric) | resc1005x40n | resc1005x40n;resc1005x40n_clip | R_SQUARE
7062083 | 7062083 | #http://industrial.panasonic.com/lecs/www-data/pdf/AOA0000/AOA0000CE2.pdf# | P392LDKR-ND | Digikey | Chip Resistor | ERJ-2RKF3920X | Panasonic Electronic Components | RES SMD 392 OHM 1% 1/10W 0402 | 392R 1% | 392 | ±1% | 0.1W, 1/10W | Thick Film | ±100ppm/°C | -55°C ~ 155°C | 0402 (1005 Metric) | resc1005x40n | resc1005x40n;resc1005x40n_clip | R_SQUARE
7062084 | 7062084 | #http://industrial.panasonic.com/lecs/www-data/pdf/AOA0000/AOA0000CE2.pdf# | P402LDKR-ND | Digikey | Chip Resistor | ERJ-2RKF4020X | Panasonic Electronic Components | RES SMD 402 OHM 1% 1/10W 0402 | 402R 1% | 402 | ±1% | 0.1W, 1/10W | Thick Film | ±100ppm/°C | -55°C ~ 155°C | 0402 (1005 Metric) | resc1005x40n | resc1005x40n;resc1005x40n_clip | R_SQUARE
7062085 | 7062085 | #http://industrial.panasonic.com/lecs/www-data/pdf/AOA0000/AOA0000CE2.pdf# | P412LDKR-ND | Digikey | Chip Resistor | ERJ-2RKF4120X | Panasonic Electronic Components | RES SMD 412 OHM 1% 1/10W 0402 | 412R 1% | 412 | ±1% | 0.1W, 1/10W | Thick Film | ±100ppm/°C | -55°C ~ 155°C | 0402 (1005 Metric) | resc1005x40n | resc1005x40n;resc1005x40n_clip | R_SQUARE
7062086 | 7062086 | #http://industrial.panasonic.com/lecs/www-data/pdf/AOA0000/AOA0000CE2.pdf# | P422LDKR-ND | Digikey | Chip Resistor | ERJ-2RKF4220X | Panasonic Electronic Components | RES SMD 422 OHM 1% 1/10W 0402 | 422R 1% | 422 | ±1% | 0.1W, 1/10W | Thick Film | ±100ppm/°C | -55°C ~ 155°C | 0402 (1005 Metric) | resc1005x40n | resc1005x40n;resc1005x40n_clip | R_SQUARE
7062087 | 7062087 | #http://industrial.panasonic.com/lecs/www-data/pdf/AOA0000/AOA0000CE2.pdf# | P432LDKR-ND | Digikey | Chip Resistor | ERJ-2RKF4320X | Panasonic Electronic Components | RES SMD 432 OHM 1% 1/10W 0402 | 432R 1% | 432 | ±1% | 0.1W, 1/10W | Thick Film | ±100ppm/°C | -55°C ~ 155°C | 0402 (1005 Metric) | resc1005x40n | resc1005x40n;resc1005x40n_clip | R_SQUARE
7062088 | 7062088 | #http://industrial.panasonic.com/lecs/www-data/pdf/AOA0000/AOA0000CE2.pdf# | P442LDKR-ND | Digikey | Chip Resistor | ERJ-2RKF4420X | Panasonic Electronic Components | RES SMD 442 OHM 1% 1/10W 0402 | 442R 1% | 442 | ±1% | 0.1W, 1/10W | Thick Film | ±100ppm/°C | -55°C ~ 155°C | 0402 (1005 Metric) | resc1005x40n | resc1005x40n;resc1005x40n_clip | R_SQUARE
7062089 | 7062089 | #http://industrial.panasonic.com/lecs/www-data/pdf/AOA0000/AOA0000CE2.pdf# | P453LDKR-ND | Digikey | Chip Resistor | ERJ-2RKF4530X | Panasonic Electronic Components | RES SMD 453 OHM 1% 1/10W 0402 | 453R 1% | 453 | ±1% | 0.1W, 1/10W | Thick Film | ±100ppm/°C | -55°C ~ 155°C | 0402 (1005 Metric) | resc1005x40n | resc1005x40n;resc1005x40n_clip | R_SQUARE
7062090 | 7062090 |  | 311-464LDKR-ND | Digikey | Chip Resistor | 9C04021A4640FLHF3 | Yageo | RES SMD 464 OHM 1% 1/16W 0402 | 464R 1% | 464R | ±1% | 0.063W, 1/16W | Thick Film | ±200ppm/°C | -55°C ~ 155°C | 0402 (1005 Metric) | resc1005x40n | resc1005x40n;resc1005x40n_clip | R_SQUARE
7062091 | 7062091 | #http://industrial.panasonic.com/lecs/www-data/pdf/AOA0000/AOA0000CE2.pdf# | P487LDKR-ND | Digikey | Chip Resistor | ERJ-2RKF4870X | Panasonic Electronic Components | RES SMD 487 OHM 1% 1/10W 0402 | 487R 1% | 487 | ±1% | 0.1W, 1/10W | Thick Film | ±100ppm/°C | -55°C ~ 155°C | 0402 (1005 Metric) | resc1005x40n | resc1005x40n;resc1005x40n_clip | R_SQUARE
7062092 | 7062092 |  | 311-499LDKR-ND | Digikey | Chip Resistor | 9C04021A4990FLHF3 | Yageo | RES SMD 499 OHM 1% 1/16W 0402 | 499R 1% | 499R | ±1% | 0.063W, 1/16W | Thick Film | ±200ppm/°C | -55°C ~ 155°C | 0402 (1005 Metric) | resc1005x40n | resc1005x40n;resc1005x40n_clip | R_SQUARE
7062093 | 7062093 | #http://industrial.panasonic.com/lecs/www-data/pdf/AOA0000/AOA0000CE2.pdf# | P523LDKR-ND | Digikey | Chip Resistor | ERJ-2RKF5230X | Panasonic Electronic Components | RES SMD 523 OHM 1% 1/10W 0402 | 523R 1% | 523 | ±1% | 0.1W, 1/10W | Thick Film | ±100ppm/°C | -55°C ~ 155°C | 0402 (1005 Metric) | resc1005x40n | resc1005x40n;resc1005x40n_clip | R_SQUARE
7062094 | 7062094 | #http://industrial.panasonic.com/lecs/www-data/pdf/AOA0000/AOA0000CE2.pdf# | P536LDKR-ND | Digikey | Chip Resistor | ERJ-2RKF5360X | Panasonic Electronic Components | RES SMD 536 OHM 1% 1/10W 0402 | 536R 1% | 536 | ±1% | 0.1W, 1/10W | Thick Film | ±100ppm/°C | -55°C ~ 155°C | 0402 (1005 Metric) | resc1005x40n | resc1005x40n;resc1005x40n_clip | R_SQUARE
7062095 | 7062095 | #http://industrial.panasonic.com/lecs/www-data/pdf/AOA0000/AOA0000CE2.pdf# | P549LDKR-ND | Digikey | Chip Resistor | ERJ-2RKF5490X | Panasonic Electronic Components | RES SMD 549 OHM 1% 1/10W 0402 | 549R 1% | 549 | ±1% | 0.1W, 1/10W | Thick Film | ±100ppm/°C | -55°C ~ 155°C | 0402 (1005 Metric) | resc1005x40n | resc1005x40n;resc1005x40n_clip | R_SQUARE
7062096 | 7062096 | #http://industrial.panasonic.com/lecs/www-data/pdf/AOA0000/AOA0000CE2.pdf# | P562LDKR-ND | Digikey | Chip Resistor | ERJ-2RKF5620X | Panasonic Electronic Components | RES SMD 562 OHM 1% 1/10W 0402 | 562R 1% | 562 | ±1% | 0.1W, 1/10W | Thick Film | ±100ppm/°C | -55°C ~ 155°C | 0402 (1005 Metric) | resc1005x40n | resc1005x40n;resc1005x40n_clip | R_SQUARE
7062097 | 7062097 | #http://industrial.panasonic.com/lecs/www-data/pdf/AOA0000/AOA0000CE2.pdf# | P576LDKR-ND | Digikey | Chip Resistor | ERJ-2RKF5760X | Panasonic Electronic Components | RES SMD 576 OHM 1% 1/10W 0402 | 576R 1% | 576 | ±1% | 0.1W, 1/10W | Thick Film | ±100ppm/°C | -55°C ~ 155°C | 0402 (1005 Metric) | resc1005x40n | resc1005x40n;resc1005x40n_clip | R_SQUARE
7062098 | 7062098 | #http://industrial.panasonic.com/lecs/www-data/pdf/AOA0000/AOA0000CE2.pdf# | P590LDKR-ND | Digikey | Chip Resistor | ERJ-2RKF5900X | Panasonic Electronic Components | RES SMD 590 OHM 1% 1/10W 0402 | 590R 1% | 590 | ±1% | 0.1W, 1/10W | Thick Film | ±100ppm/°C | -55°C ~ 155°C | 0402 (1005 Metric) | resc1005x40n | resc1005x40n;resc1005x40n_clip | R_SQUARE
7062099 | 7062099 | #http://industrial.panasonic.com/lecs/www-data/pdf/AOA0000/AOA0000CE2.pdf# | P604LDKR-ND | Digikey | Chip Resistor | ERJ-2RKF6040X | Panasonic Electronic Components | RES SMD 604 OHM 1% 1/10W 0402 | 604R 1% | 604 | ±1% | 0.1W, 1/10W | Thick Film | ±100ppm/°C | -55°C ~ 155°C | 0402 (1005 Metric) | resc1005x40n | resc1005x40n;resc1005x40n_clip | R_SQUARE
7062100 | 7062100 | #http://industrial.panasonic.com/lecs/www-data/pdf/AOA0000/AOA0000CE2.pdf# | P634LDKR-ND | Digikey | Chip Resistor | ERJ-2RKF6340X | Panasonic Electronic Components | RES SMD 634 OHM 1% 1/10W 0402 | 634R 1% | 634 | ±1% | 0.1W, 1/10W | Thick Film | ±100ppm/°C | -55°C ~ 155°C | 0402 (1005 Metric) | resc1005x40n | resc1005x40n;resc1005x40n_clip | R_SQUARE
7062101 | 7062101 | #http://industrial.panasonic.com/lecs/www-data/pdf/AOA0000/AOA0000CE2.pdf# | P649LDKR-ND | Digikey | Chip Resistor | ERJ-2RKF6490X | Panasonic Electronic Components | RES SMD 649 OHM 1% 1/10W 0402 | 649R 1% | 649 | ±1% | 0.1W, 1/10W | Thick Film | ±100ppm/°C | -55°C ~ 155°C | 0402 (1005 Metric) | resc1005x40n | resc1005x40n;resc1005x40n_clip | R_SQUARE
7062102 | 7062102 | #http://industrial.panasonic.com/lecs/www-data/pdf/AOA0000/AOA0000CE2.pdf# | P665LDKR-ND | Digikey | Chip Resistor | ERJ-2RKF6650X | Panasonic Electronic Components | RES SMD 665 OHM 1% 1/10W 0402 | 665R 1% | 665 | ±1% | 0.1W, 1/10W | Thick Film | ±100ppm/°C | -55°C ~ 155°C | 0402 (1005 Metric) | resc1005x40n | resc1005x40n;resc1005x40n_clip | R_SQUARE
7062103 | 7062103 | #http://industrial.panasonic.com/lecs/www-data/pdf/AOA0000/AOA0000CE2.pdf# | P681LDKR-ND | Digikey | Chip Resistor | ERJ-2RKF6810X | Panasonic Electronic Components | RES SMD 681 OHM 1% 1/10W 0402 | 681R 1% | 681 | ±1% | 0.1W, 1/10W | Thick Film | ±100ppm/°C | -55°C ~ 155°C | 0402 (1005 Metric) | resc1005x40n | resc1005x40n;resc1005x40n_clip | R_SQUARE
7062104 | 7062104 | #http://industrial.panasonic.com/lecs/www-data/pdf/AOA0000/AOA0000CE2.pdf# | P698LDKR-ND | Digikey | Chip Resistor | ERJ-2RKF6980X | Panasonic Electronic Components | RES SMD 698 OHM 1% 1/10W 0402 | 698R 1% | 698 | ±1% | 0.1W, 1/10W | Thick Film | ±100ppm/°C | -55°C ~ 155°C | 0402 (1005 Metric) | resc1005x40n | resc1005x40n;resc1005x40n_clip | R_SQUARE
7062105 | 7062105 |  | 311-715LDKR-ND | Digikey | Chip Resistor | 9C04021A7150FLHF3 | Yageo | RES SMD 715 OHM 1% 1/16W 0402 | 715R 1% | 715R | ±1% | 0.063W, 1/16W | Thick Film | ±200ppm/°C | -55°C ~ 155°C | 0402 (1005 Metric) | resc1005x40n | resc1005x40n;resc1005x40n_clip | R_SQUARE
7062106 | 7062106 | #http://industrial.panasonic.com/lecs/www-data/pdf/AOA0000/AOA0000CE2.pdf# | P732LDKR-ND | Digikey | Chip Resistor | ERJ-2RKF7320X | Panasonic Electronic Components | RES SMD 732 OHM 1% 1/10W 0402 | 732R 1% | 732 | ±1% | 0.1W, 1/10W | Thick Film | ±100ppm/°C | -55°C ~ 155°C | 0402 (1005 Metric) | resc1005x40n | resc1005x40n;resc1005x40n_clip | R_SQUARE
7062107 | 7062107 | #http://industrial.panasonic.com/lecs/www-data/pdf/AOA0000/AOA0000CE2.pdf# | P768LDKR-ND | Digikey | Chip Resistor | ERJ-2RKF7680X | Panasonic Electronic Components | RES SMD 768 OHM 1% 1/10W 0402 | 768R 1% | 768 | ±1% | 0.1W, 1/10W | Thick Film | ±100ppm/°C | -55°C ~ 155°C | 0402 (1005 Metric) | resc1005x40n | resc1005x40n;resc1005x40n_clip | R_SQUARE
7062108 | 7062108 | #http://industrial.panasonic.com/lecs/www-data/pdf/AOA0000/AOA0000CE2.pdf# | P825LDKR-ND | Digikey | Chip Resistor | ERJ-2RKF8250X | Panasonic Electronic Components | RES SMD 825 OHM 1% 1/10W 0402 | 825R 1% | 825 | ±1% | 0.1W, 1/10W | Thick Film | ±100ppm/°C | -55°C ~ 155°C | 0402 (1005 Metric) | resc1005x40n | resc1005x40n;resc1005x40n_clip | R_SQUARE
7062109 | 7062109 | #http://industrial.panasonic.com/lecs/www-data/pdf/AOA0000/AOA0000CE2.pdf# | P866LDKR-ND | Digikey | Chip Resistor | ERJ-2RKF8660X | Panasonic Electronic Components | RES SMD 866 OHM 1% 1/10W 0402 | 866R 1% | 866 | ±1% | 0.1W, 1/10W | Thick Film | ±100ppm/°C | -55°C ~ 155°C | 0402 (1005 Metric) | resc1005x40n | resc1005x40n;resc1005x40n_clip | R_SQUARE
7062110 | 7062110 | #http://industrial.panasonic.com/lecs/www-data/pdf/AOA0000/AOA0000CE2.pdf# | P887LDKR-ND | Digikey | Chip Resistor | ERJ-2RKF8870X | Panasonic Electronic Components | RES SMD 887 OHM 1% 1/10W 0402 | 887R 1% | 887 | ±1% | 0.1W, 1/10W | Thick Film | ±100ppm/°C | -55°C ~ 155°C | 0402 (1005 Metric) | resc1005x40n | resc1005x40n;resc1005x40n_clip | R_SQUARE
7062111 | 7062111 | #http://industrial.panasonic.com/lecs/www-data/pdf/AOA0000/AOA0000CE2.pdf# | P931LDKR-ND | Digikey | Chip Resistor | ERJ-2RKF9310X | Panasonic Electronic Components | RES SMD 931 OHM 1% 1/10W 0402 | 931R 1% | 931 | ±1% | 0.1W, 1/10W | Thick Film | ±100ppm/°C | -55°C ~ 155°C | 0402 (1005 Metric) | resc1005x40n | resc1005x40n;resc1005x40n_clip | R_SQUARE
7062112 | 7062112 | #http://industrial.panasonic.com/lecs/www-data/pdf/AOA0000/AOA0000CE2.pdf# | P953LDKR-ND | Digikey | Chip Resistor | ERJ-2RKF9530X | Panasonic Electronic Components | RES SMD 953 OHM 1% 1/10W 0402 | 953R 1% | 953 | ±1% | 0.1W, 1/10W | Thick Film | ±100ppm/°C | -55°C ~ 155°C | 0402 (1005 Metric) | resc1005x40n | resc1005x40n;resc1005x40n_clip | R_SQUARE
7062113 | 7062113 | #http://industrial.panasonic.com/lecs/www-data/pdf/AOA0000/AOA0000CE2.pdf# | P976LDKR-ND | Digikey | Chip Resistor | ERJ-2RKF9760X | Panasonic Electronic Components | RES SMD 976 OHM 1% 1/10W 0402 | 976R 1% | 976 | ±1% | 0.1W, 1/10W | Thick Film | ±100ppm/°C | -55°C ~ 155°C | 0402 (1005 Metric) | resc1005x40n | resc1005x40n;resc1005x40n_clip | R_SQUARE
7062114 | 7062114 | #http://industrial.panasonic.com/lecs/www-data/pdf/AOA0000/AOA0000CE2.pdf# | P1.05KLDKR-ND | Digikey | Chip Resistor | ERJ-2RKF1051X | Panasonic Electronic Components | RES SMD 1.05K OHM 1% 1/10W 0402 | 1.05k 1% | 1.05k | ±1% | 0.1W, 1/10W | Thick Film | ±100ppm/°C | -55°C ~ 155°C | 0402 (1005 Metric) | resc1005x40n | resc1005x40n;resc1005x40n_clip | R_SQUARE
7062115 | 7062115 | #http://industrial.panasonic.com/lecs/www-data/pdf/AOA0000/AOA0000CE2.pdf# | P1.18KLDKR-ND | Digikey | Chip Resistor | ERJ-2RKF1181X | Panasonic Electronic Components | RES SMD 1.18K OHM 1% 1/10W 0402 | 1.18k 1% | 1.18k | ±1% | 0.1W, 1/10W | Thick Film | ±100ppm/°C | -55°C ~ 155°C | 0402 (1005 Metric) | resc1005x40n | resc1005x40n;resc1005x40n_clip | R_SQUARE
7062116 | 7062116 | #http://industrial.panasonic.com/lecs/www-data/pdf/AOA0000/AOA0000CE2.pdf# | P1.24KLDKR-ND | Digikey | Chip Resistor | ERJ-2RKF1241X | Panasonic Electronic Components | RES SMD 1.24K OHM 1% 1/10W 0402 | 1.24k 1% | 1.24k | ±1% | 0.1W, 1/10W | Thick Film | ±100ppm/°C | -55°C ~ 155°C | 0402 (1005 Metric) | resc1005x40n | resc1005x40n;resc1005x40n_clip | R_SQUARE
7062117 | 7062117 | #http://industrial.panasonic.com/lecs/www-data/pdf/AOA0000/AOA0000CE2.pdf# | P1.27KLDKR-ND | Digikey | Chip Resistor | ERJ-2RKF1271X | Panasonic Electronic Components | RES SMD 1.27K OHM 1% 1/10W 0402 | 1.27k 1% | 1.27k | ±1% | 0.1W, 1/10W | Thick Film | ±100ppm/°C | -55°C ~ 155°C | 0402 (1005 Metric) | resc1005x40n | resc1005x40n;resc1005x40n_clip | R_SQUARE
7062118 | 7062118 | #http://industrial.panasonic.com/lecs/www-data/pdf/AOA0000/AOA0000CE2.pdf# | P1.40KLDKR-ND | Digikey | Chip Resistor | ERJ-2RKF1401X | Panasonic Electronic Components | RES SMD 1.4K OHM 1% 1/10W 0402 | 1.40k 1% | 1.4k | ±1% | 0.1W, 1/10W | Thick Film | ±100ppm/°C | -55°C ~ 155°C | 0402 (1005 Metric) | resc1005x40n | resc1005x40n;resc1005x40n_clip | R_SQUARE
7062119 | 7062119 | #http://industrial.panasonic.com/lecs/www-data/pdf/AOA0000/AOA0000CE2.pdf# | P1.47KLDKR-ND | Digikey | Chip Resistor | ERJ-2RKF1471X | Panasonic Electronic Components | RES SMD 1.47K OHM 1% 1/10W 0402 | 1.47k 1% | 1.47k | ±1% | 0.1W, 1/10W | Thick Film | ±100ppm/°C | -55°C ~ 155°C | 0402 (1005 Metric) | resc1005x40n | resc1005x40n;resc1005x40n_clip | R_SQUARE
7062120 | 7062120 | #http://industrial.panasonic.com/lecs/www-data/pdf/AOA0000/AOA0000CE2.pdf# | P1.58KLDKR-ND | Digikey | Chip Resistor | ERJ-2RKF1581X | Panasonic Electronic Components | RES SMD 1.58K OHM 1% 1/10W 0402 | 1.58k 1% | 1.58k | ±1% | 0.1W, 1/10W | Thick Film | ±100ppm/°C | -55°C ~ 155°C | 0402 (1005 Metric) | resc1005x40n | resc1005x40n;resc1005x40n_clip | R_SQUARE
7062121 | 7062121 | #http://industrial.panasonic.com/lecs/www-data/pdf/AOA0000/AOA0000CE2.pdf# | P1.62KLDKR-ND | Digikey | Chip Resistor | ERJ-2RKF1621X | Panasonic Electronic Components | RES SMD 1.62K OHM 1% 1/10W 0402 | 1.62k 1% | 1.62k | ±1% | 0.1W, 1/10W | Thick Film | ±100ppm/°C | -55°C ~ 155°C | 0402 (1005 Metric) | resc1005x40n | resc1005x40n;resc1005x40n_clip | R_SQUARE
7062122 | 7062122 | #http://industrial.panasonic.com/lecs/www-data/pdf/AOA0000/AOA0000CE2.pdf# | P1.65KLDKR-ND | Digikey | Chip Resistor | ERJ-2RKF1651X | Panasonic Electronic Components | RES SMD 1.65K OHM 1% 1/10W 0402 | 1.65k 1% | 1.65k | ±1% | 0.1W, 1/10W | Thick Film | ±100ppm/°C | -55°C ~ 155°C | 0402 (1005 Metric) | resc1005x40n | resc1005x40n;resc1005x40n_clip | R_SQUARE
7062123 | 7062123 | #http://industrial.panasonic.com/lecs/www-data/pdf/AOA0000/AOA0000CE2.pdf# | P1.74KLDKR-ND | Digikey | Chip Resistor | ERJ-2RKF1741X | Panasonic Electronic Components | RES SMD 1.74K OHM 1% 1/10W 0402 | 1.74k 1% | 1.74k | ±1% | 0.1W, 1/10W | Thick Film | ±100ppm/°C | -55°C ~ 155°C | 0402 (1005 Metric) | resc1005x40n | resc1005x40n;resc1005x40n_clip | R_SQUARE
7062124 | 7062124 | #http://industrial.panasonic.com/lecs/www-data/pdf/AOA0000/AOA0000CE2.pdf# | P1.78KLDKR-ND | Digikey | Chip Resistor | ERJ-2RKF1781X | Panasonic Electronic Components | RES SMD 1.78K OHM 1% 1/10W 0402 | 1.78k 1% | 1.78k | ±1% | 0.1W, 1/10W | Thick Film | ±100ppm/°C | -55°C ~ 155°C | 0402 (1005 Metric) | resc1005x40n | resc1005x40n;resc1005x40n_clip | R_SQUARE
7062125 | 7062125 |  | 311-1.82KLDKR-ND | Digikey | Chip Resistor | 9C04021A1821FLHF3 | Yageo | RES SMD 1.82K OHM 1% 1/16W 0402 | 1.82K 1% | 1.82K | ±1% | 0.063W, 1/16W | Thick Film | ±200ppm/°C | -55°C ~ 155°C | 0402 (1005 Metric) | resc1005x40n | resc1005x40n;resc1005x40n_clip | R_SQUARE
7062126 | 7062126 | #http://industrial.panasonic.com/lecs/www-data/pdf/AOA0000/AOA0000CE2.pdf# | P1.87KLDKR-ND | Digikey | Chip Resistor | ERJ-2RKF1871X | Panasonic Electronic Components | RES SMD 1.87K OHM 1% 1/10W 0402 | 1.87k 1% | 1.87k | ±1% | 0.1W, 1/10W | Thick Film | ±100ppm/°C | -55°C ~ 155°C | 0402 (1005 Metric) | resc1005x40n | resc1005x40n;resc1005x40n_clip | R_SQUARE
7062127 | 7062127 | #http://industrial.panasonic.com/lecs/www-data/pdf/AOA0000/AOA0000CE2.pdf# | P1.91KLDKR-ND | Digikey | Chip Resistor | ERJ-2RKF1911X | Panasonic Electronic Components | RES SMD 1.91K OHM 1% 1/10W 0402 | 1.91k 1% | 1.91k | ±1% | 0.1W, 1/10W | Thick Film | ±100ppm/°C | -55°C ~ 155°C | 0402 (1005 Metric) | resc1005x40n | resc1005x40n;resc1005x40n_clip | R_SQUARE
7062128 | 7062128 |  | 311-1.96KLDKR-ND | Digikey | Chip Resistor | 9C04021A1961FLHF3 | Yageo | RES SMD 1.96K OHM 1% 1/16W 0402 | 1.96K 1% | 1.96K | ±1% | 0.063W, 1/16W | Thick Film | ±200ppm/°C | -55°C ~ 155°C | 0402 (1005 Metric) | resc1005x40n | resc1005x40n;resc1005x40n_clip | R_SQUARE
7062129 | 7062129 | #http://industrial.panasonic.com/lecs/www-data/pdf/AOA0000/AOA0000CE2.pdf# | P2.05KLDKR-ND | Digikey | Chip Resistor | ERJ-2RKF2051X | Panasonic Electronic Components | RES SMD 2.05K OHM 1% 1/10W 0402 | 2.05k 1% | 2.05k | ±1% | 0.1W, 1/10W | Thick Film | ±100ppm/°C | -55°C ~ 155°C | 0402 (1005 Metric) | resc1005x40n | resc1005x40n;resc1005x40n_clip | R_SQUARE
7062130 | 7062130 | #http://industrial.panasonic.com/lecs/www-data/pdf/AOA0000/AOA0000CE2.pdf# | P2.10KLDKR-ND | Digikey | Chip Resistor | ERJ-2RKF2101X | Panasonic Electronic Components | RES SMD 2.1K OHM 1% 1/10W 0402 | 2.10k 1% | 2.1k | ±1% | 0.1W, 1/10W | Thick Film | ±100ppm/°C | -55°C ~ 155°C | 0402 (1005 Metric) | resc1005x40n | resc1005x40n;resc1005x40n_clip | R_SQUARE
7062131 | 7062131 | #http://industrial.panasonic.com/lecs/www-data/pdf/AOA0000/AOA0000CE2.pdf# | P2.15KLDKR-ND | Digikey | Chip Resistor | ERJ-2RKF2151X | Panasonic Electronic Components | RES SMD 2.15K OHM 1% 1/10W 0402 | 2.15k 1% | 2.15k | ±1% | 0.1W, 1/10W | Thick Film | ±100ppm/°C | -55°C ~ 155°C | 0402 (1005 Metric) | resc1005x40n | resc1005x40n;resc1005x40n_clip | R_SQUARE
7062132 | 7062132 | #http://industrial.panasonic.com/lecs/www-data/pdf/AOA0000/AOA0000CE2.pdf# | P2.43KLDKR-ND | Digikey | Chip Resistor | ERJ-2RKF2431X | Panasonic Electronic Components | RES SMD 2.43K OHM 1% 1/10W 0402 | 2.43k 1% | 2.43k | ±1% | 0.1W, 1/10W | Thick Film | ±100ppm/°C | -55°C ~ 155°C | 0402 (1005 Metric) | resc1005x40n | resc1005x40n;resc1005x40n_clip | R_SQUARE
7062133 | 7062133 | #http://industrial.panasonic.com/lecs/www-data/pdf/AOA0000/AOA0000CE2.pdf# | P2.55KLDKR-ND | Digikey | Chip Resistor | ERJ-2RKF2551X | Panasonic Electronic Components | RES SMD 2.55K OHM 1% 1/10W 0402 | 2.55k 1% | 2.55k | ±1% | 0.1W, 1/10W | Thick Film | ±100ppm/°C | -55°C ~ 155°C | 0402 (1005 Metric) | resc1005x40n | resc1005x40n;resc1005x40n_clip | R_SQUARE
7062134 | 7062134 | #http://industrial.panasonic.com/lecs/www-data/pdf/AOA0000/AOA0000CE2.pdf# | P2.74KLDKR-ND | Digikey | Chip Resistor | ERJ-2RKF2741X | Panasonic Electronic Components | RES SMD 2.74K OHM 1% 1/10W 0402 | 2.74k 1% | 2.74k | ±1% | 0.1W, 1/10W | Thick Film | ±100ppm/°C | -55°C ~ 155°C | 0402 (1005 Metric) | resc1005x40n | resc1005x40n;resc1005x40n_clip | R_SQUARE
7062135 | 7062135 | #http://industrial.panasonic.com/lecs/www-data/pdf/AOA0000/AOA0000CE2.pdf# | P2.80KLDKR-ND | Digikey | Chip Resistor | ERJ-2RKF2801X | Panasonic Electronic Components | RES SMD 2.8K OHM 1% 1/10W 0402 | 2.80k 1% | 2.8k | ±1% | 0.1W, 1/10W | Thick Film | ±100ppm/°C | -55°C ~ 155°C | 0402 (1005 Metric) | resc1005x40n | resc1005x40n;resc1005x40n_clip | R_SQUARE
7062136 | 7062136 | #http://industrial.panasonic.com/lecs/www-data/pdf/AOA0000/AOA0000CE2.pdf# | P2.94KLDKR-ND | Digikey | Chip Resistor | ERJ-2RKF2941X | Panasonic Electronic Components | RES SMD 2.94K OHM 1% 1/10W 0402 | 2.94k 1% | 2.94k | ±1% | 0.1W, 1/10W | Thick Film | ±100ppm/°C | -55°C ~ 155°C | 0402 (1005 Metric) | resc1005x40n | resc1005x40n;resc1005x40n_clip | R_SQUARE
7062137 | 7062137 | #http://industrial.panasonic.com/lecs/www-data/pdf/AOA0000/AOA0000CE2.pdf# | P3.40KLDKR-ND | Digikey | Chip Resistor | ERJ-2RKF3401X | Panasonic Electronic Components | RES SMD 3.4K OHM 1% 1/10W 0402 | 3.40k 1% | 3.4k | ±1% | 0.1W, 1/10W | Thick Film | ±100ppm/°C | -55°C ~ 155°C | 0402 (1005 Metric) | resc1005x40n | resc1005x40n;resc1005x40n_clip | R_SQUARE
7062138 | 7062138 | #http://industrial.panasonic.com/lecs/www-data/pdf/AOA0000/AOA0000CE2.pdf# | P3.48KLDKR-ND | Digikey | Chip Resistor | ERJ-2RKF3481X | Panasonic Electronic Components | RES SMD 3.48K OHM 1% 1/10W 0402 | 3.48k 1% | 3.48k | ±1% | 0.1W, 1/10W | Thick Film | ±100ppm/°C | -55°C ~ 155°C | 0402 (1005 Metric) | resc1005x40n | resc1005x40n;resc1005x40n_clip | R_SQUARE
7062139 | 7062139 | #http://industrial.panasonic.com/lecs/www-data/pdf/AOA0000/AOA0000CE2.pdf# | P3.65KLDKR-ND | Digikey | Chip Resistor | ERJ-2RKF3651X | Panasonic Electronic Components | RES SMD 3.65K OHM 1% 1/10W 0402 | 3.65k 1% | 3.65k | ±1% | 0.1W, 1/10W | Thick Film | ±100ppm/°C | -55°C ~ 155°C | 0402 (1005 Metric) | resc1005x40n | resc1005x40n;resc1005x40n_clip | R_SQUARE
7062140 | 7062140 |  | 311-3.92KLDKR-ND | Digikey | Chip Resistor | 9C04021A3921FLHF3 | Yageo | RES SMD 3.92K OHM 1% 1/16W 0402 | 3.92K 1% | 3.92K | ±1% | 0.063W, 1/16W | Thick Film | ±200ppm/°C | -55°C ~ 155°C | 0402 (1005 Metric) | resc1005x40n | resc1005x40n;resc1005x40n_clip | R_SQUARE
7062141 | 7062141 | #http://industrial.panasonic.com/lecs/www-data/pdf/AOA0000/AOA0000CE2.pdf# | P4.12KLDKR-ND | Digikey | Chip Resistor | ERJ-2RKF4121X | Panasonic Electronic Components | RES SMD 4.12K OHM 1% 1/10W 0402 | 4.12k 1% | 4.12k | ±1% | 0.1W, 1/10W | Thick Film | ±100ppm/°C | -55°C ~ 155°C | 0402 (1005 Metric) | resc1005x40n | resc1005x40n;resc1005x40n_clip | R_SQUARE
7062142 | 7062142 | #http://industrial.panasonic.com/lecs/www-data/pdf/AOA0000/AOA0000CE2.pdf# | P4.22KLDKR-ND | Digikey | Chip Resistor | ERJ-2RKF4221X | Panasonic Electronic Components | RES SMD 4.22K OHM 1% 1/10W 0402 | 4.22k 1% | 4.22k | ±1% | 0.1W, 1/10W | Thick Film | ±100ppm/°C | -55°C ~ 155°C | 0402 (1005 Metric) | resc1005x40n | resc1005x40n;resc1005x40n_clip | R_SQUARE
7062143 | 7062143 | #http://industrial.panasonic.com/lecs/www-data/pdf/AOA0000/AOA0000CE2.pdf# | P4.32KLDKR-ND | Digikey | Chip Resistor | ERJ-2RKF4321X | Panasonic Electronic Components | RES SMD 4.32K OHM 1% 1/10W 0402 | 4.32k 1% | 4.32k | ±1% | 0.1W, 1/10W | Thick Film | ±100ppm/°C | -55°C ~ 155°C | 0402 (1005 Metric) | resc1005x40n | resc1005x40n;resc1005x40n_clip | R_SQUARE
7062144 | 7062144 | #http://industrial.panasonic.com/lecs/www-data/pdf/AOA0000/AOA0000CE2.pdf# | P4.42KLDKR-ND | Digikey | Chip Resistor | ERJ-2RKF4421X | Panasonic Electronic Components | RES SMD 4.42K OHM 1% 1/10W 0402 | 4.42k 1% | 4.42k | ±1% | 0.1W, 1/10W | Thick Film | ±100ppm/°C | -55°C ~ 155°C | 0402 (1005 Metric) | resc1005x40n | resc1005x40n;resc1005x40n_clip | R_SQUARE
7062145 | 7062145 |  | 311-4.64KLDKR-ND | Digikey | Chip Resistor | 9C04021A4641FLHF3 | Yageo | RES SMD 4.64K OHM 1% 1/16W 0402 | 4.64K 1% | 4.64K | ±1% | 0.063W, 1/16W | Thick Film | ±200ppm/°C | -55°C ~ 155°C | 0402 (1005 Metric) | resc1005x40n | resc1005x40n;resc1005x40n_clip | R_SQUARE
7062146 | 7062146 | #http://industrial.panasonic.com/lecs/www-data/pdf/AOA0000/AOA0000CE2.pdf# | P4.87KLDKR-ND | Digikey | Chip Resistor | ERJ-2RKF4871X | Panasonic Electronic Components | RES SMD 4.87K OHM 1% 1/10W 0402 | 4.87k 1% | 4.87k | ±1% | 0.1W, 1/10W | Thick Film | ±100ppm/°C | -55°C ~ 155°C | 0402 (1005 Metric) | resc1005x40n | resc1005x40n;resc1005x40n_clip | R_SQUARE
7062147 | 7062147 | #http://industrial.panasonic.com/lecs/www-data/pdf/AOA0000/AOA0000CE2.pdf# | P5.11KLDKR-ND | Digikey | Chip Resistor | ERJ-2RKF5111X | Panasonic Electronic Components | RES SMD 5.11K OHM 1% 1/10W 0402 | 5.11k 1% | 5.11k | ±1% | 0.1W, 1/10W | Thick Film | ±100ppm/°C | -55°C ~ 155°C | 0402 (1005 Metric) | resc1005x40n | resc1005x40n;resc1005x40n_clip | R_SQUARE
7062148 | 7062148 | #http://industrial.panasonic.com/lecs/www-data/pdf/AOA0000/AOA0000CE2.pdf# | P5.23KLDKR-ND | Digikey | Chip Resistor | ERJ-2RKF5231X | Panasonic Electronic Components | RES SMD 5.23K OHM 1% 1/10W 0402 | 5.23k 1% | 5.23k | ±1% | 0.1W, 1/10W | Thick Film | ±100ppm/°C | -55°C ~ 155°C | 0402 (1005 Metric) | resc1005x40n | resc1005x40n;resc1005x40n_clip | R_SQUARE
7062149 | 7062149 |  | 311-5.62KLDKR-ND | Digikey | Chip Resistor | 9C04021A5621FLHF3 | Yageo | RES SMD 5.62K OHM 1% 1/16W 0402 | 5.62K 1% | 5.62K | ±1% | 0.063W, 1/16W | Thick Film | ±200ppm/°C | -55°C ~ 155°C | 0402 (1005 Metric) | resc1005x40n | resc1005x40n;resc1005x40n_clip | R_SQUARE
7062150 | 7062150 | #http://industrial.panasonic.com/lecs/www-data/pdf/AOA0000/AOA0000CE2.pdf# | P5.76KLDKR-ND | Digikey | Chip Resistor | ERJ-2RKF5761X | Panasonic Electronic Components | RES SMD 5.76K OHM 1% 1/10W 0402 | 5.76k 1% | 5.76k | ±1% | 0.1W, 1/10W | Thick Film | ±100ppm/°C | -55°C ~ 155°C | 0402 (1005 Metric) | resc1005x40n | resc1005x40n;resc1005x40n_clip | R_SQUARE
7062151 | 7062151 | #http://industrial.panasonic.com/lecs/www-data/pdf/AOA0000/AOA0000CE2.pdf# | P6.19KLDKR-ND | Digikey | Chip Resistor | ERJ-2RKF6191X | Panasonic Electronic Components | RES SMD 6.19K OHM 1% 1/10W 0402 | 6.19k 1% | 6.19k | ±1% | 0.1W, 1/10W | Thick Film | ±100ppm/°C | -55°C ~ 155°C | 0402 (1005 Metric) | resc1005x40n | resc1005x40n;resc1005x40n_clip | R_SQUARE
7062152 | 7062152 | #http://industrial.panasonic.com/lecs/www-data/pdf/AOA0000/AOA0000CE2.pdf# | P6.34KLDKR-ND | Digikey | Chip Resistor | ERJ-2RKF6341X | Panasonic Electronic Components | RES SMD 6.34K OHM 1% 1/10W 0402 | 6.34k 1% | 6.34k | ±1% | 0.1W, 1/10W | Thick Film | ±100ppm/°C | -55°C ~ 155°C | 0402 (1005 Metric) | resc1005x40n | resc1005x40n;resc1005x40n_clip | R_SQUARE
7062153 | 7062153 |  | 311-6.49KLDKR-ND | Digikey | Chip Resistor | 9C04021A6491FLHF3 | Yageo | RES SMD 6.49K OHM 1% 1/16W 0402 | 6.49K 1% | 6.49K | ±1% | 0.063W, 1/16W | Thick Film | ±200ppm/°C | -55°C ~ 155°C | 0402 (1005 Metric) | resc1005x40n | resc1005x40n;resc1005x40n_clip | R_SQUARE
7062154 | 7062154 | #http://industrial.panasonic.com/lecs/www-data/pdf/AOA0000/AOA0000CE2.pdf# | P6.65KLDKR-ND | Digikey | Chip Resistor | ERJ-2RKF6651X | Panasonic Electronic Components | RES SMD 6.65K OHM 1% 1/10W 0402 | 6.65k 1% | 6.65k | ±1% | 0.1W, 1/10W | Thick Film | ±100ppm/°C | -55°C ~ 155°C | 0402 (1005 Metric) | resc1005x40n | resc1005x40n;resc1005x40n_clip | R_SQUARE
7062155 | 7062155 | #http://industrial.panasonic.com/lecs/www-data/pdf/AOA0000/AOA0000CE2.pdf# | P6.81KLDKR-ND | Digikey | Chip Resistor | ERJ-2RKF6811X | Panasonic Electronic Components | RES SMD 6.81K OHM 1% 1/10W 0402 | 6.81k 1% | 6.81k | ±1% | 0.1W, 1/10W | Thick Film | ±100ppm/°C | -55°C ~ 155°C | 0402 (1005 Metric) | resc1005x40n | resc1005x40n;resc1005x40n_clip | R_SQUARE
7062156 | 7062156 | #http://industrial.panasonic.com/lecs/www-data/pdf/AOA0000/AOA0000CE2.pdf# | P6.98KLDKR-ND | Digikey | Chip Resistor | ERJ-2RKF6981X | Panasonic Electronic Components | RES SMD 6.98K OHM 1% 1/10W 0402 | 6.98k 1% | 6.98k | ±1% | 0.1W, 1/10W | Thick Film | ±100ppm/°C | -55°C ~ 155°C | 0402 (1005 Metric) | resc1005x40n | resc1005x40n;resc1005x40n_clip | R_SQUARE
7062157 | 7062157 | #http://industrial.panasonic.com/lecs/www-data/pdf/AOA0000/AOA0000CE2.pdf# | P7.68KLDKR-ND | Digikey | Chip Resistor | ERJ-2RKF7681X | Panasonic Electronic Components | RES SMD 7.68K OHM 1% 1/10W 0402 | 7.68k 1% | 7.68k | ±1% | 0.1W, 1/10W | Thick Film | ±100ppm/°C | -55°C ~ 155°C | 0402 (1005 Metric) | resc1005x40n | resc1005x40n;resc1005x40n_clip | R_SQUARE
7062158 | 7062158 |  | 311-7.87KLDKR-ND | Digikey | Chip Resistor | 9C04021A7871FLHF3 | Yageo | RES SMD 7.87K OHM 1% 1/16W 0402 | 7.87K 1% | 7.87K | ±1% | 0.063W, 1/16W | Thick Film | ±200ppm/°C | -55°C ~ 155°C | 0402 (1005 Metric) | resc1005x40n | resc1005x40n;resc1005x40n_clip | R_SQUARE
7062159 | 7062159 | #http://industrial.panasonic.com/lecs/www-data/pdf/AOA0000/AOA0000CE2.pdf# | P8.25KLDKR-ND | Digikey | Chip Resistor | ERJ-2RKF8251X | Panasonic Electronic Components | RES SMD 8.25K OHM 1% 1/10W 0402 | 8.25k 1% | 8.25k | ±1% | 0.1W, 1/10W | Thick Film | ±100ppm/°C | -55°C ~ 155°C | 0402 (1005 Metric) | resc1005x40n | resc1005x40n;resc1005x40n_clip | R_SQUARE
7062160 | 7062160 | #http://industrial.panasonic.com/lecs/www-data/pdf/AOA0000/AOA0000CE2.pdf# | P8.45KLDKR-ND | Digikey | Chip Resistor | ERJ-2RKF8451X | Panasonic Electronic Components | RES SMD 8.45K OHM 1% 1/10W 0402 | 8.45k 1% | 8.45k | ±1% | 0.1W, 1/10W | Thick Film | ±100ppm/°C | -55°C ~ 155°C | 0402 (1005 Metric) | resc1005x40n | resc1005x40n;resc1005x40n_clip | R_SQUARE
7062161 | 7062161 | #http://industrial.panasonic.com/lecs/www-data/pdf/AOA0000/AOA0000CE2.pdf# | P8.66KLDKR-ND | Digikey | Chip Resistor | ERJ-2RKF8661X | Panasonic Electronic Components | RES SMD 8.66K OHM 1% 1/10W 0402 | 8.66k 1% | 8.66k | ±1% | 0.1W, 1/10W | Thick Film | ±100ppm/°C | -55°C ~ 155°C | 0402 (1005 Metric) | resc1005x40n | resc1005x40n;resc1005x40n_clip | R_SQUARE
7062162 | 7062162 | #http://industrial.panasonic.com/lecs/www-data/pdf/AOA0000/AOA0000CE2.pdf# | P9.09KLDKR-ND | Digikey | Chip Resistor | ERJ-2RKF9091X | Panasonic Electronic Components | RES SMD 9.09K OHM 1% 1/10W 0402 | 9.09k 1% | 9.09k | ±1% | 0.1W, 1/10W | Thick Film | ±100ppm/°C | -55°C ~ 155°C | 0402 (1005 Metric) | resc1005x40n | resc1005x40n;resc1005x40n_clip | R_SQUARE
7062163 | 7062163 | #http://industrial.panasonic.com/lecs/www-data/pdf/AOA0000/AOA0000CE2.pdf# | P9.31KLDKR-ND | Digikey | Chip Resistor | ERJ-2RKF9311X | Panasonic Electronic Components | RES SMD 9.31K OHM 1% 1/10W 0402 | 9.31k 1% | 9.31k | ±1% | 0.1W, 1/10W | Thick Film | ±100ppm/°C | -55°C ~ 155°C | 0402 (1005 Metric) | resc1005x40n | resc1005x40n;resc1005x40n_clip | R_SQUARE
7062164 | 7062164 | #http://industrial.panasonic.com/lecs/www-data/pdf/AOA0000/AOA0000CE2.pdf# | P9.76KLDKR-ND | Digikey | Chip Resistor | ERJ-2RKF9761X | Panasonic Electronic Components | RES SMD 9.76K OHM 1% 1/10W 0402 | 9.76k 1% | 9.76k | ±1% | 0.1W, 1/10W | Thick Film | ±100ppm/°C | -55°C ~ 155°C | 0402 (1005 Metric) | resc1005x40n | resc1005x40n;resc1005x40n_clip | R_SQUARE
7062165 | 7062165 | #http://industrial.panasonic.com/lecs/www-data/pdf/AOA0000/AOA0000CE2.pdf# | P10.2KLDKR-ND | Digikey | Chip Resistor | ERJ-2RKF1022X | Panasonic Electronic Components | RES SMD 10.2K OHM 1% 1/10W 0402 | 10.2k 1% | 10.2k | ±1% | 0.1W, 1/10W | Thick Film | ±100ppm/°C | -55°C ~ 155°C | 0402 (1005 Metric) | resc1005x40n | resc1005x40n;resc1005x40n_clip | R_SQUARE
7062166 | 7062166 | #http://industrial.panasonic.com/lecs/www-data/pdf/AOA0000/AOA0000CE2.pdf# | P10.5KLDKR-ND | Digikey | Chip Resistor | ERJ-2RKF1052X | Panasonic Electronic Components | RES SMD 10.5K OHM 1% 1/10W 0402 | 10.5k 1% | 10.5k | ±1% | 0.1W, 1/10W | Thick Film | ±100ppm/°C | -55°C ~ 155°C | 0402 (1005 Metric) | resc1005x40n | resc1005x40n;resc1005x40n_clip | R_SQUARE
7062167 | 7062167 |  | 311-11.3KLDKR-ND | Digikey | Chip Resistor | 9C04021A1132FLHF3 | Yageo | RES SMD 11.3K OHM 1% 1/16W 0402 | 11.3K 1% | 11.3K | ±1% | 0.063W, 1/16W | Thick Film | ±200ppm/°C | -55°C ~ 155°C | 0402 (1005 Metric) | resc1005x40n | resc1005x40n;resc1005x40n_clip | R_SQUARE
7062168 | 7062168 |  | 311-13.0KLDKR-ND | Digikey | Chip Resistor | 9C04021A1302FLHF3 | Yageo | RES SMD 13K OHM 1% 1/16W 0402 | 13.0K 1% | 13K | ±1% | 0.063W, 1/16W | Thick Film | ±200ppm/°C | -55°C ~ 155°C | 0402 (1005 Metric) | resc1005x40n | resc1005x40n;resc1005x40n_clip | R_SQUARE
7062169 | 7062169 | #http://industrial.panasonic.com/lecs/www-data/pdf/AOA0000/AOA0000CE2.pdf# | P14.3KLDKR-ND | Digikey | Chip Resistor | ERJ-2RKF1432X | Panasonic Electronic Components | RES SMD 14.3K OHM 1% 1/10W 0402 | 14.3k 1% | 14.3k | ±1% | 0.1W, 1/10W | Thick Film | ±100ppm/°C | -55°C ~ 155°C | 0402 (1005 Metric) | resc1005x40n | resc1005x40n;resc1005x40n_clip | R_SQUARE
7062170 | 7062170 |  | 311-16.2KLDKR-ND | Digikey | Chip Resistor | 9C04021A1622FLHF3 | Yageo | RES SMD 16.2K OHM 1% 1/16W 0402 | 16.2K 1% | 16.2K | ±1% | 0.063W, 1/16W | Thick Film | ±200ppm/°C | -55°C ~ 155°C | 0402 (1005 Metric) | resc1005x40n | resc1005x40n;resc1005x40n_clip | R_SQUARE
7062171 | 7062171 | #http://industrial.panasonic.com/lecs/www-data/pdf/AOA0000/AOA0000CE2.pdf# | P16.9KLDKR-ND | Digikey | Chip Resistor | ERJ-2RKF1692X | Panasonic Electronic Components | RES SMD 16.9K OHM 1% 1/10W 0402 | 16.9k 1% | 16.9k | ±1% | 0.1W, 1/10W | Thick Film | ±100ppm/°C | -55°C ~ 155°C | 0402 (1005 Metric) | resc1005x40n | resc1005x40n;resc1005x40n_clip | R_SQUARE
7062172 | 7062172 |  | 311-17.4KLDKR-ND | Digikey | Chip Resistor | 9C04021A1742FLHF3 | Yageo | RES SMD 17.4K OHM 1% 1/16W 0402 | 17.4K 1% | 17.4K | ±1% | 0.063W, 1/16W | Thick Film | ±200ppm/°C | -55°C ~ 155°C | 0402 (1005 Metric) | resc1005x40n | resc1005x40n;resc1005x40n_clip | R_SQUARE
7062173 | 7062173 | #http://industrial.panasonic.com/lecs/www-data/pdf/AOA0000/AOA0000CE2.pdf# | P17.8KLDKR-ND | Digikey | Chip Resistor | ERJ-2RKF1782X | Panasonic Electronic Components | RES SMD 17.8K OHM 1% 1/10W 0402 | 17.8k 1% | 17.8k | ±1% | 0.1W, 1/10W | Thick Film | ±100ppm/°C | -55°C ~ 155°C | 0402 (1005 Metric) | resc1005x40n | resc1005x40n;resc1005x40n_clip | R_SQUARE
7062174 | 7062174 | #http://industrial.panasonic.com/lecs/www-data/pdf/AOA0000/AOA0000CE2.pdf# | P18.2KLDKR-ND | Digikey | Chip Resistor | ERJ-2RKF1822X | Panasonic Electronic Components | RES SMD 18.2K OHM 1% 1/10W 0402 | 18.2k 1% | 18.2k | ±1% | 0.1W, 1/10W | Thick Film | ±100ppm/°C | -55°C ~ 155°C | 0402 (1005 Metric) | resc1005x40n | resc1005x40n;resc1005x40n_clip | R_SQUARE
7062175 | 7062175 | #http://industrial.panasonic.com/lecs/www-data/pdf/AOA0000/AOA0000CE2.pdf# | P19.6KLDKR-ND | Digikey | Chip Resistor | ERJ-2RKF1962X | Panasonic Electronic Components | RES SMD 19.6K OHM 1% 1/10W 0402 | 19.6k 1% | 19.6k | ±1% | 0.1W, 1/10W | Thick Film | ±100ppm/°C | -55°C ~ 155°C | 0402 (1005 Metric) | resc1005x40n | resc1005x40n;resc1005x40n_clip | R_SQUARE
7062176 | 7062176 | #http://industrial.panasonic.com/lecs/www-data/pdf/AOA0000/AOA0000CE2.pdf# | P20.5KLDKR-ND | Digikey | Chip Resistor | ERJ-2RKF2052X | Panasonic Electronic Components | RES SMD 20.5K OHM 1% 1/10W 0402 | 20.5k 1% | 20.5k | ±1% | 0.1W, 1/10W | Thick Film | ±100ppm/°C | -55°C ~ 155°C | 0402 (1005 Metric) | resc1005x40n | resc1005x40n;resc1005x40n_clip | R_SQUARE
7062177 | 7062177 |  | 311-21.0KLDKR-ND | Digikey | Chip Resistor | 9C04021A2102FLHF3 | Yageo | RES SMD 21K OHM 1% 1/16W 0402 | 21.0K 1% | 21K | ±1% | 0.063W, 1/16W | Thick Film | ±200ppm/°C | -55°C ~ 155°C | 0402 (1005 Metric) | resc1005x40n | resc1005x40n;resc1005x40n_clip | R_SQUARE
7062178 | 7062178 | #http://industrial.panasonic.com/lecs/www-data/pdf/AOA0000/AOA0000CE2.pdf# | P21.5KLDKR-ND | Digikey | Chip Resistor | ERJ-2RKF2152X | Panasonic Electronic Components | RES SMD 21.5K OHM 1% 1/10W 0402 | 21.5k 1% | 21.5k | ±1% | 0.1W, 1/10W | Thick Film | ±100ppm/°C | -55°C ~ 155°C | 0402 (1005 Metric) | resc1005x40n | resc1005x40n;resc1005x40n_clip | R_SQUARE
7062179 | 7062179 | #http://industrial.panasonic.com/lecs/www-data/pdf/AOA0000/AOA0000CE2.pdf# | P24.3KLDKR-ND | Digikey | Chip Resistor | ERJ-2RKF2432X | Panasonic Electronic Components | RES SMD 24.3K OHM 1% 1/10W 0402 | 24.3k 1% | 24.3k | ±1% | 0.1W, 1/10W | Thick Film | ±100ppm/°C | -55°C ~ 155°C | 0402 (1005 Metric) | resc1005x40n | resc1005x40n;resc1005x40n_clip | R_SQUARE
7062180 | 7062180 |  | 311-26.1KLDKR-ND | Digikey | Chip Resistor | 9C04021A2612FLHF3 | Yageo | RES SMD 26.1K OHM 1% 1/16W 0402 | 26.1K 1% | 26.1K | ±1% | 0.063W, 1/16W | Thick Film | ±200ppm/°C | -55°C ~ 155°C | 0402 (1005 Metric) | resc1005x40n | resc1005x40n;resc1005x40n_clip | R_SQUARE
7062181 | 7062181 | #http://industrial.panasonic.com/lecs/www-data/pdf/AOA0000/AOA0000CE2.pdf# | P26.7KLDKR-ND | Digikey | Chip Resistor | ERJ-2RKF2672X | Panasonic Electronic Components | RES SMD 26.7K OHM 1% 1/10W 0402 | 26.7k 1% | 26.7k | ±1% | 0.1W, 1/10W | Thick Film | ±100ppm/°C | -55°C ~ 155°C | 0402 (1005 Metric) | resc1005x40n | resc1005x40n;resc1005x40n_clip | R_SQUARE
7062182 | 7062182 | #http://industrial.panasonic.com/lecs/www-data/pdf/AOA0000/AOA0000CE2.pdf# | P28.0KLDKR-ND | Digikey | Chip Resistor | ERJ-2RKF2802X | Panasonic Electronic Components | RES SMD 28K OHM 1% 1/10W 0402 | 28.0K 1% | 28k | ±1% | 0.1W, 1/10W | Thick Film | ±100ppm/°C | -55°C ~ 155°C | 0402 (1005 Metric) | resc1005x40n | resc1005x40n;resc1005x40n_clip | R_SQUARE
7062183 | 7062183 | #http://industrial.panasonic.com/lecs/www-data/pdf/AOA0000/AOA0000CE2.pdf# | P29.4KLDKR-ND | Digikey | Chip Resistor | ERJ-2RKF2942X | Panasonic Electronic Components | RES SMD 29.4K OHM 1% 1/10W 0402 | 29.4k 1% | 29.4k | ±1% | 0.1W, 1/10W | Thick Film | ±100ppm/°C | -55°C ~ 155°C | 0402 (1005 Metric) | resc1005x40n | resc1005x40n;resc1005x40n_clip | R_SQUARE
7062184 | 7062184 | #http://industrial.panasonic.com/lecs/www-data/pdf/AOA0000/AOA0000CE2.pdf# | P30.9KLDKR-ND | Digikey | Chip Resistor | ERJ-2RKF3092X | Panasonic Electronic Components | RES SMD 30.9K OHM 1% 1/10W 0402 | 30.9k 1% | 30.9k | ±1% | 0.1W, 1/10W | Thick Film | ±100ppm/°C | -55°C ~ 155°C | 0402 (1005 Metric) | resc1005x40n | resc1005x40n;resc1005x40n_clip | R_SQUARE
7062185 | 7062185 | #http://industrial.panasonic.com/lecs/www-data/pdf/AOA0000/AOA0000CE2.pdf# | P33.2KLDKR-ND | Digikey | Chip Resistor | ERJ-2RKF3322X | Panasonic Electronic Components | RES SMD 33.2K OHM 1% 1/10W 0402 | 33.2k 1% | 33.2k | ±1% | 0.1W, 1/10W | Thick Film | ±100ppm/°C | -55°C ~ 155°C | 0402 (1005 Metric) | resc1005x40n | resc1005x40n;resc1005x40n_clip | R_SQUARE
7062186 | 7062186 | #http://industrial.panasonic.com/lecs/www-data/pdf/AOA0000/AOA0000CE2.pdf# | P34.0KLDKR-ND | Digikey | Chip Resistor | ERJ-2RKF3402X | Panasonic Electronic Components | RES SMD 34K OHM 1% 1/10W 0402 | 34.0k 1% | 34k | ±1% | 0.1W, 1/10W | Thick Film | ±100ppm/°C | -55°C ~ 155°C | 0402 (1005 Metric) | resc1005x40n | resc1005x40n;resc1005x40n_clip | R_SQUARE
7062187 | 7062187 |  | 311-35.7KLDKR-ND | Digikey | Chip Resistor | 9C04021A3572FLHF3 | Yageo | RES SMD 35.7K OHM 1% 1/16W 0402 | 35.7K 1% | 35.7K | ±1% | 0.063W, 1/16W | Thick Film | ±200ppm/°C | -55°C ~ 155°C | 0402 (1005 Metric) | resc1005x40n | resc1005x40n;resc1005x40n_clip | R_SQUARE
7062188 | 7062188 |  | 311-40.2KLDKR-ND | Digikey | Chip Resistor | 9C04021A4022FLHF3 | Yageo | RES SMD 40.2K OHM 1% 1/16W 0402 | 40.2K 1% | 40.2K | ±1% | 0.063W, 1/16W | Thick Film | ±200ppm/°C | -55°C ~ 155°C | 0402 (1005 Metric) | resc1005x40n | resc1005x40n;resc1005x40n_clip | R_SQUARE
7062189 | 7062189 |  | 311-42.2KLDKR-ND | Digikey | Chip Resistor | 9C04021A4222FLHF3 | Yageo | RES SMD 42.2K OHM 1% 1/16W 0402 | 42.2K 1% | 42.2K | ±1% | 0.063W, 1/16W | Thick Film | ±200ppm/°C | -55°C ~ 155°C | 0402 (1005 Metric) | resc1005x40n | resc1005x40n;resc1005x40n_clip | R_SQUARE
7062190 | 7062190 |  | 311-45.3KLDKR-ND | Digikey | Chip Resistor | 9C04021A4532FLHF3 | Yageo | RES SMD 45.3K OHM 1% 1/16W 0402 | 45.3K 1% | 45.3K | ±1% | 0.063W, 1/16W | Thick Film | ±200ppm/°C | -55°C ~ 155°C | 0402 (1005 Metric) | resc1005x40n | resc1005x40n;resc1005x40n_clip | R_SQUARE
7062191 | 7062191 |  | 311-46.4KLDKR-ND | Digikey | Chip Resistor | 9C04021A4642FLHF3 | Yageo | RES SMD 46.4K OHM 1% 1/16W 0402 | 46.4K 1% | 46.4K | ±1% | 0.063W, 1/16W | Thick Film | ±200ppm/°C | -55°C ~ 155°C | 0402 (1005 Metric) | resc1005x40n | resc1005x40n;resc1005x40n_clip | R_SQUARE
7062192 | 7062192 | #http://industrial.panasonic.com/lecs/www-data/pdf/AOA0000/AOA0000CE2.pdf# | P49.9KLDKR-ND | Digikey | Chip Resistor | ERJ-2RKF4992X | Panasonic Electronic Components | RES SMD 49.9K OHM 1% 1/10W 0402 | 49.9k 1% | 49.9k | ±1% | 0.1W, 1/10W | Thick Film | ±100ppm/°C | -55°C ~ 155°C | 0402 (1005 Metric) | resc1005x40n | resc1005x40n;resc1005x40n_clip | R_SQUARE
7062193 | 7062193 |  | 311-51.1KLDKR-ND | Digikey | Chip Resistor | 9C04021A5112FLHF3 | Yageo | RES SMD 51.1K OHM 1% 1/16W 0402 | 51.1K 1% | 51.1K | ±1% | 0.063W, 1/16W | Thick Film | ±200ppm/°C | -55°C ~ 155°C | 0402 (1005 Metric) | resc1005x40n | resc1005x40n;resc1005x40n_clip | R_SQUARE
7062194 | 7062194 |  | 311-53.6KLDKR-ND | Digikey | Chip Resistor | 9C04021A5362FLHF3 | Yageo | RES SMD 53.6K OHM 1% 1/16W 0402 | 53.6K 1% | 53.6K | ±1% | 0.063W, 1/16W | Thick Film | ±200ppm/°C | -55°C ~ 155°C | 0402 (1005 Metric) | resc1005x40n | resc1005x40n;resc1005x40n_clip | R_SQUARE
7062195 | 7062195 | #http://industrial.panasonic.com/lecs/www-data/pdf/AOA0000/AOA0000CE2.pdf# | P57.6KLDKR-ND | Digikey | Chip Resistor | ERJ-2RKF5762X | Panasonic Electronic Components | RES SMD 57.6K OHM 1% 1/10W 0402 | 57.6k 1% | 57.6k | ±1% | 0.1W, 1/10W | Thick Film | ±100ppm/°C | -55°C ~ 155°C | 0402 (1005 Metric) | resc1005x40n | resc1005x40n;resc1005x40n_clip | R_SQUARE
7062196 | 7062196 | #http://industrial.panasonic.com/lecs/www-data/pdf/AOA0000/AOA0000CE2.pdf# | P59.0KLDKR-ND | Digikey | Chip Resistor | ERJ-2RKF5902X | Panasonic Electronic Components | RES SMD 59K OHM 1% 1/10W 0402 | 59.0k 1% | 59k | ±1% | 0.1W, 1/10W | Thick Film | ±100ppm/°C | -55°C ~ 155°C | 0402 (1005 Metric) | resc1005x40n | resc1005x40n;resc1005x40n_clip | R_SQUARE
7062197 | 7062197 | #http://industrial.panasonic.com/lecs/www-data/pdf/AOA0000/AOA0000CE2.pdf# | P63.4KLDKR-ND | Digikey | Chip Resistor | ERJ-2RKF6342X | Panasonic Electronic Components | RES SMD 63.4K OHM 1% 1/10W 0402 | 63.4k 1% | 63.4k | ±1% | 0.1W, 1/10W | Thick Film | ±100ppm/°C | -55°C ~ 155°C | 0402 (1005 Metric) | resc1005x40n | resc1005x40n;resc1005x40n_clip | R_SQUARE
7062198 | 7062198 |  | 311-64.9KLDKR-ND | Digikey | Chip Resistor | 9C04021A6492FLHF3 | Yageo | RES SMD 64.9K OHM 1% 1/16W 0402 | 64.9K 1% | 64.9K | ±1% | 0.063W, 1/16W | Thick Film | ±200ppm/°C | -55°C ~ 155°C | 0402 (1005 Metric) | resc1005x40n | resc1005x40n;resc1005x40n_clip | R_SQUARE
7062199 | 7062199 | #http://industrial.panasonic.com/lecs/www-data/pdf/AOA0000/AOA0000CE2.pdf# | P68.1KLDKR-ND | Digikey | Chip Resistor | ERJ-2RKF6812X | Panasonic Electronic Components | RES SMD 68.1K OHM 1% 1/10W 0402 | 68.1k 1% | 68.1k | ±1% | 0.1W, 1/10W | Thick Film | ±100ppm/°C | -55°C ~ 155°C | 0402 (1005 Metric) | resc1005x40n | resc1005x40n;resc1005x40n_clip | R_SQUARE
7062200 | 7062200 | #http://industrial.panasonic.com/lecs/www-data/pdf/AOA0000/AOA0000CE2.pdf# | P69.8KLDKR-ND | Digikey | Chip Resistor | ERJ-2RKF6982X | Panasonic Electronic Components | RES SMD 69.8K OHM 1% 1/10W 0402 | 69.8k 1% | 69.8k | ±1% | 0.1W, 1/10W | Thick Film | ±100ppm/°C | -55°C ~ 155°C | 0402 (1005 Metric) | resc1005x40n | resc1005x40n;resc1005x40n_clip | R_SQUARE
7062201 | 7062201 | #http://industrial.panasonic.com/lecs/www-data/pdf/AOA0000/AOA0000CE2.pdf# | P71.5KLDKR-ND | Digikey | Chip Resistor | ERJ-2RKF7152X | Panasonic Electronic Components | RES SMD 71.5K OHM 1% 1/10W 0402 | 71.5k 1% | 71.5k | ±1% | 0.1W, 1/10W | Thick Film | ±100ppm/°C | -55°C ~ 155°C | 0402 (1005 Metric) | resc1005x40n | resc1005x40n;resc1005x40n_clip | R_SQUARE
7062202 | 7062202 | #http://industrial.panasonic.com/lecs/www-data/pdf/AOA0000/AOA0000CE2.pdf# | P73.2KLDKR-ND | Digikey | Chip Resistor | ERJ-2RKF7322X | Panasonic Electronic Components | RES SMD 73.2K OHM 1% 1/10W 0402 | 73.2k 1% | 73.2k | ±1% | 0.1W, 1/10W | Thick Film | ±100ppm/°C | -55°C ~ 155°C | 0402 (1005 Metric) | resc1005x40n | resc1005x40n;resc1005x40n_clip | R_SQUARE
7062203 | 7062203 | #http://industrial.panasonic.com/lecs/www-data/pdf/AOA0000/AOA0000CE2.pdf# | P75.0KLDKR-ND | Digikey | Chip Resistor | ERJ-2RKF7502X | Panasonic Electronic Components | RES SMD 75K OHM 1% 1/10W 0402 | 75.0k 1% | 75k | ±1% | 0.1W, 1/10W | Thick Film | ±100ppm/°C | -55°C ~ 155°C | 0402 (1005 Metric) | resc1005x40n | resc1005x40n;resc1005x40n_clip | R_SQUARE
7062204 | 7062204 | #http://industrial.panasonic.com/lecs/www-data/pdf/AOA0000/AOA0000CE2.pdf# | P76.8KLDKR-ND | Digikey | Chip Resistor | ERJ-2RKF7682X | Panasonic Electronic Components | RES SMD 76.8K OHM 1% 1/10W 0402 | 76.8k 1% | 76.8k | ±1% | 0.1W, 1/10W | Thick Film | ±100ppm/°C | -55°C ~ 155°C | 0402 (1005 Metric) | resc1005x40n | resc1005x40n;resc1005x40n_clip | R_SQUARE
7062205 | 7062205 | #http://industrial.panasonic.com/lecs/www-data/pdf/AOA0000/AOA0000CE2.pdf# | P82.5KLDKR-ND | Digikey | Chip Resistor | ERJ-2RKF8252X | Panasonic Electronic Components | RES SMD 82.5K OHM 1% 1/10W 0402 | 82.5k 1% | 82.5k | ±1% | 0.1W, 1/10W | Thick Film | ±100ppm/°C | -55°C ~ 155°C | 0402 (1005 Metric) | resc1005x40n | resc1005x40n;resc1005x40n_clip | R_SQUARE
7062206 | 7062206 | #http://industrial.panasonic.com/lecs/www-data/pdf/AOA0000/AOA0000CE2.pdf# | P84.5KLDKR-ND | Digikey | Chip Resistor | ERJ-2RKF8452X | Panasonic Electronic Components | RES SMD 84.5K OHM 1% 1/10W 0402 | 84.5k 1% | 84.5k | ±1% | 0.1W, 1/10W | Thick Film | ±100ppm/°C | -55°C ~ 155°C | 0402 (1005 Metric) | resc1005x40n | resc1005x40n;resc1005x40n_clip | R_SQUARE
7062207 | 7062207 | #http://industrial.panasonic.com/lecs/www-data/pdf/AOA0000/AOA0000CE2.pdf# | P93.1KLDKR-ND | Digikey | Chip Resistor | ERJ-2RKF9312X | Panasonic Electronic Components | RES SMD 93.1K OHM 1% 1/10W 0402 | 93.1k 1% | 93.1k | ±1% | 0.1W, 1/10W | Thick Film | ±100ppm/°C | -55°C ~ 155°C | 0402 (1005 Metric) | resc1005x40n | resc1005x40n;resc1005x40n_clip | R_SQUARE
7062208 | 7062208 |  | 311-97.6KLDKR-ND | Digikey | Chip Resistor | 9C04021A9762FLHF3 | Yageo | RES SMD 97.6K OHM 1% 1/16W 0402 | 97.6K 1% | 97.6K | ±1% | 0.063W, 1/16W | Thick Film | ±200ppm/°C | -55°C ~ 155°C | 0402 (1005 Metric) | resc1005x40n | resc1005x40n;resc1005x40n_clip | R_SQUARE
7062209 | 7062209 | #http://industrial.panasonic.com/lecs/www-data/pdf/AOA0000/AOA0000CE2.pdf# | P102KLDKR-ND | Digikey | Chip Resistor | ERJ-2RKF1023X | Panasonic Electronic Components | RES SMD 102K OHM 1% 1/10W 0402 | 102k 1% | 102k | ±1% | 0.1W, 1/10W | Thick Film | ±100ppm/°C | -55°C ~ 155°C | 0402 (1005 Metric) | resc1005x40n | resc1005x40n;resc1005x40n_clip | R_SQUARE
7062210 | 7062210 | #http://industrial.panasonic.com/lecs/www-data/pdf/AOA0000/AOA0000CE2.pdf# | P107KLDKR-ND | Digikey | Chip Resistor | ERJ-2RKF1073X | Panasonic Electronic Components | RES SMD 107K OHM 1% 1/10W 0402 | 107k 1% | 107k | ±1% | 0.1W, 1/10W | Thick Film | ±100ppm/°C | -55°C ~ 155°C | 0402 (1005 Metric) | resc1005x40n | resc1005x40n;resc1005x40n_clip | R_SQUARE
7062211 | 7062211 |  | 311-110KLDKR-ND | Digikey | Chip Resistor | 9C04021A1103FLHF3 | Yageo | RES SMD 110K OHM 1% 1/16W 0402 | 110K 1% | 110K | ±1% | 0.063W, 1/16W | Thick Film | ±200ppm/°C | -55°C ~ 155°C | 0402 (1005 Metric) | resc1005x40n | resc1005x40n;resc1005x40n_clip | R_SQUARE
7062212 | 7062212 | #http://industrial.panasonic.com/lecs/www-data/pdf/AOA0000/AOA0000CE2.pdf# | P113KLDKR-ND | Digikey | Chip Resistor | ERJ-2RKF1133X | Panasonic Electronic Components | RES SMD 113K OHM 1% 1/10W 0402 | 113k 1% | 113k | ±1% | 0.1W, 1/10W | Thick Film | ±100ppm/°C | -55°C ~ 155°C | 0402 (1005 Metric) | resc1005x40n | resc1005x40n;resc1005x40n_clip | R_SQUARE
7062213 | 7062213 |  | 311-124KLDKR-ND | Digikey | Chip Resistor | 9C04021A1243FLHF3 | Yageo | RES SMD 124K OHM 1% 1/16W 0402 | 124K 1% | 124K | ±1% | 0.063W, 1/16W | Thick Film | ±200ppm/°C | -55°C ~ 155°C | 0402 (1005 Metric) | resc1005x40n | resc1005x40n;resc1005x40n_clip | R_SQUARE
7062214 | 7062214 | #http://industrial.panasonic.com/lecs/www-data/pdf/AOA0000/AOA0000CE2.pdf# | P130KLDKR-ND | Digikey | Chip Resistor | ERJ-2RKF1303X | Panasonic Electronic Components | RES SMD 130K OHM 1% 1/10W 0402 | 130k 1% | 130k | ±1% | 0.1W, 1/10W | Thick Film | ±100ppm/°C | -55°C ~ 155°C | 0402 (1005 Metric) | resc1005x40n | resc1005x40n;resc1005x40n_clip | R_SQUARE
7062215 | 7062215 | #http://industrial.panasonic.com/lecs/www-data/pdf/AOA0000/AOA0000CE2.pdf# | P140KLDKR-ND | Digikey | Chip Resistor | ERJ-2RKF1403X | Panasonic Electronic Components | RES SMD 140K OHM 1% 1/10W 0402 | 140k 1% | 140k | ±1% | 0.1W, 1/10W | Thick Film | ±100ppm/°C | -55°C ~ 155°C | 0402 (1005 Metric) | resc1005x40n | resc1005x40n;resc1005x40n_clip | R_SQUARE
7062216 | 7062216 | #http://industrial.panasonic.com/lecs/www-data/pdf/AOA0000/AOA0000CE2.pdf# | P143KLDKR-ND | Digikey | Chip Resistor | ERJ-2RKF1433X | Panasonic Electronic Components | RES SMD 143K OHM 1% 1/10W 0402 | 143k 1% | 143k | ±1% | 0.1W, 1/10W | Thick Film | ±100ppm/°C | -55°C ~ 155°C | 0402 (1005 Metric) | resc1005x40n | resc1005x40n;resc1005x40n_clip | R_SQUARE
7062217 | 7062217 | #http://industrial.panasonic.com/lecs/www-data/pdf/AOA0000/AOA0000CE2.pdf# | P147KLDKR-ND | Digikey | Chip Resistor | ERJ-2RKF1473X | Panasonic Electronic Components | RES SMD 147K OHM 1% 1/10W 0402 | 147k 1% | 147k | ±1% | 0.1W, 1/10W | Thick Film | ±100ppm/°C | -55°C ~ 155°C | 0402 (1005 Metric) | resc1005x40n | resc1005x40n;resc1005x40n_clip | R_SQUARE
7062218 | 7062218 | #http://industrial.panasonic.com/lecs/www-data/pdf/AOA0000/AOA0000CE2.pdf# | P158KLDKR-ND | Digikey | Chip Resistor | ERJ-2RKF1583X | Panasonic Electronic Components | RES SMD 158K OHM 1% 1/10W 0402 | 158k 1% | 158k | ±1% | 0.1W, 1/10W | Thick Film | ±100ppm/°C | -55°C ~ 155°C | 0402 (1005 Metric) | resc1005x40n | resc1005x40n;resc1005x40n_clip | R_SQUARE
7062219 | 7062219 | #http://industrial.panasonic.com/lecs/www-data/pdf/AOA0000/AOA0000CE2.pdf# | P165KLDKR-ND | Digikey | Chip Resistor | ERJ-2RKF1653X | Panasonic Electronic Components | RES SMD 165K OHM 1% 1/10W 0402 | 165k 1% | 165k | ±1% | 0.1W, 1/10W | Thick Film | ±100ppm/°C | -55°C ~ 155°C | 0402 (1005 Metric) | resc1005x40n | resc1005x40n;resc1005x40n_clip | R_SQUARE
7062220 | 7062220 | #http://industrial.panasonic.com/lecs/www-data/pdf/AOA0000/AOA0000CE2.pdf# | P169KLDKR-ND | Digikey | Chip Resistor | ERJ-2RKF1693X | Panasonic Electronic Components | RES SMD 169K OHM 1% 1/10W 0402 | 169k 1% | 169k | ±1% | 0.1W, 1/10W | Thick Film | ±100ppm/°C | -55°C ~ 155°C | 0402 (1005 Metric) | resc1005x40n | resc1005x40n;resc1005x40n_clip | R_SQUARE
7062221 | 7062221 | #http://industrial.panasonic.com/lecs/www-data/pdf/AOA0000/AOA0000CE2.pdf# | P174KLDKR-ND | Digikey | Chip Resistor | ERJ-2RKF1743X | Panasonic Electronic Components | RES SMD 174K OHM 1% 1/10W 0402 | 174k 1% | 174k | ±1% | 0.1W, 1/10W | Thick Film | ±100ppm/°C | -55°C ~ 155°C | 0402 (1005 Metric) | resc1005x40n | resc1005x40n;resc1005x40n_clip | R_SQUARE
7062222 | 7062222 | #http://industrial.panasonic.com/lecs/www-data/pdf/AOA0000/AOA0000CE2.pdf# | P182KLDKR-ND | Digikey | Chip Resistor | ERJ-2RKF1823X | Panasonic Electronic Components | RES SMD 182K OHM 1% 1/10W 0402 | 182k 1% | 182k | ±1% | 0.1W, 1/10W | Thick Film | ±100ppm/°C | -55°C ~ 155°C | 0402 (1005 Metric) | resc1005x40n | resc1005x40n;resc1005x40n_clip | R_SQUARE
7062223 | 7062223 |  | 311-187KLDKR-ND | Digikey | Chip Resistor | 9C04021A1873FLHF3 | Yageo | RES SMD 187K OHM 1% 1/16W 0402 | 187K 1% | 187K | ±1% | 0.063W, 1/16W | Thick Film | ±200ppm/°C | -55°C ~ 155°C | 0402 (1005 Metric) | resc1005x40n | resc1005x40n;resc1005x40n_clip | R_SQUARE
7062224 | 7062224 | #http://industrial.panasonic.com/lecs/www-data/pdf/AOA0000/AOA0000CE2.pdf# | P191KLDKR-ND | Digikey | Chip Resistor | ERJ-2RKF1913X | Panasonic Electronic Components | RES SMD 191K OHM 1% 1/10W 0402 | 191k 1% | 191k | ±1% | 0.1W, 1/10W | Thick Film | ±100ppm/°C | -55°C ~ 155°C | 0402 (1005 Metric) | resc1005x40n | resc1005x40n;resc1005x40n_clip | R_SQUARE
7062225 | 7062225 | #http://industrial.panasonic.com/lecs/www-data/pdf/AOA0000/AOA0000CE2.pdf# | P196KLDKR-ND | Digikey | Chip Resistor | ERJ-2RKF1963X | Panasonic Electronic Components | RES SMD 196K OHM 1% 1/10W 0402 | 196k 1% | 196k | ±1% | 0.1W, 1/10W | Thick Film | ±100ppm/°C | -55°C ~ 155°C | 0402 (1005 Metric) | resc1005x40n | resc1005x40n;resc1005x40n_clip | R_SQUARE
7062226 | 7062226 | #http://industrial.panasonic.com/lecs/www-data/pdf/AOA0000/AOA0000CE2.pdf# | P205KLDKR-ND | Digikey | Chip Resistor | ERJ-2RKF2053X | Panasonic Electronic Components | RES SMD 205K OHM 1% 1/10W 0402 | 205k 1% | 205k | ±1% | 0.1W, 1/10W | Thick Film | ±100ppm/°C | -55°C ~ 155°C | 0402 (1005 Metric) | resc1005x40n | resc1005x40n;resc1005x40n_clip | R_SQUARE
7062227 | 7062227 |  | 311-210KLDKR-ND | Digikey | Chip Resistor | 9C04021A2103FLHF3 | Yageo | RES SMD 210K OHM 1% 1/16W 0402 | 210K 1% | 210K | ±1% | 0.063W, 1/16W | Thick Film | ±200ppm/°C | -55°C ~ 155°C | 0402 (1005 Metric) | resc1005x40n | resc1005x40n;resc1005x40n_clip | R_SQUARE
7062228 | 7062228 | #http://industrial.panasonic.com/lecs/www-data/pdf/AOA0000/AOA0000CE2.pdf# | P215KLDKR-ND | Digikey | Chip Resistor | ERJ-2RKF2153X | Panasonic Electronic Components | RES SMD 215K OHM 1% 1/10W 0402 | 215k 1% | 215k | ±1% | 0.1W, 1/10W | Thick Film | ±100ppm/°C | -55°C ~ 155°C | 0402 (1005 Metric) | resc1005x40n | resc1005x40n;resc1005x40n_clip | R_SQUARE
7062229 | 7062229 | #http://industrial.panasonic.com/lecs/www-data/pdf/AOA0000/AOA0000CE2.pdf# | P221KLDKR-ND | Digikey | Chip Resistor | ERJ-2RKF2213X | Panasonic Electronic Components | RES SMD 221K OHM 1% 1/10W 0402 | 221k 1% | 221k | ±1% | 0.1W, 1/10W | Thick Film | ±100ppm/°C | -55°C ~ 155°C | 0402 (1005 Metric) | resc1005x40n | resc1005x40n;resc1005x40n_clip | R_SQUARE
7062230 | 7062230 |  | 311-226KLDKR-ND | Digikey | Chip Resistor | 9C04021A2263FLHF3 | Yageo | RES SMD 226K OHM 1% 1/16W 0402 | 226K 1% | 226K | ±1% | 0.063W, 1/16W | Thick Film | ±200ppm/°C | -55°C ~ 155°C | 0402 (1005 Metric) | resc1005x40n | resc1005x40n;resc1005x40n_clip | R_SQUARE
7062231 | 7062231 | #http://industrial.panasonic.com/lecs/www-data/pdf/AOA0000/AOA0000CE2.pdf# | P237KLDKR-ND | Digikey | Chip Resistor | ERJ-2RKF2373X | Panasonic Electronic Components | RES SMD 237K OHM 1% 1/10W 0402 | 237k 1% | 237k | ±1% | 0.1W, 1/10W | Thick Film | ±100ppm/°C | -55°C ~ 155°C | 0402 (1005 Metric) | resc1005x40n | resc1005x40n;resc1005x40n_clip | R_SQUARE
7062232 | 7062232 |  | 311-249KLDKR-ND | Digikey | Chip Resistor | 9C04021A2493FLHF3 | Yageo | RES SMD 249K OHM 1% 1/16W 0402 | 249K 1% | 249K | ±1% | 0.063W, 1/16W | Thick Film | ±200ppm/°C | -55°C ~ 155°C | 0402 (1005 Metric) | resc1005x40n | resc1005x40n;resc1005x40n_clip | R_SQUARE
7062233 | 7062233 | #http://industrial.panasonic.com/lecs/www-data/pdf/AOA0000/AOA0000CE2.pdf# | P255KLDKR-ND | Digikey | Chip Resistor | ERJ-2RKF2553X | Panasonic Electronic Components | RES SMD 255K OHM 1% 1/10W 0402 | 255k 1% | 255k | ±1% | 0.1W, 1/10W | Thick Film | ±100ppm/°C | -55°C ~ 155°C | 0402 (1005 Metric) | resc1005x40n | resc1005x40n;resc1005x40n_clip | R_SQUARE
7062234 | 7062234 |  | 311-261KLDKR-ND | Digikey | Chip Resistor | 9C04021A2613FLHF3 | Yageo | RES SMD 261K OHM 1% 1/16W 0402 | 261K 1% | 261K | ±1% | 0.063W, 1/16W | Thick Film | ±200ppm/°C | -55°C ~ 155°C | 0402 (1005 Metric) | resc1005x40n | resc1005x40n;resc1005x40n_clip | R_SQUARE
7062235 | 7062235 | #http://industrial.panasonic.com/lecs/www-data/pdf/AOA0000/AOA0000CE2.pdf# | P267KLDKR-ND | Digikey | Chip Resistor | ERJ-2RKF2673X | Panasonic Electronic Components | RES SMD 267K OHM 1% 1/10W 0402 | 267k 1% | 267k | ±1% | 0.1W, 1/10W | Thick Film | ±100ppm/°C | -55°C ~ 155°C | 0402 (1005 Metric) | resc1005x40n | resc1005x40n;resc1005x40n_clip | R_SQUARE
7062236 | 7062236 | #http://industrial.panasonic.com/lecs/www-data/pdf/AOA0000/AOA0000CE2.pdf# | P274KLDKR-ND | Digikey | Chip Resistor | ERJ-2RKF2743X | Panasonic Electronic Components | RES SMD 274K OHM 1% 1/10W 0402 | 274k 1% | 274k | ±1% | 0.1W, 1/10W | Thick Film | ±100ppm/°C | -55°C ~ 155°C | 0402 (1005 Metric) | resc1005x40n | resc1005x40n;resc1005x40n_clip | R_SQUARE
7062237 | 7062237 | #http://industrial.panasonic.com/lecs/www-data/pdf/AOA0000/AOA0000CE2.pdf# | P287KLDKR-ND | Digikey | Chip Resistor | ERJ-2RKF2873X | Panasonic Electronic Components | RES SMD 287K OHM 1% 1/10W 0402 | 287k 1% | 287k | ±1% | 0.1W, 1/10W | Thick Film | ±100ppm/°C | -55°C ~ 155°C | 0402 (1005 Metric) | resc1005x40n | resc1005x40n;resc1005x40n_clip | R_SQUARE
7062238 | 7062238 | #http://industrial.panasonic.com/lecs/www-data/pdf/AOA0000/AOA0000CE2.pdf# | P294KLDKR-ND | Digikey | Chip Resistor | ERJ-2RKF2943X | Panasonic Electronic Components | RES SMD 294K OHM 1% 1/10W 0402 | 294k 1% | 294k | ±1% | 0.1W, 1/10W | Thick Film | ±100ppm/°C | -55°C ~ 155°C | 0402 (1005 Metric) | resc1005x40n | resc1005x40n;resc1005x40n_clip | R_SQUARE
7062239 | 7062239 | #http://industrial.panasonic.com/lecs/www-data/pdf/AOA0000/AOA0000CE2.pdf# | P309KLDKR-ND | Digikey | Chip Resistor | ERJ-2RKF3093X | Panasonic Electronic Components | RES SMD 309K OHM 1% 1/10W 0402 | 309k 1% | 309k | ±1% | 0.1W, 1/10W | Thick Film | ±100ppm/°C | -55°C ~ 155°C | 0402 (1005 Metric) | resc1005x40n | resc1005x40n;resc1005x40n_clip | R_SQUARE
7062240 | 7062240 | #http://industrial.panasonic.com/lecs/www-data/pdf/AOA0000/AOA0000CE2.pdf# | P316KLDKR-ND | Digikey | Chip Resistor | ERJ-2RKF3163X | Panasonic Electronic Components | RES SMD 316K OHM 1% 1/10W 0402 | 316k 1% | 316k | ±1% | 0.1W, 1/10W | Thick Film | ±100ppm/°C | -55°C ~ 155°C | 0402 (1005 Metric) | resc1005x40n | resc1005x40n;resc1005x40n_clip | R_SQUARE
7062241 | 7062241 | #http://industrial.panasonic.com/lecs/www-data/pdf/AOA0000/AOA0000CE2.pdf# | P324KLDKR-ND | Digikey | Chip Resistor | ERJ-2RKF3243X | Panasonic Electronic Components | RES SMD 324K OHM 1% 1/10W 0402 | 324k 1% | 324k | ±1% | 0.1W, 1/10W | Thick Film | ±100ppm/°C | -55°C ~ 155°C | 0402 (1005 Metric) | resc1005x40n | resc1005x40n;resc1005x40n_clip | R_SQUARE
7062242 | 7062242 |  | 311-332KLDKR-ND | Digikey | Chip Resistor | 9C04021A3323FLHF3 | Yageo | RES SMD 332K OHM 1% 1/16W 0402 | 332K 1% | 332K | ±1% | 0.063W, 1/16W | Thick Film | ±200ppm/°C | -55°C ~ 155°C | 0402 (1005 Metric) | resc1005x40n | resc1005x40n;resc1005x40n_clip | R_SQUARE
7062243 | 7062243 | #http://industrial.panasonic.com/lecs/www-data/pdf/AOA0000/AOA0000CE2.pdf# | P340KLDKR-ND | Digikey | Chip Resistor | ERJ-2RKF3403X | Panasonic Electronic Components | RES SMD 340K OHM 1% 1/10W 0402 | 340k 1% | 340k | ±1% | 0.1W, 1/10W | Thick Film | ±100ppm/°C | -55°C ~ 155°C | 0402 (1005 Metric) | resc1005x40n | resc1005x40n;resc1005x40n_clip | R_SQUARE
7062244 | 7062244 | #http://industrial.panasonic.com/lecs/www-data/pdf/AOA0000/AOA0000CE2.pdf# | P348KLDKR-ND | Digikey | Chip Resistor | ERJ-2RKF3483X | Panasonic Electronic Components | RES SMD 348K OHM 1% 1/10W 0402 | 348k 1% | 348k | ±1% | 0.1W, 1/10W | Thick Film | ±100ppm/°C | -55°C ~ 155°C | 0402 (1005 Metric) | resc1005x40n | resc1005x40n;resc1005x40n_clip | R_SQUARE
7062245 | 7062245 | #http://industrial.panasonic.com/lecs/www-data/pdf/AOA0000/AOA0000CE2.pdf# | P357KLDKR-ND | Digikey | Chip Resistor | ERJ-2RKF3573X | Panasonic Electronic Components | RES SMD 357K OHM 1% 1/10W 0402 | 357k 1% | 357k | ±1% | 0.1W, 1/10W | Thick Film | ±100ppm/°C | -55°C ~ 155°C | 0402 (1005 Metric) | resc1005x40n | resc1005x40n;resc1005x40n_clip | R_SQUARE
7062246 | 7062246 | #http://industrial.panasonic.com/lecs/www-data/pdf/AOA0000/AOA0000CE2.pdf# | P365KLDKR-ND | Digikey | Chip Resistor | ERJ-2RKF3653X | Panasonic Electronic Components | RES SMD 365K OHM 1% 1/10W 0402 | 365k 1% | 365k | ±1% | 0.1W, 1/10W | Thick Film | ±100ppm/°C | -55°C ~ 155°C | 0402 (1005 Metric) | resc1005x40n | resc1005x40n;resc1005x40n_clip | R_SQUARE
7062247 | 7062247 | #http://industrial.panasonic.com/lecs/www-data/pdf/AOA0000/AOA0000CE2.pdf# | P374KLDKR-ND | Digikey | Chip Resistor | ERJ-2RKF3743X | Panasonic Electronic Components | RES SMD 374K OHM 1% 1/10W 0402 | 374k 1% | 374k | ±1% | 0.1W, 1/10W | Thick Film | ±100ppm/°C | -55°C ~ 155°C | 0402 (1005 Metric) | resc1005x40n | resc1005x40n;resc1005x40n_clip | R_SQUARE
7062248 | 7062248 | #http://industrial.panasonic.com/lecs/www-data/pdf/AOA0000/AOA0000CE2.pdf# | P392KLDKR-ND | Digikey | Chip Resistor | ERJ-2RKF3923X | Panasonic Electronic Components | RES SMD 392K OHM 1% 1/10W 0402 | 392k 1% | 392k | ±1% | 0.1W, 1/10W | Thick Film | ±100ppm/°C | -55°C ~ 155°C | 0402 (1005 Metric) | resc1005x40n | resc1005x40n;resc1005x40n_clip | R_SQUARE
7062249 | 7062249 | #http://industrial.panasonic.com/lecs/www-data/pdf/AOA0000/AOA0000CE2.pdf# | P402KLDKR-ND | Digikey | Chip Resistor | ERJ-2RKF4023X | Panasonic Electronic Components | RES SMD 402K OHM 1% 1/10W 0402 | 402k 1% | 402k | ±1% | 0.1W, 1/10W | Thick Film | ±100ppm/°C | -55°C ~ 155°C | 0402 (1005 Metric) | resc1005x40n | resc1005x40n;resc1005x40n_clip | R_SQUARE
7062250 | 7062250 | #http://industrial.panasonic.com/lecs/www-data/pdf/AOA0000/AOA0000CE2.pdf# | P412KLDKR-ND | Digikey | Chip Resistor | ERJ-2RKF4123X | Panasonic Electronic Components | RES SMD 412K OHM 1% 1/10W 0402 | 412k 1% | 412k | ±1% | 0.1W, 1/10W | Thick Film | ±100ppm/°C | -55°C ~ 155°C | 0402 (1005 Metric) | resc1005x40n | resc1005x40n;resc1005x40n_clip | R_SQUARE
7062251 | 7062251 | #http://industrial.panasonic.com/lecs/www-data/pdf/AOA0000/AOA0000CE2.pdf# | P422KLDKR-ND | Digikey | Chip Resistor | ERJ-2RKF4223X | Panasonic Electronic Components | RES SMD 422K OHM 1% 1/10W 0402 | 422k 1% | 422k | ±1% | 0.1W, 1/10W | Thick Film | ±100ppm/°C | -55°C ~ 155°C | 0402 (1005 Metric) | resc1005x40n | resc1005x40n;resc1005x40n_clip | R_SQUARE
7062252 | 7062252 | #http://industrial.panasonic.com/lecs/www-data/pdf/AOA0000/AOA0000CE2.pdf# | P432KLDKR-ND | Digikey | Chip Resistor | ERJ-2RKF4323X | Panasonic Electronic Components | RES SMD 432K OHM 1% 1/10W 0402 | 432k 1% | 432k | ±1% | 0.1W, 1/10W | Thick Film | ±100ppm/°C | -55°C ~ 155°C | 0402 (1005 Metric) | resc1005x40n | resc1005x40n;resc1005x40n_clip | R_SQUARE
7062253 | 7062253 |  | 311-442KLDKR-ND | Digikey | Chip Resistor | 9C04021A4423FLHF3 | Yageo | RES SMD 442K OHM 1% 1/16W 0402 | 442K 1% | 442K | ±1% | 0.063W, 1/16W | Thick Film | ±200ppm/°C | -55°C ~ 155°C | 0402 (1005 Metric) | resc1005x40n | resc1005x40n;resc1005x40n_clip | R_SQUARE
7062254 | 7062254 | #http://industrial.panasonic.com/lecs/www-data/pdf/AOA0000/AOA0000CE2.pdf# | P487KLDKR-ND | Digikey | Chip Resistor | ERJ-2RKF4873X | Panasonic Electronic Components | RES SMD 487K OHM 1% 1/10W 0402 | 487k 1% | 487k | ±1% | 0.1W, 1/10W | Thick Film | ±100ppm/°C | -55°C ~ 155°C | 0402 (1005 Metric) | resc1005x40n | resc1005x40n;resc1005x40n_clip | R_SQUARE
7062255 | 7062255 | #http://industrial.panasonic.com/lecs/www-data/pdf/AOA0000/AOA0000CE2.pdf# | P511KLDKR-ND | Digikey | Chip Resistor | ERJ-2RKF5113X | Panasonic Electronic Components | RES SMD 511K OHM 1% 1/10W 0402 | 511k 1% | 511k | ±1% | 0.1W, 1/10W | Thick Film | ±100ppm/°C | -55°C ~ 155°C | 0402 (1005 Metric) | resc1005x40n | resc1005x40n;resc1005x40n_clip | R_SQUARE
7062256 | 7062256 | #http://industrial.panasonic.com/lecs/www-data/pdf/AOA0000/AOA0000CE2.pdf# | P523KLDKR-ND | Digikey | Chip Resistor | ERJ-2RKF5233X | Panasonic Electronic Components | RES SMD 523K OHM 1% 1/10W 0402 | 523k 1% | 523k | ±1% | 0.1W, 1/10W | Thick Film | ±100ppm/°C | -55°C ~ 155°C | 0402 (1005 Metric) | resc1005x40n | resc1005x40n;resc1005x40n_clip | R_SQUARE
7062257 | 7062257 | #http://industrial.panasonic.com/lecs/www-data/pdf/AOA0000/AOA0000CE2.pdf# | P536KLDKR-ND | Digikey | Chip Resistor | ERJ-2RKF5363X | Panasonic Electronic Components | RES SMD 536K OHM 1% 1/10W 0402 | 536k 1% | 536k | ±1% | 0.1W, 1/10W | Thick Film | ±100ppm/°C | -55°C ~ 155°C | 0402 (1005 Metric) | resc1005x40n | resc1005x40n;resc1005x40n_clip | R_SQUARE
7062258 | 7062258 | #http://industrial.panasonic.com/lecs/www-data/pdf/AOA0000/AOA0000CE2.pdf# | P549KLDKR-ND | Digikey | Chip Resistor | ERJ-2RKF5493X | Panasonic Electronic Components | RES SMD 549K OHM 1% 1/10W 0402 | 549k 1% | 549k | ±1% | 0.1W, 1/10W | Thick Film | ±100ppm/°C | -55°C ~ 155°C | 0402 (1005 Metric) | resc1005x40n | resc1005x40n;resc1005x40n_clip | R_SQUARE
7062259 | 7062259 |  | 311-562KLDKR-ND | Digikey | Chip Resistor | 9C04021A5623FLHF3 | Yageo | RES SMD 562K OHM 1% 1/16W 0402 | 562K 1% | 562K | ±1% | 0.063W, 1/16W | Thick Film | ±200ppm/°C | -55°C ~ 155°C | 0402 (1005 Metric) | resc1005x40n | resc1005x40n;resc1005x40n_clip | R_SQUARE
7062260 | 7062260 | #http://industrial.panasonic.com/lecs/www-data/pdf/AOA0000/AOA0000CE2.pdf# | P576KLDKR-ND | Digikey | Chip Resistor | ERJ-2RKF5763X | Panasonic Electronic Components | RES SMD 576K OHM 1% 1/10W 0402 | 576k 1% | 576k | ±1% | 0.1W, 1/10W | Thick Film | ±100ppm/°C | -55°C ~ 155°C | 0402 (1005 Metric) | resc1005x40n | resc1005x40n;resc1005x40n_clip | R_SQUARE
7062261 | 7062261 | #http://industrial.panasonic.com/lecs/www-data/pdf/AOA0000/AOA0000CE2.pdf# | P590KLDKR-ND | Digikey | Chip Resistor | ERJ-2RKF5903X | Panasonic Electronic Components | RES SMD 590K OHM 1% 1/10W 0402 | 590k 1% | 590k | ±1% | 0.1W, 1/10W | Thick Film | ±100ppm/°C | -55°C ~ 155°C | 0402 (1005 Metric) | resc1005x40n | resc1005x40n;resc1005x40n_clip | R_SQUARE
7062262 | 7062262 | #http://industrial.panasonic.com/lecs/www-data/pdf/AOA0000/AOA0000CE2.pdf# | P619KLDKR-ND | Digikey | Chip Resistor | ERJ-2RKF6193X | Panasonic Electronic Components | RES SMD 619K OHM 1% 1/10W 0402 | 619k 1% | 619k | ±1% | 0.1W, 1/10W | Thick Film | ±100ppm/°C | -55°C ~ 155°C | 0402 (1005 Metric) | resc1005x40n | resc1005x40n;resc1005x40n_clip | R_SQUARE
7062263 | 7062263 | #http://industrial.panasonic.com/lecs/www-data/pdf/AOA0000/AOA0000CE2.pdf# | P634KLDKR-ND | Digikey | Chip Resistor | ERJ-2RKF6343X | Panasonic Electronic Components | RES SMD 634K OHM 1% 1/10W 0402 | 634k 1% | 634k | ±1% | 0.1W, 1/10W | Thick Film | ±100ppm/°C | -55°C ~ 155°C | 0402 (1005 Metric) | resc1005x40n | resc1005x40n;resc1005x40n_clip | R_SQUARE
7062264 | 7062264 |  | 311-649KLDKR-ND | Digikey | Chip Resistor | 9C04021A6493FLHF3 | Yageo | RES SMD 649K OHM 1% 1/16W 0402 | 649K 1% | 649K | ±1% | 0.063W, 1/16W | Thick Film | ±200ppm/°C | -55°C ~ 155°C | 0402 (1005 Metric) | resc1005x40n | resc1005x40n;resc1005x40n_clip | R_SQUARE
7062265 | 7062265 | #http://industrial.panasonic.com/lecs/www-data/pdf/AOA0000/AOA0000CE2.pdf# | P665KLDKR-ND | Digikey | Chip Resistor | ERJ-2RKF6653X | Panasonic Electronic Components | RES SMD 665K OHM 1% 1/10W 0402 | 665k 1% | 665k | ±1% | 0.1W, 1/10W | Thick Film | ±100ppm/°C | -55°C ~ 155°C | 0402 (1005 Metric) | resc1005x40n | resc1005x40n;resc1005x40n_clip | R_SQUARE
7062266 | 7062266 | #http://industrial.panasonic.com/lecs/www-data/pdf/AOA0000/AOA0000CE2.pdf# | P681KLDKR-ND | Digikey | Chip Resistor | ERJ-2RKF6813X | Panasonic Electronic Components | RES SMD 681K OHM 1% 1/10W 0402 | 681k 1% | 681k | ±1% | 0.1W, 1/10W | Thick Film | ±100ppm/°C | -55°C ~ 155°C | 0402 (1005 Metric) | resc1005x40n | resc1005x40n;resc1005x40n_clip | R_SQUARE
7062267 | 7062267 | #http://industrial.panasonic.com/lecs/www-data/pdf/AOA0000/AOA0000CE2.pdf# | P698KLDKR-ND | Digikey | Chip Resistor | ERJ-2RKF6983X | Panasonic Electronic Components | RES SMD 698K OHM 1% 1/10W 0402 | 698k 1% | 698k | ±1% | 0.1W, 1/10W | Thick Film | ±100ppm/°C | -55°C ~ 155°C | 0402 (1005 Metric) | resc1005x40n | resc1005x40n;resc1005x40n_clip | R_SQUARE
7062268 | 7062268 | #http://industrial.panasonic.com/lecs/www-data/pdf/AOA0000/AOA0000CE2.pdf# | P715KLDKR-ND | Digikey | Chip Resistor | ERJ-2RKF7153X | Panasonic Electronic Components | RES SMD 715K OHM 1% 1/10W 0402 | 715k 1% | 715k | ±1% | 0.1W, 1/10W | Thick Film | ±100ppm/°C | -55°C ~ 155°C | 0402 (1005 Metric) | resc1005x40n | resc1005x40n;resc1005x40n_clip | R_SQUARE
7062269 | 7062269 | #http://industrial.panasonic.com/lecs/www-data/pdf/AOA0000/AOA0000CE2.pdf# | P732KLDKR-ND | Digikey | Chip Resistor | ERJ-2RKF7323X | Panasonic Electronic Components | RES SMD 732K OHM 1% 1/10W 0402 | 732k 1% | 732k | ±1% | 0.1W, 1/10W | Thick Film | ±100ppm/°C | -55°C ~ 155°C | 0402 (1005 Metric) | resc1005x40n | resc1005x40n;resc1005x40n_clip | R_SQUARE
7062270 | 7062270 | #http://industrial.panasonic.com/lecs/www-data/pdf/AOA0000/AOA0000CE2.pdf# | P750KLDKR-ND | Digikey | Chip Resistor | ERJ-2RKF7503X | Panasonic Electronic Components | RES SMD 750K OHM 1% 1/10W 0402 | 750k 1% | 750k | ±1% | 0.1W, 1/10W | Thick Film | ±100ppm/°C | -55°C ~ 155°C | 0402 (1005 Metric) | resc1005x40n | resc1005x40n;resc1005x40n_clip | R_SQUARE
7062271 | 7062271 |  | 311-768KLDKR-ND | Digikey | Chip Resistor | 9C04021A7683FLHF3 | Yageo | RES SMD 768K OHM 1% 1/16W 0402 | 768K 1% | 768K | ±1% | 0.063W, 1/16W | Thick Film | ±200ppm/°C | -55°C ~ 155°C | 0402 (1005 Metric) | resc1005x40n | resc1005x40n;resc1005x40n_clip | R_SQUARE
7062272 | 7062272 | #http://industrial.panasonic.com/lecs/www-data/pdf/AOA0000/AOA0000CE2.pdf# | P806KLDKR-ND | Digikey | Chip Resistor | ERJ-2RKF8063X | Panasonic Electronic Components | RES SMD 806K OHM 1% 1/10W 0402 | 806k 1% | 806k | ±1% | 0.1W, 1/10W | Thick Film | ±100ppm/°C | -55°C ~ 155°C | 0402 (1005 Metric) | resc1005x40n | resc1005x40n;resc1005x40n_clip | R_SQUARE
7062273 | 7062273 | #http://industrial.panasonic.com/lecs/www-data/pdf/AOA0000/AOA0000CE2.pdf# | P825KLDKR-ND | Digikey | Chip Resistor | ERJ-2RKF8253X | Panasonic Electronic Components | RES SMD 825K OHM 1% 1/10W 0402 | 825k 1% | 825k | ±1% | 0.1W, 1/10W | Thick Film | ±100ppm/°C | -55°C ~ 155°C | 0402 (1005 Metric) | resc1005x40n | resc1005x40n;resc1005x40n_clip | R_SQUARE
7062274 | 7062274 | #http://industrial.panasonic.com/lecs/www-data/pdf/AOA0000/AOA0000CE2.pdf# | P845KLDKR-ND | Digikey | Chip Resistor | ERJ-2RKF8453X | Panasonic Electronic Components | RES SMD 845K OHM 1% 1/10W 0402 | 845k 1% | 845k | ±1% | 0.1W, 1/10W | Thick Film | ±100ppm/°C | -55°C ~ 155°C | 0402 (1005 Metric) | resc1005x40n | resc1005x40n;resc1005x40n_clip | R_SQUARE
7062275 | 7062275 | #http://industrial.panasonic.com/lecs/www-data/pdf/AOA0000/AOA0000CE2.pdf# | P866KLDKR-ND | Digikey | Chip Resistor | ERJ-2RKF8663X | Panasonic Electronic Components | RES SMD 866K OHM 1% 1/10W 0402 | 866k 1% | 866k | ±1% | 0.1W, 1/10W | Thick Film | ±100ppm/°C | -55°C ~ 155°C | 0402 (1005 Metric) | resc1005x40n | resc1005x40n;resc1005x40n_clip | R_SQUARE
7062276 | 7062276 | #http://industrial.panasonic.com/lecs/www-data/pdf/AOA0000/AOA0000CE2.pdf# | P909KLDKR-ND | Digikey | Chip Resistor | ERJ-2RKF9093X | Panasonic Electronic Components | RES SMD 909K OHM 1% 1/10W 0402 | 909k 1% | 909k | ±1% | 0.1W, 1/10W | Thick Film | ±100ppm/°C | -55°C ~ 155°C | 0402 (1005 Metric) | resc1005x40n | resc1005x40n;resc1005x40n_clip | R_SQUARE
7062277 | 7062277 | #http://industrial.panasonic.com/lecs/www-data/pdf/AOA0000/AOA0000CE2.pdf# | P931KLDKR-ND | Digikey | Chip Resistor | ERJ-2RKF9313X | Panasonic Electronic Components | RES SMD 931K OHM 1% 1/10W 0402 | 931k 1% | 931k | ±1% | 0.1W, 1/10W | Thick Film | ±100ppm/°C | -55°C ~ 155°C | 0402 (1005 Metric) | resc1005x40n | resc1005x40n;resc1005x40n_clip | R_SQUARE
7062278 | 7062278 | #http://industrial.panasonic.com/lecs/www-data/pdf/AOA0000/AOA0000CE2.pdf# | P953KLDKR-ND | Digikey | Chip Resistor | ERJ-2RKF9533X | Panasonic Electronic Components | RES SMD 953K OHM 1% 1/10W 0402 | 953k 1% | 953k | ±1% | 0.1W, 1/10W | Thick Film | ±100ppm/°C | -55°C ~ 155°C | 0402 (1005 Metric) | resc1005x40n | resc1005x40n;resc1005x40n_clip | R_SQUARE
7062279 | 7062279 | #http://industrial.panasonic.com/lecs/www-data/pdf/AOA0000/AOA0000CE2.pdf# | P976KLDKR-ND | Digikey | Chip Resistor | ERJ-2RKF9763X | Panasonic Electronic Components | RES SMD 976K OHM 1% 1/10W 0402 | 976k 1% | 976k | ±1% | 0.1W, 1/10W | Thick Film | ±100ppm/°C | -55°C ~ 155°C | 0402 (1005 Metric) | resc1005x40n | resc1005x40n;resc1005x40n_clip | R_SQUARE
7062280 | 7062280 | #http://industrial.panasonic.com/lecs/www-data/pdf/AOA0000/AOA0000CE2.pdf# | P1.00MLDKR-ND | Digikey | Chip Resistor | ERJ-2RKF1004X | Panasonic Electronic Components | RES SMD 1M OHM 1% 1/10W 0402 | 1.00M 1% | 1M | ±1% | 0.1W, 1/10W | Thick Film | ±100ppm/°C | -55°C ~ 155°C | 0402 (1005 Metric) | resc1005x40n | resc1005x40n;resc1005x40n_clip | R_SQUARE
7062913 | 7062913 |  | P316KHDKR-ND | Digikey | Chip Resistor | ERJ-3EKF3163V | Panasonic Electronic Components | RES SMD 316K OHM 1% 1/10W 0603 | 316k 1% | 316k | ±1% | 0.1W, 1/10W | Thick Film | ±100ppm/°C | -55°C ~ 155°C | 0603 (1608 Metric) | RESC1608X55N |  | R_SQUARE
7063882 | 7063882 |  | P7.15KHDKR-ND | Digikey | Chip Resistor | ERJ-3EKF7151V | Panasonic Electronic Components | RES SMD 7.15K OHM 1% 1/10W 0603 | 7.15k 1% | 7.15k | ±1% | 0.1W, 1/10W | Thick Film | ±100ppm/°C | -55°C ~ 155°C | 0603 (1608 Metric) | RESC1608X55N |  | R_SQUARE
7066346 | 7066346 |  | 311-12.0KLDKR-ND | Digikey | Chip Resistor | 9C04021A1202FLHF3 | Yageo | RES SMD 12K OHM 1% 1/16W 0402 | 12.0K 1% | 12K | ±1% | 0.063W, 1/16W | Thick Film | ±200ppm/°C | -55°C ~ 155°C | 0402 (1005 Metric) | resc1005x40n | resc1005x40n;resc1005x40n_clip | R_SQUARE
7070830 | 7070830 |  | P3.00KHDKR-ND | Digikey | Chip Resistor | ERJ-3EKF3001V | Panasonic Electronic Components | RES SMD 3K OHM 1% 1/10W 0603 | 3.00k 1% | 3k | ±1% | 0.1W, 1/10W | Thick Film | ±100ppm/°C | -55°C ~ 155°C | 0603 (1608 Metric) | RESC1608X55N |  | R_SQUARE
7074681 | 7074681 |  | 311-130HDKR-ND | Digikey | Chip Resistor | 9C06031A1300FKHFT | Yageo | RES SMD 130 OHM 1% 1/10W 0603 | 130R 1% | 130R | ±1% | 0.1W, 1/10W | Thick Film | ±100ppm/°C | -55°C ~ 155°C | 0603 (1608 Metric) | RESC1608X55N |  | R_SQUARE
7082300 | 7082300 | #http://industrial.panasonic.com/lecs/www-data/pdf/AOA0000/AOA0000CE2.pdf# | P330KLDKR-ND | Digikey | Chip Resistor | ERJ-2RKF3303X | Panasonic Electronic Components | RES SMD 330K OHM 1% 1/10W 0402 | 330k 1% | 330k | ±1% | 0.1W, 1/10W | Thick Film | ±100ppm/°C | -55°C ~ 155°C | 0402 (1005 Metric) | resc1005x40n | resc1005x40n;resc1005x40n_clip | R_SQUARE
7086186 | 7086186 |  | 311-90.9KLDKR-ND | Digikey | Chip Resistor | 9C04021A9092FLHF3 | Yageo | RES SMD 90.9K OHM 1% 1/16W 0402 | 90.9K 1% | 90.9K | ±1% | 0.063W, 1/16W | Thick Film | ±200ppm/°C | -55°C ~ 155°C | 0402 (1005 Metric) | resc1005x40n | resc1005x40n;resc1005x40n_clip | R_SQUARE
7086191 | 7086191 | #http://industrial.panasonic.com/lecs/www-data/pdf/AOA0000/AOA0000CE2.pdf# | P464KLDKR-ND | Digikey | Chip Resistor | ERJ-2RKF4643X | Panasonic Electronic Components | RES SMD 464K OHM 1% 1/10W 0402 | 464k 1% | 464k | ±1% | 0.1W, 1/10W | Thick Film | ±100ppm/°C | -55°C ~ 155°C | 0402 (1005 Metric) | resc1005x40n | resc1005x40n;resc1005x40n_clip | R_SQUARE
7086194 | 7086194 | #http://industrial.panasonic.com/lecs/www-data/pdf/AOA0000/AOA0000CE2.pdf# | P255LDKR-ND | Digikey | Chip Resistor | ERJ-2RKF2550X | Panasonic Electronic Components | RES SMD 255 OHM 1% 1/10W 0402 | 255R 1% | 255 | ±1% | 0.1W, 1/10W | Thick Film | ±100ppm/°C | -55°C ~ 155°C | 0402 (1005 Metric) | resc1005x40n | resc1005x40n;resc1005x40n_clip | R_SQUARE
7088349 | 7088349 |  | 311-20.0HDKR-ND | Digikey | Chip Resistor | 9C06031A20R0FKHFT | Yageo | RES SMD 20 OHM 1% 1/10W 0603 | 20R 1% | 20R | ±1% | 0.1W, 1/10W | Thick Film | ±100ppm/°C | -55°C ~ 155°C | 0603 (1608 Metric) | RESC1608X55N |  | R_SQUARE
7107197 | 7107197 | #http://industrial.panasonic.com/lecs/www-data/pdf/AOA0000/AOA0000CE2.pdf# | P1.54KLDKR-ND | Digikey | Chip Resistor | ERJ-2RKF1541X | Panasonic Electronic Components | RES SMD 1.54K OHM 1% 1/10W 0402 | 1.54k 1% | 1.54k | ±1% | 0.1W, 1/10W | Thick Film | ±100ppm/°C | -55°C ~ 155°C | 0402 (1005 Metric) | resc1005x40n | resc1005x40n;resc1005x40n_clip | R_SQUARE
7107754 | 7107754 |  | 311-180KLDKR-ND | Digikey | Chip Resistor | 9C04021A1803FLHF3 | Yageo | RES SMD 180K OHM 1% 1/16W 0402 | 180K 1% | 180K | ±1% | 0.063W, 1/16W | Thick Film | ±200ppm/°C | -55°C ~ 155°C | 0402 (1005 Metric) | resc1005x40n | resc1005x40n;resc1005x40n_clip | R_SQUARE
7107801 | 7107801 |  | 311-180LDKR-ND | Digikey | Chip Resistor | 9C04021A1800FLHF3 | Yageo | RES SMD 180 OHM 1% 1/16W 0402 | 180R 1% | 180R | ±1% | 0.063W, 1/16W | Thick Film | ±200ppm/°C | -55°C ~ 155°C | 0402 (1005 Metric) | resc1005x40n | resc1005x40n;resc1005x40n_clip | R_SQUARE
901047 | 901047 |  | P22.1HDKR-ND | Digikey | Chip Resistor | ERJ-3EKF22R1V | Panasonic Electronic Components | RES SMD 22.1 OHM 1% 1/10W 0603 | 22.1R 1% | 22.1 | ±1% | 0.1W, 1/10W | Thick Film | ±100ppm/°C | -55°C ~ 155°C | 0603 (1608 Metric) | RESC1608X55N |  | R_SQUARE
901048 | 901048 |  | P47.5HDKR-ND | Digikey | Chip Resistor | ERJ-3EKF47R5V | Panasonic Electronic Components | RES SMD 47.5 OHM 1% 1/10W 0603 | 47.5R 1% | 47.5 | ±1% | 0.1W, 1/10W | Thick Film | ±100ppm/°C | -55°C ~ 155°C | 0603 (1608 Metric) | RESC1608X55N |  | R_SQUARE
901053 | 901053 |  | A106046DKR-ND | Digikey | Chip Resistor | 1622827-1 | TE Connectivity | RES SMD 100K OHM 1% 1/10W 0603 | 100K 1% | 100K | ±1% | 0.1W, 1/10W | Thick Film | ±100ppm/°C | -55°C ~ 125°C | 0603 (1608 Metric) | RESC1608X55N |  | R_SQUARE
901054 | 901054 |  | 311-11.3KHDKR-ND | Digikey | Chip Resistor | 9C06031A1132FKHFT | Yageo | RES SMD 11.3K OHM 1% 1/10W 0603 | 11.3K 1% | 11.3K | ±1% | 0.1W, 1/10W | Thick Film | ±100ppm/°C | -55°C ~ 155°C | 0603 (1608 Metric) | RESC1608X55N |  | R_SQUARE
901055 | 901055 |  | A106049DKR-ND | Digikey | Chip Resistor | 1622866-1 | TE Connectivity | RES SMD 1K OHM 1% 1/10W 0603 | 1.00K 1% | 1K | ±1% | 0.1W, 1/10W | Thick Film | ±100ppm/°C | -55°C ~ 125°C | 0603 (1608 Metric) | RESC1608X55N |  | R_SQUARE
901056 | 901056 |  | P31.6KHDKR-ND | Digikey | Chip Resistor | ERJ-3EKF3162V | Panasonic Electronic Components | RES SMD 31.6K OHM 1% 1/10W 0603 | 31.6k 1% | 31.6k | ±1% | 0.1W, 1/10W | Thick Film | ±100ppm/°C | -55°C ~ 155°C | 0603 (1608 Metric) | RESC1608X55N |  | R_SQUARE
901057 | 901057 |  | P36.5KHDKR-ND | Digikey | Chip Resistor | ERJ-3EKF3652V | Panasonic Electronic Components | RES SMD 36.5K OHM 1% 1/10W 0603 | 36.5k 1% | 36.5k | ±1% | 0.1W, 1/10W | Thick Film | ±100ppm/°C | -55°C ~ 155°C | 0603 (1608 Metric) | RESC1608X55N |  | R_SQUARE
901058 | 901058 |  | P5.11KHDKR-ND | Digikey | Chip Resistor | ERJ-3EKF5111V | Panasonic Electronic Components | RES SMD 5.11K OHM 1% 1/10W 0603 | 5.11k 1% | 5.11k | ±1% | 0.1W, 1/10W | Thick Film | ±100ppm/°C | -55°C ~ 155°C | 0603 (1608 Metric) | RESC1608X55N |  | R_SQUARE
901059 | 901059 |  | P75.0KHDKR-ND | Digikey | Chip Resistor | ERJ-3EKF7502V | Panasonic Electronic Components | RES SMD 75K OHM 1% 1/10W 0603 | 75.0k 1% | 75k | ±1% | 0.1W, 1/10W | Thick Film | ±100ppm/°C | -55°C ~ 155°C | 0603 (1608 Metric) | RESC1608X55N |  | R_SQUARE
901060 | 901060 |  | P69.8KHDKR-ND | Digikey | Chip Resistor | ERJ-3EKF6982V | Panasonic Electronic Components | RES SMD 69.8K OHM 1% 1/10W 0603 | 69.8k 1% | 69.8k | ±1% | 0.1W, 1/10W | Thick Film | ±100ppm/°C | -55°C ~ 155°C | 0603 (1608 Metric) | RESC1608X55N |  | R_SQUARE
901061 | 901061 |  | P309KHDKR-ND | Digikey | Chip Resistor | ERJ-3EKF3093V | Panasonic Electronic Components | RES SMD 309K OHM 1% 1/10W 0603 | 309k 1% | 309k | ±1% | 0.1W, 1/10W | Thick Film | ±100ppm/°C | -55°C ~ 155°C | 0603 (1608 Metric) | RESC1608X55N |  | R_SQUARE
901062 | 901062 |  | P23.7KHDKR-ND | Digikey | Chip Resistor | ERJ-3EKF2372V | Panasonic Electronic Components | RES SMD 23.7K OHM 1% 1/10W 0603 | 23.7k 1% | 23.7k | ±1% | 0.1W, 1/10W | Thick Film | ±100ppm/°C | -55°C ~ 155°C | 0603 (1608 Metric) | RESC1608X55N |  | R_SQUARE
901063 | 901063 | #http://industrial.panasonic.com/lecs/www-data/pdf/AOA0000/AOA0000CE2.pdf# | P1.00KLDKR-ND | Digikey | Chip Resistor | ERJ-2RKF1001X | Panasonic Electronic Components | RES SMD 1K OHM 1% 1/10W 0402 | 1.00K 1% | 1k | ±1% | 0.1W, 1/10W | Thick Film | ±100ppm/°C | -55°C ~ 155°C | 0402 (1005 Metric) | resc1005x40n | resc1005x40n;resc1005x40n_clip | R_SQUARE
901074 | 901074 | #http://industrial.panasonic.com/lecs/www-data/pdf/AOA0000/AOA0000CE2.pdf# | P33.2LDKR-ND | Digikey | Chip Resistor | ERJ-2RKF33R2X | Panasonic Electronic Components | RES SMD 33.2 OHM 1% 1/10W 0402 | 33.2R 1% | 33.2 | ±1% | 0.1W, 1/10W | Thick Film | ±100ppm/°C | -55°C ~ 155°C | 0402 (1005 Metric) | resc1005x40n | resc1005x40n;resc1005x40n_clip | R_SQUARE
901079 | 901079 |  | P34.0KHDKR-ND | Digikey | Chip Resistor | ERJ-3EKF3402V | Panasonic Electronic Components | RES SMD 34K OHM 1% 1/10W 0603 | 34.0k 1% | 34k | ±1% | 0.1W, 1/10W | Thick Film | ±100ppm/°C | -55°C ~ 155°C | 0603 (1608 Metric) | RESC1608X55N |  | R_SQUARE
901080 | 901080 |  | 311-16.9KHDKR-ND | Digikey | Chip Resistor | 9C06031A1692FKHFT | Yageo | RES SMD 16.9K OHM 1% 1/10W 0603 | 16.9K 1% | 16.9K | ±1% | 0.1W, 1/10W | Thick Film | ±100ppm/°C | -55°C ~ 155°C | 0603 (1608 Metric) | RESC1608X55N |  | R_SQUARE
901081 | 901081 |  | 311-18.2KHDKR-ND | Digikey | Chip Resistor | 9C06031A1822FKHFT | Yageo | RES SMD 18.2K OHM 1% 1/10W 0603 | 18.2K 1% | 18.2K | ±1% | 0.1W, 1/10W | Thick Film | ±100ppm/°C | -55°C ~ 155°C | 0603 (1608 Metric) | RESC1608X55N |  | R_SQUARE
901084 | 901084 |  | 311-13.0KHDKR-ND | Digikey | Chip Resistor | 9C06031A1302FKHFT | Yageo | RES SMD 13K OHM 1% 1/10W 0603 | 13.0K 1% | 13K | ±1% | 0.1W, 1/10W | Thick Film | ±100ppm/°C | -55°C ~ 155°C | 0603 (1608 Metric) | RESC1608X55N |  | R_SQUARE
901085 | 901085 | #http://industrial.panasonic.com/lecs/www-data/pdf/AOA0000/AOA0000CE2.pdf# | P10.0KLDKR-ND | Digikey | Chip Resistor | ERJ-2RKF1002X | Panasonic Electronic Components | RES SMD 10K OHM 1% 1/10W 0402 | 10.0K 1% | 10k | ±1% | 0.1W, 1/10W | Thick Film | ±100ppm/°C | -55°C ~ 155°C | 0402 (1005 Metric) | resc1005x40n | resc1005x40n;resc1005x40n_clip | R_SQUARE
901086 | 901086 | #http://industrial.panasonic.com/lecs/www-data/pdf/AOA0000/AOA0000CE2.pdf# | P10.0LDKR-ND | Digikey | Chip Resistor | ERJ-2RKF10R0X | Panasonic Electronic Components | RES SMD 10 OHM 1% 1/10W 0402 | 10R 1% | 10R | ±1% | 0.1W, 1/10W | Thick Film | ±100ppm/°C | -55°C ~ 155°C | 0402 (1005 Metric) | resc1005x40n | resc1005x40n;resc1005x40n_clip | R_SQUARE
901087 | 901087 |  | P3.32KHDKR-ND | Digikey | Chip Resistor | ERJ-3EKF3321V | Panasonic Electronic Components | RES SMD 3.32K OHM 1% 1/10W 0603 | 3.32k 1% | 3.32k | ±1% | 0.1W, 1/10W | Thick Film | ±100ppm/°C | -55°C ~ 155°C | 0603 (1608 Metric) | RESC1608X55N |  | R_SQUARE
901088 | 901088 |  | 311-15.0KHDKR-ND | Digikey | Chip Resistor | 9C06031A1502FKHFT | Yageo | RES SMD 15K OHM 1% 1/10W 0603 | 15.0K 1% | 15K | ±1% | 0.1W, 1/10W | Thick Film | ±100ppm/°C | -55°C ~ 155°C | 0603 (1608 Metric) | RESC1608X55N |  | R_SQUARE
901114 | 901114 | #http://industrial.panasonic.com/lecs/www-data/pdf/AOA0000/AOA0000CE2.pdf# | P22.1LDKR-ND | Digikey | Chip Resistor | ERJ-2RKF22R1X | Panasonic Electronic Components | RES SMD 22.1 OHM 1% 1/10W 0402 | 22.1R 1% | 22.1 | ±1% | 0.1W, 1/10W | Thick Film | ±100ppm/°C | -55°C ~ 155°C | 0402 (1005 Metric) | resc1005x40n | resc1005x40n;resc1005x40n_clip | R_SQUARE
901115 | 901115 | #http://industrial.panasonic.com/lecs/www-data/pdf/AOA0000/AOA0000CE2.pdf# | P47.5LDKR-ND | Digikey | Chip Resistor | ERJ-2RKF47R5X | Panasonic Electronic Components | RES SMD 47.5 OHM 1% 1/10W 0402 | 47.5R 1% | 47.5 | ±1% | 0.1W, 1/10W | Thick Film | ±100ppm/°C | -55°C ~ 155°C | 0402 (1005 Metric) | resc1005x40n | resc1005x40n;resc1005x40n_clip | R_SQUARE
901135 | 901135 | #http://industrial.panasonic.com/lecs/www-data/pdf/AOA0000/AOA0000CE2.pdf# | P200LDKR-ND | Digikey | Chip Resistor | ERJ-2RKF2000X | Panasonic Electronic Components | RES SMD 200 OHM 1% 1/10W 0402 | 200R 1% | 200 | ±1% | 0.1W, 1/10W | Thick Film | ±100ppm/°C | -55°C ~ 155°C | 0402 (1005 Metric) | resc1005x40n | resc1005x40n;resc1005x40n_clip | R_SQUARE
901136 | 901136 | #http://industrial.panasonic.com/lecs/www-data/pdf/AOA0000/AOA0000CE2.pdf# | P100LDKR-ND | Digikey | Chip Resistor | ERJ-2RKF1000X | Panasonic Electronic Components | RES SMD 100 OHM 1% 1/10W 0402 | 100R 1% | 100 | ±1% | 0.1W, 1/10W | Thick Film | ±100ppm/°C | -55°C ~ 155°C | 0402 (1005 Metric) | resc1005x40n | resc1005x40n;resc1005x40n_clip | R_SQUARE
901137 | 901137 | #http://industrial.panasonic.com/lecs/www-data/pdf/AOA0000/AOA0000CE2.pdf# | P84.5LDKR-ND | Digikey | Chip Resistor | ERJ-2RKF84R5X | Panasonic Electronic Components | RES SMD 84.5 OHM 1% 1/10W 0402 | 84.5R 1% | 84.5 | ±1% | 0.1W, 1/10W | Thick Film | ±100ppm/°C | -55°C ~ 155°C | 0402 (1005 Metric) | resc1005x40n | resc1005x40n;resc1005x40n_clip | R_SQUARE
901138 | 901138 | #http://industrial.panasonic.com/lecs/www-data/pdf/AOA0000/AOA0000CE2.pdf# | P127LDKR-ND | Digikey | Chip Resistor | ERJ-2RKF1270X | Panasonic Electronic Components | RES SMD 127 OHM 1% 1/10W 0402 | 127R 1% | 127 | ±1% | 0.1W, 1/10W | Thick Film | ±100ppm/°C | -55°C ~ 155°C | 0402 (1005 Metric) | resc1005x40n | resc1005x40n;resc1005x40n_clip | R_SQUARE
901141 | 901141 |  | P332HDKR-ND | Digikey | Chip Resistor | ERJ-3EKF3320V | Panasonic Electronic Components | RES SMD 332 OHM 1% 1/10W 0603 | 332R 1% | 332 | ±1% | 0.1W, 1/10W | Thick Film | ±100ppm/°C | -55°C ~ 155°C | 0603 (1608 Metric) | RESC1608X55N |  | R_SQUARE
901150 | 901150 | #http://industrial.panasonic.com/lecs/www-data/pdf/AOA0000/AOA0000CE2.pdf# | P4.75KLDKR-ND | Digikey | Chip Resistor | ERJ-2RKF4751X | Panasonic Electronic Components | RES SMD 4.75K OHM 1% 1/10W 0402 | 4.75k 1% | 4.75k | ±1% | 0.1W, 1/10W | Thick Film | ±100ppm/°C | -55°C ~ 155°C | 0402 (1005 Metric) | resc1005x40n | resc1005x40n;resc1005x40n_clip | R_SQUARE
901152 | 901152 |  | 311-1.50KHDKR-ND | Digikey | Chip Resistor | 9C06031A1501FKHFT | Yageo | RES SMD 1.5K OHM 1% 1/10W 0603 | 1.50K 1% | 1.5K | ±1% | 0.1W, 1/10W | Thick Film | ±100ppm/°C | -55°C ~ 155°C | 0603 (1608 Metric) | RESC1608X55N |  | R_SQUARE
901153 | 901153 | #http://industrial.panasonic.com/lecs/www-data/pdf/AOA0000/AOA0000CE1.pdf# | P0.0JCT-ND | Digikey | Chip Resistor | ERJ-2GE0R00X | Panasonic Electronic Components | RES 0.0 OHM 1/10W JUMP 0402 SMD | 0R | 0R |  | 1/10W |  |  |  |  | resc1005x40n | resc1005x40n;resc1005x40n_clip | R_SQUARE
901161 | 901161 |  | A106047DKR-ND | Digikey | Chip Resistor | 1622828-1 | TE Connectivity | RES SMD 100 OHM 1% 1/10W 0603 | 100R 1% | 100R | ±1% | 0.1W, 1/10W | Thick Film | ±200ppm/°C | -55°C ~ 125°C | 0603 (1608 Metric) | RESC1608X55N |  | R_SQUARE
901162 | 901162 |  | 311-2.00KHDKR-ND | Digikey | Chip Resistor | 9C06031A2001FKHFT | Yageo | RES SMD 2K OHM 1% 1/10W 0603 | 2.00k 1% | 2K | ±1% | 0.1W, 1/10W | Thick Film | ±100ppm/°C | -55°C ~ 155°C | 0603 (1608 Metric) | RESC1608X55N |  | R_SQUARE
901167 | 901167 |  | 311-1.24KHDKR-ND | Digikey | Chip Resistor | 9C06031A1241FKHFT | Yageo | RES SMD 1.24K OHM 1% 1/10W 0603 | 1.24K 1% | 1.24K | ±1% | 0.1W, 1/10W | Thick Film | ±100ppm/°C | -55°C ~ 155°C | 0603 (1608 Metric) | RESC1608X55N |  | R_SQUARE
901168 | 901168 |  | P49.9HDKR-ND | Digikey | Chip Resistor | ERJ-3EKF49R9V | Panasonic Electronic Components | RES SMD 49.9 OHM 1% 1/10W 0603 | 49.9R 1% | 49.9 | ±1% | 0.1W, 1/10W | Thick Film | ±100ppm/°C | -55°C ~ 155°C | 0603 (1608 Metric) | RESC1608X55N |  | R_SQUARE
901169 | 901169 |  | 311-200HDKR-ND | Digikey | Chip Resistor | 9C06031A2000FKHFT | Yageo | RES SMD 200 OHM 1% 1/10W 0603 | 200R 1% | 200R | ±1% | 0.1W, 1/10W | Thick Film | ±100ppm/°C | -55°C ~ 155°C | 0603 (1608 Metric) | RESC1608X55N |  | R_SQUARE
901173 | 901173 |  | P68.1HDKR-ND | Digikey | Chip Resistor | ERJ-3EKF68R1V | Panasonic Electronic Components | RES SMD 68.1 OHM 1% 1/10W 0603 | 68.1R 1% | 68.1 | ±1% | 0.1W, 1/10W | Thick Film | ±100ppm/°C | -55°C ~ 155°C | 0603 (1608 Metric) | RESC1608X55N |  | R_SQUARE
901174 | 901174 |  | 311-22.1KHDKR-ND | Digikey | Chip Resistor | 9C06031A2212FKHFT | Yageo | RES SMD 22.1K OHM 1% 1/10W 0603 | 22.1K 1% | 22.1K | ±1% | 0.1W, 1/10W | Thick Film | ±100ppm/°C | -55°C ~ 155°C | 0603 (1608 Metric) | RESC1608X55N |  | R_SQUARE
RES00001 | RES00001 |  | A109525DKR-ND | Digikey | Chip Resistor | 2176049-1 | TE Connectivity | RES SMD 0.051 OHM 1% 1/8W 0402 | 0.051R 1% | 0.051R | ±1% | 0.125W, 1/8W | Thick Film | ±400ppm/°C | -55°C ~ 155°C | 0402 (1005 Metric) | resc1005x40n | resc1005x40n;resc1005x40n_clip | R_SQUARE
RES00002 | RES00002 |  | A109526DKR-ND | Digikey | Chip Resistor | 2176049-2 | TE Connectivity | RES SMD 0.056 OHM 1% 1/8W 0402 | 0.056R 1% | 0.056R | ±1% | 0.125W, 1/8W | Thick Film | ±400ppm/°C | -55°C ~ 155°C | 0402 (1005 Metric) | resc1005x40n | resc1005x40n;resc1005x40n_clip | R_SQUARE
RES00003 | RES00003 |  | A109527DKR-ND | Digikey | Chip Resistor | 2176049-3 | TE Connectivity | RES SMD 0.062 OHM 1% 1/8W 0402 | 0.062R 1% | 0.062R | ±1% | 0.125W, 1/8W | Thick Film | ±400ppm/°C | -55°C ~ 155°C | 0402 (1005 Metric) | resc1005x40n | resc1005x40n;resc1005x40n_clip | R_SQUARE
RES00004 | RES00004 |  | A109528DKR-ND | Digikey | Chip Resistor | 2176049-4 | TE Connectivity | RES SMD 0.068 OHM 1% 1/8W 0402 | 0.068R 1% | 0.068R | ±1% | 0.125W, 1/8W | Thick Film | ±400ppm/°C | -55°C ~ 155°C | 0402 (1005 Metric) | resc1005x40n | resc1005x40n;resc1005x40n_clip | R_SQUARE
RES00005 | RES00005 |  | A109529DKR-ND | Digikey | Chip Resistor | 2176049-5 | TE Connectivity | RES SMD 0.075 OHM 1% 1/8W 0402 | 0.075R 1% | 0.075R | ±1% | 0.125W, 1/8W | Thick Film | ±400ppm/°C | -55°C ~ 155°C | 0402 (1005 Metric) | resc1005x40n | resc1005x40n;resc1005x40n_clip | R_SQUARE
RES00006 | RES00006 |  | A109530DKR-ND | Digikey | Chip Resistor | 2176049-6 | TE Connectivity | RES SMD 0.082 OHM 1% 1/8W 0402 | 0.082R 1% | 0.082R | ±1% | 0.125W, 1/8W | Thick Film | ±400ppm/°C | -55°C ~ 155°C | 0402 (1005 Metric) | resc1005x40n | resc1005x40n;resc1005x40n_clip | R_SQUARE
RES00007 | RES00007 |  | A109531DKR-ND | Digikey | Chip Resistor | 2176049-7 | TE Connectivity | RES SMD 0.091 OHM 1% 1/8W 0402 | 0.091R 1% | 0.091R | ±1% | 0.125W, 1/8W | Thick Film | ±400ppm/°C | -55°C ~ 155°C | 0402 (1005 Metric) | resc1005x40n | resc1005x40n;resc1005x40n_clip | R_SQUARE
RES00008 | RES00008 |  | A109533DKR-ND | Digikey | Chip Resistor | 2176049-9 | TE Connectivity | RES SMD 0.11 OHM 1% 1/8W 0402 | 0.11R 1% | 0.11R | ±1% | 0.125W, 1/8W | Thick Film | ±300ppm/°C | -55°C ~ 155°C | 0402 (1005 Metric) | resc1005x40n | resc1005x40n;resc1005x40n_clip | R_SQUARE
RES00009 | RES00009 |  | A109534DKR-ND | Digikey | Chip Resistor | 1-2176049-0 | TE Connectivity | RES SMD 0.12 OHM 1% 1/8W 0402 | 0.12R 1% | 0.12R | ±1% | 0.125W, 1/8W | Thick Film | ±300ppm/°C | -55°C ~ 155°C | 0402 (1005 Metric) | resc1005x40n | resc1005x40n;resc1005x40n_clip | R_SQUARE
RES00010 | RES00010 |  | A109535DKR-ND | Digikey | Chip Resistor | 1-2176049-1 | TE Connectivity | RES SMD 0.13 OHM 1% 1/8W 0402 | 0.13R 1% | 0.13R | ±1% | 0.125W, 1/8W | Thick Film | ±300ppm/°C | -55°C ~ 155°C | 0402 (1005 Metric) | resc1005x40n | resc1005x40n;resc1005x40n_clip | R_SQUARE
RES00011 | RES00011 |  | A109536DKR-ND | Digikey | Chip Resistor | 1-2176049-2 | TE Connectivity | RES SMD 0.15 OHM 1% 1/8W 0402 | 0.15R 1% | 0.15R | ±1% | 0.125W, 1/8W | Thick Film | ±300ppm/°C | -55°C ~ 155°C | 0402 (1005 Metric) | resc1005x40n | resc1005x40n;resc1005x40n_clip | R_SQUARE
RES00012 | RES00012 |  | A109537DKR-ND | Digikey | Chip Resistor | 1-2176049-3 | TE Connectivity | RES SMD 0.16 OHM 1% 1/8W 0402 | 0.16R 1% | 0.16R | ±1% | 0.125W, 1/8W | Thick Film | ±300ppm/°C | -55°C ~ 155°C | 0402 (1005 Metric) | resc1005x40n | resc1005x40n;resc1005x40n_clip | R_SQUARE
RES00013 | RES00013 |  | A109538DKR-ND | Digikey | Chip Resistor | 1-2176049-4 | TE Connectivity | RES SMD 0.18 OHM 1% 1/8W 0402 | 0.18R 1% | 0.18R | ±1% | 0.125W, 1/8W | Thick Film | ±300ppm/°C | -55°C ~ 155°C | 0402 (1005 Metric) | resc1005x40n | resc1005x40n;resc1005x40n_clip | R_SQUARE
RES00014 | RES00014 |  | A109532DKR-ND | Digikey | Chip Resistor | 2176049-8 | TE Connectivity | RES SMD 0.1 OHM 1% 1/8W 0402 | 0.1R 1% | 0.1R | ±1% | 0.125W, 1/8W | Thick Film | ±300ppm/°C | -55°C ~ 155°C | 0402 (1005 Metric) | resc1005x40n | resc1005x40n;resc1005x40n_clip | R_SQUARE
RES00015 | RES00015 |  | A109540DKR-ND | Digikey | Chip Resistor | 1-2176049-6 | TE Connectivity | RES SMD 0.22 OHM 1% 1/8W 0402 | 0.22R 1% | 0.22R | ±1% | 0.125W, 1/8W | Thick Film | ±300ppm/°C | -55°C ~ 155°C | 0402 (1005 Metric) | resc1005x40n | resc1005x40n;resc1005x40n_clip | R_SQUARE
RES00016 | RES00016 |  | A109541DKR-ND | Digikey | Chip Resistor | 1-2176049-7 | TE Connectivity | RES SMD 0.24 OHM 1% 1/8W 0402 | 0.24R 1% | 0.24R | ±1% | 0.125W, 1/8W | Thick Film | ±300ppm/°C | -55°C ~ 155°C | 0402 (1005 Metric) | resc1005x40n | resc1005x40n;resc1005x40n_clip | R_SQUARE
RES00017 | RES00017 |  | A109542DKR-ND | Digikey | Chip Resistor | 1-2176049-8 | TE Connectivity | RES SMD 0.27 OHM 1% 1/8W 0402 | 0.27R 1% | 0.27R | ±1% | 0.125W, 1/8W | Thick Film | ±300ppm/°C | -55°C ~ 155°C | 0402 (1005 Metric) | resc1005x40n | resc1005x40n;resc1005x40n_clip | R_SQUARE
RES00018 | RES00018 |  | A109539DKR-ND | Digikey | Chip Resistor | 1-2176049-5 | TE Connectivity | RES SMD 0.2 OHM 1% 1/8W 0402 | 0.2R 1% | 0.2R | ±1% | 0.125W, 1/8W | Thick Film | ±300ppm/°C | -55°C ~ 155°C | 0402 (1005 Metric) | resc1005x40n | resc1005x40n;resc1005x40n_clip | R_SQUARE
RES00019 | RES00019 |  | A109544DKR-ND | Digikey | Chip Resistor | 2-2176049-0 | TE Connectivity | RES SMD 0.33 OHM 1% 1/8W 0402 | 0.33R 1% | 0.33R | ±1% | 0.125W, 1/8W | Thick Film | ±300ppm/°C | -55°C ~ 155°C | 0402 (1005 Metric) | resc1005x40n | resc1005x40n;resc1005x40n_clip | R_SQUARE
RES00020 | RES00020 |  | A109545DKR-ND | Digikey | Chip Resistor | 2-2176049-1 | TE Connectivity | RES SMD 0.36 OHM 1% 1/8W 0402 | 0.36R 1% | 0.36R | ±1% | 0.125W, 1/8W | Thick Film | ±300ppm/°C | -55°C ~ 155°C | 0402 (1005 Metric) | resc1005x40n | resc1005x40n;resc1005x40n_clip | R_SQUARE
RES00021 | RES00021 |  | A109546DKR-ND | Digikey | Chip Resistor | 2-2176049-2 | TE Connectivity | RES SMD 0.39 OHM 1% 1/8W 0402 | 0.39R 1% | 0.39R | ±1% | 0.125W, 1/8W | Thick Film | ±300ppm/°C | -55°C ~ 155°C | 0402 (1005 Metric) | resc1005x40n | resc1005x40n;resc1005x40n_clip | R_SQUARE
RES00022 | RES00022 |  | A109543DKR-ND | Digikey | Chip Resistor | 1-2176049-9 | TE Connectivity | RES SMD 0.3 OHM 1% 1/8W 0402 | 0.3R 1% | 0.3R | ±1% | 0.125W, 1/8W | Thick Film | ±300ppm/°C | -55°C ~ 155°C | 0402 (1005 Metric) | resc1005x40n | resc1005x40n;resc1005x40n_clip | R_SQUARE
RES00023 | RES00023 |  | A109547DKR-ND | Digikey | Chip Resistor | 2-2176049-3 | TE Connectivity | RES SMD 0.43 OHM 1% 1/8W 0402 | 0.43R 1% | 0.43R | ±1% | 0.125W, 1/8W | Thick Film | ±300ppm/°C | -55°C ~ 155°C | 0402 (1005 Metric) | resc1005x40n | resc1005x40n;resc1005x40n_clip | R_SQUARE
RES00024 | RES00024 |  | A109548DKR-ND | Digikey | Chip Resistor | 2-2176049-4 | TE Connectivity | RES SMD 0.47 OHM 1% 1/8W 0402 | 0.47R 1% | 0.47R | ±1% | 0.125W, 1/8W | Thick Film | ±300ppm/°C | -55°C ~ 155°C | 0402 (1005 Metric) | resc1005x40n | resc1005x40n;resc1005x40n_clip | R_SQUARE
RES00025 | RES00025 |  | A109549DKR-ND | Digikey | Chip Resistor | 2-2176049-5 | TE Connectivity | RES SMD 0.51 OHM 1% 1/8W 0402 | 0.51R 1% | 0.51R | ±1% | 0.125W, 1/8W | Thick Film | ±200ppm/°C | -55°C ~ 155°C | 0402 (1005 Metric) | resc1005x40n | resc1005x40n;resc1005x40n_clip | R_SQUARE
RES00026 | RES00026 |  | A109550DKR-ND | Digikey | Chip Resistor | 2-2176049-6 | TE Connectivity | RES SMD 0.56 OHM 1% 1/8W 0402 | 0.56R 1% | 0.56R | ±1% | 0.125W, 1/8W | Thick Film | ±200ppm/°C | -55°C ~ 155°C | 0402 (1005 Metric) | resc1005x40n | resc1005x40n;resc1005x40n_clip | R_SQUARE
RES00027 | RES00027 |  | A109551DKR-ND | Digikey | Chip Resistor | 2-2176049-7 | TE Connectivity | RES SMD 0.62 OHM 1% 1/8W 0402 | 0.62R 1% | 0.62R | ±1% | 0.125W, 1/8W | Thick Film | ±200ppm/°C | -55°C ~ 155°C | 0402 (1005 Metric) | resc1005x40n | resc1005x40n;resc1005x40n_clip | R_SQUARE
RES00028 | RES00028 |  | A109552DKR-ND | Digikey | Chip Resistor | 2-2176049-8 | TE Connectivity | RES SMD 0.68 OHM 1% 1/8W 0402 | 0.68R 1% | 0.68R | ±1% | 0.125W, 1/8W | Thick Film | ±200ppm/°C | -55°C ~ 155°C | 0402 (1005 Metric) | resc1005x40n | resc1005x40n;resc1005x40n_clip | R_SQUARE
RES00029 | RES00029 |  | A109553DKR-ND | Digikey | Chip Resistor | 2-2176049-9 | TE Connectivity | RES SMD 0.75 OHM 1% 1/8W 0402 | 0.75R 1% | 0.75R | ±1% | 0.125W, 1/8W | Thick Film | ±200ppm/°C | -55°C ~ 155°C | 0402 (1005 Metric) | resc1005x40n | resc1005x40n;resc1005x40n_clip | R_SQUARE
RES00030 | RES00030 |  | A109554DKR-ND | Digikey | Chip Resistor | 3-2176049-0 | TE Connectivity | RES SMD 0.82 OHM 1% 1/8W 0402 | 0.82R 1% | 0.82R | ±1% | 0.125W, 1/8W | Thick Film | ±200ppm/°C | -55°C ~ 155°C | 0402 (1005 Metric) | resc1005x40n | resc1005x40n;resc1005x40n_clip | R_SQUARE
RES00031 | RES00031 |  | A109555DKR-ND | Digikey | Chip Resistor | 3-2176049-1 | TE Connectivity | RES SMD 0.91 OHM 1% 1/8W 0402 | 0.91R 1% | 0.91R | ±1% | 0.125W, 1/8W | Thick Film | ±200ppm/°C | -55°C ~ 155°C | 0402 (1005 Metric) | resc1005x40n | resc1005x40n;resc1005x40n_clip | R_SQUARE
RES00033 | RES00033 |  | 311-1.21KLDKR-ND | Digikey | Chip Resistor | 9C04021A1211FLHF3 | Yageo | RES SMD 1.21K OHM 1% 1/16W 0402 | 1.21K 1% | 1.21K | ±1% | 0.063W, 1/16W | Thick Film | ±200ppm/°C | -55°C ~ 155°C | 0402 (1005 Metric) | resc1005x40n | resc1005x40n;resc1005x40n_clip | R_SQUARE
RES00035 | RES00035 |  | 311-1.50KLDKR-ND | Digikey | Chip Resistor | 9C04021A1501FLHF3 | Yageo | RES SMD 1.5K OHM 1% 1/16W 0402 | 1.50K 1% | 1.5K | ±1% | 0.063W, 1/16W | Thick Film | ±200ppm/°C | -55°C ~ 155°C | 0402 (1005 Metric) | resc1005x40n | resc1005x40n;resc1005x40n_clip | R_SQUARE
RES00037 | RES00037 |  | 311-1.80KLDKR-ND | Digikey | Chip Resistor | 9C04021A1801FLHF3 | Yageo | RES SMD 1.8K OHM 1% 1/16W 0402 | 1.80K 1% | 1.8K | ±1% | 0.063W, 1/16W | Thick Film | ±200ppm/°C | -55°C ~ 155°C | 0402 (1005 Metric) | resc1005x40n | resc1005x40n;resc1005x40n_clip | R_SQUARE
RES00039 | RES00039 |  | 311-10.7KLDKR-ND | Digikey | Chip Resistor | 9C04021A1072FLHF3 | Yageo | RES SMD 10.7K OHM 1% 1/16W 0402 | 10.7K 1% | 10.7K | ±1% | 0.063W, 1/16W | Thick Film | ±200ppm/°C | -55°C ~ 155°C | 0402 (1005 Metric) | resc1005x40n | resc1005x40n;resc1005x40n_clip | R_SQUARE
RES00040 | RES00040 |  | 311-100KLDKR-ND | Digikey | Chip Resistor | 9C04021A1003FLHF3 | Yageo | RES SMD 100K OHM 1% 1/16W 0402 | 100K 1% | 100K | ±1% | 0.063W, 1/16W | Thick Film | ±200ppm/°C | -55°C ~ 155°C | 0402 (1005 Metric) | resc1005x40n | resc1005x40n;resc1005x40n_clip | R_SQUARE
RES00041 | RES00041 |  | 1284-1327-6-ND | Digikey | Chip Resistor | 504L1000FTNCFT | American Technical Ceramics | RES SMD 100 OHM 1% 1/8W 0402 | 100R 1% | 100R | ±1% | 0.125W, 1/8W | Thin Film | -50/ -150ppm/°C | -40°C ~ 125°C | 0402 (1005 Metric) | resc1005x40n | resc1005x40n;resc1005x40n_clip | R_SQUARE
RES00042 | RES00042 |  | 311-100LDKR-ND | Digikey | Chip Resistor | 9C04021A1000FLHF3 | Yageo | RES SMD 100 OHM 1% 1/16W 0402 | 100R 1% | 100R | ±1% | 0.063W, 1/16W | Thick Film | ±200ppm/°C | -55°C ~ 155°C | 0402 (1005 Metric) | resc1005x40n | resc1005x40n;resc1005x40n_clip | R_SQUARE
RES00043 | RES00043 |  | 311-10.0KLDKR-ND | Digikey | Chip Resistor | 9C04021A1002FLHF3 | Yageo | RES SMD 10K OHM 1% 1/16W 0402 | 10.0K 1% | 10K | ±1% | 0.063W, 1/16W | Thick Film | ±200ppm/°C | -55°C ~ 155°C | 0402 (1005 Metric) | resc1005x40n | resc1005x40n;resc1005x40n_clip | R_SQUARE
RES00044 | RES00044 |  | 311-10.0LDKR-ND | Digikey | Chip Resistor | 9C04021A10R0FLHF3 | Yageo | RES SMD 10 OHM 1% 1/16W 0402 | 10R 1% | 10R | ±1% | 0.063W, 1/16W | Thick Film | ±200ppm/°C | -55°C ~ 155°C | 0402 (1005 Metric) | resc1005x40n | resc1005x40n;resc1005x40n_clip | R_SQUARE
RES00050 | RES00050 |  | 311-120KLDKR-ND | Digikey | Chip Resistor | 9C04021A1203FLHF3 | Yageo | RES SMD 120K OHM 1% 1/16W 0402 | 120K 1% | 120K | ±1% | 0.063W, 1/16W | Thick Film | ±200ppm/°C | -55°C ~ 155°C | 0402 (1005 Metric) | resc1005x40n | resc1005x40n;resc1005x40n_clip | R_SQUARE
RES00051 | RES00051 |  | 311-120LDKR-ND | Digikey | Chip Resistor | 9C04021A1200FLHF3 | Yageo | RES SMD 120 OHM 1% 1/16W 0402 | 120R 1% | 120R | ±1% | 0.063W, 1/16W | Thick Film | ±200ppm/°C | -55°C ~ 155°C | 0402 (1005 Metric) | resc1005x40n | resc1005x40n;resc1005x40n_clip | R_SQUARE
RES00059 | RES00059 |  | 311-150LDKR-ND | Digikey | Chip Resistor | 9C04021A1500FLHF3 | Yageo | RES SMD 150 OHM 1% 1/16W 0402 | 150R 1% | 150R | ±1% | 0.063W, 1/16W | Thick Film | ±200ppm/°C | -55°C ~ 155°C | 0402 (1005 Metric) | resc1005x40n | resc1005x40n;resc1005x40n_clip | R_SQUARE
RES00062 | RES00062 |  | 311-160LDKR-ND | Digikey | Chip Resistor | 9C04021A1600FLHF3 | Yageo | RES SMD 160 OHM 1% 1/16W 0402 | 160R 1% | 160R | ±1% | 0.063W, 1/16W | Thick Film | ±200ppm/°C | -55°C ~ 155°C | 0402 (1005 Metric) | resc1005x40n | resc1005x40n;resc1005x40n_clip | R_SQUARE
RES00063 | RES00063 |  | 311-16.0KLDKR-ND | Digikey | Chip Resistor | 9C04021A1602FLHF3 | Yageo | RES SMD 16K OHM 1% 1/16W 0402 | 16.0K 1% | 16K | ±1% | 0.063W, 1/16W | Thick Film | ±200ppm/°C | -55°C ~ 155°C | 0402 (1005 Metric) | resc1005x40n | resc1005x40n;resc1005x40n_clip | R_SQUARE
RES00068 | RES00068 |  | 311-18.0KLDKR-ND | Digikey | Chip Resistor | 9C04021A1802FLHF3 | Yageo | RES SMD 18K OHM 1% 1/16W 0402 | 18.0K 1% | 18K | ±1% | 0.063W, 1/16W | Thick Film | ±200ppm/°C | -55°C ~ 155°C | 0402 (1005 Metric) | resc1005x40n | resc1005x40n;resc1005x40n_clip | R_SQUARE
RES00070 | RES00070 |  | 311-1.00KLDKR-ND | Digikey | Chip Resistor | 9C04021A1001FLHF3 | Yageo | RES SMD 1K OHM 1% 1/16W 0402 | 1.00K 1% | 1K | ±1% | 0.063W, 1/16W | Thick Film | ±200ppm/°C | -55°C ~ 155°C | 0402 (1005 Metric) | resc1005x40n | resc1005x40n;resc1005x40n_clip | R_SQUARE
RES00071 | RES00071 |  | 311-1.00MLDKR-ND | Digikey | Chip Resistor | 9C04021A1004FLHF3 | Yageo | RES SMD 1M OHM 1% 1/16W 0402 | 1.00M 1% | 1M | ±1% | 0.063W, 1/16W | Thick Film | ±200ppm/°C | -55°C ~ 155°C | 0402 (1005 Metric) | resc1005x40n | resc1005x40n;resc1005x40n_clip | R_SQUARE
RES00073 | 7010900 |  | 311-1.00LDKR-ND | Digikey | Chip Resistor | 9C04021A1R00FGHF3 | Yageo | RES SMD 1 OHM 1% 1/16W 0402 | 1R 1% | 1R | ±1% | 0.063W, 1/16W | Thick Film | ±500ppm/°C | -55°C ~ 155°C | 0402 (1005 Metric) | resc1005x40n | resc1005x40n;resc1005x40n_clip | R_SQUARE
RES00075 | RES00075 |  | 311-2.20KLDKR-ND | Digikey | Chip Resistor | 9C04021A2201FLHF3 | Yageo | RES SMD 2.2K OHM 1% 1/16W 0402 | 2.20K 1% | 2.2K | ±1% | 0.063W, 1/16W | Thick Film | ±200ppm/°C | -55°C ~ 155°C | 0402 (1005 Metric) | resc1005x40n | resc1005x40n;resc1005x40n_clip | R_SQUARE
RES00076 | RES00076 |  | 311-2.40KLDKR-ND | Digikey | Chip Resistor | 9C04021A2401FLHF3 | Yageo | RES SMD 2.4K OHM 1% 1/16W 0402 | 2.40K 1% | 2.4K | ±1% | 0.063W, 1/16W | Thick Film | ±200ppm/°C | -55°C ~ 155°C | 0402 (1005 Metric) | resc1005x40n | resc1005x40n;resc1005x40n_clip | R_SQUARE
RES00077 | RES00077 |  | 311-2.70KLDKR-ND | Digikey | Chip Resistor | 9C04021A2701FLHF3 | Yageo | RES SMD 2.7K OHM 1% 1/16W 0402 | 2.70K 1% | 2.7K | ±1% | 0.063W, 1/16W | Thick Film | ±200ppm/°C | -55°C ~ 155°C | 0402 (1005 Metric) | resc1005x40n | resc1005x40n;resc1005x40n_clip | R_SQUARE
RES00079 | RES00079 |  | 1284-1328-6-ND | Digikey | Chip Resistor | 504L2000FTNCFT | American Technical Ceramics | RES SMD 200 OHM 1% 1/8W 0402 | 200R 1% | 200R | ±1% | 0.125W, 1/8W | Thin Film | -50/ -150ppm/°C | -40°C ~ 125°C | 0402 (1005 Metric) | resc1005x40n | resc1005x40n;resc1005x40n_clip | R_SQUARE
RES00080 | RES00080 |  | 311-20.0KLDKR-ND | Digikey | Chip Resistor | 9C04021A2002FLHF3 | Yageo | RES SMD 20K OHM 1% 1/16W 0402 | 20.0K 1% | 20K | ±1% | 0.063W, 1/16W | Thick Film | ±200ppm/°C | -55°C ~ 155°C | 0402 (1005 Metric) | resc1005x40n | resc1005x40n;resc1005x40n_clip | R_SQUARE
RES00085 | RES00085 |  | 311-220LDKR-ND | Digikey | Chip Resistor | 9C04021A2200FLHF3 | Yageo | RES SMD 220 OHM 1% 1/16W 0402 | 220R 1% | 220R | ±1% | 0.063W, 1/16W | Thick Film | ±200ppm/°C | -55°C ~ 155°C | 0402 (1005 Metric) | resc1005x40n | resc1005x40n;resc1005x40n_clip | R_SQUARE
RES00087 | RES00087 |  | 311-22.0KLDKR-ND | Digikey | Chip Resistor | 9C04021A2202FLHF3 | Yageo | RES SMD 22K OHM 1% 1/16W 0402 | 22.0K 1% | 22K | ±1% | 0.063W, 1/16W | Thick Film | ±200ppm/°C | -55°C ~ 155°C | 0402 (1005 Metric) | resc1005x40n | resc1005x40n;resc1005x40n_clip | R_SQUARE
RES00088 | RES00088 |  | 311-22.0LDKR-ND | Digikey | Chip Resistor | 9C04021A22R0FLHF3 | Yageo | RES SMD 22 OHM 1% 1/16W 0402 | 22R 1% | 22R | ±1% | 0.063W, 1/16W | Thick Film | ±200ppm/°C | -55°C ~ 155°C | 0402 (1005 Metric) | resc1005x40n | resc1005x40n;resc1005x40n_clip | R_SQUARE
RES00089 | RES00089 |  | 311-24.9KLDKR-ND | Digikey | Chip Resistor | 9C04021A2492FLHF3 | Yageo | RES SMD 24.9K OHM 1% 1/16W 0402 | 24.9K 1% | 24.9K | ±1% | 0.063W, 1/16W | Thick Film | ±200ppm/°C | -55°C ~ 155°C | 0402 (1005 Metric) | resc1005x40n | resc1005x40n;resc1005x40n_clip | R_SQUARE
RES00090 | RES00090 |  | 311-24.9LDKR-ND | Digikey | Chip Resistor | 9C04021A24R9FLHF3 | Yageo | RES SMD 24.9 OHM 1% 1/16W 0402 | 24.9R 1% | 24.9R | ±1% | 0.063W, 1/16W | Thick Film | ±200ppm/°C | -55°C ~ 155°C | 0402 (1005 Metric) | resc1005x40n | resc1005x40n;resc1005x40n_clip | R_SQUARE
RES00091 | RES00091 |  | 311-240KLDKR-ND | Digikey | Chip Resistor | 9C04021A2403FLHF3 | Yageo | RES SMD 240K OHM 1% 1/16W 0402 | 240K 1% | 240K | ±1% | 0.063W, 1/16W | Thick Film | ±200ppm/°C | -55°C ~ 155°C | 0402 (1005 Metric) | resc1005x40n | resc1005x40n;resc1005x40n_clip | R_SQUARE
RES00093 | RES00093 |  | 1284-1325-6-ND | Digikey | Chip Resistor | 504L25R0FTNCFT | American Technical Ceramics | RES SMD 25 OHM 1% 1/8W 0402 | 25R 1% | 25R | ±1% | 0.125W, 1/8W | Thin Film | -50/ -150ppm/°C | -40°C ~ 125°C | 0402 (1005 Metric) | resc1005x40n | resc1005x40n;resc1005x40n_clip | R_SQUARE
RES00097 | RES00097 |  | 311-270KLDKR-ND | Digikey | Chip Resistor | 9C04021A2703FLHF3 | Yageo | RES SMD 270K OHM 1% 1/16W 0402 | 270K 1% | 270K | ±1% | 0.063W, 1/16W | Thick Film | ±200ppm/°C | -55°C ~ 155°C | 0402 (1005 Metric) | resc1005x40n | resc1005x40n;resc1005x40n_clip | R_SQUARE
RES00098 | RES00098 |  | 311-27.0KLDKR-ND | Digikey | Chip Resistor | 9C04021A2702FLHF3 | Yageo | RES SMD 27K OHM 1% 1/16W 0402 | 27.0K 1% | 27K | ±1% | 0.063W, 1/16W | Thick Film | ±200ppm/°C | -55°C ~ 155°C | 0402 (1005 Metric) | resc1005x40n | resc1005x40n;resc1005x40n_clip | R_SQUARE
RES00100 | RES00100 |  | 311-28.0KLDKR-ND | Digikey | Chip Resistor | 9C04021A2802FLHF3 | Yageo | RES SMD 28K OHM 1% 1/16W 0402 | 28.0K 1% | 28K | ±1% | 0.063W, 1/16W | Thick Film | ±200ppm/°C | -55°C ~ 155°C | 0402 (1005 Metric) | resc1005x40n | resc1005x40n;resc1005x40n_clip | R_SQUARE
RES00103 | RES00103 |  | 311-3.30KLDKR-ND | Digikey | Chip Resistor | 9C04021A3301FLHF3 | Yageo | RES SMD 3.3K OHM 1% 1/16W 0402 | 3.30K 1% | 3.3K | ±1% | 0.063W, 1/16W | Thick Film | ±200ppm/°C | -55°C ~ 155°C | 0402 (1005 Metric) | resc1005x40n | resc1005x40n;resc1005x40n_clip | R_SQUARE
RES00104 | RES00104 |  | 311-3.30MLDKR-ND | Digikey | Chip Resistor | 9C04021A3304FLHF3 | Yageo | RES SMD 3.3M OHM 1% 1/16W 0402 | 3.30M 1% | 3.3M | ±1% | 0.063W, 1/16W | Thick Film | ±200ppm/°C | -55°C ~ 155°C | 0402 (1005 Metric) | resc1005x40n | resc1005x40n;resc1005x40n_clip | R_SQUARE
RES00105 | RES00105 |  | 311-3.60MLDKR-ND | Digikey | Chip Resistor | 9C04021A3604FLHF3 | Yageo | RES SMD 3.6M OHM 1% 1/16W 0402 | 3.60M 1% | 3.6M | ±1% | 0.063W, 1/16W | Thick Film | ±200ppm/°C | -55°C ~ 155°C | 0402 (1005 Metric) | resc1005x40n | resc1005x40n;resc1005x40n_clip | R_SQUARE
RES00108 | RES00108 |  | 311-3.90KLDKR-ND | Digikey | Chip Resistor | 9C04021A3901FLHF3 | Yageo | RES SMD 3.9K OHM 1% 1/16W 0402 | 3.90K 1% | 3.9K | ±1% | 0.063W, 1/16W | Thick Film | ±200ppm/°C | -55°C ~ 155°C | 0402 (1005 Metric) | resc1005x40n | resc1005x40n;resc1005x40n_clip | R_SQUARE
RES00109 | RES00109 |  | 311-30.1KLDKR-ND | Digikey | Chip Resistor | 9C04021A3012FLHF3 | Yageo | RES SMD 30.1K OHM 1% 1/16W 0402 | 30.1K 1% | 30.1K | ±1% | 0.063W, 1/16W | Thick Film | ±200ppm/°C | -55°C ~ 155°C | 0402 (1005 Metric) | resc1005x40n | resc1005x40n;resc1005x40n_clip | R_SQUARE
RES00110 | RES00110 |  | 311-300KLDKR-ND | Digikey | Chip Resistor | 9C04021A3003FLHF3 | Yageo | RES SMD 300K OHM 1% 1/16W 0402 | 300K 1% | 300K | ±1% | 0.063W, 1/16W | Thick Film | ±200ppm/°C | -55°C ~ 155°C | 0402 (1005 Metric) | resc1005x40n | resc1005x40n;resc1005x40n_clip | R_SQUARE
RES00114 | RES00114 |  | 311-30.0KLDKR-ND | Digikey | Chip Resistor | 9C04021A3002FLHF3 | Yageo | RES SMD 30K OHM 1% 1/16W 0402 | 30.0K 1% | 30K | ±1% | 0.063W, 1/16W | Thick Film | ±200ppm/°C | -55°C ~ 155°C | 0402 (1005 Metric) | resc1005x40n | resc1005x40n;resc1005x40n_clip | R_SQUARE
RES00115 | RES00115 |  | 311-330LDKR-ND | Digikey | Chip Resistor | 9C04021A3300FLHF3 | Yageo | RES SMD 330 OHM 1% 1/16W 0402 | 330R 1% | 330R | ±1% | 0.063W, 1/16W | Thick Film | ±200ppm/°C | -55°C ~ 155°C | 0402 (1005 Metric) | resc1005x40n | resc1005x40n;resc1005x40n_clip | R_SQUARE
RES00118 | RES00118 |  | 311-33.0KLDKR-ND | Digikey | Chip Resistor | 9C04021A3302FLHF3 | Yageo | RES SMD 33K OHM 1% 1/16W 0402 | 33.0K 1% | 33K | ±1% | 0.063W, 1/16W | Thick Film | ±200ppm/°C | -55°C ~ 155°C | 0402 (1005 Metric) | resc1005x40n | resc1005x40n;resc1005x40n_clip | R_SQUARE
RES00119 | RES00119 |  | 311-33.0LDKR-ND | Digikey | Chip Resistor | 9C04021A33R0FLHF3 | Yageo | RES SMD 33 OHM 1% 1/16W 0402 | 33R 1% | 33R | ±1% | 0.063W, 1/16W | Thick Film | ±200ppm/°C | -55°C ~ 155°C | 0402 (1005 Metric) | resc1005x40n | resc1005x40n;resc1005x40n_clip | R_SQUARE
RES00121 | RES00121 |  | 311-360KLDKR-ND | Digikey | Chip Resistor | 9C04021A3603FLHF3 | Yageo | RES SMD 360K OHM 1% 1/16W 0402 | 360K 1% | 360K | ±1% | 0.063W, 1/16W | Thick Film | ±200ppm/°C | -55°C ~ 155°C | 0402 (1005 Metric) | resc1005x40n | resc1005x40n;resc1005x40n_clip | R_SQUARE
RES00122 | RES00122 |  | 311-36.0KLDKR-ND | Digikey | Chip Resistor | 9C04021A3602FLHF3 | Yageo | RES SMD 36K OHM 1% 1/16W 0402 | 36.0K 1% | 36K | ±1% | 0.063W, 1/16W | Thick Film | ±200ppm/°C | -55°C ~ 155°C | 0402 (1005 Metric) | resc1005x40n | resc1005x40n;resc1005x40n_clip | R_SQUARE
RES00125 | RES00125 |  | 311-39.0KLDKR-ND | Digikey | Chip Resistor | 9C04021A3902FLHF3 | Yageo | RES SMD 39K OHM 1% 1/16W 0402 | 39.0K 1% | 39K | ±1% | 0.063W, 1/16W | Thick Film | ±200ppm/°C | -55°C ~ 155°C | 0402 (1005 Metric) | resc1005x40n | resc1005x40n;resc1005x40n_clip | R_SQUARE
RES00126 | RES00126 |  | 311-39.0LDKR-ND | Digikey | Chip Resistor | 9C04021A39R0FLHF3 | Yageo | RES SMD 39 OHM 1% 1/16W 0402 | 39R 1% | 39R | ±1% | 0.063W, 1/16W | Thick Film | ±200ppm/°C | -55°C ~ 155°C | 0402 (1005 Metric) | resc1005x40n | resc1005x40n;resc1005x40n_clip | R_SQUARE
RES00129 | RES00129 |  | 311-4.70LDKR-ND | Digikey | Chip Resistor | 9C04021A4R70FGHF3 | Yageo | RES SMD 4.7 OHM 1% 1/16W 0402 | 4.7R 1% | 4.7R | ±1% | 0.063W, 1/16W | Thick Film | ±500ppm/°C | -55°C ~ 155°C | 0402 (1005 Metric) | resc1005x40n | resc1005x40n;resc1005x40n_clip | R_SQUARE
RES00132 | RES00132 |  | 311-430KLDKR-ND | Digikey | Chip Resistor | 9C04021A4303FLHF3 | Yageo | RES SMD 430K OHM 1% 1/16W 0402 | 430K 1% | 430K | ±1% | 0.063W, 1/16W | Thick Film | ±200ppm/°C | -55°C ~ 155°C | 0402 (1005 Metric) | resc1005x40n | resc1005x40n;resc1005x40n_clip | R_SQUARE
RES00133 | RES00133 |  | 311-430LDKR-ND | Digikey | Chip Resistor | 9C04021A4300FLHF3 | Yageo | RES SMD 430 OHM 1% 1/16W 0402 | 430R 1% | 430R | ±1% | 0.063W, 1/16W | Thick Film | ±200ppm/°C | -55°C ~ 155°C | 0402 (1005 Metric) | resc1005x40n | resc1005x40n;resc1005x40n_clip | R_SQUARE
RES00134 | RES00134 |  | 311-43.0KLDKR-ND | Digikey | Chip Resistor | 9C04021A4302FLHF3 | Yageo | RES SMD 43K OHM 1% 1/16W 0402 | 43.0K 1% | 43K | ±1% | 0.063W, 1/16W | Thick Film | ±200ppm/°C | -55°C ~ 155°C | 0402 (1005 Metric) | resc1005x40n | resc1005x40n;resc1005x40n_clip | R_SQUARE
RES00140 | RES00140 |  | 311-470KLDKR-ND | Digikey | Chip Resistor | 9C04021A4703FLHF3 | Yageo | RES SMD 470K OHM 1% 1/16W 0402 | 470K 1% | 470K | ±1% | 0.063W, 1/16W | Thick Film | ±200ppm/°C | -55°C ~ 155°C | 0402 (1005 Metric) | resc1005x40n | resc1005x40n;resc1005x40n_clip | R_SQUARE
RES00141 | RES00141 |  | 311-470LDKR-ND | Digikey | Chip Resistor | 9C04021A4700FLHF3 | Yageo | RES SMD 470 OHM 1% 1/16W 0402 | 470R 1% | 470R | ±1% | 0.063W, 1/16W | Thick Film | ±200ppm/°C | -55°C ~ 155°C | 0402 (1005 Metric) | resc1005x40n | resc1005x40n;resc1005x40n_clip | R_SQUARE
RES00142 | RES00142 |  | 311-47.0KLDKR-ND | Digikey | Chip Resistor | 9C04021A4702FLHF3 | Yageo | RES SMD 47K OHM 1% 1/16W 0402 | 47.0K 1% | 47K | ±1% | 0.063W, 1/16W | Thick Film | ±200ppm/°C | -55°C ~ 155°C | 0402 (1005 Metric) | resc1005x40n | resc1005x40n;resc1005x40n_clip | R_SQUARE
RES00143 | RES00143 |  | 311-49.9KLDKR-ND | Digikey | Chip Resistor | 9C04021A4992FLHF3 | Yageo | RES SMD 49.9K OHM 1% 1/16W 0402 | 49.9K 1% | 49.9K | ±1% | 0.063W, 1/16W | Thick Film | ±200ppm/°C | -55°C ~ 155°C | 0402 (1005 Metric) | resc1005x40n | resc1005x40n;resc1005x40n_clip | R_SQUARE
RES00147 | RES00147 |  | 311-5.10KLDKR-ND | Digikey | Chip Resistor | 9C04021A5101FLHF3 | Yageo | RES SMD 5.1K OHM 1% 1/16W 0402 | 5.10K 1% | 5.1K | ±1% | 0.063W, 1/16W | Thick Film | ±200ppm/°C | -55°C ~ 155°C | 0402 (1005 Metric) | resc1005x40n | resc1005x40n;resc1005x40n_clip | R_SQUARE
RES00151 | RES00151 |  | 1284-1326-6-ND | Digikey | Chip Resistor | 504L50R0FTNCFT | American Technical Ceramics | RES SMD 50 OHM 1% 1/8W 0402 | 50R 1% | 50R | ±1% | 0.125W, 1/8W | Thin Film | -50/ -150ppm/°C | -40°C ~ 125°C | 0402 (1005 Metric) | resc1005x40n | resc1005x40n;resc1005x40n_clip | R_SQUARE
RES00153 | RES00153 |  | 311-510KLDKR-ND | Digikey | Chip Resistor | 9C04021A5103FLHF3 | Yageo | RES SMD 510K OHM 1% 1/16W 0402 | 510K 1% | 510K | ±1% | 0.063W, 1/16W | Thick Film | ±200ppm/°C | -55°C ~ 155°C | 0402 (1005 Metric) | resc1005x40n | resc1005x40n;resc1005x40n_clip | R_SQUARE
RES00154 | RES00154 |  | 311-510LDKR-ND | Digikey | Chip Resistor | 9C04021A5100FKHF3 | Yageo | RES SMD 510 OHM 1% 1/16W 0402 | 510R 1% | 510R | ±1% | 0.063W, 1/16W | Thick Film | ±100ppm/°C | -55°C ~ 155°C | 0402 (1005 Metric) | resc1005x40n | resc1005x40n;resc1005x40n_clip | R_SQUARE
RES00156 | RES00156 |  | 311-51.0KLDKR-ND | Digikey | Chip Resistor | 9C04021A5102FLHF3 | Yageo | RES SMD 51K OHM 1% 1/16W 0402 | 51.0K 1% | 51K | ±1% | 0.063W, 1/16W | Thick Film | ±200ppm/°C | -55°C ~ 155°C | 0402 (1005 Metric) | resc1005x40n | resc1005x40n;resc1005x40n_clip | R_SQUARE
RES00157 | RES00157 |  | 311-51.0LDKR-ND | Digikey | Chip Resistor | 9C04021A51R0FLHF3 | Yageo | RES SMD 51 OHM 1% 1/16W 0402 | 51R 1% | 51R | ±1% | 0.063W, 1/16W | Thick Film | ±200ppm/°C | -55°C ~ 155°C | 0402 (1005 Metric) | resc1005x40n | resc1005x40n;resc1005x40n_clip | R_SQUARE
RES00159 | RES00159 |  | 311-560KLDKR-ND | Digikey | Chip Resistor | 9C04021A5603FLHF3 | Yageo | RES SMD 560K OHM 1% 1/16W 0402 | 560K 1% | 560K | ±1% | 0.063W, 1/16W | Thick Film | ±200ppm/°C | -55°C ~ 155°C | 0402 (1005 Metric) | resc1005x40n | resc1005x40n;resc1005x40n_clip | R_SQUARE
RES00160 | RES00160 |  | 311-560LDKR-ND | Digikey | Chip Resistor | 9C04021A5600FLHF3 | Yageo | RES SMD 560 OHM 1% 1/16W 0402 | 560R 1% | 560R | ±1% | 0.063W, 1/16W | Thick Film | ±200ppm/°C | -55°C ~ 155°C | 0402 (1005 Metric) | resc1005x40n | resc1005x40n;resc1005x40n_clip | R_SQUARE
RES00162 | RES00162 |  | 311-56.0KLDKR-ND | Digikey | Chip Resistor | 9C04021A5602FLHF3 | Yageo | RES SMD 56K OHM 1% 1/16W 0402 | 56.0K 1% | 56K | ±1% | 0.063W, 1/16W | Thick Film | ±200ppm/°C | -55°C ~ 155°C | 0402 (1005 Metric) | resc1005x40n | resc1005x40n;resc1005x40n_clip | R_SQUARE
RES00164 | RES00164 |  | 311-6.20KLDKR-ND | Digikey | Chip Resistor | 9C04021A6201FLHF3 | Yageo | RES SMD 6.2K OHM 1% 1/16W 0402 | 6.20K 1% | 6.2K | ±1% | 0.063W, 1/16W | Thick Film | ±200ppm/°C | -55°C ~ 155°C | 0402 (1005 Metric) | resc1005x40n | resc1005x40n;resc1005x40n_clip | R_SQUARE
RES00166 | RES00166 |  | 311-6.80KLDKR-ND | Digikey | Chip Resistor | 9C04021A6801FLHF3 | Yageo | RES SMD 6.8K OHM 1% 1/16W 0402 | 6.80K 1% | 6.8K | ±1% | 0.063W, 1/16W | Thick Film | ±200ppm/°C | -55°C ~ 155°C | 0402 (1005 Metric) | resc1005x40n | resc1005x40n;resc1005x40n_clip | R_SQUARE
RES00169 | RES00169 |  | 311-620KLDKR-ND | Digikey | Chip Resistor | 9C04021A6203FLHF3 | Yageo | RES SMD 620K OHM 1% 1/16W 0402 | 620K 1% | 620K | ±1% | 0.063W, 1/16W | Thick Film | ±200ppm/°C | -55°C ~ 155°C | 0402 (1005 Metric) | resc1005x40n | resc1005x40n;resc1005x40n_clip | R_SQUARE
RES00170 | RES00170 |  | 311-620LDKR-ND | Digikey | Chip Resistor | 9C04021A6200FLHF3 | Yageo | RES SMD 620 OHM 1% 1/16W 0402 | 620R 1% | 620R | ±1% | 0.063W, 1/16W | Thick Film | ±200ppm/°C | -55°C ~ 155°C | 0402 (1005 Metric) | resc1005x40n | resc1005x40n;resc1005x40n_clip | R_SQUARE
RES00172 | RES00172 |  | 311-62.0LDKR-ND | Digikey | Chip Resistor | 9C04021A62R0FLHF3 | Yageo | RES SMD 62 OHM 1% 1/16W 0402 | 62R 1% | 62R | ±1% | 0.063W, 1/16W | Thick Film | ±200ppm/°C | -55°C ~ 155°C | 0402 (1005 Metric) | resc1005x40n | resc1005x40n;resc1005x40n_clip | R_SQUARE
RES00177 | RES00177 |  | 311-68.0KLDKR-ND | Digikey | Chip Resistor | 9C04021A6802FLHF3 | Yageo | RES SMD 68K OHM 1% 1/16W 0402 | 68.0K 1% | 68K | ±1% | 0.063W, 1/16W | Thick Film | ±200ppm/°C | -55°C ~ 155°C | 0402 (1005 Metric) | resc1005x40n | resc1005x40n;resc1005x40n_clip | R_SQUARE
RES00178 | RES00178 |  | 311-68.0LDKR-ND | Digikey | Chip Resistor | 9C04021A68R0FLHF3 | Yageo | RES SMD 68 OHM 1% 1/16W 0402 | 68R 1% | 68R | ±1% | 0.063W, 1/16W | Thick Film | ±200ppm/°C | -55°C ~ 155°C | 0402 (1005 Metric) | resc1005x40n | resc1005x40n;resc1005x40n_clip | R_SQUARE
RES00182 | RES00182 |  | 311-75.0LDKR-ND | Digikey | Chip Resistor | 9C04021A75R0FLHF3 | Yageo | RES SMD 75 OHM 1% 1/16W 0402 | 75R 1% | 75R | ±1% | 0.063W, 1/16W | Thick Film | ±200ppm/°C | -55°C ~ 155°C | 0402 (1005 Metric) | resc1005x40n | resc1005x40n;resc1005x40n_clip | R_SQUARE
RES00186 | RES00186 |  | 311-8.20KLDKR-ND | Digikey | Chip Resistor | 9C04021A8201FLHF3 | Yageo | RES SMD 8.2K OHM 1% 1/16W 0402 | 8.20K 1% | 8.2K | ±1% | 0.063W, 1/16W | Thick Film | ±200ppm/°C | -55°C ~ 155°C | 0402 (1005 Metric) | resc1005x40n | resc1005x40n;resc1005x40n_clip | R_SQUARE
RES00187 | RES00187 |  | 311-8.87KLDKR-ND | Digikey | Chip Resistor | 9C04021A8871FLHF3 | Yageo | RES SMD 8.87K OHM 1% 1/16W 0402 | 8.87K 1% | 8.87K | ±1% | 0.063W, 1/16W | Thick Film | ±200ppm/°C | -55°C ~ 155°C | 0402 (1005 Metric) | resc1005x40n | resc1005x40n;resc1005x40n_clip | R_SQUARE
RES00189 | RES00189 |  | 311-82.5KLDKR-ND | Digikey | Chip Resistor | 9C04021A8252FLHF3 | Yageo | RES SMD 82.5K OHM 1% 1/16W 0402 | 82.5K 1% | 82.5K | ±1% | 0.063W, 1/16W | Thick Film | ±200ppm/°C | -55°C ~ 155°C | 0402 (1005 Metric) | resc1005x40n | resc1005x40n;resc1005x40n_clip | R_SQUARE
RES00190 | RES00190 |  | 311-82.0KLDKR-ND | Digikey | Chip Resistor | 9C04021A8202FLHF3 | Yageo | RES SMD 82K OHM 1% 1/16W 0402 | 82.0K 1% | 82K | ±1% | 0.063W, 1/16W | Thick Film | ±200ppm/°C | -55°C ~ 155°C | 0402 (1005 Metric) | resc1005x40n | resc1005x40n;resc1005x40n_clip | R_SQUARE
RES00192 | RES00192 |  | 311-9.10KLDKR-ND | Digikey | Chip Resistor | 9C04021A9101FLHF3 | Yageo | RES SMD 9.1K OHM 1% 1/16W 0402 | 9.10K 1% | 9.1K | ±1% | 0.063W, 1/16W | Thick Film | ±200ppm/°C | -55°C ~ 155°C | 0402 (1005 Metric) | resc1005x40n | resc1005x40n;resc1005x40n_clip | R_SQUARE
RES00195 | RES00195 |  | 311-910LDKR-ND | Digikey | Chip Resistor | 9C04021A9100FLHF3 | Yageo | RES SMD 910 OHM 1% 1/16W 0402 | 910R 1% | 910R | ±1% | 0.063W, 1/16W | Thick Film | ±200ppm/°C | -55°C ~ 155°C | 0402 (1005 Metric) | resc1005x40n | resc1005x40n;resc1005x40n_clip | R_SQUARE
RES00196 | RES00196 |  | 311-91.0KLDKR-ND | Digikey | Chip Resistor | 9C04021A9102FLHF3 | Yageo | RES SMD 91K OHM 1% 1/16W 0402 | 91.0K 1% | 91K | ±1% | 0.063W, 1/16W | Thick Film | ±200ppm/°C | -55°C ~ 155°C | 0402 (1005 Metric) | resc1005x40n | resc1005x40n;resc1005x40n_clip | R_SQUARE
RES00199 | RES00199 |  | A109557DKR-ND | Digikey | Chip Resistor | 2176051-1 | TE Connectivity | RES SMD 0.051 OHM 1% 1/8W 0603 | 0.051R 1% | 0.051R | ±1% | 0.125W, 1/8W | Thick Film | ±400ppm/°C | -55°C ~ 155°C | 0603 (1608 Metric) | RESC1608X55N |  | R_SQUARE
RES00200 | RES00200 |  | A109558DKR-ND | Digikey | Chip Resistor | 2176051-2 | TE Connectivity | RES SMD 0.056 OHM 1% 1/8W 0603 | 0.056R 1% | 0.056R | ±1% | 0.125W, 1/8W | Thick Film | ±400ppm/°C | -55°C ~ 155°C | 0603 (1608 Metric) | RESC1608X55N |  | R_SQUARE
RES00201 | RES00201 |  | A109559DKR-ND | Digikey | Chip Resistor | 2176051-3 | TE Connectivity | RES SMD 0.062 OHM 1% 1/8W 0603 | 0.062R 1% | 0.062R | ±1% | 0.125W, 1/8W | Thick Film | ±400ppm/°C | -55°C ~ 155°C | 0603 (1608 Metric) | RESC1608X55N |  | R_SQUARE
RES00202 | RES00202 |  | A109560DKR-ND | Digikey | Chip Resistor | 2176051-4 | TE Connectivity | RES SMD 0.068 OHM 1% 1/8W 0603 | 0.068R 1% | 0.068R | ±1% | 0.125W, 1/8W | Thick Film | ±400ppm/°C | -55°C ~ 155°C | 0603 (1608 Metric) | RESC1608X55N |  | R_SQUARE
RES00203 | RES00203 |  | A109561DKR-ND | Digikey | Chip Resistor | 2176051-5 | TE Connectivity | RES SMD 0.075 OHM 1% 1/8W 0603 | 0.075R 1% | 0.075R | ±1% | 0.125W, 1/8W | Thick Film | ±400ppm/°C | -55°C ~ 155°C | 0603 (1608 Metric) | RESC1608X55N |  | R_SQUARE
RES00204 | RES00204 |  | A109562DKR-ND | Digikey | Chip Resistor | 2176051-6 | TE Connectivity | RES SMD 0.082 OHM 1% 1/8W 0603 | 0.082R 1% | 0.082R | ±1% | 0.125W, 1/8W | Thick Film | ±400ppm/°C | -55°C ~ 155°C | 0603 (1608 Metric) | RESC1608X55N |  | R_SQUARE
RES00205 | RES00205 |  | A109563DKR-ND | Digikey | Chip Resistor | 2176051-7 | TE Connectivity | RES SMD 0.091 OHM 1% 1/8W 0603 | 0.091R 1% | 0.091R | ±1% | 0.125W, 1/8W | Thick Film | ±400ppm/°C | -55°C ~ 155°C | 0603 (1608 Metric) | RESC1608X55N |  | R_SQUARE
RES00206 | RES00206 |  | A109565DKR-ND | Digikey | Chip Resistor | 2176051-9 | TE Connectivity | RES SMD 0.11 OHM 1% 1/8W 0603 | 0.11R 1% | 0.11R | ±1% | 0.125W, 1/8W | Thick Film | ±300ppm/°C | -55°C ~ 155°C | 0603 (1608 Metric) | RESC1608X55N |  | R_SQUARE
RES00207 | RES00207 |  | A109566DKR-ND | Digikey | Chip Resistor | 1-2176051-0 | TE Connectivity | RES SMD 0.12 OHM 1% 1/8W 0603 | 0.12R 1% | 0.12R | ±1% | 0.125W, 1/8W | Thick Film | ±300ppm/°C | -55°C ~ 155°C | 0603 (1608 Metric) | RESC1608X55N |  | R_SQUARE
RES00208 | RES00208 |  | A109567DKR-ND | Digikey | Chip Resistor | 1-2176051-1 | TE Connectivity | RES SMD 0.13 OHM 1% 1/8W 0603 | 0.13R 1% | 0.13R | ±1% | 0.125W, 1/8W | Thick Film | ±300ppm/°C | -55°C ~ 155°C | 0603 (1608 Metric) | RESC1608X55N |  | R_SQUARE
RES00209 | RES00209 |  | A109568DKR-ND | Digikey | Chip Resistor | 1-2176051-2 | TE Connectivity | RES SMD 0.15 OHM 1% 1/8W 0603 | 0.15R 1% | 0.15R | ±1% | 0.125W, 1/8W | Thick Film | ±300ppm/°C | -55°C ~ 155°C | 0603 (1608 Metric) | RESC1608X55N |  | R_SQUARE
RES00210 | RES00210 |  | A109569DKR-ND | Digikey | Chip Resistor | 1-2176051-3 | TE Connectivity | RES SMD 0.16 OHM 1% 1/8W 0603 | 0.16R 1% | 0.16R | ±1% | 0.125W, 1/8W | Thick Film | ±300ppm/°C | -55°C ~ 155°C | 0603 (1608 Metric) | RESC1608X55N |  | R_SQUARE
RES00211 | RES00211 |  | A109570DKR-ND | Digikey | Chip Resistor | 1-2176051-4 | TE Connectivity | RES SMD 0.18 OHM 1% 1/8W 0603 | 0.18R 1% | 0.18R | ±1% | 0.125W, 1/8W | Thick Film | ±300ppm/°C | -55°C ~ 155°C | 0603 (1608 Metric) | RESC1608X55N |  | R_SQUARE
RES00212 | RES00212 |  | A109564DKR-ND | Digikey | Chip Resistor | 2176051-8 | TE Connectivity | RES SMD 0.1 OHM 1% 1/8W 0603 | 0.1R 1% | 0.1R | ±1% | 0.125W, 1/8W | Thick Film | ±300ppm/°C | -55°C ~ 155°C | 0603 (1608 Metric) | RESC1608X55N |  | R_SQUARE
RES00213 | RES00213 |  | A109572DKR-ND | Digikey | Chip Resistor | 1-2176051-6 | TE Connectivity | RES SMD 0.22 OHM 1% 1/8W 0603 | 0.22R 1% | 0.22R | ±1% | 0.125W, 1/8W | Thick Film | ±300ppm/°C | -55°C ~ 155°C | 0603 (1608 Metric) | RESC1608X55N |  | R_SQUARE
RES00214 | RES00214 |  | A109573DKR-ND | Digikey | Chip Resistor | 1-2176051-7 | TE Connectivity | RES SMD 0.24 OHM 1% 1/8W 0603 | 0.24R 1% | 0.24R | ±1% | 0.125W, 1/8W | Thick Film | ±300ppm/°C | -55°C ~ 155°C | 0603 (1608 Metric) | RESC1608X55N |  | R_SQUARE
RES00215 | RES00215 |  | A109574DKR-ND | Digikey | Chip Resistor | 1-2176051-8 | TE Connectivity | RES SMD 0.27 OHM 1% 1/8W 0603 | 0.27R 1% | 0.27R | ±1% | 0.125W, 1/8W | Thick Film | ±300ppm/°C | -55°C ~ 155°C | 0603 (1608 Metric) | RESC1608X55N |  | R_SQUARE
RES00216 | RES00216 |  | A109571DKR-ND | Digikey | Chip Resistor | 1-2176051-5 | TE Connectivity | RES SMD 0.2 OHM 1% 1/8W 0603 | 0.2R 1% | 0.2R | ±1% | 0.125W, 1/8W | Thick Film | ±300ppm/°C | -55°C ~ 155°C | 0603 (1608 Metric) | RESC1608X55N |  | R_SQUARE
RES00217 | RES00217 |  | A109576DKR-ND | Digikey | Chip Resistor | 2-2176051-0 | TE Connectivity | RES SMD 0.33 OHM 1% 1/8W 0603 | 0.33R 1% | 0.33R | ±1% | 0.125W, 1/8W | Thick Film | ±300ppm/°C | -55°C ~ 155°C | 0603 (1608 Metric) | RESC1608X55N |  | R_SQUARE
RES00218 | RES00218 |  | A109577DKR-ND | Digikey | Chip Resistor | 2-2176051-1 | TE Connectivity | RES SMD 0.36 OHM 1% 1/8W 0603 | 0.36R 1% | 0.36R | ±1% | 0.125W, 1/8W | Thick Film | ±300ppm/°C | -55°C ~ 155°C | 0603 (1608 Metric) | RESC1608X55N |  | R_SQUARE
RES00219 | RES00219 |  | A109578DKR-ND | Digikey | Chip Resistor | 2-2176051-2 | TE Connectivity | RES SMD 0.39 OHM 1% 1/8W 0603 | 0.39R 1% | 0.39R | ±1% | 0.125W, 1/8W | Thick Film | ±300ppm/°C | -55°C ~ 155°C | 0603 (1608 Metric) | RESC1608X55N |  | R_SQUARE
RES00220 | RES00220 |  | A109575DKR-ND | Digikey | Chip Resistor | 1-2176051-9 | TE Connectivity | RES SMD 0.3 OHM 1% 1/8W 0603 | 0.3R 1% | 0.3R | ±1% | 0.125W, 1/8W | Thick Film | ±300ppm/°C | -55°C ~ 155°C | 0603 (1608 Metric) | RESC1608X55N |  | R_SQUARE
RES00221 | RES00221 |  | A109579DKR-ND | Digikey | Chip Resistor | 2-2176051-3 | TE Connectivity | RES SMD 0.43 OHM 1% 1/8W 0603 | 0.43R 1% | 0.43R | ±1% | 0.125W, 1/8W | Thick Film | ±300ppm/°C | -55°C ~ 155°C | 0603 (1608 Metric) | RESC1608X55N |  | R_SQUARE
RES00222 | RES00222 |  | A109580DKR-ND | Digikey | Chip Resistor | 2-2176051-4 | TE Connectivity | RES SMD 0.47 OHM 1% 1/8W 0603 | 0.47R 1% | 0.47R | ±1% | 0.125W, 1/8W | Thick Film | ±300ppm/°C | -55°C ~ 155°C | 0603 (1608 Metric) | RESC1608X55N |  | R_SQUARE
RES00223 | RES00223 |  | A109581DKR-ND | Digikey | Chip Resistor | 2-2176051-5 | TE Connectivity | RES SMD 0.51 OHM 1% 1/8W 0603 | 0.51R 1% | 0.51R | ±1% | 0.125W, 1/8W | Thick Film | ±200ppm/°C | -55°C ~ 155°C | 0603 (1608 Metric) | RESC1608X55N |  | R_SQUARE
RES00224 | RES00224 |  | A109582DKR-ND | Digikey | Chip Resistor | 2-2176051-6 | TE Connectivity | RES SMD 0.56 OHM 1% 1/8W 0603 | 0.56R 1% | 0.56R | ±1% | 0.125W, 1/8W | Thick Film | ±200ppm/°C | -55°C ~ 155°C | 0603 (1608 Metric) | RESC1608X55N |  | R_SQUARE
RES00225 | RES00225 |  | A109583DKR-ND | Digikey | Chip Resistor | 2-2176051-7 | TE Connectivity | RES SMD 0.62 OHM 1% 1/8W 0603 | 0.62R 1% | 0.62R | ±1% | 0.125W, 1/8W | Thick Film | ±200ppm/°C | -55°C ~ 155°C | 0603 (1608 Metric) | RESC1608X55N |  | R_SQUARE
RES00226 | RES00226 |  | A109584DKR-ND | Digikey | Chip Resistor | 2-2176051-8 | TE Connectivity | RES SMD 0.68 OHM 1% 1/8W 0603 | 0.68R 1% | 0.68R | ±1% | 0.125W, 1/8W | Thick Film | ±200ppm/°C | -55°C ~ 155°C | 0603 (1608 Metric) | RESC1608X55N |  | R_SQUARE
RES00227 | RES00227 |  | A109585DKR-ND | Digikey | Chip Resistor | 2-2176051-9 | TE Connectivity | RES SMD 0.75 OHM 1% 1/8W 0603 | 0.75R 1% | 0.75R | ±1% | 0.125W, 1/8W | Thick Film | ±200ppm/°C | -55°C ~ 155°C | 0603 (1608 Metric) | RESC1608X55N |  | R_SQUARE
RES00228 | RES00228 |  | A109586DKR-ND | Digikey | Chip Resistor | 3-2176051-0 | TE Connectivity | RES SMD 0.82 OHM 1% 1/8W 0603 | 0.82R 1% | 0.82R | ±1% | 0.125W, 1/8W | Thick Film | ±200ppm/°C | -55°C ~ 155°C | 0603 (1608 Metric) | RESC1608X55N |  | R_SQUARE
RES00229 | RES00229 |  | A109587DKR-ND | Digikey | Chip Resistor | 3-2176051-1 | TE Connectivity | RES SMD 0.91 OHM 1% 1/8W 0603 | 0.91R 1% | 0.91R | ±1% | 0.125W, 1/8W | Thick Film | ±200ppm/°C | -55°C ~ 155°C | 0603 (1608 Metric) | RESC1608X55N |  | R_SQUARE
RES00236 | RES00236 |  | A102227DKR-ND | Digikey | Chip Resistor | 6-1879336-6 | TE Connectivity | RES SMD 1.1K OHM 1% 1/16W 0603 | 1.10K 1% | 1.1K | ±1% | 0.063W, 1/16W | Thin Film | ±50ppm/°C | -55°C ~ 155°C | 0603 (1608 Metric) | RESC1608X55N |  | R_SQUARE
RES00242 | RES00242 |  | 311-1.20KHDKR-ND | Digikey | Chip Resistor | 9C06031A1201FKHFT | Yageo | RES SMD 1.2K OHM 1% 1/10W 0603 | 1.20K 1% | 1.2K | ±1% | 0.1W, 1/10W | Thick Film | ±100ppm/°C | -55°C ~ 155°C | 0603 (1608 Metric) | RESC1608X55N |  | R_SQUARE
RES00243 | RES00243 |  | 311-1.20MHDKR-ND | Digikey | Chip Resistor | 9C06031A1204FKHFT | Yageo | RES SMD 1.2M OHM 1% 1/10W 0603 | 1.20M 1% | 1.2M | ±1% | 0.1W, 1/10W | Thick Film | ±100ppm/°C | -55°C ~ 155°C | 0603 (1608 Metric) | RESC1608X55N |  | R_SQUARE
RES00244 | RES00244 |  | A102229DKR-ND | Digikey | Chip Resistor | 7-1879336-4 | TE Connectivity | RES SMD 1.33K OHM 1% 1/16W 0603 | 1.33K 1% | 1.33K | ±1% | 0.063W, 1/16W | Thin Film | ±50ppm/°C | -55°C ~ 155°C | 0603 (1608 Metric) | RESC1608X55N |  | R_SQUARE
RES00247 | RES00247 |  | A102228DKR-ND | Digikey | Chip Resistor | 7-1879336-3 | TE Connectivity | RES SMD 1.3K OHM 1% 1/16W 0603 | 1.30K 1% | 1.3K | ±1% | 0.063W, 1/16W | Thin Film | ±50ppm/°C | -55°C ~ 155°C | 0603 (1608 Metric) | RESC1608X55N |  | R_SQUARE
RES00257 | RES00257 |  | A102230DKR-ND | Digikey | Chip Resistor | 8-1879336-3 | TE Connectivity | RES SMD 1.65K OHM 1% 1/16W 0603 | 1.65K 1% | 1.65K | ±1% | 0.063W, 1/16W | Thin Film | ±50ppm/°C | -55°C ~ 155°C | 0603 (1608 Metric) | RESC1608X55N |  | R_SQUARE
RES00259 | RES00259 |  | A102231DKR-ND | Digikey | Chip Resistor | 8-1879336-4 | TE Connectivity | RES SMD 1.69K OHM 1% 1/16W 0603 | 1.69K 1% | 1.69K | ±1% | 0.063W, 1/16W | Thin Film | ±50ppm/°C | -55°C ~ 155°C | 0603 (1608 Metric) | RESC1608X55N |  | R_SQUARE
RES00261 | RES00261 |  | 311-1.60KHDKR-ND | Digikey | Chip Resistor | 9C06031A1601FKHFT | Yageo | RES SMD 1.6K OHM 1% 1/10W 0603 | 1.60K 1% | 1.6K | ±1% | 0.1W, 1/10W | Thick Film | ±100ppm/°C | -55°C ~ 155°C | 0603 (1608 Metric) | RESC1608X55N |  | R_SQUARE
RES00264 | RES00264 |  | A102232DKR-ND | Digikey | Chip Resistor | 8-1879336-7 | TE Connectivity | RES SMD 1.82K OHM 1% 1/16W 0603 | 1.82K 1% | 1.82K | ±1% | 0.063W, 1/16W | Thin Film | ±50ppm/°C | -55°C ~ 155°C | 0603 (1608 Metric) | RESC1608X55N |  | R_SQUARE
RES00267 | RES00267 |  | 311-1.80KHDKR-ND | Digikey | Chip Resistor | 9C06031A1801FKHFT | Yageo | RES SMD 1.8K OHM 1% 1/10W 0603 | 1.80K 1% | 1.8K | ±1% | 0.1W, 1/10W | Thick Film | ±100ppm/°C | -55°C ~ 155°C | 0603 (1608 Metric) | RESC1608X55N |  | R_SQUARE
RES00269 | RES00269 |  | A102233DKR-ND | Digikey | Chip Resistor | 9-1879336-0 | TE Connectivity | RES SMD 1.96K OHM 1% 1/16W 0603 | 1.96K 1% | 1.96K | ±1% | 0.063W, 1/16W | Thin Film | ±50ppm/°C | -55°C ~ 155°C | 0603 (1608 Metric) | RESC1608X55N |  | R_SQUARE
RES00278 | RES00278 |  | A102199DKR-ND | Digikey | Chip Resistor | 5-1879338-6 | TE Connectivity | RES SMD 100K OHM 1% 1/16W 0603 | 100K 1% | 100K | ±1% | 0.063W, 1/16W | Thin Film | ±50ppm/°C | -55°C ~ 155°C | 0603 (1608 Metric) | RESC1608X55N |  | R_SQUARE
RES00279 | 901053 |  | 311-100KHDKR-ND | Digikey | Chip Resistor | 9C06031A1003FKHFT | Yageo | RES SMD 100K OHM 1% 1/10W 0603 | 100K 1% | 100K | ±1% | 0.1W, 1/10W | Thick Film | ±100ppm/°C | -55°C ~ 155°C | 0603 (1608 Metric) | RESC1608X55N |  | R_SQUARE
RES00281 | RES00281 |  | A102200DKR-ND | Digikey | Chip Resistor | 6-1879335-5 | TE Connectivity | RES SMD 100 OHM 1% 1/16W 0603 | 100R 1% | 100R | ±1% | 0.063W, 1/16W | Thin Film | ±50ppm/°C | -55°C ~ 155°C | 0603 (1608 Metric) | RESC1608X55N |  | R_SQUARE
RES00282 | 901161 |  | 311-100HDKR-ND | Digikey | Chip Resistor | 9C06031A1000FKHFT | Yageo | RES SMD 100 OHM 1% 1/10W 0603 | 100R 1% | 100R | ±1% | 0.1W, 1/10W | Thick Film | ±100ppm/°C | -55°C ~ 155°C | 0603 (1608 Metric) | RESC1608X55N |  | R_SQUARE
RES00283 | RES00283 |  | A102201DKR-ND | Digikey | Chip Resistor | 5-1879338-7 | TE Connectivity | RES SMD 102K OHM 1% 1/16W 0603 | 102K 1% | 102K | ±1% | 0.063W, 1/16W | Thin Film | ±50ppm/°C | -55°C ~ 155°C | 0603 (1608 Metric) | RESC1608X55N |  | R_SQUARE
RES00286 | RES00286 |  | A102202DKR-ND | Digikey | Chip Resistor | 5-1879338-8 | TE Connectivity | RES SMD 105K OHM 1% 1/16W 0603 | 105K 1% | 105K | ±1% | 0.063W, 1/16W | Thin Film | ±50ppm/°C | -55°C ~ 155°C | 0603 (1608 Metric) | RESC1608X55N |  | R_SQUARE
RES00292 | RES00292 |  | A102203DKR-ND | Digikey | Chip Resistor | 5-1879337-9 | TE Connectivity | RES SMD 10K OHM 1% 1/16W 0603 | 10.0K 1% | 10K | ±1% | 0.063W, 1/16W | Thin Film | ±50ppm/°C | -55°C ~ 155°C | 0603 (1608 Metric) | RESC1608X55N |  | R_SQUARE
RES00293 | 7016407 |  | 311-10.0KHDKR-ND | Digikey | Chip Resistor | 9C06031A1002FKHFT | Yageo | RES SMD 10K OHM 1% 1/10W 0603 | 10.0K 1% | 10K | ±1% | 0.1W, 1/10W | Thick Film | ±100ppm/°C | -55°C ~ 155°C | 0603 (1608 Metric) | RESC1608X55N |  | R_SQUARE
RES00294 | RES00294 |  | 311-10.0MHDKR-ND | Digikey | Chip Resistor | 9C06031A1005FKHFT | Yageo | RES SMD 10M OHM 1% 1/10W 0603 | 10M 1% | 10M | ±1% | 0.1W, 1/10W | Thick Film | ±100ppm/°C | -55°C ~ 155°C | 0603 (1608 Metric) | RESC1608X55N |  | R_SQUARE
RES00296 | RES00296 |  | A102208DKR-ND | Digikey | Chip Resistor | 6-1879337-4 | TE Connectivity | RES SMD 11.3K OHM 1% 1/16W 0603 | 11.3K 1% | 11.3K | ±1% | 0.063W, 1/16W | Thin Film | ±50ppm/°C | -55°C ~ 155°C | 0603 (1608 Metric) | RESC1608X55N |  | R_SQUARE
RES00301 | RES00301 |  | A102209DKR-ND | Digikey | Chip Resistor | 6-1879337-6 | TE Connectivity | RES SMD 11.8K OHM 1% 1/16W 0603 | 11.8K 1% | 11.8K | ±1% | 0.063W, 1/16W | Thin Film | ±50ppm/°C | -55°C ~ 155°C | 0603 (1608 Metric) | RESC1608X55N |  | R_SQUARE
RES00307 | RES00307 |  | A102204DKR-ND | Digikey | Chip Resistor | 7-1879335-0 | TE Connectivity | RES SMD 113 OHM 1% 1/16W 0603 | 113R 1% | 113R | ±1% | 0.063W, 1/16W | Thin Film | ±50ppm/°C | -55°C ~ 155°C | 0603 (1608 Metric) | RESC1608X55N |  | R_SQUARE
RES00309 | RES00309 |  | A102205DKR-ND | Digikey | Chip Resistor | 6-1879338-2 | TE Connectivity | RES SMD 115K OHM 1% 1/16W 0603 | 115K 1% | 115K | ±1% | 0.063W, 1/16W | Thin Film | ±50ppm/°C | -55°C ~ 155°C | 0603 (1608 Metric) | RESC1608X55N |  | R_SQUARE
RES00312 | RES00312 |  | A102206DKR-ND | Digikey | Chip Resistor | 6-1879338-3 | TE Connectivity | RES SMD 118K OHM 1% 1/16W 0603 | 118K 1% | 118K | ±1% | 0.063W, 1/16W | Thin Film | ±50ppm/°C | -55°C ~ 155°C | 0603 (1608 Metric) | RESC1608X55N |  | R_SQUARE
RES00315 | RES00315 |  | A102207DKR-ND | Digikey | Chip Resistor | 6-1879337-3 | TE Connectivity | RES SMD 11K OHM 1% 1/16W 0603 | 11.0K 1% | 11K | ±1% | 0.063W, 1/16W | Thin Film | ±50ppm/°C | -55°C ~ 155°C | 0603 (1608 Metric) | RESC1608X55N |  | R_SQUARE
RES00324 | RES00324 |  | 311-120KHDKR-ND | Digikey | Chip Resistor | 9C06031A1203FKHFT | Yageo | RES SMD 120K OHM 1% 1/10W 0603 | 120K 1% | 120K | ±1% | 0.1W, 1/10W | Thick Film | ±100ppm/°C | -55°C ~ 155°C | 0603 (1608 Metric) | RESC1608X55N |  | R_SQUARE
RES00325 | RES00325 |  | 311-120HDKR-ND | Digikey | Chip Resistor | 9C06031A1200FKHFT | Yageo | RES SMD 120 OHM 1% 1/10W 0603 | 120R 1% | 120R | ±1% | 0.1W, 1/10W | Thick Film | ±100ppm/°C | -55°C ~ 155°C | 0603 (1608 Metric) | RESC1608X55N |  | R_SQUARE
RES00329 | RES00329 |  | A102210DKR-ND | Digikey | Chip Resistor | 7-1879335-4 | TE Connectivity | RES SMD 124 OHM 1% 1/16W 0603 | 124R 1% | 124R | ±1% | 0.063W, 1/16W | Thin Film | ±50ppm/°C | -55°C ~ 155°C | 0603 (1608 Metric) | RESC1608X55N |  | R_SQUARE
RES00334 | RES00334 |  | 311-12.0HDKR-ND | Digikey | Chip Resistor | 9C06031A12R0FKHFT | Yageo | RES SMD 12 OHM 1% 1/10W 0603 | 12R 1% | 12R | ±1% | 0.1W, 1/10W | Thick Film | ±100ppm/°C | -55°C ~ 155°C | 0603 (1608 Metric) | RESC1608X55N |  | R_SQUARE
RES00339 | RES00339 |  | A102211DKR-ND | Digikey | Chip Resistor | 6-1879338-7 | TE Connectivity | RES SMD 130K OHM 1% 1/16W 0603 | 130K 1% | 130K | ±1% | 0.063W, 1/16W | Thin Film | ±50ppm/°C | -55°C ~ 155°C | 0603 (1608 Metric) | RESC1608X55N |  | R_SQUARE
RES00342 | RES00342 |  | A102212DKR-ND | Digikey | Chip Resistor | 6-1879338-8 | TE Connectivity | RES SMD 133K OHM 1% 1/16W 0603 | 133K 1% | 133K | ±1% | 0.063W, 1/16W | Thin Film | ±50ppm/°C | -55°C ~ 155°C | 0603 (1608 Metric) | RESC1608X55N |  | R_SQUARE
RES00347 | RES00347 |  | A102213DKR-ND | Digikey | Chip Resistor | 7-1879337-0 | TE Connectivity | RES SMD 13K OHM 1% 1/16W 0603 | 13.0K 1% | 13K | ±1% | 0.063W, 1/16W | Thin Film | ±50ppm/°C | -55°C ~ 155°C | 0603 (1608 Metric) | RESC1608X55N |  | R_SQUARE
RES00352 | RES00352 |  | A102215DKR-ND | Digikey | Chip Resistor | 7-1879337-5 | TE Connectivity | RES SMD 14.7K OHM 1% 1/16W 0603 | 14.7K 1% | 14.7K | ±1% | 0.063W, 1/16W | Thin Film | ±50ppm/°C | -55°C ~ 155°C | 0603 (1608 Metric) | RESC1608X55N |  | R_SQUARE
RES00361 | RES00361 |  | A102214DKR-ND | Digikey | Chip Resistor | 7-1879337-3 | TE Connectivity | RES SMD 14K OHM 1% 1/16W 0603 | 14.0K 1% | 14K | ±1% | 0.063W, 1/16W | Thin Film | ±50ppm/°C | -55°C ~ 155°C | 0603 (1608 Metric) | RESC1608X55N |  | R_SQUARE
RES00364 | RES00364 |  | A102219DKR-ND | Digikey | Chip Resistor | 7-1879337-7 | TE Connectivity | RES SMD 15.4K OHM 1% 1/16W 0603 | 15.4K 1% | 15.4K | ±1% | 0.063W, 1/16W | Thin Film | ±50ppm/°C | -55°C ~ 155°C | 0603 (1608 Metric) | RESC1608X55N |  | R_SQUARE
RES00369 | RES00369 |  | A102216DKR-ND | Digikey | Chip Resistor | 7-1879338-3 | TE Connectivity | RES SMD 150K OHM 1% 1/16W 0603 | 150K 1% | 150K | ±1% | 0.063W, 1/16W | Thin Film | ±50ppm/°C | -55°C ~ 155°C | 0603 (1608 Metric) | RESC1608X55N |  | R_SQUARE
RES00371 | RES00371 |  | A102217DKR-ND | Digikey | Chip Resistor | 8-1879335-2 | TE Connectivity | RES SMD 150 OHM 1% 1/16W 0603 | 150R 1% | 150R | ±1% | 0.063W, 1/16W | Thin Film | ±50ppm/°C | -55°C ~ 155°C | 0603 (1608 Metric) | RESC1608X55N |  | R_SQUARE
RES00377 | RES00377 |  | A102218DKR-ND | Digikey | Chip Resistor | 7-1879337-6 | TE Connectivity | RES SMD 15K OHM 1% 1/16W 0603 | 15.0K 1% | 15K | ±1% | 0.063W, 1/16W | Thin Film | ±50ppm/°C | -55°C ~ 155°C | 0603 (1608 Metric) | RESC1608X55N |  | R_SQUARE
RES00380 | RES00380 |  | A102223DKR-ND | Digikey | Chip Resistor | 7-1879337-9 | TE Connectivity | RES SMD 16.2K OHM 1% 1/16W 0603 | 16.2K 1% | 16.2K | ±1% | 0.063W, 1/16W | Thin Film | ±50ppm/°C | -55°C ~ 155°C | 0603 (1608 Metric) | RESC1608X55N |  | R_SQUARE
RES00383 | RES00383 |  | A102224DKR-ND | Digikey | Chip Resistor | 8-1879337-0 | TE Connectivity | RES SMD 16.5K OHM 1% 1/16W 0603 | 16.5K 1% | 16.5K | ±1% | 0.063W, 1/16W | Thin Film | ±50ppm/°C | -55°C ~ 155°C | 0603 (1608 Metric) | RESC1608X55N |  | R_SQUARE
RES00388 | RES00388 |  | 311-160KHDKR-ND | Digikey | Chip Resistor | 9C06031A1603FKHFT | Yageo | RES SMD 160K OHM 1% 1/10W 0603 | 160K 1% | 160K | ±1% | 0.1W, 1/10W | Thick Film | ±100ppm/°C | -55°C ~ 155°C | 0603 (1608 Metric) | RESC1608X55N |  | R_SQUARE
RES00389 | RES00389 |  | 311-160HDKR-ND | Digikey | Chip Resistor | 9C06031A1600FKHFT | Yageo | RES SMD 160 OHM 1% 1/10W 0603 | 160R 1% | 160R | ±1% | 0.1W, 1/10W | Thick Film | ±100ppm/°C | -55°C ~ 155°C | 0603 (1608 Metric) | RESC1608X55N |  | R_SQUARE
RES00390 | RES00390 |  | A102220DKR-ND | Digikey | Chip Resistor | 7-1879338-6 | TE Connectivity | RES SMD 162K OHM 1% 1/16W 0603 | 162K 1% | 162K | ±1% | 0.063W, 1/16W | Thin Film | ±50ppm/°C | -55°C ~ 155°C | 0603 (1608 Metric) | RESC1608X55N |  | R_SQUARE
RES00394 | RES00394 |  | A102221DKR-ND | Digikey | Chip Resistor | 8-1879335-6 | TE Connectivity | RES SMD 165 OHM 1% 1/16W 0603 | 165R 1% | 165R | ±1% | 0.063W, 1/16W | Thin Film | ±50ppm/°C | -55°C ~ 155°C | 0603 (1608 Metric) | RESC1608X55N |  | R_SQUARE
RES00397 | RES00397 |  | A102222DKR-ND | Digikey | Chip Resistor | 8-1879335-7 | TE Connectivity | RES SMD 169 OHM 1% 1/16W 0603 | 169R 1% | 169R | ±1% | 0.063W, 1/16W | Thin Film | ±50ppm/°C | -55°C ~ 155°C | 0603 (1608 Metric) | RESC1608X55N |  | R_SQUARE
RES00399 | RES00399 |  | 311-16.0KHDKR-ND | Digikey | Chip Resistor | 9C06031A1602FKHFT | Yageo | RES SMD 16K OHM 1% 1/10W 0603 | 16.0K 1% | 16K | ±1% | 0.1W, 1/10W | Thick Film | ±100ppm/°C | -55°C ~ 155°C | 0603 (1608 Metric) | RESC1608X55N |  | R_SQUARE
RES00400 | RES00400 |  | 311-16.0HDKR-ND | Digikey | Chip Resistor | 9C06031A16R0FKHFT | Yageo | RES SMD 16 OHM 1% 1/10W 0603 | 16R 1% | 16R | ±1% | 0.1W, 1/10W | Thick Film | ±100ppm/°C | -55°C ~ 155°C | 0603 (1608 Metric) | RESC1608X55N |  | R_SQUARE
RES00413 | RES00413 |  | 311-180KHDKR-ND | Digikey | Chip Resistor | 9C06031A1803FKHFT | Yageo | RES SMD 180K OHM 1% 1/10W 0603 | 180K 1% | 180K | ±1% | 0.1W, 1/10W | Thick Film | ±100ppm/°C | -55°C ~ 155°C | 0603 (1608 Metric) | RESC1608X55N |  | R_SQUARE
RES00414 | RES00414 |  | 311-180HDKR-ND | Digikey | Chip Resistor | 9C06031A1800FKHFT | Yageo | RES SMD 180 OHM 1% 1/10W 0603 | 180R 1% | 180R | ±1% | 0.1W, 1/10W | Thick Film | ±100ppm/°C | -55°C ~ 155°C | 0603 (1608 Metric) | RESC1608X55N |  | R_SQUARE
RES00417 | RES00417 |  | A102225DKR-ND | Digikey | Chip Resistor | 8-1879338-2 | TE Connectivity | RES SMD 187K OHM 1% 1/16W 0603 | 187K 1% | 187K | ±1% | 0.063W, 1/16W | Thin Film | ±50ppm/°C | -55°C ~ 155°C | 0603 (1608 Metric) | RESC1608X55N |  | R_SQUARE
RES00420 | RES00420 |  | 311-18.0KHDKR-ND | Digikey | Chip Resistor | 9C06031A1802FKHFT | Yageo | RES SMD 18K OHM 1% 1/10W 0603 | 18.0K 1% | 18K | ±1% | 0.1W, 1/10W | Thick Film | ±100ppm/°C | -55°C ~ 155°C | 0603 (1608 Metric) | RESC1608X55N |  | R_SQUARE
RES00421 | RES00421 |  | 311-18.0HDKR-ND | Digikey | Chip Resistor | 9C06031A18R0FKHFT | Yageo | RES SMD 18 OHM 1% 1/10W 0603 | 18R 1% | 18R | ±1% | 0.1W, 1/10W | Thick Film | ±100ppm/°C | -55°C ~ 155°C | 0603 (1608 Metric) | RESC1608X55N |  | R_SQUARE
RES00431 | RES00431 |  | A102226DKR-ND | Digikey | Chip Resistor | 6-1879336-2 | TE Connectivity | RES SMD 1K OHM 1% 1/16W 0603 | 1.00K 1% | 1K | ±1% | 0.063W, 1/16W | Thin Film | ±50ppm/°C | -55°C ~ 155°C | 0603 (1608 Metric) | RESC1608X55N |  | R_SQUARE
RES00432 | 901055 |  | 311-1.00KHDKR-ND | Digikey | Chip Resistor | 9C06031A1001FKHFT | Yageo | RES SMD 1K OHM 1% 1/10W 0603 | 1.00K 1% | 1K | ±1% | 0.1W, 1/10W | Thick Film | ±100ppm/°C | -55°C ~ 155°C | 0603 (1608 Metric) | RESC1608X55N |  | R_SQUARE
RES00434 | RES00434 |  | A109588DKR-ND | Digikey | Chip Resistor | 3-2176051-2 | TE Connectivity | RES SMD 1 OHM 1% 1/8W 0603 | 1R 1% | 1R | ±1% | 0.125W, 1/8W | Thick Film | ±200ppm/°C | -55°C ~ 155°C | 0603 (1608 Metric) | RESC1608X55N |  | R_SQUARE
RES00436 | RES00436 |  | A102251DKR-ND | Digikey | Chip Resistor | 9-1879336-2 | TE Connectivity | RES SMD 2.05K OHM 1% 1/16W 0603 | 2.05K 1% | 2.05K | ±1% | 0.063W, 1/16W | Thin Film | ±50ppm/°C | -55°C ~ 155°C | 0603 (1608 Metric) | RESC1608X55N |  | R_SQUARE
RES00442 | RES00442 |  | A102252DKR-ND | Digikey | Chip Resistor | 9-1879336-6 | TE Connectivity | RES SMD 2.26K OHM 1% 1/16W 0603 | 2.26K 1% | 2.26K | ±1% | 0.063W, 1/16W | Thin Film | ±50ppm/°C | -55°C ~ 155°C | 0603 (1608 Metric) | RESC1608X55N |  | R_SQUARE
RES00444 | RES00444 |  | A102253DKR-ND | Digikey | Chip Resistor | 9-1879336-7 | TE Connectivity | RES SMD 2.32K OHM 1% 1/16W 0603 | 2.32K 1% | 2.32K | ±1% | 0.063W, 1/16W | Thin Film | ±50ppm/°C | -55°C ~ 155°C | 0603 (1608 Metric) | RESC1608X55N |  | R_SQUARE
RES00445 | RES00445 |  | A102254DKR-ND | Digikey | Chip Resistor | 1879337-1 | TE Connectivity | RES SMD 2.49K OHM 1% 1/16W 0603 | 2.49K 1% | 2.49K | ±1% | 0.063W, 1/16W | Thin Film | ±50ppm/°C | -55°C ~ 155°C | 0603 (1608 Metric) | RESC1608X55N |  | R_SQUARE
RES00446 | RES00446 |  | A102255DKR-ND | Digikey | Chip Resistor | 1879337-4 | TE Connectivity | RES SMD 2.67K OHM 1% 1/16W 0603 | 2.67K 1% | 2.67K | ±1% | 0.063W, 1/16W | Thin Film | ±50ppm/°C | -55°C ~ 155°C | 0603 (1608 Metric) | RESC1608X55N |  | R_SQUARE
RES00447 | RES00447 |  | A102257DKR-ND | Digikey | Chip Resistor | 1879337-7 | TE Connectivity | RES SMD 2.87K OHM 1% 1/16W 0603 | 2.87K 1% | 2.87K | ±1% | 0.063W, 1/16W | Thin Film | ±50ppm/°C | -55°C ~ 155°C | 0603 (1608 Metric) | RESC1608X55N |  | R_SQUARE
RES00448 | RES00448 |  | A102256DKR-ND | Digikey | Chip Resistor | 1879337-6 | TE Connectivity | RES SMD 2.8K OHM 1% 1/16W 0603 | 2.80k 1% | 2.8K | ±1% | 0.063W, 1/16W | Thin Film | ±50ppm/°C | -55°C ~ 155°C | 0603 (1608 Metric) | RESC1608X55N |  | R_SQUARE
RES00451 | RES00451 |  | A102235DKR-ND | Digikey | Chip Resistor | 8-1879338-5 | TE Connectivity | RES SMD 200K OHM 1% 1/16W 0603 | 200K 1% | 200K | ±1% | 0.063W, 1/16W | Thin Film | ±50ppm/°C | -55°C ~ 155°C | 0603 (1608 Metric) | RESC1608X55N |  | R_SQUARE
RES00453 | RES00453 |  | A102236DKR-ND | Digikey | Chip Resistor | 9-1879335-4 | TE Connectivity | RES SMD 200 OHM 1% 1/16W 0603 | 200R 1% | 200R | ±1% | 0.063W, 1/16W | Thin Film | ±50ppm/°C | -55°C ~ 155°C | 0603 (1608 Metric) | RESC1608X55N |  | R_SQUARE
RES00457 | RES00457 |  | A102237DKR-ND | Digikey | Chip Resistor | 8-1879337-8 | TE Connectivity | RES SMD 20K OHM 1% 1/16W 0603 | 20.0K 1% | 20K | ±1% | 0.063W, 1/16W | Thin Film | ±50ppm/°C | -55°C ~ 155°C | 0603 (1608 Metric) | RESC1608X55N |  | R_SQUARE
RES00459 | RES00459 |  | A102238DKR-ND | Digikey | Chip Resistor | 9-1879334-7 | TE Connectivity | RES SMD 20 OHM 1% 1/16W 0603 | 20R 1% | 20R | ±1% | 0.063W, 1/16W | Thin Film | ±50ppm/°C | -55°C ~ 155°C | 0603 (1608 Metric) | RESC1608X55N |  | R_SQUARE
RES00465 | RES00465 |  | A102239DKR-ND | Digikey | Chip Resistor | 8-1879338-8 | TE Connectivity | RES SMD 215K OHM 1% 1/16W 0603 | 215K 1% | 215K | ±1% | 0.063W, 1/16W | Thin Film | ±50ppm/°C | -55°C ~ 155°C | 0603 (1608 Metric) | RESC1608X55N |  | R_SQUARE
RES00470 | RES00470 |  | A102241DKR-ND | Digikey | Chip Resistor | 9-1879337-2 | TE Connectivity | RES SMD 22.1K OHM 1% 1/16W 0603 | 22.1K 1% | 22.1K | ±1% | 0.063W, 1/16W | Thin Film | ±50ppm/°C | -55°C ~ 155°C | 0603 (1608 Metric) | RESC1608X55N |  | R_SQUARE
RES00472 | RES00472 |  | 311-220KHDKR-ND | Digikey | Chip Resistor | 9C06031A2203FKHFT | Yageo | RES SMD 220K OHM 1% 1/10W 0603 | 220K 1% | 220K | ±1% | 0.1W, 1/10W | Thick Film | ±100ppm/°C | -55°C ~ 155°C | 0603 (1608 Metric) | RESC1608X55N |  | R_SQUARE
RES00473 | RES00473 |  | 311-220HDKR-ND | Digikey | Chip Resistor | 9C06031A2200FKHFT | Yageo | RES SMD 220 OHM 1% 1/10W 0603 | 220R 1% | 220R | ±1% | 0.1W, 1/10W | Thick Film | ±100ppm/°C | -55°C ~ 155°C | 0603 (1608 Metric) | RESC1608X55N |  | R_SQUARE
RES00476 | RES00476 |  | A102240DKR-ND | Digikey | Chip Resistor | 9-1879338-0 | TE Connectivity | RES SMD 226K OHM 1% 1/16W 0603 | 226K 1% | 226K | ±1% | 0.063W, 1/16W | Thin Film | ±50ppm/°C | -55°C ~ 155°C | 0603 (1608 Metric) | RESC1608X55N |  | R_SQUARE
RES00478 | RES00478 |  | 311-22.0KHDKR-ND | Digikey | Chip Resistor | 9C06031A2202FKHFT | Yageo | RES SMD 22K OHM 1% 1/10W 0603 | 22.0K 1% | 22K | ±1% | 0.1W, 1/10W | Thick Film | ±100ppm/°C | -55°C ~ 155°C | 0603 (1608 Metric) | RESC1608X55N |  | R_SQUARE
RES00479 | RES00479 |  | A102242DKR-ND | Digikey | Chip Resistor | 9-1879337-4 | TE Connectivity | RES SMD 23.2K OHM 1% 1/16W 0603 | 23.2K 1% | 23.2K | ±1% | 0.063W, 1/16W | Thin Film | ±50ppm/°C | -55°C ~ 155°C | 0603 (1608 Metric) | RESC1608X55N |  | R_SQUARE
RES00480 | RES00480 |  | A102245DKR-ND | Digikey | Chip Resistor | 1879335-7 | TE Connectivity | RES SMD 24.9 OHM 1% 1/16W 0603 | 24.9R 1% | 24.9R | ±1% | 0.063W, 1/16W | Thin Film | ±50ppm/°C | -55°C ~ 155°C | 0603 (1608 Metric) | RESC1608X55N |  | R_SQUARE
RES00481 | RES00481 |  | A102243DKR-ND | Digikey | Chip Resistor | 9-1879338-4 | TE Connectivity | RES SMD 249K OHM 1% 1/16W 0603 | 249K 1% | 249K | ±1% | 0.063W, 1/16W | Thin Film | ±50ppm/°C | -55°C ~ 155°C | 0603 (1608 Metric) | RESC1608X55N |  | R_SQUARE
RES00482 | RES00482 |  | A102244DKR-ND | Digikey | Chip Resistor | 1879336-4 | TE Connectivity | RES SMD 249 OHM 1% 1/16W 0603 | 249R 1% | 249R | ±1% | 0.063W, 1/16W | Thin Film | ±50ppm/°C | -55°C ~ 155°C | 0603 (1608 Metric) | RESC1608X55N |  | R_SQUARE
RES00483 | RES00483 |  | A102246DKR-ND | Digikey | Chip Resistor | 9-1879337-8 | TE Connectivity | RES SMD 25.5K OHM 1% 1/16W 0603 | 25.5K 1% | 25.5K | ±1% | 0.063W, 1/16W | Thin Film | ±50ppm/°C | -55°C ~ 155°C | 0603 (1608 Metric) | RESC1608X55N |  | R_SQUARE
RES00484 | RES00484 |  | A102247DKR-ND | Digikey | Chip Resistor | 1879335-8 | TE Connectivity | RES SMD 25.5 OHM 1% 1/16W 0603 | 25.5R 1% | 25.5R | ±1% | 0.063W, 1/16W | Thin Film | ±50ppm/°C | -55°C ~ 155°C | 0603 (1608 Metric) | RESC1608X55N |  | R_SQUARE
RES00485 | RES00485 |  | A102248DKR-ND | Digikey | Chip Resistor | 9-1879337-9 | TE Connectivity | RES SMD 26.1K OHM 1% 1/16W 0603 | 26.1K 1% | 26.1K | ±1% | 0.063W, 1/16W | Thin Film | ±50ppm/°C | -55°C ~ 155°C | 0603 (1608 Metric) | RESC1608X55N |  | R_SQUARE
RES00486 | RES00486 |  | A102249DKR-ND | Digikey | Chip Resistor | 9-1879338-9 | TE Connectivity | RES SMD 280K OHM 1% 1/16W 0603 | 280K 1% | 280K | ±1% | 0.063W, 1/16W | Thin Film | ±50ppm/°C | -55°C ~ 155°C | 0603 (1608 Metric) | RESC1608X55N |  | R_SQUARE
RES00487 | RES00487 |  | A102250DKR-ND | Digikey | Chip Resistor | 9-1879336-1 | TE Connectivity | RES SMD 2K OHM 1% 1/16W 0603 | 2.00k 1% | 2K | ±1% | 0.063W, 1/16W | Thin Film | ±50ppm/°C | -55°C ~ 155°C | 0603 (1608 Metric) | RESC1608X55N |  | R_SQUARE
RES00490 | RES00490 |  | A102258DKR-ND | Digikey | Chip Resistor | 1879334-1 | TE Connectivity | RES SMD 2 OHM 1% 1/16W 0603 | 2R 1% | 2R | ±1% | 0.063W, 1/16W | Thin Film | ±50ppm/°C | -55°C ~ 155°C | 0603 (1608 Metric) | RESC1608X55N |  | R_SQUARE
RES00491 | RES00491 |  | A102269DKR-ND | Digikey | Chip Resistor | 2-1879334-2 | TE Connectivity | RES SMD 3.32 OHM 1% 1/16W 0603 | 3.32R 1% | 3.32R | ±1% | 0.063W, 1/16W | Thin Film | ±50ppm/°C | -55°C ~ 155°C | 0603 (1608 Metric) | RESC1608X55N |  | R_SQUARE
RES00492 | RES00492 |  | A102267DKR-ND | Digikey | Chip Resistor | 1-1879337-6 | TE Connectivity | RES SMD 3.57K OHM 1% 1/16W 0603 | 3.57K 1% | 3.57K | ±1% | 0.063W, 1/16W | Thin Film | ±50ppm/°C | -55°C ~ 155°C | 0603 (1608 Metric) | RESC1608X55N |  | R_SQUARE
RES00493 | RES00493 |  | A102268DKR-ND | Digikey | Chip Resistor | 2-1879337-0 | TE Connectivity | RES SMD 3.92K OHM 1% 1/16W 0603 | 3.92K 1% | 3.92K | ±1% | 0.063W, 1/16W | Thin Film | ±50ppm/°C | -55°C ~ 155°C | 0603 (1608 Metric) | RESC1608X55N |  | R_SQUARE
RES00494 | RES00494 |  | A102260DKR-ND | Digikey | Chip Resistor | 1879338-6 | TE Connectivity | RES SMD 30.1K OHM 1% 1/16W 0603 | 30.1K 1% | 30.1K | ±1% | 0.063W, 1/16W | Thin Film | ±50ppm/°C | -55°C ~ 155°C | 0603 (1608 Metric) | RESC1608X55N |  | R_SQUARE
RES00495 | RES00495 |  | A102259DKR-ND | Digikey | Chip Resistor | 1879339-3 | TE Connectivity | RES SMD 301K OHM 1% 1/16W 0603 | 301K 1% | 301K | ±1% | 0.063W, 1/16W | Thin Film | ±50ppm/°C | -55°C ~ 155°C | 0603 (1608 Metric) | RESC1608X55N |  | R_SQUARE
RES00496 | RES00496 |  | A102261DKR-ND | Digikey | Chip Resistor | 1879338-8 | TE Connectivity | RES SMD 31.6K OHM 1% 1/16W 0603 | 31.6K 1% | 31.6K | ±1% | 0.063W, 1/16W | Thin Film | ±50ppm/°C | -55°C ~ 155°C | 0603 (1608 Metric) | RESC1608X55N |  | R_SQUARE
RES00497 | RES00497 |  | A102262DKR-ND | Digikey | Chip Resistor | 1-1879335-8 | TE Connectivity | RES SMD 32.4 OHM 1% 1/16W 0603 | 32.4R 1% | 32.4R | ±1% | 0.063W, 1/16W | Thin Film | ±50ppm/°C | -55°C ~ 155°C | 0603 (1608 Metric) | RESC1608X55N |  | R_SQUARE
RES00498 | RES00498 |  | A102263DKR-ND | Digikey | Chip Resistor | 1-1879336-6 | TE Connectivity | RES SMD 332 OHM 1% 1/16W 0603 | 332R 1% | 332R | ±1% | 0.063W, 1/16W | Thin Film | ±50ppm/°C | -55°C ~ 155°C | 0603 (1608 Metric) | RESC1608X55N |  | R_SQUARE
RES00499 | RES00499 |  | A102264DKR-ND | Digikey | Chip Resistor | 1-1879336-7 | TE Connectivity | RES SMD 340 OHM 1% 1/16W 0603 | 340R 1% | 340R | ±1% | 0.063W, 1/16W | Thin Film | ±50ppm/°C | -55°C ~ 155°C | 0603 (1608 Metric) | RESC1608X55N |  | R_SQUARE
RES00500 | RES00500 |  | A102265DKR-ND | Digikey | Chip Resistor | 1-1879336-8 | TE Connectivity | RES SMD 348 OHM 1% 1/16W 0603 | 348R 1% | 348R | ±1% | 0.063W, 1/16W | Thin Film | ±50ppm/°C | -55°C ~ 155°C | 0603 (1608 Metric) | RESC1608X55N |  | R_SQUARE
RES00501 | RES00501 |  | A102266DKR-ND | Digikey | Chip Resistor | 1-1879339-3 | TE Connectivity | RES SMD 383K OHM 1% 1/16W 0603 | 383K 1% | 383K | ±1% | 0.063W, 1/16W | Thin Film | ±50ppm/°C | -55°C ~ 155°C | 0603 (1608 Metric) | RESC1608X55N |  | R_SQUARE
RES00502 | RES00502 |  | A102284DKR-ND | Digikey | Chip Resistor | 2-1879337-1 | TE Connectivity | RES SMD 4.02K OHM 1% 1/16W 0603 | 4.02K 1% | 4.02K | ±1% | 0.063W, 1/16W | Thin Film | ±50ppm/°C | -55°C ~ 155°C | 0603 (1608 Metric) | RESC1608X55N |  | R_SQUARE
RES00503 | RES00503 |  | A102285DKR-ND | Digikey | Chip Resistor | 2-1879337-6 | TE Connectivity | RES SMD 4.53K OHM 1% 1/16W 0603 | 4.53K 1% | 4.53K | ±1% | 0.063W, 1/16W | Thin Film | ±50ppm/°C | -55°C ~ 155°C | 0603 (1608 Metric) | RESC1608X55N |  | R_SQUARE
RES00504 | RES00504 |  | A102286DKR-ND | Digikey | Chip Resistor | 2-1879337-7 | TE Connectivity | RES SMD 4.64K OHM 1% 1/16W 0603 | 4.64K 1% | 4.64K | ±1% | 0.063W, 1/16W | Thin Film | ±50ppm/°C | -55°C ~ 155°C | 0603 (1608 Metric) | RESC1608X55N |  | R_SQUARE
RES00505 | RES00505 |  | A102287DKR-ND | Digikey | Chip Resistor | 2-1879337-8 | TE Connectivity | RES SMD 4.75K OHM 1% 1/16W 0603 | 4.75K 1% | 4.75K | ±1% | 0.063W, 1/16W | Thin Film | ±50ppm/°C | -55°C ~ 155°C | 0603 (1608 Metric) | RESC1608X55N |  | R_SQUARE
RES00506 | RES00506 |  | A106050DKR-ND | Digikey | Chip Resistor | 1622960-1 | TE Connectivity | RES SMD 4.7K OHM 1% 1/10W 0603 | 4.70k 1% | 4.7K | ±1% | 0.1W, 1/10W | Thick Film | ±100ppm/°C | -55°C ~ 125°C | 0603 (1608 Metric) | RESC1608X55N |  | R_SQUARE
RES00507 | RES00507 |  | A102288DKR-ND | Digikey | Chip Resistor | 2-1879337-9 | TE Connectivity | RES SMD 4.87K OHM 1% 1/16W 0603 | 4.87K 1% | 4.87K | ±1% | 0.063W, 1/16W | Thin Film | ±50ppm/°C | -55°C ~ 155°C | 0603 (1608 Metric) | RESC1608X55N |  | R_SQUARE
RES00508 | RES00508 |  | A102289DKR-ND | Digikey | Chip Resistor | 3-1879337-0 | TE Connectivity | RES SMD 4.99K OHM 1% 1/16W 0603 | 4.99K 1% | 4.99K | ±1% | 0.063W, 1/16W | Thin Film | ±50ppm/°C | -55°C ~ 155°C | 0603 (1608 Metric) | RESC1608X55N |  | R_SQUARE
RES00509 | RES00509 |  | A102290DKR-ND | Digikey | Chip Resistor | 3-1879334-9 | TE Connectivity | RES SMD 4.99 OHM 1% 1/16W 0603 | 4.99R 1% | 4.99R | ±1% | 0.063W, 1/16W | Thin Film | ±50ppm/°C | -55°C ~ 155°C | 0603 (1608 Metric) | RESC1608X55N |  | R_SQUARE
RES00510 | RES00510 |  | A102272DKR-ND | Digikey | Chip Resistor | 1-1879338-8 | TE Connectivity | RES SMD 40.2K OHM 1% 1/16W 0603 | 40.2K 1% | 40.2K | ±1% | 0.063W, 1/16W | Thin Film | ±50ppm/°C | -55°C ~ 155°C | 0603 (1608 Metric) | RESC1608X55N |  | R_SQUARE
RES00511 | RES00511 |  | A102270DKR-ND | Digikey | Chip Resistor | 1-1879339-5 | TE Connectivity | RES SMD 402K OHM 1% 1/16W 0603 | 402K 1% | 402K | ±1% | 0.063W, 1/16W | Thin Film | ±50ppm/°C | -55°C ~ 155°C | 0603 (1608 Metric) | RESC1608X55N |  | R_SQUARE
RES00512 | RES00512 |  | A102271DKR-ND | Digikey | Chip Resistor | 2-1879336-4 | TE Connectivity | RES SMD 402 OHM 1% 1/16W 0603 | 402R 1% | 402R | ±1% | 0.063W, 1/16W | Thin Film | ±50ppm/°C | -55°C ~ 155°C | 0603 (1608 Metric) | RESC1608X55N |  | R_SQUARE
RES00513 | RES00513 |  | A102273DKR-ND | Digikey | Chip Resistor | 2-1879336-5 | TE Connectivity | RES SMD 412 OHM 1% 1/16W 0603 | 412R 1% | 412R | ±1% | 0.063W, 1/16W | Thin Film | ±50ppm/°C | -55°C ~ 155°C | 0603 (1608 Metric) | RESC1608X55N |  | R_SQUARE
RES00514 | RES00514 |  | A102275DKR-ND | Digikey | Chip Resistor | 2-1879338-2 | TE Connectivity | RES SMD 44.2K OHM 1% 1/16W 0603 | 44.2K 1% | 44.2K | ±1% | 0.063W, 1/16W | Thin Film | ±50ppm/°C | -55°C ~ 155°C | 0603 (1608 Metric) | RESC1608X55N |  | R_SQUARE
RES00515 | RES00515 |  | A102276DKR-ND | Digikey | Chip Resistor | 2-1879338-3 | TE Connectivity | RES SMD 45.3K OHM 1% 1/16W 0603 | 45.3K 1% | 45.3K | ±1% | 0.063W, 1/16W | Thin Film | ±50ppm/°C | -55°C ~ 155°C | 0603 (1608 Metric) | RESC1608X55N |  | R_SQUARE
RES00516 | RES00516 |  | A102277DKR-ND | Digikey | Chip Resistor | 2-1879338-4 | TE Connectivity | RES SMD 46.4K OHM 1% 1/16W 0603 | 46.4K 1% | 46.4K | ±1% | 0.063W, 1/16W | Thin Film | ±50ppm/°C | -55°C ~ 155°C | 0603 (1608 Metric) | RESC1608X55N |  | R_SQUARE
RES00517 | RES00517 |  | A102279DKR-ND | Digikey | Chip Resistor | 2-1879338-5 | TE Connectivity | RES SMD 47.5K OHM 1% 1/16W 0603 | 47.5K 1% | 47.5K | ±1% | 0.063W, 1/16W | Thin Film | ±50ppm/°C | -55°C ~ 155°C | 0603 (1608 Metric) | RESC1608X55N |  | R_SQUARE
RES00518 | RES00518 |  | A102280DKR-ND | Digikey | Chip Resistor | 2-1879338-6 | TE Connectivity | RES SMD 48.7K OHM 1% 1/16W 0603 | 48.7K 1% | 48.7K | ±1% | 0.063W, 1/16W | Thin Film | ±50ppm/°C | -55°C ~ 155°C | 0603 (1608 Metric) | RESC1608X55N |  | R_SQUARE
RES00519 | RES00519 |  | A102282DKR-ND | Digikey | Chip Resistor | 2-1879338-7 | TE Connectivity | RES SMD 49.9K OHM 1% 1/16W 0603 | 49.9K 1% | 49.9K | ±1% | 0.063W, 1/16W | Thin Film | ±50ppm/°C | -55°C ~ 155°C | 0603 (1608 Metric) | RESC1608X55N |  | R_SQUARE
RES00520 | RES00520 |  | A102283DKR-ND | Digikey | Chip Resistor | 3-1879335-6 | TE Connectivity | RES SMD 49.9 OHM 1% 1/16W 0603 | 49.9R 1% | 49.9R | ±1% | 0.063W, 1/16W | Thin Film | ±50ppm/°C | -55°C ~ 155°C | 0603 (1608 Metric) | RESC1608X55N |  | R_SQUARE
RES00521 | RES00521 |  | A102281DKR-ND | Digikey | Chip Resistor | 3-1879336-3 | TE Connectivity | RES SMD 499 OHM 1% 1/16W 0603 | 499R 1% | 499R | ±1% | 0.063W, 1/16W | Thin Film | ±50ppm/°C | -55°C ~ 155°C | 0603 (1608 Metric) | RESC1608X55N |  | R_SQUARE
RES00522 | RES00522 |  | A102298DKR-ND | Digikey | Chip Resistor | 3-1879337-1 | TE Connectivity | RES SMD 5.11K OHM 1% 1/16W 0603 | 5.11K 1% | 5.11K | ±1% | 0.063W, 1/16W | Thin Film | ±50ppm/°C | -55°C ~ 155°C | 0603 (1608 Metric) | RESC1608X55N |  | R_SQUARE
RES00523 | RES00523 |  | A102300DKR-ND | Digikey | Chip Resistor | 4-1879334-5 | TE Connectivity | RES SMD 5.76 OHM 1% 1/16W 0603 | 5.76R 1% | 5.76R | ±1% | 0.063W, 1/16W | Thin Film | ±50ppm/°C | -55°C ~ 155°C | 0603 (1608 Metric) | RESC1608X55N |  | R_SQUARE
RES00524 | RES00524 |  | A102299DKR-ND | Digikey | Chip Resistor | 3-1879337-7 | TE Connectivity | RES SMD 5.9K OHM 1% 1/16W 0603 | 5.90k 1% | 5.9K | ±1% | 0.063W, 1/16W | Thin Film | ±50ppm/°C | -55°C ~ 155°C | 0603 (1608 Metric) | RESC1608X55N |  | R_SQUARE
RES00525 | RES00525 |  | A102292DKR-ND | Digikey | Chip Resistor | 3-1879335-7 | TE Connectivity | RES SMD 51.1 OHM 1% 1/16W 0603 | 51.1R 1% | 51.1R | ±1% | 0.063W, 1/16W | Thin Film | ±50ppm/°C | -55°C ~ 155°C | 0603 (1608 Metric) | RESC1608X55N |  | R_SQUARE
RES00526 | RES00526 |  | A102293DKR-ND | Digikey | Chip Resistor | 2-1879338-9 | TE Connectivity | RES SMD 52.3K OHM 1% 1/16W 0603 | 52.3K 1% | 52.3K | ±1% | 0.063W, 1/16W | Thin Film | ±50ppm/°C | -55°C ~ 155°C | 0603 (1608 Metric) | RESC1608X55N |  | R_SQUARE
RES00527 | RES00527 | #http://www.te.com/commerce/DocumentDelivery/DDEController?Action=srchrtrv&DocNm=1773200&DocType=DS&DocLang=English# | A102295DKR-ND | Digikey | Chip Resistor | 3-1879338-2 | TE Connectivity | RES SMD 56.2K OHM 1% 1/16W 0603 | 56.2K 1% | 56.2K | ±1% | 0.063W, 1/16W | Thin Film | ±50ppm/°C | -55°C ~ 155°C | 0603 (1608 Metric) | RESC1608X55N |  | R_SQUARE
RES00528 | RES00528 |  | A102296DKR-ND | Digikey | Chip Resistor | 3-1879336-9 | TE Connectivity | RES SMD 576 OHM 1% 1/16W 0603 | 576R 1% | 576R | ±1% | 0.063W, 1/16W | Thin Film | ±50ppm/°C | -55°C ~ 155°C | 0603 (1608 Metric) | RESC1608X55N |  | R_SQUARE
RES00529 | RES00529 |  | A102297DKR-ND | Digikey | Chip Resistor | 3-1879338-4 | TE Connectivity | RES SMD 59K OHM 1% 1/16W 0603 | 59.0k 1% | 59K | ±1% | 0.063W, 1/16W | Thin Film | ±50ppm/°C | -55°C ~ 155°C | 0603 (1608 Metric) | RESC1608X55N |  | R_SQUARE
RES00530 | RES00530 |  | A102312DKR-ND | Digikey | Chip Resistor | 3-1879337-8 | TE Connectivity | RES SMD 6.04K OHM 1% 1/16W 0603 | 6.04K 1% | 6.04K | ±1% | 0.063W, 1/16W | Thin Film | ±50ppm/°C | -55°C ~ 155°C | 0603 (1608 Metric) | RESC1608X55N |  | R_SQUARE
RES00531 | RES00531 |  | A102313DKR-ND | Digikey | Chip Resistor | 4-1879334-7 | TE Connectivity | RES SMD 6.04 OHM 1% 1/16W 0603 | 6.04R 1% | 6.04R | ±1% | 0.063W, 1/16W | Thin Film | ±50ppm/°C | -55°C ~ 155°C | 0603 (1608 Metric) | RESC1608X55N |  | R_SQUARE
RES00532 | RES00532 |  | A102069DKR-ND | Digikey | Chip Resistor | 4-1879337-1 | TE Connectivity | RES SMD 6.49K OHM 1% 1/16W 0603 | 6.49K 1% | 6.49K | ±1% | 0.063W, 1/16W | Thin Film | ±50ppm/°C | -55°C ~ 155°C | 0603 (1608 Metric) | RESC1608X55N |  | R_SQUARE
RES00533 | RES00533 |  | A102302DKR-ND | Digikey | Chip Resistor | 3-1879338-5 | TE Connectivity | RES SMD 60.4K OHM 1% 1/16W 0603 | 60.4K 1% | 60.4K | ±1% | 0.063W, 1/16W | Thin Film | ±50ppm/°C | -55°C ~ 155°C | 0603 (1608 Metric) | RESC1608X55N |  | R_SQUARE
RES00534 | RES00534 |  | A102303DKR-ND | Digikey | Chip Resistor | 4-1879335-4 | TE Connectivity | RES SMD 60.4 OHM 1% 1/16W 0603 | 60.4R 1% | 60.4R | ±1% | 0.063W, 1/16W | Thin Film | ±50ppm/°C | -55°C ~ 155°C | 0603 (1608 Metric) | RESC1608X55N |  | R_SQUARE
RES00535 | RES00535 |  | A102301DKR-ND | Digikey | Chip Resistor | 4-1879336-1 | TE Connectivity | RES SMD 604 OHM 1% 1/16W 0603 | 604R 1% | 604R | ±1% | 0.063W, 1/16W | Thin Film | ±50ppm/°C | -55°C ~ 155°C | 0603 (1608 Metric) | RESC1608X55N |  | R_SQUARE
RES00536 | RES00536 |  | A102304DKR-ND | Digikey | Chip Resistor | 3-1879338-6 | TE Connectivity | RES SMD 61.9K OHM 1% 1/16W 0603 | 61.9K 1% | 61.9K | ±1% | 0.063W, 1/16W | Thin Film | ±50ppm/°C | -55°C ~ 155°C | 0603 (1608 Metric) | RESC1608X55N |  | R_SQUARE
RES00537 | RES00537 |  | A102306DKR-ND | Digikey | Chip Resistor | 4-1879335-6 | TE Connectivity | RES SMD 63.4 OHM 1% 1/16W 0603 | 63.4R 1% | 63.4R | ±1% | 0.063W, 1/16W | Thin Film | ±50ppm/°C | -55°C ~ 155°C | 0603 (1608 Metric) | RESC1608X55N |  | R_SQUARE
RES00538 | RES00538 |  | A102308DKR-ND | Digikey | Chip Resistor | 3-1879338-9 | TE Connectivity | RES SMD 66.5K OHM 1% 1/16W 0603 | 66.5K 1% | 66.5K | ±1% | 0.063W, 1/16W | Thin Film | ±50ppm/°C | -55°C ~ 155°C | 0603 (1608 Metric) | RESC1608X55N |  | R_SQUARE
RES00539 | RES00539 |  | A102307DKR-ND | Digikey | Chip Resistor | 4-1879336-5 | TE Connectivity | RES SMD 665 OHM 1% 1/16W 0603 | 665R 1% | 665R | ±1% | 0.063W, 1/16W | Thin Film | ±50ppm/°C | -55°C ~ 155°C | 0603 (1608 Metric) | RESC1608X55N |  | R_SQUARE
RES00540 | RES00540 |  | A102310DKR-ND | Digikey | Chip Resistor | 4-1879336-6 | TE Connectivity | RES SMD 681 OHM 1% 1/16W 0603 | 681R 1% | 681R | ±1% | 0.063W, 1/16W | Thin Film | ±50ppm/°C | -55°C ~ 155°C | 0603 (1608 Metric) | RESC1608X55N |  | R_SQUARE
RES00541 | RES00541 |  | A102311DKR-ND | Digikey | Chip Resistor | 5-1879335-0 | TE Connectivity | RES SMD 69.8 OHM 1% 1/16W 0603 | 69.8R 1% | 69.8R | ±1% | 0.063W, 1/16W | Thin Film | ±50ppm/°C | -55°C ~ 155°C | 0603 (1608 Metric) | RESC1608X55N |  | R_SQUARE
RES00542 | RES00542 |  | A102319DKR-ND | Digikey | Chip Resistor | 4-1879337-5 | TE Connectivity | RES SMD 7.15K OHM 1% 1/16W 0603 | 7.15K 1% | 7.15K | ±1% | 0.063W, 1/16W | Thin Film | ±50ppm/°C | -55°C ~ 155°C | 0603 (1608 Metric) | RESC1608X55N |  | R_SQUARE
RES00543 | RES00543 |  | A102320DKR-ND | Digikey | Chip Resistor | 4-1879337-6 | TE Connectivity | RES SMD 7.32K OHM 1% 1/16W 0603 | 7.32K 1% | 7.32K | ±1% | 0.063W, 1/16W | Thin Film | ±50ppm/°C | -55°C ~ 155°C | 0603 (1608 Metric) | RESC1608X55N |  | R_SQUARE
RES00544 | RES00544 |  | A102314DKR-ND | Digikey | Chip Resistor | 4-1879338-3 | TE Connectivity | RES SMD 73.2K OHM 1% 1/16W 0603 | 73.2K 1% | 73.2K | ±1% | 0.063W, 1/16W | Thin Film | ±50ppm/°C | -55°C ~ 155°C | 0603 (1608 Metric) | RESC1608X55N |  | R_SQUARE
RES00545 | RES00545 |  | A102316DKR-ND | Digikey | Chip Resistor | 5-1879336-0 | TE Connectivity | RES SMD 750 OHM 1% 1/16W 0603 | 750R 1% | 750R | ±1% | 0.063W, 1/16W | Thin Film | ±50ppm/°C | -55°C ~ 155°C | 0603 (1608 Metric) | RESC1608X55N |  | R_SQUARE
RES00546 | RES00546 |  | A102317DKR-ND | Digikey | Chip Resistor | 5-1879335-3 | TE Connectivity | RES SMD 75 OHM 1% 1/16W 0603 | 75R 1% | 75R | ±1% | 0.063W, 1/16W | Thin Film | ±50ppm/°C | -55°C ~ 155°C | 0603 (1608 Metric) | RESC1608X55N |  | R_SQUARE
RES00547 | RES00547 |  | A102318DKR-ND | Digikey | Chip Resistor | 4-1879338-6 | TE Connectivity | RES SMD 78.7K OHM 1% 1/16W 0603 | 78.7K 1% | 78.7K | ±1% | 0.063W, 1/16W | Thin Film | ±50ppm/°C | -55°C ~ 155°C | 0603 (1608 Metric) | RESC1608X55N |  | R_SQUARE
RES00548 | RES00548 |  | A102323DKR-ND | Digikey | Chip Resistor | 6-1879334-0 | TE Connectivity | RES SMD 8.25 OHM 1% 1/16W 0603 | 8.25R 1% | 8.25R | ±1% | 0.063W, 1/16W | Thin Film | ±50ppm/°C | -55°C ~ 155°C | 0603 (1608 Metric) | RESC1608X55N |  | R_SQUARE
RES00549 | RES00549 |  | A102322DKR-ND | Digikey | Chip Resistor | 5-1879336-6 | TE Connectivity | RES SMD 866 OHM 1% 1/16W 0603 | 866R 1% | 866R | ±1% | 0.063W, 1/16W | Thin Film | ±50ppm/°C | -55°C ~ 155°C | 0603 (1608 Metric) | RESC1608X55N |  | R_SQUARE
RES00550 | RES00550 |  | A102326DKR-ND | Digikey | Chip Resistor | 5-1879337-5 | TE Connectivity | RES SMD 9.09K OHM 1% 1/16W 0603 | 9.09K 1% | 9.09K | ±1% | 0.063W, 1/16W | Thin Film | ±50ppm/°C | -55°C ~ 155°C | 0603 (1608 Metric) | RESC1608X55N |  | R_SQUARE
RES00551 | RES00551 |  | A102327DKR-ND | Digikey | Chip Resistor | 5-1879337-6 | TE Connectivity | RES SMD 9.31K OHM 1% 1/16W 0603 | 9.31K 1% | 9.31K | ±1% | 0.063W, 1/16W | Thin Film | ±50ppm/°C | -55°C ~ 155°C | 0603 (1608 Metric) | RESC1608X55N |  | R_SQUARE
RES00552 | RES00552 |  | A102328DKR-ND | Digikey | Chip Resistor | 5-1879337-7 | TE Connectivity | RES SMD 9.53K OHM 1% 1/16W 0603 | 9.53K 1% | 9.53K | ±1% | 0.063W, 1/16W | Thin Film | ±50ppm/°C | -55°C ~ 155°C | 0603 (1608 Metric) | RESC1608X55N |  | R_SQUARE
RES00553 | RES00553 |  | A102329DKR-ND | Digikey | Chip Resistor | 5-1879337-8 | TE Connectivity | RES SMD 9.76K OHM 1% 1/16W 0603 | 9.76K 1% | 9.76K | ±1% | 0.063W, 1/16W | Thin Film | ±50ppm/°C | -55°C ~ 155°C | 0603 (1608 Metric) | RESC1608X55N |  | R_SQUARE
RES00554 | RES00554 |  | A102325DKR-ND | Digikey | Chip Resistor | 6-1879336-1 | TE Connectivity | RES SMD 976 OHM 1% 1/16W 0603 | 976R 1% | 976R | ±1% | 0.063W, 1/16W | Thin Film | ±50ppm/°C | -55°C ~ 155°C | 0603 (1608 Metric) | RESC1608X55N |  | R_SQUARE
RES00555 | RES00555 |  | A109589DKR-ND | Digikey | Chip Resistor | 2176053-1 | TE Connectivity | RES SMD 0.051 OHM 1% 1/4W 0805 | 0.051R 1% | 0.051R | ±1% | 0.25W, 1/4W | Thick Film | ±400ppm/°C | -55°C ~ 155°C | 0805 (2012 Metric) | RESC2013X70N |  | R_SQUARE
RES00556 | RES00556 |  | A109590DKR-ND | Digikey | Chip Resistor | 2176053-2 | TE Connectivity | RES SMD 0.056 OHM 1% 1/4W 0805 | 0.056R 1% | 0.056R | ±1% | 0.25W, 1/4W | Thick Film | ±400ppm/°C | -55°C ~ 155°C | 0805 (2012 Metric) | RESC2013X70N |  | R_SQUARE
RES00557 | RES00557 |  | A109591DKR-ND | Digikey | Chip Resistor | 2176053-3 | TE Connectivity | RES SMD 0.062 OHM 1% 1/4W 0805 | 0.062R 1% | 0.062R | ±1% | 0.25W, 1/4W | Thick Film | ±400ppm/°C | -55°C ~ 155°C | 0805 (2012 Metric) | RESC2013X70N |  | R_SQUARE
RES00558 | RES00558 |  | A109592DKR-ND | Digikey | Chip Resistor | 2176053-4 | TE Connectivity | RES SMD 0.068 OHM 1% 1/4W 0805 | 0.068R 1% | 0.068R | ±1% | 0.25W, 1/4W | Thick Film | ±400ppm/°C | -55°C ~ 155°C | 0805 (2012 Metric) | RESC2013X70N |  | R_SQUARE
RES00559 | RES00559 |  | A109593DKR-ND | Digikey | Chip Resistor | 2176053-5 | TE Connectivity | RES SMD 0.075 OHM 1% 1/4W 0805 | 0.075R 1% | 0.075R | ±1% | 0.25W, 1/4W | Thick Film | ±400ppm/°C | -55°C ~ 155°C | 0805 (2012 Metric) | RESC2013X70N |  | R_SQUARE
RES00560 | RES00560 |  | A109594DKR-ND | Digikey | Chip Resistor | 2176053-6 | TE Connectivity | RES SMD 0.082 OHM 1% 1/4W 0805 | 0.082R 1% | 0.082R | ±1% | 0.25W, 1/4W | Thick Film | ±400ppm/°C | -55°C ~ 155°C | 0805 (2012 Metric) | RESC2013X70N |  | R_SQUARE
RES00561 | RES00561 |  | A109595DKR-ND | Digikey | Chip Resistor | 2176053-7 | TE Connectivity | RES SMD 0.091 OHM 1% 1/4W 0805 | 0.091R 1% | 0.091R | ±1% | 0.25W, 1/4W | Thick Film | ±400ppm/°C | -55°C ~ 155°C | 0805 (2012 Metric) | RESC2013X70N |  | R_SQUARE
RES00562 | RES00562 |  | A109597DKR-ND | Digikey | Chip Resistor | 2176053-9 | TE Connectivity | RES SMD 0.11 OHM 1% 1/4W 0805 | 0.11R 1% | 0.11R | ±1% | 0.25W, 1/4W | Thick Film | ±300ppm/°C | -55°C ~ 155°C | 0805 (2012 Metric) | RESC2013X70N |  | R_SQUARE
RES00563 | RES00563 |  | A109598DKR-ND | Digikey | Chip Resistor | 1-2176053-0 | TE Connectivity | RES SMD 0.12 OHM 1% 1/4W 0805 | 0.12R 1% | 0.12R | ±1% | 0.25W, 1/4W | Thick Film | ±300ppm/°C | -55°C ~ 155°C | 0805 (2012 Metric) | RESC2013X70N |  | R_SQUARE
RES00564 | RES00564 |  | A109599DKR-ND | Digikey | Chip Resistor | 1-2176053-1 | TE Connectivity | RES SMD 0.13 OHM 1% 1/4W 0805 | 0.13R 1% | 0.13R | ±1% | 0.25W, 1/4W | Thick Film | ±300ppm/°C | -55°C ~ 155°C | 0805 (2012 Metric) | RESC2013X70N |  | R_SQUARE
RES00565 | RES00565 |  | A109600DKR-ND | Digikey | Chip Resistor | 1-2176053-2 | TE Connectivity | RES SMD 0.15 OHM 1% 1/4W 0805 | 0.15R 1% | 0.15R | ±1% | 0.25W, 1/4W | Thick Film | ±300ppm/°C | -55°C ~ 155°C | 0805 (2012 Metric) | RESC2013X70N |  | R_SQUARE
RES00566 | RES00566 |  | A109601DKR-ND | Digikey | Chip Resistor | 1-2176053-3 | TE Connectivity | RES SMD 0.16 OHM 1% 1/4W 0805 | 0.16R 1% | 0.16R | ±1% | 0.25W, 1/4W | Thick Film | ±300ppm/°C | -55°C ~ 155°C | 0805 (2012 Metric) | RESC2013X70N |  | R_SQUARE
RES00567 | RES00567 |  | A109602DKR-ND | Digikey | Chip Resistor | 1-2176053-4 | TE Connectivity | RES SMD 0.18 OHM 1% 1/4W 0805 | 0.18R 1% | 0.18R | ±1% | 0.25W, 1/4W | Thick Film | ±300ppm/°C | -55°C ~ 155°C | 0805 (2012 Metric) | RESC2013X70N |  | R_SQUARE
RES00569 | RES00569 |  | A109604DKR-ND | Digikey | Chip Resistor | 1-2176053-6 | TE Connectivity | RES SMD 0.22 OHM 1% 1/4W 0805 | 0.22R 1% | 0.22R | ±1% | 0.25W, 1/4W | Thick Film | ±300ppm/°C | -55°C ~ 155°C | 0805 (2012 Metric) | RESC2013X70N |  | R_SQUARE
RES00570 | RES00570 |  | A109605DKR-ND | Digikey | Chip Resistor | 1-2176053-7 | TE Connectivity | RES SMD 0.24 OHM 1% 1/4W 0805 | 0.24R 1% | 0.24R | ±1% | 0.25W, 1/4W | Thick Film | ±300ppm/°C | -55°C ~ 155°C | 0805 (2012 Metric) | RESC2013X70N |  | R_SQUARE
RES00571 | RES00571 |  | A109606DKR-ND | Digikey | Chip Resistor | 1-2176053-8 | TE Connectivity | RES SMD 0.27 OHM 1% 1/4W 0805 | 0.27R 1% | 0.27R | ±1% | 0.25W, 1/4W | Thick Film | ±300ppm/°C | -55°C ~ 155°C | 0805 (2012 Metric) | RESC2013X70N |  | R_SQUARE
RES00572 | RES00572 |  | A109603DKR-ND | Digikey | Chip Resistor | 1-2176053-5 | TE Connectivity | RES SMD 0.2 OHM 1% 1/4W 0805 | 0.2R 1% | 0.2R | ±1% | 0.25W, 1/4W | Thick Film | ±300ppm/°C | -55°C ~ 155°C | 0805 (2012 Metric) | RESC2013X70N |  | R_SQUARE
RES00573 | RES00573 |  | A109608DKR-ND | Digikey | Chip Resistor | 2-2176053-0 | TE Connectivity | RES SMD 0.33 OHM 1% 1/4W 0805 | 0.33R 1% | 0.33R | ±1% | 0.25W, 1/4W | Thick Film | ±300ppm/°C | -55°C ~ 155°C | 0805 (2012 Metric) | RESC2013X70N |  | R_SQUARE
RES00574 | RES00574 |  | A109609DKR-ND | Digikey | Chip Resistor | 2-2176053-1 | TE Connectivity | RES SMD 0.36 OHM 1% 1/4W 0805 | 0.36R 1% | 0.36R | ±1% | 0.25W, 1/4W | Thick Film | ±300ppm/°C | -55°C ~ 155°C | 0805 (2012 Metric) | RESC2013X70N |  | R_SQUARE
RES00575 | RES00575 |  | A109610DKR-ND | Digikey | Chip Resistor | 2-2176053-2 | TE Connectivity | RES SMD 0.39 OHM 1% 1/4W 0805 | 0.39R 1% | 0.39R | ±1% | 0.25W, 1/4W | Thick Film | ±300ppm/°C | -55°C ~ 155°C | 0805 (2012 Metric) | RESC2013X70N |  | R_SQUARE
RES00576 | RES00576 |  | A109607DKR-ND | Digikey | Chip Resistor | 1-2176053-9 | TE Connectivity | RES SMD 0.3 OHM 1% 1/4W 0805 | 0.3R 1% | 0.3R | ±1% | 0.25W, 1/4W | Thick Film | ±300ppm/°C | -55°C ~ 155°C | 0805 (2012 Metric) | RESC2013X70N |  | R_SQUARE
RES00577 | RES00577 |  | A109611DKR-ND | Digikey | Chip Resistor | 2-2176053-3 | TE Connectivity | RES SMD 0.43 OHM 1% 1/4W 0805 | 0.43R 1% | 0.43R | ±1% | 0.25W, 1/4W | Thick Film | ±300ppm/°C | -55°C ~ 155°C | 0805 (2012 Metric) | RESC2013X70N |  | R_SQUARE
RES00578 | RES00578 |  | A109612DKR-ND | Digikey | Chip Resistor | 2-2176053-4 | TE Connectivity | RES SMD 0.47 OHM 1% 1/4W 0805 | 0.47R 1% | 0.47R | ±1% | 0.25W, 1/4W | Thick Film | ±300ppm/°C | -55°C ~ 155°C | 0805 (2012 Metric) | RESC2013X70N |  | R_SQUARE
RES00579 | RES00579 |  | A109614DKR-ND | Digikey | Chip Resistor | 2-2176053-6 | TE Connectivity | RES SMD 0.56 OHM 1% 1/4W 0805 | 0.56R 1% | 0.56R | ±1% | 0.25W, 1/4W | Thick Film | ±200ppm/°C | -55°C ~ 155°C | 0805 (2012 Metric) | RESC2013X70N |  | R_SQUARE
RES00580 | RES00580 |  | A109615DKR-ND | Digikey | Chip Resistor | 2-2176053-7 | TE Connectivity | RES SMD 0.62 OHM 1% 1/4W 0805 | 0.62R 1% | 0.62R | ±1% | 0.25W, 1/4W | Thick Film | ±200ppm/°C | -55°C ~ 155°C | 0805 (2012 Metric) | RESC2013X70N |  | R_SQUARE
RES00581 | RES00581 |  | A109616DKR-ND | Digikey | Chip Resistor | 2-2176053-8 | TE Connectivity | RES SMD 0.68 OHM 1% 1/4W 0805 | 0.68R 1% | 0.68R | ±1% | 0.25W, 1/4W | Thick Film | ±200ppm/°C | -55°C ~ 155°C | 0805 (2012 Metric) | RESC2013X70N |  | R_SQUARE
RES00582 | RES00582 |  | A109617DKR-ND | Digikey | Chip Resistor | 2-2176053-9 | TE Connectivity | RES SMD 0.75 OHM 1% 1/4W 0805 | 0.75R 1% | 0.75R | ±1% | 0.25W, 1/4W | Thick Film | ±200ppm/°C | -55°C ~ 155°C | 0805 (2012 Metric) | RESC2013X70N |  | R_SQUARE
RES00583 | RES00583 |  | A109618DKR-ND | Digikey | Chip Resistor | 3-2176053-0 | TE Connectivity | RES SMD 0.82 OHM 1% 1/4W 0805 | 0.82R 1% | 0.82R | ±1% | 0.25W, 1/4W | Thick Film | ±200ppm/°C | -55°C ~ 155°C | 0805 (2012 Metric) | RESC2013X70N |  | R_SQUARE
RES00584 | RES00584 |  | A109619DKR-ND | Digikey | Chip Resistor | 3-2176053-1 | TE Connectivity | RES SMD 0.91 OHM 1% 1/4W 0805 | 0.91R 1% | 0.91R | ±1% | 0.25W, 1/4W | Thick Film | ±200ppm/°C | -55°C ~ 155°C | 0805 (2012 Metric) | RESC2013X70N |  | R_SQUARE
RES00585 | RES00585 |  | A106057DKR-ND | Digikey | Chip Resistor | 1623137-1 | TE Connectivity | RES SMD 1.5K OHM 1% 1/8W 0805 | 1.50K 1% | 1.5K | ±1% | 0.125W, 1/8W | Thick Film | ±100ppm/°C | -55°C ~ 125°C | 0805 (2012 Metric) | RESC2013X70N |  | R_SQUARE
RES00586 | RES00586 |  | A106052DKR-ND | Digikey | Chip Resistor | 1623095-1 | TE Connectivity | RES SMD 100K OHM 1% 1/8W 0805 | 100K 1% | 100K | ±1% | 0.125W, 1/8W | Thick Film | ±100ppm/°C | -55°C ~ 125°C | 0805 (2012 Metric) | RESC2013X70N |  | R_SQUARE
RES00587 | RES00587 |  | A106053DKR-ND | Digikey | Chip Resistor | 1623096-1 | TE Connectivity | RES SMD 100 OHM 1% 1/8W 0805 | 100R 1% | 100R | ±1% | 0.125W, 1/8W | Thick Film | ±100ppm/°C | -55°C ~ 125°C | 0805 (2012 Metric) | RESC2013X70N |  | R_SQUARE
RES00588 | RES00588 |  | A106054DKR-ND | Digikey | Chip Resistor | 1623097-1 | TE Connectivity | RES SMD 10K OHM 1% 1/8W 0805 | 10.0K 1% | 10K | ±1% | 0.125W, 1/8W | Thick Film | ±100ppm/°C | -55°C ~ 125°C | 0805 (2012 Metric) | RESC2013X70N |  | R_SQUARE
RES00589 | RES00589 |  | A106055DKR-ND | Digikey | Chip Resistor | 1623100-1 | TE Connectivity | RES SMD 10 OHM 1% 1/8W 0805 | 10R 1% | 10R | ±1% | 0.125W, 1/8W | Thick Film | ±200ppm/°C | -55°C ~ 125°C | 0805 (2012 Metric) | RESC2013X70N |  | R_SQUARE
RES00590 | RES00590 |  | A106056DKR-ND | Digikey | Chip Resistor | 1623131-1 | TE Connectivity | RES SMD 1K OHM 1% 1/8W 0805 | 1.00K 1% | 1K | ±1% | 0.125W, 1/8W | Thick Film | ±100ppm/°C | -55°C ~ 125°C | 0805 (2012 Metric) | RESC2013X70N |  | R_SQUARE
RES00592 | RES00592 |  | A109620DKR-ND | Digikey | Chip Resistor | 3-2176053-2 | TE Connectivity | RES SMD 1 OHM 1% 1/4W 0805 | 1R 1% | 1R | ±1% | 0.25W, 1/4W | Thick Film | ±200ppm/°C | -55°C ~ 155°C | 0805 (2012 Metric) | RESC2013X70N |  | R_SQUARE
RES00593 | RES00593 |  | A106060DKR-ND | Digikey | Chip Resistor | 1623174-1 | TE Connectivity | RES SMD 2.2K OHM 1% 1/8W 0805 | 2.20K 1% | 2.2K | ±1% | 0.125W, 1/8W | Thick Film | ±100ppm/°C | -55°C ~ 125°C | 0805 (2012 Metric) | RESC2013X70N |  | R_SQUARE
RES00594 | RES00594 |  | A106059DKR-ND | Digikey | Chip Resistor | 1623157-1 | TE Connectivity | RES SMD 22K OHM 1% 1/8W 0805 | 22.0K 1% | 22K | ±1% | 0.125W, 1/8W | Thick Film | ±100ppm/°C | -55°C ~ 125°C | 0805 (2012 Metric) | RESC2013X70N |  | R_SQUARE
RES00595 | RES00595 |  | A106062DKR-ND | Digikey | Chip Resistor | 1623214-1 | TE Connectivity | RES SMD 3.3K OHM 1% 1/8W 0805 | 3.30K 1% | 3.3K | ±1% | 0.125W, 1/8W | Thick Film | ±100ppm/°C | -55°C ~ 125°C | 0805 (2012 Metric) | RESC2013X70N |  | R_SQUARE
RES00596 | RES00596 |  | A106061DKR-ND | Digikey | Chip Resistor | 1623195-1 | TE Connectivity | RES SMD 330 OHM 1% 1/8W 0805 | 330R 1% | 330R | ±1% | 0.125W, 1/8W | Thick Film | ±100ppm/°C | -55°C ~ 125°C | 0805 (2012 Metric) | RESC2013X70N |  | R_SQUARE
RES00597 | RES00597 |  | A106065DKR-ND | Digikey | Chip Resistor | 1623239-1 | TE Connectivity | RES SMD 4.7K OHM 1% 1/8W 0805 | 4.70k 1% | 4.7K | ±1% | 0.125W, 1/8W | Thick Film | ±100ppm/°C | -55°C ~ 125°C | 0805 (2012 Metric) | RESC2013X70N |  | R_SQUARE
RES00598 | RES00598 |  | A106063DKR-ND | Digikey | Chip Resistor | 1623232-1 | TE Connectivity | RES SMD 470 OHM 1% 1/8W 0805 | 470R 1% | 470R | ±1% | 0.125W, 1/8W | Thick Film | ±100ppm/°C | -55°C ~ 125°C | 0805 (2012 Metric) | RESC2013X70N |  | R_SQUARE
RES00599 | RES00599 |  | A106064DKR-ND | Digikey | Chip Resistor | 1623234-1 | TE Connectivity | RES SMD 47K OHM 1% 1/8W 0805 | 47.0K 1% | 47K | ±1% | 0.125W, 1/8W | Thick Film | ±100ppm/°C | -55°C ~ 125°C | 0805 (2012 Metric) | RESC2013X70N |  | R_SQUARE
RES00600 | RES00600 |  | A109622DKR-ND | Digikey | Chip Resistor | 2176055-2 | TE Connectivity | RES SMD 0.011 OHM 1% 1/2W 1206 | 0.011R 1% | 0.011R | ±1% | 0.5W, 1/2W | Thick Film | ±600ppm/°C | -55°C ~ 155°C | 1206 (3216 Metric) | resc3216x90n |  | R_SQUARE
RES00601 | RES00601 |  | A109623DKR-ND | Digikey | Chip Resistor | 2176055-3 | TE Connectivity | RES SMD 0.012 OHM 1% 1/2W 1206 | 0.012R 1% | 0.012R | ±1% | 0.5W, 1/2W | Thick Film | ±600ppm/°C | -55°C ~ 155°C | 1206 (3216 Metric) | resc3216x90n |  | R_SQUARE
RES00602 | RES00602 |  | A109624DKR-ND | Digikey | Chip Resistor | 2176055-4 | TE Connectivity | RES SMD 0.013 OHM 1% 1/2W 1206 | 0.013R 1% | 0.013R | ±1% | 0.5W, 1/2W | Thick Film | ±600ppm/°C | -55°C ~ 155°C | 1206 (3216 Metric) | resc3216x90n |  | R_SQUARE
RES00603 | RES00603 |  | A109625DKR-ND | Digikey | Chip Resistor | 2176055-5 | TE Connectivity | RES SMD 0.015 OHM 1% 1/2W 1206 | 0.015R 1% | 0.015R | ±1% | 0.5W, 1/2W | Thick Film | ±600ppm/°C | -55°C ~ 155°C | 1206 (3216 Metric) | resc3216x90n |  | R_SQUARE
RES00604 | RES00604 |  | A109626DKR-ND | Digikey | Chip Resistor | 2176055-6 | TE Connectivity | RES SMD 0.016 OHM 1% 1/2W 1206 | 0.016R 1% | 0.016R | ±1% | 0.5W, 1/2W | Thick Film | ±600ppm/°C | -55°C ~ 155°C | 1206 (3216 Metric) | resc3216x90n |  | R_SQUARE
RES00605 | RES00605 |  | A109627DKR-ND | Digikey | Chip Resistor | 2176055-7 | TE Connectivity | RES SMD 0.018 OHM 1% 1/2W 1206 | 0.018R 1% | 0.018R | ±1% | 0.5W, 1/2W | Thick Film | ±600ppm/°C | -55°C ~ 155°C | 1206 (3216 Metric) | resc3216x90n |  | R_SQUARE
RES00606 | RES00606 |  | A109621DKR-ND | Digikey | Chip Resistor | 2176055-1 | TE Connectivity | RES SMD 0.01 OHM 1% 1/2W 1206 | 0.01R 1% | 0.01R | ±1% | 0.5W, 1/2W | Thick Film | ±600ppm/°C | -55°C ~ 155°C | 1206 (3216 Metric) | resc3216x90n |  | R_SQUARE
RES00607 | RES00607 |  | A105807DKR-ND | Digikey | Chip Resistor | 1625826-4 | TE Connectivity | RES SMD 0.022 OHM 1% 1/4W 1206 | 0.022R 1% | 0.022R | ±1% | 0.25W, 1/4W | Metal Foil | ±75ppm/°C | -65°C ~ 170°C | 1206 (3216 Metric) | resc3216x90n |  | R_SQUARE
RES00608 | RES00608 |  | A109629DKR-ND | Digikey | Chip Resistor | 2176055-9 | TE Connectivity | RES SMD 0.022 OHM 1% 1/2W 1206 | 0.022R 1% | 0.022R | ±1% | 0.5W, 1/2W | Thick Film | ±400ppm/°C | -55°C ~ 155°C | 1206 (3216 Metric) | resc3216x90n |  | R_SQUARE
RES00609 | RES00609 |  | A109630DKR-ND | Digikey | Chip Resistor | 1-2176055-0 | TE Connectivity | RES SMD 0.024 OHM 1% 1/2W 1206 | 0.024R 1% | 0.024R | ±1% | 0.5W, 1/2W | Thick Film | ±400ppm/°C | -55°C ~ 155°C | 1206 (3216 Metric) | resc3216x90n |  | R_SQUARE
RES00610 | RES00610 |  | A109631DKR-ND | Digikey | Chip Resistor | 1-2176055-1 | TE Connectivity | RES SMD 0.027 OHM 1% 1/2W 1206 | 0.027R 1% | 0.027R | ±1% | 0.5W, 1/2W | Thick Film | ±400ppm/°C | -55°C ~ 155°C | 1206 (3216 Metric) | resc3216x90n |  | R_SQUARE
RES00611 | RES00611 |  | A109628DKR-ND | Digikey | Chip Resistor | 2176055-8 | TE Connectivity | RES SMD 0.02 OHM 1% 1/2W 1206 | 0.02R 1% | 0.02R | ±1% | 0.5W, 1/2W | Thick Film | ±600ppm/°C | -55°C ~ 155°C | 1206 (3216 Metric) | resc3216x90n |  | R_SQUARE
RES00612 | RES00612 |  | A109633DKR-ND | Digikey | Chip Resistor | 1-2176055-3 | TE Connectivity | RES SMD 0.033 OHM 1% 1/2W 1206 | 0.033R 1% | 0.033R | ±1% | 0.5W, 1/2W | Thick Film | ±400ppm/°C | -55°C ~ 155°C | 1206 (3216 Metric) | resc3216x90n |  | R_SQUARE
RES00613 | RES00613 |  | A105808DKR-ND | Digikey | Chip Resistor | 1625826-5 | TE Connectivity | RES SMD 0.033 OHM 1% 1/4W 1206 | 0.033R 1% | 0.033R | ±1% | 0.25W, 1/4W | Metal Foil | ±75ppm/°C | -65°C ~ 170°C | 1206 (3216 Metric) | resc3216x90n |  | R_SQUARE
RES00614 | RES00614 |  | A109634DKR-ND | Digikey | Chip Resistor | 1-2176055-4 | TE Connectivity | RES SMD 0.036 OHM 1% 1/2W 1206 | 0.036R 1% | 0.036R | ±1% | 0.5W, 1/2W | Thick Film | ±400ppm/°C | -55°C ~ 155°C | 1206 (3216 Metric) | resc3216x90n |  | R_SQUARE
RES00615 | RES00615 |  | A109635DKR-ND | Digikey | Chip Resistor | 1-2176055-5 | TE Connectivity | RES SMD 0.039 OHM 1% 1/2W 1206 | 0.039R 1% | 0.039R | ±1% | 0.5W, 1/2W | Thick Film | ±400ppm/°C | -55°C ~ 155°C | 1206 (3216 Metric) | resc3216x90n |  | R_SQUARE
RES00616 | RES00616 |  | A109632DKR-ND | Digikey | Chip Resistor | 1-2176055-2 | TE Connectivity | RES SMD 0.03 OHM 1% 1/2W 1206 | 0.03R 1% | 0.03R | ±1% | 0.5W, 1/2W | Thick Film | ±400ppm/°C | -55°C ~ 155°C | 1206 (3216 Metric) | resc3216x90n |  | R_SQUARE
RES00617 | RES00617 |  | A109636DKR-ND | Digikey | Chip Resistor | 1-2176055-6 | TE Connectivity | RES SMD 0.043 OHM 1% 1/2W 1206 | 0.043R 1% | 0.043R | ±1% | 0.5W, 1/2W | Thick Film | ±400ppm/°C | -55°C ~ 155°C | 1206 (3216 Metric) | resc3216x90n |  | R_SQUARE
RES00618 | RES00618 |  | A109637DKR-ND | Digikey | Chip Resistor | 1-2176055-7 | TE Connectivity | RES SMD 0.047 OHM 1% 1/2W 1206 | 0.047R 1% | 0.047R | ±1% | 0.5W, 1/2W | Thick Film | ±400ppm/°C | -55°C ~ 155°C | 1206 (3216 Metric) | resc3216x90n |  | R_SQUARE
RES00619 | RES00619 |  | A109638DKR-ND | Digikey | Chip Resistor | 1-2176055-8 | TE Connectivity | RES SMD 0.051 OHM 1% 1/2W 1206 | 0.051R 1% | 0.051R | ±1% | 0.5W, 1/2W | Thick Film | ±300ppm/°C | -55°C ~ 155°C | 1206 (3216 Metric) | resc3216x90n |  | R_SQUARE
RES00620 | RES00620 |  | A109639DKR-ND | Digikey | Chip Resistor | 1-2176055-9 | TE Connectivity | RES SMD 0.056 OHM 1% 1/2W 1206 | 0.056R 1% | 0.056R | ±1% | 0.5W, 1/2W | Thick Film | ±300ppm/°C | -55°C ~ 155°C | 1206 (3216 Metric) | resc3216x90n |  | R_SQUARE
RES00621 | RES00621 |  | A109640DKR-ND | Digikey | Chip Resistor | 2-2176055-0 | TE Connectivity | RES SMD 0.062 OHM 1% 1/2W 1206 | 0.062R 1% | 0.062R | ±1% | 0.5W, 1/2W | Thick Film | ±300ppm/°C | -55°C ~ 155°C | 1206 (3216 Metric) | resc3216x90n |  | R_SQUARE
RES00622 | RES00622 |  | A109641DKR-ND | Digikey | Chip Resistor | 2-2176055-1 | TE Connectivity | RES SMD 0.068 OHM 1% 1/2W 1206 | 0.068R 1% | 0.068R | ±1% | 0.5W, 1/2W | Thick Film | ±300ppm/°C | -55°C ~ 155°C | 1206 (3216 Metric) | resc3216x90n |  | R_SQUARE
RES00623 | RES00623 |  | A109642DKR-ND | Digikey | Chip Resistor | 2-2176055-2 | TE Connectivity | RES SMD 0.075 OHM 1% 1/2W 1206 | 0.075R 1% | 0.075R | ±1% | 0.5W, 1/2W | Thick Film | ±300ppm/°C | -55°C ~ 155°C | 1206 (3216 Metric) | resc3216x90n |  | R_SQUARE
RES00624 | RES00624 |  | A109643DKR-ND | Digikey | Chip Resistor | 2-2176055-3 | TE Connectivity | RES SMD 0.082 OHM 1% 1/2W 1206 | 0.082R 1% | 0.082R | ±1% | 0.5W, 1/2W | Thick Film | ±300ppm/°C | -55°C ~ 155°C | 1206 (3216 Metric) | resc3216x90n |  | R_SQUARE
RES00625 | RES00625 |  | A109644DKR-ND | Digikey | Chip Resistor | 2-2176055-4 | TE Connectivity | RES SMD 0.091 OHM 1% 1/2W 1206 | 0.091R 1% | 0.091R | ±1% | 0.5W, 1/2W | Thick Film | ±300ppm/°C | -55°C ~ 155°C | 1206 (3216 Metric) | resc3216x90n |  | R_SQUARE
RES00626 | RES00626 |  | A107345DKR-ND | Digikey | Chip Resistor | 4-1625826-9 | TE Connectivity | RES SMD 0.09 OHM 1% 1/4W 1206 | 0.09R 1% | 0.09R | ±1% | 0.25W, 1/4W | Metal Foil | ±75ppm/°C | -65°C ~ 170°C | 1206 (3216 Metric) | resc3216x90n |  | R_SQUARE
RES00627 | RES00627 |  | A109646DKR-ND | Digikey | Chip Resistor | 2-2176055-6 | TE Connectivity | RES SMD 0.11 OHM 1% 1/2W 1206 | 0.11R 1% | 0.11R | ±1% | 0.5W, 1/2W | Thick Film | ±200ppm/°C | -55°C ~ 155°C | 1206 (3216 Metric) | resc3216x90n |  | R_SQUARE
RES00628 | RES00628 |  | A109647DKR-ND | Digikey | Chip Resistor | 2-2176055-7 | TE Connectivity | RES SMD 0.12 OHM 1% 1/2W 1206 | 0.12R 1% | 0.12R | ±1% | 0.5W, 1/2W | Thick Film | ±200ppm/°C | -55°C ~ 155°C | 1206 (3216 Metric) | resc3216x90n |  | R_SQUARE
RES00629 | RES00629 |  | A109648DKR-ND | Digikey | Chip Resistor | 2-2176055-8 | TE Connectivity | RES SMD 0.13 OHM 1% 1/2W 1206 | 0.13R 1% | 0.13R | ±1% | 0.5W, 1/2W | Thick Film | ±200ppm/°C | -55°C ~ 155°C | 1206 (3216 Metric) | resc3216x90n |  | R_SQUARE
RES00630 | RES00630 |  | A109649DKR-ND | Digikey | Chip Resistor | 2-2176055-9 | TE Connectivity | RES SMD 0.15 OHM 1% 1/2W 1206 | 0.15R 1% | 0.15R | ±1% | 0.5W, 1/2W | Thick Film | ±200ppm/°C | -55°C ~ 155°C | 1206 (3216 Metric) | resc3216x90n |  | R_SQUARE
RES00631 | RES00631 |  | A109650DKR-ND | Digikey | Chip Resistor | 3-2176055-0 | TE Connectivity | RES SMD 0.16 OHM 1% 1/2W 1206 | 0.16R 1% | 0.16R | ±1% | 0.5W, 1/2W | Thick Film | ±200ppm/°C | -55°C ~ 155°C | 1206 (3216 Metric) | resc3216x90n |  | R_SQUARE
RES00632 | RES00632 |  | A109651DKR-ND | Digikey | Chip Resistor | 3-2176055-1 | TE Connectivity | RES SMD 0.18 OHM 1% 1/2W 1206 | 0.18R 1% | 0.18R | ±1% | 0.5W, 1/2W | Thick Film | ±200ppm/°C | -55°C ~ 155°C | 1206 (3216 Metric) | resc3216x90n |  | R_SQUARE
RES00634 | RES00634 |  | A109653DKR-ND | Digikey | Chip Resistor | 3-2176055-3 | TE Connectivity | RES SMD 0.22 OHM 1% 1/2W 1206 | 0.22R 1% | 0.22R | ±1% | 0.5W, 1/2W | Thick Film | ±200ppm/°C | -55°C ~ 155°C | 1206 (3216 Metric) | resc3216x90n |  | R_SQUARE
RES00635 | RES00635 |  | A109654DKR-ND | Digikey | Chip Resistor | 3-2176055-4 | TE Connectivity | RES SMD 0.24 OHM 1% 1/2W 1206 | 0.24R 1% | 0.24R | ±1% | 0.5W, 1/2W | Thick Film | ±200ppm/°C | -55°C ~ 155°C | 1206 (3216 Metric) | resc3216x90n |  | R_SQUARE
RES00636 | RES00636 |  | A109655DKR-ND | Digikey | Chip Resistor | 3-2176055-5 | TE Connectivity | RES SMD 0.27 OHM 1% 1/2W 1206 | 0.27R 1% | 0.27R | ±1% | 0.5W, 1/2W | Thick Film | ±200ppm/°C | -55°C ~ 155°C | 1206 (3216 Metric) | resc3216x90n |  | R_SQUARE
RES00637 | RES00637 |  | A109652DKR-ND | Digikey | Chip Resistor | 3-2176055-2 | TE Connectivity | RES SMD 0.2 OHM 1% 1/2W 1206 | 0.2R 1% | 0.2R | ±1% | 0.5W, 1/2W | Thick Film | ±200ppm/°C | -55°C ~ 155°C | 1206 (3216 Metric) | resc3216x90n |  | R_SQUARE
RES00638 | RES00638 |  | A109657DKR-ND | Digikey | Chip Resistor | 3-2176055-7 | TE Connectivity | RES SMD 0.33 OHM 1% 1/2W 1206 | 0.33R 1% | 0.33R | ±1% | 0.5W, 1/2W | Thick Film | ±200ppm/°C | -55°C ~ 155°C | 1206 (3216 Metric) | resc3216x90n |  | R_SQUARE
RES00639 | RES00639 |  | A109658DKR-ND | Digikey | Chip Resistor | 3-2176055-8 | TE Connectivity | RES SMD 0.36 OHM 1% 1/2W 1206 | 0.36R 1% | 0.36R | ±1% | 0.5W, 1/2W | Thick Film | ±200ppm/°C | -55°C ~ 155°C | 1206 (3216 Metric) | resc3216x90n |  | R_SQUARE
RES00640 | RES00640 |  | A109659DKR-ND | Digikey | Chip Resistor | 3-2176055-9 | TE Connectivity | RES SMD 0.39 OHM 1% 1/2W 1206 | 0.39R 1% | 0.39R | ±1% | 0.5W, 1/2W | Thick Film | ±200ppm/°C | -55°C ~ 155°C | 1206 (3216 Metric) | resc3216x90n |  | R_SQUARE
RES00641 | RES00641 |  | A109656DKR-ND | Digikey | Chip Resistor | 3-2176055-6 | TE Connectivity | RES SMD 0.3 OHM 1% 1/2W 1206 | 0.3R 1% | 0.3R | ±1% | 0.5W, 1/2W | Thick Film | ±200ppm/°C | -55°C ~ 155°C | 1206 (3216 Metric) | resc3216x90n |  | R_SQUARE
RES00642 | RES00642 |  | A109660DKR-ND | Digikey | Chip Resistor | 4-2176055-0 | TE Connectivity | RES SMD 0.43 OHM 1% 1/2W 1206 | 0.43R 1% | 0.43R | ±1% | 0.5W, 1/2W | Thick Film | ±200ppm/°C | -55°C ~ 155°C | 1206 (3216 Metric) | resc3216x90n |  | R_SQUARE
RES00643 | RES00643 |  | A109661DKR-ND | Digikey | Chip Resistor | 4-2176055-1 | TE Connectivity | RES SMD 0.47 OHM 1% 1/2W 1206 | 0.47R 1% | 0.47R | ±1% | 0.5W, 1/2W | Thick Film | ±200ppm/°C | -55°C ~ 155°C | 1206 (3216 Metric) | resc3216x90n |  | R_SQUARE
RES00644 | RES00644 |  | A109662DKR-ND | Digikey | Chip Resistor | 4-2176055-2 | TE Connectivity | RES SMD 0.51 OHM 1% 1/2W 1206 | 0.51R 1% | 0.51R | ±1% | 0.5W, 1/2W | Thick Film | ±200ppm/°C | -55°C ~ 155°C | 1206 (3216 Metric) | resc3216x90n |  | R_SQUARE
RES00645 | RES00645 |  | A109663DKR-ND | Digikey | Chip Resistor | 4-2176055-3 | TE Connectivity | RES SMD 0.56 OHM 1% 1/2W 1206 | 0.56R 1% | 0.56R | ±1% | 0.5W, 1/2W | Thick Film | ±200ppm/°C | -55°C ~ 155°C | 1206 (3216 Metric) | resc3216x90n |  | R_SQUARE
RES00646 | RES00646 |  | A109664DKR-ND | Digikey | Chip Resistor | 4-2176055-4 | TE Connectivity | RES SMD 0.62 OHM 1% 1/2W 1206 | 0.62R 1% | 0.62R | ±1% | 0.5W, 1/2W | Thick Film | ±200ppm/°C | -55°C ~ 155°C | 1206 (3216 Metric) | resc3216x90n |  | R_SQUARE
RES00647 | RES00647 |  | A109665DKR-ND | Digikey | Chip Resistor | 4-2176055-5 | TE Connectivity | RES SMD 0.68 OHM 1% 1/2W 1206 | 0.68R 1% | 0.68R | ±1% | 0.5W, 1/2W | Thick Film | ±200ppm/°C | -55°C ~ 155°C | 1206 (3216 Metric) | resc3216x90n |  | R_SQUARE
RES00648 | RES00648 |  | A109666DKR-ND | Digikey | Chip Resistor | 4-2176055-6 | TE Connectivity | RES SMD 0.75 OHM 1% 1/2W 1206 | 0.75R 1% | 0.75R | ±1% | 0.5W, 1/2W | Thick Film | ±200ppm/°C | -55°C ~ 155°C | 1206 (3216 Metric) | resc3216x90n |  | R_SQUARE
RES00649 | RES00649 |  | A109667DKR-ND | Digikey | Chip Resistor | 4-2176055-7 | TE Connectivity | RES SMD 0.82 OHM 1% 1/2W 1206 | 0.82R 1% | 0.82R | ±1% | 0.5W, 1/2W | Thick Film | ±200ppm/°C | -55°C ~ 155°C | 1206 (3216 Metric) | resc3216x90n |  | R_SQUARE
RES00650 | RES00650 |  | A109668DKR-ND | Digikey | Chip Resistor | 4-2176055-8 | TE Connectivity | RES SMD 0.91 OHM 1% 1/2W 1206 | 0.91R 1% | 0.91R | ±1% | 0.5W, 1/2W | Thick Film | ±200ppm/°C | -55°C ~ 155°C | 1206 (3216 Metric) | resc3216x90n |  | R_SQUARE
RES00651 | RES00651 |  | A106067DKR-ND | Digikey | Chip Resistor | 1623402-1 | TE Connectivity | RES SMD 100K OHM 1% 1/4W 1206 | 100K 1% | 100K | ±1% | 0.25W, 1/4W | Thick Film | ±100ppm/°C | -55°C ~ 125°C | 1206 (3216 Metric) | resc3216x90n |  | R_SQUARE
RES00652 | RES00652 |  | A106068DKR-ND | Digikey | Chip Resistor | 1623403-1 | TE Connectivity | RES SMD 100 OHM 1% 1/4W 1206 | 100R 1% | 100R | ±1% | 0.25W, 1/4W | Thick Film | ±200ppm/°C | -55°C ~ 125°C | 1206 (3216 Metric) | resc3216x90n |  | R_SQUARE
RES00653 | RES00653 |  | A106069DKR-ND | Digikey | Chip Resistor | 1623404-1 | TE Connectivity | RES SMD 10K OHM 1% 1/4W 1206 | 10.0K 1% | 10K | ±1% | 0.25W, 1/4W | Thick Film | ±100ppm/°C | -55°C ~ 125°C | 1206 (3216 Metric) | resc3216x90n |  | R_SQUARE
RES00654 | RES00654 |  | A106070DKR-ND | Digikey | Chip Resistor | 1623440-1 | TE Connectivity | RES SMD 1K OHM 1% 1/4W 1206 | 1.00K 1% | 1K | ±1% | 0.25W, 1/4W | Thick Film | ±100ppm/°C | -55°C ~ 125°C | 1206 (3216 Metric) | resc3216x90n |  | R_SQUARE
RES00655 | RES00655 |  | A106072DKR-ND | Digikey | Chip Resistor | 1623450-1 | TE Connectivity | RES SMD 1M OHM 1% 1/4W 1206 | 1.00M 1% | 1M | ±1% | 0.25W, 1/4W | Thick Film | ±100ppm/°C | -55°C ~ 125°C | 1206 (3216 Metric) | resc3216x90n |  | R_SQUARE
RES00656 | RES00656 |  | A109669DKR-ND | Digikey | Chip Resistor | 4-2176055-9 | TE Connectivity | RES SMD 1 OHM 1% 1/2W 1206 | 1R 1% | 1R | ±1% | 0.5W, 1/2W | Thick Film | ±200ppm/°C | -55°C ~ 155°C | 1206 (3216 Metric) | resc3216x90n |  | R_SQUARE
RES00657 | RES00657 |  | A106075DKR-ND | Digikey | Chip Resistor | 1623475-1 | TE Connectivity | RES SMD 2.2K OHM 1% 1/4W 1206 | 2.20K 1% | 2.2K | ±1% | 0.25W, 1/4W | Thick Film | ±100ppm/°C | -55°C ~ 125°C | 1206 (3216 Metric) | resc3216x90n |  | R_SQUARE
RES00658 | RES00658 |  | A106073DKR-ND | Digikey | Chip Resistor | 1623460-1 | TE Connectivity | RES SMD 220 OHM 1% 1/4W 1206 | 220R 1% | 220R | ±1% | 0.25W, 1/4W | Thick Film | ±100ppm/°C | -55°C ~ 125°C | 1206 (3216 Metric) | resc3216x90n |  | R_SQUARE
RES00659 | RES00659 |  | A106074DKR-ND | Digikey | Chip Resistor | 1623461-1 | TE Connectivity | RES SMD 22K OHM 1% 1/4W 1206 | 22.0K 1% | 22K | ±1% | 0.25W, 1/4W | Thick Film | ±100ppm/°C | -55°C ~ 125°C | 1206 (3216 Metric) | resc3216x90n |  | R_SQUARE
RES00660 | RES00660 |  | A106076DKR-ND | Digikey | Chip Resistor | 1623502-1 | TE Connectivity | RES SMD 3.3K OHM 1% 1/4W 1206 | 3.30K 1% | 3.3K | ±1% | 0.25W, 1/4W | Thick Film | ±100ppm/°C | -55°C ~ 125°C | 1206 (3216 Metric) | resc3216x90n |  | R_SQUARE
RES00661 | RES00661 |  | A106077DKR-ND | Digikey | Chip Resistor | 1623517-1 | TE Connectivity | RES SMD 470 OHM 1% 1/4W 1206 | 470R 1% | 470R | ±1% | 0.25W, 1/4W | Thick Film | ±100ppm/°C | -55°C ~ 125°C | 1206 (3216 Metric) | resc3216x90n |  | R_SQUARE
RES00662 | RES00662 |  | 73M1R003FDKR-ND | Digikey | Chip Resistor | 73M1R003F | CTS Resistor Products | RES SMD 0.003 OHM 1% 1W 2512 | 0.003R 1% | 0.003R | ±1% | 1W | Thick Film | ±300ppm/°C | -55°C ~ 180°C | 2512 J-Lead |  |  | R_SQUARE
RES00663 | RES00663 |  | 73M1R004FDKR-ND | Digikey | Chip Resistor | 73M1R004F | CTS Resistor Products | RES SMD 0.004 OHM 1% 1W 2512 | 0.004R 1% | 0.004R | ±1% | 1W | Thick Film | ±300ppm/°C | -55°C ~ 180°C | 2512 J-Lead |  |  | R_SQUARE
RES00664 | RES00664 |  | 73M1R005FDKR-ND | Digikey | Chip Resistor | 73M1R005F | CTS Resistor Products | RES SMD 0.005 OHM 1% 1W 2512 | 0.005R 1% | 0.005R | ±1% | 1W | Thick Film | ±180ppm/°C | -55°C ~ 180°C | 2512 J-Lead |  |  | R_SQUARE
RES00665 | RES00665 |  | 73M2R005FDKR-ND | Digikey | Chip Resistor | 73M2R005F | CTS Resistor Products | RES SMD 0.005 OHM 1% 2W 2512 | 0.005R 1% | 0.005R | ±1% | 2W | Thick Film | ±200ppm/°C | -55°C ~ 180°C | 2512 J-Lead |  |  | R_SQUARE
RES00666 | RES00666 |  | 73M1R006FDKR-ND | Digikey | Chip Resistor | 73M1R006F | CTS Resistor Products | RES SMD 0.006 OHM 1% 1W 2512 | 0.006R 1% | 0.006R | ±1% | 1W | Thick Film | ±180ppm/°C | -55°C ~ 180°C | 2512 J-Lead |  |  | R_SQUARE
RES00667 | RES00667 |  | 73M2R006FDKR-ND | Digikey | Chip Resistor | 73M2R006F | CTS Resistor Products | RES SMD 0.006 OHM 1% 2W 2512 | 0.006R 1% | 0.006R | ±1% | 2W | Thick Film | ±200ppm/°C | -55°C ~ 180°C | 2512 J-Lead |  |  | R_SQUARE
RES00668 | RES00668 |  | 73M1R007FDKR-ND | Digikey | Chip Resistor | 73M1R007F | CTS Resistor Products | RES SMD 0.007 OHM 1% 1W 2512 | 0.007R 1% | 0.007R | ±1% | 1W | Thick Film | ±180ppm/°C | -55°C ~ 180°C | 2512 J-Lead |  |  | R_SQUARE
RES00669 | RES00669 |  | 73M2R007FDKR-ND | Digikey | Chip Resistor | 73M2R007F | CTS Resistor Products | RES SMD 0.007 OHM 1% 2W 2512 | 0.007R 1% | 0.007R | ±1% | 2W | Thick Film | ±200ppm/°C | -55°C ~ 180°C | 2512 J-Lead |  |  | R_SQUARE
RES00670 | RES00670 |  | 73M1R008FDKR-ND | Digikey | Chip Resistor | 73M1R008F | CTS Resistor Products | RES SMD 0.008 OHM 1% 1W 2512 | 0.008R 1% | 0.008R | ±1% | 1W | Thick Film | ±180ppm/°C | -55°C ~ 180°C | 2512 J-Lead |  |  | R_SQUARE
RES00671 | RES00671 |  | 73M2R008FDKR-ND | Digikey | Chip Resistor | 73M2R008F | CTS Resistor Products | RES SMD 0.008 OHM 1% 2W 2512 | 0.008R 1% | 0.008R | ±1% | 2W | Thick Film | ±200ppm/°C | -55°C ~ 180°C | 2512 J-Lead |  |  | R_SQUARE
RES00672 | RES00672 |  | 73M1R009FDKR-ND | Digikey | Chip Resistor | 73M1R009F | CTS Resistor Products | RES SMD 0.009 OHM 1% 1W 2512 | 0.009R 1% | 0.009R | ±1% | 1W | Thick Film | ±180ppm/°C | -55°C ~ 180°C | 2512 J-Lead |  |  | R_SQUARE
RES00673 | RES00673 |  | 73M2R009FDKR-ND | Digikey | Chip Resistor | 73M2R009F | CTS Resistor Products | RES SMD 0.009 OHM 1% 2W 2512 | 0.009R 1% | 0.009R | ±1% | 2W | Thick Film | ±200ppm/°C | -55°C ~ 180°C | 2512 J-Lead |  |  | R_SQUARE
RES00674 | RES00674 |  | 73M1R010FDKR-ND | Digikey | Chip Resistor | 73M1R010F | CTS Resistor Products | RES SMD 0.01 OHM 1% 1W 2512 | 0.01R 1% | 0.01R | ±1% | 1W | Thick Film | ±100ppm/°C | -55°C ~ 180°C | 2512 J-Lead |  |  | R_SQUARE
RES00675 | RES00675 |  | 73M2R010FDKR-ND | Digikey | Chip Resistor | 73M2R010F | CTS Resistor Products | RES SMD 0.01 OHM 1% 2W 2512 | 0.01R 1% | 0.01R | ±1% | 2W | Thick Film | ±100ppm/°C | -55°C ~ 180°C | 2512 J-Lead |  |  | R_SQUARE
RES00676 | RES00676 |  | 73M2R020FDKR-ND | Digikey | Chip Resistor | 73M2R020F | CTS Resistor Products | RES SMD 0.02 OHM 1% 2W 2512 | 0.02R 1% | 0.02R | ±1% | 2W | Thick Film | ±100ppm/°C | -55°C ~ 180°C | 2512 J-Lead |  |  | R_SQUARE
RES00677 | RES00677 |  | 73M2R030FDKR-ND | Digikey | Chip Resistor | 73M2R030F | CTS Resistor Products | RES SMD 0.03 OHM 1% 2W 2512 | 0.03R 1% | 0.03R | ±1% | 2W | Thick Film | ±100ppm/°C | -55°C ~ 180°C | 2512 J-Lead |  |  | R_SQUARE
RES00678 | RES00678 |  | 73M1R047FDKR-ND | Digikey | Chip Resistor | 73M1R047F | CTS Resistor Products | RES SMD 0.047 OHM 1% 1W 2512 | 0.047R 1% | 0.047R | ±1% | 1W | Thick Film | ±100ppm/°C | -55°C ~ 180°C | 2512 J-Lead |  |  | R_SQUARE
RES00679 | RES00679 |  | 73M2R040FDKR-ND | Digikey | Chip Resistor | 73M2R040F | CTS Resistor Products | RES SMD 0.04 OHM 1% 2W 2512 | 0.04R 1% | 0.04R | ±1% | 2W | Thick Film | ±100ppm/°C | -55°C ~ 180°C | 2512 J-Lead |  |  | R_SQUARE
RES00680 | RES00680 |  | 73M1R100FDKR-ND | Digikey | Chip Resistor | 73M1R100F | CTS Resistor Products | RES SMD 0.1 OHM 1% 1W 2512 | 0.1R 1% | 0.1R | ±1% | 1W | Thick Film | ±100ppm/°C | -55°C ~ 180°C | 2512 J-Lead |  |  | R_SQUARE
RES00700 | RES00700 |  | 71-WSL25122L500FEA | Mouser | Chip Resistor | WSL25122L500FEA | Visahy/Dale | 1watt .0025ohms 1% | 0.0025R 1% | 0.0025R | 1% | 1W |  |  |  |  | resc6432x86-4n |  | R_SNS
RES00707 | RES00707 |  | P100JCT-ND | Digikey | Chip Resistor | ERJ-2GEJ101X | Panasonic Electronic Components | RES 100 OHM 1/10W 5% 0402 SMD | 100R 5% | 100R 5% | +/-5% | 1/10W |  |  |  |  | resc1005x40n | resc1005x40n;resc1005x40n_clip | R_SQUARE
RES00708 | RES00708 |  | P100KJCT-ND | Digikey | Chip Resistor | ERJ-2GEJ104X | Panasonic Electronic Components | RES 100K OHM 1/10W 5% 0402 SMD | 100K 5% | 100K | +/-5% | 1/10W |  |  |  |  | resc1005x40n | resc1005x40n;resc1005x40n_clip | R_SQUARE
RES00709 | RES00709 |  | P10KJCT-ND | Digikey | Chip Resistor | ERJ-2GEJ103X | Panasonic Electronic Components | RES 10K OHM 1/10W 5% 0402 SMD | 10K 5% | 10K | +/-5% | 1/10W |  |  |  |  | resc1005x40n | resc1005x40n;resc1005x40n_clip | R_SQUARE
RES00711 | RES00711 |  | Y4023-120DCT-ND | Digikey | Chip Resistor | Y4023120R000Q9R | Vishay Foil Resistors | RES 120 OHM .3W .02% 1206 | 120R 0.02% 0.02% | 120R 0.02% | +/-0.02% | 1/3W |  |  |  |  | resc3216x90n |  | R_SQUARE
RES00712 | RES00712 |  | P130JCT-ND | Digikey | Chip Resistor | ERJ-2GEJ131X | Panasonic Electronic Components | RES 130 OHM 1/10W 5% 0402 SMD | 130R 5% | 130R | +/-5% | 1/10W |  |  |  |  | resc1005x40n | resc1005x40n;resc1005x40n_clip | R_SQUARE
RES00716 | RES00716 |  | P18KJCT-ND | Digikey | Chip Resistor | ERJ-2GEJ183X | Panasonic Electronic Components | RES 18K OHM 1/10W 5% 0402 SMD | 18K 5% | 18K | +/-5% | 1/10W |  |  |  |  | resc1005x40n | resc1005x40n;resc1005x40n_clip | R_SQUARE
RES00717 | RES00717 |  | P1.0KJCT-ND | Digikey | Chip Resistor | ERJ-2GEJ102X | Panasonic Electronic Components | RES 1K OHM 1/10W 5% 0402 SMD | 1K 5% | 1K | +/-5% | 1/10W |  |  |  |  | resc1005x40n | resc1005x40n;resc1005x40n_clip | R_SQUARE
RES00734 | RES00734 |  | A103497CT-ND | Digikey | Chip Resistor | 5-1879160-6 | TE Connectivity | RES 6.04 OHM 1/10W 0.1% 0805 | 6.04R 0.1% | 6.04R | +/-0.1% | 1/10W |  |  |  |  | RESC2013X70N |  | R_SQUARE
RES00766 | RES00766 |  | P3.3KADDKR-ND | Digikey | Chip Resistor | ERJ-P06J332V | Panasonic Electronic Components | RES SMD 3.3K OHM 5% 1/2W 0805 | 3.3K 1/2W 5% | 3.3K 1/2W | +/-5% | 1/2W |  |  |  |  | RESC2013X70N |  | R_SQUARE
RES00800 | 7061492 |  | P115HDKR-ND | Digikey | Chip Resistor | ERJ-3EKF1150V | Panasonic Electronic Components | RES SMD 115 OHM 1% 1/10W 0603 | 115R 1% | 115 | ±1% | 0.1W, 1/10W | Thick Film | ±100ppm/°C | -55°C ~ 155°C | 0603 (1608 Metric) | RESC1608X55N |  | R_SQUARE
RES00801 | 7061682 |  | P147KHDKR-ND | Digikey | Chip Resistor | ERJ-3EKF1473V | Panasonic Electronic Components | RES SMD 147K OHM 1% 1/10W 0603 | 147k 1% | 147k | ±1% | 0.1W, 1/10W | Thick Film | ±100ppm/°C | -55°C ~ 155°C | 0603 (1608 Metric) | RESC1608X55N |  | R_SQUARE
RES00802 | 7061506 |  | P187HDKR-ND | Digikey | Chip Resistor | ERJ-3EKF1870V | Panasonic Electronic Components | RES SMD 187 OHM 1% 1/10W 0603 | 187R 1% | 187 | ±1% | 0.1W, 1/10W | Thick Film | ±100ppm/°C | -55°C ~ 155°C | 0603 (1608 Metric) | RESC1608X55N |  | R_SQUARE
RES00814 | RES00814 |  | P3.90KHDKR-ND | Digikey | Chip Resistor | ERJ-3EKF3901V | Panasonic Electronic Components | RES SMD 3.9K OHM 1% 1/10W 0603 | 3.90K 1% | 3.9k | ±1% | 0.1W, 1/10W | Thick Film | ±100ppm/°C | -55°C ~ 155°C | 0603 (1608 Metric) | RESC1608X55N |  | R_SQUARE
RES00815 | 7061568 |  | P1.07KHDKR-ND | Digikey | Chip Resistor | ERJ-3EKF1071V | Panasonic Electronic Components | RES SMD 1.07K OHM 1% 1/10W 0603 | 1.07k 1% | 1.07k | ±1% | 0.1W, 1/10W | Thick Film | ±100ppm/°C | -55°C ~ 155°C | 0603 (1608 Metric) | RESC1608X55N |  | R_SQUARE
RES00816 | 7061678 |  | P118KHDKR-ND | Digikey | Chip Resistor | ERJ-3EKF1183V | Panasonic Electronic Components | RES SMD 118K OHM 1% 1/10W 0603 | 118k 1% | 118k | ±1% | 0.1W, 1/10W | Thick Film | ±100ppm/°C | -55°C ~ 155°C | 0603 (1608 Metric) | RESC1608X55N |  | R_SQUARE
RES00817 | 7061306 |  | P15.0HDKR-ND | Digikey | Chip Resistor | ERJ-3EKF15R0V | Panasonic Electronic Components | RES SMD 15 OHM 1% 1/10W 0603 | 15R 1% | 15 | ±1% | 0.1W, 1/10W | Thick Film | ±100ppm/°C | -55°C ~ 155°C | 0603 (1608 Metric) | RESC1608X55N |  | R_SQUARE
RES00818 | 7061504 |  | P178HDKR-ND | Digikey | Chip Resistor | ERJ-3EKF1780V | Panasonic Electronic Components | RES SMD 178 OHM 1% 1/10W 0603 | 178R 1% | 178 | ±1% | 0.1W, 1/10W | Thick Film | ±100ppm/°C | -55°C ~ 155°C | 0603 (1608 Metric) | RESC1608X55N |  | R_SQUARE
RES00819 | 7061587 |  | P2.05KHDKR-ND | Digikey | Chip Resistor | ERJ-3EKF2051V | Panasonic Electronic Components | RES SMD 2.05K OHM 1% 1/10W 0603 | 2.05k 1% | 2.05k | ±1% | 0.1W, 1/10W | Thick Film | ±100ppm/°C | -55°C ~ 155°C | 0603 (1608 Metric) | RESC1608X55N |  | R_SQUARE
RES00834 | 7061771 |  | P2.00MHDKR-ND | Digikey | Chip Resistor | ERJ-3EKF2004V | Panasonic Electronic Components | RES SMD 2M OHM 1% 1/10W 0603 | 2.00M 1% | 2M | ±1% | 0.1W, 1/10W | Thick Film | ±100ppm/°C | -55°C ~ 155°C | 0603 (1608 Metric) | RESC1608X55N |  | R_SQUARE
RES00835 | RES00835 |  | P910KHDKR-ND | Digikey | Chip Resistor | ERJ-3EKF9103V | Panasonic Electronic Components | RES SMD 910K OHM 1% 1/10W 0603 | 910k 1% | 910k | ±1% | 0.1W, 1/10W | Thick Film | ±100ppm/°C | -55°C ~ 155°C | 0603 (1608 Metric) | RESC1608X55N |  | R_SQUARE
RES00837 | 7061406 |  | P11.0HDKR-ND | Digikey | Chip Resistor | ERJ-3EKF11R0V | Panasonic Electronic Components | RES SMD 11 OHM 1% 1/10W 0603 | 11R 1% | 11 | ±1% | 0.1W, 1/10W | Thick Film | ±100ppm/°C | -55°C ~ 155°C | 0603 (1608 Metric) | RESC1608X55N |  | R_SQUARE
RES00838 | 7061425 |  | P18.2HDKR-ND | Digikey | Chip Resistor | ERJ-3EKF18R2V | Panasonic Electronic Components | RES SMD 18.2 OHM 1% 1/10W 0603 | 18.2R 1% | 18.2 | ±1% | 0.1W, 1/10W | Thick Film | ±100ppm/°C | -55°C ~ 155°C | 0603 (1608 Metric) | RESC1608X55N |  | R_SQUARE
RES00851 | RES00851 |  | P1.80MHDKR-ND | Digikey | Chip Resistor | ERJ-3EKF1804V | Panasonic Electronic Components | RES SMD 1.8M OHM 1% 1/10W 0603 | 1.80M 1% | 1.8M | ±1% | 0.1W, 1/10W | Thick Film | ±100ppm/°C | -55°C ~ 155°C | 0603 (1608 Metric) | RESC1608X55N |  | R_SQUARE
RES00852 | RES00852 |  | P51.0HDKR-ND | Digikey | Chip Resistor | ERJ-3EKF51R0V | Panasonic Electronic Components | RES SMD 51 OHM 1% 1/10W 0603 | 51R 1% | 51 | ±1% | 0.1W, 1/10W | Thick Film | ±100ppm/°C | -55°C ~ 155°C | 0603 (1608 Metric) | RESC1608X55N |  | R_SQUARE
RES00853 | 7061490 |  | P107HDKR-ND | Digikey | Chip Resistor | ERJ-3EKF1070V | Panasonic Electronic Components | RES SMD 107 OHM 1% 1/10W 0603 | 107R 1% | 107 | ±1% | 0.1W, 1/10W | Thick Film | ±100ppm/°C | -55°C ~ 155°C | 0603 (1608 Metric) | RESC1608X55N |  | R_SQUARE
RES00854 | 7061408 |  | P11.5HDKR-ND | Digikey | Chip Resistor | ERJ-3EKF11R5V | Panasonic Electronic Components | RES SMD 11.5 OHM 1% 1/10W 0603 | 11.5R 1% | 11.5 | ±1% | 0.1W, 1/10W | Thick Film | ±100ppm/°C | -55°C ~ 155°C | 0603 (1608 Metric) | RESC1608X55N |  | R_SQUARE
RES00855 | 7061491 |  | P113HDKR-ND | Digikey | Chip Resistor | ERJ-3EKF1130V | Panasonic Electronic Components | RES SMD 113 OHM 1% 1/10W 0603 | 113R 1% | 113 | ±1% | 0.1W, 1/10W | Thick Film | ±100ppm/°C | -55°C ~ 155°C | 0603 (1608 Metric) | RESC1608X55N |  | R_SQUARE
RES00856 | 7061495 |  | P127HDKR-ND | Digikey | Chip Resistor | ERJ-3EKF1270V | Panasonic Electronic Components | RES SMD 127 OHM 1% 1/10W 0603 | 127R 1% | 127 | ±1% | 0.1W, 1/10W | Thick Film | ±100ppm/°C | -55°C ~ 155°C | 0603 (1608 Metric) | RESC1608X55N |  | R_SQUARE
RES00859 | RES00859 |  | P16.0HDKR-ND | Digikey | Chip Resistor | ERJ-3EKF16R0V | Panasonic Electronic Components | RES SMD 16 OHM 1% 1/10W 0603 | 16R 1% | 16 | ±1% | 0.1W, 1/10W | Thick Film | ±100ppm/°C | -55°C ~ 155°C | 0603 (1608 Metric) | RESC1608X55N |  | R_SQUARE
RES00860 | 7061624 |  | P10.7KHDKR-ND | Digikey | Chip Resistor | ERJ-3EKF1072V | Panasonic Electronic Components | RES SMD 10.7K OHM 1% 1/10W 0603 | 10.7k 1% | 10.7k | ±1% | 0.1W, 1/10W | Thick Film | ±100ppm/°C | -55°C ~ 155°C | 0603 (1608 Metric) | RESC1608X55N |  | R_SQUARE
RES00861 | 7007252 |  | P12.4HDKR-ND | Digikey | Chip Resistor | ERJ-3EKF12R4V | Panasonic Electronic Components | RES SMD 12.4 OHM 1% 1/10W 0603 | 12.4R 1% | 12.4 | ±1% | 0.1W, 1/10W | Thick Film | ±100ppm/°C | -55°C ~ 155°C | 0603 (1608 Metric) | RESC1608X55N |  | R_SQUARE
RES00862 | 7061415 |  | P14.0HDKR-ND | Digikey | Chip Resistor | ERJ-3EKF14R0V | Panasonic Electronic Components | RES SMD 14 OHM 1% 1/10W 0603 | 14R 1% | 14 | ±1% | 0.1W, 1/10W | Thick Film | ±100ppm/°C | -55°C ~ 155°C | 0603 (1608 Metric) | RESC1608X55N |  | R_SQUARE
RES00870 | RES00870 |  | P36.0KHDKR-ND | Digikey | Chip Resistor | ERJ-3EKF3602V | Panasonic Electronic Components | RES SMD 36K OHM 1% 1/10W 0603 | 36.0K 1% | 36k | ±1% | 0.1W, 1/10W | Thick Film | ±100ppm/°C | -55°C ~ 155°C | 0603 (1608 Metric) | RESC1608X55N |  | R_SQUARE
RES00871 | RES00871 |  | P6.80KHDKR-ND | Digikey | Chip Resistor | ERJ-3EKF6801V | Panasonic Electronic Components | RES SMD 6.8K OHM 1% 1/10W 0603 | 6.80K 1% | 6.8k | ±1% | 0.1W, 1/10W | Thick Film | ±100ppm/°C | -55°C ~ 155°C | 0603 (1608 Metric) | RESC1608X55N |  | R_SQUARE
RES00878 | RES00878 | #http://industrial.panasonic.com/lecs/www-data/pdf/AOA0000/AOA0000CE2.pdf# | P3.30KLDKR-ND | Digikey | Chip Resistor | ERJ-2RKF3301X | Panasonic Electronic Components | RES SMD 3.3K OHM 1% 1/10W 0402 | 3.30K 1% | 3.3k | ±1% | 0.1W, 1/10W | Thick Film | ±100ppm/°C | -55°C ~ 155°C | 0402 (1005 Metric) | resc1005x40n | resc1005x40n;resc1005x40n_clip | R_SQUARE
RES00879 | RES00879 | #http://industrial.panasonic.com/lecs/www-data/pdf/AOA0000/AOA0000CE2.pdf# | P470LDKR-ND | Digikey | Chip Resistor | ERJ-2RKF4700X | Panasonic Electronic Components | RES SMD 470 OHM 1% 1/10W 0402 | 470R 1% | 470 | ±1% | 0.1W, 1/10W | Thick Film | ±100ppm/°C | -55°C ~ 155°C | 0402 (1005 Metric) | resc1005x40n | resc1005x40n;resc1005x40n_clip | R_SQUARE
RES00880 | RES00880 | #http://industrial.panasonic.com/lecs/www-data/pdf/AOA0000/AOA0000CE2.pdf# | P27.0LDKR-ND | Digikey | Chip Resistor | ERJ-2RKF27R0X | Panasonic Electronic Components | RES SMD 27 OHM 1% 1/10W 0402 | 27R 1% | 27 | ±1% | 0.1W, 1/10W | Thick Film | ±100ppm/°C | -55°C ~ 155°C | 0402 (1005 Metric) | resc1005x40n | resc1005x40n;resc1005x40n_clip | R_SQUARE
RES00882 | 7059885 | #http://industrial.panasonic.com/lecs/www-data/pdf/AOA0000/AOA0000CE2.pdf# | P2.21KLDKR-ND | Digikey | Chip Resistor | ERJ-2RKF2211X | Panasonic Electronic Components | RES SMD 2.21K OHM 1% 1/10W 0402 | 2.21k 1% | 2.21k | ±1% | 0.1W, 1/10W | Thick Film | ±100ppm/°C | -55°C ~ 155°C | 0402 (1005 Metric) | resc1005x40n | resc1005x40n;resc1005x40n_clip | R_SQUARE
RES00883 | 7066346 | #http://industrial.panasonic.com/lecs/www-data/pdf/AOA0000/AOA0000CE2.pdf# | P12.0KLDKR-ND | Digikey | Chip Resistor | ERJ-2RKF1202X | Panasonic Electronic Components | RES SMD 12K OHM 1% 1/10W 0402 | 12.0K 1% | 12k | ±1% | 0.1W, 1/10W | Thick Film | ±100ppm/°C | -55°C ~ 155°C | 0402 (1005 Metric) | resc1005x40n | resc1005x40n;resc1005x40n_clip | R_SQUARE
RES00887 | RES00887 | #http://industrial.panasonic.com/lecs/www-data/pdf/AOA0000/AOA0000CE2.pdf# | P220LDKR-ND | Digikey | Chip Resistor | ERJ-2RKF2200X | Panasonic Electronic Components | RES SMD 220 OHM 1% 1/10W 0402 | 220R 1% | 220 | ±1% | 0.1W, 1/10W | Thick Film | ±100ppm/°C | -55°C ~ 155°C | 0402 (1005 Metric) | resc1005x40n | resc1005x40n;resc1005x40n_clip | R_SQUARE
RES00888 | 7048345 | #http://industrial.panasonic.com/lecs/www-data/pdf/AOA0000/AOA0000CE2.pdf# | P1.20KLDKR-ND | Digikey | Chip Resistor | ERJ-2RKF1201X | Panasonic Electronic Components | RES SMD 1.2K OHM 1% 1/10W 0402 | 1.20k 1% | 1.2k | ±1% | 0.1W, 1/10W | Thick Film | ±100ppm/°C | -55°C ~ 155°C | 0402 (1005 Metric) | resc1005x40n | resc1005x40n;resc1005x40n_clip | R_SQUARE
RES00891 | 7017139 | #http://industrial.panasonic.com/lecs/www-data/pdf/AOA0000/AOA0000CE2.pdf# | P499KLDKR-ND | Digikey | Chip Resistor | ERJ-2RKF4993X | Panasonic Electronic Components | RES SMD 499K OHM 1% 1/10W 0402 | 499k 1% | 499k | ±1% | 0.1W, 1/10W | Thick Film | ±100ppm/°C | -55°C ~ 155°C | 0402 (1005 Metric) | resc1005x40n | resc1005x40n;resc1005x40n_clip | R_SQUARE
RES00892 | RES00892 | #http://industrial.panasonic.com/lecs/www-data/pdf/AOA0000/AOA0000CE2.pdf# | P5.10KLDKR-ND | Digikey | Chip Resistor | ERJ-2RKF5101X | Panasonic Electronic Components | RES SMD 5.1K OHM 1% 1/10W 0402 | 5.10K 1% | 5.1k | ±1% | 0.1W, 1/10W | Thick Film | ±100ppm/°C | -55°C ~ 155°C | 0402 (1005 Metric) | resc1005x40n | resc1005x40n;resc1005x40n_clip | R_SQUARE
RES00893 | 7009689 | #http://industrial.panasonic.com/lecs/www-data/pdf/AOA0000/AOA0000CE2.pdf# | P150KLDKR-ND | Digikey | Chip Resistor | ERJ-2RKF1503X | Panasonic Electronic Components | RES SMD 150K OHM 1% 1/10W 0402 | 150k 1% | 150k | ±1% | 0.1W, 1/10W | Thick Film | ±100ppm/°C | -55°C ~ 155°C | 0402 (1005 Metric) | resc1005x40n | resc1005x40n;resc1005x40n_clip | R_SQUARE
RES00894 | RES00894 | #http://industrial.panasonic.com/lecs/www-data/pdf/AOA0000/AOA0000CE2.pdf# | P51.0LDKR-ND | Digikey | Chip Resistor | ERJ-2RKF51R0X | Panasonic Electronic Components | RES SMD 51 OHM 1% 1/10W 0402 | 51R 1% | 51 | ±1% | 0.1W, 1/10W | Thick Film | ±100ppm/°C | -55°C ~ 155°C | 0402 (1005 Metric) | resc1005x40n | resc1005x40n;resc1005x40n_clip | R_SQUARE
RES00899 | RES00899 | #http://industrial.panasonic.com/lecs/www-data/pdf/AOA0000/AOA0000CE2.pdf# | P3.00KLDKR-ND | Digikey | Chip Resistor | ERJ-2RKF3001X | Panasonic Electronic Components | RES SMD 3K OHM 1% 1/10W 0402 | 3.00k 1% | 3k | ±1% | 0.1W, 1/10W | Thick Film | ±100ppm/°C | -55°C ~ 155°C | 0402 (1005 Metric) | resc1005x40n | resc1005x40n;resc1005x40n_clip | R_SQUARE
RES00900 | RES00900 | #http://industrial.panasonic.com/lecs/www-data/pdf/AOA0000/AOA0000CE2.pdf# | P56.0KLDKR-ND | Digikey | Chip Resistor | ERJ-2RKF5602X | Panasonic Electronic Components | RES SMD 56K OHM 1% 1/10W 0402 | 56.0K 1% | 56k | ±1% | 0.1W, 1/10W | Thick Film | ±100ppm/°C | -55°C ~ 155°C | 0402 (1005 Metric) | resc1005x40n | resc1005x40n;resc1005x40n_clip | R_SQUARE
RES00904 | RES00904 | #http://industrial.panasonic.com/lecs/www-data/pdf/AOA0000/AOA0000CE2.pdf# | P6.80KLDKR-ND | Digikey | Chip Resistor | ERJ-2RKF6801X | Panasonic Electronic Components | RES SMD 6.8K OHM 1% 1/10W 0402 | 6.80K 1% | 6.8k | ±1% | 0.1W, 1/10W | Thick Film | ±100ppm/°C | -55°C ~ 155°C | 0402 (1005 Metric) | resc1005x40n | resc1005x40n;resc1005x40n_clip | R_SQUARE
RES00906 | 7062188 | #http://industrial.panasonic.com/lecs/www-data/pdf/AOA0000/AOA0000CE2.pdf# | P40.2KLDKR-ND | Digikey | Chip Resistor | ERJ-2RKF4022X | Panasonic Electronic Components | RES SMD 40.2K OHM 1% 1/10W 0402 | 40.2k 1% | 40.2k | ±1% | 0.1W, 1/10W | Thick Film | ±100ppm/°C | -55°C ~ 155°C | 0402 (1005 Metric) | resc1005x40n | resc1005x40n;resc1005x40n_clip | R_SQUARE
RES00907 | RES00907 | #http://industrial.panasonic.com/lecs/www-data/pdf/AOA0000/AOA0000CE2.pdf# | P39.0KLDKR-ND | Digikey | Chip Resistor | ERJ-2RKF3902X | Panasonic Electronic Components | RES SMD 39K OHM 1% 1/10W 0402 | 39.0K 1% | 39k | ±1% | 0.1W, 1/10W | Thick Film | ±100ppm/°C | -55°C ~ 155°C | 0402 (1005 Metric) | resc1005x40n | resc1005x40n;resc1005x40n_clip | R_SQUARE
RES00910 | RES00910 | #http://industrial.panasonic.com/lecs/www-data/pdf/AOA0000/AOA0000CE2.pdf# | P47.0LDKR-ND | Digikey | Chip Resistor | ERJ-2RKF47R0X | Panasonic Electronic Components | RES SMD 47 OHM 1% 1/10W 0402 | 47R 1% | 47 | ±1% | 0.1W, 1/10W | Thick Film | ±100ppm/°C | -55°C ~ 155°C | 0402 (1005 Metric) | resc1005x40n | resc1005x40n;resc1005x40n_clip | R_SQUARE
RES00911 | 7062211 | #http://industrial.panasonic.com/lecs/www-data/pdf/AOA0000/AOA0000CE2.pdf# | P110KLDKR-ND | Digikey | Chip Resistor | ERJ-2RKF1103X | Panasonic Electronic Components | RES SMD 110K OHM 1% 1/10W 0402 | 110k 1% | 110k | ±1% | 0.1W, 1/10W | Thick Film | ±100ppm/°C | -55°C ~ 155°C | 0402 (1005 Metric) | resc1005x40n | resc1005x40n;resc1005x40n_clip | R_SQUARE
RES00912 | 7044762 | #http://industrial.panasonic.com/lecs/www-data/pdf/AOA0000/AOA0000CE2.pdf# | P7.50KLDKR-ND | Digikey | Chip Resistor | ERJ-2RKF7501X | Panasonic Electronic Components | RES SMD 7.5K OHM 1% 1/10W 0402 | 7.50K 1% | 7.5k | ±1% | 0.1W, 1/10W | Thick Film | ±100ppm/°C | -55°C ~ 155°C | 0402 (1005 Metric) | resc1005x40n | resc1005x40n;resc1005x40n_clip | R_SQUARE
RES00913 | RES00913 | #http://industrial.panasonic.com/lecs/www-data/pdf/AOA0000/AOA0000CE2.pdf# | P51.0KLDKR-ND | Digikey | Chip Resistor | ERJ-2RKF5102X | Panasonic Electronic Components | RES SMD 51K OHM 1% 1/10W 0402 | 51.0K 1% | 51k | ±1% | 0.1W, 1/10W | Thick Film | ±100ppm/°C | -55°C ~ 155°C | 0402 (1005 Metric) | resc1005x40n | resc1005x40n;resc1005x40n_clip | R_SQUARE
RES00915 | 7062232 | #http://industrial.panasonic.com/lecs/www-data/pdf/AOA0000/AOA0000CE2.pdf# | P249KLDKR-ND | Digikey | Chip Resistor | ERJ-2RKF2493X | Panasonic Electronic Components | RES SMD 249K OHM 1% 1/10W 0402 | 249k 1% | 249k | ±1% | 0.1W, 1/10W | Thick Film | ±100ppm/°C | -55°C ~ 155°C | 0402 (1005 Metric) | resc1005x40n | resc1005x40n;resc1005x40n_clip | R_SQUARE
RES00916 | 7062076 | #http://industrial.panasonic.com/lecs/www-data/pdf/AOA0000/AOA0000CE2.pdf# | P332LDKR-ND | Digikey | Chip Resistor | ERJ-2RKF3320X | Panasonic Electronic Components | RES SMD 332 OHM 1% 1/10W 0402 | 332R 1% | 332 | ±1% | 0.1W, 1/10W | Thick Film | ±100ppm/°C | -55°C ~ 155°C | 0402 (1005 Metric) | resc1005x40n | resc1005x40n;resc1005x40n_clip | R_SQUARE
RES00917 | 7016731 | #http://industrial.panasonic.com/lecs/www-data/pdf/AOA0000/AOA0000CE2.pdf# | P47.5KLDKR-ND | Digikey | Chip Resistor | ERJ-2RKF4752X | Panasonic Electronic Components | RES SMD 47.5K OHM 1% 1/10W 0402 | 47.5k 1% | 47.5k | ±1% | 0.1W, 1/10W | Thick Film | ±100ppm/°C | -55°C ~ 155°C | 0402 (1005 Metric) | resc1005x40n | resc1005x40n;resc1005x40n_clip | R_SQUARE
RES00922 | RES00922 | #http://industrial.panasonic.com/lecs/www-data/pdf/AOA0000/AOA0000CE2.pdf# | P5.60KLDKR-ND | Digikey | Chip Resistor | ERJ-2RKF5601X | Panasonic Electronic Components | RES SMD 5.6K OHM 1% 1/10W 0402 | 5.60k 1% | 5.6k | ±1% | 0.1W, 1/10W | Thick Film | ±100ppm/°C | -55°C ~ 155°C | 0402 (1005 Metric) | resc1005x40n | resc1005x40n;resc1005x40n_clip | R_SQUARE
RES00929 | 7062193 | #http://industrial.panasonic.com/lecs/www-data/pdf/AOA0000/AOA0000CE2.pdf# | P51.1KLDKR-ND | Digikey | Chip Resistor | ERJ-2RKF5112X | Panasonic Electronic Components | RES SMD 51.1K OHM 1% 1/10W 0402 | 51.1k 1% | 51.1k | ±1% | 0.1W, 1/10W | Thick Film | ±100ppm/°C | -55°C ~ 155°C | 0402 (1005 Metric) | resc1005x40n | resc1005x40n;resc1005x40n_clip | R_SQUARE
RES00932 | 7007254 | #http://industrial.panasonic.com/lecs/www-data/pdf/AOA0000/AOA0000CE2.pdf# | P300LDKR-ND | Digikey | Chip Resistor | ERJ-2RKF3000X | Panasonic Electronic Components | RES SMD 300 OHM 1% 1/10W 0402 | 300R 1% | 300 | ±1% | 0.1W, 1/10W | Thick Film | ±100ppm/°C | -55°C ~ 155°C | 0402 (1005 Metric) | resc1005x40n | resc1005x40n;resc1005x40n_clip | R_SQUARE
RES00933 | RES00933 | #http://industrial.panasonic.com/lecs/www-data/pdf/AOA0000/AOA0000CE2.pdf# | P8.20KLDKR-ND | Digikey | Chip Resistor | ERJ-2RKF8201X | Panasonic Electronic Components | RES SMD 8.2K OHM 1% 1/10W 0402 | 8.20K 1% | 8.2k | ±1% | 0.1W, 1/10W | Thick Film | ±100ppm/°C | -55°C ~ 155°C | 0402 (1005 Metric) | resc1005x40n | resc1005x40n;resc1005x40n_clip | R_SQUARE
RES00938 | 7024604 | #http://industrial.panasonic.com/lecs/www-data/pdf/AOA0000/AOA0000CE2.pdf# | P60.4KLDKR-ND | Digikey | Chip Resistor | ERJ-2RKF6042X | Panasonic Electronic Components | RES SMD 60.4K OHM 1% 1/10W 0402 | 60.4k 1% | 60.4k | ±1% | 0.1W, 1/10W | Thick Film | ±100ppm/°C | -55°C ~ 155°C | 0402 (1005 Metric) | resc1005x40n | resc1005x40n;resc1005x40n_clip | R_SQUARE
RES00940 | 7086186 | #http://industrial.panasonic.com/lecs/www-data/pdf/AOA0000/AOA0000CE2.pdf# | P90.9KLDKR-ND | Digikey | Chip Resistor | ERJ-2RKF9092X | Panasonic Electronic Components | RES SMD 90.9K OHM 1% 1/10W 0402 | 90.9k 1% | 90.9k | ±1% | 0.1W, 1/10W | Thick Film | ±100ppm/°C | -55°C ~ 155°C | 0402 (1005 Metric) | resc1005x40n | resc1005x40n;resc1005x40n_clip | R_SQUARE
RES00948 | 7062105 | #http://industrial.panasonic.com/lecs/www-data/pdf/AOA0000/AOA0000CE2.pdf# | P715LDKR-ND | Digikey | Chip Resistor | ERJ-2RKF7150X | Panasonic Electronic Components | RES SMD 715 OHM 1% 1/10W 0402 | 715R 1% | 715 | ±1% | 0.1W, 1/10W | Thick Film | ±100ppm/°C | -55°C ~ 155°C | 0402 (1005 Metric) | resc1005x40n | resc1005x40n;resc1005x40n_clip | R_SQUARE
RES00950 | 7015719 | #http://industrial.panasonic.com/lecs/www-data/pdf/AOA0000/AOA0000CE2.pdf# | P8.06KLDKR-ND | Digikey | Chip Resistor | ERJ-2RKF8061X | Panasonic Electronic Components | RES SMD 8.06K OHM 1% 1/10W 0402 | 8.06k 1% | 8.06k | ±1% | 0.1W, 1/10W | Thick Film | ±100ppm/°C | -55°C ~ 155°C | 0402 (1005 Metric) | resc1005x40n | resc1005x40n;resc1005x40n_clip | R_SQUARE
RES00952 | 7040305 | #http://industrial.panasonic.com/lecs/www-data/pdf/AOA0000/AOA0000CE2.pdf# | P220KLDKR-ND | Digikey | Chip Resistor | ERJ-2RKF2203X | Panasonic Electronic Components | RES SMD 220K OHM 1% 1/10W 0402 | 220k 1% | 220k | ±1% | 0.1W, 1/10W | Thick Film | ±100ppm/°C | -55°C ~ 155°C | 0402 (1005 Metric) | resc1005x40n | resc1005x40n;resc1005x40n_clip | R_SQUARE
RES00953 | RES00953 | #http://industrial.panasonic.com/lecs/www-data/pdf/AOA0000/AOA0000CE2.pdf# | P24.0LDKR-ND | Digikey | Chip Resistor | ERJ-2RKF24R0X | Panasonic Electronic Components | RES SMD 24 OHM 1% 1/10W 0402 | 24R 1% | 24 | ±1% | 0.1W, 1/10W | Thick Film | ±100ppm/°C | -55°C ~ 155°C | 0402 (1005 Metric) | resc1005x40n | resc1005x40n;resc1005x40n_clip | R_SQUARE
RES00954 | RES00954 | #http://industrial.panasonic.com/lecs/www-data/pdf/AOA0000/AOA0000CE2.pdf# | P27.0KLDKR-ND | Digikey | Chip Resistor | ERJ-2RKF2702X | Panasonic Electronic Components | RES SMD 27K OHM 1% 1/10W 0402 | 27.0K 1% | 27k | ±1% | 0.1W, 1/10W | Thick Film | ±100ppm/°C | -55°C ~ 155°C | 0402 (1005 Metric) | resc1005x40n | resc1005x40n;resc1005x40n_clip | R_SQUARE
RES00961 | 7062149 | #http://industrial.panasonic.com/lecs/www-data/pdf/AOA0000/AOA0000CE2.pdf# | P5.62KLDKR-ND | Digikey | Chip Resistor | ERJ-2RKF5621X | Panasonic Electronic Components | RES SMD 5.62K OHM 1% 1/10W 0402 | 5.62k 1% | 5.62k | ±1% | 0.1W, 1/10W | Thick Film | ±100ppm/°C | -55°C ~ 155°C | 0402 (1005 Metric) | resc1005x40n | resc1005x40n;resc1005x40n_clip | R_SQUARE
RES00963 | 7062153 | #http://industrial.panasonic.com/lecs/www-data/pdf/AOA0000/AOA0000CE2.pdf# | P6.49KLDKR-ND | Digikey | Chip Resistor | ERJ-2RKF6491X | Panasonic Electronic Components | RES SMD 6.49K OHM 1% 1/10W 0402 | 6.49k 1% | 6.49k | ±1% | 0.1W, 1/10W | Thick Film | ±100ppm/°C | -55°C ~ 155°C | 0402 (1005 Metric) | resc1005x40n | resc1005x40n;resc1005x40n_clip | R_SQUARE
RES00965 | RES00965 | #http://industrial.panasonic.com/lecs/www-data/pdf/AOA0000/AOA0000CE2.pdf# | P270LDKR-ND | Digikey | Chip Resistor | ERJ-2RKF2700X | Panasonic Electronic Components | RES SMD 270 OHM 1% 1/10W 0402 | 270R 1% | 270 | ±1% | 0.1W, 1/10W | Thick Film | ±100ppm/°C | -55°C ~ 155°C | 0402 (1005 Metric) | resc1005x40n | resc1005x40n;resc1005x40n_clip | R_SQUARE
RES00966 | RES00966 | #http://industrial.panasonic.com/lecs/www-data/pdf/AOA0000/AOA0000CE2.pdf# | P6.20KLDKR-ND | Digikey | Chip Resistor | ERJ-2RKF6201X | Panasonic Electronic Components | RES SMD 6.2K OHM 1% 1/10W 0402 | 6.20K 1% | 6.2k | ±1% | 0.1W, 1/10W | Thick Film | ±100ppm/°C | -55°C ~ 155°C | 0402 (1005 Metric) | resc1005x40n | resc1005x40n;resc1005x40n_clip | R_SQUARE
RES00971 | 7062170 | #http://industrial.panasonic.com/lecs/www-data/pdf/AOA0000/AOA0000CE2.pdf# | P16.2KLDKR-ND | Digikey | Chip Resistor | ERJ-2RKF1622X | Panasonic Electronic Components | RES SMD 16.2K OHM 1% 1/10W 0402 | 16.2k 1% | 16.2k | ±1% | 0.1W, 1/10W | Thick Film | ±100ppm/°C | -55°C ~ 155°C | 0402 (1005 Metric) | resc1005x40n | resc1005x40n;resc1005x40n_clip | R_SQUARE
RES00975 | 7024602 | #http://industrial.panasonic.com/lecs/www-data/pdf/AOA0000/AOA0000CE2.pdf# | P22.1KLDKR-ND | Digikey | Chip Resistor | ERJ-2RKF2212X | Panasonic Electronic Components | RES SMD 22.1K OHM 1% 1/10W 0402 | 22.1k 1% | 22.1k | ±1% | 0.1W, 1/10W | Thick Film | ±100ppm/°C | -55°C ~ 155°C | 0402 (1005 Metric) | resc1005x40n | resc1005x40n;resc1005x40n_clip | R_SQUARE
RES00984 | RES00984 | #http://industrial.panasonic.com/lecs/www-data/pdf/AOA0000/AOA0000CE2.pdf# | P36.0KLDKR-ND | Digikey | Chip Resistor | ERJ-2RKF3602X | Panasonic Electronic Components | RES SMD 36K OHM 1% 1/10W 0402 | 36.0K 1% | 36k | ±1% | 0.1W, 1/10W | Thick Film | ±100ppm/°C | -55°C ~ 155°C | 0402 (1005 Metric) | resc1005x40n | resc1005x40n;resc1005x40n_clip | R_SQUARE
RES00985 | RES00985 | #http://industrial.panasonic.com/lecs/www-data/pdf/AOA0000/AOA0000CE2.pdf# | P560LDKR-ND | Digikey | Chip Resistor | ERJ-2RKF5600X | Panasonic Electronic Components | RES SMD 560 OHM 1% 1/10W 0402 | 560R 1% | 560 | ±1% | 0.1W, 1/10W | Thick Film | ±100ppm/°C | -55°C ~ 155°C | 0402 (1005 Metric) | resc1005x40n | resc1005x40n;resc1005x40n_clip | R_SQUARE
RES00987 | 7008211 | #http://industrial.panasonic.com/lecs/www-data/pdf/AOA0000/AOA0000CE2.pdf# | P11.0KLDKR-ND | Digikey | Chip Resistor | ERJ-2RKF1102X | Panasonic Electronic Components | RES SMD 11K OHM 1% 1/10W 0402 | 11.0K 1% | 11k | ±1% | 0.1W, 1/10W | Thick Film | ±100ppm/°C | -55°C ~ 155°C | 0402 (1005 Metric) | resc1005x40n | resc1005x40n;resc1005x40n_clip | R_SQUARE
RES00988 | 7022530 | #http://industrial.panasonic.com/lecs/www-data/pdf/AOA0000/AOA0000CE2.pdf# | P14.0KLDKR-ND | Digikey | Chip Resistor | ERJ-2RKF1402X | Panasonic Electronic Components | RES SMD 14K OHM 1% 1/10W 0402 | 14.0K 1% | 14k | ±1% | 0.1W, 1/10W | Thick Film | ±100ppm/°C | -55°C ~ 155°C | 0402 (1005 Metric) | resc1005x40n | resc1005x40n;resc1005x40n_clip | R_SQUARE
RES00993 | 7062187 | #http://industrial.panasonic.com/lecs/www-data/pdf/AOA0000/AOA0000CE2.pdf# | P35.7KLDKR-ND | Digikey | Chip Resistor | ERJ-2RKF3572X | Panasonic Electronic Components | RES SMD 35.7K OHM 1% 1/10W 0402 | 35.7k 1% | 35.7k | ±1% | 0.1W, 1/10W | Thick Film | ±100ppm/°C | -55°C ~ 155°C | 0402 (1005 Metric) | resc1005x40n | resc1005x40n;resc1005x40n_clip | R_SQUARE
RES00998 | 7062158 | #http://industrial.panasonic.com/lecs/www-data/pdf/AOA0000/AOA0000CE2.pdf# | P7.87KLDKR-ND | Digikey | Chip Resistor | ERJ-2RKF7871X | Panasonic Electronic Components | RES SMD 7.87K OHM 1% 1/10W 0402 | 7.87k 1% | 7.87k | ±1% | 0.1W, 1/10W | Thick Film | ±100ppm/°C | -55°C ~ 155°C | 0402 (1005 Metric) | resc1005x40n | resc1005x40n;resc1005x40n_clip | R_SQUARE
RES00999 | 7029510 | #http://industrial.panasonic.com/lecs/www-data/pdf/AOA0000/AOA0000CE2.pdf# | P80.6KLDKR-ND | Digikey | Chip Resistor | ERJ-2RKF8062X | Panasonic Electronic Components | RES SMD 80.6K OHM 1% 1/10W 0402 | 80.6k 1% | 80.6k | ±1% | 0.1W, 1/10W | Thick Film | ±100ppm/°C | -55°C ~ 155°C | 0402 (1005 Metric) | resc1005x40n | resc1005x40n;resc1005x40n_clip | R_SQUARE
RES01003 | RES01003 | #http://industrial.panasonic.com/lecs/www-data/pdf/AOA0000/AOA0000CE2.pdf# | P1.80KLDKR-ND | Digikey | Chip Resistor | ERJ-2RKF1801X | Panasonic Electronic Components | RES SMD 1.8K OHM 1% 1/10W 0402 | 1.80K 1% | 1.8k | ±1% | 0.1W, 1/10W | Thick Film | ±100ppm/°C | -55°C ~ 155°C | 0402 (1005 Metric) | resc1005x40n | resc1005x40n;resc1005x40n_clip | R_SQUARE
RES01004 | RES01004 | #http://industrial.panasonic.com/lecs/www-data/pdf/AOA0000/AOA0000CE2.pdf# | P2.40KLDKR-ND | Digikey | Chip Resistor | ERJ-2RKF2401X | Panasonic Electronic Components | RES SMD 2.4K OHM 1% 1/10W 0402 | 2.40K 1% | 2.4k | ±1% | 0.1W, 1/10W | Thick Film | ±100ppm/°C | -55°C ~ 155°C | 0402 (1005 Metric) | resc1005x40n | resc1005x40n;resc1005x40n_clip | R_SQUARE
RES01006 | RES01006 | #http://industrial.panasonic.com/lecs/www-data/pdf/AOA0000/AOA0000CE2.pdf# | P510KLDKR-ND | Digikey | Chip Resistor | ERJ-2RKF5103X | Panasonic Electronic Components | RES SMD 510K OHM 1% 1/10W 0402 | 510k 1% | 510k | ±1% | 0.1W, 1/10W | Thick Film | ±100ppm/°C | -55°C ~ 155°C | 0402 (1005 Metric) | resc1005x40n | resc1005x40n;resc1005x40n_clip | R_SQUARE
RES01007 | 7056824 | #http://industrial.panasonic.com/lecs/www-data/pdf/AOA0000/AOA0000CE2.pdf# | P12.1KLDKR-ND | Digikey | Chip Resistor | ERJ-2RKF1212X | Panasonic Electronic Components | RES SMD 12.1K OHM 1% 1/10W 0402 | 12.1k 1% | 12.1k | ±1% | 0.1W, 1/10W | Thick Film | ±100ppm/°C | -55°C ~ 155°C | 0402 (1005 Metric) | resc1005x40n | resc1005x40n;resc1005x40n_clip | R_SQUARE
RES01008 | 7017803 | #http://industrial.panasonic.com/lecs/www-data/pdf/AOA0000/AOA0000CE2.pdf# | P11.5KLDKR-ND | Digikey | Chip Resistor | ERJ-2RKF1152X | Panasonic Electronic Components | RES SMD 11.5K OHM 1% 1/10W 0402 | 11.5k 1% | 11.5k | ±1% | 0.1W, 1/10W | Thick Film | ±100ppm/°C | -55°C ~ 155°C | 0402 (1005 Metric) | resc1005x40n | resc1005x40n;resc1005x40n_clip | R_SQUARE
RES01012 | 7062234 | #http://industrial.panasonic.com/lecs/www-data/pdf/AOA0000/AOA0000CE2.pdf# | P261KLDKR-ND | Digikey | Chip Resistor | ERJ-2RKF2613X | Panasonic Electronic Components | RES SMD 261K OHM 1% 1/10W 0402 | 261k 1% | 261k | ±1% | 0.1W, 1/10W | Thick Film | ±100ppm/°C | -55°C ~ 155°C | 0402 (1005 Metric) | resc1005x40n | resc1005x40n;resc1005x40n_clip | R_SQUARE
RES01014 | 7062242 | #http://industrial.panasonic.com/lecs/www-data/pdf/AOA0000/AOA0000CE2.pdf# | P332KLDKR-ND | Digikey | Chip Resistor | ERJ-2RKF3323X | Panasonic Electronic Components | RES SMD 332K OHM 1% 1/10W 0402 | 332k 1% | 332k | ±1% | 0.1W, 1/10W | Thick Film | ±100ppm/°C | -55°C ~ 155°C | 0402 (1005 Metric) | resc1005x40n | resc1005x40n;resc1005x40n_clip | R_SQUARE
RES01025 | RES01025 | #http://industrial.panasonic.com/lecs/www-data/pdf/AOA0000/AOA0000CE2.pdf# | P120KLDKR-ND | Digikey | Chip Resistor | ERJ-2RKF1203X | Panasonic Electronic Components | RES SMD 120K OHM 1% 1/10W 0402 | 120k 1% | 120k | ±1% | 0.1W, 1/10W | Thick Film | ±100ppm/°C | -55°C ~ 155°C | 0402 (1005 Metric) | resc1005x40n | resc1005x40n;resc1005x40n_clip | R_SQUARE
RES01026 | RES01026 | #http://industrial.panasonic.com/lecs/www-data/pdf/AOA0000/AOA0000CE2.pdf# | P16.0KLDKR-ND | Digikey | Chip Resistor | ERJ-2RKF1602X | Panasonic Electronic Components | RES SMD 16K OHM 1% 1/10W 0402 | 16.0K 1% | 16k | ±1% | 0.1W, 1/10W | Thick Film | ±100ppm/°C | -55°C ~ 155°C | 0402 (1005 Metric) | resc1005x40n | resc1005x40n;resc1005x40n_clip | R_SQUARE
RES01027 | 7062194 | #http://industrial.panasonic.com/lecs/www-data/pdf/AOA0000/AOA0000CE2.pdf# | P53.6KLDKR-ND | Digikey | Chip Resistor | ERJ-2RKF5362X | Panasonic Electronic Components | RES SMD 53.6K OHM 1% 1/10W 0402 | 53.6k 1% | 53.6k | ±1% | 0.1W, 1/10W | Thick Film | ±100ppm/°C | -55°C ~ 155°C | 0402 (1005 Metric) | resc1005x40n | resc1005x40n;resc1005x40n_clip | R_SQUARE
RES01031 | 7062213 | #http://industrial.panasonic.com/lecs/www-data/pdf/AOA0000/AOA0000CE2.pdf# | P124KLDKR-ND | Digikey | Chip Resistor | ERJ-2RKF1243X | Panasonic Electronic Components | RES SMD 124K OHM 1% 1/10W 0402 | 124k 1% | 124k | ±1% | 0.1W, 1/10W | Thick Film | ±100ppm/°C | -55°C ~ 155°C | 0402 (1005 Metric) | resc1005x40n | resc1005x40n;resc1005x40n_clip | R_SQUARE
RES01032 | 7062168 | #http://industrial.panasonic.com/lecs/www-data/pdf/AOA0000/AOA0000CE2.pdf# | P13.0KLDKR-ND | Digikey | Chip Resistor | ERJ-2RKF1302X | Panasonic Electronic Components | RES SMD 13K OHM 1% 1/10W 0402 | 13.0K 1% | 13k | ±1% | 0.1W, 1/10W | Thick Film | ±100ppm/°C | -55°C ~ 155°C | 0402 (1005 Metric) | resc1005x40n | resc1005x40n;resc1005x40n_clip | R_SQUARE
RES01037 | 7062227 | #http://industrial.panasonic.com/lecs/www-data/pdf/AOA0000/AOA0000CE2.pdf# | P210KLDKR-ND | Digikey | Chip Resistor | ERJ-2RKF2103X | Panasonic Electronic Components | RES SMD 210K OHM 1% 1/10W 0402 | 210k 1% | 210k | ±1% | 0.1W, 1/10W | Thick Film | ±100ppm/°C | -55°C ~ 155°C | 0402 (1005 Metric) | resc1005x40n | resc1005x40n;resc1005x40n_clip | R_SQUARE
RES01043 | 7062073 | #http://industrial.panasonic.com/lecs/www-data/pdf/AOA0000/AOA0000CE2.pdf# | P301LDKR-ND | Digikey | Chip Resistor | ERJ-2RKF3010X | Panasonic Electronic Components | RES SMD 301 OHM 1% 1/10W 0402 | 301R 1% | 301 | ±1% | 0.1W, 1/10W | Thick Film | ±100ppm/°C | -55°C ~ 155°C | 0402 (1005 Metric) | resc1005x40n | resc1005x40n;resc1005x40n_clip | R_SQUARE
RES01049 | 7011329 | #http://industrial.panasonic.com/lecs/www-data/pdf/AOA0000/AOA0000CE2.pdf# | P39.2KLDKR-ND | Digikey | Chip Resistor | ERJ-2RKF3922X | Panasonic Electronic Components | RES SMD 39.2K OHM 1% 1/10W 0402 | 39.2k 1% | 39.2k | ±1% | 0.1W, 1/10W | Thick Film | ±100ppm/°C | -55°C ~ 155°C | 0402 (1005 Metric) | resc1005x40n | resc1005x40n;resc1005x40n_clip | R_SQUARE
RES01053 | 7062191 | #http://industrial.panasonic.com/lecs/www-data/pdf/AOA0000/AOA0000CE2.pdf# | P46.4KLDKR-ND | Digikey | Chip Resistor | ERJ-2RKF4642X | Panasonic Electronic Components | RES SMD 46.4K OHM 1% 1/10W 0402 | 46.4k 1% | 46.4k | ±1% | 0.1W, 1/10W | Thick Film | ±100ppm/°C | -55°C ~ 155°C | 0402 (1005 Metric) | resc1005x40n | resc1005x40n;resc1005x40n_clip | R_SQUARE
RES01058 | 7029235 | #http://industrial.panasonic.com/lecs/www-data/pdf/AOA0000/AOA0000CE2.pdf# | P61.9KLDKR-ND | Digikey | Chip Resistor | ERJ-2RKF6192X | Panasonic Electronic Components | RES SMD 61.9K OHM 1% 1/10W 0402 | 61.9k 1% | 61.9k | ±1% | 0.1W, 1/10W | Thick Film | ±100ppm/°C | -55°C ~ 155°C | 0402 (1005 Metric) | resc1005x40n | resc1005x40n;resc1005x40n_clip | R_SQUARE
RES01063 | RES01063 | #http://industrial.panasonic.com/lecs/www-data/pdf/AOA0000/AOA0000CE2.pdf# | P18.0KLDKR-ND | Digikey | Chip Resistor | ERJ-2RKF1802X | Panasonic Electronic Components | RES SMD 18K OHM 1% 1/10W 0402 | 18.0K 1% | 18k | ±1% | 0.1W, 1/10W | Thick Film | ±100ppm/°C | -55°C ~ 155°C | 0402 (1005 Metric) | resc1005x40n | resc1005x40n;resc1005x40n_clip | R_SQUARE
RES01064 | RES01064 | #http://industrial.panasonic.com/lecs/www-data/pdf/AOA0000/AOA0000CE2.pdf# | P240KLDKR-ND | Digikey | Chip Resistor | ERJ-2RKF2403X | Panasonic Electronic Components | RES SMD 240K OHM 1% 1/10W 0402 | 240k 1% | 240k | ±1% | 0.1W, 1/10W | Thick Film | ±100ppm/°C | -55°C ~ 155°C | 0402 (1005 Metric) | resc1005x40n | resc1005x40n;resc1005x40n_clip | R_SQUARE
RES01065 | RES01065 | #http://industrial.panasonic.com/lecs/www-data/pdf/AOA0000/AOA0000CE2.pdf# | P30.0LDKR-ND | Digikey | Chip Resistor | ERJ-2RKF30R0X | Panasonic Electronic Components | RES SMD 30 OHM 1% 1/10W 0402 | 30R 1% | 30 | ±1% | 0.1W, 1/10W | Thick Film | ±100ppm/°C | -55°C ~ 155°C | 0402 (1005 Metric) | resc1005x40n | resc1005x40n;resc1005x40n_clip | R_SQUARE
RES01066 | RES01066 | #http://industrial.panasonic.com/lecs/www-data/pdf/AOA0000/AOA0000CE2.pdf# | P68.0KLDKR-ND | Digikey | Chip Resistor | ERJ-2RKF6802X | Panasonic Electronic Components | RES SMD 68K OHM 1% 1/10W 0402 | 68.0K 1% | 68k | ±1% | 0.1W, 1/10W | Thick Film | ±100ppm/°C | -55°C ~ 155°C | 0402 (1005 Metric) | resc1005x40n | resc1005x40n;resc1005x40n_clip | R_SQUARE
RES01067 | RES01067 | #http://industrial.panasonic.com/lecs/www-data/pdf/AOA0000/AOA0000CE2.pdf# | P820KLDKR-ND | Digikey | Chip Resistor | ERJ-2RKF8203X | Panasonic Electronic Components | RES SMD 820K OHM 1% 1/10W 0402 | 820k 1% | 820k | ±1% | 0.1W, 1/10W | Thick Film | ±100ppm/°C | -55°C ~ 155°C | 0402 (1005 Metric) | resc1005x40n | resc1005x40n;resc1005x40n_clip | R_SQUARE
RES01068 | RES01068 | #http://industrial.panasonic.com/lecs/www-data/pdf/AOA0000/AOA0000CE2.pdf# | P910LDKR-ND | Digikey | Chip Resistor | ERJ-2RKF9100X | Panasonic Electronic Components | RES SMD 910 OHM 1% 1/10W 0402 | 910R 1% | 910 | ±1% | 0.1W, 1/10W | Thick Film | ±100ppm/°C | -55°C ~ 155°C | 0402 (1005 Metric) | resc1005x40n | resc1005x40n;resc1005x40n_clip | R_SQUARE
RES01086 | 7062253 | #http://industrial.panasonic.com/lecs/www-data/pdf/AOA0000/AOA0000CE2.pdf# | P442KLDKR-ND | Digikey | Chip Resistor | ERJ-2RKF4423X | Panasonic Electronic Components | RES SMD 442K OHM 1% 1/10W 0402 | 442k 1% | 442k | ±1% | 0.1W, 1/10W | Thick Film | ±100ppm/°C | -55°C ~ 155°C | 0402 (1005 Metric) | resc1005x40n | resc1005x40n;resc1005x40n_clip | R_SQUARE
RES01094 | 7022529 | #http://industrial.panasonic.com/lecs/www-data/pdf/AOA0000/AOA0000CE2.pdf# | P9.53KLDKR-ND | Digikey | Chip Resistor | ERJ-2RKF9531X | Panasonic Electronic Components | RES SMD 9.53K OHM 1% 1/10W 0402 | 9.53k 1% | 9.53k | ±1% | 0.1W, 1/10W | Thick Film | ±100ppm/°C | -55°C ~ 155°C | 0402 (1005 Metric) | resc1005x40n | resc1005x40n;resc1005x40n_clip | R_SQUARE
RES01095 | 7107801 | #http://industrial.panasonic.com/lecs/www-data/pdf/AOA0000/AOA0000CE2.pdf# | P180LDKR-ND | Digikey | Chip Resistor | ERJ-2RKF1800X | Panasonic Electronic Components | RES SMD 180 OHM 1% 1/10W 0402 | 180R 1% | 180 | ±1% | 0.1W, 1/10W | Thick Film | ±100ppm/°C | -55°C ~ 155°C | 0402 (1005 Metric) | resc1005x40n | resc1005x40n;resc1005x40n_clip | R_SQUARE
RES01096 | 7028933 | #http://industrial.panasonic.com/lecs/www-data/pdf/AOA0000/AOA0000CE2.pdf# | P680LDKR-ND | Digikey | Chip Resistor | ERJ-2RKF6800X | Panasonic Electronic Components | RES SMD 680 OHM 1% 1/10W 0402 | 680R 1% | 680 | ±1% | 0.1W, 1/10W | Thick Film | ±100ppm/°C | -55°C ~ 155°C | 0402 (1005 Metric) | resc1005x40n | resc1005x40n;resc1005x40n_clip | R_SQUARE
RES01097 | RES01097 | #http://industrial.panasonic.com/lecs/www-data/pdf/AOA0000/AOA0000CE2.pdf# | P91.0LDKR-ND | Digikey | Chip Resistor | ERJ-2RKF91R0X | Panasonic Electronic Components | RES SMD 91 OHM 1% 1/10W 0402 | 91R 1% | 91 | ±1% | 0.1W, 1/10W | Thick Film | ±100ppm/°C | -55°C ~ 155°C | 0402 (1005 Metric) | resc1005x40n | resc1005x40n;resc1005x40n_clip | R_SQUARE
RES01102 | 7062125 | #http://industrial.panasonic.com/lecs/www-data/pdf/AOA0000/AOA0000CE2.pdf# | P1.82KLDKR-ND | Digikey | Chip Resistor | ERJ-2RKF1821X | Panasonic Electronic Components | RES SMD 1.82K OHM 1% 1/10W 0402 | 1.82k 1% | 1.82k | ±1% | 0.1W, 1/10W | Thick Film | ±100ppm/°C | -55°C ~ 155°C | 0402 (1005 Metric) | resc1005x40n | resc1005x40n;resc1005x40n_clip | R_SQUARE
RES01103 | 7062128 | #http://industrial.panasonic.com/lecs/www-data/pdf/AOA0000/AOA0000CE2.pdf# | P1.96KLDKR-ND | Digikey | Chip Resistor | ERJ-2RKF1961X | Panasonic Electronic Components | RES SMD 1.96K OHM 1% 1/10W 0402 | 1.96k 1% | 1.96k | ±1% | 0.1W, 1/10W | Thick Film | ±100ppm/°C | -55°C ~ 155°C | 0402 (1005 Metric) | resc1005x40n | resc1005x40n;resc1005x40n_clip | R_SQUARE
RES01106 | 7048346 | #http://industrial.panasonic.com/lecs/www-data/pdf/AOA0000/AOA0000CE2.pdf# | P127KLDKR-ND | Digikey | Chip Resistor | ERJ-2RKF1273X | Panasonic Electronic Components | RES SMD 127K OHM 1% 1/10W 0402 | 127k 1% | 127k | ±1% | 0.1W, 1/10W | Thick Film | ±100ppm/°C | -55°C ~ 155°C | 0402 (1005 Metric) | resc1005x40n | resc1005x40n;resc1005x40n_clip | R_SQUARE
RES01115 | 7062177 | #http://industrial.panasonic.com/lecs/www-data/pdf/AOA0000/AOA0000CE2.pdf# | P21.0KLDKR-ND | Digikey | Chip Resistor | ERJ-2RKF2102X | Panasonic Electronic Components | RES SMD 21K OHM 1% 1/10W 0402 | 21.0K 1% | 21k | ±1% | 0.1W, 1/10W | Thick Film | ±100ppm/°C | -55°C ~ 155°C | 0402 (1005 Metric) | resc1005x40n | resc1005x40n;resc1005x40n_clip | R_SQUARE
RES01123 | 7062090 | #http://industrial.panasonic.com/lecs/www-data/pdf/AOA0000/AOA0000CE2.pdf# | P464LDKR-ND | Digikey | Chip Resistor | ERJ-2RKF4640X | Panasonic Electronic Components | RES SMD 464 OHM 1% 1/10W 0402 | 464R 1% | 464 | ±1% | 0.1W, 1/10W | Thick Film | ±100ppm/°C | -55°C ~ 155°C | 0402 (1005 Metric) | resc1005x40n | resc1005x40n;resc1005x40n_clip | R_SQUARE
RES01124 | 7059886 | #http://industrial.panasonic.com/lecs/www-data/pdf/AOA0000/AOA0000CE2.pdf# | P511LDKR-ND | Digikey | Chip Resistor | ERJ-2RKF5110X | Panasonic Electronic Components | RES SMD 511 OHM 1% 1/10W 0402 | 511R 1% | 511 | ±1% | 0.1W, 1/10W | Thick Film | ±100ppm/°C | -55°C ~ 155°C | 0402 (1005 Metric) | resc1005x40n | resc1005x40n;resc1005x40n_clip | R_SQUARE
RES01130 | 7059755 | #http://industrial.panasonic.com/lecs/www-data/pdf/AOA0000/AOA0000CE2.pdf# | P78.7KLDKR-ND | Digikey | Chip Resistor | ERJ-2RKF7872X | Panasonic Electronic Components | RES SMD 78.7K OHM 1% 1/10W 0402 | 78.7k 1% | 78.7k | ±1% | 0.1W, 1/10W | Thick Film | ±100ppm/°C | -55°C ~ 155°C | 0402 (1005 Metric) | resc1005x40n | resc1005x40n;resc1005x40n_clip | R_SQUARE
RES01134 | RES01134 | #http://industrial.panasonic.com/lecs/www-data/pdf/AOA0000/AOA0000CE2.pdf# | P43.0LDKR-ND | Digikey | Chip Resistor | ERJ-2RKF43R0X | Panasonic Electronic Components | RES SMD 43 OHM 1% 1/10W 0402 | 43R 1% | 43 | ±1% | 0.1W, 1/10W | Thick Film | ±100ppm/°C | -55°C ~ 155°C | 0402 (1005 Metric) | resc1005x40n | resc1005x40n;resc1005x40n_clip | R_SQUARE
RES01145 | 7062223 | #http://industrial.panasonic.com/lecs/www-data/pdf/AOA0000/AOA0000CE2.pdf# | P187KLDKR-ND | Digikey | Chip Resistor | ERJ-2RKF1873X | Panasonic Electronic Components | RES SMD 187K OHM 1% 1/10W 0402 | 187k 1% | 187k | ±1% | 0.1W, 1/10W | Thick Film | ±100ppm/°C | -55°C ~ 155°C | 0402 (1005 Metric) | resc1005x40n | resc1005x40n;resc1005x40n_clip | R_SQUARE
RES01153 | 7062071 | #http://industrial.panasonic.com/lecs/www-data/pdf/AOA0000/AOA0000CE2.pdf# | P280LDKR-ND | Digikey | Chip Resistor | ERJ-2RKF2800X | Panasonic Electronic Components | RES SMD 280 OHM 1% 1/10W 0402 | 280R 1% | 280 | ±1% | 0.1W, 1/10W | Thick Film | ±100ppm/°C | -55°C ~ 155°C | 0402 (1005 Metric) | resc1005x40n | resc1005x40n;resc1005x40n_clip | R_SQUARE
RES01154 | 7010814 | #http://industrial.panasonic.com/lecs/www-data/pdf/AOA0000/AOA0000CE2.pdf# | P3.01KLDKR-ND | Digikey | Chip Resistor | ERJ-2RKF3011X | Panasonic Electronic Components | RES SMD 3.01K OHM 1% 1/10W 0402 | 3.01k 1% | 3.01k | ±1% | 0.1W, 1/10W | Thick Film | ±100ppm/°C | -55°C ~ 155°C | 0402 (1005 Metric) | resc1005x40n | resc1005x40n;resc1005x40n_clip | R_SQUARE
RES01164 | 7062190 | #http://industrial.panasonic.com/lecs/www-data/pdf/AOA0000/AOA0000CE2.pdf# | P45.3KLDKR-ND | Digikey | Chip Resistor | ERJ-2RKF4532X | Panasonic Electronic Components | RES SMD 45.3K OHM 1% 1/10W 0402 | 45.3k 1% | 45.3k | ±1% | 0.1W, 1/10W | Thick Film | ±100ppm/°C | -55°C ~ 155°C | 0402 (1005 Metric) | resc1005x40n | resc1005x40n;resc1005x40n_clip | R_SQUARE
RES01170 | 7062198 | #http://industrial.panasonic.com/lecs/www-data/pdf/AOA0000/AOA0000CE2.pdf# | P64.9KLDKR-ND | Digikey | Chip Resistor | ERJ-2RKF6492X | Panasonic Electronic Components | RES SMD 64.9K OHM 1% 1/10W 0402 | 64.9k 1% | 64.9k | ±1% | 0.1W, 1/10W | Thick Film | ±100ppm/°C | -55°C ~ 155°C | 0402 (1005 Metric) | resc1005x40n | resc1005x40n;resc1005x40n_clip | R_SQUARE
RES01171 | 7062264 | #http://industrial.panasonic.com/lecs/www-data/pdf/AOA0000/AOA0000CE2.pdf# | P649KLDKR-ND | Digikey | Chip Resistor | ERJ-2RKF6493X | Panasonic Electronic Components | RES SMD 649K OHM 1% 1/10W 0402 | 649k 1% | 649k | ±1% | 0.1W, 1/10W | Thick Film | ±100ppm/°C | -55°C ~ 155°C | 0402 (1005 Metric) | resc1005x40n | resc1005x40n;resc1005x40n_clip | R_SQUARE
RES01175 | 7009467 | #http://industrial.panasonic.com/lecs/www-data/pdf/AOA0000/AOA0000CE2.pdf# | P88.7KLDKR-ND | Digikey | Chip Resistor | ERJ-2RKF8872X | Panasonic Electronic Components | RES SMD 88.7K OHM 1% 1/10W 0402 | 88.7k 1% | 88.7k | ±1% | 0.1W, 1/10W | Thick Film | ±100ppm/°C | -55°C ~ 155°C | 0402 (1005 Metric) | resc1005x40n | resc1005x40n;resc1005x40n_clip | R_SQUARE
RES01177 | 7062208 | #http://industrial.panasonic.com/lecs/www-data/pdf/AOA0000/AOA0000CE2.pdf# | P97.6KLDKR-ND | Digikey | Chip Resistor | ERJ-2RKF9762X | Panasonic Electronic Components | RES SMD 97.6K OHM 1% 1/10W 0402 | 97.6k 1% | 97.6k | ±1% | 0.1W, 1/10W | Thick Film | ±100ppm/°C | -55°C ~ 155°C | 0402 (1005 Metric) | resc1005x40n | resc1005x40n;resc1005x40n_clip | R_SQUARE
RES01178 | RES01178 | #http://industrial.panasonic.com/lecs/www-data/pdf/AOA0000/AOA0000CE2.pdf# | P1.60KLDKR-ND | Digikey | Chip Resistor | ERJ-2RKF1601X | Panasonic Electronic Components | RES SMD 1.6K OHM 1% 1/10W 0402 | 1.60k 1% | 1.6k | ±1% | 0.1W, 1/10W | Thick Film | ±100ppm/°C | -55°C ~ 155°C | 0402 (1005 Metric) | resc1005x40n | resc1005x40n;resc1005x40n_clip | R_SQUARE
RES01179 | RES01179 | #http://industrial.panasonic.com/lecs/www-data/pdf/AOA0000/AOA0000CE2.pdf# | P16.0LDKR-ND | Digikey | Chip Resistor | ERJ-2RKF16R0X | Panasonic Electronic Components | RES SMD 16 OHM 1% 1/10W 0402 | 16R 1% | 16 | ±1% | 0.1W, 1/10W | Thick Film | ±100ppm/°C | -55°C ~ 155°C | 0402 (1005 Metric) | resc1005x40n | resc1005x40n;resc1005x40n_clip | R_SQUARE
RES01180 | RES01180 | #http://industrial.panasonic.com/lecs/www-data/pdf/AOA0000/AOA0000CE2.pdf# | P300KLDKR-ND | Digikey | Chip Resistor | ERJ-2RKF3003X | Panasonic Electronic Components | RES SMD 300K OHM 1% 1/10W 0402 | 300k 1% | 300k | ±1% | 0.1W, 1/10W | Thick Film | ±100ppm/°C | -55°C ~ 155°C | 0402 (1005 Metric) | resc1005x40n | resc1005x40n;resc1005x40n_clip | R_SQUARE
RES01181 | RES01181 | #http://industrial.panasonic.com/lecs/www-data/pdf/AOA0000/AOA0000CE2.pdf# | P33.0KLDKR-ND | Digikey | Chip Resistor | ERJ-2RKF3302X | Panasonic Electronic Components | RES SMD 33K OHM 1% 1/10W 0402 | 33.0K 1% | 33k | ±1% | 0.1W, 1/10W | Thick Film | ±100ppm/°C | -55°C ~ 155°C | 0402 (1005 Metric) | resc1005x40n | resc1005x40n;resc1005x40n_clip | R_SQUARE
RES01182 | RES01182 | #http://industrial.panasonic.com/lecs/www-data/pdf/AOA0000/AOA0000CE2.pdf# | P360LDKR-ND | Digikey | Chip Resistor | ERJ-2RKF3600X | Panasonic Electronic Components | RES SMD 360 OHM 1% 1/10W 0402 | 360R 1% | 360 | ±1% | 0.1W, 1/10W | Thick Film | ±100ppm/°C | -55°C ~ 155°C | 0402 (1005 Metric) | resc1005x40n | resc1005x40n;resc1005x40n_clip | R_SQUARE
RES01183 | RES01183 | #http://industrial.panasonic.com/lecs/www-data/pdf/AOA0000/AOA0000CE2.pdf# | P3.90KLDKR-ND | Digikey | Chip Resistor | ERJ-2RKF3901X | Panasonic Electronic Components | RES SMD 3.9K OHM 1% 1/10W 0402 | 3.90K 1% | 3.9k | ±1% | 0.1W, 1/10W | Thick Film | ±100ppm/°C | -55°C ~ 155°C | 0402 (1005 Metric) | resc1005x40n | resc1005x40n;resc1005x40n_clip | R_SQUARE
RES01184 | RES01184 | #http://industrial.panasonic.com/lecs/www-data/pdf/AOA0000/AOA0000CE2.pdf# | P39.0LDKR-ND | Digikey | Chip Resistor | ERJ-2RKF39R0X | Panasonic Electronic Components | RES SMD 39 OHM 1% 1/10W 0402 | 39R 1% | 39 | ±1% | 0.1W, 1/10W | Thick Film | ±100ppm/°C | -55°C ~ 155°C | 0402 (1005 Metric) | resc1005x40n | resc1005x40n;resc1005x40n_clip | R_SQUARE
RES01185 | RES01185 | #http://industrial.panasonic.com/lecs/www-data/pdf/AOA0000/AOA0000CE2.pdf# | P430LDKR-ND | Digikey | Chip Resistor | ERJ-2RKF4300X | Panasonic Electronic Components | RES SMD 430 OHM 1% 1/10W 0402 | 430R 1% | 430 | ±1% | 0.1W, 1/10W | Thick Film | ±100ppm/°C | -55°C ~ 155°C | 0402 (1005 Metric) | resc1005x40n | resc1005x40n;resc1005x40n_clip | R_SQUARE
RES01186 | 7016732 | #http://industrial.panasonic.com/lecs/www-data/pdf/AOA0000/AOA0000CE2.pdf# | P62.0KLDKR-ND | Digikey | Chip Resistor | ERJ-2RKF6202X | Panasonic Electronic Components | RES SMD 62K OHM 1% 1/10W 0402 | 62.0K 1% | 62k | ±1% | 0.1W, 1/10W | Thick Film | ±100ppm/°C | -55°C ~ 155°C | 0402 (1005 Metric) | resc1005x40n | resc1005x40n;resc1005x40n_clip | R_SQUARE
RES01187 | RES01187 | #http://industrial.panasonic.com/lecs/www-data/pdf/AOA0000/AOA0000CE2.pdf# | P91.0KLDKR-ND | Digikey | Chip Resistor | ERJ-2RKF9102X | Panasonic Electronic Components | RES SMD 91K OHM 1% 1/10W 0402 | 91.0K 1% | 91k | ±1% | 0.1W, 1/10W | Thick Film | ±100ppm/°C | -55°C ~ 155°C | 0402 (1005 Metric) | resc1005x40n | resc1005x40n;resc1005x40n_clip | R_SQUARE
RES01189 | 7024615 | #http://industrial.panasonic.com/lecs/www-data/pdf/AOA0000/AOA0000CE2.pdf# | P1.10KLDKR-ND | Digikey | Chip Resistor | ERJ-2RKF1101X | Panasonic Electronic Components | RES SMD 1.1K OHM 1% 1/10W 0402 | 1.10k 1% | 1.1k | ±1% | 0.1W, 1/10W | Thick Film | ±100ppm/°C | -55°C ~ 155°C | 0402 (1005 Metric) | resc1005x40n | resc1005x40n;resc1005x40n_clip | R_SQUARE
RES01196 | 7062172 | #http://industrial.panasonic.com/lecs/www-data/pdf/AOA0000/AOA0000CE2.pdf# | P17.4KLDKR-ND | Digikey | Chip Resistor | ERJ-2RKF1742X | Panasonic Electronic Components | RES SMD 17.4K OHM 1% 1/10W 0402 | 17.4k 1% | 17.4k | ±1% | 0.1W, 1/10W | Thick Film | ±100ppm/°C | -55°C ~ 155°C | 0402 (1005 Metric) | resc1005x40n | resc1005x40n;resc1005x40n_clip | R_SQUARE
RES01197 | 7062230 | #http://industrial.panasonic.com/lecs/www-data/pdf/AOA0000/AOA0000CE2.pdf# | P226KLDKR-ND | Digikey | Chip Resistor | ERJ-2RKF2263X | Panasonic Electronic Components | RES SMD 226K OHM 1% 1/10W 0402 | 226k 1% | 226k | ±1% | 0.1W, 1/10W | Thick Film | ±100ppm/°C | -55°C ~ 155°C | 0402 (1005 Metric) | resc1005x40n | resc1005x40n;resc1005x40n_clip | R_SQUARE
RES01200 | 7062180 | #http://industrial.panasonic.com/lecs/www-data/pdf/AOA0000/AOA0000CE2.pdf# | P26.1KLDKR-ND | Digikey | Chip Resistor | ERJ-2RKF2612X | Panasonic Electronic Components | RES SMD 26.1K OHM 1% 1/10W 0402 | 26.1k 1% | 26.1k | ±1% | 0.1W, 1/10W | Thick Film | ±100ppm/°C | -55°C ~ 155°C | 0402 (1005 Metric) | resc1005x40n | resc1005x40n;resc1005x40n_clip | R_SQUARE
RES01206 | 7062140 | #http://industrial.panasonic.com/lecs/www-data/pdf/AOA0000/AOA0000CE2.pdf# | P3.92KLDKR-ND | Digikey | Chip Resistor | ERJ-2RKF3921X | Panasonic Electronic Components | RES SMD 3.92K OHM 1% 1/10W 0402 | 3.92k 1% | 3.92k | ±1% | 0.1W, 1/10W | Thick Film | ±100ppm/°C | -55°C ~ 155°C | 0402 (1005 Metric) | resc1005x40n | resc1005x40n;resc1005x40n_clip | R_SQUARE
RES01215 | 7062271 | #http://industrial.panasonic.com/lecs/www-data/pdf/AOA0000/AOA0000CE2.pdf# | P768KLDKR-ND | Digikey | Chip Resistor | ERJ-2RKF7683X | Panasonic Electronic Components | RES SMD 768K OHM 1% 1/10W 0402 | 768k 1% | 768k | ±1% | 0.1W, 1/10W | Thick Film | ±100ppm/°C | -55°C ~ 155°C | 0402 (1005 Metric) | resc1005x40n | resc1005x40n;resc1005x40n_clip | R_SQUARE
RES01218 | RES01218 | #http://industrial.panasonic.com/lecs/www-data/pdf/AOA0000/AOA0000CE2.pdf# | P12.0LDKR-ND | Digikey | Chip Resistor | ERJ-2RKF12R0X | Panasonic Electronic Components | RES SMD 12 OHM 1% 1/10W 0402 | 12R 1% | 12 | ±1% | 0.1W, 1/10W | Thick Film | ±100ppm/°C | -55°C ~ 155°C | 0402 (1005 Metric) | resc1005x40n | resc1005x40n;resc1005x40n_clip | R_SQUARE
RES01219 | RES01219 | #http://industrial.panasonic.com/lecs/www-data/pdf/AOA0000/AOA0000CE2.pdf# | P160KLDKR-ND | Digikey | Chip Resistor | ERJ-2RKF1603X | Panasonic Electronic Components | RES SMD 160K OHM 1% 1/10W 0402 | 160k 1% | 160k | ±1% | 0.1W, 1/10W | Thick Film | ±100ppm/°C | -55°C ~ 155°C | 0402 (1005 Metric) | resc1005x40n | resc1005x40n;resc1005x40n_clip | R_SQUARE
RES01220 | RES01220 | #http://industrial.panasonic.com/lecs/www-data/pdf/AOA0000/AOA0000CE2.pdf# | P30.0KLDKR-ND | Digikey | Chip Resistor | ERJ-2RKF3002X | Panasonic Electronic Components | RES SMD 30K OHM 1% 1/10W 0402 | 30.0K 1% | 30k | ±1% | 0.1W, 1/10W | Thick Film | ±100ppm/°C | -55°C ~ 155°C | 0402 (1005 Metric) | resc1005x40n | resc1005x40n;resc1005x40n_clip | R_SQUARE
RES01221 | RES01221 | #http://industrial.panasonic.com/lecs/www-data/pdf/AOA0000/AOA0000CE2.pdf# | P3.60KLDKR-ND | Digikey | Chip Resistor | ERJ-2RKF3601X | Panasonic Electronic Components | RES SMD 3.6K OHM 1% 1/10W 0402 | 3.60k 1% | 3.6k | ±1% | 0.1W, 1/10W | Thick Film | ±100ppm/°C | -55°C ~ 155°C | 0402 (1005 Metric) | resc1005x40n | resc1005x40n;resc1005x40n_clip | R_SQUARE
RES01222 | RES01222 | #http://industrial.panasonic.com/lecs/www-data/pdf/AOA0000/AOA0000CE2.pdf# | P620LDKR-ND | Digikey | Chip Resistor | ERJ-2RKF6200X | Panasonic Electronic Components | RES SMD 620 OHM 1% 1/10W 0402 | 620R 1% | 620 | ±1% | 0.1W, 1/10W | Thick Film | ±100ppm/°C | -55°C ~ 155°C | 0402 (1005 Metric) | resc1005x40n | resc1005x40n;resc1005x40n_clip | R_SQUARE
RES01223 | RES01223 | #http://industrial.panasonic.com/lecs/www-data/pdf/AOA0000/AOA0000CE2.pdf# | P620KLDKR-ND | Digikey | Chip Resistor | ERJ-2RKF6203X | Panasonic Electronic Components | RES SMD 620K OHM 1% 1/10W 0402 | 620k 1% | 620k | ±1% | 0.1W, 1/10W | Thick Film | ±100ppm/°C | -55°C ~ 155°C | 0402 (1005 Metric) | resc1005x40n | resc1005x40n;resc1005x40n_clip | R_SQUARE
RES01224 | RES01224 | #http://industrial.panasonic.com/lecs/www-data/pdf/AOA0000/AOA0000CE2.pdf# | P68.0LDKR-ND | Digikey | Chip Resistor | ERJ-2RKF68R0X | Panasonic Electronic Components | RES SMD 68 OHM 1% 1/10W 0402 | 68R 1% | 68 | ±1% | 0.1W, 1/10W | Thick Film | ±100ppm/°C | -55°C ~ 155°C | 0402 (1005 Metric) | resc1005x40n | resc1005x40n;resc1005x40n_clip | R_SQUARE
RES01241 | 7061996 | #http://industrial.panasonic.com/lecs/www-data/pdf/AOA0000/AOA0000CE2.pdf# | P28.0LDKR-ND | Digikey | Chip Resistor | ERJ-2RKF28R0X | Panasonic Electronic Components | RES SMD 28 OHM 1% 1/10W 0402 | 28R 1% | 28 | ±1% | 0.1W, 1/10W | Thick Film | ±100ppm/°C | -55°C ~ 155°C | 0402 (1005 Metric) | resc1005x40n | resc1005x40n;resc1005x40n_clip | R_SQUARE
RES01244 | 7020378 | #http://industrial.panasonic.com/lecs/www-data/pdf/AOA0000/AOA0000CE2.pdf# | P3.74KLDKR-ND | Digikey | Chip Resistor | ERJ-2RKF3741X | Panasonic Electronic Components | RES SMD 3.74K OHM 1% 1/10W 0402 | 3.74k 1% | 3.74k | ±1% | 0.1W, 1/10W | Thick Film | ±100ppm/°C | -55°C ~ 155°C | 0402 (1005 Metric) | resc1005x40n | resc1005x40n;resc1005x40n_clip | R_SQUARE
RES01258 | 7010045 | #http://industrial.panasonic.com/lecs/www-data/pdf/AOA0000/AOA0000CE2.pdf# | P95.3KLDKR-ND | Digikey | Chip Resistor | ERJ-2RKF9532X | Panasonic Electronic Components | RES SMD 95.3K OHM 1% 1/10W 0402 | 95.3k 1% | 95.3k | ±1% | 0.1W, 1/10W | Thick Film | ±100ppm/°C | -55°C ~ 155°C | 0402 (1005 Metric) | resc1005x40n | resc1005x40n;resc1005x40n_clip | R_SQUARE
RES01259 | 7107754 | #http://industrial.panasonic.com/lecs/www-data/pdf/AOA0000/AOA0000CE2.pdf# | P180KLDKR-ND | Digikey | Chip Resistor | ERJ-2RKF1803X | Panasonic Electronic Components | RES SMD 180K OHM 1% 1/10W 0402 | 180k 1% | 180k | ±1% | 0.1W, 1/10W | Thick Film | ±100ppm/°C | -55°C ~ 155°C | 0402 (1005 Metric) | resc1005x40n | resc1005x40n;resc1005x40n_clip | R_SQUARE
RES01260 | RES01260 | #http://industrial.panasonic.com/lecs/www-data/pdf/AOA0000/AOA0000CE2.pdf# | P18.0LDKR-ND | Digikey | Chip Resistor | ERJ-2RKF18R0X | Panasonic Electronic Components | RES SMD 18 OHM 1% 1/10W 0402 | 18R 1% | 18 | ±1% | 0.1W, 1/10W | Thick Film | ±100ppm/°C | -55°C ~ 155°C | 0402 (1005 Metric) | resc1005x40n | resc1005x40n;resc1005x40n_clip | R_SQUARE
RES01261 | RES01261 | #http://industrial.panasonic.com/lecs/www-data/pdf/AOA0000/AOA0000CE2.pdf# | P360KLDKR-ND | Digikey | Chip Resistor | ERJ-2RKF3603X | Panasonic Electronic Components | RES SMD 360K OHM 1% 1/10W 0402 | 360k 1% | 360k | ±1% | 0.1W, 1/10W | Thick Film | ±100ppm/°C | -55°C ~ 155°C | 0402 (1005 Metric) | resc1005x40n | resc1005x40n;resc1005x40n_clip | R_SQUARE
RES01262 | 7045689 | #http://industrial.panasonic.com/lecs/www-data/pdf/AOA0000/AOA0000CE2.pdf# | P36.0LDKR-ND | Digikey | Chip Resistor | ERJ-2RKF36R0X | Panasonic Electronic Components | RES SMD 36 OHM 1% 1/10W 0402 | 36R 1% | 36 | ±1% | 0.1W, 1/10W | Thick Film | ±100ppm/°C | -55°C ~ 155°C | 0402 (1005 Metric) | resc1005x40n | resc1005x40n;resc1005x40n_clip | R_SQUARE
RES01263 | RES01263 | #http://industrial.panasonic.com/lecs/www-data/pdf/AOA0000/AOA0000CE2.pdf# | P390LDKR-ND | Digikey | Chip Resistor | ERJ-2RKF3900X | Panasonic Electronic Components | RES SMD 390 OHM 1% 1/10W 0402 | 390R 1% | 390 | ±1% | 0.1W, 1/10W | Thick Film | ±100ppm/°C | -55°C ~ 155°C | 0402 (1005 Metric) | resc1005x40n | resc1005x40n;resc1005x40n_clip | R_SQUARE
RES01264 | RES01264 | #http://industrial.panasonic.com/lecs/www-data/pdf/AOA0000/AOA0000CE2.pdf# | P510LDKR-ND | Digikey | Chip Resistor | ERJ-2RKF5100X | Panasonic Electronic Components | RES SMD 510 OHM 1% 1/10W 0402 | 510R 1% | 510 | ±1% | 0.1W, 1/10W | Thick Film | ±100ppm/°C | -55°C ~ 155°C | 0402 (1005 Metric) | resc1005x40n | resc1005x40n;resc1005x40n_clip | R_SQUARE
RES01277 | 7024765 | #http://industrial.panasonic.com/lecs/www-data/pdf/AOA0000/AOA0000CE2.pdf# | P301KLDKR-ND | Digikey | Chip Resistor | ERJ-2RKF3013X | Panasonic Electronic Components | RES SMD 301K OHM 1% 1/10W 0402 | 301k 1% | 301k | ±1% | 0.1W, 1/10W | Thick Film | ±100ppm/°C | -55°C ~ 155°C | 0402 (1005 Metric) | resc1005x40n | resc1005x40n;resc1005x40n_clip | R_SQUARE
RES01279 | 7016377 | #http://industrial.panasonic.com/lecs/www-data/pdf/AOA0000/AOA0000CE2.pdf# | P32.4KLDKR-ND | Digikey | Chip Resistor | ERJ-2RKF3242X | Panasonic Electronic Components | RES SMD 32.4K OHM 1% 1/10W 0402 | 32.4k 1% | 32.4k | ±1% | 0.1W, 1/10W | Thick Film | ±100ppm/°C | -55°C ~ 155°C | 0402 (1005 Metric) | resc1005x40n | resc1005x40n;resc1005x40n_clip | R_SQUARE
RES01285 | 7007242 | #http://industrial.panasonic.com/lecs/www-data/pdf/AOA0000/AOA0000CE2.pdf# | P5.36KLDKR-ND | Digikey | Chip Resistor | ERJ-2RKF5361X | Panasonic Electronic Components | RES SMD 5.36K OHM 1% 1/10W 0402 | 5.36k 1% | 5.36k | ±1% | 0.1W, 1/10W | Thick Film | ±100ppm/°C | -55°C ~ 155°C | 0402 (1005 Metric) | resc1005x40n | resc1005x40n;resc1005x40n_clip | R_SQUARE
RES01298 | RES01298 | #http://industrial.panasonic.com/lecs/www-data/pdf/AOA0000/AOA0000CE2.pdf# | P160LDKR-ND | Digikey | Chip Resistor | ERJ-2RKF1600X | Panasonic Electronic Components | RES SMD 160 OHM 1% 1/10W 0402 | 160R 1% | 160 | ±1% | 0.1W, 1/10W | Thick Film | ±100ppm/°C | -55°C ~ 155°C | 0402 (1005 Metric) | resc1005x40n | resc1005x40n;resc1005x40n_clip | R_SQUARE
RES01299 | RES01299 | #http://industrial.panasonic.com/lecs/www-data/pdf/AOA0000/AOA0000CE2.pdf# | P2.70KLDKR-ND | Digikey | Chip Resistor | ERJ-2RKF2701X | Panasonic Electronic Components | RES SMD 2.7K OHM 1% 1/10W 0402 | 2.70K 1% | 2.7k | ±1% | 0.1W, 1/10W | Thick Film | ±100ppm/°C | -55°C ~ 155°C | 0402 (1005 Metric) | resc1005x40n | resc1005x40n;resc1005x40n_clip | R_SQUARE
RES01301 | RES01301 | #http://industrial.panasonic.com/lecs/www-data/pdf/AOA0000/AOA0000CE2.pdf# | P43.0KLDKR-ND | Digikey | Chip Resistor | ERJ-2RKF4302X | Panasonic Electronic Components | RES SMD 43K OHM 1% 1/10W 0402 | 43.0K 1% | 43k | ±1% | 0.1W, 1/10W | Thick Film | ±100ppm/°C | -55°C ~ 155°C | 0402 (1005 Metric) | resc1005x40n | resc1005x40n;resc1005x40n_clip | R_SQUARE
RES01302 | RES01302 | #http://industrial.panasonic.com/lecs/www-data/pdf/AOA0000/AOA0000CE2.pdf# | P470KLDKR-ND | Digikey | Chip Resistor | ERJ-2RKF4703X | Panasonic Electronic Components | RES SMD 470K OHM 1% 1/10W 0402 | 470k 1% | 470k | ±1% | 0.1W, 1/10W | Thick Film | ±100ppm/°C | -55°C ~ 155°C | 0402 (1005 Metric) | resc1005x40n | resc1005x40n;resc1005x40n_clip | R_SQUARE
RES01303 | RES01303 | #http://industrial.panasonic.com/lecs/www-data/pdf/AOA0000/AOA0000CE2.pdf# | P62.0LDKR-ND | Digikey | Chip Resistor | ERJ-2RKF62R0X | Panasonic Electronic Components | RES SMD 62 OHM 1% 1/10W 0402 | 62R 1% | 62 | ±1% | 0.1W, 1/10W | Thick Film | ±100ppm/°C | -55°C ~ 155°C | 0402 (1005 Metric) | resc1005x40n | resc1005x40n;resc1005x40n_clip | R_SQUARE
RES01304 | RES01304 | #http://industrial.panasonic.com/lecs/www-data/pdf/AOA0000/AOA0000CE2.pdf# | P9.10KLDKR-ND | Digikey | Chip Resistor | ERJ-2RKF9101X | Panasonic Electronic Components | RES SMD 9.1K OHM 1% 1/10W 0402 | 9.10K 1% | 9.1k | ±1% | 0.1W, 1/10W | Thick Film | ±100ppm/°C | -55°C ~ 155°C | 0402 (1005 Metric) | resc1005x40n | resc1005x40n;resc1005x40n_clip | R_SQUARE
RES01306 | 7062167 | #http://industrial.panasonic.com/lecs/www-data/pdf/AOA0000/AOA0000CE2.pdf# | P11.3KLDKR-ND | Digikey | Chip Resistor | ERJ-2RKF1132X | Panasonic Electronic Components | RES SMD 11.3K OHM 1% 1/10W 0402 | 11.3k 1% | 11.3k | ±1% | 0.1W, 1/10W | Thick Film | ±100ppm/°C | -55°C ~ 155°C | 0402 (1005 Metric) | resc1005x40n | resc1005x40n;resc1005x40n_clip | R_SQUARE
RES01332 | 7059887 | #http://industrial.panasonic.com/lecs/www-data/pdf/AOA0000/AOA0000CE2.pdf# | P5.49KLDKR-ND | Digikey | Chip Resistor | ERJ-2RKF5491X | Panasonic Electronic Components | RES SMD 5.49K OHM 1% 1/10W 0402 | 5.49k 1% | 5.49k | ±1% | 0.1W, 1/10W | Thick Film | ±100ppm/°C | -55°C ~ 155°C | 0402 (1005 Metric) | resc1005x40n | resc1005x40n;resc1005x40n_clip | R_SQUARE
RES01333 | 7062259 | #http://industrial.panasonic.com/lecs/www-data/pdf/AOA0000/AOA0000CE2.pdf# | P562KLDKR-ND | Digikey | Chip Resistor | ERJ-2RKF5623X | Panasonic Electronic Components | RES SMD 562K OHM 1% 1/10W 0402 | 562k 1% | 562k | ±1% | 0.1W, 1/10W | Thick Film | ±100ppm/°C | -55°C ~ 155°C | 0402 (1005 Metric) | resc1005x40n | resc1005x40n;resc1005x40n_clip | R_SQUARE
RES01336 | 7057635 | #http://industrial.panasonic.com/lecs/www-data/pdf/AOA0000/AOA0000CE2.pdf# | P68.1LDKR-ND | Digikey | Chip Resistor | ERJ-2RKF68R1X | Panasonic Electronic Components | RES SMD 68.1 OHM 1% 1/10W 0402 | 68.1R 1% | 68.1 | ±1% | 0.1W, 1/10W | Thick Film | ±100ppm/°C | -55°C ~ 155°C | 0402 (1005 Metric) | resc1005x40n | resc1005x40n;resc1005x40n_clip | R_SQUARE
RES01345 | RES01345 | #http://industrial.panasonic.com/lecs/www-data/pdf/AOA0000/AOA0000CE2.pdf# | P430KLDKR-ND | Digikey | Chip Resistor | ERJ-2RKF4303X | Panasonic Electronic Components | RES SMD 430K OHM 1% 1/10W 0402 | 430k 1% | 430k | ±1% | 0.1W, 1/10W | Thick Film | ±100ppm/°C | -55°C ~ 155°C | 0402 (1005 Metric) | resc1005x40n | resc1005x40n;resc1005x40n_clip | R_SQUARE
RES01346 | RES01346 | #http://industrial.panasonic.com/lecs/www-data/pdf/AOA0000/AOA0000CE2.pdf# | P560KLDKR-ND | Digikey | Chip Resistor | ERJ-2RKF5603X | Panasonic Electronic Components | RES SMD 560K OHM 1% 1/10W 0402 | 560k 1% | 560k | ±1% | 0.1W, 1/10W | Thick Film | ±100ppm/°C | -55°C ~ 155°C | 0402 (1005 Metric) | resc1005x40n | resc1005x40n;resc1005x40n_clip | R_SQUARE
RES01347 | 7028936 | #http://industrial.panasonic.com/lecs/www-data/pdf/AOA0000/AOA0000CE2.pdf# | P56.0LDKR-ND | Digikey | Chip Resistor | ERJ-2RKF56R0X | Panasonic Electronic Components | RES SMD 56 OHM 1% 1/10W 0402 | 56R 1% | 56 | ±1% | 0.1W, 1/10W | Thick Film | ±100ppm/°C | -55°C ~ 155°C | 0402 (1005 Metric) | resc1005x40n | resc1005x40n;resc1005x40n_clip | R_SQUARE
RES01348 | RES01348 | #http://industrial.panasonic.com/lecs/www-data/pdf/AOA0000/AOA0000CE2.pdf# | P82.0KLDKR-ND | Digikey | Chip Resistor | ERJ-2RKF8202X | Panasonic Electronic Components | RES SMD 82K OHM 1% 1/10W 0402 | 82.0K 1% | 82k | ±1% | 0.1W, 1/10W | Thick Film | ±100ppm/°C | -55°C ~ 155°C | 0402 (1005 Metric) | resc1005x40n | resc1005x40n;resc1005x40n_clip | R_SQUARE
RES01350 | 7031289 | #http://industrial.panasonic.com/lecs/www-data/pdf/AOA0000/AOA0000CE2.pdf# | P121KLDKR-ND | Digikey | Chip Resistor | ERJ-2RKF1213X | Panasonic Electronic Components | RES SMD 121K OHM 1% 1/10W 0402 | 121k 1% | 121k | ±1% | 0.1W, 1/10W | Thick Film | ±100ppm/°C | -55°C ~ 155°C | 0402 (1005 Metric) | resc1005x40n | resc1005x40n;resc1005x40n_clip | R_SQUARE
RES01353 | 7014982 | #http://industrial.panasonic.com/lecs/www-data/pdf/AOA0000/AOA0000CE2.pdf# | P19.1KLDKR-ND | Digikey | Chip Resistor | ERJ-2RKF1912X | Panasonic Electronic Components | RES SMD 19.1K OHM 1% 1/10W 0402 | 19.1k 1% | 19.1k | ±1% | 0.1W, 1/10W | Thick Film | ±100ppm/°C | -55°C ~ 155°C | 0402 (1005 Metric) | resc1005x40n | resc1005x40n;resc1005x40n_clip | R_SQUARE
RES01368 | RES01368 | #http://industrial.panasonic.com/lecs/www-data/pdf/AOA0000/AOA0000CE2.pdf# | P680KLDKR-ND | Digikey | Chip Resistor | ERJ-2RKF6803X | Panasonic Electronic Components | RES SMD 680K OHM 1% 1/10W 0402 | 680k 1% | 680k | ±1% | 0.1W, 1/10W | Thick Film | ±100ppm/°C | -55°C ~ 155°C | 0402 (1005 Metric) | resc1005x40n | resc1005x40n;resc1005x40n_clip | R_SQUARE
RES01372 | 7062145 | #http://industrial.panasonic.com/lecs/www-data/pdf/AOA0000/AOA0000CE2.pdf# | P4.64KLDKR-ND | Digikey | Chip Resistor | ERJ-2RKF4641X | Panasonic Electronic Components | RES SMD 4.64K OHM 1% 1/10W 0402 | 4.64k 1% | 4.64k | ±1% | 0.1W, 1/10W | Thick Film | ±100ppm/°C | -55°C ~ 155°C | 0402 (1005 Metric) | resc1005x40n | resc1005x40n;resc1005x40n_clip | R_SQUARE
RES01379 | RES01379 | #http://industrial.panasonic.com/lecs/www-data/pdf/AOA0000/AOA0000CE2.pdf# | P270KLDKR-ND | Digikey | Chip Resistor | ERJ-2RKF2703X | Panasonic Electronic Components | RES SMD 270K OHM 1% 1/10W 0402 | 270k 1% | 270k | ±1% | 0.1W, 1/10W | Thick Film | ±100ppm/°C | -55°C ~ 155°C | 0402 (1005 Metric) | resc1005x40n | resc1005x40n;resc1005x40n_clip | R_SQUARE
RES01380 | 7028934 | #http://industrial.panasonic.com/lecs/www-data/pdf/AOA0000/AOA0000CE2.pdf# | P4.30KLDKR-ND | Digikey | Chip Resistor | ERJ-2RKF4301X | Panasonic Electronic Components | RES SMD 4.3K OHM 1% 1/10W 0402 | 4.30K 1% | 4.3k | ±1% | 0.1W, 1/10W | Thick Film | ±100ppm/°C | -55°C ~ 155°C | 0402 (1005 Metric) | resc1005x40n | resc1005x40n;resc1005x40n_clip | R_SQUARE
RES01381 | RES01381 | #http://industrial.panasonic.com/lecs/www-data/pdf/AOA0000/AOA0000CE2.pdf# | P910KLDKR-ND | Digikey | Chip Resistor | ERJ-2RKF9103X | Panasonic Electronic Components | RES SMD 910K OHM 1% 1/10W 0402 | 910k 1% | 910k | ±1% | 0.1W, 1/10W | Thick Film | ±100ppm/°C | -55°C ~ 155°C | 0402 (1005 Metric) | resc1005x40n | resc1005x40n;resc1005x40n_clip | R_SQUARE
RES01382 | RES01382 |  | P2.2AJDKR-ND | Digikey | Chip Resistor | ERJ-3RQF2R2V | Panasonic Electronic Components | RES SMD 2.2 OHM 1% 1/10W 0603 | 2.2R 1% | 2.2 | ±1% | 0.1W, 1/10W | Thick Film | ±200ppm/°C | -55°C ~ 125°C | 0603 (1608 Metric) | RESC1608X55N |  | R_SQUARE
RES01383 | RES01383 |  | P2.7AJDKR-ND | Digikey | Chip Resistor | ERJ-3RQF2R7V | Panasonic Electronic Components | RES SMD 2.7 OHM 1% 1/10W 0603 | 2.7R 1% | 2.7 | ±1% | 0.1W, 1/10W | Thick Film | ±200ppm/°C | -55°C ~ 125°C | 0603 (1608 Metric) | RESC1608X55N |  | R_SQUARE
RES01384 | RES01384 |  | P.68AJDKR-ND | Digikey | Chip Resistor | ERJ-3RQFR68V | Panasonic Electronic Components | RES SMD 0.68 OHM 1% 1/10W 0603 | 0.68R 1% | 0.68 | ±1% | 0.1W, 1/10W | Thick Film | ±300ppm/°C | -55°C ~ 125°C | 0603 (1608 Metric) | RESC1608X55N |  | R_SQUARE
RES01386 | RES01386 |  | P.27AJDKR-ND | Digikey | Chip Resistor | ERJ-3RQFR27V | Panasonic Electronic Components | RES SMD 0.27 OHM 1% 1/10W 0603 | 0.27R 1% | 0.27 | ±1% | 0.1W, 1/10W | Thick Film | ±300ppm/°C | -55°C ~ 125°C | 0603 (1608 Metric) | RESC1608X55N |  | R_SQUARE
RES01387 | RES01387 |  | P.56AJDKR-ND | Digikey | Chip Resistor | ERJ-3RQFR56V | Panasonic Electronic Components | RES SMD 0.56 OHM 1% 1/10W 0603 | 0.56R 1% | 0.56 | ±1% | 0.1W, 1/10W | Thick Film | ±300ppm/°C | -55°C ~ 125°C | 0603 (1608 Metric) | RESC1608X55N |  | R_SQUARE
RES01388 | RES01388 |  | P5.6AJDKR-ND | Digikey | Chip Resistor | ERJ-3RQF5R6V | Panasonic Electronic Components | RES SMD 5.6 OHM 1% 1/10W 0603 | 5.6R 1% | 5.6 | ±1% | 0.1W, 1/10W | Thick Film | ±200ppm/°C | -55°C ~ 125°C | 0603 (1608 Metric) | RESC1608X55N |  | R_SQUARE
RES01389 | RES01389 |  | P8.2AJDKR-ND | Digikey | Chip Resistor | ERJ-3RQF8R2V | Panasonic Electronic Components | RES SMD 8.2 OHM 1% 1/10W 0603 | 8.2R 1% | 8.2 | ±1% | 0.1W, 1/10W | Thick Film | ±200ppm/°C | -55°C ~ 125°C | 0603 (1608 Metric) | RESC1608X55N |  | R_SQUARE
RES01390 | RES01390 |  | P1.2AJDKR-ND | Digikey | Chip Resistor | ERJ-3RQF1R2V | Panasonic Electronic Components | RES SMD 1.2 OHM 1% 1/10W 0603 | 1.2R 1% | 1.2 | ±1% | 0.1W, 1/10W | Thick Film | ±200ppm/°C | -55°C ~ 125°C | 0603 (1608 Metric) | RESC1608X55N |  | R_SQUARE
RES01391 | RES01391 |  | P3.9AJDKR-ND | Digikey | Chip Resistor | ERJ-3RQF3R9V | Panasonic Electronic Components | RES SMD 3.9 OHM 1% 1/10W 0603 | 3.9R 1% | 3.9 | ±1% | 0.1W, 1/10W | Thick Film | ±200ppm/°C | -55°C ~ 125°C | 0603 (1608 Metric) | RESC1608X55N |  | R_SQUARE
RES01392 | RES01392 |  | P.33AJDKR-ND | Digikey | Chip Resistor | ERJ-3RQFR33V | Panasonic Electronic Components | RES SMD 0.33 OHM 1% 1/10W 0603 | 0.33R 1% | 0.33 | ±1% | 0.1W, 1/10W | Thick Film | ±300ppm/°C | -55°C ~ 125°C | 0603 (1608 Metric) | RESC1608X55N |  | R_SQUARE
RES01393 | RES01393 |  | P.39AJDKR-ND | Digikey | Chip Resistor | ERJ-3RQFR39V | Panasonic Electronic Components | RES SMD 0.39 OHM 1% 1/10W 0603 | 0.39R 1% | 0.39 | ±1% | 0.1W, 1/10W | Thick Film | ±300ppm/°C | -55°C ~ 125°C | 0603 (1608 Metric) | RESC1608X55N |  | R_SQUARE
RES01394 | RES01394 |  | P6.8AJDKR-ND | Digikey | Chip Resistor | ERJ-3RQF6R8V | Panasonic Electronic Components | RES SMD 6.8 OHM 1% 1/10W 0603 | 6.8R 1% | 6.8 | ±1% | 0.1W, 1/10W | Thick Film | ±200ppm/°C | -55°C ~ 125°C | 0603 (1608 Metric) | RESC1608X55N |  | R_SQUARE
RES01395 | RES01395 |  | P.47AJDKR-ND | Digikey | Chip Resistor | ERJ-3RQFR47V | Panasonic Electronic Components | RES SMD 0.47 OHM 1% 1/10W 0603 | 0.47R 1% | 0.47 | ±1% | 0.1W, 1/10W | Thick Film | ±300ppm/°C | -55°C ~ 125°C | 0603 (1608 Metric) | RESC1608X55N |  | R_SQUARE
RES01396 | RES01396 |  | P.82AJDKR-ND | Digikey | Chip Resistor | ERJ-3RQFR82V | Panasonic Electronic Components | RES SMD 0.82 OHM 1% 1/10W 0603 | 0.82R 1% | 0.82 | ±1% | 0.1W, 1/10W | Thick Film | ±300ppm/°C | -55°C ~ 125°C | 0603 (1608 Metric) | RESC1608X55N |  | R_SQUARE
RES01397 | RES01397 |  | P3.3AJDKR-ND | Digikey | Chip Resistor | ERJ-3RQF3R3V | Panasonic Electronic Components | RES SMD 3.3 OHM 1% 1/10W 0603 | 3.3R 1% | 3.3 | ±1% | 0.1W, 1/10W | Thick Film | ±200ppm/°C | -55°C ~ 125°C | 0603 (1608 Metric) | RESC1608X55N |  | R_SQUARE
RES01399 | RES01399 |  | P.51AJDKR-ND | Digikey | Chip Resistor | ERJ-3RQFR51V | Panasonic Electronic Components | RES SMD 0.51 OHM 1% 1/10W 0603 | 0.51R 1% | 0.51 | ±1% | 0.1W, 1/10W | Thick Film | ±300ppm/°C | -55°C ~ 125°C | 0603 (1608 Metric) | RESC1608X55N |  | R_SQUARE
RES01400 | RES01400 |  | P.12AJDKR-ND | Digikey | Chip Resistor | ERJ-3RSFR12V | Panasonic Electronic Components | RES SMD 0.12 OHM 1% 1/10W 0603 | 0.12R 1% | 0.12 | ±1% | 0.1W, 1/10W | Thick Film | ±300ppm/°C | -55°C ~ 125°C | 0603 (1608 Metric) | RESC1608X55N |  | R_SQUARE
RES01401 | RES01401 |  | P.15AJDKR-ND | Digikey | Chip Resistor | ERJ-3RSFR15V | Panasonic Electronic Components | RES SMD 0.15 OHM 1% 1/10W 0603 | 0.15R 1% | 0.15 | ±1% | 0.1W, 1/10W | Thick Film | ±300ppm/°C | -55°C ~ 125°C | 0603 (1608 Metric) | RESC1608X55N |  | R_SQUARE
RES01402 | RES01402 |  | P.18AJDKR-ND | Digikey | Chip Resistor | ERJ-3RSFR18V | Panasonic Electronic Components | RES SMD 0.18 OHM 1% 1/10W 0603 | 0.18R 1% | 0.18 | ±1% | 0.1W, 1/10W | Thick Film | ±300ppm/°C | -55°C ~ 125°C | 0603 (1608 Metric) | RESC1608X55N |  | R_SQUARE
RES01403 | 7061407 |  | P11.3HDKR-ND | Digikey | Chip Resistor | ERJ-3EKF11R3V | Panasonic Electronic Components | RES SMD 11.3 OHM 1% 1/10W 0603 | 11.3R 1% | 11.3 | ±1% | 0.1W, 1/10W | Thick Film | ±100ppm/°C | -55°C ~ 155°C | 0603 (1608 Metric) | RESC1608X55N |  | R_SQUARE
RES01404 | 7061427 |  | P19.1HDKR-ND | Digikey | Chip Resistor | ERJ-3EKF19R1V | Panasonic Electronic Components | RES SMD 19.1 OHM 1% 1/10W 0603 | 19.1R 1% | 19.1 | ±1% | 0.1W, 1/10W | Thick Film | ±100ppm/°C | -55°C ~ 155°C | 0603 (1608 Metric) | RESC1608X55N |  | R_SQUARE
RES01405 | 7061419 |  | P15.8HDKR-ND | Digikey | Chip Resistor | ERJ-3EKF15R8V | Panasonic Electronic Components | RES SMD 15.8 OHM 1% 1/10W 0603 | 15.8R 1% | 15.8 | ±1% | 0.1W, 1/10W | Thick Film | ±100ppm/°C | -55°C ~ 155°C | 0603 (1608 Metric) | RESC1608X55N |  | R_SQUARE
RES01406 | 7061414 |  | P13.7HDKR-ND | Digikey | Chip Resistor | ERJ-3EKF13R7V | Panasonic Electronic Components | RES SMD 13.7 OHM 1% 1/10W 0603 | 13.7R 1% | 13.7 | ±1% | 0.1W, 1/10W | Thick Film | ±100ppm/°C | -55°C ~ 155°C | 0603 (1608 Metric) | RESC1608X55N |  | R_SQUARE
RES01407 | 7061417 |  | P14.7HDKR-ND | Digikey | Chip Resistor | ERJ-3EKF14R7V | Panasonic Electronic Components | RES SMD 14.7 OHM 1% 1/10W 0603 | 14.7R 1% | 14.7 | ±1% | 0.1W, 1/10W | Thick Film | ±100ppm/°C | -55°C ~ 155°C | 0603 (1608 Metric) | RESC1608X55N |  | R_SQUARE
RES01408 | 7061429 |  | P20.5HDKR-ND | Digikey | Chip Resistor | ERJ-3EKF20R5V | Panasonic Electronic Components | RES SMD 20.5 OHM 1% 1/10W 0603 | 20.5R 1% | 20.5 | ±1% | 0.1W, 1/10W | Thick Film | ±100ppm/°C | -55°C ~ 155°C | 0603 (1608 Metric) | RESC1608X55N |  | R_SQUARE
RES01409 | 7061404 |  | P10.5HDKR-ND | Digikey | Chip Resistor | ERJ-3EKF10R5V | Panasonic Electronic Components | RES SMD 10.5 OHM 1% 1/10W 0603 | 10.5R 1% | 10.5 | ±1% | 0.1W, 1/10W | Thick Film | ±100ppm/°C | -55°C ~ 155°C | 0603 (1608 Metric) | RESC1608X55N |  | R_SQUARE
RES01410 | 7061409 |  | P11.8HDKR-ND | Digikey | Chip Resistor | ERJ-3EKF11R8V | Panasonic Electronic Components | RES SMD 11.8 OHM 1% 1/10W 0603 | 11.8R 1% | 11.8 | ±1% | 0.1W, 1/10W | Thick Film | ±100ppm/°C | -55°C ~ 155°C | 0603 (1608 Metric) | RESC1608X55N |  | R_SQUARE
RES01411 | 7061428 |  | P19.6HDKR-ND | Digikey | Chip Resistor | ERJ-3EKF19R6V | Panasonic Electronic Components | RES SMD 19.6 OHM 1% 1/10W 0603 | 19.6R 1% | 19.6 | ±1% | 0.1W, 1/10W | Thick Film | ±100ppm/°C | -55°C ~ 155°C | 0603 (1608 Metric) | RESC1608X55N |  | R_SQUARE
RES01413 | 7061413 |  | P13.3HDKR-ND | Digikey | Chip Resistor | ERJ-3EKF13R3V | Panasonic Electronic Components | RES SMD 13.3 OHM 1% 1/10W 0603 | 13.3R 1% | 13.3 | ±1% | 0.1W, 1/10W | Thick Film | ±100ppm/°C | -55°C ~ 155°C | 0603 (1608 Metric) | RESC1608X55N |  | R_SQUARE
RES01414 | 7061431 |  | P21.5HDKR-ND | Digikey | Chip Resistor | ERJ-3EKF21R5V | Panasonic Electronic Components | RES SMD 21.5 OHM 1% 1/10W 0603 | 21.5R 1% | 21.5 | ±1% | 0.1W, 1/10W | Thick Film | ±100ppm/°C | -55°C ~ 155°C | 0603 (1608 Metric) | RESC1608X55N |  | R_SQUARE
RES01415 | 7061418 |  | P15.4HDKR-ND | Digikey | Chip Resistor | ERJ-3EKF15R4V | Panasonic Electronic Components | RES SMD 15.4 OHM 1% 1/10W 0603 | 15.4R 1% | 15.4 | ±1% | 0.1W, 1/10W | Thick Film | ±100ppm/°C | -55°C ~ 155°C | 0603 (1608 Metric) | RESC1608X55N |  | R_SQUARE
RES01416 | 7061420 |  | P16.2HDKR-ND | Digikey | Chip Resistor | ERJ-3EKF16R2V | Panasonic Electronic Components | RES SMD 16.2 OHM 1% 1/10W 0603 | 16.2R 1% | 16.2 | ±1% | 0.1W, 1/10W | Thick Film | ±100ppm/°C | -55°C ~ 155°C | 0603 (1608 Metric) | RESC1608X55N |  | R_SQUARE
RES01417 | 7061405 |  | P10.7HDKR-ND | Digikey | Chip Resistor | ERJ-3EKF10R7V | Panasonic Electronic Components | RES SMD 10.7 OHM 1% 1/10W 0603 | 10.7R 1% | 10.7 | ±1% | 0.1W, 1/10W | Thick Film | ±100ppm/°C | -55°C ~ 155°C | 0603 (1608 Metric) | RESC1608X55N |  | R_SQUARE
RES01418 | 7061416 |  | P14.3HDKR-ND | Digikey | Chip Resistor | ERJ-3EKF14R3V | Panasonic Electronic Components | RES SMD 14.3 OHM 1% 1/10W 0603 | 14.3R 1% | 14.3 | ±1% | 0.1W, 1/10W | Thick Film | ±100ppm/°C | -55°C ~ 155°C | 0603 (1608 Metric) | RESC1608X55N |  | R_SQUARE
RES01419 | 7061426 |  | P18.7HDKR-ND | Digikey | Chip Resistor | ERJ-3EKF18R7V | Panasonic Electronic Components | RES SMD 18.7 OHM 1% 1/10W 0603 | 18.7R 1% | 18.7 | ±1% | 0.1W, 1/10W | Thick Film | ±100ppm/°C | -55°C ~ 155°C | 0603 (1608 Metric) | RESC1608X55N |  | R_SQUARE
RES01432 | RES01432 |  | P.43AJDKR-ND | Digikey | Chip Resistor | ERJ-3RQFR43V | Panasonic Electronic Components | RES SMD 0.43 OHM 1% 1/10W 0603 | 0.43R 1% | 0.43 | ±1% | 0.1W, 1/10W | Thick Film | ±300ppm/°C | -55°C ~ 125°C | 0603 (1608 Metric) | RESC1608X55N |  | R_SQUARE
RES01433 | RES01433 |  | P1.8AJDKR-ND | Digikey | Chip Resistor | ERJ-3RQF1R8V | Panasonic Electronic Components | RES SMD 1.8 OHM 1% 1/10W 0603 | 1.8R 1% | 1.8 | ±1% | 0.1W, 1/10W | Thick Film | ±200ppm/°C | -55°C ~ 125°C | 0603 (1608 Metric) | RESC1608X55N |  | R_SQUARE
RES01436 | RES01436 |  | P27.0HDKR-ND | Digikey | Chip Resistor | ERJ-3EKF27R0V | Panasonic Electronic Components | RES SMD 27 OHM 1% 1/10W 0603 | 27R 1% | 27 | ±1% | 0.1W, 1/10W | Thick Film | ±100ppm/°C | -55°C ~ 155°C | 0603 (1608 Metric) | RESC1608X55N |  | R_SQUARE
RES01447 | 7061993 | #http://industrial.panasonic.com/lecs/www-data/pdf/AOA0000/AOA0000CE2.pdf# | P26.1LDKR-ND | Digikey | Chip Resistor | ERJ-2RKF26R1X | Panasonic Electronic Components | RES SMD 26.1 OHM 1% 1/10W 0402 | 26.1R 1% | 26.1 | ±1% | 0.1W, 1/10W | Thick Film | ±100ppm/°C | -55°C ~ 155°C | 0402 (1005 Metric) | resc1005x40n | resc1005x40n;resc1005x40n_clip | R_SQUARE
RES01452 | RES01452 |  | P91.0KHDKR-ND | Digikey | Chip Resistor | ERJ-3EKF9102V | Panasonic Electronic Components | RES SMD 91K OHM 1% 1/10W 0603 | 91.0K 1% | 91k | ±1% | 0.1W, 1/10W | Thick Film | ±100ppm/°C | -55°C ~ 155°C | 0603 (1608 Metric) | RESC1608X55N |  | R_SQUARE
RES01454 | RES01454 |  | P2.70KHDKR-ND | Digikey | Chip Resistor | ERJ-3EKF2701V | Panasonic Electronic Components | RES SMD 2.7K OHM 1% 1/10W 0603 | 2.70K 1% | 2.7k | ±1% | 0.1W, 1/10W | Thick Film | ±100ppm/°C | -55°C ~ 155°C | 0603 (1608 Metric) | RESC1608X55N |  | R_SQUARE
RES01459 | 7061690 |  | P191KHDKR-ND | Digikey | Chip Resistor | ERJ-3EKF1913V | Panasonic Electronic Components | RES SMD 191K OHM 1% 1/10W 0603 | 191k 1% | 191k | ±1% | 0.1W, 1/10W | Thick Film | ±100ppm/°C | -55°C ~ 155°C | 0603 (1608 Metric) | RESC1608X55N |  | R_SQUARE
RES01460 | 7062189 | #http://industrial.panasonic.com/lecs/www-data/pdf/AOA0000/AOA0000CE2.pdf# | P42.2KLDKR-ND | Digikey | Chip Resistor | ERJ-2RKF4222X | Panasonic Electronic Components | RES SMD 42.2K OHM 1% 1/10W 0402 | 42.2k 1% | 42.2k | ±1% | 0.1W, 1/10W | Thick Film | ±100ppm/°C | -55°C ~ 155°C | 0402 (1005 Metric) | resc1005x40n | resc1005x40n;resc1005x40n_clip | R_SQUARE
RES01464 | RES01464 |  | P160KHDKR-ND | Digikey | Chip Resistor | ERJ-3EKF1603V | Panasonic Electronic Components | RES SMD 160K OHM 1% 1/10W 0603 | 160k 1% | 160k | ±1% | 0.1W, 1/10W | Thick Film | ±100ppm/°C | -55°C ~ 155°C | 0603 (1608 Metric) | RESC1608X55N |  | R_SQUARE
RES01467 | RES01467 |  | P43.0HDKR-ND | Digikey | Chip Resistor | ERJ-3EKF43R0V | Panasonic Electronic Components | RES SMD 43 OHM 1% 1/10W 0603 | 43R 1% | 43 | ±1% | 0.1W, 1/10W | Thick Film | ±100ppm/°C | -55°C ~ 155°C | 0603 (1608 Metric) | RESC1608X55N |  | R_SQUARE
RES01468 | RES01468 |  | P.22AJDKR-ND | Digikey | Chip Resistor | ERJ-3RQFR22V | Panasonic Electronic Components | RES SMD 0.22 OHM 1% 1/10W 0603 | 0.22R 1% | 0.22 | ±1% | 0.1W, 1/10W | Thick Film | ±300ppm/°C | -55°C ~ 125°C | 0603 (1608 Metric) | RESC1608X55N |  | R_SQUARE
RES01469 | RES01469 |  | P5.60KHDKR-ND | Digikey | Chip Resistor | ERJ-3EKF5601V | Panasonic Electronic Components | RES SMD 5.6K OHM 1% 1/10W 0603 | 5.60k 1% | 5.6k | ±1% | 0.1W, 1/10W | Thick Film | ±100ppm/°C | -55°C ~ 155°C | 0603 (1608 Metric) | RESC1608X55N |  | R_SQUARE
RES01470 | 7061411 |  | P12.7HDKR-ND | Digikey | Chip Resistor | ERJ-3EKF12R7V | Panasonic Electronic Components | RES SMD 12.7 OHM 1% 1/10W 0603 | 12.7R 1% | 12.7 | ±1% | 0.1W, 1/10W | Thick Film | ±100ppm/°C | -55°C ~ 155°C | 0603 (1608 Metric) | RESC1608X55N |  | R_SQUARE
RES01471 | RES01471 | #http://industrial.panasonic.com/lecs/www-data/pdf/AOA0000/AOA0000CE2.pdf# | P390KLDKR-ND | Digikey | Chip Resistor | ERJ-2RKF3903X | Panasonic Electronic Components | RES SMD 390K OHM 1% 1/10W 0402 | 390k 1% | 390k | ±1% | 0.1W, 1/10W | Thick Film | ±100ppm/°C | -55°C ~ 155°C | 0402 (1005 Metric) | resc1005x40n | resc1005x40n;resc1005x40n_clip | R_SQUARE
RES01472 | RES01472 |  | P68.0HDKR-ND | Digikey | Chip Resistor | ERJ-3EKF68R0V | Panasonic Electronic Components | RES SMD 68 OHM 1% 1/10W 0603 | 68R 1% | 68 | ±1% | 0.1W, 1/10W | Thick Film | ±100ppm/°C | -55°C ~ 155°C | 0603 (1608 Metric) | RESC1608X55N |  | R_SQUARE
RES01473 | 7061685 |  | P162KHDKR-ND | Digikey | Chip Resistor | ERJ-3EKF1623V | Panasonic Electronic Components | RES SMD 162K OHM 1% 1/10W 0603 | 162k 1% | 162k | ±1% | 0.1W, 1/10W | Thick Film | ±100ppm/°C | -55°C ~ 155°C | 0603 (1608 Metric) | RESC1608X55N |  | R_SQUARE
RES01474 | RES01474 |  | P620KHDKR-ND | Digikey | Chip Resistor | ERJ-3EKF6203V | Panasonic Electronic Components | RES SMD 620K OHM 1% 1/10W 0603 | 620k 1% | 620k | ±1% | 0.1W, 1/10W | Thick Film | ±100ppm/°C | -55°C ~ 155°C | 0603 (1608 Metric) | RESC1608X55N |  | R_SQUARE
RES01479 | 901053 |  | P100KHDKR-ND | Digikey | Chip Resistor | ERJ-3EKF1003V | Panasonic Electronic Components | RES SMD 100K OHM 1% 1/10W 0603 | 100k 1% | 100k | ±1% | 0.1W, 1/10W | Thick Film | ±100ppm/°C | -55°C ~ 155°C | 0603 (1608 Metric) | RESC1608X55N |  | R_SQUARE
RES01480 | 7016407 |  | P10.0KHDKR-ND | Digikey | Chip Resistor | ERJ-3EKF1002V | Panasonic Electronic Components | RES SMD 10K OHM 1% 1/10W 0603 | 10.0K 1% | 10k | ±1% | 0.1W, 1/10W | Thick Film | ±100ppm/°C | -55°C ~ 155°C | 0603 (1608 Metric) | RESC1608X55N |  | R_SQUARE
RES01481 | 901055 |  | P1.00KHDKR-ND | Digikey | Chip Resistor | ERJ-3EKF1001V | Panasonic Electronic Components | RES SMD 1K OHM 1% 1/10W 0603 | 1.00K 1% | 1k | ±1% | 0.1W, 1/10W | Thick Film | ±100ppm/°C | -55°C ~ 155°C | 0603 (1608 Metric) | RESC1608X55N |  | R_SQUARE
RES01482 | 901161 |  | P100HDKR-ND | Digikey | Chip Resistor | ERJ-3EKF1000V | Panasonic Electronic Components | RES SMD 100 OHM 1% 1/10W 0603 | 100R 1% | 100 | ±1% | 0.1W, 1/10W | Thick Film | ±100ppm/°C | -55°C ~ 155°C | 0603 (1608 Metric) | RESC1608X55N |  | R_SQUARE
RES01484 | RES01484 |  | P4.70KHDKR-ND | Digikey | Chip Resistor | ERJ-3EKF4701V | Panasonic Electronic Components | RES SMD 4.7K OHM 1% 1/10W 0603 | 4.70k 1% | 4.7k | ±1% | 0.1W, 1/10W | Thick Film | ±100ppm/°C | -55°C ~ 155°C | 0603 (1608 Metric) | RESC1608X55N |  | R_SQUARE
RES01486 | 7000503 |  | P10.0HDKR-ND | Digikey | Chip Resistor | ERJ-3EKF10R0V | Panasonic Electronic Components | RES SMD 10 OHM 1% 1/10W 0603 | 10R 1% | 10R | ±1% | 0.1W, 1/10W | Thick Film | ±100ppm/°C | -55°C ~ 155°C | 0603 (1608 Metric) | RESC1608X55N |  | R_SQUARE
RES01487 | 901169 |  | P200HDKR-ND | Digikey | Chip Resistor | ERJ-3EKF2000V | Panasonic Electronic Components | RES SMD 200 OHM 1% 1/10W 0603 | 200R 1% | 200 | ±1% | 0.1W, 1/10W | Thick Film | ±100ppm/°C | -55°C ~ 155°C | 0603 (1608 Metric) | RESC1608X55N |  | R_SQUARE
RES01489 | 7016421 |  | P1.00MHDKR-ND | Digikey | Chip Resistor | ERJ-3EKF1004V | Panasonic Electronic Components | RES SMD 1M OHM 1% 1/10W 0603 | 1.00M 1% | 1M | ±1% | 0.1W, 1/10W | Thick Film | ±100ppm/°C | -55°C ~ 155°C | 0603 (1608 Metric) | RESC1608X55N |  | R_SQUARE
RES01491 | 901162 |  | P2.00KHDKR-ND | Digikey | Chip Resistor | ERJ-3EKF2001V | Panasonic Electronic Components | RES SMD 2K OHM 1% 1/10W 0603 | 2.00k 1% | 2k | ±1% | 0.1W, 1/10W | Thick Film | ±100ppm/°C | -55°C ~ 155°C | 0603 (1608 Metric) | RESC1608X55N |  | R_SQUARE
RES01492 | 7016420 |  | P20.0KHDKR-ND | Digikey | Chip Resistor | ERJ-3EKF2002V | Panasonic Electronic Components | RES SMD 20K OHM 1% 1/10W 0603 | 20.0K 1% | 20k | ±1% | 0.1W, 1/10W | Thick Film | ±100ppm/°C | -55°C ~ 155°C | 0603 (1608 Metric) | RESC1608X55N |  | R_SQUARE
RES01497 | 7002641 | #http://industrial.panasonic.com/lecs/www-data/pdf/AOA0000/AOA0000CE2.pdf# | P49.9LDKR-ND | Digikey | Chip Resistor | ERJ-2RKF49R9X | Panasonic Electronic Components | RES SMD 49.9 OHM 1% 1/10W 0402 | 49.9R 1% | 49.9 | ±1% | 0.1W, 1/10W | Thick Film | ±100ppm/°C | -55°C ~ 155°C | 0402 (1005 Metric) | resc1005x40n | resc1005x40n;resc1005x40n_clip | R_SQUARE
RES01501 | RES01501 | #http://industrial.panasonic.com/lecs/www-data/pdf/AOA0000/AOA0000CE2.pdf# | P22.0LDKR-ND | Digikey | Chip Resistor | ERJ-2RKF22R0X | Panasonic Electronic Components | RES SMD 22 OHM 1% 1/10W 0402 | 22R 1% | 22 | ±1% | 0.1W, 1/10W | Thick Film | ±100ppm/°C | -55°C ~ 155°C | 0402 (1005 Metric) | resc1005x40n | resc1005x40n;resc1005x40n_clip | R_SQUARE
RES01504 | 7062092 | #http://industrial.panasonic.com/lecs/www-data/pdf/AOA0000/AOA0000CE2.pdf# | P499LDKR-ND | Digikey | Chip Resistor | ERJ-2RKF4990X | Panasonic Electronic Components | RES SMD 499 OHM 1% 1/10W 0402 | 499R 1% | 499 | ±1% | 0.1W, 1/10W | Thick Film | ±100ppm/°C | -55°C ~ 155°C | 0402 (1005 Metric) | resc1005x40n | resc1005x40n;resc1005x40n_clip | R_SQUARE
RES01508 | 7059892 | #http://industrial.panasonic.com/lecs/www-data/pdf/AOA0000/AOA0000CE2.pdf# | P15.0KLDKR-ND | Digikey | Chip Resistor | ERJ-2RKF1502X | Panasonic Electronic Components | RES SMD 15K OHM 1% 1/10W 0402 | 15.0K 1% | 15k | ±1% | 0.1W, 1/10W | Thick Film | ±100ppm/°C | -55°C ~ 155°C | 0402 (1005 Metric) | resc1005x40n | resc1005x40n;resc1005x40n_clip | R_SQUARE
RES01512 | 7019913 | #http://industrial.panasonic.com/lecs/www-data/pdf/AOA0000/AOA0000CE2.pdf# | P200KLDKR-ND | Digikey | Chip Resistor | ERJ-2RKF2003X | Panasonic Electronic Components | RES SMD 200K OHM 1% 1/10W 0402 | 200k 1% | 200k | ±1% | 0.1W, 1/10W | Thick Film | ±100ppm/°C | -55°C ~ 155°C | 0402 (1005 Metric) | resc1005x40n | resc1005x40n;resc1005x40n_clip | R_SQUARE
RES01515 | RES01515 | #http://industrial.panasonic.com/lecs/www-data/pdf/AOA0000/AOA0000CE2.pdf# | P2.20KLDKR-ND | Digikey | Chip Resistor | ERJ-2RKF2201X | Panasonic Electronic Components | RES SMD 2.2K OHM 1% 1/10W 0402 | 2.20K 1% | 2.2k | ±1% | 0.1W, 1/10W | Thick Film | ±100ppm/°C | -55°C ~ 155°C | 0402 (1005 Metric) | resc1005x40n | resc1005x40n;resc1005x40n_clip | R_SQUARE
RES01517 | RES01517 | #http://industrial.panasonic.com/lecs/www-data/pdf/AOA0000/AOA0000CE2.pdf# | P33.0LDKR-ND | Digikey | Chip Resistor | ERJ-2RKF33R0X | Panasonic Electronic Components | RES SMD 33 OHM 1% 1/10W 0402 | 33R 1% | 33 | ±1% | 0.1W, 1/10W | Thick Film | ±100ppm/°C | -55°C ~ 155°C | 0402 (1005 Metric) | resc1005x40n | resc1005x40n;resc1005x40n_clip | R_SQUARE
RES01518 | 7011998 |  | P1.0AJDKR-ND | Digikey | Chip Resistor | ERJ-3RQF1R0V | Panasonic Electronic Components | RES SMD 1 OHM 1% 1/10W 0603 | 1R 1% | 1 | ±1% | 0.1W, 1/10W | Thick Film | ±200ppm/°C | -55°C ~ 125°C | 0603 (1608 Metric) | RESC1608X55N |  | R_SQUARE
RES01520 | 7020008 |  | P10.2KHDKR-ND | Digikey | Chip Resistor | ERJ-3EKF1022V | Panasonic Electronic Components | RES SMD 10.2K OHM 1% 1/10W 0603 | 10.2k 1% | 10.2k | ±1% | 0.1W, 1/10W | Thick Film | ±100ppm/°C | -55°C ~ 155°C | 0603 (1608 Metric) | RESC1608X55N |  | R_SQUARE
RES01523 | 901152 |  | P1.50KHDKR-ND | Digikey | Chip Resistor | ERJ-3EKF1501V | Panasonic Electronic Components | RES SMD 1.5K OHM 1% 1/10W 0603 | 1.50k 1% | 1.5k | ±1% | 0.1W, 1/10W | Thick Film | ±100ppm/°C | -55°C ~ 155°C | 0603 (1608 Metric) | RESC1608X55N |  | R_SQUARE
RES01526 | 7025270 |  | P12.1KHDKR-ND | Digikey | Chip Resistor | ERJ-3EKF1212V | Panasonic Electronic Components | RES SMD 12.1K OHM 1% 1/10W 0603 | 12.1k 1% | 12.1k | ±1% | 0.1W, 1/10W | Thick Film | ±100ppm/°C | -55°C ~ 155°C | 0603 (1608 Metric) | RESC1608X55N |  | R_SQUARE
RES01528 | 7061636 |  | P19.1KHDKR-ND | Digikey | Chip Resistor | ERJ-3EKF1912V | Panasonic Electronic Components | RES SMD 19.1K OHM 1% 1/10W 0603 | 19.1k 1% | 19.1k | ±1% | 0.1W, 1/10W | Thick Film | ±100ppm/°C | -55°C ~ 155°C | 0603 (1608 Metric) | RESC1608X55N |  | R_SQUARE
RES01529 | RES01529 |  | P1.20KHDKR-ND | Digikey | Chip Resistor | ERJ-3EKF1201V | Panasonic Electronic Components | RES SMD 1.2K OHM 1% 1/10W 0603 | 1.20k 1% | 1.2k | ±1% | 0.1W, 1/10W | Thick Film | ±100ppm/°C | -55°C ~ 155°C | 0603 (1608 Metric) | RESC1608X55N |  | R_SQUARE
RES01530 | RES01530 |  | P3.30KHDKR-ND | Digikey | Chip Resistor | ERJ-3EKF3301V | Panasonic Electronic Components | RES SMD 3.3K OHM 1% 1/10W 0603 | 3.30K 1% | 3.3k | ±1% | 0.1W, 1/10W | Thick Film | ±100ppm/°C | -55°C ~ 155°C | 0603 (1608 Metric) | RESC1608X55N |  | R_SQUARE
RES01531 | 901174 |  | P22.1KHDKR-ND | Digikey | Chip Resistor | ERJ-3EKF2212V | Panasonic Electronic Components | RES SMD 22.1K OHM 1% 1/10W 0603 | 22.1k 1% | 22.1k | ±1% | 0.1W, 1/10W | Thick Film | ±100ppm/°C | -55°C ~ 155°C | 0603 (1608 Metric) | RESC1608X55N |  | R_SQUARE
RES01532 | RES01532 |  | P220HDKR-ND | Digikey | Chip Resistor | ERJ-3EKF2200V | Panasonic Electronic Components | RES SMD 220 OHM 1% 1/10W 0603 | 220R 1% | 220 | ±1% | 0.1W, 1/10W | Thick Film | ±100ppm/°C | -55°C ~ 155°C | 0603 (1608 Metric) | RESC1608X55N |  | R_SQUARE
RES01533 | 7003592 |  | P200KHDKR-ND | Digikey | Chip Resistor | ERJ-3EKF2003V | Panasonic Electronic Components | RES SMD 200K OHM 1% 1/10W 0603 | 200k 1% | 200k | ±1% | 0.1W, 1/10W | Thick Film | ±100ppm/°C | -55°C ~ 155°C | 0603 (1608 Metric) | RESC1608X55N |  | R_SQUARE
RES01534 | RES01534 |  | P220KHDKR-ND | Digikey | Chip Resistor | ERJ-3EKF2203V | Panasonic Electronic Components | RES SMD 220K OHM 1% 1/10W 0603 | 220k 1% | 220k | ±1% | 0.1W, 1/10W | Thick Film | ±100ppm/°C | -55°C ~ 155°C | 0603 (1608 Metric) | RESC1608X55N |  | R_SQUARE
RES01535 | 7016412 |  | P11.0KHDKR-ND | Digikey | Chip Resistor | ERJ-3EKF1102V | Panasonic Electronic Components | RES SMD 11K OHM 1% 1/10W 0603 | 11.0K 1% | 11k | ±1% | 0.1W, 1/10W | Thick Film | ±100ppm/°C | -55°C ~ 155°C | 0603 (1608 Metric) | RESC1608X55N |  | R_SQUARE
RES01538 | 7088349 |  | P20.0HDKR-ND | Digikey | Chip Resistor | ERJ-3EKF20R0V | Panasonic Electronic Components | RES SMD 20 OHM 1% 1/10W 0603 | 20R 1% | 20 | ±1% | 0.1W, 1/10W | Thick Film | ±100ppm/°C | -55°C ~ 155°C | 0603 (1608 Metric) | RESC1608X55N |  | R_SQUARE
RES01539 | RES01539 |  | P470KHDKR-ND | Digikey | Chip Resistor | ERJ-3EKF4703V | Panasonic Electronic Components | RES SMD 470K OHM 1% 1/10W 0603 | 470k 1% | 470k | ±1% | 0.1W, 1/10W | Thick Film | ±100ppm/°C | -55°C ~ 155°C | 0603 (1608 Metric) | RESC1608X55N |  | R_SQUARE
RES01543 | 7001849 |  | P150KHDKR-ND | Digikey | Chip Resistor | ERJ-3EKF1503V | Panasonic Electronic Components | RES SMD 150K OHM 1% 1/10W 0603 | 150k 1% | 150k | ±1% | 0.1W, 1/10W | Thick Film | ±100ppm/°C | -55°C ~ 155°C | 0603 (1608 Metric) | RESC1608X55N |  | R_SQUARE
RES01544 | RES01544 |  | P47.0HDKR-ND | Digikey | Chip Resistor | ERJ-3EKF47R0V | Panasonic Electronic Components | RES SMD 47 OHM 1% 1/10W 0603 | 47R 1% | 47 | ±1% | 0.1W, 1/10W | Thick Film | ±100ppm/°C | -55°C ~ 155°C | 0603 (1608 Metric) | RESC1608X55N |  | R_SQUARE
RES01545 | 7002023 |  | P121KHDKR-ND | Digikey | Chip Resistor | ERJ-3EKF1213V | Panasonic Electronic Components | RES SMD 121K OHM 1% 1/10W 0603 | 121k 1% | 121k | ±1% | 0.1W, 1/10W | Thick Film | ±100ppm/°C | -55°C ~ 155°C | 0603 (1608 Metric) | RESC1608X55N |  | R_SQUARE
RES01546 | 7061511 |  | P215HDKR-ND | Digikey | Chip Resistor | ERJ-3EKF2150V | Panasonic Electronic Components | RES SMD 215 OHM 1% 1/10W 0603 | 215R 1% | 215 | ±1% | 0.1W, 1/10W | Thick Film | ±100ppm/°C | -55°C ~ 155°C | 0603 (1608 Metric) | RESC1608X55N |  | R_SQUARE
RES01550 | 7007261 |  | P12.0KHDKR-ND | Digikey | Chip Resistor | ERJ-3EKF1202V | Panasonic Electronic Components | RES SMD 12K OHM 1% 1/10W 0603 | 12.0K 1% | 12k | ±1% | 0.1W, 1/10W | Thick Film | ±100ppm/°C | -55°C ~ 155°C | 0603 (1608 Metric) | RESC1608X55N |  | R_SQUARE
RES01553 | 7061635 |  | P18.7KHDKR-ND | Digikey | Chip Resistor | ERJ-3EKF1872V | Panasonic Electronic Components | RES SMD 18.7K OHM 1% 1/10W 0603 | 18.7k 1% | 18.7k | ±1% | 0.1W, 1/10W | Thick Film | ±100ppm/°C | -55°C ~ 155°C | 0603 (1608 Metric) | RESC1608X55N |  | R_SQUARE
RES01557 | RES01557 |  | P62.0KHDKR-ND | Digikey | Chip Resistor | ERJ-3EKF6202V | Panasonic Electronic Components | RES SMD 62K OHM 1% 1/10W 0603 | 62.0K 1% | 62k | ±1% | 0.1W, 1/10W | Thick Film | ±100ppm/°C | -55°C ~ 155°C | 0603 (1608 Metric) | RESC1608X55N |  | R_SQUARE
RES01558 | RES01558 |  | P18.0KHDKR-ND | Digikey | Chip Resistor | ERJ-3EKF1802V | Panasonic Electronic Components | RES SMD 18K OHM 1% 1/10W 0603 | 18.0K 1% | 18k | ±1% | 0.1W, 1/10W | Thick Film | ±100ppm/°C | -55°C ~ 155°C | 0603 (1608 Metric) | RESC1608X55N |  | R_SQUARE
RES01559 | RES01559 |  | P22.0HDKR-ND | Digikey | Chip Resistor | ERJ-3EKF22R0V | Panasonic Electronic Components | RES SMD 22 OHM 1% 1/10W 0603 | 22R 1% | 22 | ±1% | 0.1W, 1/10W | Thick Film | ±100ppm/°C | -55°C ~ 155°C | 0603 (1608 Metric) | RESC1608X55N |  | R_SQUARE
RES01561 | 7000854 |  | P133KHDKR-ND | Digikey | Chip Resistor | ERJ-3EKF1333V | Panasonic Electronic Components | RES SMD 133K OHM 1% 1/10W 0603 | 133k 1% | 133k | ±1% | 0.1W, 1/10W | Thick Film | ±100ppm/°C | -55°C ~ 155°C | 0603 (1608 Metric) | RESC1608X55N |  | R_SQUARE
RES01564 | 7050031 |  | P499KHDKR-ND | Digikey | Chip Resistor | ERJ-3EKF4993V | Panasonic Electronic Components | RES SMD 499K OHM 1% 1/10W 0603 | 499k 1% | 499k | ±1% | 0.1W, 1/10W | Thick Film | ±100ppm/°C | -55°C ~ 155°C | 0603 (1608 Metric) | RESC1608X55N |  | R_SQUARE
RES01565 | RES01565 |  | P680HDKR-ND | Digikey | Chip Resistor | ERJ-3EKF6800V | Panasonic Electronic Components | RES SMD 680 OHM 1% 1/10W 0603 | 680R 1% | 680 | ±1% | 0.1W, 1/10W | Thick Film | ±100ppm/°C | -55°C ~ 155°C | 0603 (1608 Metric) | RESC1608X55N |  | R_SQUARE
RES01567 | 7016434 |  | P12.4KHDKR-ND | Digikey | Chip Resistor | ERJ-3EKF1242V | Panasonic Electronic Components | RES SMD 12.4K OHM 1% 1/10W 0603 | 12.4k 1% | 12.4k | ±1% | 0.1W, 1/10W | Thick Film | ±100ppm/°C | -55°C ~ 155°C | 0603 (1608 Metric) | RESC1608X55N |  | R_SQUARE
RES01568 | 7016571 |  | P15.8KHDKR-ND | Digikey | Chip Resistor | ERJ-3EKF1582V | Panasonic Electronic Components | RES SMD 15.8K OHM 1% 1/10W 0603 | 15.8k 1% | 15.8k | ±1% | 0.1W, 1/10W | Thick Film | ±100ppm/°C | -55°C ~ 155°C | 0603 (1608 Metric) | RESC1608X55N |  | R_SQUARE
RES01571 | RES01571 |  | P27.0KHDKR-ND | Digikey | Chip Resistor | ERJ-3EKF2702V | Panasonic Electronic Components | RES SMD 27K OHM 1% 1/10W 0603 | 27.0K 1% | 27k | ±1% | 0.1W, 1/10W | Thick Film | ±100ppm/°C | -55°C ~ 155°C | 0603 (1608 Metric) | RESC1608X55N |  | R_SQUARE
RES01572 | 901088 |  | P15.0KHDKR-ND | Digikey | Chip Resistor | ERJ-3EKF1502V | Panasonic Electronic Components | RES SMD 15K OHM 1% 1/10W 0603 | 15.0K 1% | 15k | ±1% | 0.1W, 1/10W | Thick Film | ±100ppm/°C | -55°C ~ 155°C | 0603 (1608 Metric) | RESC1608X55N |  | R_SQUARE
RES01577 | 7016416 |  | P2.20KHDKR-ND | Digikey | Chip Resistor | ERJ-3EKF2201V | Panasonic Electronic Components | RES SMD 2.2K OHM 1% 1/10W 0603 | 2.20K 1% | 2.2k | ±1% | 0.1W, 1/10W | Thick Film | ±100ppm/°C | -55°C ~ 155°C | 0603 (1608 Metric) | RESC1608X55N |  | R_SQUARE
RES01578 | 7002025 |  | P150HDKR-ND | Digikey | Chip Resistor | ERJ-3EKF1500V | Panasonic Electronic Components | RES SMD 150 OHM 1% 1/10W 0603 | 150R 1% | 150 | ±1% | 0.1W, 1/10W | Thick Film | ±100ppm/°C | -55°C ~ 155°C | 0603 (1608 Metric) | RESC1608X55N |  | R_SQUARE
RES01579 | 7061589 |  | P2.21KHDKR-ND | Digikey | Chip Resistor | ERJ-3EKF2211V | Panasonic Electronic Components | RES SMD 2.21K OHM 1% 1/10W 0603 | 2.21k 1% | 2.21k | ±1% | 0.1W, 1/10W | Thick Film | ±100ppm/°C | -55°C ~ 155°C | 0603 (1608 Metric) | RESC1608X55N |  | R_SQUARE
RES01582 | RES01582 |  | P300HDKR-ND | Digikey | Chip Resistor | ERJ-3EKF3000V | Panasonic Electronic Components | RES SMD 300 OHM 1% 1/10W 0603 | 300R 1% | 300 | ±1% | 0.1W, 1/10W | Thick Film | ±100ppm/°C | -55°C ~ 155°C | 0603 (1608 Metric) | RESC1608X55N |  | R_SQUARE
RES01583 | RES01583 |  | P330HDKR-ND | Digikey | Chip Resistor | ERJ-3EKF3300V | Panasonic Electronic Components | RES SMD 330 OHM 1% 1/10W 0603 | 330R 1% | 330 | ±1% | 0.1W, 1/10W | Thick Film | ±100ppm/°C | -55°C ~ 155°C | 0603 (1608 Metric) | RESC1608X55N |  | R_SQUARE
RES01584 | RES01584 |  | P43.0KHDKR-ND | Digikey | Chip Resistor | ERJ-3EKF4302V | Panasonic Electronic Components | RES SMD 43K OHM 1% 1/10W 0603 | 43.0K 1% | 43k | ±1% | 0.1W, 1/10W | Thick Film | ±100ppm/°C | -55°C ~ 155°C | 0603 (1608 Metric) | RESC1608X55N |  | R_SQUARE
RES01585 | RES01585 |  | P56.0KHDKR-ND | Digikey | Chip Resistor | ERJ-3EKF5602V | Panasonic Electronic Components | RES SMD 56K OHM 1% 1/10W 0603 | 56.0K 1% | 56k | ±1% | 0.1W, 1/10W | Thick Film | ±100ppm/°C | -55°C ~ 155°C | 0603 (1608 Metric) | RESC1608X55N |  | R_SQUARE
RES01586 | RES01586 |  | P68.0KHDKR-ND | Digikey | Chip Resistor | ERJ-3EKF6802V | Panasonic Electronic Components | RES SMD 68K OHM 1% 1/10W 0603 | 68.0K 1% | 68k | ±1% | 0.1W, 1/10W | Thick Film | ±100ppm/°C | -55°C ~ 155°C | 0603 (1608 Metric) | RESC1608X55N |  | R_SQUARE
RES01587 | 901167 |  | P1.24KHDKR-ND | Digikey | Chip Resistor | ERJ-3EKF1241V | Panasonic Electronic Components | RES SMD 1.24K OHM 1% 1/10W 0603 | 1.24k 1% | 1.24k | ±1% | 0.1W, 1/10W | Thick Film | ±100ppm/°C | -55°C ~ 155°C | 0603 (1608 Metric) | RESC1608X55N |  | R_SQUARE
RES01588 | 7015797 |  | P21.0KHDKR-ND | Digikey | Chip Resistor | ERJ-3EKF2102V | Panasonic Electronic Components | RES SMD 21K OHM 1% 1/10W 0603 | 21.0K 1% | 21k | ±1% | 0.1W, 1/10W | Thick Film | ±100ppm/°C | -55°C ~ 155°C | 0603 (1608 Metric) | RESC1608X55N |  | R_SQUARE
RES01594 | RES01594 |  | P22.0KHDKR-ND | Digikey | Chip Resistor | ERJ-3EKF2202V | Panasonic Electronic Components | RES SMD 22K OHM 1% 1/10W 0603 | 22.0K 1% | 22k | ±1% | 0.1W, 1/10W | Thick Film | ±100ppm/°C | -55°C ~ 155°C | 0603 (1608 Metric) | RESC1608X55N |  | R_SQUARE
RES01595 | 7061512 |  | P221HDKR-ND | Digikey | Chip Resistor | ERJ-3EKF2210V | Panasonic Electronic Components | RES SMD 221 OHM 1% 1/10W 0603 | 221R 1% | 221 | ±1% | 0.1W, 1/10W | Thick Film | ±100ppm/°C | -55°C ~ 155°C | 0603 (1608 Metric) | RESC1608X55N |  | R_SQUARE
RES01600 | RES01600 |  | P33.0KHDKR-ND | Digikey | Chip Resistor | ERJ-3EKF3302V | Panasonic Electronic Components | RES SMD 33K OHM 1% 1/10W 0603 | 33.0K 1% | 33k | ±1% | 0.1W, 1/10W | Thick Film | ±100ppm/°C | -55°C ~ 155°C | 0603 (1608 Metric) | RESC1608X55N |  | R_SQUARE
RES01601 | RES01601 |  | P470HDKR-ND | Digikey | Chip Resistor | ERJ-3EKF4700V | Panasonic Electronic Components | RES SMD 470 OHM 1% 1/10W 0603 | 470R 1% | 470 | ±1% | 0.1W, 1/10W | Thick Film | ±100ppm/°C | -55°C ~ 155°C | 0603 (1608 Metric) | RESC1608X55N |  | R_SQUARE
RES01602 | 7061687 |  | P178KHDKR-ND | Digikey | Chip Resistor | ERJ-3EKF1783V | Panasonic Electronic Components | RES SMD 178K OHM 1% 1/10W 0603 | 178k 1% | 178k | ±1% | 0.1W, 1/10W | Thick Film | ±100ppm/°C | -55°C ~ 155°C | 0603 (1608 Metric) | RESC1608X55N |  | R_SQUARE
RES01606 | RES01606 |  | P1.60KHDKR-ND | Digikey | Chip Resistor | ERJ-3EKF1601V | Panasonic Electronic Components | RES SMD 1.6K OHM 1% 1/10W 0603 | 1.60k 1% | 1.6k | ±1% | 0.1W, 1/10W | Thick Film | ±100ppm/°C | -55°C ~ 155°C | 0603 (1608 Metric) | RESC1608X55N |  | R_SQUARE
RES01607 | RES01607 |  | P560HDKR-ND | Digikey | Chip Resistor | ERJ-3EKF5600V | Panasonic Electronic Components | RES SMD 560 OHM 1% 1/10W 0603 | 560R 1% | 560 | ±1% | 0.1W, 1/10W | Thick Film | ±100ppm/°C | -55°C ~ 155°C | 0603 (1608 Metric) | RESC1608X55N |  | R_SQUARE
RES01608 | 7061674 |  | P102KHDKR-ND | Digikey | Chip Resistor | ERJ-3EKF1023V | Panasonic Electronic Components | RES SMD 102K OHM 1% 1/10W 0603 | 102k 1% | 102k | ±1% | 0.1W, 1/10W | Thick Film | ±100ppm/°C | -55°C ~ 155°C | 0603 (1608 Metric) | RESC1608X55N |  | R_SQUARE
RES01612 | RES01612 |  | P180KHDKR-ND | Digikey | Chip Resistor | ERJ-3EKF1803V | Panasonic Electronic Components | RES SMD 180K OHM 1% 1/10W 0603 | 180k 1% | 180k | ±1% | 0.1W, 1/10W | Thick Film | ±100ppm/°C | -55°C ~ 155°C | 0603 (1608 Metric) | RESC1608X55N |  | R_SQUARE
RES01613 | 7061497 |  | P140HDKR-ND | Digikey | Chip Resistor | ERJ-3EKF1400V | Panasonic Electronic Components | RES SMD 140 OHM 1% 1/10W 0603 | 140R 1% | 140 | ±1% | 0.1W, 1/10W | Thick Film | ±100ppm/°C | -55°C ~ 155°C | 0603 (1608 Metric) | RESC1608X55N |  | R_SQUARE
RES01617 | 7025272 |  | P1.21KHDKR-ND | Digikey | Chip Resistor | ERJ-3EKF1211V | Panasonic Electronic Components | RES SMD 1.21K OHM 1% 1/10W 0603 | 1.21k 1% | 1.21k | ±1% | 0.1W, 1/10W | Thick Film | ±100ppm/°C | -55°C ~ 155°C | 0603 (1608 Metric) | RESC1608X55N |  | R_SQUARE
RES01618 | 7061585 |  | P1.91KHDKR-ND | Digikey | Chip Resistor | ERJ-3EKF1911V | Panasonic Electronic Components | RES SMD 1.91K OHM 1% 1/10W 0603 | 1.91k 1% | 1.91k | ±1% | 0.1W, 1/10W | Thick Film | ±100ppm/°C | -55°C ~ 155°C | 0603 (1608 Metric) | RESC1608X55N |  | R_SQUARE
RES01619 | 7061494 |  | P124HDKR-ND | Digikey | Chip Resistor | ERJ-3EKF1240V | Panasonic Electronic Components | RES SMD 124 OHM 1% 1/10W 0603 | 124R 1% | 124 | ±1% | 0.1W, 1/10W | Thick Film | ±100ppm/°C | -55°C ~ 155°C | 0603 (1608 Metric) | RESC1608X55N |  | R_SQUARE
RES01620 | 7024038 |  | P127KHDKR-ND | Digikey | Chip Resistor | ERJ-3EKF1273V | Panasonic Electronic Components | RES SMD 127K OHM 1% 1/10W 0603 | 127k 1% | 127k | ±1% | 0.1W, 1/10W | Thick Film | ±100ppm/°C | -55°C ~ 155°C | 0603 (1608 Metric) | RESC1608X55N |  | R_SQUARE
RES01621 | 7030386 |  | P2.15KHDKR-ND | Digikey | Chip Resistor | ERJ-3EKF2151V | Panasonic Electronic Components | RES SMD 2.15K OHM 1% 1/10W 0603 | 2.15k 1% | 2.15k | ±1% | 0.1W, 1/10W | Thick Film | ±100ppm/°C | -55°C ~ 155°C | 0603 (1608 Metric) | RESC1608X55N |  | R_SQUARE
RES01625 | 7061569 |  | P1.10KHDKR-ND | Digikey | Chip Resistor | ERJ-3EKF1101V | Panasonic Electronic Components | RES SMD 1.1K OHM 1% 1/10W 0603 | 1.10k 1% | 1.1k | ±1% | 0.1W, 1/10W | Thick Film | ±100ppm/°C | -55°C ~ 155°C | 0603 (1608 Metric) | RESC1608X55N |  | R_SQUARE
RES01626 | 7061675 |  | P105KHDKR-ND | Digikey | Chip Resistor | ERJ-3EKF1053V | Panasonic Electronic Components | RES SMD 105K OHM 1% 1/10W 0603 | 105k 1% | 105k | ±1% | 0.1W, 1/10W | Thick Film | ±100ppm/°C | -55°C ~ 155°C | 0603 (1608 Metric) | RESC1608X55N |  | R_SQUARE
RES01627 | 7024043 |  | P107KHDKR-ND | Digikey | Chip Resistor | ERJ-3EKF1073V | Panasonic Electronic Components | RES SMD 107K OHM 1% 1/10W 0603 | 107k 1% | 107k | ±1% | 0.1W, 1/10W | Thick Film | ±100ppm/°C | -55°C ~ 155°C | 0603 (1608 Metric) | RESC1608X55N |  | R_SQUARE
RES01628 | 7061676 |  | P110KHDKR-ND | Digikey | Chip Resistor | ERJ-3EKF1103V | Panasonic Electronic Components | RES SMD 110K OHM 1% 1/10W 0603 | 110k 1% | 110k | ±1% | 0.1W, 1/10W | Thick Film | ±100ppm/°C | -55°C ~ 155°C | 0603 (1608 Metric) | RESC1608X55N |  | R_SQUARE
RES01634 | RES01634 |  | P120KHDKR-ND | Digikey | Chip Resistor | ERJ-3EKF1203V | Panasonic Electronic Components | RES SMD 120K OHM 1% 1/10W 0603 | 120k 1% | 120k | ±1% | 0.1W, 1/10W | Thick Film | ±100ppm/°C | -55°C ~ 155°C | 0603 (1608 Metric) | RESC1608X55N |  | R_SQUARE
RES01635 | 7061578 |  | P1.47KHDKR-ND | Digikey | Chip Resistor | ERJ-3EKF1471V | Panasonic Electronic Components | RES SMD 1.47K OHM 1% 1/10W 0603 | 1.47k 1% | 1.47k | ±1% | 0.1W, 1/10W | Thick Film | ±100ppm/°C | -55°C ~ 155°C | 0603 (1608 Metric) | RESC1608X55N |  | R_SQUARE
RES01636 | 7061627 |  | P13.7KHDKR-ND | Digikey | Chip Resistor | ERJ-3EKF1372V | Panasonic Electronic Components | RES SMD 13.7K OHM 1% 1/10W 0603 | 13.7k 1% | 13.7k | ±1% | 0.1W, 1/10W | Thick Film | ±100ppm/°C | -55°C ~ 155°C | 0603 (1608 Metric) | RESC1608X55N |  | R_SQUARE
RES01637 | 7061633 |  | P17.4KHDKR-ND | Digikey | Chip Resistor | ERJ-3EKF1742V | Panasonic Electronic Components | RES SMD 17.4K OHM 1% 1/10W 0603 | 17.4k 1% | 17.4k | ±1% | 0.1W, 1/10W | Thick Film | ±100ppm/°C | -55°C ~ 155°C | 0603 (1608 Metric) | RESC1608X55N |  | R_SQUARE
RES01638 | 7061503 |  | P174HDKR-ND | Digikey | Chip Resistor | ERJ-3EKF1740V | Panasonic Electronic Components | RES SMD 174 OHM 1% 1/10W 0603 | 174R 1% | 174 | ±1% | 0.1W, 1/10W | Thick Film | ±100ppm/°C | -55°C ~ 155°C | 0603 (1608 Metric) | RESC1608X55N |  | R_SQUARE
RES01639 | 7061637 |  | P19.6KHDKR-ND | Digikey | Chip Resistor | ERJ-3EKF1962V | Panasonic Electronic Components | RES SMD 19.6K OHM 1% 1/10W 0603 | 19.6k 1% | 19.6k | ±1% | 0.1W, 1/10W | Thick Film | ±100ppm/°C | -55°C ~ 155°C | 0603 (1608 Metric) | RESC1608X55N |  | R_SQUARE
RES01640 | 7061507 |  | P191HDKR-ND | Digikey | Chip Resistor | ERJ-3EKF1910V | Panasonic Electronic Components | RES SMD 191 OHM 1% 1/10W 0603 | 191R 1% | 191 | ±1% | 0.1W, 1/10W | Thick Film | ±100ppm/°C | -55°C ~ 155°C | 0603 (1608 Metric) | RESC1608X55N |  | R_SQUARE
RES01644 | RES01644 |  | P360HDKR-ND | Digikey | Chip Resistor | ERJ-3EKF3600V | Panasonic Electronic Components | RES SMD 360 OHM 1% 1/10W 0603 | 360R 1% | 360 | ±1% | 0.1W, 1/10W | Thick Film | ±100ppm/°C | -55°C ~ 155°C | 0603 (1608 Metric) | RESC1608X55N |  | R_SQUARE
RES01645 | RES01645 |  | P82.0KHDKR-ND | Digikey | Chip Resistor | ERJ-3EKF8202V | Panasonic Electronic Components | RES SMD 82K OHM 1% 1/10W 0603 | 82.0K 1% | 82k | ±1% | 0.1W, 1/10W | Thick Film | ±100ppm/°C | -55°C ~ 155°C | 0603 (1608 Metric) | RESC1608X55N |  | R_SQUARE
RES01646 | 7061579 |  | P1.62KHDKR-ND | Digikey | Chip Resistor | ERJ-3EKF1621V | Panasonic Electronic Components | RES SMD 1.62K OHM 1% 1/10W 0603 | 1.62k 1% | 1.62k | ±1% | 0.1W, 1/10W | Thick Film | ±100ppm/°C | -55°C ~ 155°C | 0603 (1608 Metric) | RESC1608X55N |  | R_SQUARE
RES01647 | 7011041 |  | P11.8KHDKR-ND | Digikey | Chip Resistor | ERJ-3EKF1182V | Panasonic Electronic Components | RES SMD 11.8K OHM 1% 1/10W 0603 | 11.8k 1% | 11.8k | ±1% | 0.1W, 1/10W | Thick Film | ±100ppm/°C | -55°C ~ 155°C | 0603 (1608 Metric) | RESC1608X55N |  | R_SQUARE
RES01648 | 7030901 |  | P121HDKR-ND | Digikey | Chip Resistor | ERJ-3EKF1210V | Panasonic Electronic Components | RES SMD 121 OHM 1% 1/10W 0603 | 121R 1% | 121 | ±1% | 0.1W, 1/10W | Thick Film | ±100ppm/°C | -55°C ~ 155°C | 0603 (1608 Metric) | RESC1608X55N |  | R_SQUARE
RES01649 | 7061686 |  | P165KHDKR-ND | Digikey | Chip Resistor | ERJ-3EKF1653V | Panasonic Electronic Components | RES SMD 165K OHM 1% 1/10W 0603 | 165k 1% | 165k | ±1% | 0.1W, 1/10W | Thick Film | ±100ppm/°C | -55°C ~ 155°C | 0603 (1608 Metric) | RESC1608X55N |  | R_SQUARE
RES01661 | RES01661 |  | P180HDKR-ND | Digikey | Chip Resistor | ERJ-3EKF1800V | Panasonic Electronic Components | RES SMD 180 OHM 1% 1/10W 0603 | 180R 1% | 180 | ±1% | 0.1W, 1/10W | Thick Film | ±100ppm/°C | -55°C ~ 155°C | 0603 (1608 Metric) | RESC1608X55N |  | R_SQUARE
RES01662 | RES01662 |  | P330KHDKR-ND | Digikey | Chip Resistor | ERJ-3EKF3303V | Panasonic Electronic Components | RES SMD 330K OHM 1% 1/10W 0603 | 330k 1% | 330k | ±1% | 0.1W, 1/10W | Thick Film | ±100ppm/°C | -55°C ~ 155°C | 0603 (1608 Metric) | RESC1608X55N |  | R_SQUARE
RES01663 | 7028952 |  | P1.54KHDKR-ND | Digikey | Chip Resistor | ERJ-3EKF1541V | Panasonic Electronic Components | RES SMD 1.54K OHM 1% 1/10W 0603 | 1.54k 1% | 1.54k | ±1% | 0.1W, 1/10W | Thick Film | ±100ppm/°C | -55°C ~ 155°C | 0603 (1608 Metric) | RESC1608X55N |  | R_SQUARE
RES01664 | 7059758 |  | P140KHDKR-ND | Digikey | Chip Resistor | ERJ-3EKF1403V | Panasonic Electronic Components | RES SMD 140K OHM 1% 1/10W 0603 | 140k 1% | 140k | ±1% | 0.1W, 1/10W | Thick Film | ±100ppm/°C | -55°C ~ 155°C | 0603 (1608 Metric) | RESC1608X55N |  | R_SQUARE
RES01665 | 7061501 |  | P158HDKR-ND | Digikey | Chip Resistor | ERJ-3EKF1580V | Panasonic Electronic Components | RES SMD 158 OHM 1% 1/10W 0603 | 158R 1% | 158 | ±1% | 0.1W, 1/10W | Thick Film | ±100ppm/°C | -55°C ~ 155°C | 0603 (1608 Metric) | RESC1608X55N |  | R_SQUARE
RES01666 | 7002026 |  | P169HDKR-ND | Digikey | Chip Resistor | ERJ-3EKF1690V | Panasonic Electronic Components | RES SMD 169 OHM 1% 1/10W 0603 | 169R 1% | 169 | ±1% | 0.1W, 1/10W | Thick Film | ±100ppm/°C | -55°C ~ 155°C | 0603 (1608 Metric) | RESC1608X55N |  | R_SQUARE
RES01667 | 901081 |  | P18.2KHDKR-ND | Digikey | Chip Resistor | ERJ-3EKF1822V | Panasonic Electronic Components | RES SMD 18.2K OHM 1% 1/10W 0603 | 18.2k 1% | 18.2k | ±1% | 0.1W, 1/10W | Thick Film | ±100ppm/°C | -55°C ~ 155°C | 0603 (1608 Metric) | RESC1608X55N |  | R_SQUARE
RES01674 | RES01674 |  | P24.0HDKR-ND | Digikey | Chip Resistor | ERJ-3EKF24R0V | Panasonic Electronic Components | RES SMD 24 OHM 1% 1/10W 0603 | 24R 1% | 24 | ±1% | 0.1W, 1/10W | Thick Film | ±100ppm/°C | -55°C ~ 155°C | 0603 (1608 Metric) | RESC1608X55N |  | R_SQUARE
RES01675 | RES01675 |  | P82.0HDKR-ND | Digikey | Chip Resistor | ERJ-3EKF82R0V | Panasonic Electronic Components | RES SMD 82 OHM 1% 1/10W 0603 | 82R 1% | 82 | ±1% | 0.1W, 1/10W | Thick Film | ±100ppm/°C | -55°C ~ 155°C | 0603 (1608 Metric) | RESC1608X55N |  | R_SQUARE
RES01676 | 7002022 |  | P110HDKR-ND | Digikey | Chip Resistor | ERJ-3EKF1100V | Panasonic Electronic Components | RES SMD 110 OHM 1% 1/10W 0603 | 110R 1% | 110 | ±1% | 0.1W, 1/10W | Thick Film | ±100ppm/°C | -55°C ~ 155°C | 0603 (1608 Metric) | RESC1608X55N |  | R_SQUARE
RES01677 | 7061677 |  | P113KHDKR-ND | Digikey | Chip Resistor | ERJ-3EKF1133V | Panasonic Electronic Components | RES SMD 113K OHM 1% 1/10W 0603 | 113k 1% | 113k | ±1% | 0.1W, 1/10W | Thick Film | ±100ppm/°C | -55°C ~ 155°C | 0603 (1608 Metric) | RESC1608X55N |  | R_SQUARE
RES01678 | 7074681 |  | P130HDKR-ND | Digikey | Chip Resistor | ERJ-3EKF1300V | Panasonic Electronic Components | RES SMD 130 OHM 1% 1/10W 0603 | 130R 1% | 130 | ±1% | 0.1W, 1/10W | Thick Film | ±100ppm/°C | -55°C ~ 155°C | 0603 (1608 Metric) | RESC1608X55N |  | R_SQUARE
RES01689 | 901084 |  | P13.0KHDKR-ND | Digikey | Chip Resistor | ERJ-3EKF1302V | Panasonic Electronic Components | RES SMD 13K OHM 1% 1/10W 0603 | 13.0K 1% | 13k | ±1% | 0.1W, 1/10W | Thick Film | ±100ppm/°C | -55°C ~ 155°C | 0603 (1608 Metric) | RESC1608X55N |  | R_SQUARE
RES01690 | 7061634 |  | P17.8KHDKR-ND | Digikey | Chip Resistor | ERJ-3EKF1782V | Panasonic Electronic Components | RES SMD 17.8K OHM 1% 1/10W 0603 | 17.8k 1% | 17.8k | ±1% | 0.1W, 1/10W | Thick Film | ±100ppm/°C | -55°C ~ 155°C | 0603 (1608 Metric) | RESC1608X55N |  | R_SQUARE
RES01691 | 7061638 |  | P20.5KHDKR-ND | Digikey | Chip Resistor | ERJ-3EKF2052V | Panasonic Electronic Components | RES SMD 20.5K OHM 1% 1/10W 0603 | 20.5k 1% | 20.5k | ±1% | 0.1W, 1/10W | Thick Film | ±100ppm/°C | -55°C ~ 155°C | 0603 (1608 Metric) | RESC1608X55N |  | R_SQUARE
RES01692 | 7020009 |  | P221KHDKR-ND | Digikey | Chip Resistor | ERJ-3EKF2213V | Panasonic Electronic Components | RES SMD 221K OHM 1% 1/10W 0603 | 221k 1% | 221k | ±1% | 0.1W, 1/10W | Thick Film | ±100ppm/°C | -55°C ~ 155°C | 0603 (1608 Metric) | RESC1608X55N |  | R_SQUARE
RES01693 | 7061513 |  | P226HDKR-ND | Digikey | Chip Resistor | ERJ-3EKF2260V | Panasonic Electronic Components | RES SMD 226 OHM 1% 1/10W 0603 | 226R 1% | 226 | ±1% | 0.1W, 1/10W | Thick Film | ±100ppm/°C | -55°C ~ 155°C | 0603 (1608 Metric) | RESC1608X55N |  | R_SQUARE
RES01705 | 901054 |  | P11.3KHDKR-ND | Digikey | Chip Resistor | ERJ-3EKF1132V | Panasonic Electronic Components | RES SMD 11.3K OHM 1% 1/10W 0603 | 11.3k 1% | 11.3k | ±1% | 0.1W, 1/10W | Thick Film | ±100ppm/°C | -55°C ~ 155°C | 0603 (1608 Metric) | RESC1608X55N |  | R_SQUARE
RES01706 | 7048344 |  | P115KHDKR-ND | Digikey | Chip Resistor | ERJ-3EKF1153V | Panasonic Electronic Components | RES SMD 115K OHM 1% 1/10W 0603 | 115k 1% | 115k | ±1% | 0.1W, 1/10W | Thick Film | ±100ppm/°C | -55°C ~ 155°C | 0603 (1608 Metric) | RESC1608X55N |  | R_SQUARE
RES01707 | 7061683 |  | P154KHDKR-ND | Digikey | Chip Resistor | ERJ-3EKF1543V | Panasonic Electronic Components | RES SMD 154K OHM 1% 1/10W 0603 | 154k 1% | 154k | ±1% | 0.1W, 1/10W | Thick Film | ±100ppm/°C | -55°C ~ 155°C | 0603 (1608 Metric) | RESC1608X55N |  | R_SQUARE
RES01708 | 7061421 |  | P16.5HDKR-ND | Digikey | Chip Resistor | ERJ-3EKF16R5V | Panasonic Electronic Components | RES SMD 16.5 OHM 1% 1/10W 0603 | 16.5R 1% | 16.5 | ±1% | 0.1W, 1/10W | Thick Film | ±100ppm/°C | -55°C ~ 155°C | 0603 (1608 Metric) | RESC1608X55N |  | R_SQUARE
RES01710 | 7061639 |  | P21.5KHDKR-ND | Digikey | Chip Resistor | ERJ-3EKF2152V | Panasonic Electronic Components | RES SMD 21.5K OHM 1% 1/10W 0603 | 21.5k 1% | 21.5k | ±1% | 0.1W, 1/10W | Thick Film | ±100ppm/°C | -55°C ~ 155°C | 0603 (1608 Metric) | RESC1608X55N |  | R_SQUARE
RES01727 | RES01727 |  | P240HDKR-ND | Digikey | Chip Resistor | ERJ-3EKF2400V | Panasonic Electronic Components | RES SMD 240 OHM 1% 1/10W 0603 | 240R 1% | 240 | ±1% | 0.1W, 1/10W | Thick Film | ±100ppm/°C | -55°C ~ 155°C | 0603 (1608 Metric) | RESC1608X55N |  | R_SQUARE
RES01728 | RES01728 |  | P24.0KHDKR-ND | Digikey | Chip Resistor | ERJ-3EKF2402V | Panasonic Electronic Components | RES SMD 24K OHM 1% 1/10W 0603 | 24.0k 1% | 24k | ±1% | 0.1W, 1/10W | Thick Film | ±100ppm/°C | -55°C ~ 155°C | 0603 (1608 Metric) | RESC1608X55N |  | R_SQUARE
RES01729 | RES01729 |  | P30.0KHDKR-ND | Digikey | Chip Resistor | ERJ-3EKF3002V | Panasonic Electronic Components | RES SMD 30K OHM 1% 1/10W 0603 | 30.0K 1% | 30k | ±1% | 0.1W, 1/10W | Thick Film | ±100ppm/°C | -55°C ~ 155°C | 0603 (1608 Metric) | RESC1608X55N |  | R_SQUARE
RES01730 | RES01730 |  | P300KHDKR-ND | Digikey | Chip Resistor | ERJ-3EKF3003V | Panasonic Electronic Components | RES SMD 300K OHM 1% 1/10W 0603 | 300k 1% | 300k | ±1% | 0.1W, 1/10W | Thick Film | ±100ppm/°C | -55°C ~ 155°C | 0603 (1608 Metric) | RESC1608X55N |  | R_SQUARE
RES01731 | RES01731 |  | P390HDKR-ND | Digikey | Chip Resistor | ERJ-3EKF3900V | Panasonic Electronic Components | RES SMD 390 OHM 1% 1/10W 0603 | 390R 1% | 390 | ±1% | 0.1W, 1/10W | Thick Film | ±100ppm/°C | -55°C ~ 155°C | 0603 (1608 Metric) | RESC1608X55N |  | R_SQUARE
RES01732 | RES01732 |  | P510HDKR-ND | Digikey | Chip Resistor | ERJ-3EKF5100V | Panasonic Electronic Components | RES SMD 510 OHM 1% 1/10W 0603 | 510R 1% | 510 | ±1% | 0.1W, 1/10W | Thick Film | ±100ppm/°C | -55°C ~ 155°C | 0603 (1608 Metric) | RESC1608X55N |  | R_SQUARE
RES01733 | RES01733 |  | P91.0HDKR-ND | Digikey | Chip Resistor | ERJ-3EKF91R0V | Panasonic Electronic Components | RES SMD 91 OHM 1% 1/10W 0603 | 91R 1% | 91 | ±1% | 0.1W, 1/10W | Thick Film | ±100ppm/°C | -55°C ~ 155°C | 0603 (1608 Metric) | RESC1608X55N |  | R_SQUARE
RES01734 | 7061626 |  | P12.7KHDKR-ND | Digikey | Chip Resistor | ERJ-3EKF1272V | Panasonic Electronic Components | RES SMD 12.7K OHM 1% 1/10W 0603 | 12.7k 1% | 12.7k | ±1% | 0.1W, 1/10W | Thick Film | ±100ppm/°C | -55°C ~ 155°C | 0603 (1608 Metric) | RESC1608X55N |  | R_SQUARE
RES01735 | 7061496 |  | P137HDKR-ND | Digikey | Chip Resistor | ERJ-3EKF1370V | Panasonic Electronic Components | RES SMD 137 OHM 1% 1/10W 0603 | 137R 1% | 137 | ±1% | 0.1W, 1/10W | Thick Film | ±100ppm/°C | -55°C ~ 155°C | 0603 (1608 Metric) | RESC1608X55N |  | R_SQUARE
RES01736 | 7061628 |  | P14.0KHDKR-ND | Digikey | Chip Resistor | ERJ-3EKF1402V | Panasonic Electronic Components | RES SMD 14K OHM 1% 1/10W 0603 | 14.0K 1% | 14k | ±1% | 0.1W, 1/10W | Thick Film | ±100ppm/°C | -55°C ~ 155°C | 0603 (1608 Metric) | RESC1608X55N |  | R_SQUARE
RES01737 | 7061630 |  | P14.7KHDKR-ND | Digikey | Chip Resistor | ERJ-3EKF1472V | Panasonic Electronic Components | RES SMD 14.7K OHM 1% 1/10W 0603 | 14.7k 1% | 14.7k | ±1% | 0.1W, 1/10W | Thick Film | ±100ppm/°C | -55°C ~ 155°C | 0603 (1608 Metric) | RESC1608X55N |  | R_SQUARE
RES01738 | 901080 |  | P16.9KHDKR-ND | Digikey | Chip Resistor | ERJ-3EKF1692V | Panasonic Electronic Components | RES SMD 16.9K OHM 1% 1/10W 0603 | 16.9k 1% | 16.9k | ±1% | 0.1W, 1/10W | Thick Film | ±100ppm/°C | -55°C ~ 155°C | 0603 (1608 Metric) | RESC1608X55N |  | R_SQUARE
RES01739 | 7061509 |  | P205HDKR-ND | Digikey | Chip Resistor | ERJ-3EKF2050V | Panasonic Electronic Components | RES SMD 205 OHM 1% 1/10W 0603 | 205R 1% | 205 | ±1% | 0.1W, 1/10W | Thick Film | ±100ppm/°C | -55°C ~ 155°C | 0603 (1608 Metric) | RESC1608X55N |  | R_SQUARE
RES01756 | RES01756 |  | P1.80KHDKR-ND | Digikey | Chip Resistor | ERJ-3EKF1801V | Panasonic Electronic Components | RES SMD 1.8K OHM 1% 1/10W 0603 | 1.80K 1% | 1.8k | ±1% | 0.1W, 1/10W | Thick Film | ±100ppm/°C | -55°C ~ 155°C | 0603 (1608 Metric) | RESC1608X55N |  | R_SQUARE
RES01757 | 7061581 |  | P1.69KHDKR-ND | Digikey | Chip Resistor | ERJ-3EKF1691V | Panasonic Electronic Components | RES SMD 1.69K OHM 1% 1/10W 0603 | 1.69k 1% | 1.69k | ±1% | 0.1W, 1/10W | Thick Film | ±100ppm/°C | -55°C ~ 155°C | 0603 (1608 Metric) | RESC1608X55N |  | R_SQUARE
RES01758 | 7014757 |  | P124KHDKR-ND | Digikey | Chip Resistor | ERJ-3EKF1243V | Panasonic Electronic Components | RES SMD 124K OHM 1% 1/10W 0603 | 124k 1% | 124k | ±1% | 0.1W, 1/10W | Thick Film | ±100ppm/°C | -55°C ~ 155°C | 0603 (1608 Metric) | RESC1608X55N |  | R_SQUARE
RES01759 | 7061629 |  | P14.3KHDKR-ND | Digikey | Chip Resistor | ERJ-3EKF1432V | Panasonic Electronic Components | RES SMD 14.3K OHM 1% 1/10W 0603 | 14.3k 1% | 14.3k | ±1% | 0.1W, 1/10W | Thick Film | ±100ppm/°C | -55°C ~ 155°C | 0603 (1608 Metric) | RESC1608X55N |  | R_SQUARE
RES01760 | 7061500 |  | P154HDKR-ND | Digikey | Chip Resistor | ERJ-3EKF1540V | Panasonic Electronic Components | RES SMD 154 OHM 1% 1/10W 0603 | 154R 1% | 154 | ±1% | 0.1W, 1/10W | Thick Film | ±100ppm/°C | -55°C ~ 155°C | 0603 (1608 Metric) | RESC1608X55N |  | R_SQUARE
RES01761 | 7041361 |  | P169KHDKR-ND | Digikey | Chip Resistor | ERJ-3EKF1693V | Panasonic Electronic Components | RES SMD 169K OHM 1% 1/10W 0603 | 169k 1% | 169k | ±1% | 0.1W, 1/10W | Thick Film | ±100ppm/°C | -55°C ~ 155°C | 0603 (1608 Metric) | RESC1608X55N |  | R_SQUARE
RES01762 | 7061688 |  | P182KHDKR-ND | Digikey | Chip Resistor | ERJ-3EKF1823V | Panasonic Electronic Components | RES SMD 182K OHM 1% 1/10W 0603 | 182k 1% | 182k | ±1% | 0.1W, 1/10W | Thick Film | ±100ppm/°C | -55°C ~ 155°C | 0603 (1608 Metric) | RESC1608X55N |  | R_SQUARE
RES01765 | 7061510 |  | P210HDKR-ND | Digikey | Chip Resistor | ERJ-3EKF2100V | Panasonic Electronic Components | RES SMD 210 OHM 1% 1/10W 0603 | 210R 1% | 210 | ±1% | 0.1W, 1/10W | Thick Film | ±100ppm/°C | -55°C ~ 155°C | 0603 (1608 Metric) | RESC1608X55N |  | R_SQUARE
RES01776 | RES01776 |  | P16.0KHDKR-ND | Digikey | Chip Resistor | ERJ-3EKF1602V | Panasonic Electronic Components | RES SMD 16K OHM 1% 1/10W 0603 | 16.0K 1% | 16k | ±1% | 0.1W, 1/10W | Thick Film | ±100ppm/°C | -55°C ~ 155°C | 0603 (1608 Metric) | RESC1608X55N |  | R_SQUARE
RES01777 | RES01777 |  | P270KHDKR-ND | Digikey | Chip Resistor | ERJ-3EKF2703V | Panasonic Electronic Components | RES SMD 270K OHM 1% 1/10W 0603 | 270k 1% | 270k | ±1% | 0.1W, 1/10W | Thick Film | ±100ppm/°C | -55°C ~ 155°C | 0603 (1608 Metric) | RESC1608X55N |  | R_SQUARE
RES01778 | RES01778 |  | P39.0KHDKR-ND | Digikey | Chip Resistor | ERJ-3EKF3902V | Panasonic Electronic Components | RES SMD 39K OHM 1% 1/10W 0603 | 39.0K 1% | 39k | ±1% | 0.1W, 1/10W | Thick Film | ±100ppm/°C | -55°C ~ 155°C | 0603 (1608 Metric) | RESC1608X55N |  | R_SQUARE
RES01779 | RES01779 |  | P39.0HDKR-ND | Digikey | Chip Resistor | ERJ-3EKF39R0V | Panasonic Electronic Components | RES SMD 39 OHM 1% 1/10W 0603 | 39R 1% | 39 | ±1% | 0.1W, 1/10W | Thick Film | ±100ppm/°C | -55°C ~ 155°C | 0603 (1608 Metric) | RESC1608X55N |  | R_SQUARE
RES01780 | RES01780 |  | P430KHDKR-ND | Digikey | Chip Resistor | ERJ-3EKF4303V | Panasonic Electronic Components | RES SMD 430K OHM 1% 1/10W 0603 | 430k 1% | 430k | ±1% | 0.1W, 1/10W | Thick Film | ±100ppm/°C | -55°C ~ 155°C | 0603 (1608 Metric) | RESC1608X55N |  | R_SQUARE
RES01781 | RES01781 |  | P56.0HDKR-ND | Digikey | Chip Resistor | ERJ-3EKF56R0V | Panasonic Electronic Components | RES SMD 56 OHM 1% 1/10W 0603 | 56R 1% | 56 | ±1% | 0.1W, 1/10W | Thick Film | ±100ppm/°C | -55°C ~ 155°C | 0603 (1608 Metric) | RESC1608X55N |  | R_SQUARE
RES01782 | 7037654 |  | P1.82KHDKR-ND | Digikey | Chip Resistor | ERJ-3EKF1821V | Panasonic Electronic Components | RES SMD 1.82K OHM 1% 1/10W 0603 | 1.82k 1% | 1.82k | ±1% | 0.1W, 1/10W | Thick Film | ±100ppm/°C | -55°C ~ 155°C | 0603 (1608 Metric) | RESC1608X55N |  | R_SQUARE
RES01783 | 7061679 |  | P130KHDKR-ND | Digikey | Chip Resistor | ERJ-3EKF1303V | Panasonic Electronic Components | RES SMD 130K OHM 1% 1/10W 0603 | 130k 1% | 130k | ±1% | 0.1W, 1/10W | Thick Film | ±100ppm/°C | -55°C ~ 155°C | 0603 (1608 Metric) | RESC1608X55N |  | R_SQUARE
RES01786 | 7061694 |  | P215KHDKR-ND | Digikey | Chip Resistor | ERJ-3EKF2153V | Panasonic Electronic Components | RES SMD 215K OHM 1% 1/10W 0603 | 215k 1% | 215k | ±1% | 0.1W, 1/10W | Thick Film | ±100ppm/°C | -55°C ~ 155°C | 0603 (1608 Metric) | RESC1608X55N |  | R_SQUARE
RES01794 | 7061761 |  | P1.50MHDKR-ND | Digikey | Chip Resistor | ERJ-3EKF1504V | Panasonic Electronic Components | RES SMD 1.5M OHM 1% 1/10W 0603 | 1.50M 1% | 1.5M | ±1% | 0.1W, 1/10W | Thick Film | ±100ppm/°C | -55°C ~ 155°C | 0603 (1608 Metric) | RESC1608X55N |  | R_SQUARE
RES01795 | RES01795 |  | P2.20MHDKR-ND | Digikey | Chip Resistor | ERJ-3EKF2204V | Panasonic Electronic Components | RES SMD 2.2M OHM 1% 1/10W 0603 | 2.20M 1% | 2.2M | ±1% | 0.1W, 1/10W | Thick Film | ±100ppm/°C | -55°C ~ 155°C | 0603 (1608 Metric) | RESC1608X55N |  | R_SQUARE
RES01796 | RES01796 |  | P12.0HDKR-ND | Digikey | Chip Resistor | ERJ-3EKF12R0V | Panasonic Electronic Components | RES SMD 12 OHM 1% 1/10W 0603 | 12R 1% | 12 | ±1% | 0.1W, 1/10W | Thick Film | ±100ppm/°C | -55°C ~ 155°C | 0603 (1608 Metric) | RESC1608X55N |  | R_SQUARE
RES01797 | RES01797 |  | P2.40KHDKR-ND | Digikey | Chip Resistor | ERJ-3EKF2401V | Panasonic Electronic Components | RES SMD 2.4K OHM 1% 1/10W 0603 | 2.40K 1% | 2.4k | ±1% | 0.1W, 1/10W | Thick Film | ±100ppm/°C | -55°C ~ 155°C | 0603 (1608 Metric) | RESC1608X55N |  | R_SQUARE
RES01798 | RES01798 |  | P390KHDKR-ND | Digikey | Chip Resistor | ERJ-3EKF3903V | Panasonic Electronic Components | RES SMD 390K OHM 1% 1/10W 0603 | 390k 1% | 390k | ±1% | 0.1W, 1/10W | Thick Film | ±100ppm/°C | -55°C ~ 155°C | 0603 (1608 Metric) | RESC1608X55N |  | R_SQUARE
RES01799 | RES01799 |  | P51.0KHDKR-ND | Digikey | Chip Resistor | ERJ-3EKF5102V | Panasonic Electronic Components | RES SMD 51K OHM 1% 1/10W 0603 | 51.0K 1% | 51k | ±1% | 0.1W, 1/10W | Thick Film | ±100ppm/°C | -55°C ~ 155°C | 0603 (1608 Metric) | RESC1608X55N |  | R_SQUARE
RES01800 | RES01800 |  | P910HDKR-ND | Digikey | Chip Resistor | ERJ-3EKF9100V | Panasonic Electronic Components | RES SMD 910 OHM 1% 1/10W 0603 | 910R 1% | 910 | ±1% | 0.1W, 1/10W | Thick Film | ±100ppm/°C | -55°C ~ 155°C | 0603 (1608 Metric) | RESC1608X55N |  | R_SQUARE
RES01801 | 7061570 |  | P1.13KHDKR-ND | Digikey | Chip Resistor | ERJ-3EKF1131V | Panasonic Electronic Components | RES SMD 1.13K OHM 1% 1/10W 0603 | 1.13k 1% | 1.13k | ±1% | 0.1W, 1/10W | Thick Film | ±100ppm/°C | -55°C ~ 155°C | 0603 (1608 Metric) | RESC1608X55N |  | R_SQUARE
RES01802 | 7061586 |  | P1.96KHDKR-ND | Digikey | Chip Resistor | ERJ-3EKF1961V | Panasonic Electronic Components | RES SMD 1.96K OHM 1% 1/10W 0603 | 1.96k 1% | 1.96k | ±1% | 0.1W, 1/10W | Thick Film | ±100ppm/°C | -55°C ~ 155°C | 0603 (1608 Metric) | RESC1608X55N |  | R_SQUARE
RES01803 | 7061493 |  | P118HDKR-ND | Digikey | Chip Resistor | ERJ-3EKF1180V | Panasonic Electronic Components | RES SMD 118 OHM 1% 1/10W 0603 | 118R 1% | 118 | ±1% | 0.1W, 1/10W | Thick Film | ±100ppm/°C | -55°C ~ 155°C | 0603 (1608 Metric) | RESC1608X55N |  | R_SQUARE
RES01804 | 7061410 |  | P12.1HDKR-ND | Digikey | Chip Resistor | ERJ-3EKF12R1V | Panasonic Electronic Components | RES SMD 12.1 OHM 1% 1/10W 0603 | 12.1R 1% | 12.1 | ±1% | 0.1W, 1/10W | Thick Film | ±100ppm/°C | -55°C ~ 155°C | 0603 (1608 Metric) | RESC1608X55N |  | R_SQUARE
RES01805 | 7061632 |  | P16.5KHDKR-ND | Digikey | Chip Resistor | ERJ-3EKF1652V | Panasonic Electronic Components | RES SMD 16.5K OHM 1% 1/10W 0603 | 16.5k 1% | 16.5k | ±1% | 0.1W, 1/10W | Thick Film | ±100ppm/°C | -55°C ~ 155°C | 0603 (1608 Metric) | RESC1608X55N |  | R_SQUARE
RES01806 | 7031174 |  | P165HDKR-ND | Digikey | Chip Resistor | ERJ-3EKF1650V | Panasonic Electronic Components | RES SMD 165 OHM 1% 1/10W 0603 | 165R 1% | 165 | ±1% | 0.1W, 1/10W | Thick Film | ±100ppm/°C | -55°C ~ 155°C | 0603 (1608 Metric) | RESC1608X55N |  | R_SQUARE
RES01807 | 7061508 |  | P196HDKR-ND | Digikey | Chip Resistor | ERJ-3EKF1960V | Panasonic Electronic Components | RES SMD 196 OHM 1% 1/10W 0603 | 196R 1% | 196 | ±1% | 0.1W, 1/10W | Thick Film | ±100ppm/°C | -55°C ~ 155°C | 0603 (1608 Metric) | RESC1608X55N |  | R_SQUARE
RES01808 | 7061692 |  | P205KHDKR-ND | Digikey | Chip Resistor | ERJ-3EKF2053V | Panasonic Electronic Components | RES SMD 205K OHM 1% 1/10W 0603 | 205k 1% | 205k | ±1% | 0.1W, 1/10W | Thick Film | ±100ppm/°C | -55°C ~ 155°C | 0603 (1608 Metric) | RESC1608X55N |  | R_SQUARE
RES01809 | 7061430 |  | P21.0HDKR-ND | Digikey | Chip Resistor | ERJ-3EKF21R0V | Panasonic Electronic Components | RES SMD 21 OHM 1% 1/10W 0603 | 21R 1% | 21 | ±1% | 0.1W, 1/10W | Thick Film | ±100ppm/°C | -55°C ~ 155°C | 0603 (1608 Metric) | RESC1608X55N |  | R_SQUARE
RES01825 | RES01825 |  | P62.0HDKR-ND | Digikey | Chip Resistor | ERJ-3EKF62R0V | Panasonic Electronic Components | RES SMD 62 OHM 1% 1/10W 0603 | 62R 1% | 62 | ±1% | 0.1W, 1/10W | Thick Film | ±100ppm/°C | -55°C ~ 155°C | 0603 (1608 Metric) | RESC1608X55N |  | R_SQUARE
RES01826 | RES01826 |  | P820HDKR-ND | Digikey | Chip Resistor | ERJ-3EKF8200V | Panasonic Electronic Components | RES SMD 820 OHM 1% 1/10W 0603 | 820R 1% | 820 | ±1% | 0.1W, 1/10W | Thick Film | ±100ppm/°C | -55°C ~ 155°C | 0603 (1608 Metric) | RESC1608X55N |  | R_SQUARE
RES01827 | RES01827 |  | P820KHDKR-ND | Digikey | Chip Resistor | ERJ-3EKF8203V | Panasonic Electronic Components | RES SMD 820K OHM 1% 1/10W 0603 | 820k 1% | 820k | ±1% | 0.1W, 1/10W | Thick Film | ±100ppm/°C | -55°C ~ 155°C | 0603 (1608 Metric) | RESC1608X55N |  | R_SQUARE
RES01828 | 7061571 |  | P1.15KHDKR-ND | Digikey | Chip Resistor | ERJ-3EKF1151V | Panasonic Electronic Components | RES SMD 1.15K OHM 1% 1/10W 0603 | 1.15k 1% | 1.15k | ±1% | 0.1W, 1/10W | Thick Film | ±100ppm/°C | -55°C ~ 155°C | 0603 (1608 Metric) | RESC1608X55N |  | R_SQUARE
RES01829 | 7042633 |  | P1.37KHDKR-ND | Digikey | Chip Resistor | ERJ-3EKF1371V | Panasonic Electronic Components | RES SMD 1.37K OHM 1% 1/10W 0603 | 1.37k 1% | 1.37k | ±1% | 0.1W, 1/10W | Thick Film | ±100ppm/°C | -55°C ~ 155°C | 0603 (1608 Metric) | RESC1608X55N |  | R_SQUARE
RES01830 | 7061623 |  | P10.5KHDKR-ND | Digikey | Chip Resistor | ERJ-3EKF1052V | Panasonic Electronic Components | RES SMD 10.5K OHM 1% 1/10W 0603 | 10.5k 1% | 10.5k | ±1% | 0.1W, 1/10W | Thick Film | ±100ppm/°C | -55°C ~ 155°C | 0603 (1608 Metric) | RESC1608X55N |  | R_SQUARE
RES01831 | 7026569 |  | P174KHDKR-ND | Digikey | Chip Resistor | ERJ-3EKF1743V | Panasonic Electronic Components | RES SMD 174K OHM 1% 1/10W 0603 | 174k 1% | 174k | ±1% | 0.1W, 1/10W | Thick Film | ±100ppm/°C | -55°C ~ 155°C | 0603 (1608 Metric) | RESC1608X55N |  | R_SQUARE
RES01832 | 7061588 |  | P2.10KHDKR-ND | Digikey | Chip Resistor | ERJ-3EKF2101V | Panasonic Electronic Components | RES SMD 2.1K OHM 1% 1/10W 0603 | 2.10k 1% | 2.1k | ±1% | 0.1W, 1/10W | Thick Film | ±100ppm/°C | -55°C ~ 155°C | 0603 (1608 Metric) | RESC1608X55N |  | R_SQUARE
RES01833 | 7061693 |  | P210KHDKR-ND | Digikey | Chip Resistor | ERJ-3EKF2103V | Panasonic Electronic Components | RES SMD 210K OHM 1% 1/10W 0603 | 210k 1% | 210k | ±1% | 0.1W, 1/10W | Thick Film | ±100ppm/°C | -55°C ~ 155°C | 0603 (1608 Metric) | RESC1608X55N |  | R_SQUARE
RES01850 | RES01850 |  | P160HDKR-ND | Digikey | Chip Resistor | ERJ-3EKF1600V | Panasonic Electronic Components | RES SMD 160 OHM 1% 1/10W 0603 | 160R 1% | 160 | ±1% | 0.1W, 1/10W | Thick Film | ±100ppm/°C | -55°C ~ 155°C | 0603 (1608 Metric) | RESC1608X55N |  | R_SQUARE
RES01851 | RES01851 |  | P240KHDKR-ND | Digikey | Chip Resistor | ERJ-3EKF2403V | Panasonic Electronic Components | RES SMD 240K OHM 1% 1/10W 0603 | 240k 1% | 240k | ±1% | 0.1W, 1/10W | Thick Film | ±100ppm/°C | -55°C ~ 155°C | 0603 (1608 Metric) | RESC1608X55N |  | R_SQUARE
RES01852 | RES01852 |  | P360KHDKR-ND | Digikey | Chip Resistor | ERJ-3EKF3603V | Panasonic Electronic Components | RES SMD 360K OHM 1% 1/10W 0603 | 360k 1% | 360k | ±1% | 0.1W, 1/10W | Thick Film | ±100ppm/°C | -55°C ~ 155°C | 0603 (1608 Metric) | RESC1608X55N |  | R_SQUARE
RES01853 | RES01853 |  | P4.30KHDKR-ND | Digikey | Chip Resistor | ERJ-3EKF4301V | Panasonic Electronic Components | RES SMD 4.3K OHM 1% 1/10W 0603 | 4.30K 1% | 4.3k | ±1% | 0.1W, 1/10W | Thick Film | ±100ppm/°C | -55°C ~ 155°C | 0603 (1608 Metric) | RESC1608X55N |  | R_SQUARE
RES01854 | RES01854 |  | P8.20KHDKR-ND | Digikey | Chip Resistor | ERJ-3EKF8201V | Panasonic Electronic Components | RES SMD 8.2K OHM 1% 1/10W 0603 | 8.20K 1% | 8.2k | ±1% | 0.1W, 1/10W | Thick Film | ±100ppm/°C | -55°C ~ 155°C | 0603 (1608 Metric) | RESC1608X55N |  | R_SQUARE
RES01855 | 7061489 |  | P105HDKR-ND | Digikey | Chip Resistor | ERJ-3EKF1050V | Panasonic Electronic Components | RES SMD 105 OHM 1% 1/10W 0603 | 105R 1% | 105 | ±1% | 0.1W, 1/10W | Thick Film | ±100ppm/°C | -55°C ~ 155°C | 0603 (1608 Metric) | RESC1608X55N |  | R_SQUARE
RES01856 | 7002024 |  | P133HDKR-ND | Digikey | Chip Resistor | ERJ-3EKF1330V | Panasonic Electronic Components | RES SMD 133 OHM 1% 1/10W 0603 | 133R 1% | 133 | ±1% | 0.1W, 1/10W | Thick Film | ±100ppm/°C | -55°C ~ 155°C | 0603 (1608 Metric) | RESC1608X55N |  | R_SQUARE
RES01857 | 7061680 |  | P137KHDKR-ND | Digikey | Chip Resistor | ERJ-3EKF1373V | Panasonic Electronic Components | RES SMD 137K OHM 1% 1/10W 0603 | 137k 1% | 137k | ±1% | 0.1W, 1/10W | Thick Film | ±100ppm/°C | -55°C ~ 155°C | 0603 (1608 Metric) | RESC1608X55N |  | R_SQUARE
RES01858 | 7061631 |  | P15.4KHDKR-ND | Digikey | Chip Resistor | ERJ-3EKF1542V | Panasonic Electronic Components | RES SMD 15.4K OHM 1% 1/10W 0603 | 15.4k 1% | 15.4k | ±1% | 0.1W, 1/10W | Thick Film | ±100ppm/°C | -55°C ~ 155°C | 0603 (1608 Metric) | RESC1608X55N |  | R_SQUARE
RES01859 | 7061502 |  | P162HDKR-ND | Digikey | Chip Resistor | ERJ-3EKF1620V | Panasonic Electronic Components | RES SMD 162 OHM 1% 1/10W 0603 | 162R 1% | 162 | ±1% | 0.1W, 1/10W | Thick Film | ±100ppm/°C | -55°C ~ 155°C | 0603 (1608 Metric) | RESC1608X55N |  | R_SQUARE
RES01875 | RES01875 |  | P30.0HDKR-ND | Digikey | Chip Resistor | ERJ-3EKF30R0V | Panasonic Electronic Components | RES SMD 30 OHM 1% 1/10W 0603 | 30R 1% | 30 | ±1% | 0.1W, 1/10W | Thick Film | ±100ppm/°C | -55°C ~ 155°C | 0603 (1608 Metric) | RESC1608X55N |  | R_SQUARE
RES01876 | RES01876 |  | P5.10KHDKR-ND | Digikey | Chip Resistor | ERJ-3EKF5101V | Panasonic Electronic Components | RES SMD 5.1K OHM 1% 1/10W 0603 | 5.10K 1% | 5.1k | ±1% | 0.1W, 1/10W | Thick Film | ±100ppm/°C | -55°C ~ 155°C | 0603 (1608 Metric) | RESC1608X55N |  | R_SQUARE
RES01877 | 7061575 |  | P1.33KHDKR-ND | Digikey | Chip Resistor | ERJ-3EKF1331V | Panasonic Electronic Components | RES SMD 1.33K OHM 1% 1/10W 0603 | 1.33k 1% | 1.33k | ±1% | 0.1W, 1/10W | Thick Film | ±100ppm/°C | -55°C ~ 155°C | 0603 (1608 Metric) | RESC1608X55N |  | R_SQUARE
RES01878 | 7061576 |  | P1.40KHDKR-ND | Digikey | Chip Resistor | ERJ-3EKF1401V | Panasonic Electronic Components | RES SMD 1.4K OHM 1% 1/10W 0603 | 1.40k 1% | 1.4k | ±1% | 0.1W, 1/10W | Thick Film | ±100ppm/°C | -55°C ~ 155°C | 0603 (1608 Metric) | RESC1608X55N |  | R_SQUARE
RES01879 | 7061584 |  | P1.87KHDKR-ND | Digikey | Chip Resistor | ERJ-3EKF1871V | Panasonic Electronic Components | RES SMD 1.87K OHM 1% 1/10W 0603 | 1.87k 1% | 1.87k | ±1% | 0.1W, 1/10W | Thick Film | ±100ppm/°C | -55°C ~ 155°C | 0603 (1608 Metric) | RESC1608X55N |  | R_SQUARE
RES01880 | 7061498 |  | P143HDKR-ND | Digikey | Chip Resistor | ERJ-3EKF1430V | Panasonic Electronic Components | RES SMD 143 OHM 1% 1/10W 0603 | 143R 1% | 143 | ±1% | 0.1W, 1/10W | Thick Film | ±100ppm/°C | -55°C ~ 155°C | 0603 (1608 Metric) | RESC1608X55N |  | R_SQUARE
RES01881 | 7061684 |  | P158KHDKR-ND | Digikey | Chip Resistor | ERJ-3EKF1583V | Panasonic Electronic Components | RES SMD 158K OHM 1% 1/10W 0603 | 158k 1% | 158k | ±1% | 0.1W, 1/10W | Thick Film | ±100ppm/°C | -55°C ~ 155°C | 0603 (1608 Metric) | RESC1608X55N |  | R_SQUARE
RES01882 | 7048178 |  | P16.2KHDKR-ND | Digikey | Chip Resistor | ERJ-3EKF1622V | Panasonic Electronic Components | RES SMD 16.2K OHM 1% 1/10W 0603 | 16.2k 1% | 16.2k | ±1% | 0.1W, 1/10W | Thick Film | ±100ppm/°C | -55°C ~ 155°C | 0603 (1608 Metric) | RESC1608X55N |  | R_SQUARE
RES01883 | 7061424 |  | P17.8HDKR-ND | Digikey | Chip Resistor | ERJ-3EKF17R8V | Panasonic Electronic Components | RES SMD 17.8 OHM 1% 1/10W 0603 | 17.8R 1% | 17.8 | ±1% | 0.1W, 1/10W | Thick Film | ±100ppm/°C | -55°C ~ 155°C | 0603 (1608 Metric) | RESC1608X55N |  | R_SQUARE
RES01901 | RES01901 |  | P270HDKR-ND | Digikey | Chip Resistor | ERJ-3EKF2700V | Panasonic Electronic Components | RES SMD 270 OHM 1% 1/10W 0603 | 270R 1% | 270 | ±1% | 0.1W, 1/10W | Thick Film | ±100ppm/°C | -55°C ~ 155°C | 0603 (1608 Metric) | RESC1608X55N |  | R_SQUARE
RES01902 | RES01902 |  | P560KHDKR-ND | Digikey | Chip Resistor | ERJ-3EKF5603V | Panasonic Electronic Components | RES SMD 560K OHM 1% 1/10W 0603 | 560k 1% | 560k | ±1% | 0.1W, 1/10W | Thick Film | ±100ppm/°C | -55°C ~ 155°C | 0603 (1608 Metric) | RESC1608X55N |  | R_SQUARE
RES01906 | 7061573 |  | P1.27KHDKR-ND | Digikey | Chip Resistor | ERJ-3EKF1271V | Panasonic Electronic Components | RES SMD 1.27K OHM 1% 1/10W 0603 | 1.27k 1% | 1.27k | ±1% | 0.1W, 1/10W | Thick Film | ±100ppm/°C | -55°C ~ 155°C | 0603 (1608 Metric) | RESC1608X55N |  | R_SQUARE
RES01907 | 7061582 |  | P1.74KHDKR-ND | Digikey | Chip Resistor | ERJ-3EKF1741V | Panasonic Electronic Components | RES SMD 1.74K OHM 1% 1/10W 0603 | 1.74k 1% | 1.74k | ±1% | 0.1W, 1/10W | Thick Film | ±100ppm/°C | -55°C ~ 155°C | 0603 (1608 Metric) | RESC1608X55N |  | R_SQUARE
RES01908 | 7061488 |  | P102HDKR-ND | Digikey | Chip Resistor | ERJ-3EKF1020V | Panasonic Electronic Components | RES SMD 102 OHM 1% 1/10W 0603 | 102R 1% | 102 | ±1% | 0.1W, 1/10W | Thick Film | ±100ppm/°C | -55°C ~ 155°C | 0603 (1608 Metric) | RESC1608X55N |  | R_SQUARE
RES01909 | 7061412 |  | P13.0HDKR-ND | Digikey | Chip Resistor | ERJ-3EKF13R0V | Panasonic Electronic Components | RES SMD 13 OHM 1% 1/10W 0603 | 13R 1% | 13 | ±1% | 0.1W, 1/10W | Thick Film | ±100ppm/°C | -55°C ~ 155°C | 0603 (1608 Metric) | RESC1608X55N |  | R_SQUARE
RES01910 | 7025269 |  | P13.3KHDKR-ND | Digikey | Chip Resistor | ERJ-3EKF1332V | Panasonic Electronic Components | RES SMD 13.3K OHM 1% 1/10W 0603 | 13.3k 1% | 13.3k | ±1% | 0.1W, 1/10W | Thick Film | ±100ppm/°C | -55°C ~ 155°C | 0603 (1608 Metric) | RESC1608X55N |  | R_SQUARE
RES01911 | 7061681 |  | P143KHDKR-ND | Digikey | Chip Resistor | ERJ-3EKF1433V | Panasonic Electronic Components | RES SMD 143K OHM 1% 1/10W 0603 | 143k 1% | 143k | ±1% | 0.1W, 1/10W | Thick Film | ±100ppm/°C | -55°C ~ 155°C | 0603 (1608 Metric) | RESC1608X55N |  | R_SQUARE
RES01912 | 7061691 |  | P196KHDKR-ND | Digikey | Chip Resistor | ERJ-3EKF1963V | Panasonic Electronic Components | RES SMD 196K OHM 1% 1/10W 0603 | 196k 1% | 196k | ±1% | 0.1W, 1/10W | Thick Film | ±100ppm/°C | -55°C ~ 155°C | 0603 (1608 Metric) | RESC1608X55N |  | R_SQUARE
RES01920 | RES01920 |  | P1.60MHDKR-ND | Digikey | Chip Resistor | ERJ-3EKF1604V | Panasonic Electronic Components | RES SMD 1.6M OHM 1% 1/10W 0603 | 1.60M 1% | 1.6M | ±1% | 0.1W, 1/10W | Thick Film | ±100ppm/°C | -55°C ~ 155°C | 0603 (1608 Metric) | RESC1608X55N |  | R_SQUARE
RES01921 | RES01921 |  | P18.0HDKR-ND | Digikey | Chip Resistor | ERJ-3EKF18R0V | Panasonic Electronic Components | RES SMD 18 OHM 1% 1/10W 0603 | 18R 1% | 18 | ±1% | 0.1W, 1/10W | Thick Film | ±100ppm/°C | -55°C ~ 155°C | 0603 (1608 Metric) | RESC1608X55N |  | R_SQUARE
RES01922 | RES01922 |  | P510KHDKR-ND | Digikey | Chip Resistor | ERJ-3EKF5103V | Panasonic Electronic Components | RES SMD 510K OHM 1% 1/10W 0603 | 510k 1% | 510k | ±1% | 0.1W, 1/10W | Thick Film | ±100ppm/°C | -55°C ~ 155°C | 0603 (1608 Metric) | RESC1608X55N |  | R_SQUARE
RES01923 | RES01923 |  | P620HDKR-ND | Digikey | Chip Resistor | ERJ-3EKF6200V | Panasonic Electronic Components | RES SMD 620 OHM 1% 1/10W 0603 | 620R 1% | 620 | ±1% | 0.1W, 1/10W | Thick Film | ±100ppm/°C | -55°C ~ 155°C | 0603 (1608 Metric) | RESC1608X55N |  | R_SQUARE
RES01924 | RES01924 |  | P680KHDKR-ND | Digikey | Chip Resistor | ERJ-3EKF6803V | Panasonic Electronic Components | RES SMD 680K OHM 1% 1/10W 0603 | 680k 1% | 680k | ±1% | 0.1W, 1/10W | Thick Film | ±100ppm/°C | -55°C ~ 155°C | 0603 (1608 Metric) | RESC1608X55N |  | R_SQUARE
RES01925 | RES01925 |  | P9.10KHDKR-ND | Digikey | Chip Resistor | ERJ-3EKF9101V | Panasonic Electronic Components | RES SMD 9.1K OHM 1% 1/10W 0603 | 9.10K 1% | 9.1k | ±1% | 0.1W, 1/10W | Thick Film | ±100ppm/°C | -55°C ~ 155°C | 0603 (1608 Metric) | RESC1608X55N |  | R_SQUARE
RES01926 | 7061572 |  | P1.18KHDKR-ND | Digikey | Chip Resistor | ERJ-3EKF1181V | Panasonic Electronic Components | RES SMD 1.18K OHM 1% 1/10W 0603 | 1.18k 1% | 1.18k | ±1% | 0.1W, 1/10W | Thick Film | ±100ppm/°C | -55°C ~ 155°C | 0603 (1608 Metric) | RESC1608X55N |  | R_SQUARE
RES01927 | 7025918 |  | P1.58KHDKR-ND | Digikey | Chip Resistor | ERJ-3EKF1581V | Panasonic Electronic Components | RES SMD 1.58K OHM 1% 1/10W 0603 | 1.58k 1% | 1.58k | ±1% | 0.1W, 1/10W | Thick Film | ±100ppm/°C | -55°C ~ 155°C | 0603 (1608 Metric) | RESC1608X55N |  | R_SQUARE
RES01942 | 7061567 |  | P1.05KHDKR-ND | Digikey | Chip Resistor | ERJ-3EKF1051V | Panasonic Electronic Components | RES SMD 1.05K OHM 1% 1/10W 0603 | 1.05k 1% | 1.05k | ±1% | 0.1W, 1/10W | Thick Film | ±100ppm/°C | -55°C ~ 155°C | 0603 (1608 Metric) | RESC1608X55N |  | R_SQUARE
RES01943 | 7061580 |  | P1.65KHDKR-ND | Digikey | Chip Resistor | ERJ-3EKF1651V | Panasonic Electronic Components | RES SMD 1.65K OHM 1% 1/10W 0603 | 1.65k 1% | 1.65k | ±1% | 0.1W, 1/10W | Thick Film | ±100ppm/°C | -55°C ~ 155°C | 0603 (1608 Metric) | RESC1608X55N |  | R_SQUARE
RES01944 | 7061403 |  | P10.2HDKR-ND | Digikey | Chip Resistor | ERJ-3EKF10R2V | Panasonic Electronic Components | RES SMD 10.2 OHM 1% 1/10W 0603 | 10.2R 1% | 10.2 | ±1% | 0.1W, 1/10W | Thick Film | ±100ppm/°C | -55°C ~ 155°C | 0603 (1608 Metric) | RESC1608X55N |  | R_SQUARE
RES01945 | 7061499 |  | P147HDKR-ND | Digikey | Chip Resistor | ERJ-3EKF1470V | Panasonic Electronic Components | RES SMD 147 OHM 1% 1/10W 0603 | 147R 1% | 147 | ±1% | 0.1W, 1/10W | Thick Film | ±100ppm/°C | -55°C ~ 155°C | 0603 (1608 Metric) | RESC1608X55N |  | R_SQUARE
RES01946 | 7061689 |  | P187KHDKR-ND | Digikey | Chip Resistor | ERJ-3EKF1873V | Panasonic Electronic Components | RES SMD 187K OHM 1% 1/10W 0603 | 187k 1% | 187k | ±1% | 0.1W, 1/10W | Thick Film | ±100ppm/°C | -55°C ~ 155°C | 0603 (1608 Metric) | RESC1608X55N |  | R_SQUARE
RES01957 | RES01957 |  | P430HDKR-ND | Digikey | Chip Resistor | ERJ-3EKF4300V | Panasonic Electronic Components | RES SMD 430 OHM 1% 1/10W 0603 | 430R 1% | 430 | ±1% | 0.1W, 1/10W | Thick Film | ±100ppm/°C | -55°C ~ 155°C | 0603 (1608 Metric) | RESC1608X55N |  | R_SQUARE
RES01958 | RES01958 |  | P6.20KHDKR-ND | Digikey | Chip Resistor | ERJ-3EKF6201V | Panasonic Electronic Components | RES SMD 6.2K OHM 1% 1/10W 0603 | 6.20K 1% | 6.2k | ±1% | 0.1W, 1/10W | Thick Film | ±100ppm/°C | -55°C ~ 155°C | 0603 (1608 Metric) | RESC1608X55N |  | R_SQUARE
RES01959 | 7028948 |  | P1.02KHDKR-ND | Digikey | Chip Resistor | ERJ-3EKF1021V | Panasonic Electronic Components | RES SMD 1.02K OHM 1% 1/10W 0603 | 1.02k 1% | 1.02k | ±1% | 0.1W, 1/10W | Thick Film | ±100ppm/°C | -55°C ~ 155°C | 0603 (1608 Metric) | RESC1608X55N |  | R_SQUARE
RES01960 | 7061625 |  | P11.5KHDKR-ND | Digikey | Chip Resistor | ERJ-3EKF1152V | Panasonic Electronic Components | RES SMD 11.5K OHM 1% 1/10W 0603 | 11.5k 1% | 11.5k | ±1% | 0.1W, 1/10W | Thick Film | ±100ppm/°C | -55°C ~ 155°C | 0603 (1608 Metric) | RESC1608X55N |  | R_SQUARE
RES01961 | 7061422 |  | P16.9HDKR-ND | Digikey | Chip Resistor | ERJ-3EKF16R9V | Panasonic Electronic Components | RES SMD 16.9 OHM 1% 1/10W 0603 | 16.9R 1% | 16.9 | ±1% | 0.1W, 1/10W | Thick Film | ±100ppm/°C | -55°C ~ 155°C | 0603 (1608 Metric) | RESC1608X55N |  | R_SQUARE
RES01962 | 7061423 |  | P17.4HDKR-ND | Digikey | Chip Resistor | ERJ-3EKF17R4V | Panasonic Electronic Components | RES SMD 17.4 OHM 1% 1/10W 0603 | 17.4R 1% | 17.4 | ±1% | 0.1W, 1/10W | Thick Film | ±100ppm/°C | -55°C ~ 155°C | 0603 (1608 Metric) | RESC1608X55N |  | R_SQUARE
RES01963 | 7061505 |  | P182HDKR-ND | Digikey | Chip Resistor | ERJ-3EKF1820V | Panasonic Electronic Components | RES SMD 182 OHM 1% 1/10W 0603 | 182R 1% | 182 | ±1% | 0.1W, 1/10W | Thick Film | ±100ppm/°C | -55°C ~ 155°C | 0603 (1608 Metric) | RESC1608X55N |  | R_SQUARE
RES01972 | RES01972 |  | P1.20MHDKR-ND | Digikey | Chip Resistor | ERJ-3EKF1204V | Panasonic Electronic Components | RES SMD 1.2M OHM 1% 1/10W 0603 | 1.20M 1% | 1.2M | ±1% | 0.1W, 1/10W | Thick Film | ±100ppm/°C | -55°C ~ 155°C | 0603 (1608 Metric) | RESC1608X55N |  | R_SQUARE
RES01973 | RES01973 |  | P120HDKR-ND | Digikey | Chip Resistor | ERJ-3EKF1200V | Panasonic Electronic Components | RES SMD 120 OHM 1% 1/10W 0603 | 120R 1% | 120R | ±1% | 0.1W, 1/10W | Thick Film | ±100ppm/°C | -55°C ~ 155°C | 0603 (1608 Metric) | RESC1608X55N |  | R_SQUARE
RES01975 | RES01975 |  | P36.0HDKR-ND | Digikey | Chip Resistor | ERJ-3EKF36R0V | Panasonic Electronic Components | RES SMD 36 OHM 1% 1/10W 0603 | 36R 1% | 36 | ±1% | 0.1W, 1/10W | Thick Film | ±100ppm/°C | -55°C ~ 155°C | 0603 (1608 Metric) | RESC1608X55N |  | R_SQUARE
RES01976 | 7061574 |  | P1.30KHDKR-ND | Digikey | Chip Resistor | ERJ-3EKF1301V | Panasonic Electronic Components | RES SMD 1.3K OHM 1% 1/10W 0603 | 1.30k 1% | 1.3k | ±1% | 0.1W, 1/10W | Thick Film | ±100ppm/°C | -55°C ~ 155°C | 0603 (1608 Metric) | RESC1608X55N |  | R_SQUARE
RES01977 | 7061577 |  | P1.43KHDKR-ND | Digikey | Chip Resistor | ERJ-3EKF1431V | Panasonic Electronic Components | RES SMD 1.43K OHM 1% 1/10W 0603 | 1.43k 1% | 1.43k | ±1% | 0.1W, 1/10W | Thick Film | ±100ppm/°C | -55°C ~ 155°C | 0603 (1608 Metric) | RESC1608X55N |  | R_SQUARE
RES01978 | 7061583 |  | P1.78KHDKR-ND | Digikey | Chip Resistor | ERJ-3EKF1781V | Panasonic Electronic Components | RES SMD 1.78K OHM 1% 1/10W 0603 | 1.78k 1% | 1.78k | ±1% | 0.1W, 1/10W | Thick Film | ±100ppm/°C | -55°C ~ 155°C | 0603 (1608 Metric) | RESC1608X55N |  | R_SQUARE
RES01979 | RES01979 | http://www.bourns.com/data/global/pdfs/3224.pdf | 3224X-1-253E-ND | Digikey | Potentiometer | 3224X-1-253E | Bourns Inc. | TRIMMER 25K OHM 0.25W SMD | 25K | 25K | +/-10% | 1/4W |  | +/-100ppm | -65°C ~ 150°C |  | BOURNS_3224X |  | RES_TRIM_3224
RES01980 | RES01980 | http://www.bourns.com/data/global/pdfs/3224.pdf | 3224X-1-203ECT-ND | Digikey | Potentiometer | 3224X-1-203E | Bourns Inc. | TRIMMER 20K OHM 0.25W SMD | 20K | 20K | +/-10% | 1/4W |  | +/-100ppm | -65°C ~ 150°C |  | BOURNS_3224X |  | RES_TRIM_3224
RES01981 | RES01981 | http://www.bourns.com/data/global/pdfs/3224.pdf | 3224X-1-104ECT-ND | Digikey | Potentiometer | 3224X-1-104E | Bourns Inc. | TRIMMER 100K OHM 0.25W SMD | 100K | 100K | +/-10% | 1/4W |  | +/-100ppm | -65°C ~ 150°C |  | BOURNS_3224X |  | RES_TRIM_3224
RES01982 | RES01982 | http://www.bourns.com/data/global/pdfs/3224.pdf | 3224X-1-204ECT-ND | Digikey | Potentiometer | 3224X-1-204E | Bourns Inc. | TRIMMER 200K OHM 0.25W SMD | 200K | 200K | +/-10% | 1/4W |  | +/-100ppm | -65°C ~ 150°C |  | BOURNS_3224X |  | RES_TRIM_3224
RES01983 | RES01983 | http://www.bourns.com/data/global/pdfs/3224.pdf | 3224X-1-502ECT-ND | Digikey | Potentiometer | 3224X-1-502E | Bourns Inc. | TRIMMER 5K OHM 0.25W SMD | 5K | 5K | +/-10% | 1/4W |  | +/-100ppm | -65°C ~ 150°C |  | BOURNS_3224X |  | RES_TRIM_3224
RES01984 | RES01984 | http://www.bourns.com/data/global/pdfs/3224.pdf | 3224X-1-104ECT-ND | Digikey | Potentiometer | 3224X-1-104E | Bourns Inc. | TRIMMER 100K OHM 0.25W SMD | 100K | 100K | +/-10% | 1/4W |  | +/-100ppm | -65°C ~ 150°C |  | BOURNS_3224X |  | RES_TRIM_3224
RES01990 | RES01990 | #http://www.vishay.com/docs/20035/dcrcwe3.pdf# | 541-8.20MFTR-ND | Digikey | Chip Resistor | CRCW12068M20FKEA | Vishay Dale | RES SMD 8.2M OHM 1% 1/4W 1206 | 8.2M 1% | 8.20M | ±1% | 0.25W, 1/4W | Thick Film | ±100ppm/°C | -55°C ~ 155°C | 1206 (3216 Metric) | resc3216x90n |  | R_SQUARE