## Switching_Regulators
Part Number | GPN | Datasheets | Distributor | Symbol_Name | Distributor_Part_Number | Mfr Part Number | Value | Mfr | Description | Part_Type | Output Type | Number of Outputs | Voltage - Output | Voltage - Input | Frequency - Switching | Current - Output | Synchronous Rectifier | Operating_Temperature | Package | Supplier Device Package | PCB_Footprint
SWR00001 | SWR00001 | http://www.analog.com/media/en/technical-documentation/data-sheets/ADM660_8660.pdf | Digikey |  | ADM660ANZ-ND | ADM660ANZ | ADM660ANZ | Analog Devices Inc | IC REG MULT CONFIG ADJ 0.1A 8DIP | Step-Up (Boost), Switched Capacitor (Charge Pump), Doubler, Inverting | Adjustable | 1 | -1.5 V ~ -7 V, 3 V ~ 14 V | 1.5 V ~ 7 V | 25kHz, 120kHz | 100mA | No | -40°C ~ 85°C | "8-DIP (0.300"", 7.62mm)" | 8-PDIP
SWR00002 | SWR00002 | http://www.analog.com/media/en/technical-documentation/data-sheets/ADM660_8660.pdf | Digikey |  | ADM660ARUZ-ND | ADM660ARUZ | ADM660ARUZ | Analog Devices Inc | IC REG MULTI CONFIG ADJ 16TSSOP | Step-Up (Boost), Switched Capacitor (Charge Pump), Doubler, Inverting | Adjustable | 1 | -1.5 V ~ -7 V, 3 V ~ 14 V | 1.5 V ~ 7 V | 25kHz, 120kHz | 100mA | No | -40°C ~ 85°C | "16-TSSOP (0.173"", 4.40mm Width)" | 16-TSSOP
SWR00003 | SWR00003 | http://www.analog.com/media/en/technical-documentation/data-sheets/ADM660_8660.pdf | Digikey |  | ADM660ARZ-ND | ADM660ARZ | ADM660ARZ | Analog Devices Inc | IC REG MULTI CONFIG ADJ 8SOIC | Step-Up (Boost), Switched Capacitor (Charge Pump), Doubler, Inverting | Adjustable | 1 | -1.5 V ~ -7 V, 3 V ~ 14 V | 1.5 V ~ 7 V | 25kHz, 120kHz | 100mA | No | -40°C ~ 85°C | "8-SOIC (0.154"", 3.90mm Width)" | 8-SOIC
SWR00004 | SWR00004 | http://www.analog.com/media/en/technical-documentation/data-sheets/ADM660_8660.pdf | Digikey |  | ADM660ARZ-REELCT-ND | ADM660ARZ-REEL | ADM660ARZ-REEL | Analog Devices Inc | IC REG MULTI CONFIG ADJ 8SOIC | Step-Up (Boost), Switched Capacitor (Charge Pump), Doubler, Inverting | Adjustable | 1 | -1.5 V ~ -7 V, 3 V ~ 14 V | 1.5 V ~ 7 V | 25kHz, 120kHz | 100mA | No | -40°C ~ 85°C | "8-SOIC (0.154"", 3.90mm Width)" | 8-SOIC
SWR00005 | SWR00005 | http://www.analog.com/media/en/technical-documentation/data-sheets/ADM660_8660.pdf | Digikey |  | ADM660ARZ-REEL7CT-ND | ADM660ARZ-REEL7 | ADM660ARZ-REEL7 | Analog Devices Inc | IC REG MULTI CONFIG ADJ 8SOIC | Step-Up (Boost), Switched Capacitor (Charge Pump), Doubler, Inverting | Adjustable | 1 | -1.5 V ~ -7 V, 3 V ~ 14 V | 1.5 V ~ 7 V | 25kHz, 120kHz | 100mA | No | -40°C ~ 85°C | "8-SOIC (0.154"", 3.90mm Width)" | 8-SOIC
SWR00006 | SWR00006 | http://www.analog.com/media/en/technical-documentation/data-sheets/ADM660_8660.pdf | Digikey |  | ADM8660ANZ-ND | ADM8660ANZ | ADM8660ANZ | Analog Devices Inc | IC REG MULT CONFIG ADJ 0.1A 8DIP | Step-Up (Boost), Switched Capacitor (Charge Pump), Inverting | Adjustable | 1 | -1.5 V ~ -7 V | 1.5 V ~ 7 V | 25kHz, 120kHz | 100mA | No | -40°C ~ 85°C | "8-DIP (0.300"", 7.62mm)" | 8-PDIP
SWR00007 | SWR00007 | http://www.analog.com/media/en/technical-documentation/data-sheets/ADM660_8660.pdf | Digikey |  | ADM8660ARZ-ND | ADM8660ARZ | ADM8660ARZ | Analog Devices Inc | IC REG MULTI CONFIG ADJ 8SOIC | Step-Up (Boost), Switched Capacitor (Charge Pump), Inverting | Adjustable | 1 | -1.5 V ~ -7 V | 1.5 V ~ 7 V | 25kHz, 120kHz | 100mA | No | -40°C ~ 85°C | "8-SOIC (0.154"", 3.90mm Width)" | 8-SOIC
SWR00008 | SWR00008 | http://www.analog.com/media/en/technical-documentation/data-sheets/ADM660_8660.pdf | Digikey |  | ADM8660ARZ-REELCT-ND | ADM8660ARZ-REEL | ADM8660ARZ-REEL | Analog Devices Inc | IC REG MULTI CONFIG ADJ 8SOIC | Step-Up (Boost), Switched Capacitor (Charge Pump), Inverting | Adjustable | 1 | -1.5 V ~ -7 V | 1.5 V ~ 7 V | 25kHz, 120kHz | 100mA | No | -40°C ~ 85°C | "8-SOIC (0.154"", 3.90mm Width)" | 8-SOIC
SWR00009 | SWR00009 | http://www.analog.com/media/en/technical-documentation/data-sheets/ADM8828_8829.pdf | Digikey |  | ADM8828ARTZ-REEL7CT-ND | ADM8828ARTZ-REEL7 | ADM8828ARTZ-REEL7 | Analog Devices Inc | IC REG SWITCHED CAP INV SOT23-6 | Switched Capacitor (Charge Pump), Inverting | Adjustable | 1 | -1.5 V ~ -5.5 V | 1.5 V ~ 5.5 V | 120kHz | 25mA | No | -40°C ~ 85°C | SOT-23-6 | SOT-23-6
SWR00010 | SWR00010 | http://www.analog.com/media/en/technical-documentation/data-sheets/ADM8828_8829.pdf | Digikey |  | ADM8829ARTZ-REELCT-ND | ADM8829ARTZ-REEL | ADM8829ARTZ-REEL | Analog Devices Inc | IC REG SWITCHED CAP INV SOT23-6 | Switched Capacitor (Charge Pump), Inverting | Adjustable | 1 | -1.5 V ~ -5.5 V | 1.5 V ~ 5.5 V | 120kHz | 25mA | No | -40°C ~ 85°C | SOT-23-6 | SOT-23-6
SWR00011 | SWR00011 | http://www.analog.com/media/en/technical-documentation/data-sheets/ADM8828_8829.pdf | Digikey |  | ADM8829ARTZ-REEL7CT-ND | ADM8829ARTZ-REEL7 | ADM8829ARTZ-REEL7 | Analog Devices Inc | IC REG SWITCHED CAP INV SOT23-6 | Switched Capacitor (Charge Pump), Inverting | Adjustable | 1 | -1.5 V ~ -5.5 V | 1.5 V ~ 5.5 V | 120kHz | 25mA | No | -40°C ~ 85°C | SOT-23-6 | SOT-23-6
SWR00012 | SWR00012 | http://www.analog.com/media/en/technical-documentation/data-sheets/ADP1111.pdf | Digikey |  | ADP1111ANZ-3.3-ND | ADP1111ANZ-3.3 | ADP1111ANZ-3.3 | Analog Devices Inc | IC REG BUCK BOOST INV 3.3V 8DIP | Step-Down (Buck), Step-Up (Boost), Inverting | Fixed | 1 | 3.3V | 2 V ~ 30 V | 72kHz | 200mA | No | 0°C ~ 70°C | "8-DIP (0.300"", 7.62mm)" | 8-PDIP
SWR00013 | SWR00013 | http://www.analog.com/media/en/technical-documentation/data-sheets/ADP1111.pdf | Digikey |  | ADP1111ANZ-5-ND | ADP1111ANZ-5 | ADP1111ANZ-5 | Analog Devices Inc | IC REG BUCK BST INV 5V 0.2A 8DIP | Step-Down (Buck), Step-Up (Boost), Inverting | Fixed | 1 | 5V | 2 V ~ 30 V | 72kHz | 200mA | No | 0°C ~ 70°C | "8-DIP (0.300"", 7.62mm)" | 8-PDIP
SWR00014 | SWR00014 | http://www.analog.com/media/en/technical-documentation/data-sheets/ADP1111.pdf | Digikey |  | ADP1111ARZ-ND | ADP1111ARZ | ADP1111ARZ | Analog Devices Inc | IC REG BUCK BOOST INV ADJ 8SOIC | Step-Down (Buck), Step-Up (Boost), Inverting | Adjustable | 1 | 1.2 V ~ 30 V | 2 V ~ 30 V | 72kHz | 200mA | No | 0°C ~ 70°C | "8-SOIC (0.154"", 3.90mm Width)" | 8-SOIC
SWR00015 | SWR00015 | http://www.analog.com/media/en/technical-documentation/data-sheets/ADP1111.pdf | Digikey |  | ADP1111ARZ-3.3-ND | ADP1111ARZ-3.3 | ADP1111ARZ-3.3 | Analog Devices Inc | IC REG BUCK BOOST INV 3.3V 8SOIC | Step-Down (Buck), Step-Up (Boost), Inverting | Fixed | 1 | 3.3V | 2 V ~ 30 V | 72kHz | 200mA | No | 0°C ~ 70°C | "8-SOIC (0.154"", 3.90mm Width)" | 8-SOIC
SWR00016 | SWR00016 | http://www.analog.com/media/en/technical-documentation/data-sheets/ADP1111.pdf | Digikey |  | ADP1111ARZ-5-ND | ADP1111ARZ-5 | ADP1111ARZ-5 | Analog Devices Inc | IC REG BCK BST INV 5V 0.2A 8SOIC | Step-Down (Buck), Step-Up (Boost), Inverting | Fixed | 1 | 5V | 2 V ~ 30 V | 72kHz | 200mA | No | 0°C ~ 70°C | "8-SOIC (0.154"", 3.90mm Width)" | 8-SOIC
SWR00017 | SWR00017 | http://www.analog.com/media/en/technical-documentation/data-sheets/ADP1111.pdf | Digikey |  | ADP1111ARZ-5-REELCT-ND | ADP1111ARZ-5-REEL | ADP1111ARZ-5-REEL | Analog Devices Inc | IC REG BCK BST INV 5V 0.2A 8SOIC | Step-Down (Buck), Step-Up (Boost), Inverting | Fixed | 1 | 5V | 2 V ~ 30 V | 72kHz | 200mA | No | 0°C ~ 70°C | "8-SOIC (0.154"", 3.90mm Width)" | 8-SOIC
SWR00018 | SWR00018 | http://www.analog.com/media/en/technical-documentation/data-sheets/ADP1607.pdf | Digikey |  | ADP1607ACPZN-R7CT-ND | ADP1607ACPZN-R7 | ADP1607ACPZN-R7 | Analog Devices Inc | IC REG BOOST SYNC ADJ 1A 6LFCSP | Step-Up (Boost) | Adjustable | 1 | 1.8 V ~ 3.3 V | 0.8 V ~ 3.3 V | 2MHz | 1A | Yes | -40°C ~ 85°C | 6-UDFN Exposed Pad, CSP | 6-LFCSP-UD (2x2)
SWR00019 | SWR00019 | http://www.analog.com/media/en/technical-documentation/data-sheets/ADP1607.pdf | Digikey |  | ADP1607ACPZN001-R7CT-ND | ADP1607ACPZN001-R7 | ADP1607ACPZN001-R7 | Analog Devices Inc | IC REG BOOST SYNC ADJ 1A 6LFCSP | Step-Up (Boost) | Adjustable | 1 | 1.8 V ~ 3.3 V | 0.8 V ~ 3.3 V | 2MHz | 1A | Yes | -40°C ~ 85°C | 6-UDFN Exposed Pad, CSP | 6-LFCSP-UD (2x2)
SWR00020 | SWR00020 | http://www.analog.com/media/en/technical-documentation/data-sheets/ADP1610.pdf | Digikey |  | ADP1610ARMZ-R7CT-ND | ADP1610ARMZ-R7 | ADP1610ARMZ-R7 | Analog Devices Inc | IC REG BOOST ADJ 1.2A 8MSOP | Step-Up (Boost) | Adjustable | 1 | 2.5 V ~ 12 V | 2.5 V ~ 5.5 V | 700kHz, 1.23MHz | 1.2A | No | -40°C ~ 85°C | "8-TSSOP, 8-MSOP (0.118"", 3.00mm Width)" | 8-MSOP
SWR00021 | SWR00021 | http://www.analog.com/media/en/technical-documentation/data-sheets/ADP1611.pdf | Digikey |  | ADP1611ARMZ-R7CT-ND | ADP1611ARMZ-R7 | ADP1611ARMZ-R7 | Analog Devices Inc | IC REG BOOST ADJ 1.2A 8MSOP | Step-Up (Boost) | Adjustable | 1 | 2.5 V ~ 20 V | 2.5 V ~ 5.5 V | 700kHz, 1.23MHz | 1.2A | No | -40°C ~ 85°C | "8-TSSOP, 8-MSOP (0.118"", 3.00mm Width)" | 8-MSOP
SWR00022 | SWR00022 | http://www.analog.com/media/en/technical-documentation/data-sheets/ADP1612_1613.pdf | Digikey |  | ADP1612ARMZ-R7CT-ND | ADP1612ARMZ-R7 | ADP1612ARMZ-R7 | Analog Devices Inc | IC REG BST SEPIC ADJ 1.4A 8MSOP | Step-Up (Boost), Sepic | Adjustable | 1 | 1.8 V ~ 20 V | 1.8 V ~ 5.5 V | 650kHz, 1.3MHz | 1.4A | No | -40°C ~ 125°C | "8-TSSOP, 8-MSOP (0.118"", 3.00mm Width)" | 8-MSOP
SWR00023 | SWR00023 | http://www.analog.com/media/en/technical-documentation/data-sheets/ADP1612_1613.pdf | Digikey |  | ADP1613ARMZ-R7CT-ND | ADP1613ARMZ-R7 | ADP1613ARMZ-R7 | Analog Devices Inc | IC REG BOOST SEPIC ADJ 2A 8MSOP | Step-Up (Boost), Sepic | Adjustable | 1 | 2.5 V ~ 20 V | 2.5 V ~ 5.5 V | 650kHz, 1.3MHz | 2A | No | -40°C ~ 125°C | "8-TSSOP, 8-MSOP (0.118"", 3.00mm Width)" | 8-MSOP
SWR00024 | SWR00024 | http://www.analog.com/media/en/technical-documentation/data-sheets/ADP1614.pdf | Digikey |  | ADP1614ACPZ-1.3-R7CT-ND | ADP1614ACPZ-1.3-R7 | ADP1614ACPZ-1.3-R7 | Analog Devices Inc | IC REG BOOST ADJ 4A 10LFCSP | Step-Up (Boost) | Adjustable | 1 | 2.5 V ~ 20 V | 2.5 V ~ 5.5 V | 1.3MHz | 4A | No | -40°C ~ 125°C | 10-WFDFN Exposed Pad, CSP | 10-LFCSP-WD (3x3)
SWR00025 | SWR00025 | http://www.analog.com/media/en/technical-documentation/data-sheets/ADP1614.pdf | Digikey |  | ADP1614ACPZ-650-R7CT-ND | ADP1614ACPZ-650-R7 | ADP1614ACPZ-650-R7 | Analog Devices Inc | IC REG BOOST ADJ 4A 10LFCSP | Step-Up (Boost) | Adjustable | 1 | 2.5 V ~ 20 V | 2.5 V ~ 5.5 V | 650kHz | 4A | No | -40°C ~ 125°C | 10-WFDFN Exposed Pad, CSP | 10-LFCSP-WD (3x3)
SWR00026 | SWR00026 | http://www.analog.com/media/en/technical-documentation/data-sheets/ADP1614.pdf | Digikey |  | ADP1614ACPZ-R7CT-ND | ADP1614ACPZ-R7 | ADP1614ACPZ-R7 | Analog Devices Inc | IC REG BOOST ADJ 3A 10LFCSP | Step-Up (Boost) | Adjustable | 1 | 2.5 V ~ 20 V | 2.5 V ~ 5.5 V | 650kHz, 1.3MHz | 3A | No | -40°C ~ 125°C | 10-WFDFN Exposed Pad, CSP | 10-LFCSP-WD (3x3)
SWR00027 | SWR00027 | http://www.analog.com/media/en/technical-documentation/data-sheets/ADP2102.pdf | Digikey |  | ADP2102YCPZ-0.8-R7CT-ND | ADP2102YCPZ-0.8-R7 | ADP2102YCPZ-0.8-R7 | Analog Devices Inc | IC REG BUCK SYNC 0.8V 0.6A 8LFCS | Step-Down (Buck) | Fixed | 1 | 0.8V | 2.7 V ~ 5.5 V | 3MHz | 600mA | Yes | -40°C ~ 85°C | 8-VFDFN Exposed Pad, CSP | 8-LFCSP-VD (3x3)
SWR00028 | SWR00028 | http://www.analog.com/media/en/technical-documentation/data-sheets/ADP2102.pdf | Digikey |  | ADP2102YCPZ-1-R7CT-ND | ADP2102YCPZ-1-R7 | ADP2102YCPZ-1-R7 | Analog Devices Inc | IC REG BUCK SYNC ADJ 0.6A 8LFCSP | Step-Down (Buck) | Adjustable | 1 | 0.8 V ~ 1.2 V | 2.7 V ~ 5.5 V | 3MHz | 600mA | Yes | -40°C ~ 85°C | 8-VFDFN Exposed Pad, CSP | 8-LFCSP-VD (3x3)
SWR00029 | SWR00029 | http://www.analog.com/media/en/technical-documentation/data-sheets/ADP2102.pdf | Digikey |  | ADP2102YCPZ-1.0-R7CT-ND | ADP2102YCPZ-1.0-R7 | ADP2102YCPZ-1.0-R7 | Analog Devices Inc | IC REG BUCK SYNC 1V 0.6A 8LFCSP | Step-Down (Buck) | Fixed | 1 | 1V | 2.7 V ~ 5.5 V | 3MHz | 600mA | Yes | -40°C ~ 85°C | 8-VFDFN Exposed Pad, CSP | 8-LFCSP-VD (3x3)
SWR00030 | SWR00030 | http://www.analog.com/media/en/technical-documentation/data-sheets/ADP2102.pdf | Digikey |  | ADP2102YCPZ-1.2-R7CT-ND | ADP2102YCPZ-1.2-R7 | ADP2102YCPZ-1.2-R7 | Analog Devices Inc | IC REG BCK SYNC 1.2V 0.6A 8LFCSP | Step-Down (Buck) | Fixed | 1 | 1.2V | 2.7 V ~ 5.5 V | 3MHz | 600mA | Yes | -40°C ~ 85°C | 8-VFDFN Exposed Pad, CSP | 8-LFCSP-VD (3x3)
SWR00031 | SWR00031 | http://www.analog.com/media/en/technical-documentation/data-sheets/ADP2102.pdf | Digikey |  | ADP2102YCPZ-1.25R7CT-ND | ADP2102YCPZ-1.25R7 | ADP2102YCPZ-1.25R7 | Analog Devices Inc | IC REG BUCK SYNC 1.25V 8LFCSP | Step-Down (Buck) | Fixed | 1 | 1.25V | 2.7 V ~ 5.5 V | 3MHz | 600mA | Yes | -40°C ~ 85°C | 8-VFDFN Exposed Pad, CSP | 8-LFCSP-VD (3x3)
SWR00032 | SWR00032 | http://www.analog.com/media/en/technical-documentation/data-sheets/ADP2102.pdf | Digikey |  | ADP2102YCPZ-1.37R7CT-ND | ADP2102YCPZ-1.37R7 | ADP2102YCPZ-1.37R7 | Analog Devices Inc | IC REG BUCK SYNC 1.375V 8LFCSP | Step-Down (Buck) | Fixed | 1 | 1.375V | 2.7 V ~ 5.5 V | 3MHz | 600mA | Yes | -40°C ~ 85°C | 8-VFDFN Exposed Pad, CSP | 8-LFCSP-VD (3x3)
SWR00033 | SWR00033 | http://www.analog.com/media/en/technical-documentation/data-sheets/ADP2102.pdf | Digikey |  | ADP2102YCPZ-1.5-R7CT-ND | ADP2102YCPZ-1.5-R7 | ADP2102YCPZ-1.5-R7 | Analog Devices Inc | IC REG BCK SYNC 1.5V 0.6A 8LFCSP | Step-Down (Buck) | Fixed | 1 | 1.5V | 2.7 V ~ 5.5 V | 3MHz | 600mA | Yes | -40°C ~ 85°C | 8-VFDFN Exposed Pad, CSP | 8-LFCSP-VD (3x3)
SWR00034 | SWR00034 | http://www.analog.com/media/en/technical-documentation/data-sheets/ADP2102.pdf | Digikey |  | ADP2102YCPZ-1.8-R7CT-ND | ADP2102YCPZ-1.8-R7 | ADP2102YCPZ-1.8-R7 | Analog Devices Inc | IC REG BCK SYNC 1.8V 0.6A 8LFCSP | Step-Down (Buck) | Fixed | 1 | 1.8V | 2.7 V ~ 5.5 V | 3MHz | 600mA | Yes | -40°C ~ 85°C | 8-VFDFN Exposed Pad, CSP | 8-LFCSP-VD (3x3)
SWR00035 | SWR00035 | http://www.analog.com/media/en/technical-documentation/data-sheets/ADP2102.pdf | Digikey |  | ADP2102YCPZ-1.87R7CT-ND | ADP2102YCPZ-1.87R7 | ADP2102YCPZ-1.87R7 | Analog Devices Inc | IC REG BUCK SYNC 1.875V 8LFCSP | Step-Down (Buck) | Fixed | 1 | 1.875V | 2.7 V ~ 5.5 V | 3MHz | 600mA | Yes | -40°C ~ 85°C | 8-VFDFN Exposed Pad, CSP | 8-LFCSP-VD (3x3)
SWR00036 | SWR00036 | http://www.analog.com/media/en/technical-documentation/data-sheets/ADP2102.pdf | Digikey |  | ADP2102YCPZ-2-R7CT-ND | ADP2102YCPZ-2-R7 | ADP2102YCPZ-2-R7 | Analog Devices Inc | IC REG BUCK SYNC ADJ 0.6A 8LFCSP | Step-Down (Buck) | Adjustable | 1 | 1.2 V ~ 1.5 V | 2.7 V ~ 5.5 V | 3MHz | 600mA | Yes | -40°C ~ 85°C | 8-VFDFN Exposed Pad, CSP | 8-LFCSP-VD (3x3)
SWR00037 | SWR00037 | http://www.analog.com/media/en/technical-documentation/data-sheets/ADP2102.pdf | Digikey |  | ADP2102YCPZ-3-R7CT-ND | ADP2102YCPZ-3-R7 | ADP2102YCPZ-3-R7 | Analog Devices Inc | IC REG BUCK SYNC ADJ 0.6A 8LFCSP | Step-Down (Buck) | Adjustable | 1 | 1.5 V ~ 1.875 V | 2.7 V ~ 5.5 V | 3MHz | 600mA | Yes | -40°C ~ 85°C | 8-VFDFN Exposed Pad, CSP | 8-LFCSP-VD (3x3)
SWR00038 | SWR00038 | http://www.analog.com/media/en/technical-documentation/data-sheets/ADP2102.pdf | Digikey |  | ADP2102YCPZ-4-R7CT-ND | ADP2102YCPZ-4-R7 | ADP2102YCPZ-4-R7 | Analog Devices Inc | IC REG BUCK SYNC ADJ 0.6A 8LFCSP | Step-Down (Buck) | Adjustable | 1 | 2.5 V ~ 3.3 V | 4.5 V ~ 5.5 V | 3MHz | 600mA | Yes | -40°C ~ 85°C | 8-VFDFN Exposed Pad, CSP | 8-LFCSP-VD (3x3)
SWR00039 | SWR00039 | http://www.analog.com/media/en/technical-documentation/data-sheets/ADP2105_2106_2107.pdf | Digikey |  | ADP2105ACPZ-1.2-R7CT-ND | ADP2105ACPZ-1.2-R7 | ADP2105ACPZ-1.2-R7 | Analog Devices Inc | IC REG BUCK SYNC 1.2V 1A 16LFCSP | Step-Down (Buck) | Fixed | 1 | 1.2V | 2.7 V ~ 5.5 V | 1.2MHz | 1A | Yes | -40°C ~ 125°C | 16-VQFN Exposed Pad, CSP | 16-LFCSP-VQ (4x4)
SWR00040 | SWR00040 | http://www.analog.com/media/en/technical-documentation/data-sheets/ADP2105_2106_2107.pdf | Digikey |  | ADP2105ACPZ-1.5-R7CT-ND | ADP2105ACPZ-1.5-R7 | ADP2105ACPZ-1.5-R7 | Analog Devices Inc | IC REG BUCK SYNC 1.5V 1A 16LFCSP | Step-Down (Buck) | Fixed | 1 | 1.5V | 2.7 V ~ 5.5 V | 1.2MHz | 1A | Yes | -40°C ~ 125°C | 16-VQFN Exposed Pad, CSP | 16-LFCSP-VQ (4x4)
SWR00041 | SWR00041 | http://www.analog.com/media/en/technical-documentation/data-sheets/ADP2105_2106_2107.pdf | Digikey |  | ADP2105ACPZ-1.8-R7CT-ND | ADP2105ACPZ-1.8-R7 | ADP2105ACPZ-1.8-R7 | Analog Devices Inc | IC REG BUCK SYNC 1.8V 1A 16LFCSP | Step-Down (Buck) | Fixed | 1 | 1.8V | 2.7 V ~ 5.5 V | 1.2MHz | 1A | Yes | -40°C ~ 125°C | 16-VQFN Exposed Pad, CSP | 16-LFCSP-VQ (4x4)
SWR00042 | SWR00042 | http://www.analog.com/media/en/technical-documentation/data-sheets/ADP2105_2106_2107.pdf | Digikey |  | ADP2105ACPZ-3.3-R7CT-ND | ADP2105ACPZ-3.3-R7 | ADP2105ACPZ-3.3-R7 | Analog Devices Inc | IC REG BUCK SYNC 3.3V 1A 16LFCSP | Step-Down (Buck) | Fixed | 1 | 3.3V | 2.7 V ~ 5.5 V | 1.2MHz | 1A | Yes | -40°C ~ 125°C | 16-VQFN Exposed Pad, CSP | 16-LFCSP-VQ (4x4)
SWR00043 | SWR00043 | http://www.analog.com/media/en/technical-documentation/data-sheets/ADP2105_2106_2107.pdf | Digikey |  | ADP2105ACPZ-R7CT-ND | ADP2105ACPZ-R7 | ADP2105ACPZ-R7 | Analog Devices Inc | IC REG BUCK SYNC ADJ 1A 16LFCSP | Step-Down (Buck) | Adjustable | 1 | 0.8 V ~ 5.5 V | 2.7 V ~ 5.5 V | 1.2MHz | 1A | Yes | -40°C ~ 125°C | 16-VQFN Exposed Pad, CSP | 16-LFCSP-VQ (4x4)
SWR00044 | SWR00044 | http://www.analog.com/media/en/technical-documentation/data-sheets/ADP2105_2106_2107.pdf | Digikey |  | ADP2106ACPZ-1.2-R7CT-ND | ADP2106ACPZ-1.2-R7 | ADP2106ACPZ-1.2-R7 | Analog Devices Inc | IC REG BUCK SYNC 1.2V 16LFCSP | Step-Down (Buck) | Fixed | 1 | 1.2V | 2.7 V ~ 5.5 V | 1.2MHz | 1.5A | Yes | -40°C ~ 125°C | 16-VQFN Exposed Pad, CSP | 16-LFCSP-VQ (4x4)
SWR00045 | SWR00045 | http://www.analog.com/media/en/technical-documentation/data-sheets/ADP2105_2106_2107.pdf | Digikey |  | ADP2106ACPZ-1.5-R7CT-ND | ADP2106ACPZ-1.5-R7 | ADP2106ACPZ-1.5-R7 | Analog Devices Inc | IC REG BUCK SYNC 1.5V 16LFCSP | Step-Down (Buck) | Fixed | 1 | 1.5V | 2.7 V ~ 5.5 V | 1.2MHz | 1.5A | Yes | -40°C ~ 125°C | 16-VQFN Exposed Pad, CSP | 16-LFCSP-VQ (4x4)
SWR00046 | SWR00046 | http://www.analog.com/media/en/technical-documentation/data-sheets/ADP2105_2106_2107.pdf | Digikey |  | ADP2106ACPZ-1.8-R7CT-ND | ADP2106ACPZ-1.8-R7 | ADP2106ACPZ-1.8-R7 | Analog Devices Inc | IC REG BUCK SYNC 1.8V 16LFCSP | Step-Down (Buck) | Fixed | 1 | 1.8V | 2.7 V ~ 5.5 V | 1.2MHz | 1.5A | Yes | -40°C ~ 125°C | 16-VQFN Exposed Pad, CSP | 16-LFCSP-VQ (4x4)
SWR00047 | SWR00047 | http://www.analog.com/media/en/technical-documentation/data-sheets/ADP2105_2106_2107.pdf | Digikey |  | ADP2106ACPZ-3.3-R7CT-ND | ADP2106ACPZ-3.3-R7 | ADP2106ACPZ-3.3-R7 | Analog Devices Inc | IC REG BUCK SYNC 3.3V 16LFCSP | Step-Down (Buck) | Fixed | 1 | 3.3V | 2.7 V ~ 5.5 V | 1.2MHz | 1.5A | Yes | -40°C ~ 125°C | 16-VQFN Exposed Pad, CSP | 16-LFCSP-VQ (4x4)
SWR00048 | SWR00048 | http://www.analog.com/media/en/technical-documentation/data-sheets/ADP2105_2106_2107.pdf | Digikey |  | ADP2106ACPZ-R7CT-ND | ADP2106ACPZ-R7 | ADP2106ACPZ-R7 | Analog Devices Inc | IC REG BUCK SYNC ADJ 16LFCSP | Step-Down (Buck) | Adjustable | 1 | 0.8 V ~ 5.5 V | 2.7 V ~ 5.5 V | 1.2MHz | 1.5A | Yes | -40°C ~ 125°C | 16-VQFN Exposed Pad, CSP | 16-LFCSP-VQ (4x4)
SWR00049 | SWR00049 | http://www.analog.com/media/en/technical-documentation/data-sheets/ADP2105_2106_2107.pdf | Digikey |  | ADP2107ACPZ-1.2-R7CT-ND | ADP2107ACPZ-1.2-R7 | ADP2107ACPZ-1.2-R7 | Analog Devices Inc | IC REG BUCK SYNC 1.2V 2A 16LFCSP | Step-Down (Buck) | Fixed | 1 | 1.2V | 2.7 V ~ 5.5 V | 1.2MHz | 2A | Yes | -40°C ~ 125°C | 16-VQFN Exposed Pad, CSP | 16-LFCSP-VQ (4x4)
SWR00050 | SWR00050 | http://www.analog.com/media/en/technical-documentation/data-sheets/ADP2105_2106_2107.pdf | Digikey |  | ADP2107ACPZ-1.5-R7CT-ND | ADP2107ACPZ-1.5-R7 | ADP2107ACPZ-1.5-R7 | Analog Devices Inc | IC REG BUCK SYNC 1.5V 2A 16LFCSP | Step-Down (Buck) | Fixed | 1 | 1.5V | 2.7 V ~ 5.5 V | 1.2MHz | 2A | Yes | -40°C ~ 125°C | 16-VQFN Exposed Pad, CSP | 16-LFCSP-VQ (4x4)
SWR00051 | SWR00051 | http://www.analog.com/media/en/technical-documentation/data-sheets/ADP2105_2106_2107.pdf | Digikey |  | ADP2107ACPZ-1.8-R7CT-ND | ADP2107ACPZ-1.8-R7 | ADP2107ACPZ-1.8-R7 | Analog Devices Inc | IC REG BUCK SYNC 1.8V 2A 16LFCSP | Step-Down (Buck) | Fixed | 1 | 1.8V | 2.7 V ~ 5.5 V | 1.2MHz | 2A | Yes | -40°C ~ 125°C | 16-VQFN Exposed Pad, CSP | 16-LFCSP-VQ (4x4)
SWR00052 | SWR00052 | http://www.analog.com/media/en/technical-documentation/data-sheets/ADP2105_2106_2107.pdf | Digikey |  | ADP2107ACPZ-3.3-R7CT-ND | ADP2107ACPZ-3.3-R7 | ADP2107ACPZ-3.3-R7 | Analog Devices Inc | IC REG BUCK SYNC 3.3V 2A 16LFCSP | Step-Down (Buck) | Fixed | 1 | 3.3V | 2.7 V ~ 5.5 V | 1.2MHz | 2A | Yes | -40°C ~ 125°C | 16-VQFN Exposed Pad, CSP | 16-LFCSP-VQ (4x4)
SWR00053 | SWR00053 | http://www.analog.com/media/en/technical-documentation/data-sheets/ADP2105_2106_2107.pdf | Digikey |  | ADP2107ACPZ-R7CT-ND | ADP2107ACPZ-R7 | ADP2107ACPZ-R7 | Analog Devices Inc | IC REG BUCK SYNC ADJ 2A 16LFCSP | Step-Down (Buck) | Adjustable | 1 | 0.8 V ~ 5.5 V | 2.7 V ~ 5.5 V | 1.2MHz | 2A | Yes | -40°C ~ 125°C | 16-VQFN Exposed Pad, CSP | 16-LFCSP-VQ (4x4)
SWR00054 | SWR00054 | http://www.analog.com/media/en/technical-documentation/data-sheets/ADP2108.pdf | Digikey |  | ADP2108ACBZ-1.0-R7CT-ND | ADP2108ACBZ-1.0-R7 | ADP2108ACBZ-1.0-R7 | Analog Devices Inc | IC REG BUCK SYNC 1V 0.6A 5WLCSP | Step-Down (Buck) | Fixed | 1 | 1V | 2.3 V ~ 5.5 V | 3MHz | 600mA | Yes | -40°C ~ 125°C | 5-WFBGA, WLCSP | 5-WLCSP
SWR00055 | SWR00055 | http://www.analog.com/media/en/technical-documentation/data-sheets/ADP2108.pdf | Digikey |  | ADP2108ACBZ-1.1-R7CT-ND | ADP2108ACBZ-1.1-R7 | ADP2108ACBZ-1.1-R7 | Analog Devices Inc | IC REG BCK SYNC 1.1V 0.6A 5WLCSP | Step-Down (Buck) | Fixed | 1 | 1.1V | 2.3 V ~ 5.5 V | 3MHz | 600mA | Yes | -40°C ~ 125°C | 5-WFBGA, WLCSP | 5-WLCSP
SWR00056 | SWR00056 | http://www.analog.com/media/en/technical-documentation/data-sheets/ADP2108.pdf | Digikey |  | ADP2108ACBZ-1.2-R7CT-ND | ADP2108ACBZ-1.2-R7 | ADP2108ACBZ-1.2-R7 | Analog Devices Inc | IC REG BCK SYNC 1.2V 0.6A 5WLCSP | Step-Down (Buck) | Fixed | 1 | 1.2V | 2.3 V ~ 5.5 V | 3MHz | 600mA | Yes | -40°C ~ 125°C | 5-WFBGA, WLCSP | 5-WLCSP
SWR00057 | SWR00057 | http://www.analog.com/media/en/technical-documentation/data-sheets/ADP2108.pdf | Digikey |  | ADP2108ACBZ-1.3-R7CT-ND | ADP2108ACBZ-1.3-R7 | ADP2108ACBZ-1.3-R7 | Analog Devices Inc | IC REG BCK SYNC 1.3V 0.6A 5WLCSP | Step-Down (Buck) | Fixed | 1 | 1.3V | 2.3 V ~ 5.5 V | 3MHz | 600mA | Yes | -40°C ~ 125°C | 5-WFBGA, WLCSP | 5-WLCSP
SWR00058 | SWR00058 | http://www.analog.com/media/en/technical-documentation/data-sheets/ADP2108.pdf | Digikey |  | ADP2108ACBZ-1.5-R7CT-ND | ADP2108ACBZ-1.5-R7 | ADP2108ACBZ-1.5-R7 | Analog Devices Inc | IC REG BCK SYNC 1.5V 0.6A 5WLCSP | Step-Down (Buck) | Fixed | 1 | 1.5V | 2.3 V ~ 5.5 V | 3MHz | 600mA | Yes | -40°C ~ 125°C | 5-WFBGA, WLCSP | 5-WLCSP
SWR00059 | SWR00059 | http://www.analog.com/media/en/technical-documentation/data-sheets/ADP2108.pdf | Digikey |  | ADP2108ACBZ-1.8-R7CT-ND | ADP2108ACBZ-1.8-R7 | ADP2108ACBZ-1.8-R7 | Analog Devices Inc | IC REG BCK SYNC 1.8V 0.6A 5WLCSP | Step-Down (Buck) | Fixed | 1 | 1.8V | 2.3 V ~ 5.5 V | 3MHz | 600mA | Yes | -40°C ~ 125°C | 5-WFBGA, WLCSP | 5-WLCSP
SWR00060 | SWR00060 | http://www.analog.com/media/en/technical-documentation/data-sheets/ADP2108.pdf | Digikey |  | ADP2108ACBZ-1.82R7CT-ND | ADP2108ACBZ-1.82R7 | ADP2108ACBZ-1.82R7 | Analog Devices Inc | IC REG BUCK SYNC 1.82V 5WLCSP | Step-Down (Buck) | Fixed | 1 | 1.82V | 2.3 V ~ 5.5 V | 3MHz | 600mA | Yes | -40°C ~ 125°C | 5-WFBGA, WLCSP | 5-WLCSP
SWR00061 | SWR00061 | http://www.analog.com/media/en/technical-documentation/data-sheets/ADP2108.pdf | Digikey |  | ADP2108ACBZ-2.3-R7CT-ND | ADP2108ACBZ-2.3-R7 | ADP2108ACBZ-2.3-R7 | Analog Devices Inc | IC REG BCK SYNC 2.3V 0.6A 5WLCSP | Step-Down (Buck) | Fixed | 1 | 2.3V | 2.3 V ~ 5.5 V | 3MHz | 600mA | Yes | -40°C ~ 125°C | 5-WFBGA, WLCSP | 5-WLCSP
SWR00062 | SWR00062 | http://www.analog.com/media/en/technical-documentation/data-sheets/ADP2108.pdf | Digikey |  | ADP2108ACBZ-2.5-R7CT-ND | ADP2108ACBZ-2.5-R7 | ADP2108ACBZ-2.5-R7 | Analog Devices Inc | IC REG BCK SYNC 2.5V 0.6A 5WLCSP | Step-Down (Buck) | Fixed | 1 | 2.5V | 2.3 V ~ 5.5 V | 3MHz | 600mA | Yes | -40°C ~ 125°C | 5-WFBGA, WLCSP | 5-WLCSP
SWR00063 | SWR00063 | http://www.analog.com/media/en/technical-documentation/data-sheets/ADP2108.pdf | Digikey |  | ADP2108ACBZ-3.0-R7CT-ND | ADP2108ACBZ-3.0-R7 | ADP2108ACBZ-3.0-R7 | Analog Devices Inc | IC REG BUCK SYNC 3V 0.6A 5WLCSP | Step-Down (Buck) | Fixed | 1 | 3V | 2.3 V ~ 5.5 V | 3MHz | 600mA | Yes | -40°C ~ 125°C | 5-WFBGA, WLCSP | 5-WLCSP
SWR00064 | SWR00064 | http://www.analog.com/media/en/technical-documentation/data-sheets/ADP2108.pdf | Digikey |  | ADP2108ACBZ-3.3-R7CT-ND | ADP2108ACBZ-3.3-R7 | ADP2108ACBZ-3.3-R7 | Analog Devices Inc | IC REG BCK SYNC 3.3V 0.6A 5WLCSP | Step-Down (Buck) | Fixed | 1 | 3.3V | 2.3 V ~ 5.5 V | 3MHz | 600mA | Yes | -40°C ~ 125°C | 5-WFBGA, WLCSP | 5-WLCSP
SWR00065 | SWR00065 | http://www.analog.com/media/en/technical-documentation/data-sheets/ADP2108.pdf | Digikey |  | ADP2108AUJZ-1.0-R7CT-ND | ADP2108AUJZ-1.0-R7 | ADP2108AUJZ-1.0-R7 | Analog Devices Inc | IC REG BCK SYNC 1V 0.6A TSOT23-5 | Step-Down (Buck) | Fixed | 1 | 1V | 2.3 V ~ 5.5 V | 3MHz | 600mA | Yes | -40°C ~ 125°C | SOT-23-5 Thin, TSOT-23-5 | TSOT-23-5
SWR00066 | SWR00066 | http://www.analog.com/media/en/technical-documentation/data-sheets/ADP2108.pdf | Digikey |  | ADP2108AUJZ-1.1-R7CT-ND | ADP2108AUJZ-1.1-R7 | ADP2108AUJZ-1.1-R7 | Analog Devices Inc | IC REG BUCK SYNC 1.1V TSOT23-5 | Step-Down (Buck) | Fixed | 1 | 1.1V | 2.3 V ~ 5.5 V | 3MHz | 600mA | Yes | -40°C ~ 125°C | SOT-23-5 Thin, TSOT-23-5 | TSOT-23-5
SWR00067 | SWR00067 | http://www.analog.com/media/en/technical-documentation/data-sheets/ADP2108.pdf | Digikey |  | ADP2108AUJZ-1.2-R7CT-ND | ADP2108AUJZ-1.2-R7 | ADP2108AUJZ-1.2-R7 | Analog Devices Inc | IC REG BUCK SYNC 1.2V TSOT23-5 | Step-Down (Buck) | Fixed | 1 | 1.2V | 2.3 V ~ 5.5 V | 3MHz | 600mA | Yes | -40°C ~ 125°C | SOT-23-5 Thin, TSOT-23-5 | TSOT-23-5
SWR00068 | SWR00068 | http://www.analog.com/media/en/technical-documentation/data-sheets/ADP2108.pdf | Digikey |  | ADP2108AUJZ-1.3-R7CT-ND | ADP2108AUJZ-1.3-R7 | ADP2108AUJZ-1.3-R7 | Analog Devices Inc | IC REG BUCK SYNC 1.3V TSOT23-5 | Step-Down (Buck) | Fixed | 1 | 1.3V | 2.3 V ~ 5.5 V | 3MHz | 600mA | Yes | -40°C ~ 125°C | SOT-23-5 Thin, TSOT-23-5 | TSOT-23-5
SWR00069 | SWR00069 | http://www.analog.com/media/en/technical-documentation/data-sheets/ADP2108.pdf | Digikey |  | ADP2108AUJZ-1.5-R7CT-ND | ADP2108AUJZ-1.5-R7 | ADP2108AUJZ-1.5-R7 | Analog Devices Inc | IC REG BUCK SYNC 1.5V TSOT23-5 | Step-Down (Buck) | Fixed | 1 | 1.5V | 2.3 V ~ 5.5 V | 3MHz | 600mA | Yes | -40°C ~ 125°C | SOT-23-5 Thin, TSOT-23-5 | TSOT-23-5
SWR00070 | SWR00070 | http://www.analog.com/media/en/technical-documentation/data-sheets/ADP2108.pdf | Digikey |  | ADP2108AUJZ-1.8-R7CT-ND | ADP2108AUJZ-1.8-R7 | ADP2108AUJZ-1.8-R7 | Analog Devices Inc | IC REG BUCK SYNC 1.8V TSOT23-5 | Step-Down (Buck) | Fixed | 1 | 1.8V | 2.3 V ~ 5.5 V | 3MHz | 600mA | Yes | -40°C ~ 125°C | SOT-23-5 Thin, TSOT-23-5 | TSOT-23-5
SWR00071 | SWR00071 | http://www.analog.com/media/en/technical-documentation/data-sheets/ADP2108.pdf | Digikey |  | ADP2108AUJZ-1.82R7CT-ND | ADP2108AUJZ-1.82R7 | ADP2108AUJZ-1.82R7 | Analog Devices Inc | IC REG BUCK SYNC 1.82V TSOT23-5 | Step-Down (Buck) | Fixed | 1 | 1.82V | 2.3 V ~ 5.5 V | 3MHz | 600mA | Yes | -40°C ~ 125°C | SOT-23-5 Thin, TSOT-23-5 | TSOT-23-5
SWR00072 | SWR00072 | http://www.analog.com/media/en/technical-documentation/data-sheets/ADP2108.pdf | Digikey |  | ADP2108AUJZ-2.3-R7CT-ND | ADP2108AUJZ-2.3-R7 | ADP2108AUJZ-2.3-R7 | Analog Devices Inc | IC REG BUCK SYNC 2.3V TSOT23-5 | Step-Down (Buck) | Fixed | 1 | 2.3V | 2.3 V ~ 5.5 V | 3MHz | 600mA | Yes | -40°C ~ 125°C | SOT-23-5 Thin, TSOT-23-5 | TSOT-23-5
SWR00073 | SWR00073 | http://www.analog.com/media/en/technical-documentation/data-sheets/ADP2108.pdf | Digikey |  | ADP2108AUJZ-2.5-R7CT-ND | ADP2108AUJZ-2.5-R7 | ADP2108AUJZ-2.5-R7 | Analog Devices Inc | IC REG BUCK SYNC 2.5V TSOT23-5 | Step-Down (Buck) | Fixed | 1 | 2.5V | 2.3 V ~ 5.5 V | 3MHz | 600mA | Yes | -40°C ~ 125°C | SOT-23-5 Thin, TSOT-23-5 | TSOT-23-5
SWR00074 | SWR00074 | http://www.analog.com/media/en/technical-documentation/data-sheets/ADP2108.pdf | Digikey |  | ADP2108AUJZ-3.0-R7CT-ND | ADP2108AUJZ-3.0-R7 | ADP2108AUJZ-3.0-R7 | Analog Devices Inc | IC REG BCK SYNC 3V 0.6A TSOT23-5 | Step-Down (Buck) | Fixed | 1 | 3V | 2.3 V ~ 5.5 V | 3MHz | 600mA | Yes | -40°C ~ 125°C | SOT-23-5 Thin, TSOT-23-5 | TSOT-23-5
SWR00075 | SWR00075 | http://www.analog.com/media/en/technical-documentation/data-sheets/ADP2108.pdf | Digikey |  | ADP2108AUJZ-3.3-R7CT-ND | ADP2108AUJZ-3.3-R7 | ADP2108AUJZ-3.3-R7 | Analog Devices Inc | IC REG BUCK SYNC 3.3V TSOT23-5 | Step-Down (Buck) | Fixed | 1 | 3.3V | 2.3 V ~ 5.5 V | 3MHz | 600mA | Yes | -40°C ~ 125°C | SOT-23-5 Thin, TSOT-23-5 | TSOT-23-5
SWR00076 | SWR00076 | http://www.analog.com/media/en/technical-documentation/data-sheets/ADP2109.pdf | Digikey |  | ADP2109ACBZ-1.0-R7CT-ND | ADP2109ACBZ-1.0-R7 | ADP2109ACBZ-1.0-R7 | Analog Devices Inc | IC REG BUCK SYNC 1V 0.6A 5WLCSP | Step-Down (Buck) | Fixed | 1 | 1V | 2.3 V ~ 5.5 V | 3MHz | 600mA | Yes | -40°C ~ 85°C | 5-WFBGA, WLCSP | 5-WLCSP
SWR00077 | SWR00077 | http://www.analog.com/media/en/technical-documentation/data-sheets/ADP2109.pdf | Digikey |  | ADP2109ACBZ-1.2-R7CT-ND | ADP2109ACBZ-1.2-R7 | ADP2109ACBZ-1.2-R7 | Analog Devices Inc | IC REG BCK SYNC 1.2V 0.6A 5WLCSP | Step-Down (Buck) | Fixed | 1 | 1.2V | 2.3 V ~ 5.5 V | 3MHz | 600mA | Yes | -40°C ~ 85°C | 5-WFBGA, WLCSP | 5-WLCSP
SWR00078 | SWR00078 | http://www.analog.com/media/en/technical-documentation/data-sheets/ADP2109.pdf | Digikey |  | ADP2109ACBZ-1.5-R7CT-ND | ADP2109ACBZ-1.5-R7 | ADP2109ACBZ-1.5-R7 | Analog Devices Inc | IC REG BCK SYNC 1.5V 0.6A 5WLCSP | Step-Down (Buck) | Fixed | 1 | 1.5V | 2.3 V ~ 5.5 V | 3MHz | 600mA | Yes | -40°C ~ 85°C | 5-WFBGA, WLCSP | 5-WLCSP
SWR00079 | SWR00079 | http://www.analog.com/media/en/technical-documentation/data-sheets/ADP2109.pdf | Digikey |  | ADP2109ACBZ-1.8-R7CT-ND | ADP2109ACBZ-1.8-R7 | ADP2109ACBZ-1.8-R7 | Analog Devices Inc | IC REG BCK SYNC 1.8V 0.6A 5WLCSP | Step-Down (Buck) | Fixed | 1 | 1.8V | 2.3 V ~ 5.5 V | 3MHz | 600mA | Yes | -40°C ~ 85°C | 5-WFBGA, WLCSP | 5-WLCSP
SWR00080 | SWR00080 | http://www.analog.com/media/en/technical-documentation/data-sheets/ADP2114.pdf | Digikey |  | ADP2114ACPZ-R2CT-ND | ADP2114ACPZ-R2 | ADP2114ACPZ-R2 | Analog Devices Inc | IC REG BUCK SYNC ADJ 32LFCSP | Step-Down (Buck) | Adjustable |  | 0.6 V ~ 5.5 V | 2.75 V ~ 5.5 V | 300kHz, 600kHz, 1.2MHz | 4A, 2A | Yes | -40°C ~ 125°C | 32-VFQFN Exposed Pad, CSP | 32-LFCSP-VQ (5x5)
SWR00081 | SWR00081 | http://www.analog.com/media/en/technical-documentation/data-sheets/ADP2114.pdf | Digikey |  | ADP2114ACPZ-R7CT-ND | ADP2114ACPZ-R7 | ADP2114ACPZ-R7 | Analog Devices Inc | IC REG BUCK SYNC ADJ 32LFCSP | Step-Down (Buck) | Adjustable |  | 0.6 V ~ 5.5 V | 2.75 V ~ 5.5 V | 300kHz, 600kHz, 1.2MHz | 4A, 2A | Yes | -40°C ~ 125°C | 32-VFQFN Exposed Pad, CSP | 32-LFCSP-VQ (5x5)
SWR00082 | SWR00082 | http://www.analog.com/media/en/technical-documentation/data-sheets/ADP2116.pdf | Digikey |  | ADP2116ACPZ-R7CT-ND | ADP2116ACPZ-R7 | ADP2116ACPZ-R7 | Analog Devices Inc | IC REG BUCK SYNC ADJ 32LFCSP | Step-Down (Buck) | Adjustable |  | 0.6 V ~ 5.5 V | 2.75 V ~ 5.5 V | 300kHz, 600kHz, 1.2MHz | 6A, 3A/3A, 3A/2A | Yes | -40°C ~ 125°C | 32-VFQFN Exposed Pad, CSP | 32-LFCSP-VQ (5x5)
SWR00083 | SWR00083 | http://www.analog.com/media/en/technical-documentation/data-sheets/ADP2118.pdf | Digikey |  | ADP2118ACPZ-1.0-R7CT-ND | ADP2118ACPZ-1.0-R7 | ADP2118ACPZ-1.0-R7 | Analog Devices Inc | IC REG BUCK SYNC 1V 3A 16LFCSP | Step-Down (Buck) | Fixed | 1 | 1V | 2.3 V ~ 5.5 V | 600kHz, 1.2MHz | 3A | Yes | -40°C ~ 125°C | 16-WQFN Exposed Pad, CSP | 16-LFCSP-WQ (3x3)
SWR00084 | SWR00084 | http://www.analog.com/media/en/technical-documentation/data-sheets/ADP2118.pdf | Digikey |  | ADP2118ACPZ-1.2-R7CT-ND | ADP2118ACPZ-1.2-R7 | ADP2118ACPZ-1.2-R7 | Analog Devices Inc | IC REG BUCK SYNC 1.2V 3A 16LFCSP | Step-Down (Buck) | Fixed | 1 | 1.2V | 2.3 V ~ 5.5 V | 600kHz, 1.2MHz | 3A | Yes | -40°C ~ 125°C | 16-WQFN Exposed Pad, CSP | 16-LFCSP-WQ (3x3)
SWR00085 | SWR00085 | http://www.analog.com/media/en/technical-documentation/data-sheets/ADP2118.pdf | Digikey |  | ADP2118ACPZ-1.5-R7CT-ND | ADP2118ACPZ-1.5-R7 | ADP2118ACPZ-1.5-R7 | Analog Devices Inc | IC REG BUCK SYNC 1.5V 3A 16LFCSP | Step-Down (Buck) | Fixed | 1 | 1.5V | 2.3 V ~ 5.5 V | 600kHz, 1.2MHz | 3A | Yes | -40°C ~ 125°C | 16-WQFN Exposed Pad, CSP | 16-LFCSP-WQ (3x3)
SWR00086 | SWR00086 | http://www.analog.com/media/en/technical-documentation/data-sheets/ADP2118.pdf | Digikey |  | ADP2118ACPZ-1.8-R7CT-ND | ADP2118ACPZ-1.8-R7 | ADP2118ACPZ-1.8-R7 | Analog Devices Inc | IC REG BUCK SYNC 1.8V 3A 16LFCSP | Step-Down (Buck) | Fixed | 1 | 1.8V | 2.3 V ~ 5.5 V | 600kHz, 1.2MHz | 3A | Yes | -40°C ~ 125°C | 16-WQFN Exposed Pad, CSP | 16-LFCSP-WQ (3x3)
SWR00087 | SWR00087 | http://www.analog.com/media/en/technical-documentation/data-sheets/ADP2118.pdf | Digikey |  | ADP2118ACPZ-2.5-R7CT-ND | ADP2118ACPZ-2.5-R7 | ADP2118ACPZ-2.5-R7 | Analog Devices Inc | IC REG BUCK SYNC 2.5V 3A 16LFCSP | Step-Down (Buck) | Fixed | 1 | 2.5V | 2.3 V ~ 5.5 V | 600kHz, 1.2MHz | 3A | Yes | -40°C ~ 125°C | 16-WQFN Exposed Pad, CSP | 16-LFCSP-WQ (3x3)
SWR00088 | SWR00088 | http://www.analog.com/media/en/technical-documentation/data-sheets/ADP2118.pdf | Digikey |  | ADP2118ACPZ-3.3-R7CT-ND | ADP2118ACPZ-3.3-R7 | ADP2118ACPZ-3.3-R7 | Analog Devices Inc | IC REG BUCK SYNC 3.3V 3A 16LFCSP | Step-Down (Buck) | Fixed | 1 | 3.3V | 2.3 V ~ 5.5 V | 600kHz, 1.2MHz | 3A | Yes | -40°C ~ 125°C | 16-WQFN Exposed Pad, CSP | 16-LFCSP-WQ (3x3)
SWR00089 | SWR00089 | http://www.analog.com/media/en/technical-documentation/data-sheets/ADP2118.pdf | Digikey |  | ADP2118ACPZ-R2CT-ND | ADP2118ACPZ-R2 | ADP2118ACPZ-R2 | Analog Devices Inc | IC REG BUCK SYNC ADJ 3A 16LFCSP | Step-Down (Buck) | Adjustable | 1 | 0.6 V ~ 5.5 V | 2.3 V ~ 5.5 V | 600kHz, 1.2MHz | 3A | Yes | -40°C ~ 125°C | 16-WQFN Exposed Pad, CSP | 16-LFCSP-WQ (3x3)
SWR00090 | SWR00090 | http://www.analog.com/media/en/technical-documentation/data-sheets/ADP2118.pdf | Digikey |  | ADP2118ACPZ-R7CT-ND | ADP2118ACPZ-R7 | ADP2118ACPZ-R7 | Analog Devices Inc | IC REG BUCK SYNC ADJ 3A 16LFCSP | Step-Down (Buck) | Adjustable | 1 | 0.6 V ~ 5.5 V | 2.3 V ~ 5.5 V | 600kHz, 1.2MHz | 3A | Yes | -40°C ~ 125°C | 16-WQFN Exposed Pad, CSP | 16-LFCSP-WQ (3x3)
SWR00091 | SWR00091 | http://www.analog.com/media/en/technical-documentation/data-sheets/ADP2119_2120.pdf | Digikey |  | ADP2119ACPZ-1.0-R7CT-ND | ADP2119ACPZ-1.0-R7 | ADP2119ACPZ-1.0-R7 | Analog Devices Inc | IC REG BUCK SYNC 1V 2A 10LFCSP | Step-Down (Buck) | Fixed | 1 | 1V | 2.3 V ~ 5.5 V | 1.2MHz | 2A | Yes | -40°C ~ 125°C | 10-WFDFN Exposed Pad, CSP | 10-LFCSP-WD (3x3)
SWR00092 | SWR00092 | http://www.analog.com/media/en/technical-documentation/data-sheets/ADP2119_2120.pdf | Digikey |  | ADP2119ACPZ-1.2-R7CT-ND | ADP2119ACPZ-1.2-R7 | ADP2119ACPZ-1.2-R7 | Analog Devices Inc | IC REG BUCK SYNC 1.2V 2A 10LFCSP | Step-Down (Buck) | Fixed | 1 | 1.2V | 2.3 V ~ 5.5 V | 1.2MHz | 2A | Yes | -40°C ~ 125°C | 10-WFDFN Exposed Pad, CSP | 10-LFCSP-WD (3x3)
SWR00093 | SWR00093 | http://www.analog.com/media/en/technical-documentation/data-sheets/ADP2119_2120.pdf | Digikey |  | ADP2119ACPZ-1.5-R7CT-ND | ADP2119ACPZ-1.5-R7 | ADP2119ACPZ-1.5-R7 | Analog Devices Inc | IC REG BUCK SYNC 1.5V 2A 10LFCSP | Step-Down (Buck) | Fixed | 1 | 1.5V | 2.3 V ~ 5.5 V | 1.2MHz | 2A | Yes | -40°C ~ 125°C | 10-WFDFN Exposed Pad, CSP | 10-LFCSP-WD (3x3)
SWR00094 | SWR00094 | http://www.analog.com/media/en/technical-documentation/data-sheets/ADP2119_2120.pdf | Digikey |  | ADP2119ACPZ-1.8-R7CT-ND | ADP2119ACPZ-1.8-R7 | ADP2119ACPZ-1.8-R7 | Analog Devices Inc | IC REG BUCK SYNC 1.8V 2A 10LFCSP | Step-Down (Buck) | Fixed | 1 | 1.8V | 2.3 V ~ 5.5 V | 1.2MHz | 2A | Yes | -40°C ~ 125°C | 10-WFDFN Exposed Pad, CSP | 10-LFCSP-WD (3x3)
SWR00095 | SWR00095 | http://www.analog.com/media/en/technical-documentation/data-sheets/ADP2119_2120.pdf | Digikey |  | ADP2119ACPZ-2.5-R7CT-ND | ADP2119ACPZ-2.5-R7 | ADP2119ACPZ-2.5-R7 | Analog Devices Inc | IC REG BUCK SYNC 2.5V 2A 10LFCSP | Step-Down (Buck) | Fixed | 1 | 2.5V | 2.3 V ~ 5.5 V | 1.2MHz | 2A | Yes | -40°C ~ 125°C | 10-WFDFN Exposed Pad, CSP | 10-LFCSP-WD (3x3)
SWR00096 | SWR00096 | http://www.analog.com/media/en/technical-documentation/data-sheets/ADP2119_2120.pdf | Digikey |  | ADP2119ACPZ-3.3-R7CT-ND | ADP2119ACPZ-3.3-R7 | ADP2119ACPZ-3.3-R7 | Analog Devices Inc | IC REG BUCK SYNC 3.3V 2A 10LFCSP | Step-Down (Buck) | Fixed | 1 | 3.3V | 2.3 V ~ 5.5 V | 1.2MHz | 2A | Yes | -40°C ~ 125°C | 10-WFDFN Exposed Pad, CSP | 10-LFCSP-WD (3x3)
SWR00097 | SWR00097 | http://www.analog.com/media/en/technical-documentation/data-sheets/ADP2119_2120.pdf | Digikey |  | ADP2119ACPZ-R7CT-ND | ADP2119ACPZ-R7 | ADP2119ACPZ-R7 | Analog Devices Inc | IC REG BUCK SYNC ADJ 2A 10LFCSP | Step-Down (Buck) | Adjustable | 1 | 0.6 V ~ 5.5 V | 2.3 V ~ 5.5 V | 1.2MHz | 2A | Yes | -40°C ~ 125°C | 10-WFDFN Exposed Pad, CSP | 10-LFCSP-WD (3x3)
SWR00098 | SWR00098 | http://www.analog.com/media/en/technical-documentation/data-sheets/ADP2119_2120.pdf | Digikey |  | ADP2120ACPZ-1.0-R7CT-ND | ADP2120ACPZ-1.0-R7 | ADP2120ACPZ-1.0-R7 | Analog Devices Inc | IC REG BUCK SYNC 1V 10LFCSP | Step-Down (Buck) | Fixed | 1 | 1V | 2.3 V ~ 5.5 V | 1.2MHz | 1.25A | Yes | -40°C ~ 125°C | 10-WFDFN Exposed Pad, CSP | 10-LFCSP-WD (3x3)
SWR00099 | SWR00099 | http://www.analog.com/media/en/technical-documentation/data-sheets/ADP2119_2120.pdf | Digikey |  | ADP2120ACPZ-1.2-R7CT-ND | ADP2120ACPZ-1.2-R7 | ADP2120ACPZ-1.2-R7 | Analog Devices Inc | IC REG BUCK SYNC 1.2V 10LFCSP | Step-Down (Buck) | Fixed | 1 | 1.2V | 2.3 V ~ 5.5 V | 1.2MHz | 1.25A | Yes | -40°C ~ 125°C | 10-WFDFN Exposed Pad, CSP | 10-LFCSP-WD (3x3)
SWR00100 | SWR00100 | http://www.analog.com/media/en/technical-documentation/data-sheets/ADP2119_2120.pdf | Digikey |  | ADP2120ACPZ-1.5-R7CT-ND | ADP2120ACPZ-1.5-R7 | ADP2120ACPZ-1.5-R7 | Analog Devices Inc | IC REG BUCK SYNC 1.5V 10LFCSP | Step-Down (Buck) | Fixed | 1 | 1.5V | 2.3 V ~ 5.5 V | 1.2MHz | 1.25A | Yes | -40°C ~ 125°C | 10-WFDFN Exposed Pad, CSP | 10-LFCSP-WD (3x3)
SWR00101 | SWR00101 | http://www.analog.com/media/en/technical-documentation/data-sheets/ADP2119_2120.pdf | Digikey |  | ADP2120ACPZ-1.8-R7CT-ND | ADP2120ACPZ-1.8-R7 | ADP2120ACPZ-1.8-R7 | Analog Devices Inc | IC REG BUCK SYNC 1.8V 10LFCSP | Step-Down (Buck) | Fixed | 1 | 1.8V | 2.3 V ~ 5.5 V | 1.2MHz | 1.25A | Yes | -40°C ~ 125°C | 10-WFDFN Exposed Pad, CSP | 10-LFCSP-WD (3x3)
SWR00102 | SWR00102 | http://www.analog.com/media/en/technical-documentation/data-sheets/ADP2119_2120.pdf | Digikey |  | ADP2120ACPZ-2.5-R7CT-ND | ADP2120ACPZ-2.5-R7 | ADP2120ACPZ-2.5-R7 | Analog Devices Inc | IC REG BUCK SYNC 2.5V 10LFCSP | Step-Down (Buck) | Fixed | 1 | 2.5V | 2.3 V ~ 5.5 V | 1.2MHz | 1.25A | Yes | -40°C ~ 125°C | 10-WFDFN Exposed Pad, CSP | 10-LFCSP-WD (3x3)
SWR00103 | SWR00103 | http://www.analog.com/media/en/technical-documentation/data-sheets/ADP2119_2120.pdf | Digikey |  | ADP2120ACPZ-3.3-R7CT-ND | ADP2120ACPZ-3.3-R7 | ADP2120ACPZ-3.3-R7 | Analog Devices Inc | IC REG BUCK SYNC 3.3V 10LFCSP | Step-Down (Buck) | Fixed | 1 | 3.3V | 2.3 V ~ 5.5 V | 1.2MHz | 1.25A | Yes | -40°C ~ 125°C | 10-WFDFN Exposed Pad, CSP | 10-LFCSP-WD (3x3)
SWR00104 | SWR00104 | http://www.analog.com/media/en/technical-documentation/data-sheets/ADP2119_2120.pdf | Digikey |  | ADP2120ACPZ-R7CT-ND | ADP2120ACPZ-R7 | ADP2120ACPZ-R7 | Analog Devices Inc | IC REG BUCK SYNC ADJ 10LFCSP | Step-Down (Buck) | Adjustable | 1 | 0.6 V ~ 5.5 V | 2.3 V ~ 5.5 V | 1.2MHz | 1.25A | Yes | -40°C ~ 125°C | 10-WFDFN Exposed Pad, CSP | 10-LFCSP-WD (3x3)
SWR00105 | SWR00105 | http://www.analog.com/media/en/technical-documentation/data-sheets/ADP2121.pdf | Digikey |  | ADP2121ACBZ-1.8-R7CT-ND | ADP2121ACBZ-1.8-R7 | ADP2121ACBZ-1.8-R7 | Analog Devices Inc | IC REG BCK SYNC 1.8V 0.6A 6WLCSP | Step-Down (Buck) | Fixed | 1 | 1.8V | 2.3 V ~ 5.5 V | 6MHz | 600mA | Yes | -40°C ~ 85°C | 6-WFBGA, WLCSP | 6-WLCSP
SWR00106 | SWR00106 | http://www.analog.com/media/en/technical-documentation/data-sheets/ADP2121.pdf | Digikey |  | ADP2121ACBZ-1.82R7CT-ND | ADP2121ACBZ-1.82R7 | ADP2121ACBZ-1.82R7 | Analog Devices Inc | IC REG BUCK SYNC 1.82V 6WLCSP | Step-Down (Buck) | Fixed | 1 | 1.82V | 2.3 V ~ 5.5 V | 6MHz | 600mA | Yes | -40°C ~ 85°C | 6-WFBGA, WLCSP | 6-WLCSP
SWR00107 | SWR00107 | http://www.analog.com/media/en/technical-documentation/data-sheets/ADP2121.pdf | Digikey |  | ADP2121ACBZ-1.85R7CT-ND | ADP2121ACBZ-1.85R7 | ADP2121ACBZ-1.85R7 | Analog Devices Inc | IC REG BUCK SYNC 1.85V 6WLCSP | Step-Down (Buck) | Fixed | 1 | 1.85V | 2.3 V ~ 5.5 V | 6MHz | 600mA | Yes | -40°C ~ 85°C | 6-WFBGA, WLCSP | 6-WLCSP
SWR00108 | SWR00108 | http://www.analog.com/media/en/technical-documentation/data-sheets/ADP2121.pdf | Digikey |  | ADP2121ACBZ-1875R7CT-ND | ADP2121ACBZ-1875R7 | ADP2121ACBZ-1875R7 | Analog Devices Inc | IC REG BUCK SYNC 1.875V 6WLCSP | Step-Down (Buck) | Fixed | 1 | 1.875V | 2.3 V ~ 5.5 V | 6MHz | 600mA | Yes | -40°C ~ 85°C | 6-WFBGA, WLCSP | 6-WLCSP
SWR00109 | SWR00109 | http://www.analog.com/media/en/technical-documentation/data-sheets/ADP2121.pdf | Digikey |  | ADP2121ACBZ-2.3-R7CT-ND | ADP2121ACBZ-2.3-R7 | ADP2121ACBZ-2.3-R7 | Analog Devices Inc | IC REG BCK SYNC 2.3V 0.6A 6WLCSP | Step-Down (Buck) | Fixed | 1 | 2.3V | 2.9 V ~ 5.5 V | 6MHz | 600mA | Yes | -40°C ~ 85°C | 6-WFBGA, WLCSP | 6-WLCSP
SWR00110 | SWR00110 | http://www.analog.com/media/en/technical-documentation/data-sheets/ADP2125.pdf | Digikey |  | ADP2125ACDZ-1.26R7CT-ND | ADP2125ACDZ-1.26R7 | ADP2125ACDZ-1.26R7 | Analog Devices Inc | IC REG BUCK SYNC 1.26V 0.5A DIE | Step-Down (Buck) | Fixed | 1 | 1.26V | 2.1 V ~ 5.5 V | 5.52MHz | 500mA | Yes | -40°C ~ 85°C | Die | Die
SWR00111 | SWR00111 | http://www.analog.com/media/en/technical-documentation/data-sheets/ADP2125.pdf | Digikey |  | ADP2125BCDZ-1.26R7CT-ND | ADP2125BCDZ-1.26R7 | ADP2125BCDZ-1.26R7 | Analog Devices Inc | IC REG BUCK SYNC 1.26V 0.5A 6BGA | Step-Down (Buck) | Fixed | 1 | 1.26V | 2.1 V ~ 5.5 V | 5.52MHz | 500mA | Yes | -40°C ~ 85°C | Die | Die
SWR00112 | SWR00112 | http://www.analog.com/media/en/technical-documentation/data-sheets/ADP2126_2127.pdf | Digikey |  | ADP2126ACDZ-1.20R7CT-ND | ADP2126ACDZ-1.20R7 | ADP2126ACDZ-1.20R7 | Analog Devices Inc | IC REG BUCK SYNC 1.2V 0.5A DIE | Step-Down (Buck) | Fixed | 1 | 1.2V | 2.1 V ~ 5.5 V | 6MHz | 500mA | Yes | -40°C ~ 85°C | Die | Die
SWR00113 | SWR00113 | http://www.analog.com/media/en/technical-documentation/data-sheets/ADP2126_2127.pdf | Digikey |  | ADP2127ACNZ-1.20R7CT-ND | ADP2127ACNZ-1.20R7 | ADP2127ACNZ-1.20R7 | Analog Devices Inc | IC REG BUCK SYNC 1.2V 0.5A 6EWLP | Step-Down (Buck) | Fixed | 1 | 1.2V | 2.1 V ~ 5.5 V | 6MHz | 500mA | Yes | -40°C ~ 85°C | 6-SMD, No Lead | 6-WLP Embedded (1.3x0.90)
SWR00114 | SWR00114 | http://www.analog.com/media/en/technical-documentation/data-sheets/ADP2126_2127.pdf | Digikey |  | ADP2127ACNZ1.260R7CT-ND | ADP2127ACNZ1.260R7 | ADP2127ACNZ1.260R7 | Analog Devices Inc | IC REG BCK SYNC 1.26V 0.5A 6EWLP | Step-Down (Buck) | Fixed | 1 | 1.26V | 2.1 V ~ 5.5 V | 6MHz | 500mA | Yes | -40°C ~ 85°C | 6-SMD, No Lead | 6-WLP Embedded (1.3x0.90)
SWR00115 | SWR00115 | http://www.analog.com/media/en/technical-documentation/data-sheets/ADP2138_2139.pdf | Digikey |  | ADP2138ACBZ-0.8-R7CT-ND | ADP2138ACBZ-0.8-R7 | ADP2138ACBZ-0.8-R7 | Analog Devices Inc | IC REG BCK SYNC 0.8V 0.8A 6WLCSP | Step-Down (Buck) | Fixed | 1 | 0.8V | 2.3 V ~ 5.5 V | 3MHz | 800mA | Yes | -40°C ~ 85°C | 6-UFBGA, WLCSP | 6-WLCSP (1.03x1.50)
SWR00116 | SWR00116 | http://www.analog.com/media/en/technical-documentation/data-sheets/ADP2138_2139.pdf | Digikey |  | ADP2138ACBZ-1.0-R7CT-ND | ADP2138ACBZ-1.0-R7 | ADP2138ACBZ-1.0-R7 | Analog Devices Inc | IC REG BUCK SYNC 1V 0.8A 6WLCSP | Step-Down (Buck) | Fixed | 1 | 1V | 2.3 V ~ 5.5 V | 3MHz | 800mA | Yes | -40°C ~ 85°C | 6-UFBGA, WLCSP | 6-WLCSP (1.03x1.50)
SWR00117 | SWR00117 | http://www.analog.com/media/en/technical-documentation/data-sheets/ADP2138_2139.pdf | Digikey |  | ADP2138ACBZ-1.2-R7CT-ND | ADP2138ACBZ-1.2-R7 | ADP2138ACBZ-1.2-R7 | Analog Devices Inc | IC REG BCK SYNC 1.2V 0.8A 6WLCSP | Step-Down (Buck) | Fixed | 1 | 1.2V | 2.3 V ~ 5.5 V | 3MHz | 800mA | Yes | -40°C ~ 85°C | 6-UFBGA, WLCSP | 6-WLCSP (1.03x1.50)
SWR00118 | SWR00118 | http://www.analog.com/media/en/technical-documentation/data-sheets/ADP2138_2139.pdf | Digikey |  | ADP2138ACBZ-1.5-R7CT-ND | ADP2138ACBZ-1.5-R7 | ADP2138ACBZ-1.5-R7 | Analog Devices Inc | IC REG BCK SYNC 1.5V 0.8A 6WLCSP | Step-Down (Buck) | Fixed | 1 | 1.5V | 2.3 V ~ 5.5 V | 3MHz | 800mA | Yes | -40°C ~ 85°C | 6-UFBGA, WLCSP | 6-WLCSP (1.03x1.50)
SWR00119 | SWR00119 | http://www.analog.com/media/en/technical-documentation/data-sheets/ADP2138_2139.pdf | Digikey |  | ADP2138ACBZ-1.8-R7CT-ND | ADP2138ACBZ-1.8-R7 | ADP2138ACBZ-1.8-R7 | Analog Devices Inc | IC REG BCK SYNC 1.8V 0.8A 6WLCSP | Step-Down (Buck) | Fixed | 1 | 1.8V | 2.3 V ~ 5.5 V | 3MHz | 800mA | Yes | -40°C ~ 85°C | 6-UFBGA, WLCSP | 6-WLCSP (1.03x1.50)
SWR00120 | SWR00120 | http://www.analog.com/media/en/technical-documentation/data-sheets/ADP2138_2139.pdf | Digikey |  | ADP2138ACBZ-2.5-R7CT-ND | ADP2138ACBZ-2.5-R7 | ADP2138ACBZ-2.5-R7 | Analog Devices Inc | IC REG BCK SYNC 2.5V 0.8A 6WLCSP | Step-Down (Buck) | Fixed | 1 | 2.5V | 2.3 V ~ 5.5 V | 3MHz | 800mA | Yes | -40°C ~ 85°C | 6-UFBGA, WLCSP | 6-WLCSP (1.03x1.50)
SWR00121 | SWR00121 | http://www.analog.com/media/en/technical-documentation/data-sheets/ADP2138_2139.pdf | Digikey |  | ADP2138ACBZ-2.8-R7CT-ND | ADP2138ACBZ-2.8-R7 | ADP2138ACBZ-2.8-R7 | Analog Devices Inc | IC REG BCK SYNC 2.8V 0.8A 6WLCSP | Step-Down (Buck) | Fixed | 1 | 2.8V | 2.3 V ~ 5.5 V | 3MHz | 800mA | Yes | -40°C ~ 85°C | 6-UFBGA, WLCSP | 6-WLCSP (1.03x1.50)
SWR00122 | SWR00122 | http://www.analog.com/media/en/technical-documentation/data-sheets/ADP2138_2139.pdf | Digikey |  | ADP2138ACBZ-3.0-R7CT-ND | ADP2138ACBZ-3.0-R7 | ADP2138ACBZ-3.0-R7 | Analog Devices Inc | IC REG BUCK SYNC 3V 0.8A 6WLCSP | Step-Down (Buck) | Fixed | 1 | 3V | 2.3 V ~ 5.5 V | 3MHz | 800mA | Yes | -40°C ~ 85°C | 6-UFBGA, WLCSP | 6-WLCSP (1.03x1.50)
SWR00123 | SWR00123 | http://www.analog.com/media/en/technical-documentation/data-sheets/ADP2138_2139.pdf | Digikey |  | ADP2138ACBZ-3.3-R7CT-ND | ADP2138ACBZ-3.3-R7 | ADP2138ACBZ-3.3-R7 | Analog Devices Inc | IC REG BCK SYNC 3.3V 0.8A 6WLCSP | Step-Down (Buck) | Fixed | 1 | 3.3V | 2.3 V ~ 5.5 V | 3MHz | 800mA | Yes | -40°C ~ 85°C | 6-UFBGA, WLCSP | 6-WLCSP (1.03x1.50)
SWR00124 | SWR00124 | http://www.ti.com/lit/ds/symlink/lm22674.pdf | Digikey |  | LM22674MRE-ADJ/NOPBCT-ND | LM22674MRE-ADJ/NOPB | LM22674MRE-ADJ/NOPB | Texas Instruments | IC REG BUCK ADJ 0.5A 8SOPWRPAD | Step-Down (Buck) | Adjustable | 1 | 1.285 V ~ 37 V | 4.5 V ~ 42 V | 500kHz | 500mA | No | -40°C ~ 125°C | "8-SOIC (0.154"", 3.90mm Width) Exposed Pad" | 8-SO PowerPad
SWR00125 | SWR00125 | http://www.ti.com/lit/ds/symlink/lm22674.pdf | Digikey |  | LM22674MRX-ADJ/NOPBCT-ND | LM22674MRX-ADJ/NOPB | LM22674MRX-ADJ/NOPB | Texas Instruments | IC REG BUCK ADJ 0.5A 8SOPWRPAD | Step-Down (Buck) | Adjustable | 1 | 1.285 V ~ 37 V | 4.5 V ~ 42 V | 500kHz | 500mA | No | -40°C ~ 125°C | "8-SOIC (0.154"", 3.90mm Width) Exposed Pad" | 8-SO PowerPad
SWR00126 | SWR00126 | http://www.ti.com/lit/ds/symlink/lm22674.pdf | Digikey |  | LM22674QMR-5.0/NOPB-ND | LM22674QMR-5.0/NOPB | LM22674QMR-5.0/NOPB | Texas Instruments | IC REG BUCK 5V 0.5A 8SOPWRPAD | Step-Down (Buck) | Fixed | 1 | 5V | 4.5 V ~ 42 V | 500kHz | 500mA | No | -40°C ~ 125°C | "8-SOIC (0.154"", 3.90mm Width) Exposed Pad" | 8-SO PowerPad
SWR00127 | SWR00127 | http://www.ti.com/lit/ds/symlink/lm22674.pdf | Digikey |  | LM22674QMR-ADJ/NOPB-ND | LM22674QMR-ADJ/NOPB | LM22674QMR-ADJ/NOPB | Texas Instruments | IC REG BUCK ADJ 0.5A 8SOPWRPAD | Step-Down (Buck) | Adjustable | 1 | 1.285 V ~ 37 V | 4.5 V ~ 42 V | 500kHz | 500mA | No | -40°C ~ 125°C | "8-SOIC (0.154"", 3.90mm Width) Exposed Pad" | 8-SO PowerPad
SWR00128 | SWR00128 | http://www.ti.com/lit/ds/symlink/lm22675.pdf | Digikey |  | LM22675MR-5.0/NOPB-ND | LM22675MR-5.0/NOPB | LM22675MR-5.0/NOPB | Texas Instruments | IC REG BUCK 5V 1A 8SOPWRPAD | Step-Down (Buck) | Fixed | 1 | 5V | 4.5 V ~ 42 V | 500kHz | 1A | No | -40°C ~ 125°C | "8-SOIC (0.154"", 3.90mm Width) Exposed Pad" | 8-SO PowerPad
SWR00129 | SWR00129 | http://www.ti.com/lit/ds/symlink/lm22675.pdf | Digikey |  | LM22675MR-ADJ/NOPB-ND | LM22675MR-ADJ/NOPB | LM22675MR-ADJ/NOPB | Texas Instruments | IC REG BUCK ADJ 1A 8SOPWRPAD | Step-Down (Buck) | Adjustable | 1 | 1.285 V ~ 37 V | 4.5 V ~ 42 V | 500kHz | 1A | No | -40°C ~ 125°C | "8-SOIC (0.154"", 3.90mm Width) Exposed Pad" | 8-SO PowerPad
SWR00130 | SWR00130 | http://www.ti.com/lit/ds/symlink/lm22675.pdf | Digikey |  | LM22675MRE-5.0/NOPBCT-ND | LM22675MRE-5.0/NOPB | LM22675MRE-5.0/NOPB | Texas Instruments | IC REG BUCK 5V 1A 8SOPWRPAD | Step-Down (Buck) | Fixed | 1 | 5V | 4.5 V ~ 42 V | 500kHz | 1A | No | -40°C ~ 125°C | "8-SOIC (0.154"", 3.90mm Width) Exposed Pad" | 8-SO PowerPad
SWR00131 | SWR00131 | http://www.ti.com/lit/ds/symlink/lm22675.pdf | Digikey |  | LM22675MRE-ADJ/NOPBCT-ND | LM22675MRE-ADJ/NOPB | LM22675MRE-ADJ/NOPB | Texas Instruments | IC REG BUCK ADJ 1A 8SOPWRPAD | Step-Down (Buck) | Adjustable | 1 | 1.285 V ~ 37 V | 4.5 V ~ 42 V | 500kHz | 1A | No | -40°C ~ 125°C | "8-SOIC (0.154"", 3.90mm Width) Exposed Pad" | 8-SO PowerPad
SWR00132 | SWR00132 | http://www.ti.com/lit/ds/symlink/lm22675.pdf | Digikey |  | 296-38092-1-ND | LM22675MRX-5.0/NOPB | LM22675MRX-5.0/NOPB | Texas Instruments | IC REG BUCK 5V 1A 8SOPWRPAD | Step-Down (Buck) | Fixed | 1 | 5V | 4.5 V ~ 42 V | 500kHz | 1A | No | -40°C ~ 125°C | "8-SOIC (0.154"", 3.90mm Width) Exposed Pad" | 8-SO PowerPad
SWR00133 | SWR00133 | http://www.ti.com/lit/ds/symlink/lm22675.pdf | Digikey |  | 296-37362-1-ND | LM22675MRX-ADJ/NOPB | LM22675MRX-ADJ/NOPB | Texas Instruments | IC REG BUCK ADJ 1A 8SOPWRPAD | Step-Down (Buck) | Adjustable | 1 | 1.285 V ~ 37 V | 4.5 V ~ 42 V | 500kHz | 1A | No | -40°C ~ 125°C | "8-SOIC (0.154"", 3.90mm Width) Exposed Pad" | 8-SO PowerPad
SWR00134 | SWR00134 | http://www.ti.com/lit/ds/symlink/lm22675.pdf | Digikey |  | LM22675QMR-5.0/NOPB-ND | LM22675QMR-5.0/NOPB | LM22675QMR-5.0/NOPB | Texas Instruments | IC REG BUCK 5V 1A 8SOPWRPAD | Step-Down (Buck) | Fixed | 1 | 5V | 4.5 V ~ 42 V | 500kHz | 1A | No | -40°C ~ 125°C | "8-SOIC (0.154"", 3.90mm Width) Exposed Pad" | 8-SO PowerPad
SWR00135 | SWR00135 | http://www.ti.com/lit/ds/symlink/lm22675.pdf | Digikey |  | LM22675QMR-ADJ/NOPB-ND | LM22675QMR-ADJ/NOPB | LM22675QMR-ADJ/NOPB | Texas Instruments | IC REG BUCK ADJ 1A 8SOPWRPAD | Step-Down (Buck) | Adjustable | 1 | 1.285 V ~ 37 V | 4.5 V ~ 42 V | 500kHz | 1A | No | -40°C ~ 125°C | "8-SOIC (0.154"", 3.90mm Width) Exposed Pad" | 8-SO PowerPad
SWR00136 | SWR00136 | http://www.ti.com/lit/ds/symlink/lm22676.pdf | Digikey |  | LM22676MR-5.0/NOPB-ND | LM22676MR-5.0/NOPB | LM22676MR-5.0/NOPB | Texas Instruments | IC REG BUCK 5V 3A 8SOPWRPAD | Step-Down (Buck) | Fixed | 1 | 5V | 4.5 V ~ 42 V | 500kHz | 3A | No | -40°C ~ 125°C | "8-SOIC (0.154"", 3.90mm Width) Exposed Pad" | 8-SO PowerPad
SWR00137 | SWR00137 | http://www.ti.com/lit/ds/symlink/lm22676.pdf | Digikey |  | LM22676MR-ADJ/NOPB-ND | LM22676MR-ADJ/NOPB | LM22676MR-ADJ/NOPB | Texas Instruments | IC REG BUCK ADJ 3A 8SOPWRPAD | Step-Down (Buck) | Adjustable | 1 | 1.285 V ~ 37 V | 4.5 V ~ 42 V | 500kHz | 3A | No | -40°C ~ 125°C | "8-SOIC (0.154"", 3.90mm Width) Exposed Pad" | 8-SO PowerPad
SWR00138 | SWR00138 | http://www.ti.com/lit/ds/symlink/lm22676.pdf | Digikey |  | LM22676MRE-5.0/NOPBCT-ND | LM22676MRE-5.0/NOPB | LM22676MRE-5.0/NOPB | Texas Instruments | IC REG BUCK 5V 3A 8SOPWRPAD | Step-Down (Buck) | Fixed | 1 | 5V | 4.5 V ~ 42 V | 500kHz | 3A | No | -40°C ~ 125°C | "8-SOIC (0.154"", 3.90mm Width) Exposed Pad" | 8-SO PowerPad
SWR00139 | SWR00139 | http://www.ti.com/lit/ds/symlink/lm22676.pdf | Digikey |  | LM22676MRE-ADJ/NOPBCT-ND | LM22676MRE-ADJ/NOPB | LM22676MRE-ADJ/NOPB | Texas Instruments | IC REG BUCK ADJ 3A 8SOPWRPAD | Step-Down (Buck) | Adjustable | 1 | 1.285 V ~ 37 V | 4.5 V ~ 42 V | 500kHz | 3A | No | -40°C ~ 125°C | "8-SOIC (0.154"", 3.90mm Width) Exposed Pad" | 8-SO PowerPad
SWR00140 | SWR00140 | http://www.ti.com/lit/ds/symlink/lm1575.pdf | Digikey |  | LM2575T-15-ND | LM2575T-15 | LM2575T-15 | Texas Instruments | IC REG BUCK 15V 1A TO220-5 | Step-Down (Buck) | Fixed | 1 | 15V | 4 V ~ 40 V | 52kHz | 1A | No | -40°C ~ 125°C | TO-220-5 | TO-220-5
SWR00141 | SWR00141 | http://www.ti.com/lit/ds/symlink/lm2575hv.pdf | Digikey |  | LM2575T-15/LF03-ND | LM2575T-15/LF03 | LM2575T-15/LF03 | Texas Instruments | IC REG BUCK 15V 1A TO220-5 | Step-Down (Buck) | Fixed | 1 | 15V | 4 V ~ 40 V | 52kHz | 1A | No | -40°C ~ 125°C | TO-220-5 Formed Leads | TO-220-5
SWR00142 | SWR00142 | http://www.ti.com/lit/ds/symlink/lm1575.pdf | Digikey |  | LM2575T-15/NOPB-ND | LM2575T-15/NOPB | LM2575T-15/NOPB | Texas Instruments | IC REG BUCK 15V 1A TO220-5 | Step-Down (Buck) | Fixed | 1 | 15V | 4 V ~ 40 V | 52kHz | 1A | No | -40°C ~ 125°C | TO-220-5 | TO-220-5
SWR00143 | SWR00143 | http://www.ti.com/lit/ds/symlink/lm1575.pdf | Digikey |  | LM2575T-3.3-ND | LM2575T-3.3 | LM2575T-3.3 | Texas Instruments | IC REG BUCK 3.3V 1A TO220-5 | Step-Down (Buck) | Fixed | 1 | 3.3V | 4 V ~ 40 V | 52kHz | 1A | No | -40°C ~ 125°C | TO-220-5 | TO-220-5
SWR00144 | SWR00144 | http://www.ti.com/lit/ds/symlink/lm2575hv.pdf | Digikey |  | LM2575T-3.3/LF03-ND | LM2575T-3.3/LF03 | LM2575T-3.3/LF03 | Texas Instruments | IC REG BUCK 3.3V 1A TO220-5 | Step-Down (Buck) | Fixed | 1 | 3.3V | 4 V ~ 40 V | 52kHz | 1A | No | -40°C ~ 125°C | TO-220-5 Formed Leads | TO-220-5
SWR00145 | SWR00145 | http://www.ti.com/lit/ds/symlink/lm1575.pdf | Digikey |  | LM2575T-3.3/NOPB-ND | LM2575T-3.3/NOPB | LM2575T-3.3/NOPB | Texas Instruments | IC REG BUCK 3.3V 1A TO220-5 | Step-Down (Buck) | Fixed | 1 | 3.3V | 4 V ~ 40 V | 52kHz | 1A | No | -40°C ~ 125°C | TO-220-5 | TO-220-5
SWR00146 | SWR00146 | http://www.ti.com/lit/ds/symlink/lm1575.pdf | Digikey |  | LM2575T-5.0-ND | LM2575T-5.0 | LM2575T-5.0 | Texas Instruments | IC REG BUCK 5V 1A TO220-5 | Step-Down (Buck) | Fixed | 1 | 5V | 4 V ~ 40 V | 52kHz | 1A | No | -40°C ~ 125°C | TO-220-5 | TO-220-5
SWR00147 | SWR00147 | http://www.ti.com/lit/ds/symlink/lm1575.pdf | Digikey |  | LM2575T-5.0/LB03-ND | LM2575T-5.0/LB03 | LM2575T-5.0/LB03 | Texas Instruments | IC REG BUCK 5V 1A TO220-5 | Step-Down (Buck) | Fixed | 1 | 5V | 4 V ~ 40 V | 52kHz | 1A | No | -40°C ~ 125°C | TO-220-5 Formed Leads | TO-220-5
SWR00148 | SWR00148 | http://www.ti.com/lit/ds/symlink/lm2575hv.pdf | Digikey |  | LM2575T-5.0/LF02-ND | LM2575T-5.0/LF02 | LM2575T-5.0/LF02 | Texas Instruments | IC REG BUCK 5V 1A TO220-5 | Step-Down (Buck) | Fixed | 1 | 5V | 4 V ~ 40 V | 52kHz | 1A | No | -40°C ~ 125°C | TO-220-5 Formed Leads | TO-220-5
SWR00149 | SWR00149 | http://www.ti.com/lit/ds/symlink/lm2575hv.pdf | Digikey |  | 296-35121-5-ND | LM2575T-5.0/LF03 | LM2575T-5.0/LF03 | Texas Instruments | IC REG BUCK 5V 1A TO220-5 | Step-Down (Buck) | Fixed | 1 | 5V | 4 V ~ 40 V | 52kHz | 1A | No | -40°C ~ 125°C | TO-220-5 Formed Leads | TO-220-5
SWR00150 | SWR00150 | http://www.ti.com/lit/ds/symlink/lm2575hv.pdf | Digikey |  | LM2575T-5.0/LF04-ND | LM2575T-5.0/LF04 | LM2575T-5.0/LF04 | Texas Instruments | IC REG BUCK 5V 1A TO220-5 | Step-Down (Buck) | Fixed | 1 | 5V | 4 V ~ 40 V | 52kHz | 1A | No | -40°C ~ 125°C | TO-220-5 Formed Leads | TO-220-5
SWR00151 | SWR00151 | http://www.ti.com/lit/ds/symlink/lm1575.pdf | Digikey |  | LM2575T-5.0/NOPB-ND | LM2575T-5.0/NOPB | LM2575T-5.0/NOPB | Texas Instruments | IC REG BUCK 5V 1A TO220-5 | Step-Down (Buck) | Fixed | 1 | 5V | 4 V ~ 40 V | 52kHz | 1A | No | -40°C ~ 125°C | TO-220-5 | TO-220-5
SWR00152 | SWR00152 | http://www.ti.com/lit/ds/symlink/lm1575.pdf | Digikey |  | LM2575T-ADJ-ND | LM2575T-ADJ | LM2575T-ADJ | Texas Instruments | IC REG BUCK ADJ 1A TO220-5 | Step-Down (Buck) | Adjustable | 1 | 1.23 V ~ 37 V | 4 V ~ 40 V | 52kHz | 1A | No | -40°C ~ 125°C | TO-220-5 | TO-220-5
SWR00153 | SWR00153 | http://www.ti.com/lit/ds/symlink/lm1575.pdf | Digikey |  | LM2575T-ADJ/LB03-ND | LM2575T-ADJ/LB03 | LM2575T-ADJ/LB03 | Texas Instruments | IC REG BUCK ADJ 1A TO220-5 | Step-Down (Buck) | Adjustable | 1 | 1.23 V ~ 37 V | 4 V ~ 40 V | 52kHz | 1A | No | -40°C ~ 125°C | TO-220-5 Formed Leads | TO-220-5
SWR00154 | SWR00154 | http://www.ti.com/lit/ds/symlink/lm2575hv.pdf | Digikey |  | LM2575T-ADJ/LF02-ND | LM2575T-ADJ/LF02 | LM2575T-ADJ/LF02 | Texas Instruments | IC REG BUCK ADJ 1A TO220-5 | Step-Down (Buck) | Adjustable | 1 | 1.23 V ~ 37 V | 4 V ~ 40 V | 52kHz | 1A | No | -40°C ~ 125°C | TO-220-5 Formed Leads | TO-220-5
SWR00155 | SWR00155 | http://www.ti.com/lit/ds/symlink/lm2575hv.pdf | Digikey |  | 296-35122-5-ND | LM2575T-ADJ/LF03 | LM2575T-ADJ/LF03 | Texas Instruments | IC REG BUCK ADJ 1A TO220-5 | Step-Down (Buck) | Adjustable | 1 | 1.23 V ~ 37 V | 4 V ~ 40 V | 52kHz | 1A | No | -40°C ~ 125°C | TO-220-5 Formed Leads | TO-220-5
SWR00156 | SWR00156 | http://www.ti.com/lit/ds/symlink/lm1575.pdf | Digikey |  | LM2575T-ADJNS/NOPB-ND | LM2575T-ADJ/NOPB | LM2575T-ADJ/NOPB | Texas Instruments | IC REG BUCK ADJ 1A TO220-5 | Step-Down (Buck) | Adjustable | 1 | 1.23 V ~ 37 V | 4 V ~ 40 V | 52kHz | 1A | No | -40°C ~ 125°C | TO-220-5 | TO-220-5
SWR00157 | SWR00157 | http://www.micrel.com/_PDF/lm2575.pdf | Digikey |  | LM2575WT-ND | LM2575WT | LM2575WT | Micrel Inc | IC REG BUCK ADJ 1A TO220-5 | Step-Down (Buck) | Adjustable | 1 | 1.23 V ~ 37 V | 4 V ~ 40 V | 52kHz | 1A | No | -40°C ~ 85°C | TO-220-5 | TO-220-5
SWR00158 | SWR00158 | http://www.micrel.com/_PDF/lm2575.pdf | Digikey |  | 576-1675-5-ND | LM2575WU | LM2575WU | Micrel Inc | IC REG BUCK ADJ 1A TO263-5 | Step-Down (Buck) | Adjustable | 1 | 1.23 V ~ 37 V | 4 V ~ 40 V | 52kHz | 1A | No | -40°C ~ 85°C | TO-263-6, D²Pak (5 Leads + Tab), TO-263BA | TO-263-5
SWR00159 | SWR00159 | http://www.micrel.com/_PDF/lm2575.pdf | Digikey |  | LM2575YN-ND | LM2575YN | LM2575YN | Micrel Inc | IC REG BUCK ADJ 1A 16DIP | Step-Down (Buck) | Adjustable | 1 | 1.23 V ~ 37 V | 4 V ~ 40 V | 52kHz | 1A | No | -40°C ~ 85°C | "16-DIP (0.300"", 7.62mm)" | 16-DIP
SWR00160 | SWR00160 | http://www.micrel.com/_PDF/lm2575.pdf | Digikey |  | LM2575YWM-ND | LM2575YWM | LM2575YWM | Micrel Inc | IC REG BUCK ADJ 1A 24SOIC | Step-Down (Buck) | Adjustable | 1 | 1.23 V ~ 37 V | 4 V ~ 40 V | 52kHz | 1A | No | -40°C ~ 85°C | "24-SOIC (0.295"", 7.50mm Width)" | 24-SOIC W
SWR00161 | SWR00161 | http://www.micrel.com/_PDF/lm2576.pdf | Digikey |  | LM2576-12BT-ND | LM2576-12BT | LM2576-12BT | Micrel Inc | IC REG BUCK 12V 3A TO220-5 | Step-Down (Buck) | Fixed | 1 | 12V | 4 V ~ 40 V | 52kHz | 3A | No | -40°C ~ 85°C | TO-220-5 | TO-220-5
SWR00162 | SWR00162 | http://www.micrel.com/_PDF/lm2576.pdf | Digikey |  | LM2576-12BU-ND | LM2576-12BU | LM2576-12BU | Micrel Inc | IC REG BUCK 12V 3A TO263-5 | Step-Down (Buck) | Fixed | 1 | 12V | 4 V ~ 40 V | 52kHz | 3A | No | -40°C ~ 85°C | TO-263-6, D²Pak (5 Leads + Tab), TO-263BA | TO-263-5
SWR00163 | SWR00163 | http://www.micrel.com/_PDF/lm2576.pdf | Digikey |  | LM2576-12WT-ND | LM2576-12WT | LM2576-12WT | Micrel Inc | IC REG BUCK 12V 3A TO220-5 | Step-Down (Buck) | Fixed | 1 | 12V | 4 V ~ 40 V | 52kHz | 3A | No | -40°C ~ 85°C | TO-220-5 | TO-220-5
SWR00164 | SWR00164 | http://www.micrel.com/_PDF/lm2576.pdf | Digikey |  | LM2576-3.3BT-ND | LM2576-3.3BT | LM2576-3.3BT | Micrel Inc | IC REG BUCK 3.3V 3A TO220-5 | Step-Down (Buck) | Fixed | 1 | 3.3V | 4 V ~ 40 V | 52kHz | 3A | No | -40°C ~ 85°C | TO-220-5 | TO-220-5
SWR00165 | SWR00165 | http://www.micrel.com/_PDF/lm2576.pdf | Digikey |  | LM2576-3.3BU-ND | LM2576-3.3BU | LM2576-3.3BU | Micrel Inc | IC REG BUCK 3.3V 3A TO263-5 | Step-Down (Buck) | Fixed | 1 | 3.3V | 4 V ~ 40 V | 52kHz | 3A | No | -40°C ~ 85°C | TO-263-6, D²Pak (5 Leads + Tab), TO-263BA | TO-263-5
SWR00166 | SWR00166 | http://www.micrel.com/_PDF/lm2576.pdf | Digikey |  | LM2576-3.3WT-ND | LM2576-3.3WT | LM2576-3.3WT | Micrel Inc | IC REG BUCK 3.3V 3A TO220-5 | Step-Down (Buck) | Fixed | 1 | 3.3V | 4 V ~ 40 V | 52kHz | 3A | No | -40°C ~ 85°C | TO-220-5 | TO-220-5
SWR00167 | SWR00167 | http://www.micrel.com/_PDF/lm2576.pdf | Digikey |  | LM2576-3.3WU-ND | LM2576-3.3WU | LM2576-3.3WU | Micrel Inc | IC REG BUCK 3.3V 3A TO263-5 | Step-Down (Buck) | Fixed | 1 | 3.3V | 4 V ~ 40 V | 52kHz | 3A | No | -40°C ~ 85°C | TO-263-6, D²Pak (5 Leads + Tab), TO-263BA | TO-263-5
SWR00168 | SWR00168 | http://www.micrel.com/_PDF/lm2576.pdf | Digikey |  | LM2576-5.0BT-ND | LM2576-5.0BT | LM2576-5.0BT | Micrel Inc | IC REG BUCK 5V 3A TO220-5 | Step-Down (Buck) | Fixed | 1 | 5V | 4 V ~ 40 V | 52kHz | 3A | No | -40°C ~ 85°C | TO-220-5 | TO-220-5
SWR00169 | SWR00169 | http://www.micrel.com/_PDF/lm2576.pdf | Digikey |  | LM2576-5.0BU-ND | LM2576-5.0BU | LM2576-5.0BU | Micrel Inc | IC REG BUCK 5V 3A TO263-5 | Step-Down (Buck) | Fixed | 1 | 5V | 4 V ~ 40 V | 52kHz | 3A | No | -40°C ~ 85°C | TO-263-6, D²Pak (5 Leads + Tab), TO-263BA | TO-263-5
SWR00170 | SWR00170 | http://www.ti.com/lit/ds/symlink/lm2592hv.pdf | Digikey |  | LM2592HVS-3.3-ND | LM2592HVS-3.3 | LM2592HVS-3.3 | Texas Instruments | IC REG BUCK 3.3V 2A TO263-5 | Step-Down (Buck) | Fixed | 1 | 3.3V | 4.5 V ~ 60 V | 150kHz | 2A | No | -40°C ~ 125°C | TO-263-6, D²Pak (5 Leads + Tab), TO-263BA | DDPAK/TO-263-5
SWR00171 | SWR00171 | http://www.ti.com/lit/ds/symlink/lm2592hv.pdf | Digikey |  | LM2592HVS-3.3/NOPB-ND | LM2592HVS-3.3/NOPB | LM2592HVS-3.3/NOPB | Texas Instruments | IC REG BUCK 3.3V 2A TO263-5 | Step-Down (Buck) | Fixed | 1 | 3.3V | 4.5 V ~ 60 V | 150kHz | 2A | No | -40°C ~ 125°C | TO-263-6, D²Pak (5 Leads + Tab), TO-263BA | DDPAK/TO-263-5
SWR00172 | SWR00172 | http://www.ti.com/lit/ds/symlink/lm2592hv.pdf | Digikey |  | LM2592HVS-5.0-ND | LM2592HVS-5.0 | LM2592HVS-5.0 | Texas Instruments | IC REG BUCK 5V 2A TO263-5 | Step-Down (Buck) | Fixed | 1 | 5V | 4.5 V ~ 60 V | 150kHz | 2A | No | -40°C ~ 125°C | TO-263-6, D²Pak (5 Leads + Tab), TO-263BA | DDPAK/TO-263-5
SWR00173 | SWR00173 | http://www.ti.com/lit/ds/symlink/lm2592hv.pdf | Digikey |  | LM2592HVS-5.0/NOPB-ND | LM2592HVS-5.0/NOPB | LM2592HVS-5.0/NOPB | Texas Instruments | IC REG BUCK 5V 2A TO263-5 | Step-Down (Buck) | Fixed | 1 | 5V | 4.5 V ~ 60 V | 150kHz | 2A | No | -40°C ~ 125°C | TO-263-6, D²Pak (5 Leads + Tab), TO-263BA | DDPAK/TO-263-5
SWR00174 | SWR00174 | http://www.ti.com/lit/ds/symlink/lm2592hv.pdf | Digikey |  | 296-37721-5-ND | LM2592HVS-ADJ | LM2592HVS-ADJ | Texas Instruments | IC REG BUCK ADJ 2A TO263-5 | Step-Down (Buck) | Adjustable | 1 | 1.2 V ~ 57 V | 4.5 V ~ 60 V | 150kHz | 2A | No | -40°C ~ 125°C | TO-263-6, D²Pak (5 Leads + Tab), TO-263BA | DDPAK/TO-263-5
SWR00175 | SWR00175 | http://www.ti.com/lit/ds/symlink/lm2592hv.pdf | Digikey |  | LM2592HVS-ADJ/NOPB-ND | LM2592HVS-ADJ/NOPB | LM2592HVS-ADJ/NOPB | Texas Instruments | IC REG BUCK ADJ 2A TO263-5 | Step-Down (Buck) | Adjustable | 1 | 1.2 V ~ 57 V | 4.5 V ~ 60 V | 150kHz | 2A | No | -40°C ~ 125°C | TO-263-6, D²Pak (5 Leads + Tab), TO-263BA | DDPAK/TO-263-5
SWR00176 | SWR00176 | http://www.ti.com/lit/ds/symlink/lm2592hv.pdf | Digikey |  | LM2592HVSX-3.3CT-ND | LM2592HVSX-3.3 | LM2592HVSX-3.3 | Texas Instruments | IC REG BUCK 3.3V 2A TO263-5 | Step-Down (Buck) | Fixed | 1 | 3.3V | 4.5 V ~ 60 V | 150kHz | 2A | No | -40°C ~ 125°C | TO-263-6, D²Pak (5 Leads + Tab), TO-263BA | DDPAK/TO-263-5
SWR00177 | SWR00177 | http://www.ti.com/lit/ds/symlink/lm2592hv.pdf | Digikey |  | LM2592HVSX-3.3/NOPBCT-ND | LM2592HVSX-3.3/NOPB | LM2592HVSX-3.3/NOPB | Texas Instruments | IC REG BUCK 3.3V 2A TO263-5 | Step-Down (Buck) | Fixed | 1 | 3.3V | 4.5 V ~ 60 V | 150kHz | 2A | No | -40°C ~ 125°C | TO-263-6, D²Pak (5 Leads + Tab), TO-263BA | DDPAK/TO-263-5
SWR00178 | SWR00178 | http://www.analog.com/media/en/technical-documentation/data-sheets/ADP2138_2139.pdf | Digikey |  | ADP2139ACBZ-0.8-R7CT-ND | ADP2139ACBZ-0.8-R7 | ADP2139ACBZ-0.8-R7 | Analog Devices Inc | IC REG BCK SYNC 0.8V 0.8A 6WLCSP | Step-Down (Buck) | Fixed | 1 | 0.8V | 2.3 V ~ 5.5 V | 3MHz | 800mA | Yes | -40°C ~ 85°C | 6-UFBGA, WLCSP | 6-WLCSP (1.03x1.50)
SWR00179 | SWR00179 | http://www.analog.com/media/en/technical-documentation/data-sheets/ADP2138_2139.pdf | Digikey |  | ADP2139ACBZ-1.0-R7CT-ND | ADP2139ACBZ-1.0-R7 | ADP2139ACBZ-1.0-R7 | Analog Devices Inc | IC REG BUCK SYNC 1V 0.8A 6WLCSP | Step-Down (Buck) | Fixed | 1 | 1V | 2.3 V ~ 5.5 V | 3MHz | 800mA | Yes | -40°C ~ 85°C | 6-UFBGA, WLCSP | 6-WLCSP (1.03x1.50)
SWR00180 | SWR00180 | http://www.analog.com/media/en/technical-documentation/data-sheets/ADP2138_2139.pdf | Digikey |  | ADP2139ACBZ-1.2-R7CT-ND | ADP2139ACBZ-1.2-R7 | ADP2139ACBZ-1.2-R7 | Analog Devices Inc | IC REG BCK SYNC 1.2V 0.8A 6WLCSP | Step-Down (Buck) | Fixed | 1 | 1.2V | 2.3 V ~ 5.5 V | 3MHz | 800mA | Yes | -40°C ~ 85°C | 6-UFBGA, WLCSP | 6-WLCSP (1.03x1.50)
SWR00181 | SWR00181 | http://www.analog.com/media/en/technical-documentation/data-sheets/ADP2138_2139.pdf | Digikey |  | ADP2139ACBZ-1.5-R7CT-ND | ADP2139ACBZ-1.5-R7 | ADP2139ACBZ-1.5-R7 | Analog Devices Inc | IC REG BCK SYNC 1.5V 0.8A 6WLCSP | Step-Down (Buck) | Fixed | 1 | 1.5V | 2.3 V ~ 5.5 V | 3MHz | 800mA | Yes | -40°C ~ 85°C | 6-UFBGA, WLCSP | 6-WLCSP (1.03x1.50)
SWR00182 | SWR00182 | http://www.analog.com/media/en/technical-documentation/data-sheets/ADP2138_2139.pdf | Digikey |  | ADP2139ACBZ-1.8-R7CT-ND | ADP2139ACBZ-1.8-R7 | ADP2139ACBZ-1.8-R7 | Analog Devices Inc | IC REG BCK SYNC 1.8V 0.8A 6WLCSP | Step-Down (Buck) | Fixed | 1 | 1.8V | 2.3 V ~ 5.5 V | 3MHz | 800mA | Yes | -40°C ~ 85°C | 6-UFBGA, WLCSP | 6-WLCSP (1.03x1.50)
SWR00183 | SWR00183 | http://www.analog.com/media/en/technical-documentation/data-sheets/ADP2138_2139.pdf | Digikey |  | ADP2139ACBZ-2.5-R7CT-ND | ADP2139ACBZ-2.5-R7 | ADP2139ACBZ-2.5-R7 | Analog Devices Inc | IC REG BCK SYNC 2.5V 0.8A 6WLCSP | Step-Down (Buck) | Fixed | 1 | 2.5V | 2.3 V ~ 5.5 V | 3MHz | 800mA | Yes | -40°C ~ 85°C | 6-UFBGA, WLCSP | 6-WLCSP (1.03x1.50)
SWR00184 | SWR00184 | http://www.analog.com/media/en/technical-documentation/data-sheets/ADP2138_2139.pdf | Digikey |  | ADP2139ACBZ-2.8-R7CT-ND | ADP2139ACBZ-2.8-R7 | ADP2139ACBZ-2.8-R7 | Analog Devices Inc | IC REG BCK SYNC 2.8V 0.8A 6WLCSP | Step-Down (Buck) | Fixed | 1 | 2.8V | 2.3 V ~ 5.5 V | 3MHz | 800mA | Yes | -40°C ~ 85°C | 6-UFBGA, WLCSP | 6-WLCSP (1.03x1.50)
SWR00185 | SWR00185 | http://www.analog.com/media/en/technical-documentation/data-sheets/ADP2138_2139.pdf | Digikey |  | ADP2139ACBZ-3.0-R7CT-ND | ADP2139ACBZ-3.0-R7 | ADP2139ACBZ-3.0-R7 | Analog Devices Inc | IC REG BUCK SYNC 3V 0.8A 6WLCSP | Step-Down (Buck) | Fixed | 1 | 3V | 2.3 V ~ 5.5 V | 3MHz | 800mA | Yes | -40°C ~ 85°C | 6-UFBGA, WLCSP | 6-WLCSP (1.03x1.50)
SWR00186 | SWR00186 | http://www.analog.com/media/en/technical-documentation/data-sheets/ADP2138_2139.pdf | Digikey |  | ADP2139ACBZ-3.3-R7CT-ND | ADP2139ACBZ-3.3-R7 | ADP2139ACBZ-3.3-R7 | Analog Devices Inc | IC REG BCK SYNC 3.3V 0.8A 6WLCSP | Step-Down (Buck) | Fixed | 1 | 3.3V | 2.3 V ~ 5.5 V | 3MHz | 800mA | Yes | -40°C ~ 85°C | 6-UFBGA, WLCSP | 6-WLCSP (1.03x1.50)
SWR00187 | SWR00187 | http://www.analog.com/media/en/technical-documentation/data-sheets/ADP2147.pdf | Digikey |  | ADP2147ACBZ-110-R7CT-ND | ADP2147ACBZ-110-R7 | ADP2147ACBZ-110-R7 | Analog Devices Inc | IC REG BUCK SYNC 0.8A 6WLCSP | Step-Down (Buck) | Fixed | 1 | 1.275V, 0.981V | 2.3 V ~ 5.5 V | 3MHz | 800mA | Yes | -40°C ~ 85°C | 6-UFBGA, WLCSP | 6-WLCSP (1.03x1.50)
SWR00188 | SWR00188 | http://www.analog.com/media/en/technical-documentation/data-sheets/ADP2147.pdf | Digikey |  | ADP2147ACBZ-130-R7CT-ND | ADP2147ACBZ-130-R7 | ADP2147ACBZ-130-R7 | Analog Devices Inc | IC REG BUCK SYNC 0.8A 6WLCSP | Step-Down (Buck) | Fixed | 1 | 0.9V, 1.3V | 2.3 V ~ 5.5 V | 3MHz | 800mA | Yes | -40°C ~ 85°C | 6-UFBGA, WLCSP | 6-WLCSP (1.03x1.50)
SWR00189 | SWR00189 | http://www.analog.com/media/en/technical-documentation/data-sheets/ADP2147.pdf | Digikey |  | ADP2147ACBZ-150-R7CT-ND | ADP2147ACBZ-150-R7 | ADP2147ACBZ-150-R7 | Analog Devices Inc | IC REG BUCK SYNC 1.2V/1V 6WLCSP | Step-Down (Buck) | Fixed | 1 | 1.2V, 1V | 2.3 V ~ 5.5 V | 3MHz | 800mA | Yes | -40°C ~ 85°C | 6-UFBGA, WLCSP | 6-WLCSP (1.03x1.50)
SWR00190 | SWR00190 | http://www.analog.com/media/en/technical-documentation/data-sheets/ADP2147.pdf | Digikey |  | ADP2147ACBZ-170-R7CT-ND | ADP2147ACBZ-170-R7 | ADP2147ACBZ-170-R7 | Analog Devices Inc | IC REG BUCK SYNC 0.8A 6WLCSP | Step-Down (Buck) | Fixed | 1 | 0.9V, 1.1V | 2.3 V ~ 5.5 V | 3MHz | 800mA | Yes | -40°C ~ 85°C | 6-UFBGA, WLCSP | 6-WLCSP (1.03x1.50)
SWR00191 | SWR00191 | http://www.analog.com/media/en/technical-documentation/data-sheets/ADP2164.PDF | Digikey |  | ADP2164ACPZ-1.0-R7CT-ND | ADP2164ACPZ-1.0-R7 | ADP2164ACPZ-1.0-R7 | Analog Devices Inc | IC REG BUCK SYNC 1V 4A 16LFCSP | Step-Down (Buck) | Fixed | 1 | 1V | 2.7 V ~ 6.5 V | 500kHz ~ 1.4MHz | 4A | Yes | -40°C ~ 125°C | 16-WQFN Exposed Pad, CSP | 16-LFCSP-WQ (4x4)
SWR00192 | SWR00192 | http://www.analog.com/media/en/technical-documentation/data-sheets/ADP2164.PDF | Digikey |  | ADP2164ACPZ-1.2-R7CT-ND | ADP2164ACPZ-1.2-R7 | ADP2164ACPZ-1.2-R7 | Analog Devices Inc | IC REG BUCK SYNC 1.2V 4A 16LFCSP | Step-Down (Buck) | Fixed | 1 | 1.2V | 2.7 V ~ 6.5 V | 500kHz ~ 1.4MHz | 4A | Yes | -40°C ~ 125°C | 16-WQFN Exposed Pad, CSP | 16-LFCSP-WQ (4x4)
SWR00193 | SWR00193 | http://www.analog.com/media/en/technical-documentation/data-sheets/ADP2164.PDF | Digikey |  | ADP2164ACPZ-1.5-R7CT-ND | ADP2164ACPZ-1.5-R7 | ADP2164ACPZ-1.5-R7 | Analog Devices Inc | IC REG BUCK SYNC 1.5V 4A 16LFCSP | Step-Down (Buck) | Fixed | 1 | 1.5V | 2.7 V ~ 6.5 V | 500kHz ~ 1.4MHz | 4A | Yes | -40°C ~ 125°C | 16-WQFN Exposed Pad, CSP | 16-LFCSP-WQ (4x4)
SWR00194 | SWR00194 | http://www.analog.com/media/en/technical-documentation/data-sheets/ADP2164.PDF | Digikey |  | ADP2164ACPZ-1.8-R7CT-ND | ADP2164ACPZ-1.8-R7 | ADP2164ACPZ-1.8-R7 | Analog Devices Inc | IC REG BUCK SYNC 1.8V 4A 16LFCSP | Step-Down (Buck) | Fixed | 1 | 1.8V | 2.7 V ~ 6.5 V | 500kHz ~ 1.4MHz | 4A | Yes | -40°C ~ 125°C | 16-WQFN Exposed Pad, CSP | 16-LFCSP-WQ (4x4)
SWR00195 | SWR00195 | http://www.analog.com/media/en/technical-documentation/data-sheets/ADP2164.PDF | Digikey |  | ADP2164ACPZ-2.5-R7CT-ND | ADP2164ACPZ-2.5-R7 | ADP2164ACPZ-2.5-R7 | Analog Devices Inc | IC REG BUCK SYNC 2.5V 4A 16LFCSP | Step-Down (Buck) | Fixed | 1 | 2.5V | 2.7 V ~ 6.5 V | 500kHz ~ 1.4MHz | 4A | Yes | -40°C ~ 125°C | 16-WQFN Exposed Pad, CSP | 16-LFCSP-WQ (4x4)
SWR00196 | SWR00196 | http://www.analog.com/media/en/technical-documentation/data-sheets/ADP2164.PDF | Digikey |  | ADP2164ACPZ-3.3-R7CT-ND | ADP2164ACPZ-3.3-R7 | ADP2164ACPZ-3.3-R7 | Analog Devices Inc | IC REG BUCK SYNC 3.3V 4A 16LFCSP | Step-Down (Buck) | Fixed | 1 | 3.3V | 2.7 V ~ 6.5 V | 500kHz ~ 1.4MHz | 4A | Yes | -40°C ~ 125°C | 16-WQFN Exposed Pad, CSP | 16-LFCSP-WQ (4x4)
SWR00197 | SWR00197 | http://www.analog.com/media/en/technical-documentation/data-sheets/ADP2164.PDF | Digikey |  | ADP2164ACPZ-R7CT-ND | ADP2164ACPZ-R7 | ADP2164ACPZ-R7 | Analog Devices Inc | IC REG BUCK SYNC ADJ 4A 16LFCSP | Step-Down (Buck) | Adjustable | 1 | 0.6 V ~ 6.5 V | 2.7 V ~ 6.5 V | 500kHz ~ 1.4MHz | 4A | Yes | -40°C ~ 125°C | 16-WQFN Exposed Pad, CSP | 16-LFCSP-WQ (4x4)
SWR00198 | SWR00198 | http://www.analog.com/media/en/technical-documentation/data-sheets/ADP2165_2166.pdf | Digikey |  | ADP2165ACPZ-1.0-R7CT-ND | ADP2165ACPZ-1.0-R7 | ADP2165ACPZ-1.0-R7 | Analog Devices Inc | IC REG BUCK 1V 5A 24LFCSP | Step-Down (Buck) | Fixed | 1 | 1V | 2.7 V ~ 5.5 V | 250kHz ~ 1.4MHz | 5A | Yes | -40°C ~ 125°C | 24-WFQFN Exposed Pad, CSP | 24-LFCSP-WQ (4x4)
SWR00199 | SWR00199 | http://www.analog.com/media/en/technical-documentation/data-sheets/ADP2165_2166.pdf | Digikey |  | ADP2165ACPZ-1.2-R7CT-ND | ADP2165ACPZ-1.2-R7 | ADP2165ACPZ-1.2-R7 | Analog Devices Inc | IC REG BUCK 1.2V 5A 24LFCSP | Step-Down (Buck) | Fixed | 1 | 1.2V | 2.7 V ~ 5.5 V | 250kHz ~ 1.4MHz | 5A | Yes | -40°C ~ 125°C | 24-WFQFN Exposed Pad, CSP | 24-LFCSP-WQ (4x4)
SWR00200 | SWR00200 | http://www.analog.com/media/en/technical-documentation/data-sheets/ADP2165_2166.pdf | Digikey |  | ADP2165ACPZ-1.5-R7CT-ND | ADP2165ACPZ-1.5-R7 | ADP2165ACPZ-1.5-R7 | Analog Devices Inc | IC REG BUCK 1.5V 5A 24LFCSP | Step-Down (Buck) | Fixed | 1 | 1.5V | 2.7 V ~ 5.5 V | 250kHz ~ 1.4MHz | 5A | Yes | -40°C ~ 125°C | 24-WFQFN Exposed Pad, CSP | 24-LFCSP-WQ (4x4)
SWR00201 | SWR00201 | http://www.analog.com/media/en/technical-documentation/data-sheets/ADP2165_2166.pdf | Digikey |  | ADP2165ACPZ-1.8-R7CT-ND | ADP2165ACPZ-1.8-R7 | ADP2165ACPZ-1.8-R7 | Analog Devices Inc | IC REG BUCK 1.8V 5A 24LFCSP | Step-Down (Buck) | Fixed | 1 | 1.8V | 2.7 V ~ 5.5 V | 250kHz ~ 1.4MHz | 5A | Yes | -40°C ~ 125°C | 24-WFQFN Exposed Pad, CSP | 24-LFCSP-WQ (4x4)
SWR00202 | SWR00202 | http://www.analog.com/media/en/technical-documentation/data-sheets/ADP2165_2166.pdf | Digikey |  | ADP2165ACPZ-2.5-R7CT-ND | ADP2165ACPZ-2.5-R7 | ADP2165ACPZ-2.5-R7 | Analog Devices Inc | IC REG BUCK 2.5V 5A 24LFCSP | Step-Down (Buck) | Fixed | 1 | 2.5V | 2.7 V ~ 5.5 V | 250kHz ~ 1.4MHz | 5A | Yes | -40°C ~ 125°C | 24-WFQFN Exposed Pad, CSP | 24-LFCSP-WQ (4x4)
SWR00203 | SWR00203 | http://www.analog.com/media/en/technical-documentation/data-sheets/ADP2165_2166.pdf | Digikey |  | ADP2165ACPZ-3.3-R7CT-ND | ADP2165ACPZ-3.3-R7 | ADP2165ACPZ-3.3-R7 | Analog Devices Inc | IC REG BUCK 3.3V 5A 24LFCSP | Step-Down (Buck) | Fixed | 1 | 3.3V | 2.7 V ~ 5.5 V | 250kHz ~ 1.4MHz | 5A | Yes | -40°C ~ 125°C | 24-WFQFN Exposed Pad, CSP | 24-LFCSP-WQ (4x4)
SWR00204 | SWR00204 | http://www.analog.com/media/en/technical-documentation/data-sheets/ADP2165_2166.pdf | Digikey |  | ADP2165ACPZ-R7CT-ND | ADP2165ACPZ-R7 | ADP2165ACPZ-R7 | Analog Devices Inc | IC REG BUCK ADJ 5A 24LFCSP | Step-Down (Buck) | Adjustable | 1 | 0.6 V ~ 4.95 V | 2.7 V ~ 5.5 V | 250kHz ~ 1.4MHz | 5A | Yes | -40°C ~ 125°C | 24-WFQFN Exposed Pad, CSP | 24-LFCSP-WQ (4x4)
SWR00205 | SWR00205 | http://www.analog.com/media/en/technical-documentation/data-sheets/ADP2165_2166.pdf | Digikey |  | ADP2166ACPZ-1.0-R7CT-ND | ADP2166ACPZ-1.0-R7 | ADP2166ACPZ-1.0-R7 | Analog Devices Inc | IC REG BUCK 1V 6A 24LFCSP | Step-Down (Buck) | Fixed | 1 | 1V | 2.7 V ~ 5.5 V | 250kHz ~ 1.4MHz | 6A | Yes | -40°C ~ 125°C | 24-WFQFN Exposed Pad, CSP | 24-LFCSP-WQ (4x4)
SWR00206 | SWR00206 | http://www.analog.com/media/en/technical-documentation/data-sheets/ADP2165_2166.pdf | Digikey |  | ADP2166ACPZ-1.2-R7CT-ND | ADP2166ACPZ-1.2-R7 | ADP2166ACPZ-1.2-R7 | Analog Devices Inc | IC REG BUCK 1.2V 6A 24LFCSP | Step-Down (Buck) | Fixed | 1 | 1.2V | 2.7 V ~ 5.5 V | 250kHz ~ 1.4MHz | 6A | Yes | -40°C ~ 125°C | 24-WFQFN Exposed Pad, CSP | 24-LFCSP-WQ (4x4)
SWR00207 | SWR00207 | http://www.analog.com/media/en/technical-documentation/data-sheets/ADP2165_2166.pdf | Digikey |  | ADP2166ACPZ-1.5-R7CT-ND | ADP2166ACPZ-1.5-R7 | ADP2166ACPZ-1.5-R7 | Analog Devices Inc | IC REG BUCK 1.5V 6A 24LFCSP | Step-Down (Buck) | Fixed | 1 | 1.5V | 2.7 V ~ 5.5 V | 250kHz ~ 1.4MHz | 6A | Yes | -40°C ~ 125°C | 24-WFQFN Exposed Pad, CSP | 24-LFCSP-WQ (4x4)
SWR00208 | SWR00208 | http://www.analog.com/media/en/technical-documentation/data-sheets/ADP2165_2166.pdf | Digikey |  | ADP2166ACPZ-1.8-R7CT-ND | ADP2166ACPZ-1.8-R7 | ADP2166ACPZ-1.8-R7 | Analog Devices Inc | IC REG BUCK 1.8V 6A 24LFCSP | Step-Down (Buck) | Fixed | 1 | 1.8V | 2.7 V ~ 5.5 V | 250kHz ~ 1.4MHz | 6A | Yes | -40°C ~ 125°C | 24-WFQFN Exposed Pad, CSP | 24-LFCSP-WQ (4x4)
SWR00209 | SWR00209 | http://www.analog.com/media/en/technical-documentation/data-sheets/ADP2165_2166.pdf | Digikey |  | ADP2166ACPZ-2.5-R7CT-ND | ADP2166ACPZ-2.5-R7 | ADP2166ACPZ-2.5-R7 | Analog Devices Inc | IC REG BUCK 2.5V 6A 24LFCSP | Step-Down (Buck) | Fixed | 1 | 2.5V | 2.7 V ~ 5.5 V | 250kHz ~ 1.4MHz | 6A | Yes | -40°C ~ 125°C | 24-WFQFN Exposed Pad, CSP | 24-LFCSP-WQ (4x4)
SWR00210 | SWR00210 | http://www.analog.com/media/en/technical-documentation/data-sheets/ADP2165_2166.pdf | Digikey |  | ADP2166ACPZ-3.3-R7CT-ND | ADP2166ACPZ-3.3-R7 | ADP2166ACPZ-3.3-R7 | Analog Devices Inc | IC REG BUCK 3.3V 6A 24LFCSP | Step-Down (Buck) | Fixed | 1 | 3.3V | 2.7 V ~ 5.5 V | 250kHz ~ 1.4MHz | 6A | Yes | -40°C ~ 125°C | 24-WFQFN Exposed Pad, CSP | 24-LFCSP-WQ (4x4)
SWR00211 | SWR00211 | http://www.analog.com/media/en/technical-documentation/data-sheets/ADP2165_2166.pdf | Digikey |  | ADP2166ACPZ-R7CT-ND | ADP2166ACPZ-R7 | ADP2166ACPZ-R7 | Analog Devices Inc | IC REG BUCK ADJ 6A 24LFCSP | Step-Down (Buck) | Adjustable | 1 | 0.6 V ~ 4.95 V | 2.7 V ~ 5.5 V | 250kHz ~ 1.4MHz | 6A | Yes | -40°C ~ 125°C | 24-WFQFN Exposed Pad, CSP | 24-LFCSP-WQ (4x4)
SWR00212 | SWR00212 | http://www.analog.com/media/en/technical-documentation/data-sheets/ADP2230.pdf | Digikey |  | ADP2230ACPZ-1218R7CT-ND | ADP2230ACPZ-1218R7 | ADP2230ACPZ-1218R7 | Analog Devices Inc | IC REG BUCK 1.2V/1.8V 0.8A | Step-Down (Buck) | Fixed | 2 | 1.2V, 1.8V | 2.3 V ~ 6.5 V | 2MHz | 800mA | Yes | -40°C ~ 85°C | 10-WFDFN Exposed Pad, CSP | 10-LFCSP-WD (3x3)
SWR00213 | SWR00213 | http://www.analog.com/media/en/technical-documentation/data-sheets/ADP2230.pdf | Digikey |  | ADP2230ACPZ-1233R7CT-ND | ADP2230ACPZ-1233R7 | ADP2230ACPZ-1233R7 | Analog Devices Inc | IC REG BUCK 1.2V/3.3V 0.8A | Step-Down (Buck) | Fixed | 2 | 1.2V, 3.3V | 2.3 V ~ 6.5 V | 2MHz | 800mA | Yes | -40°C ~ 85°C | 10-WFDFN Exposed Pad, CSP | 10-LFCSP-WD (3x3)
SWR00214 | SWR00214 | http://www.analog.com/media/en/technical-documentation/data-sheets/ADP2230.pdf | Digikey |  | ADP2230ACPZ-1833R7CT-ND | ADP2230ACPZ-1833R7 | ADP2230ACPZ-1833R7 | Analog Devices Inc | IC REG BUCK 1.8V/3.3V 0.8A | Step-Down (Buck) | Fixed | 2 | 1.8V, 3.3V | 2.3 V ~ 6.5 V | 2MHz | 800mA | Yes | -40°C ~ 85°C | 10-WFDFN Exposed Pad, CSP | 10-LFCSP-WD (3x3)
SWR00215 | SWR00215 | http://www.analog.com/media/en/technical-documentation/data-sheets/ADP2230.pdf | Digikey |  | ADP2230ACPZ-R7CT-ND | ADP2230ACPZ-R7 | ADP2230ACPZ-R7 | Analog Devices Inc | IC REG BUCK ADJ 0.8A | Step-Down (Buck) | Adjustable | 2 | 0.8 V ~ 6 V | 2.3 V ~ 6.5 V | 2MHz | 800mA | Yes | -40°C ~ 85°C | 10-WFDFN Exposed Pad, CSP | 10-LFCSP-WD (3x3)
SWR00216 | SWR00216 | http://www.analog.com/media/en/technical-documentation/data-sheets/ADP2300_2301.pdf | Digikey |  | ADP2300AUJZ-R2CT-ND | ADP2300AUJZ-R2 | ADP2300AUJZ-R2 | Analog Devices Inc | IC REG BUCK ADJ 1.2A 6TSOT | Step-Down (Buck) | Adjustable | 1 | 0.8 V ~ 17 V | 3 V ~ 20 V | 700kHz | 1.2A | No | -40°C ~ 125°C | SOT-23-6 Thin, TSOT-23-6 | TSOT-6
SWR00217 | SWR00217 | http://www.analog.com/media/en/technical-documentation/data-sheets/ADP2300_2301.pdf | Digikey |  | ADP2300AUJZ-R7CT-ND | ADP2300AUJZ-R7 | ADP2300AUJZ-R7 | Analog Devices Inc | IC REG BUCK ADJ 1.2A TSOT23-6 | Step-Down (Buck) | Adjustable | 1 | 0.8 V ~ 17 V | 3 V ~ 20 V | 700kHz | 1.2A | No | -40°C ~ 125°C | SOT-23-6 Thin, TSOT-23-6 | TSOT-6
SWR00218 | SWR00218 | http://www.analog.com/media/en/technical-documentation/data-sheets/ADP2300_2301.pdf | Digikey |  | ADP2301AUJZ-R2CT-ND | ADP2301AUJZ-R2 | ADP2301AUJZ-R2 | Analog Devices Inc | IC REG BUCK ADJ 1.2A 6TSOT | Step-Down (Buck) | Adjustable | 1 | 0.8 V ~ 17 V | 3 V ~ 20 V | 1.4MHz | 1.2A | No | -40°C ~ 125°C | SOT-23-6 Thin, TSOT-23-6 | TSOT-6
SWR00219 | SWR00219 | http://www.analog.com/media/en/technical-documentation/data-sheets/ADP2300_2301.pdf | Digikey |  | ADP2301AUJZ-R7CT-ND | ADP2301AUJZ-R7 | ADP2301AUJZ-R7 | Analog Devices Inc | IC REG BUCK ADJ 1.2A TSOT23-6 | Step-Down (Buck) | Adjustable | 1 | 0.8 V ~ 17 V | 3 V ~ 20 V | 1.4MHz | 1.2A | No | -40°C ~ 125°C | SOT-23-6 Thin, TSOT-23-6 | TSOT-6
SWR00220 | SWR00220 | http://www.analog.com/media/en/technical-documentation/data-sheets/ADP2302_2303.pdf | Digikey |  | ADP2302ARDZ-ND | ADP2302ARDZ | ADP2302ARDZ | Analog Devices Inc | IC REG BUCK ADJ 2A 8SOIC | Step-Down (Buck) | Adjustable | 1 | 0.8 V ~ 16 V | 3 V ~ 20 V | 700kHz | 2A | No | -40°C ~ 125°C | "8-SOIC (0.154"", 3.90mm Width) Exposed Pad" | 8-SOIC-EP
SWR00221 | SWR00221 | http://www.analog.com/media/en/technical-documentation/data-sheets/ADP2302_2303.pdf | Digikey |  | ADP2302ARDZ-2.5-R7CT-ND | ADP2302ARDZ-2.5-R7 | ADP2302ARDZ-2.5-R7 | Analog Devices Inc | IC REG BUCK 2.5V 2A 8SOIC | Step-Down (Buck) | Fixed | 1 | 2.5V | 3 V ~ 20 V | 700kHz | 2A | No | -40°C ~ 125°C | "8-SOIC (0.154"", 3.90mm Width) Exposed Pad" | 8-SOIC-EP
SWR00222 | SWR00222 | http://www.analog.com/media/en/technical-documentation/data-sheets/ADP2302_2303.pdf | Digikey |  | ADP2302ARDZ-3.3-R7CT-ND | ADP2302ARDZ-3.3-R7 | ADP2302ARDZ-3.3-R7 | Analog Devices Inc | IC REG BUCK 3.3V 2A 8SOIC | Step-Down (Buck) | Fixed | 1 | 3.3V | 3 V ~ 20 V | 700kHz | 2A | No | -40°C ~ 125°C | "8-SOIC (0.154"", 3.90mm Width) Exposed Pad" | 8-SOIC-EP
SWR00223 | SWR00223 | http://www.analog.com/media/en/technical-documentation/data-sheets/ADP2302_2303.pdf | Digikey |  | ADP2302ARDZ-5.0-R7CT-ND | ADP2302ARDZ-5.0-R7 | ADP2302ARDZ-5.0-R7 | Analog Devices Inc | IC REG BUCK 5V 2A 8SOIC | Step-Down (Buck) | Fixed | 1 | 5V | 3 V ~ 20 V | 700kHz | 2A | No | -40°C ~ 125°C | "8-SOIC (0.154"", 3.90mm Width) Exposed Pad" | 8-SOIC-EP
SWR00224 | SWR00224 | http://www.analog.com/media/en/technical-documentation/data-sheets/ADP2302_2303.pdf | Digikey |  | ADP2302ARDZ-R7CT-ND | ADP2302ARDZ-R7 | ADP2302ARDZ-R7 | Analog Devices Inc | IC REG BUCK ADJ 2A 8SOIC | Step-Down (Buck) | Adjustable | 1 | 0.8 V ~ 16 V | 3 V ~ 20 V | 700kHz | 2A | No | -40°C ~ 125°C | "8-SOIC (0.154"", 3.90mm Width) Exposed Pad" | 8-SOIC-EP
SWR00225 | SWR00225 | http://www.analog.com/media/en/technical-documentation/data-sheets/ADP2302_2303.pdf | Digikey |  | ADP2303ARDZ-ND | ADP2303ARDZ | ADP2303ARDZ | Analog Devices Inc | IC REG BUCK ADJ 3A 8SOIC | Step-Down (Buck) | Adjustable | 1 | 0.8 V ~ 16 V | 3 V ~ 20 V | 700kHz | 3A | No | -40°C ~ 125°C | "8-SOIC (0.154"", 3.90mm Width) Exposed Pad" | 8-SOIC-EP
SWR00226 | SWR00226 | http://www.analog.com/media/en/technical-documentation/data-sheets/ADP2302_2303.pdf | Digikey |  | ADP2303ARDZ-2.5-R7CT-ND | ADP2303ARDZ-2.5-R7 | ADP2303ARDZ-2.5-R7 | Analog Devices Inc | IC REG BUCK 2.5V 3A 8SOIC | Step-Down (Buck) | Fixed | 1 | 2.5V | 3 V ~ 20 V | 700kHz | 3A | No | -40°C ~ 125°C | "8-SOIC (0.154"", 3.90mm Width) Exposed Pad" | 8-SOIC-EP
SWR00227 | SWR00227 | http://www.analog.com/media/en/technical-documentation/data-sheets/ADP2302_2303.pdf | Digikey |  | ADP2303ARDZ-3.3-R7CT-ND | ADP2303ARDZ-3.3-R7 | ADP2303ARDZ-3.3-R7 | Analog Devices Inc | IC REG BUCK 3.3V 3A 8SOIC | Step-Down (Buck) | Fixed | 1 | 3.3V | 3 V ~ 20 V | 700kHz | 3A | No | -40°C ~ 125°C | "8-SOIC (0.154"", 3.90mm Width) Exposed Pad" | 8-SOIC-EP
SWR00228 | SWR00228 | http://www.analog.com/media/en/technical-documentation/data-sheets/ADP2302_2303.pdf | Digikey |  | ADP2303ARDZ-5.0-R7CT-ND | ADP2303ARDZ-5.0-R7 | ADP2303ARDZ-5.0-R7 | Analog Devices Inc | IC REG BUCK 5V 3A 8SOIC | Step-Down (Buck) | Fixed | 1 | 5V | 3 V ~ 20 V | 700kHz | 3A | No | -40°C ~ 125°C | "8-SOIC (0.154"", 3.90mm Width) Exposed Pad" | 8-SOIC-EP
SWR00229 | SWR00229 | http://www.analog.com/media/en/technical-documentation/data-sheets/ADP2302_2303.pdf | Digikey |  | ADP2303ARDZ-R7CT-ND | ADP2303ARDZ-R7 | ADP2303ARDZ-R7 | Analog Devices Inc | IC REG BUCK ADJ 3A 8SOIC | Step-Down (Buck) | Adjustable | 1 | 0.8 V ~ 16 V | 3 V ~ 20 V | 700kHz | 3A | No | -40°C ~ 125°C | "8-SOIC (0.154"", 3.90mm Width) Exposed Pad" | 8-SOIC-EP
SWR00230 | SWR00230 | http://www.analog.com/media/en/technical-documentation/data-sheets/ADP2311.pdf | Digikey |  | ADP2311ACPZ-1-R7CT-ND | ADP2311ACPZ-1-R7 | ADP2311ACPZ-1-R7 | Analog Devices Inc | IC REG BUCK ADJ 1A 24LFCSP | Step-Down (Buck) | Adjustable | 2 | 0.6 V ~ 18 V | 4.5 V ~ 18 V | 300kHz | 1A | Yes | -40°C ~ 125°C | 24-WFQFN Exposed Pad, CSP | 24-LFCSP-WQ (4x4)
SWR00231 | SWR00231 | http://www.analog.com/media/en/technical-documentation/data-sheets/ADP2311.pdf | Digikey |  | ADP2311ACPZ-2-R7CT-ND | ADP2311ACPZ-2-R7 | ADP2311ACPZ-2-R7 | Analog Devices Inc | IC REG BUCK SYNC ADJ 1A 24LFCSP | Step-Down (Buck) | Adjustable | 2 | 0.6 V ~ 18 V | 4.5 V ~ 18 V | 300kHz | 1A | Yes | -40°C ~ 125°C | 24-WFQFN Exposed Pad, CSP | 24-LFCSP-WQ (4x4)
SWR00232 | SWR00232 | http://www.analog.com/media/en/technical-documentation/data-sheets/ADP2311.pdf | Digikey |  | ADP2311ACPZ-3-R7CT-ND | ADP2311ACPZ-3-R7 | ADP2311ACPZ-3-R7 | Analog Devices Inc | IC REG BUCK SYNC ADJ 1A 24LFCSP | Step-Down (Buck) | Adjustable | 2 | 0.6 V ~ 18 V | 4.5 V ~ 18 V | 300kHz | 1A | Yes | -40°C ~ 125°C | 24-WFQFN Exposed Pad, CSP | 24-LFCSP-WQ (4x4)
SWR00233 | SWR00233 | http://www.analog.com/media/en/technical-documentation/data-sheets/ADP2311.pdf | Digikey |  | ADP2311ACPZ-4-R7CT-ND | ADP2311ACPZ-4-R7 | ADP2311ACPZ-4-R7 | Analog Devices Inc | IC REG BUCK SYNC ADJ 1A 24LFCSP | Step-Down (Buck) | Adjustable | 2 | 0.6 V ~ 18 V | 4.5 V ~ 18 V | 300kHz | 1A | Yes | -40°C ~ 125°C | 24-WFQFN Exposed Pad, CSP | 24-LFCSP-WQ (4x4)
SWR00234 | SWR00234 | http://www.analog.com/media/en/technical-documentation/data-sheets/ADP2370_2371.pdf | Digikey |  | ADP2370ACPZ-1.2-R7CT-ND | ADP2370ACPZ-1.2-R7 | ADP2370ACPZ-1.2-R7 | Analog Devices Inc | IC REG BUCK SYNC 1.2V.8A 8-LFCSP | Step-Down (Buck) | Fixed | 1 | 1.2V | 3.2 V ~ 15 V | 600kHz ~ 1.2MHz | 800mA | Yes | -40°C ~ 85°C | 8-WFDFN Exposed Pad, CSP | 8-LFCSP-WD (3x3)
SWR00235 | SWR00235 | http://www.analog.com/media/en/technical-documentation/data-sheets/ADP2370_2371.pdf | Digikey |  | ADP2370ACPZ-1.5-R7CT-ND | ADP2370ACPZ-1.5-R7 | ADP2370ACPZ-1.5-R7 | Analog Devices Inc | IC REG BCK SYNC 1.5V 0.8A 8LFCSP | Step-Down (Buck) | Fixed | 1 | 1.5V | 3.2 V ~ 15 V | 600kHz ~ 1.2MHz | 800mA | Yes | -40°C ~ 85°C | 8-WFDFN Exposed Pad, CSP | 8-LFCSP-WD (3x3)
SWR00236 | SWR00236 | http://www.analog.com/media/en/technical-documentation/data-sheets/ADP2370_2371.pdf | Digikey |  | ADP2370ACPZ-1.8-R7CT-ND | ADP2370ACPZ-1.8-R7 | ADP2370ACPZ-1.8-R7 | Analog Devices Inc | IC REG BCK SYNC 1.8V 0.8A 8LFCSP | Step-Down (Buck) | Fixed | 1 | 1.8V | 3.2 V ~ 15 V | 600kHz ~ 1.2MHz | 800mA | Yes | -40°C ~ 85°C | 8-WFDFN Exposed Pad, CSP | 8-LFCSP-WD (3x3)
SWR00237 | SWR00237 | http://www.analog.com/media/en/technical-documentation/data-sheets/ADP2370_2371.pdf | Digikey |  | ADP2370ACPZ-2.5-R7CT-ND | ADP2370ACPZ-2.5-R7 | ADP2370ACPZ-2.5-R7 | Analog Devices Inc | IC REG BCK SYNC 2.5V 0.8A 8LFCSP | Step-Down (Buck) | Fixed | 1 | 2.5V | 3.2 V ~ 15 V | 600kHz ~ 1.2MHz | 800mA | Yes | -40°C ~ 85°C | 8-WFDFN Exposed Pad, CSP | 8-LFCSP-WD (3x3)
SWR00238 | SWR00238 | http://www.analog.com/media/en/technical-documentation/data-sheets/ADP2370_2371.pdf | Digikey |  | ADP2370ACPZ-3.0-R7CT-ND | ADP2370ACPZ-3.0-R7 | ADP2370ACPZ-3.0-R7 | Analog Devices Inc | IC REG BUCK SYNC 3V 0.8A 8LFCSP | Step-Down (Buck) | Fixed | 1 | 3V | 3.2 V ~ 15 V | 600kHz ~ 1.2MHz | 800mA | Yes | -40°C ~ 85°C | 8-WFDFN Exposed Pad, CSP | 8-LFCSP-WD (3x3)
SWR00239 | SWR00239 | http://www.analog.com/media/en/technical-documentation/data-sheets/ADP2370_2371.pdf | Digikey |  | ADP2370ACPZ-3.3-R7CT-ND | ADP2370ACPZ-3.3-R7 | ADP2370ACPZ-3.3-R7 | Analog Devices Inc | IC REG BCK SYNC 3.3V 0.8A 8LFCSP | Step-Down (Buck) | Fixed | 1 | 3.3V | 3.2 V ~ 15 V | 600kHz ~ 1.2MHz | 800mA | Yes | -40°C ~ 85°C | 8-WFDFN Exposed Pad, CSP | 8-LFCSP-WD (3x3)
SWR00240 | SWR00240 | http://www.analog.com/media/en/technical-documentation/data-sheets/ADP2370_2371.pdf | Digikey |  | ADP2370ACPZ-5.0-R7CT-ND | ADP2370ACPZ-5.0-R7 | ADP2370ACPZ-5.0-R7 | Analog Devices Inc | IC REG BUCK SYNC 5V 0.8A 8LFCSP | Step-Down (Buck) | Fixed | 1 | 5V | 3.2 V ~ 15 V | 600kHz ~ 1.2MHz | 800mA | Yes | -40°C ~ 85°C | 8-WFDFN Exposed Pad, CSP | 8-LFCSP-WD (3x3)
SWR00241 | SWR00241 | http://www.analog.com/media/en/technical-documentation/data-sheets/ADP2370_2371.pdf | Digikey |  | ADP2370ACPZ-R2CT-ND | ADP2370ACPZ-R2 | ADP2370ACPZ-R2 | Analog Devices Inc | IC REG BUCK SYNC ADJ 0.8A 8LFCSP | Step-Down (Buck) | Adjustable | 1 | 0.8 V ~ 14 V | 3.2 V ~ 15 V | 600kHz ~ 1.2MHz | 800mA | Yes | -40°C ~ 85°C | 8-WFDFN Exposed Pad, CSP | 8-LFCSP-WD (3x3)
SWR00242 | SWR00242 | http://www.analog.com/media/en/technical-documentation/data-sheets/ADP2370_2371.pdf | Digikey |  | ADP2370ACPZ-R7CT-ND | ADP2370ACPZ-R7 | ADP2370ACPZ-R7 | Analog Devices Inc | IC REG BUCK SYNC ADJ 0.8A 8LFCSP | Step-Down (Buck) | Adjustable | 1 | 0.8 V ~ 14 V | 3.2 V ~ 15 V | 600kHz ~ 1.2MHz | 800mA | Yes | -40°C ~ 85°C | 8-WFDFN Exposed Pad, CSP | 8-LFCSP-WD (3x3)
SWR00243 | SWR00243 | http://www.analog.com/media/en/technical-documentation/data-sheets/ADP2370_2371.pdf | Digikey |  | ADP2371ACPZ-1.2-R7CT-ND | ADP2371ACPZ-1.2-R7 | ADP2371ACPZ-1.2-R7 | Analog Devices Inc | IC REG BCK SYNC 1.2V 0.8A 8LFCSP | Step-Down (Buck) | Fixed | 1 | 1.2V | 3.2 V ~ 15 V | 600kHz ~ 1.2MHz | 800mA | Yes | -40°C ~ 85°C | 8-WFDFN Exposed Pad, CSP | 8-LFCSP-WD (3x3)
SWR00244 | SWR00244 | http://www.analog.com/media/en/technical-documentation/data-sheets/ADP2370_2371.pdf | Digikey |  | ADP2371ACPZ-1.8-R7CT-ND | ADP2371ACPZ-1.8-R7 | ADP2371ACPZ-1.8-R7 | Analog Devices Inc | IC REG BCK SYNC 1.8V 0.8A 8LFCSP | Step-Down (Buck) | Fixed | 1 | 1.8V | 3.2 V ~ 15 V | 600kHz ~ 1.2MHz | 800mA | Yes | -40°C ~ 85°C | 8-WFDFN Exposed Pad, CSP | 8-LFCSP-WD (3x3)
SWR00245 | SWR00245 | http://www.analog.com/media/en/technical-documentation/data-sheets/ADP2370_2371.pdf | Digikey |  | ADP2371ACPZ-3.3-R7CT-ND | ADP2371ACPZ-3.3-R7 | ADP2371ACPZ-3.3-R7 | Analog Devices Inc | IC REG BCK SYNC 3.3V 0.8A 8LFCSP | Step-Down (Buck) | Fixed | 1 | 3.3V | 3.2 V ~ 15 V | 600kHz ~ 1.2MHz | 800mA | Yes | -40°C ~ 85°C | 8-WFDFN Exposed Pad, CSP | 8-LFCSP-WD (3x3)
SWR00246 | SWR00246 | http://www.analog.com/media/en/technical-documentation/data-sheets/ADP2370_2371.pdf | Digikey |  | ADP2371ACPZ-R7CT-ND | ADP2371ACPZ-R7 | ADP2371ACPZ-R7 | Analog Devices Inc | IC REG BUCK ADJ 0.8A 8-LFCSP | Step-Down (Buck) | Adjustable | 1 | 0.8 V ~ 14 V | 3.2 V ~ 15 V | 600kHz ~ 1.2MHz | 800mA | Yes | -40°C ~ 85°C | 8-WFDFN Exposed Pad, CSP | 8-LFCSP-WD (3x3)
SWR00247 | SWR00247 | http://www.analog.com/media/en/technical-documentation/data-sheets/ADP2380.pdf | Digikey |  | ADP2380AREZ-R7CT-ND | ADP2380AREZ-R7 | ADP2380AREZ-R7 | Analog Devices Inc | IC REG BUCK ADJ 4A 16TSSOP | Step-Down (Buck) | Adjustable | 1 | 0.6 V ~ 18 V | 4.5 V ~ 20 V | 250kHz ~ 1.4MHz | 4A | Yes | -40°C ~ 125°C | "16-TSSOP (0.173"", 4.40mm Width) Exposed Pad" | 16-TSSOP-EP
SWR00248 | SWR00248 | http://www.analog.com/media/en/technical-documentation/data-sheets/ADP2381.pdf | Digikey |  | ADP2381AREZ-R7CT-ND | ADP2381AREZ-R7 | ADP2381AREZ-R7 | Analog Devices Inc | IC REG BUCK ADJ 6A 16-TSSOP | Step-Down (Buck) | Adjustable | 1 | 0.6 V ~ 18 V | 4.5 V ~ 20 V | 250kHz ~ 1.4MHz | 6A | Yes | -40°C ~ 125°C | "16-TSSOP (0.173"", 4.40mm Width)" | 16-TSSOP-EP
SWR00249 | SWR00249 | http://www.analog.com/media/en/technical-documentation/data-sheets/ADP2384.pdf | Digikey |  | ADP2384ACPZN-R7CT-ND | ADP2384ACPZN-R7 | ADP2384ACPZN-R7 | Analog Devices Inc | IC REG BUCK ADJ 4A 24LFCSP | Step-Down (Buck) | Adjustable | 1 | 0.6 V ~ 18 V | 4.5 V ~ 20 V | 200kHz ~ 1.4MHz | 4A | Yes | -40°C ~ 125°C | 24-WFQFN Exposed Pad, CSP | 24-LFCSP-WQ (4x4)
SWR00250 | SWR00250 | http://www.analog.com/media/en/technical-documentation/data-sheets/ADP2386.pdf | Digikey |  | ADP2386ACPZN-R7CT-ND | ADP2386ACPZN-R7 | ADP2386ACPZN-R7 | Analog Devices Inc | IC REG BUCK ADJ 6A 24LFCSP | Step-Down (Buck) | Adjustable | 1 | 0.6 V ~ 18 V | 4.5 V ~ 20 V | 200kHz ~ 1.4MHz | 6A | Yes | -40°C ~ 125°C | 24-WFQFN Exposed Pad, CSP | 24-LFCSP-WQ (4x4)
SWR00251 | SWR00251 | http://www.analog.com/media/en/technical-documentation/data-sheets/ADP2441.pdf | Digikey |  | ADP2441ACPZ-R7CT-ND | ADP2441ACPZ-R7 | ADP2441ACPZ-R7 | Analog Devices Inc | IC REG BUCK SYNC ADJ 1A 12LFCSP | Step-Down (Buck) | Adjustable | 1 | 0.6 V ~ 32.4 V | 4.5 V ~ 36 V | 300kHz ~ 1MHz | 1A | Yes | -40°C ~ 125°C | 12-WFQFN Exposed Pad, CSP | 12-LFCSP-WQ (3x3)
SWR00252 | SWR00252 | http://www.analog.com/media/en/technical-documentation/data-sheets/ADP2442.pdf | Digikey |  | ADP2442ACPZ-R7CT-ND | ADP2442ACPZ-R7 | ADP2442ACPZ-R7 | Analog Devices Inc | IC REG BUCK SYNC ADJ 1A 12LFCSP | Step-Down (Buck) | Adjustable | 1 | 0.6 V ~ 32.4 V | 4.5 V ~ 36 V | 300kHz ~ 1MHz | 1A | Yes | -40°C ~ 125°C | 12-WFQFN Exposed Pad, CSP | 12-LFCSP-WQ (3x3)
SWR00253 | SWR00253 | http://www.analog.com/media/en/technical-documentation/data-sheets/ADP2503_2504.pdf | Digikey |  | ADP2503ACPZ-2.8-R7CT-ND | ADP2503ACPZ-2.8-R7 | ADP2503ACPZ-2.8-R7 | Analog Devices Inc | IC REG BCK BST 2.8V 0.6A 10LFCSP | Step-Down (Buck), Step-Up (Boost) | Fixed | 1 | 2.8V | 2.3 V ~ 5.5 V | 2.5MHz | 600mA | Yes | -40°C ~ 125°C | 10-WFDFN Exposed Pad, CSP | 10-LFCSP-WD (3x3)
SWR00254 | SWR00254 | http://www.analog.com/media/en/technical-documentation/data-sheets/ADP2503_2504.pdf | Digikey |  | ADP2503ACPZ-3.3-R7CT-ND | ADP2503ACPZ-3.3-R7 | ADP2503ACPZ-3.3-R7 | Analog Devices Inc | IC REG BCK BST 3.3V 0.6A 10LFCSP | Step-Down (Buck), Step-Up (Boost) | Fixed | 1 | 3.3V | 2.3 V ~ 5.5 V | 2.5MHz | 600mA | Yes | -40°C ~ 125°C | 10-WFDFN Exposed Pad, CSP | 10-LFCSP-WD (3x3)
SWR00255 | SWR00255 | http://www.analog.com/media/en/technical-documentation/data-sheets/ADP2503_2504.pdf | Digikey |  | ADP2503ACPZ-3.5-R7CT-ND | ADP2503ACPZ-3.5-R7 | ADP2503ACPZ-3.5-R7 | Analog Devices Inc | IC REG BCK BST 3.5V 0.6A 10LFCSP | Step-Down (Buck), Step-Up (Boost) | Fixed | 1 | 3.5V | 2.3 V ~ 5.5 V | 2.5MHz | 600mA | Yes | -40°C ~ 125°C | 10-WFDFN Exposed Pad, CSP | 10-LFCSP-WD (3x3)
SWR00256 | SWR00256 | http://www.analog.com/media/en/technical-documentation/data-sheets/ADP2503_2504.pdf | Digikey |  | ADP2503ACPZ-4.2-R7CT-ND | ADP2503ACPZ-4.2-R7 | ADP2503ACPZ-4.2-R7 | Analog Devices Inc | IC REG BCK BST 4.2V 0.6A 10LFCSP | Step-Down (Buck), Step-Up (Boost) | Fixed | 1 | 4.2V | 2.3 V ~ 5.5 V | 2.5MHz | 600mA | Yes | -40°C ~ 125°C | 10-WFDFN Exposed Pad, CSP | 10-LFCSP-WD (3x3)
SWR00257 | SWR00257 | http://www.analog.com/media/en/technical-documentation/data-sheets/ADP2503_2504.pdf | Digikey |  | ADP2503ACPZ-4.5-R7CT-ND | ADP2503ACPZ-4.5-R7 | ADP2503ACPZ-4.5-R7 | Analog Devices Inc | IC REG BCK BST 4.5V 0.6A 10LFCSP | Step-Down (Buck), Step-Up (Boost) | Fixed | 1 | 4.5V | 2.3 V ~ 5.5 V | 2.5MHz | 600mA | Yes | -40°C ~ 125°C | 10-WFDFN Exposed Pad, CSP | 10-LFCSP-WD (3x3)
SWR00258 | SWR00258 | http://www.analog.com/media/en/technical-documentation/data-sheets/ADP2503_2504.pdf | Digikey |  | ADP2503ACPZ-5.0-R7CT-ND | ADP2503ACPZ-5.0-R7 | ADP2503ACPZ-5.0-R7 | Analog Devices Inc | IC REG BCK BST SYNC 0.6A 10LFCSP | Step-Down (Buck), Step-Up (Boost) | Fixed | 1 | 5V | 2.3 V ~ 5.5 V | 2.5MHz | 600mA | Yes | -40°C ~ 125°C | 10-WFDFN Exposed Pad, CSP | 10-LFCSP-WD (3x3)
SWR00259 | SWR00259 | http://www.analog.com/media/en/technical-documentation/data-sheets/ADP2503_2504.pdf | Digikey |  | ADP2503ACPZ-R7CT-ND | ADP2503ACPZ-R7 | ADP2503ACPZ-R7 | Analog Devices Inc | IC REG BUCK BST SYNC ADJ 10LFCSP | Step-Down (Buck), Step-Up (Boost) | Adjustable | 1 | 2.8 V ~ 5.5 V | 2.3 V ~ 5.5 V | 2.5MHz | 600mA | Yes | -40°C ~ 125°C | 10-WFDFN Exposed Pad, CSP | 10-LFCSP-WD (3x3)
SWR00260 | SWR00260 | http://www.analog.com/media/en/technical-documentation/data-sheets/ADP2503_2504.pdf | Digikey |  | ADP2504ACPZ-2.8-R7CT-ND | ADP2504ACPZ-2.8-R7 | ADP2504ACPZ-2.8-R7 | Analog Devices Inc | IC REG BUCK BST SYNC 1A 10LFCSP | Step-Down (Buck), Step-Up (Boost) | Fixed | 1 | 2.8V | 2.3 V ~ 5.5 V | 2.5MHz | 1A | Yes | -40°C ~ 125°C | 10-WFDFN Exposed Pad, CSP | 10-LFCSP-WD (3x3)
SWR00261 | SWR00261 | http://www.analog.com/media/en/technical-documentation/data-sheets/ADP2503_2504.pdf | Digikey |  | ADP2504ACPZ-3.3-R7CT-ND | ADP2504ACPZ-3.3-R7 | ADP2504ACPZ-3.3-R7 | Analog Devices Inc | IC REG BUCK BST SYNC 1A 10LFCSP | Step-Down (Buck), Step-Up (Boost) | Fixed | 1 | 3.3V | 2.3 V ~ 5.5 V | 2.5MHz | 1A | Yes | -40°C ~ 125°C | 10-WFDFN Exposed Pad, CSP | 10-LFCSP-WD (3x3)
SWR00262 | SWR00262 | http://www.analog.com/media/en/technical-documentation/data-sheets/ADP2503_2504.pdf | Digikey |  | ADP2504ACPZ-3.5-R7CT-ND | ADP2504ACPZ-3.5-R7 | ADP2504ACPZ-3.5-R7 | Analog Devices Inc | IC REG BUCK BST SYNC 1A 10LFCSP | Step-Down (Buck), Step-Up (Boost) | Fixed | 1 | 3.5V | 2.3 V ~ 5.5 V | 2.5MHz | 1A | Yes | -40°C ~ 125°C | 10-WFDFN Exposed Pad, CSP | 10-LFCSP-WD (3x3)
SWR00263 | SWR00263 | http://www.analog.com/media/en/technical-documentation/data-sheets/ADP2503_2504.pdf | Digikey |  | ADP2504ACPZ-4.2-R7CT-ND | ADP2504ACPZ-4.2-R7 | ADP2504ACPZ-4.2-R7 | Analog Devices Inc | IC REG BUCK BST SYNC 1A 10LFCSP | Step-Down (Buck), Step-Up (Boost) | Fixed | 1 | 4.2V | 2.3 V ~ 5.5 V | 2.5MHz | 1A | Yes | -40°C ~ 125°C | 10-WFDFN Exposed Pad, CSP | 10-LFCSP-WD (3x3)
SWR00264 | SWR00264 | http://www.analog.com/media/en/technical-documentation/data-sheets/ADP2503_2504.pdf | Digikey |  | ADP2504ACPZ-4.5-R7CT-ND | ADP2504ACPZ-4.5-R7 | ADP2504ACPZ-4.5-R7 | Analog Devices Inc | IC REG BUCK BST SYNC 1A 10LFCSP | Step-Down (Buck), Step-Up (Boost) | Fixed | 1 | 4.5V | 2.3 V ~ 5.5 V | 2.5MHz | 1A | Yes | -40°C ~ 125°C | 10-WFDFN Exposed Pad, CSP | 10-LFCSP-WD (3x3)
SWR00265 | SWR00265 | http://www.analog.com/media/en/technical-documentation/data-sheets/ADP2503_2504.pdf | Digikey |  | ADP2504ACPZ-5.0-R7CT-ND | ADP2504ACPZ-5.0-R7 | ADP2504ACPZ-5.0-R7 | Analog Devices Inc | IC REG BUCK BST SYNC 5V 10LFCSP | Step-Down (Buck), Step-Up (Boost) | Fixed | 1 | 5V | 2.3 V ~ 5.5 V | 2.5MHz | 1A | Yes | -40°C ~ 125°C | 10-WFDFN Exposed Pad, CSP | 10-LFCSP-WD (3x3)
SWR00266 | SWR00266 | http://www.analog.com/media/en/technical-documentation/data-sheets/ADP2503_2504.pdf | Digikey |  | ADP2504ACPZ-R7CT-ND | ADP2504ACPZ-R7 | ADP2504ACPZ-R7 | Analog Devices Inc | IC REG BUCK BST SYNC ADJ 10LFCSP | Step-Down (Buck), Step-Up (Boost) | Adjustable | 1 | 2.8 V ~ 5.5 V | 2.3 V ~ 5.5 V | 2.5MHz | 1A | Yes | -40°C ~ 125°C | 10-WFDFN Exposed Pad, CSP | 10-LFCSP-WD (3x3)
SWR00267 | SWR00267 | http://www.analog.com/media/en/technical-documentation/data-sheets/ADP3050.pdf | Digikey |  | ADP3050AR-3.3-RL7CT-ND | ADP3050AR-3.3-RL7 | ADP3050AR-3.3-RL7 | Analog Devices Inc | IC REG BUCK 3.3V 1A 8SOIC | Step-Down (Buck) | Fixed | 1 | 3.3V | 3.6 V ~ 30 V | 200kHz | 1A | No | -40°C ~ 85°C | "8-SOIC (0.154"", 3.90mm Width)" | 8-SOIC
SWR00268 | SWR00268 | http://www.analog.com/media/en/technical-documentation/data-sheets/ADP3050.pdf | Digikey |  | ADP3050ARZ-ND | ADP3050ARZ | ADP3050ARZ | Analog Devices Inc | IC REG BUCK ADJ 1A 8SOIC | Step-Down (Buck) | Adjustable | 1 | 1.2 V ~ 30 V | 3.6 V ~ 30 V | 200kHz | 1A | No | -40°C ~ 85°C | "8-SOIC (0.154"", 3.90mm Width)" | 8-SOIC
SWR00269 | SWR00269 | http://www.analog.com/media/en/technical-documentation/data-sheets/ADP3050.pdf | Digikey |  | ADP3050ARZ-3.3-ND | ADP3050ARZ-3.3 | ADP3050ARZ-3.3 | Analog Devices Inc | IC REG BUCK 3.3V 1A 8SOIC | Step-Down (Buck) | Fixed | 1 | 3.3V | 3.6 V ~ 30 V | 200kHz | 1A | No | -40°C ~ 85°C | "8-SOIC (0.154"", 3.90mm Width)" | 8-SOIC
SWR00270 | SWR00270 | http://www.analog.com/media/en/technical-documentation/data-sheets/ADP3050.pdf | Digikey |  | ADP3050ARZ-3.3-RLCT-ND | ADP3050ARZ-3.3-RL | ADP3050ARZ-3.3-RL | Analog Devices Inc | IC REG BUCK 3.3V 1A 8SOIC | Step-Down (Buck) | Fixed | 1 | 3.3V | 3.6 V ~ 30 V | 200kHz | 1A | No | -40°C ~ 85°C | "8-SOIC (0.154"", 3.90mm Width)" | 8-SOIC
SWR00271 | SWR00271 | http://www.analog.com/media/en/technical-documentation/data-sheets/ADP3050.pdf | Digikey |  | ADP3050ARZ-3.3-RL7CT-ND | ADP3050ARZ-3.3-RL7 | ADP3050ARZ-3.3-RL7 | Analog Devices Inc | IC REG BUCK 3.3V 1A 8SOIC | Step-Down (Buck) | Fixed | 1 | 3.3V | 3.6 V ~ 30 V | 200kHz | 1A | No | -40°C ~ 85°C | "8-SOIC (0.154"", 3.90mm Width)" | 8-SOIC
SWR00272 | SWR00272 | http://www.analog.com/media/en/technical-documentation/data-sheets/ADP3050.pdf | Digikey |  | ADP3050ARZ-5-ND | ADP3050ARZ-5 | ADP3050ARZ-5 | Analog Devices Inc | IC REG BUCK 5V 1A 8SOIC | Step-Down (Buck) | Fixed | 1 | 5V | 3.6 V ~ 30 V | 200kHz | 1A | No | -40°C ~ 85°C | "8-SOIC (0.154"", 3.90mm Width)" | 8-SOIC
SWR00273 | SWR00273 | http://www.analog.com/media/en/technical-documentation/data-sheets/ADP3050.pdf | Digikey |  | ADP3050ARZ-5-REELCT-ND | ADP3050ARZ-5-REEL | ADP3050ARZ-5-REEL | Analog Devices Inc | IC REG BUCK 5V 1A 8SOIC | Step-Down (Buck) | Fixed | 1 | 5V | 3.6 V ~ 30 V | 200kHz | 1A | No | -40°C ~ 85°C | "8-SOIC (0.154"", 3.90mm Width)" | 8-SOIC
SWR00274 | SWR00274 | http://www.analog.com/media/en/technical-documentation/data-sheets/ADP3050.pdf | Digikey |  | ADP3050ARZ-5-REEL7CT-ND | ADP3050ARZ-5-REEL7 | ADP3050ARZ-5-REEL7 | Analog Devices Inc | IC REG BUCK 5V 1A 8SOIC | Step-Down (Buck) | Fixed | 1 | 5V | 3.6 V ~ 30 V | 200kHz | 1A | No | -40°C ~ 85°C | "8-SOIC (0.154"", 3.90mm Width)" | 8-SOIC
SWR00275 | SWR00275 | http://www.analog.com/media/en/technical-documentation/data-sheets/ADP3050.pdf | Digikey |  | ADP3050ARZ-R7CT-ND | ADP3050ARZ-R7 | ADP3050ARZ-R7 | Analog Devices Inc | IC REG BUCK ADJ 1A 8SOIC | Step-Down (Buck) | Adjustable | 1 | 1.2 V ~ 30 V | 3.6 V ~ 30 V | 200kHz | 1A | No | -40°C ~ 85°C | "8-SOIC (0.154"", 3.90mm Width)" | 8-SOIC
SWR00276 | SWR00276 | http://www.analog.com/media/en/technical-documentation/data-sheets/ADP3050.pdf | Digikey |  | ADP3050ARZ-RLCT-ND | ADP3050ARZ-RL | ADP3050ARZ-RL | Analog Devices Inc | IC REG BUCK ADJ 1A 8SOIC | Step-Down (Buck) | Adjustable | 1 | 1.2 V ~ 30 V | 3.6 V ~ 30 V | 200kHz | 1A | No | -40°C ~ 85°C | "8-SOIC (0.154"", 3.90mm Width)" | 8-SOIC
SWR00277 | SWR00277 | http://www.analog.com/media/en/technical-documentation/obsolete-data-sheets/ADP3088.pdf | Digikey |  | ADP3088ARMREEL7CT-ND | ADP3088ARM-REEL7 | ADP3088ARM-REEL7 | Analog Devices Inc | IC REG BUCK ADJ 0.75A 8MSOP | Step-Down (Buck) | Adjustable | 1 | 1.25 V ~ 10.5 V | 2.5 V ~ 11 V | 1MHz | 750mA | No | -40°C ~ 85°C | "8-TSSOP, 8-MSOP (0.118"", 3.00mm Width)" | 8-MSOP
SWR00278 | SWR00278 | http://www.analog.com/media/en/technical-documentation/data-sheets/ADP3605.pdf | Digikey |  | ADP3605ARZ-ND | ADP3605ARZ | ADP3605ARZ | Analog Devices Inc | IC REG SWITCHD CAP INV ADJ 8SOIC | Switched Capacitor (Charge Pump), Inverting | Adjustable | 1 | -3 V ~ -6 V | 3 V ~ 6 V | 250kHz | 120mA | No | -40°C ~ 85°C | "8-SOIC (0.154"", 3.90mm Width)" | 8-SOIC
SWR00279 | SWR00279 | http://www.analog.com/media/en/technical-documentation/data-sheets/ADP3605.pdf | Digikey |  | ADP3605ARZ-R7CT-ND | ADP3605ARZ-R7 | ADP3605ARZ-R7 | Analog Devices Inc | IC REG SWITCHD CAP INV ADJ 8SOIC | Switched Capacitor (Charge Pump), Inverting | Adjustable | 1 | -3 V ~ -6 V | 3 V ~ 6 V | 250kHz | 120mA | No | -40°C ~ 85°C | "8-SOIC (0.154"", 3.90mm Width)" | 8-SOIC
SWR00280 | SWR00280 | http://www.analog.com/media/en/technical-documentation/data-sheets/ADP5053.pdf | Digikey |  | ADP5053ACPZ-R7CT-ND | ADP5053ACPZ-R7 | ADP5053ACPZ-R7 | Analog Devices Inc | IC REG BUCK ADJ QD 48LFCSP | Step-Down (Buck) | Fixed or Adjustable | 4 | Programmable | 4.5 V ~ 15 V | 250kHz ~ 1.4MHz | 1.2A, 2.5A, 4A, 1.2A | No | -40°C ~ 125°C | 48-WFQFN Exposed Pad, CSP | 48-LFCSP-WQ (7x7)
SWR00281 | SWR00281 | http://www.analog.com/media/en/technical-documentation/data-sheets/ADP5133.pdf | Digikey |  | ADP5133ACBZ-R7CT-ND | ADP5133ACBZ-R7 | ADP5133ACBZ-R7 | Analog Devices Inc | IC REG BUCK ADJ DL 0.8A 16WLCSP | Step-Down (Buck) | Adjustable | 2 | 0.8 V ~ 3.8 V | 2.3 V ~ 5.5 V | 3MHz | 800mA | Yes | -40°C ~ 125°C | 16-WFBGA, WLCSP | 16-WLCSP (2x2)
SWR00282 | SWR00282 | http://www.analog.com/media/en/technical-documentation/data-sheets/ADP5135.pdf | Digikey |  | ADP5135ACPZ-R7CT-ND | ADP5135ACPZ-R7 | ADP5135ACPZ-R7 | Analog Devices Inc | IC REG BCK ADJ 1.8A 3OUT 24LFCSP | Step-Down (Buck) | Adjustable | 3 | 0.8 V ~ 3.8 V | 3 V ~ 5.5 V | 3MHz | 1.8A | Yes | -40°C ~ 125°C | 24-WFQFN Exposed Pad, CSP | 24-LFCSP-WQ (4x4)
SWR00283 | SWR00283 | http://www.analog.com/media/en/technical-documentation/data-sheets/ADuM3070.pdf | Digikey |  | ADUM3070ARQZ-ND | ADUM3070ARQZ | ADUM3070ARQZ | Analog Devices Inc | IC REG PUSH-PLL CTRLR ISO 16SSOP | Push-Pull Controller, Isolated | Adjustable | 1 | 3.3 V ~ 24 V | 3 V ~ 7 V | 200kHz ~ 1MHz | 500mA | No | -40°C ~ 105°C | "16-SSOP (0.154"", 3.90mm Width)" | 16-QSOP
SWR00284 | SWR00284 | http://www.analog.com/media/en/technical-documentation/data-sheets/ADuM3070.pdf | Digikey |  | ADUM3070ARQZ-RL7CT-ND | ADUM3070ARQZ-RL7 | ADUM3070ARQZ-RL7 | Analog Devices Inc | IC REG PUSH-PLL CTRLR ISO 16SSOP | Push-Pull Controller, Isolated | Adjustable | 1 | 3.3 V ~ 24 V | 3 V ~ 7 V | 200kHz ~ 1MHz | 500mA | No | -40°C ~ 105°C | "16-SSOP (0.154"", 3.90mm Width)" | 16-QSOP
SWR00285 | SWR00285 | http://www.analog.com/media/en/technical-documentation/data-sheets/ADuM4070.PDF | Digikey |  | ADUM4070ARIZ-ND | ADUM4070ARIZ | ADUM4070ARIZ | Analog Devices Inc | IC REG PUSH-PLL CTRLR ISO 16SOIC | Push-Pull Controller, Isolated | Adjustable | 1 | 3.3 V ~ 24 V | 3 V ~ 7 V | 200kHz ~ 1MHz | 500mA | No | -40°C ~ 105°C | "16-SOIC (0.295"", 7.50mm Width)" | 16-SOIC-IC
SWR00286 | SWR00286 | http://www.analog.com/media/en/technical-documentation/data-sheets/ADuM4070.PDF | Digikey |  | ADUM4070ARIZ-RLCT-ND | ADUM4070ARIZ-RL | ADUM4070ARIZ-RL | Analog Devices Inc | IC REG PUSH-PLL CTRLR ISO 16SOIC | Push-Pull Controller, Isolated | Adjustable | 1 | 3.3 V ~ 24 V | 3 V ~ 7 V | 200kHz ~ 1MHz | 500mA | No | -40°C ~ 105°C | "16-SOIC (0.295"", 7.50mm Width)" | 16-SOIC-IC
SWR00287 | SWR00287 | http://www.ti.com/lit/ds/symlink/lm1572.pdf | Digikey |  | LM1572MTC-3.3/NOPB-ND | LM1572MTC-3.3/NOPB | LM1572MTC-3.3/NOPB | Texas Instruments | IC REG BUCK 3.3V 1.5A 16TSSOP | Step-Down (Buck) | Fixed | 1 | 3.3V | 8 V ~ 16 V | 500kHz | 1.5A | No | -40°C ~ 125°C | "16-TSSOP (0.173"", 4.40mm Width)" | 16-TSSOP
SWR00288 | SWR00288 | http://www.ti.com/lit/ds/symlink/lm1572.pdf | Digikey |  | LM1572MTC-5.0/NOPB-ND | LM1572MTC-5.0/NOPB | LM1572MTC-5.0/NOPB | Texas Instruments | IC REG BUCK 5V 1.5A 16TSSOP | Step-Down (Buck) | Fixed | 1 | 5V | 8 V ~ 16 V | 500kHz | 1.5A | No | -40°C ~ 125°C | "16-TSSOP (0.173"", 4.40mm Width)" | 16-TSSOP
SWR00289 | SWR00289 | http://www.ti.com/lit/ds/symlink/lm1572.pdf | Digikey |  | LM1572MTC-ADJ/NOPB-ND | LM1572MTC-ADJ/NOPB | LM1572MTC-ADJ/NOPB | Texas Instruments | IC REG BUCK ADJ 1.5A 16TSSOP | Step-Down (Buck) | Adjustable | 1 | 2.42 V ~ 5 V | 8 V ~ 16 V | 500kHz | 1.5A | No | -40°C ~ 125°C | "16-TSSOP (0.173"", 4.40mm Width)" | 16-TSSOP
SWR00290 | SWR00290 | http://www.ti.com/lit/ds/symlink/lm20123.pdf | Digikey |  | LM20123MH/NOPB-ND | LM20123MH/NOPB | LM20123MH/NOPB | Texas Instruments | IC REG BUCK SYNC ADJ 3A 16TSSOP | Step-Down (Buck) | Adjustable | 1 | 0.8 V ~ 5 V | 2.95 V ~ 5.5 V | 1.5MHz | 3A | Yes | -40°C ~ 125°C | "16-TSSOP (0.173"", 4.40mm Width) Exposed Pad" | 16-HTSSOP
SWR00291 | SWR00291 | http://www.ti.com/lit/ds/symlink/lm20123.pdf | Digikey |  | LM20123MHE/NOPBCT-ND | LM20123MHE/NOPB | LM20123MHE/NOPB | Texas Instruments | IC REG BUCK SYNC ADJ 3A 16-TSSOP | Step-Down (Buck) | Adjustable | 1 | 0.8 V ~ 5 V | 2.95 V ~ 5.5 V | 1.5MHz | 3A | Yes | -40°C ~ 125°C | "16-TSSOP (0.173"", 4.40mm Width) Exposed Pad" | 16-HTSSOP
SWR00292 | SWR00292 | http://www.ti.com/lit/ds/symlink/lm20123.pdf | Digikey |  | 296-37359-1-ND | LM20123MHX/NOPB | LM20123MHX/NOPB | Texas Instruments | IC REG BUCK SYNC ADJ 3A 16-TSSOP | Step-Down (Buck) | Adjustable | 1 | 0.8 V ~ 5 V | 2.95 V ~ 5.5 V | 1.5MHz | 3A | Yes | -40°C ~ 125°C | "16-TSSOP (0.173"", 4.40mm Width) Exposed Pad" | 16-HTSSOP
SWR00293 | SWR00293 | http://www.ti.com/lit/ds/symlink/lm20124.pdf | Digikey |  | LM20124MH/NOPB-ND | LM20124MH/NOPB | LM20124MH/NOPB | Texas Instruments | IC REG BUCK SYNC ADJ 4A 16TSSOP | Step-Down (Buck) | Adjustable | 1 | 0.8 V ~ 5 V | 2.95 V ~ 5.5 V | 1MHz | 4A | Yes | -40°C ~ 125°C | "16-TSSOP (0.173"", 4.40mm Width) Exposed Pad" | 16-HTSSOP
SWR00294 | SWR00294 | http://www.ti.com/lit/ds/symlink/lm20124.pdf | Digikey |  | 296-37360-1-ND | LM20124MHX/NOPB | LM20124MHX/NOPB | Texas Instruments | IC REG BUCK SYNC ADJ 4A 16-TSSOP | Step-Down (Buck) | Adjustable | 1 | 0.8 V ~ 5 V | 2.95 V ~ 5.5 V | 1MHz | 4A | Yes | -40°C ~ 125°C | "16-TSSOP (0.173"", 4.40mm Width) Exposed Pad" | 16-HTSSOP
SWR00295 | SWR00295 | http://www.ti.com/lit/ds/symlink/lm20125.pdf | Digikey |  | LM20125MH/NOPB-ND | LM20125MH/NOPB | LM20125MH/NOPB | Texas Instruments | IC REG BUCK SYNC ADJ 5A 16HTSSOP | Step-Down (Buck) | Adjustable | 1 | 0.8 V ~ 5 V | 2.95 V ~ 5.5 V | 500kHz | 5A | Yes | -40°C ~ 125°C | "16-TSSOP (0.173"", 4.40mm Width) Exposed Pad" | 16-HTSSOP
SWR00296 | SWR00296 | http://www.ti.com/lit/ds/symlink/lm20125.pdf | Digikey |  | LM20125MHE/NOPBCT-ND | LM20125MHE/NOPB | LM20125MHE/NOPB | Texas Instruments | IC REG BUCK SYNC ADJ 5A 16HTSSOP | Step-Down (Buck) | Adjustable | 1 | 0.8 V ~ 5 V | 2.95 V ~ 5.5 V | 500kHz | 5A | Yes | -40°C ~ 125°C | "16-TSSOP (0.173"", 4.40mm Width) Exposed Pad" | 16-HTSSOP
SWR00297 | SWR00297 | http://www.ti.com/lit/ds/symlink/lm20125.pdf | Digikey |  | 296-35251-1-ND | LM20125MHX/NOPB | LM20125MHX/NOPB | Texas Instruments | IC REG BUCK SYNC ADJ 5A 16HTSSOP | Step-Down (Buck) | Adjustable | 1 | 0.8 V ~ 5 V | 2.95 V ~ 5.5 V | 500kHz | 5A | Yes | -40°C ~ 125°C | "16-TSSOP (0.173"", 4.40mm Width) Exposed Pad" | 16-HTSSOP
SWR00298 | SWR00298 | http://www.ti.com/lit/ds/symlink/lm20133.pdf | Digikey |  | LM20133MH/NOPB-ND | LM20133MH/NOPB | LM20133MH/NOPB | Texas Instruments | IC REG BUCK SYNC ADJ 3A 16TSSOP | Step-Down (Buck) | Adjustable | 1 | 0.8 V ~ 5 V | 2.95 V ~ 5.5 V | 410kHz | 3A | Yes | -40°C ~ 125°C | "16-TSSOP (0.173"", 4.40mm Width) Exposed Pad" | 16-HTSSOP
SWR00299 | SWR00299 | http://www.ti.com/lit/ds/symlink/lm20134.pdf | Digikey |  | LM20134MH/NOPB-ND | LM20134MH/NOPB | LM20134MH/NOPB | Texas Instruments | IC REG BUCK SYNC ADJ 4A 16TSSOP | Step-Down (Buck) | Adjustable | 1 | 0.8 V ~ 5 V | 2.95 V ~ 5.5 V | 410kHz | 4A | Yes | -40°C ~ 125°C | "16-TSSOP (0.173"", 4.40mm Width) Exposed Pad" | 16-HTSSOP
SWR00300 | SWR00300 | http://www.ti.com/lit/ds/symlink/lm20136.pdf | Digikey |  | LM20136MH/NOPB-ND | LM20136MH/NOPB | LM20136MH/NOPB | Texas Instruments | IC REG BUCK SYNC ADJ 6A 16-TSSOP | Step-Down (Buck) | Adjustable | 1 | 0.8 V ~ 5 V | 2.95 V ~ 5.5 V | 410kHz | 6A | Yes | -40°C ~ 125°C | "16-TSSOP (0.173"", 4.40mm Width) Exposed Pad" | 16-HTSSOP
SWR00301 | SWR00301 | http://www.ti.com/lit/ds/symlink/lm20136.pdf | Digikey |  | LM20136MHE/NOPBCT-ND | LM20136MHE/NOPB | LM20136MHE/NOPB | Texas Instruments | IC REG BUCK SYNC ADJ 6A 16-TSSOP | Step-Down (Buck) | Adjustable | 1 | 0.8 V ~ 5 V | 2.95 V ~ 5.5 V | 410kHz | 6A | Yes | -40°C ~ 125°C | "16-TSSOP (0.173"", 4.40mm Width) Exposed Pad" | 16-HTSSOP
SWR00302 | SWR00302 | http://www.ti.com/lit/ds/symlink/lm20143.pdf | Digikey |  | LM20143MH/NOPB-ND | LM20143MH/NOPB | LM20143MH/NOPB | Texas Instruments | IC REG BUCK SYNC ADJ 3A 16TSSOP | Step-Down (Buck) | Adjustable | 1 | 0.8 V ~ 5 V | 2.95 V ~ 5.5 V | 500kHz ~ 1.5MHz | 3A | Yes | -40°C ~ 125°C | "16-TSSOP (0.173"", 4.40mm Width) Exposed Pad" | 16-HTSSOP
SWR00303 | SWR00303 | http://www.ti.com/lit/ds/symlink/lm20143.pdf | Digikey |  | LM20143MHE/NOPBCT-ND | LM20143MHE/NOPB | LM20143MHE/NOPB | Texas Instruments | IC REG BUCK SYNC ADJ 3A 16-TSSOP | Step-Down (Buck) | Adjustable | 1 | 0.8 V ~ 5 V | 2.95 V ~ 5.5 V | 500kHz ~ 1.5MHz | 3A | Yes | -40°C ~ 125°C | "16-TSSOP (0.173"", 4.40mm Width) Exposed Pad" | 16-HTSSOP
SWR00304 | SWR00304 | http://www.ti.com/lit/ds/symlink/lm20143.pdf | Digikey |  | LM20143QMH/NOPB-ND | LM20143QMH/NOPB | LM20143QMH/NOPB | Texas Instruments | IC REG BUCK SYNC ADJ 3A 16TSSOP | Step-Down (Buck) | Adjustable | 1 | 0.8 V ~ 5 V | 2.95 V ~ 5.5 V | 500kHz ~ 1.5MHz | 3A | Yes | -40°C ~ 125°C | "16-TSSOP (0.173"", 4.40mm Width) Exposed Pad" | 16-HTSSOP
SWR00305 | SWR00305 | http://www.ti.com/lit/ds/symlink/lm20144.pdf | Digikey |  | LM20144MH/NOPB-ND | LM20144MH/NOPB | LM20144MH/NOPB | Texas Instruments | IC REG BUCK SYNC ADJ 4A 16TSSOP | Step-Down (Buck) | Adjustable | 1 | 0.8 V ~ 5 V | 2.95 V ~ 5.5 V | 500kHz ~ 1.5MHz | 4A | Yes | -40°C ~ 125°C | "16-TSSOP (0.173"", 4.40mm Width) Exposed Pad" | 16-HTSSOP
SWR00306 | SWR00306 | http://www.ti.com/lit/ds/symlink/lm20144.pdf | Digikey |  | LM20144QMH/NOPB-ND | LM20144QMH/NOPB | LM20144QMH/NOPB | Texas Instruments | IC REG BUCK SYNC ADJ 4A 16TSSOP | Step-Down (Buck) | Adjustable | 1 | 0.8 V ~ 5 V | 2.95 V ~ 5.5 V | 500kHz ~ 1.5MHz | 4A | Yes | -40°C ~ 125°C | "16-TSSOP (0.173"", 4.40mm Width) Exposed Pad" | 16-HTSSOP
SWR00307 | SWR00307 | http://www.ti.com/lit/ds/symlink/lm20144.pdf | Digikey |  | LM20144QMHE/NOPBCT-ND | LM20144QMHE/NOPB | LM20144QMHE/NOPB | Texas Instruments | IC REG BUCK SYNC ADJ 4A 16-TSSOP | Step-Down (Buck) | Adjustable | 1 | 0.8 V ~ 5 V | 2.95 V ~ 5.5 V | 500kHz ~ 1.5MHz | 4A | Yes | -40°C ~ 125°C | "16-TSSOP (0.173"", 4.40mm Width) Exposed Pad" | 16-HTSSOP
SWR00308 | SWR00308 | http://www.ti.com/lit/ds/symlink/lm20145.pdf | Digikey |  | LM20145MH/NOPB-ND | LM20145MH/NOPB | LM20145MH/NOPB | Texas Instruments | IC REG BUCK SYNC ADJ 5A 16TSSOP | Step-Down (Buck) | Adjustable | 1 | 0.8 V ~ 5 V | 2.95 V ~ 5.5 V | 250kHz ~ 750kHz | 5A | Yes | -40°C ~ 125°C | "16-TSSOP (0.173"", 4.40mm Width) Exposed Pad" | 16-HTSSOP
SWR00309 | SWR00309 | http://www.ti.com/lit/ds/symlink/lm20145.pdf | Digikey |  | LM20145MHE/NOPBCT-ND | LM20145MHE/NOPB | LM20145MHE/NOPB | Texas Instruments | IC REG BUCK SYNC ADJ 5A 16-TSSOP | Step-Down (Buck) | Adjustable | 1 | 0.8 V ~ 5 V | 2.95 V ~ 5.5 V | 250kHz ~ 750kHz | 5A | Yes | -40°C ~ 125°C | "16-TSSOP (0.173"", 4.40mm Width) Exposed Pad" | 16-HTSSOP
SWR00310 | SWR00310 | http://www.ti.com/lit/ds/symlink/lm20145.pdf | Digikey |  | LM20145QMH/NOPB-ND | LM20145QMH/NOPB | LM20145QMH/NOPB | Texas Instruments | IC REG BUCK SYNC ADJ 5A 16TSSOP | Step-Down (Buck) | Adjustable | 1 | 0.8 V ~ 5 V | 2.95 V ~ 5.5 V | 250kHz ~ 750kHz | 5A | Yes | -40°C ~ 125°C | "16-TSSOP (0.173"", 4.40mm Width) Exposed Pad" | 16-HTSSOP
SWR00311 | SWR00311 | http://www.ti.com/lit/ds/symlink/lm20145.pdf | Digikey |  | LM20145QMHE/NOPBCT-ND | LM20145QMHE/NOPB | LM20145QMHE/NOPB | Texas Instruments | IC REG BUCK SYNC ADJ 5A 16-TSSOP | Step-Down (Buck) | Adjustable | 1 | 0.8 V ~ 5 V | 2.95 V ~ 5.5 V | 250kHz ~ 750kHz | 5A | Yes | -40°C ~ 125°C | "16-TSSOP (0.173"", 4.40mm Width) Exposed Pad" | 16-HTSSOP
SWR00312 | SWR00312 | http://www.ti.com/lit/ds/symlink/lm20146.pdf | Digikey |  | LM20146MH/NOPB-ND | LM20146MH/NOPB | LM20146MH/NOPB | Texas Instruments | IC REG BUCK SYNC ADJ 6A 16TSSOP | Step-Down (Buck) | Adjustable | 1 | 0.8 V ~ 5 V | 2.95 V ~ 5.5 V | 250kHz ~ 750kHz | 6A | Yes | -40°C ~ 125°C | "16-TSSOP (0.173"", 4.40mm Width) Exposed Pad" | 16-HTSSOP
SWR00313 | SWR00313 | http://www.ti.com/lit/ds/symlink/lm20146.pdf | Digikey |  | LM20146MHE/NOPBCT-ND | LM20146MHE/NOPB | LM20146MHE/NOPB | Texas Instruments | IC REG BUCK SYNC ADJ 6A 16TSSOP | Step-Down (Buck) | Adjustable | 1 | 0.8 V ~ 5 V | 2.95 V ~ 5.5 V | 250kHz ~ 750kHz | 6A | Yes | -40°C ~ 125°C | "16-TSSOP (0.173"", 4.40mm Width) Exposed Pad" | 16-HTSSOP
SWR00314 | SWR00314 | http://www.ti.com/lit/ds/symlink/lm20146.pdf | Digikey |  | 296-38088-1-ND | LM20146MHX/NOPB | LM20146MHX/NOPB | Texas Instruments | IC REG BUCK SYNC ADJ 6A 16TSSOP | Step-Down (Buck) | Adjustable | 1 | 0.8 V ~ 5 V | 2.95 V ~ 5.5 V | 260kHz ~ 750kHz | 6A | Yes | -40°C ~ 125°C | "16-TSSOP (0.173"", 4.40mm Width) Exposed Pad" | 16-HTSSOP
SWR00315 | SWR00315 | http://media.digikey.com/pdf/Data%20Sheets/National%20Semiconductor%20PDFs/LM20154.pdf | Digikey |  | LM20154MH/NOPB-ND | LM20154MH/NOPB | LM20154MH/NOPB | Texas Instruments | IC REG BUCK SYNC ADJ 4A 16TSSOP | Step-Down (Buck) | Adjustable | 1 | 0.8 V ~ 5 V | 2.95 V ~ 5.5 V | 1MHz | 4A | Yes | -40°C ~ 125°C | "16-TSSOP (0.173"", 4.40mm Width) Exposed Pad" | 16-HTSSOP
SWR00316 | SWR00316 | http://www.ti.com/lit/ds/symlink/lm20242.pdf | Digikey |  | LM20242MH/NOPB-ND | LM20242MH/NOPB | LM20242MH/NOPB | Texas Instruments | IC REG BUCK SYNC ADJ 2A 20TSSOP | Step-Down (Buck) | Adjustable | 1 | 0.8 V ~ 32 V | 4.5 V ~ 36 V | 100kHz ~ 1MHz | 2A | Yes | -40°C ~ 125°C | "20-TSSOP (0.173"", 4.40mm Width) Exposed Pad" | 20-HTSSOP
SWR00317 | SWR00317 | http://www.ti.com/lit/ds/symlink/lm20242.pdf | Digikey |  | 296-35252-1-ND | LM20242MHE/NOPB | LM20242MHE/NOPB | Texas Instruments | IC REG BUCK SYNC ADJ 2A 20-TSSOP | Step-Down (Buck) | Adjustable | 1 | 0.8 V ~ 32 V | 4.5 V ~ 36 V | 100kHz ~ 1MHz | 2A | Yes | -40°C ~ 125°C | "20-TSSOP (0.173"", 4.40mm Width) Exposed Pad" | 20-HTSSOP
SWR00318 | SWR00318 | http://www.ti.com/lit/ds/symlink/lm20242.pdf | Digikey |  | 296-35253-1-ND | LM20242MHX/NOPB | LM20242MHX/NOPB | Texas Instruments | IC REG BUCK SYNC ADJ 2A 20-TSSOP | Step-Down (Buck) | Adjustable | 1 | 0.8 V ~ 32 V | 4.5 V ~ 36 V | 100kHz ~ 1MHz | 2A | Yes | -40°C ~ 125°C | "20-TSSOP (0.173"", 4.40mm Width) Exposed Pad" | 20-HTSSOP
SWR00319 | SWR00319 | http://www.ti.com/lit/ds/symlink/lm20323.pdf | Digikey |  | LM20323MH/NOPB-ND | LM20323MH/NOPB | LM20323MH/NOPB | Texas Instruments | IC REG BUCK SYNC ADJ 3A 20TSSOP | Step-Down (Buck) | Adjustable | 1 | 0.8 V ~ 32 V | 4.5 V ~ 36 V | 520kHz | 3A | Yes | -40°C ~ 125°C | "20-TSSOP (0.173"", 4.40mm Width) Exposed Pad" | 20-HTSSOP
SWR00320 | SWR00320 | http://www.ti.com/lit/ds/symlink/lm20323.pdf | Digikey |  | LM20323MHX/NOPBCT-ND | LM20323MHX/NOPB | LM20323MHX/NOPB | Texas Instruments | IC REG BUCK SYNC ADJ 3A 20TSSOP | Step-Down (Buck) | Adjustable | 1 | 0.8 V ~ 32 V | 4.5 V ~ 36 V | 520kHz | 3A | Yes | -40°C ~ 125°C | "20-TSSOP (0.173"", 4.40mm Width) Exposed Pad" | 20-HTSSOP
SWR00321 | SWR00321 | http://www.ti.com/lit/ds/symlink/lm20333.pdf | Digikey |  | LM20333MH/NOPB-ND | LM20333MH/NOPB | LM20333MH/NOPB | Texas Instruments | IC REG BUCK SYNC ADJ 3A 20TSSOP | Step-Down (Buck) | Adjustable | 1 | 0.8 V ~ 32 V | 4.5 V ~ 36 V | 200kHz | 3A | Yes | -40°C ~ 125°C | "20-TSSOP (0.173"", 4.40mm Width) Exposed Pad" | 20-HTSSOP
SWR00322 | SWR00322 | http://www.ti.com/lit/ds/symlink/lm20333.pdf | Digikey |  | LM20333MHE/NOPBCT-ND | LM20333MHE/NOPB | LM20333MHE/NOPB | Texas Instruments | IC REG BUCK SYNC ADJ 3A 20TSSOP | Step-Down (Buck) | Adjustable | 1 | 0.8 V ~ 32 V | 4.5 V ~ 36 V | 200kHz | 3A | Yes | -40°C ~ 125°C | "20-TSSOP (0.173"", 4.40mm Width) Exposed Pad" | 20-HTSSOP
SWR00323 | SWR00323 | http://www.ti.com/lit/ds/symlink/lm20343.pdf | Digikey |  | LM20343MH/NOPB-ND | LM20343MH/NOPB | LM20343MH/NOPB | Texas Instruments | IC REG BUCK SYNC ADJ 3A 20TSSOP | Step-Down (Buck) | Adjustable | 1 | 0.8 V ~ 32 V | 4.5 V ~ 36 V | 250kHz ~ 1MHz | 3A | Yes | -40°C ~ 125°C | "20-TSSOP (0.173"", 4.40mm Width) Exposed Pad" | 20-HTSSOP
SWR00324 | SWR00324 | http://www.ti.com/lit/ds/symlink/lm20343.pdf | Digikey |  | LM20343MHE/NOPBCT-ND | LM20343MHE/NOPB | LM20343MHE/NOPB | Texas Instruments | IC REG BUCK SYNC ADJ 3A 20TSSOP | Step-Down (Buck) | Adjustable | 1 | 0.8 V ~ 32 V | 4.5 V ~ 36 V | 250kHz ~ 1MHz | 3A | Yes | -40°C ~ 125°C | "20-TSSOP (0.173"", 4.40mm Width) Exposed Pad" | 20-HTSSOP
SWR00325 | SWR00325 | http://www.ti.com/lit/ds/symlink/lm20343.pdf | Digikey |  | LM20343MHX/NOPBCT-ND | LM20343MHX/NOPB | LM20343MHX/NOPB | Texas Instruments | IC REG BUCK SYNC ADJ 3A 20TSSOP | Step-Down (Buck) | Adjustable | 1 | 0.8 V ~ 32 V | 4.5 V ~ 36 V | 250kHz ~ 1MHz | 3A | Yes | -40°C ~ 125°C | "20-TSSOP (0.173"", 4.40mm Width) Exposed Pad" | 20-HTSSOP
SWR00326 | SWR00326 | - | Digikey |  | LM21212AMH-1/NOPB-ND | LM21212AMH-1/NOPB | LM21212AMH-1/NOPB | Texas Instruments | IC REG BUCK FREQ SYNC 20-TSSOP | - | - | 0 | - | - | - | - | - | - | "20-TSSOP (0.173"", 4.40mm Width) Exposed Pad" | 20-HTSSOP
SWR00327 | SWR00327 | http://www.ti.com/lit/ds/symlink/lm21212-1.pdf | Digikey |  | LM21212MH-1/NOPB-ND | LM21212MH-1/NOPB | LM21212MH-1/NOPB | Texas Instruments | IC REG BUCK SYNC ADJ 12A 20TSSOP | Step-Down (Buck) | Adjustable | 1 | 0.6 V ~ 5.5 V | 2.95 V ~ 5.5 V | 1MHz | 12A | Yes | -40°C ~ 125°C | "20-TSSOP (0.173"", 4.40mm Width) Exposed Pad" | 20-HTSSOP
SWR00328 | SWR00328 | http://www.ti.com/lit/ds/symlink/lm21212-2.pdf | Digikey |  | LM21212MH-2/NOPB-ND | LM21212MH-2/NOPB | LM21212MH-2/NOPB | Texas Instruments | IC REG BUCK SYNC ADJ 12A 20TSSOP | Step-Down (Buck) | Adjustable | 1 | 0.6 V ~ 5.5 V | 2.95 V ~ 5.5 V | 300kHz ~ 1.55MHz | 12A | Yes | -40°C ~ 125°C | "20-TSSOP (0.173"", 4.40mm Width) Exposed Pad" | 20-HTSSOP
SWR00329 | SWR00329 | http://www.ti.com/lit/ds/symlink/lm21212-2.pdf | Digikey |  | 296-37121-1-ND | LM21212MHX-2/NOPB | LM21212MHX-2/NOPB | Texas Instruments | IC REG BUCK SYNC ADJ 12A 20TSSOP | Step-Down (Buck) | Adjustable | 1 | 0.6 V ~ 5.5 V | 2.95 V ~ 5.5 V | 300kHz ~ 1.55MHz | 12A | Yes | -40°C ~ 125°C | "20-TSSOP (0.173"", 4.40mm Width) Exposed Pad" | 20-HTSSOP
SWR00330 | SWR00330 | http://www.ti.com/lit/ds/symlink/lm21215a.pdf | Digikey |  | 296-35116-5-ND | LM21215AMH-1/NOPB | LM21215AMH-1/NOPB | Texas Instruments | IC REG BUCK SYNC ADJ ETSSOP20 | Step-Down (Buck) | Adjustable | 1 | 0.6 V ~ 5.5 V | 2.95 V ~ 5.5 V | 500kHz | 15A | Yes | -40°C ~ 125°C | "20-TSSOP (0.173"", 4.40mm Width) Exposed Pad" | 20-HTSSOP
SWR00331 | SWR00331 | http://www.ti.com/lit/ds/symlink/lm21215a.pdf | Digikey |  | LM21215AMHE-1/NOPBCT-ND | LM21215AMHE-1/NOPB | LM21215AMHE-1/NOPB | Texas Instruments | IC REG BUCK SYNC ADJ 15A 20TSSOP | Step-Down (Buck) | Adjustable | 1 | 0.6 V ~ 5.5 V | 2.95 V ~ 5.5 V | 500kHz | 15A | Yes | -40°C ~ 125°C | "20-TSSOP (0.173"", 4.40mm Width) Exposed Pad" | 20-HTSSOP
SWR00332 | SWR00332 | http://www.ti.com/lit/ds/symlink/lm21215.pdf | Digikey |  | LM21215MH/NOPB-ND | LM21215MH/NOPB | LM21215MH/NOPB | Texas Instruments | IC REG BUCK SYNC ADJ 15A 20TSSOP | Step-Down (Buck) | Adjustable | 1 | 0.6 V ~ 5.5 V | 2.95 V ~ 5.5 V | 500kHz | 15A | Yes | -40°C ~ 125°C | "20-TSSOP (0.173"", 4.40mm Width) Exposed Pad" | 20-HTSSOP
SWR00333 | SWR00333 | http://www.ti.com/lit/ds/symlink/lm21305.pdf | Digikey |  | LM21305SQ/NOPBCT-ND | LM21305SQ/NOPB | LM21305SQ/NOPB | Texas Instruments | IC REG BUCK SYNC ADJ 5A LLP28 | Step-Down (Buck) | Adjustable | 1 | Adj to 0.6V | 3 V ~ 18 V | 300kHz ~ 1.5MHz | 5A | Yes | -40°C ~ 85°C | 28-WFQFN Exposed Pad | 28-WQFN (5x5)
SWR00334 | SWR00334 | http://www.ti.com/lit/ds/symlink/lm21305.pdf | Digikey |  | LM21305SQE/NOPBCT-ND | LM21305SQE/NOPB | LM21305SQE/NOPB | Texas Instruments | IC REG BUCK SYNC ADJ 5A LLP28 | Step-Down (Buck) | Adjustable | 1 | Adj to 0.6V | 3 V ~ 18 V | 300kHz ~ 1.5MHz | 5A | Yes | -40°C ~ 85°C | 28-WFQFN Exposed Pad | 28-WQFN (5x5)
SWR00335 | SWR00335 | http://www.ti.com/lit/ds/symlink/lm22670.pdf | Digikey |  | LM22670MR-5.0/NOPB-ND | LM22670MR-5.0/NOPB | LM22670MR-5.0/NOPB | Texas Instruments | IC REG BUCK 5V 3A 8SOPWRPAD | Step-Down (Buck) | Fixed | 1 | 5V | 4.5 V ~ 42 V | 500kHz | 3A | No | -40°C ~ 125°C | "8-SOIC (0.154"", 3.90mm Width) Exposed Pad" | 8-SO PowerPad
SWR00336 | SWR00336 | http://www.ti.com/lit/ds/symlink/lm22670.pdf | Digikey |  | LM22670MR-ADJ/NOPB-ND | LM22670MR-ADJ/NOPB | LM22670MR-ADJ/NOPB | Texas Instruments | IC REG BUCK ADJ 3A 8SOPWRPAD | Step-Down (Buck) | Adjustable | 1 | 1.285 V ~ 37 V | 4.5 V ~ 42 V | 500kHz | 3A | No | -40°C ~ 125°C | "8-SOIC (0.154"", 3.90mm Width) Exposed Pad" | 8-SO PowerPad
SWR00337 | SWR00337 | http://www.ti.com/lit/ds/symlink/lm22670.pdf | Digikey |  | LM22670MRE-5.0/NOPBCT-ND | LM22670MRE-5.0/NOPB | LM22670MRE-5.0/NOPB | Texas Instruments | IC REG BUCK 5V 3A 8SOPWRPAD | Step-Down (Buck) | Fixed | 1 | 5V | 4.5 V ~ 42 V | 500kHz | 3A | No | -40°C ~ 125°C | "8-SOIC (0.154"", 3.90mm Width) Exposed Pad" | 8-SO PowerPad
SWR00338 | SWR00338 | http://www.ti.com/lit/ds/symlink/lm22670.pdf | Digikey |  | LM22670MRE-ADJ/NOPBCT-ND | LM22670MRE-ADJ/NOPB | LM22670MRE-ADJ/NOPB | Texas Instruments | IC REG BUCK ADJ 3A 8SOPWRPAD | Step-Down (Buck) | Adjustable | 1 | 1.285 V ~ 37 V | 4.5 V ~ 42 V | 500kHz | 3A | No | -40°C ~ 125°C | "8-SOIC (0.154"", 3.90mm Width) Exposed Pad" | 8-SO PowerPad
SWR00339 | SWR00339 | http://www.ti.com/lit/ds/symlink/lm22670.pdf | Digikey |  | 296-37361-1-ND | LM22670MRX-5.0/NOPB | LM22670MRX-5.0/NOPB | Texas Instruments | IC REG BUCK 5V 3A 8SOPWRPAD | Step-Down (Buck) | Fixed | 1 | 5V | 4.5 V ~ 42 V | 500kHz | 3A | No | -40°C ~ 125°C | "8-SOIC (0.154"", 3.90mm Width) Exposed Pad" | 8-SO PowerPad
SWR00340 | SWR00340 | http://www.ti.com/lit/ds/symlink/lm22670.pdf | Digikey |  | 296-37889-1-ND | LM22670MRX-ADJ/NOPB | LM22670MRX-ADJ/NOPB | Texas Instruments | IC REG BUCK ADJ 3A 8SOPWRPAD | Step-Down (Buck) | Adjustable | 1 | 1.285 V ~ 37 V | 4.5 V ~ 42 V | 500kHz | 3A | No | -40°C ~ 125°C | "8-SOIC (0.154"", 3.90mm Width) Exposed Pad" | 8-SO PowerPad
SWR00341 | SWR00341 | http://www.ti.com/lit/ds/symlink/lm22670.pdf | Digikey |  | LM22670QMR-5.0/NOPB-ND | LM22670QMR-5.0/NOPB | LM22670QMR-5.0/NOPB | Texas Instruments | IC REG BUCK 5V 3A 8SOPWRPAD | Step-Down (Buck) | Fixed | 1 | 5V | 4.5 V ~ 42 V | 500kHz | 3A | No | -40°C ~ 125°C | "8-SOIC (0.154"", 3.90mm Width) Exposed Pad" | 8-SO PowerPad
SWR00342 | SWR00342 | http://www.ti.com/lit/ds/symlink/lm22670.pdf | Digikey |  | LM22670QMR-ADJ/NOPB-ND | LM22670QMR-ADJ/NOPB | LM22670QMR-ADJ/NOPB | Texas Instruments | IC REG BUCK ADJ 3A 8SOPWRPAD | Step-Down (Buck) | Adjustable | 1 | 1.285 V ~ 37 V | 4.5 V ~ 42 V | 500kHz | 3A | No | -40°C ~ 125°C | "8-SOIC (0.154"", 3.90mm Width) Exposed Pad" | 8-SO PowerPad
SWR00343 | SWR00343 | http://www.ti.com/lit/ds/symlink/lm22670.pdf | Digikey |  | LM22670QMRE-5.0/NOPBCT-ND | LM22670QMRE-5.0/NOPB | LM22670QMRE-5.0/NOPB | Texas Instruments | IC REG BUCK 5V 3A 8SOPWRPAD | Step-Down (Buck) | Fixed | 1 | 5V | 4.5 V ~ 42 V | 500kHz | 3A | No | -40°C ~ 125°C | "8-SOIC (0.154"", 3.90mm Width) Exposed Pad" | 8-SO PowerPad
SWR00344 | SWR00344 | http://www.ti.com/lit/ds/symlink/lm22670.pdf | Digikey |  | LM22670QMRE-ADJ/NOPBCT-ND | LM22670QMRE-ADJ/NOPB | LM22670QMRE-ADJ/NOPB | Texas Instruments | IC REG BUCK ADJ 3A 8SOPWRPAD | Step-Down (Buck) | Adjustable | 1 | 1.285 V ~ 37 V | 4.5 V ~ 42 V | 500kHz | 3A | No | -40°C ~ 125°C | "8-SOIC (0.154"", 3.90mm Width) Exposed Pad" | 8-SO PowerPad
SWR00345 | SWR00345 | http://www.ti.com/lit/ds/symlink/lm22670.pdf | Digikey |  | LM22670QTJE-5.0/NOPBCT-ND | LM22670QTJE-5.0/NOPB | LM22670QTJE-5.0/NOPB | Texas Instruments | IC REG BUCK 5V 3A TO263-7 | Step-Down (Buck) | Fixed | 1 | 5V | 4.5 V ~ 42 V | 500kHz | 3A | No | -40°C ~ 125°C | TO-263-7 Thin | TO-263-7 Thin
SWR00346 | SWR00346 | http://www.ti.com/lit/ds/symlink/lm22670.pdf | Digikey |  | LM22670QTJE-ADJ/NOPBCT-ND | LM22670QTJE-ADJ/NOPB | LM22670QTJE-ADJ/NOPB | Texas Instruments | IC REG BUCK ADJ 3A TO263-7 | Step-Down (Buck) | Adjustable | 1 | 1.285 V ~ 37 V | 4.5 V ~ 42 V | 500kHz | 3A | No | -40°C ~ 125°C | TO-263-7 Thin | TO-263-7 Thin
SWR00347 | SWR00347 | http://www.ti.com/lit/ds/symlink/lm22670.pdf | Digikey |  | 296-35254-1-ND | LM22670TJ-ADJ/NOPB | LM22670TJ-ADJ/NOPB | Texas Instruments | IC REG BUCK ADJ 3A TO263-7 | Step-Down (Buck) | Adjustable | 1 | 1.285 V ~ 37 V | 4.5 V ~ 42 V | 500kHz | 3A | No | -40°C ~ 125°C | TO-263-7 Thin | TO-263-7 Thin
SWR00348 | SWR00348 | http://www.ti.com/lit/ds/symlink/lm22670.pdf | Digikey |  | LM22670TJE-5.0/NOPBCT-ND | LM22670TJE-5.0/NOPB | LM22670TJE-5.0/NOPB | Texas Instruments | IC REG BUCK 5V 3A TO263-7 | Step-Down (Buck) | Fixed | 1 | 5V | 4.5 V ~ 42 V | 500kHz | 3A | No | -40°C ~ 125°C | TO-263-7 Thin | TO-263-7 Thin
SWR00349 | SWR00349 | http://www.ti.com/lit/ds/symlink/lm22670.pdf | Digikey |  | LM22670TJE-ADJ/NOPBCT-ND | LM22670TJE-ADJ/NOPB | LM22670TJE-ADJ/NOPB | Texas Instruments | IC REG BUCK ADJ 3A TO263-7 | Step-Down (Buck) | Adjustable | 1 | 1.285 V ~ 37 V | 4.5 V ~ 42 V | 500kHz | 3A | No | -40°C ~ 125°C | TO-263-7 Thin | TO-263-7 Thin
SWR00350 | SWR00350 | http://www.ti.com/lit/ds/symlink/lm22671.pdf | Digikey |  | LM22671MR-5.0/NOPB-ND | LM22671MR-5.0/NOPB | LM22671MR-5.0/NOPB | Texas Instruments | IC REG BUCK 5V 0.5A 8SOPWRPAD | Step-Down (Buck) | Fixed | 1 | 5V | 4.5 V ~ 42 V | 500kHz | 500mA | No | -40°C ~ 125°C | "8-SOIC (0.154"", 3.90mm Width) Exposed Pad" | 8-SO PowerPad
SWR00351 | SWR00351 | http://www.ti.com/lit/ds/symlink/lm22671.pdf | Digikey |  | LM22671MR-ADJ/NOPB-ND | LM22671MR-ADJ/NOPB | LM22671MR-ADJ/NOPB | Texas Instruments | IC REG BUCK ADJ 0.5A 8SOPWRPAD | Step-Down (Buck) | Adjustable | 1 | 1.285 V ~ 37 V | 4.5 V ~ 42 V | 500kHz | 500mA | No | -40°C ~ 125°C | "8-SOIC (0.154"", 3.90mm Width) Exposed Pad" | 8-SO PowerPad
SWR00352 | SWR00352 | http://www.ti.com/lit/ds/symlink/lm22671.pdf | Digikey |  | LM22671MRE-5.0/NOPBCT-ND | LM22671MRE-5.0/NOPB | LM22671MRE-5.0/NOPB | Texas Instruments | IC REG BUCK 5V 0.5A 8SOPWRPAD | Step-Down (Buck) | Fixed | 1 | 5V | 4.5 V ~ 42 V | 500kHz | 500mA | No | -40°C ~ 125°C | "8-SOIC (0.154"", 3.90mm Width) Exposed Pad" | 8-SO PowerPad
SWR00353 | SWR00353 | http://www.ti.com/lit/ds/symlink/lm22671.pdf | Digikey |  | LM22671MRE-ADJ/NOPBCT-ND | LM22671MRE-ADJ/NOPB | LM22671MRE-ADJ/NOPB | Texas Instruments | IC REG BUCK ADJ 0.5A 8SOPWRPAD | Step-Down (Buck) | Adjustable | 1 | 1.285 V ~ 37 V | 4.5 V ~ 42 V | 500kHz | 500mA | No | -40°C ~ 125°C | "8-SOIC (0.154"", 3.90mm Width) Exposed Pad" | 8-SO PowerPad
SWR00354 | SWR00354 | http://www.ti.com/lit/ds/symlink/lm22671.pdf | Digikey |  | 296-37658-1-ND | LM22671MRX-ADJ/NOPB | LM22671MRX-ADJ/NOPB | Texas Instruments | IC REG BUCK ADJ 0.5A 8SOPWRPAD | Step-Down (Buck) | Adjustable | 1 | 1.285 V ~ 37 V | 4.5 V ~ 42 V | 500kHz | 500mA | No | -40°C ~ 125°C | "8-SOIC (0.154"", 3.90mm Width)" | 8-SO PowerPad
SWR00355 | SWR00355 | http://www.ti.com/lit/ds/symlink/lm22671.pdf | Digikey |  | LM22671QMR-5.0/NOPB-ND | LM22671QMR-5.0/NOPB | LM22671QMR-5.0/NOPB | Texas Instruments | IC REG BUCK 5V 0.5A 8SOPWRPAD | Step-Down (Buck) | Fixed | 1 | 5V | 4.5 V ~ 42 V | 500kHz | 500mA | No | -40°C ~ 125°C | "8-SOIC (0.154"", 3.90mm Width) Exposed Pad" | 8-SO PowerPad
SWR00356 | SWR00356 | http://www.ti.com/lit/ds/symlink/lm22671.pdf | Digikey |  | LM22671QMR-ADJ/NOPB-ND | LM22671QMR-ADJ/NOPB | LM22671QMR-ADJ/NOPB | Texas Instruments | IC REG BUCK ADJ 0.5A 8SOPWRPAD | Step-Down (Buck) | Adjustable | 1 | 1.285 V ~ 37 V | 4.5 V ~ 42 V | 500kHz | 500mA | No | -40°C ~ 125°C | "8-SOIC (0.154"", 3.90mm Width) Exposed Pad" | 8-SO PowerPad
SWR00357 | SWR00357 | http://www.ti.com/lit/ds/symlink/lm22671.pdf | Digikey |  | 296-39602-1-ND | LM22671QMRE-5.0/NOPB | LM22671QMRE-5.0/NOPB | Texas Instruments | IC REG BUCK 5V 0.5A 8SOPWRPAD | Step-Down (Buck) | Fixed | 1 | 5V | 4.5 V ~ 42 V | 500kHz | 500mA | No | -40°C ~ 125°C | "8-SOIC (0.154"", 3.90mm Width) Exposed Pad" | 8-SO PowerPad
SWR00358 | SWR00358 | http://www.ti.com/lit/ds/symlink/lm22672.pdf | Digikey |  | LM22672MR-5.0/NOPB-ND | LM22672MR-5.0/NOPB | LM22672MR-5.0/NOPB | Texas Instruments | IC REG BUCK 5V 1A 8SOPWRPAD | Step-Down (Buck) | Fixed | 1 | 5V | 4.5 V ~ 42 V | 500kHz | 1A | No | -40°C ~ 125°C | "8-SOIC (0.154"", 3.90mm Width) Exposed Pad" | 8-SO PowerPad
SWR00359 | SWR00359 | http://www.ti.com/lit/ds/symlink/lm22672.pdf | Digikey |  | 296-35117-5-ND | LM22672MR-ADJ/NOPB | LM22672MR-ADJ/NOPB | Texas Instruments | IC REG BUCK ADJ 1A 8SOPWRPAD | Step-Down (Buck) | Adjustable | 1 | 1.285 V ~ 37 V | 4.5 V ~ 42 V | 500kHz | 1A | No | -40°C ~ 125°C | "8-SOIC (0.154"", 3.90mm Width) Exposed Pad" | 8-SO PowerPad
SWR00360 | SWR00360 | http://www.ti.com/lit/ds/symlink/lm22672.pdf | Digikey |  | LM22672MRE-5.0/NOPBCT-ND | LM22672MRE-5.0/NOPB | LM22672MRE-5.0/NOPB | Texas Instruments | IC REG BUCK 5V 1A 8SOPWRPAD | Step-Down (Buck) | Fixed | 1 | 5V | 4.5 V ~ 42 V | 500kHz | 1A | No | -40°C ~ 125°C | "8-SOIC (0.154"", 3.90mm Width) Exposed Pad" | 8-SO PowerPad
SWR00361 | SWR00361 | http://www.ti.com/lit/ds/symlink/lm22672.pdf | Digikey |  | LM22672MRE-ADJ/NOPBCT-ND | LM22672MRE-ADJ/NOPB | LM22672MRE-ADJ/NOPB | Texas Instruments | IC REG BUCK ADJ 1A 8SOPWRPAD | Step-Down (Buck) | Adjustable | 1 | 1.285 V ~ 37 V | 4.5 V ~ 42 V | 500kHz | 1A | No | -40°C ~ 125°C | "8-SOIC (0.154"", 3.90mm Width) Exposed Pad" | 8-SO PowerPad
SWR00362 | SWR00362 | http://www.ti.com/lit/ds/symlink/lm22672.pdf | Digikey |  | 296-38090-1-ND | LM22672MRX-5.0/NOPB | LM22672MRX-5.0/NOPB | Texas Instruments | IC REG BUCK 5V 1A 8SOPWRPAD | Step-Down (Buck) | Fixed | 1 | 5V | 4.5 V ~ 42 V | 500kHz | 1A | No | -40°C ~ 125°C | "8-SOIC (0.154"", 3.90mm Width) Exposed Pad" | 8-SO PowerPad
SWR00363 | SWR00363 | http://www.ti.com/lit/ds/symlink/lm22672.pdf | Digikey |  | 296-38091-1-ND | LM22672MRX-ADJ/NOPB | LM22672MRX-ADJ/NOPB | Texas Instruments | IC REG BUCK ADJ 1A 8SOPWRPAD | Step-Down (Buck) | Adjustable | 1 | 1.285 V ~ 37 V | 4.5 V ~ 42 V | 500kHz | 1A | No | -40°C ~ 125°C | "8-SOIC (0.154"", 3.90mm Width) Exposed Pad" | 8-SO PowerPad
SWR00364 | SWR00364 | http://www.ti.com/lit/ds/symlink/lm22672.pdf | Digikey |  | LM22672QMR-5.0/NOPB-ND | LM22672QMR-5.0/NOPB | LM22672QMR-5.0/NOPB | Texas Instruments | IC REG BUCK 5V 1A 8SOPWRPAD | Step-Down (Buck) | Fixed | 1 | 5V | 4.5 V ~ 42 V | 500kHz | 1A | No | -40°C ~ 125°C | "8-SOIC (0.154"", 3.90mm Width) Exposed Pad" | 8-SO PowerPad
SWR00365 | SWR00365 | http://www.ti.com/lit/ds/symlink/lm22672.pdf | Digikey |  | LM22672QMR-ADJ/NOPB-ND | LM22672QMR-ADJ/NOPB | LM22672QMR-ADJ/NOPB | Texas Instruments | IC REG BUCK ADJ 1A 8SOPWRPAD | Step-Down (Buck) | Adjustable | 1 | 1.285 V ~ 37 V | 4.5 V ~ 42 V | 500kHz | 1A | No | -40°C ~ 125°C | "8-SOIC (0.154"", 3.90mm Width) Exposed Pad" | 8-SO PowerPad
SWR00366 | SWR00366 | http://www.ti.com/lit/ds/symlink/lm22673.pdf | Digikey |  | LM22673MR-5.0/NOPB-ND | LM22673MR-5.0/NOPB | LM22673MR-5.0/NOPB | Texas Instruments | IC REG BUCK 5V 3A 8SOPWRPAD | Step-Down (Buck) | Fixed | 1 | 5V | 4.5 V ~ 42 V | 500kHz | 3A | No | -40°C ~ 125°C | "8-SOIC (0.154"", 3.90mm Width) Exposed Pad" | 8-SO PowerPad
SWR00367 | SWR00367 | http://www.ti.com/lit/ds/symlink/lm22673.pdf | Digikey |  | LM22673MR-ADJ/NOPB-ND | LM22673MR-ADJ/NOPB | LM22673MR-ADJ/NOPB | Texas Instruments | IC REG BUCK ADJ 3A 8SOPWRPAD | Step-Down (Buck) | Adjustable | 1 | 1.285 V ~ 37 V | 4.5 V ~ 42 V | 500kHz | 3A | No | -40°C ~ 125°C | "8-SOIC (0.154"", 3.90mm Width) Exposed Pad" | 8-SO PowerPad
SWR00368 | SWR00368 | http://www.ti.com/lit/ds/symlink/lm22673.pdf | Digikey |  | LM22673MRE-5.0/NOPBCT-ND | LM22673MRE-5.0/NOPB | LM22673MRE-5.0/NOPB | Texas Instruments | IC REG BUCK 5V 3A 8SOPWRPAD | Step-Down (Buck) | Fixed | 1 | 5V | 4.5 V ~ 42 V | 500kHz | 3A | No | -40°C ~ 125°C | "8-SOIC (0.154"", 3.90mm Width) Exposed Pad" | 8-SO PowerPad
SWR00369 | SWR00369 | http://www.ti.com/lit/ds/symlink/lm22673.pdf | Digikey |  | LM22673MRE-ADJ/NOPBCT-ND | LM22673MRE-ADJ/NOPB | LM22673MRE-ADJ/NOPB | Texas Instruments | IC REG BUCK ADJ 3A 8SOPWRPAD | Step-Down (Buck) | Adjustable | 1 | 1.285 V ~ 37 V | 4.5 V ~ 42 V | 500kHz | 3A | No | -40°C ~ 125°C | "8-SOIC (0.154"", 3.90mm Width) Exposed Pad" | 8-SO PowerPad
SWR00370 | SWR00370 | http://www.ti.com/lit/ds/symlink/lm22673.pdf | Digikey |  | LM22673QMR-5.0/NOPB-ND | LM22673QMR-5.0/NOPB | LM22673QMR-5.0/NOPB | Texas Instruments | IC REG BUCK 5V 3A 8SOPWRPAD | Step-Down (Buck) | Fixed | 1 | 5V | 4.5 V ~ 42 V | 500kHz | 3A | No | -40°C ~ 125°C | "8-SOIC (0.154"", 3.90mm Width) Exposed Pad" | 8-SO PowerPad
SWR00371 | SWR00371 | http://www.ti.com/lit/ds/symlink/lm22673.pdf | Digikey |  | LM22673QMR-ADJ/NOPB-ND | LM22673QMR-ADJ/NOPB | LM22673QMR-ADJ/NOPB | Texas Instruments | IC REG BUCK ADJ 3A 8SOPWRPAD | Step-Down (Buck) | Adjustable | 1 | 1.285 V ~ 37 V | 4.5 V ~ 42 V | 500kHz | 3A | No | -40°C ~ 125°C | "8-SOIC (0.154"", 3.90mm Width) Exposed Pad" | 8-SO PowerPad
SWR00372 | SWR00372 | http://www.ti.com/lit/ds/symlink/lm22673.pdf | Digikey |  | LM22673TJ-ADJ/NOPBCT-ND | LM22673TJ-ADJ/NOPB | LM22673TJ-ADJ/NOPB | Texas Instruments | IC REG BUCK ADJ 3A TO263-7 | Step-Down (Buck) | Adjustable | 1 | 1.285 V ~ 37 V | 4.5 V ~ 42 V | 500kHz | 3A | No | -40°C ~ 125°C | TO-263-7 Thin | TO-263-7 Thin
SWR00373 | SWR00373 | http://www.ti.com/lit/ds/symlink/lm22673.pdf | Digikey |  | LM22673TJE-5.0/NOPBCT-ND | LM22673TJE-5.0/NOPB | LM22673TJE-5.0/NOPB | Texas Instruments | IC REG BUCK 5V 3A TO263-7 | Step-Down (Buck) | Fixed | 1 | 5V | 4.5 V ~ 42 V | 500kHz | 3A | No | -40°C ~ 125°C | TO-263-7 Thin | TO-263-7 Thin
SWR00374 | SWR00374 | http://www.ti.com/lit/ds/symlink/lm22673.pdf | Digikey |  | LM22673TJE-ADJ/NOPBCT-ND | LM22673TJE-ADJ/NOPB | LM22673TJE-ADJ/NOPB | Texas Instruments | IC REG BUCK ADJ 3A TO263-7 | Step-Down (Buck) | Adjustable | 1 | 1.285 V ~ 37 V | 4.5 V ~ 42 V | 500kHz | 3A | No | -40°C ~ 125°C | TO-263-7 Thin | TO-263-7 Thin
SWR00375 | SWR00375 | http://www.ti.com/lit/ds/symlink/lm22674.pdf | Digikey |  | LM22674MR-5.0/NOPB-ND | LM22674MR-5.0/NOPB | LM22674MR-5.0/NOPB | Texas Instruments | IC REG BUCK 5V 0.5A 8SOPWRPAD | Step-Down (Buck) | Fixed | 1 | 5V | 4.5 V ~ 42 V | 500kHz | 500mA | No | -40°C ~ 125°C | "8-SOIC (0.154"", 3.90mm Width) Exposed Pad" | 8-SO PowerPad
SWR00376 | SWR00376 | http://www.ti.com/lit/ds/symlink/lm22674.pdf | Digikey |  | LM22674MR-ADJ/NOPB-ND | LM22674MR-ADJ/NOPB | LM22674MR-ADJ/NOPB | Texas Instruments | IC REG BUCK ADJ 0.5A 8SOPWRPAD | Step-Down (Buck) | Adjustable | 1 | 1.285 V ~ 37 V | 4.5 V ~ 42 V | 500kHz | 500mA | No | -40°C ~ 125°C | "8-SOIC (0.154"", 3.90mm Width) Exposed Pad" | 8-SO PowerPad
SWR00377 | SWR00377 | http://www.ti.com/lit/ds/symlink/lm22674.pdf | Digikey |  | LM22674MRE-5.0/NOPBCT-ND | LM22674MRE-5.0/NOPB | LM22674MRE-5.0/NOPB | Texas Instruments | IC REG BUCK 5V 0.5A 8SOPWRPAD | Step-Down (Buck) | Fixed | 1 | 5V | 4.5 V ~ 42 V | 500kHz | 500mA | No | -40°C ~ 125°C | "8-SOIC (0.154"", 3.90mm Width) Exposed Pad" | 8-SO PowerPad
SWR00378 | SWR00378 | http://www.ti.com/lit/ds/symlink/lm22676.pdf | Digikey |  | 296-38093-1-ND | LM22676MRX-ADJ/NOPB | LM22676MRX-ADJ/NOPB | Texas Instruments | IC REG BUCK ADJ 3A 8SOPWRPAD | Step-Down (Buck) | Adjustable | 1 | 1.285 V ~ 37 V | 4.5 V ~ 42 V | 500kHz | 3A | No | -40°C ~ 125°C | "8-SOIC (0.154"", 3.90mm Width) Exposed Pad" | 8-SO PowerPad
SWR00379 | SWR00379 | http://www.ti.com/lit/ds/symlink/lm22676.pdf | Digikey |  | LM22676QMR-5.0/NOPB-ND | LM22676QMR-5.0/NOPB | LM22676QMR-5.0/NOPB | Texas Instruments | IC REG BUCK 5V 3A 8SOPWRPAD | Step-Down (Buck) | Fixed | 1 | 5V | 4.5 V ~ 42 V | 500kHz | 3A | No | -40°C ~ 125°C | "8-SOIC (0.154"", 3.90mm Width) Exposed Pad" | 8-SO PowerPad
SWR00380 | SWR00380 | http://www.ti.com/lit/ds/symlink/lm22676.pdf | Digikey |  | LM22676QMR-ADJ/NOPB-ND | LM22676QMR-ADJ/NOPB | LM22676QMR-ADJ/NOPB | Texas Instruments | IC REG BUCK ADJ 3A 8SOPWRPAD | Step-Down (Buck) | Adjustable | 1 | 1.285 V ~ 37 V | 4.5 V ~ 42 V | 500kHz | 3A | No | -40°C ~ 125°C | "8-SOIC (0.154"", 3.90mm Width) Exposed Pad" | 8-SO PowerPad
SWR00381 | SWR00381 | http://www.ti.com/lit/ds/symlink/lm22676.pdf | Digikey |  | LM22676QTJE-5.0/NOPBCT-ND | LM22676QTJE-5.0/NOPB | LM22676QTJE-5.0/NOPB | Texas Instruments | IC REG BUCK 5V 3A TO263 | Step-Down (Buck) | Fixed | 1 | 5V | 4.5 V ~ 42 V | 500kHz | 3A | No | -40°C ~ 125°C | TO-263-7 Thin | TO-263-7 Thin
SWR00382 | SWR00382 | http://www.ti.com/lit/ds/symlink/lm22676.pdf | Digikey |  | LM22676QTJE-ADJ/NOPBCT-ND | LM22676QTJE-ADJ/NOPB | LM22676QTJE-ADJ/NOPB | Texas Instruments | IC REG BUCK ADJ 3A TO263-7 | Step-Down (Buck) | Adjustable | 1 | 1.285 V ~ 37 V | 4.5 V ~ 42 V | 500kHz | 3A | No | -40°C ~ 125°C | TO-263-7 Thin | TO-263-7 Thin
SWR00383 | SWR00383 | http://www.ti.com/lit/ds/symlink/lm22676.pdf | Digikey |  | 296-35255-1-ND | LM22676TJ-5.0/NOPB | LM22676TJ-5.0/NOPB | Texas Instruments | IC REG BUCK 5V 3A TO263-7 | Step-Down (Buck) | Fixed | 1 | 5V | 4.5 V ~ 42 V | 500kHz | 3A | No | -40°C ~ 125°C | TO-263-7 Thin | TO-263-7 Thin
SWR00384 | SWR00384 | http://www.ti.com/lit/ds/symlink/lm22676.pdf | Digikey |  | LM22676TJ-ADJ/NOPBCT-ND | LM22676TJ-ADJ/NOPB | LM22676TJ-ADJ/NOPB | Texas Instruments | IC REG BUCK ADJ 3A TO263-7 | Step-Down (Buck) | Adjustable | 1 | 1.285 V ~ 37 V | 4.5 V ~ 42 V | 500kHz | 3A | No | -40°C ~ 125°C | TO-263-7 Thin | TO-263-7 Thin
SWR00385 | SWR00385 | http://www.ti.com/lit/ds/symlink/lm22676.pdf | Digikey |  | LM22676TJE-5.0/NOPBCT-ND | LM22676TJE-5.0/NOPB | LM22676TJE-5.0/NOPB | Texas Instruments | IC REG BUCK 5V 3A TO263-7 | Step-Down (Buck) | Fixed | 1 | 5V | 4.5 V ~ 42 V | 500kHz | 3A | No | -40°C ~ 125°C | TO-263-7 Thin | TO-263-7 Thin
SWR00386 | SWR00386 | http://www.ti.com/lit/ds/symlink/lm22676.pdf | Digikey |  | LM22676TJE-ADJ/NOPBCT-ND | LM22676TJE-ADJ/NOPB | LM22676TJE-ADJ/NOPB | Texas Instruments | IC REG BUCK ADJ 3A TO263-7 | Step-Down (Buck) | Adjustable | 1 | 1.285 V ~ 37 V | 4.5 V ~ 42 V | 500kHz | 3A | No | -40°C ~ 125°C | TO-263-7 Thin | TO-263-7 Thin
SWR00387 | SWR00387 | http://www.ti.com/lit/ds/symlink/lm22677.pdf | Digikey |  | LM22677QTJE-5.0/NOPBCT-ND | LM22677QTJE-5.0/NOPB | LM22677QTJE-5.0/NOPB | Texas Instruments | IC REG BUCK 5V 5A TO263-7 | Step-Down (Buck) | Fixed | 1 | 5V | 4.5 V ~ 42 V | 500kHz | 5A | No | -40°C ~ 125°C | TO-263-7 Thin | TO-263-7 Thin
SWR00388 | SWR00388 | http://www.ti.com/lit/ds/symlink/lm22677.pdf | Digikey |  | LM22677QTJE-ADJ/NOPBCT-ND | LM22677QTJE-ADJ/NOPB | LM22677QTJE-ADJ/NOPB | Texas Instruments | IC REG BUCK ADJ 5A TO263 | Step-Down (Buck) | Adjustable | 1 | 1.285 V ~ 37 V | 4.5 V ~ 42 V | 500kHz | 5A | No | -40°C ~ 125°C | TO-263-7 Thin | TO-263-7 Thin
SWR00389 | SWR00389 | http://www.ti.com/lit/ds/symlink/lm22677.pdf | Digikey |  | LM22677TJ-ADJ/NOPBCT-ND | LM22677TJ-ADJ/NOPB | LM22677TJ-ADJ/NOPB | Texas Instruments | IC REG BUCK ADJ 5A TO263-7 | Step-Down (Buck) | Adjustable | 1 | 1.285 V ~ 37 V | 4.5 V ~ 42 V | 500kHz | 5A | No | -40°C ~ 125°C | TO-263-7 Thin | TO-263-7 Thin
SWR00390 | SWR00390 | http://www.ti.com/lit/ds/symlink/lm22677.pdf | Digikey |  | LM22677TJE-5.0/NOPBCT-ND | LM22677TJE-5.0/NOPB | LM22677TJE-5.0/NOPB | Texas Instruments | IC REG BUCK 5V 5A TO263-7 | Step-Down (Buck) | Fixed | 1 | 5V | 4.5 V ~ 42 V | 500kHz | 5A | No | -40°C ~ 125°C | TO-263-7 Thin | TO-263-7 Thin
SWR00391 | SWR00391 | http://www.ti.com/lit/ds/symlink/lm22677.pdf | Digikey |  | LM22677TJE-ADJ/NOPBCT-ND | LM22677TJE-ADJ/NOPB | LM22677TJE-ADJ/NOPB | Texas Instruments | IC REG BUCK ADJ 5A TO263-7 | Step-Down (Buck) | Adjustable | 1 | 1.285 V ~ 37 V | 4.5 V ~ 42 V | 500kHz | 5A | No | -40°C ~ 125°C | TO-263-7 Thin | TO-263-7 Thin
SWR00392 | SWR00392 | http://www.ti.com/lit/ds/symlink/lm22678.pdf | Digikey |  | 296-37363-1-ND | LM22678QTJ-ADJ/NOPB | LM22678QTJ-ADJ/NOPB | Texas Instruments | IC REG BUCK ADJ 5A TO263-7 | Step-Down (Buck) | Adjustable | 1 | 1.285 V ~ 37 V | 4.5 V ~ 42 V | 500kHz | 5A | No | -40°C ~ 125°C | TO-263-7 Thin | TO-263-7 Thin
SWR00393 | SWR00393 | http://www.ti.com/lit/ds/symlink/lm22678.pdf | Digikey |  | LM22678QTJE-5.0/NOPBCT-ND | LM22678QTJE-5.0/NOPB | LM22678QTJE-5.0/NOPB | Texas Instruments | IC REG BUCK 5V 5A TO263-7 | Step-Down (Buck) | Fixed | 1 | 5V | 4.5 V ~ 42 V | 500kHz | 5A | No | -40°C ~ 125°C | TO-263-7 Thin | TO-263-7 Thin
SWR00394 | SWR00394 | http://www.ti.com/lit/ds/symlink/lm22678.pdf | Digikey |  | LM22678QTJE-ADJ/NOPBCT-ND | LM22678QTJE-ADJ/NOPB | LM22678QTJE-ADJ/NOPB | Texas Instruments | IC REG BUCK ADJ 5A TO263-7 | Step-Down (Buck) | Adjustable | 1 | 1.285 V ~ 37 V | 4.5 V ~ 42 V | 500kHz | 5A | No | -40°C ~ 125°C | TO-263-7 Thin | TO-263-7 Thin
SWR00395 | SWR00395 | http://www.ti.com/lit/ds/symlink/lm22678.pdf | Digikey |  | LM22678TJ-ADJ/NOPBCT-ND | LM22678TJ-ADJ/NOPB | LM22678TJ-ADJ/NOPB | Texas Instruments | IC REG BUCK ADJ 5A TO263-7 | Step-Down (Buck) | Adjustable | 1 | 1.285 V ~ 37 V | 4.5 V ~ 42 V | 500kHz | 5A | No | -40°C ~ 125°C | TO-263-7 Thin | TO-263-7 Thin
SWR00396 | SWR00396 | http://www.ti.com/lit/ds/symlink/lm22678.pdf | Digikey |  | LM22678TJE-5.0/NOPBCT-ND | LM22678TJE-5.0/NOPB | LM22678TJE-5.0/NOPB | Texas Instruments | IC REG BUCK 5V 5A TO263-7 | Step-Down (Buck) | Fixed | 1 | 5V | 4.5 V ~ 42 V | 500kHz | 5A | No | -40°C ~ 125°C | TO-263-7 Thin | TO-263-7 Thin
SWR00397 | SWR00397 | http://www.ti.com/lit/ds/symlink/lm22678.pdf | Digikey |  | LM22678TJE-ADJ/NOPBCT-ND | LM22678TJE-ADJ/NOPB | LM22678TJE-ADJ/NOPB | Texas Instruments | IC REG BUCK ADJ 5A TO263-7 | Step-Down (Buck) | Adjustable | 1 | 1.285 V ~ 37 V | 4.5 V ~ 42 V | 500kHz | 5A | No | -40°C ~ 125°C | TO-263-7 Thin | TO-263-7 Thin
SWR00398 | SWR00398 | http://www.ti.com/lit/ds/symlink/lm22679.pdf | Digikey |  | LM22679TJ-5.0/NOPBCT-ND | LM22679TJ-5.0/NOPB | LM22679TJ-5.0/NOPB | Texas Instruments | IC REG BUCK 5V 5A TO263-7 | Step-Down (Buck) | Fixed | 1 | 5V | 4.5 V ~ 42 V | 500kHz | 5A | No | -40°C ~ 125°C | TO-263-7 Thin | TO-263-7 Thin
SWR00399 | SWR00399 | http://www.ti.com/lit/ds/symlink/lm22679.pdf | Digikey |  | LM22679TJ-ADJ/NOPBCT-ND | LM22679TJ-ADJ/NOPB | LM22679TJ-ADJ/NOPB | Texas Instruments | IC REG BUCK ADJ 5A TO263-7 | Step-Down (Buck) | Adjustable | 1 | 1.285 V ~ 37 V | 4.5 V ~ 42 V | 500kHz | 5A | No | -40°C ~ 125°C | TO-263-7 Thin | TO-263-7 Thin
SWR00400 | SWR00400 | http://www.ti.com/lit/ds/symlink/lm22679.pdf | Digikey |  | LM22679TJE-5.0/NOPBCT-ND | LM22679TJE-5.0/NOPB | LM22679TJE-5.0/NOPB | Texas Instruments | IC REG BUCK 5V 5A TO263-7 | Step-Down (Buck) | Fixed | 1 | 5V | 4.5 V ~ 42 V | 500kHz | 5A | No | -40°C ~ 125°C | TO-263-7 Thin | TO-263-7 Thin
SWR00401 | SWR00401 | http://www.ti.com/lit/ds/symlink/lm22679.pdf | Digikey |  | LM22679TJE-ADJ/NOPBCT-ND | LM22679TJE-ADJ/NOPB | LM22679TJE-ADJ/NOPB | Texas Instruments | IC REG BUCK ADJ 5A TO263-7 | Step-Down (Buck) | Adjustable | 1 | 1.285 V ~ 37 V | 4.5 V ~ 42 V | 500kHz | 5A | No | -40°C ~ 125°C | TO-263-7 Thin | TO-263-7 Thin
SWR00402 | SWR00402 | http://www.ti.com/lit/ds/symlink/lm22680.pdf | Digikey |  | LM22680MR-ADJ/NOPB-ND | LM22680MR-ADJ/NOPB | LM22680MR-ADJ/NOPB | Texas Instruments | IC REG BUCK ADJ 2A 8SOPWRPAD | Step-Down (Buck) | Adjustable | 1 | 1.285 V ~ 37 V | 4.5 V ~ 42 V | 500kHz | 2A | No | -40°C ~ 125°C | "8-SOIC (0.154"", 3.90mm Width) Exposed Pad" | 8-SO PowerPad
SWR00403 | SWR00403 | http://www.ti.com/lit/ds/symlink/lm22680.pdf | Digikey |  | LM22680MRE-ADJ/NOPBCT-ND | LM22680MRE-ADJ/NOPB | LM22680MRE-ADJ/NOPB | Texas Instruments | IC REG BUCK ADJ 2A 8SOPWRPAD | Step-Down (Buck) | Adjustable | 1 | 1.285 V ~ 37 V | 4.5 V ~ 42 V | 500kHz | 2A | No | -40°C ~ 125°C | "8-SOIC (0.154"", 3.90mm Width) Exposed Pad" | 8-SO PowerPad
SWR00404 | SWR00404 | http://www.ti.com/lit/ds/symlink/lm22680.pdf | Digikey |  | LM22680QMR-ADJ/NOPB-ND | LM22680QMR-ADJ/NOPB | LM22680QMR-ADJ/NOPB | Texas Instruments | IC REG BUCK ADJ 2A 8SOPWRPAD | Step-Down (Buck) | Adjustable | 1 | 1.285 V ~ 37 V | 4.5 V ~ 42 V | 500kHz | 2A | No | -40°C ~ 125°C | "8-SOIC (0.154"", 3.90mm Width) Exposed Pad" | 8-SO PowerPad
SWR00405 | SWR00405 | http://www.ti.com/lit/ds/symlink/lm25005.pdf | Digikey |  | LM25005MH-ND | LM25005MH | LM25005MH | Texas Instruments | IC REG BUCK ADJ 2.5A 20-TSSOP | Step-Down (Buck) | Adjustable | 1 | 1.225 V ~ 37 V | 7 V ~ 42 V | 50kHz ~ 500kHz | 2.5A | No | -40°C ~ 125°C | "20-TSSOP (0.173"", 4.40mm Width) Exposed Pad" | 20-HTSSOP
SWR00406 | SWR00406 | http://www.ti.com/lit/ds/symlink/lm25005.pdf | Digikey |  | LM25005MH/NOPB-ND | LM25005MH/NOPB | LM25005MH/NOPB | Texas Instruments | IC REG BUCK ADJ 2.5A 20-TSSOP | Step-Down (Buck) | Adjustable | 1 | 1.225 V ~ 37 V | 7 V ~ 42 V | 50kHz ~ 500kHz | 2.5A | No | -40°C ~ 125°C | "20-TSSOP (0.173"", 4.40mm Width) Exposed Pad" | 20-HTSSOP
SWR00407 | SWR00407 | http://www.ti.com/lit/ds/symlink/lm25005.pdf | Digikey |  | 296-35256-1-ND | LM25005MHX/NOPB | LM25005MHX/NOPB | Texas Instruments | IC REG BUCK ADJ 2.5A 20-TSSOP | Step-Down (Buck) | Adjustable | 1 | 1.225 V ~ 37 V | 7 V ~ 42 V | 50kHz ~ 500kHz | 2.5A | No | -40°C ~ 125°C | "20-TSSOP (0.173"", 4.40mm Width) Exposed Pad" | 20-HTSSOP
SWR00408 | SWR00408 | http://www.ti.com/lit/ds/symlink/lm25007.pdf | Digikey |  | LM25007MMCT-ND | LM25007MM | LM25007MM | Texas Instruments | IC REG BUCK ADJ 0.5A 8VSSOP | Step-Down (Buck) | Adjustable | 1 | 2.5 V ~ 37 V | 9 V ~ 42 V | Up to 800kHz | 500mA | No | -40°C ~ 125°C | "8-TSSOP, 8-MSOP (0.118"", 3.00mm Width)" | 8-VSSOP
SWR00409 | SWR00409 | http://www.ti.com/lit/ds/symlink/lm25007.pdf | Digikey |  | LM25007MM/NOPBCT-ND | LM25007MM/NOPB | LM25007MM/NOPB | Texas Instruments | IC REG BUCK ADJ 0.5A 8VSSOP | Step-Down (Buck) | Adjustable | 1 | 2.5 V ~ 37 V | 9 V ~ 42 V | Up to 800kHz | 500mA | No | -40°C ~ 125°C | "8-TSSOP, 8-MSOP (0.118"", 3.00mm Width)" | 8-VSSOP
SWR00410 | SWR00410 | http://www.ti.com/lit/ds/symlink/lm25007.pdf | Digikey |  | LM25007SDCT-ND | LM25007SD | LM25007SD | Texas Instruments | IC REG BUCK ADJ 0.5A 8LLP | Step-Down (Buck) | Adjustable | 1 | 2.5 V ~ 37 V | 9 V ~ 42 V | Up to 800kHz | 500mA | No | -40°C ~ 125°C | 8-WDFN Exposed Pad | 8-WSON (4x4)
SWR00411 | SWR00411 | http://www.ti.com/lit/ds/symlink/lm25007.pdf | Digikey |  | LM25007SD/NOPBCT-ND | LM25007SD/NOPB | LM25007SD/NOPB | Texas Instruments | IC REG BUCK ADJ 0.5A 8LLP | Step-Down (Buck) | Adjustable | 1 | 2.5 V ~ 37 V | 9 V ~ 42 V | Up to 800kHz | 500mA | No | -40°C ~ 125°C | 8-WDFN Exposed Pad | 8-WSON (4x4)
SWR00412 | SWR00412 | http://www.ti.com/lit/ds/symlink/lm25010.pdf | Digikey |  | LM25010MH-ND | LM25010MH | LM25010MH | Texas Instruments | IC REG BUCK ADJ 1A 14TSSOP | Step-Down (Buck) | Adjustable | 1 | 2.5 V ~ 37 V | 6 V ~ 42 V | 100kHz ~ 1MHz | 1A | No | -40°C ~ 125°C | "14-TSSOP (0.173"", 4.40mm Width) Exposed Pad" | 14-HTSSOP
SWR00413 | SWR00413 | http://www.ti.com/lit/ds/symlink/lm25010.pdf | Digikey |  | LM25010MH/NOPB-ND | LM25010MH/NOPB | LM25010MH/NOPB | Texas Instruments | IC REG BUCK ADJ 1A 14TSSOP | Step-Down (Buck) | Adjustable | 1 | 2.5 V ~ 37 V | 6 V ~ 42 V | 100kHz ~ 1MHz | 1A | No | -40°C ~ 125°C | "14-TSSOP (0.173"", 4.40mm Width) Exposed Pad" | 14-HTSSOP
SWR00414 | SWR00414 | http://www.ti.com/lit/ds/symlink/lm25010.pdf | Digikey |  | LM25010MHXCT-ND | LM25010MHX | LM25010MHX | Texas Instruments | IC REG BUCK ADJ 1A 14TSSOP | Step-Down (Buck) | Adjustable | 1 | 2.5 V ~ 37 V | 6 V ~ 42 V | 100kHz ~ 1MHz | 1A | No | -40°C ~ 125°C | "14-TSSOP (0.173"", 4.40mm Width) Exposed Pad" | 14-HTSSOP
SWR00415 | SWR00415 | http://www.ti.com/lit/ds/symlink/lm25010.pdf | Digikey |  | LM25010MHX/NOPBCT-ND | LM25010MHX/NOPB | LM25010MHX/NOPB | Texas Instruments | IC REG BUCK ADJ 1A 14TSSOP | Step-Down (Buck) | Adjustable | 1 | 2.5 V ~ 37 V | 6 V ~ 42 V | 100kHz ~ 1MHz | 1A | No | -40°C ~ 125°C | "14-TSSOP (0.173"", 4.40mm Width) Exposed Pad" | 14-HTSSOP
SWR00416 | SWR00416 | http://www.ti.com/lit/ds/symlink/lm25010.pdf | Digikey |  | LM25010Q0MH/NOPB-ND | LM25010Q0MH/NOPB | LM25010Q0MH/NOPB | Texas Instruments | IC REG BUCK ADJ 1A 14TSSOP | Step-Down (Buck) | Adjustable | 1 | 2.5 V ~ 37 V | 6 V ~ 42 V | 100kHz ~ 1MHz | 1A | No | -40°C ~ 125°C | "14-TSSOP (0.173"", 4.40mm Width) Exposed Pad" | 14-HTSSOP
SWR00417 | SWR00417 | http://www.ti.com/lit/ds/symlink/lm25010.pdf | Digikey |  | 296-39734-5-ND | LM25010Q1MH/NOPB | LM25010Q1MH/NOPB | Texas Instruments | IC REG BUCK ADJ 1A 14TSSOP | Step-Down (Buck) | Adjustable | 1 | 2.5 V ~ 37 V | 6 V ~ 42 V | 100kHz ~ 1MHz | 1A | No | -40°C ~ 125°C | "14-TSSOP (0.173"", 4.40mm Width) Exposed Pad" | 14-HTSSOP
SWR00418 | SWR00418 | http://www.ti.com/lit/ds/symlink/lm25010.pdf | Digikey |  | LM25010SDCT-ND | LM25010SD | LM25010SD | Texas Instruments | IC REG BUCK ADJ 1A 10LLP | Step-Down (Buck) | Adjustable | 1 | 2.5 V ~ 37 V | 6 V ~ 42 V | 100kHz ~ 1MHz | 1A | No | -40°C ~ 125°C | 10-WDFN Exposed Pad | 10-WSON (4x4)
SWR00419 | SWR00419 | http://www.ti.com/lit/ds/symlink/lm25010.pdf | Digikey |  | LM25010SD/NOPBCT-ND | LM25010SD/NOPB | LM25010SD/NOPB | Texas Instruments | IC REG BUCK ADJ 1A 10LLP | Step-Down (Buck) | Adjustable | 1 | 2.5 V ~ 37 V | 6 V ~ 42 V | 100kHz ~ 1MHz | 1A | No | -40°C ~ 125°C | 10-WDFN Exposed Pad | 10-WSON (4x4)
SWR00420 | SWR00420 | http://www.ti.com/lit/ds/symlink/lm25010.pdf | Digikey |  | 296-38094-1-ND | LM25010SDX/NOPB | LM25010SDX/NOPB | Texas Instruments | IC REG BUCK ADJ 1A 10LLP | Step-Down (Buck) | Adjustable | 1 | 2.5 V ~ 37 V | 6 V ~ 42 V | 100kHz ~ 1MHz | 1A | No | -40°C ~ 125°C | 10-WDFN Exposed Pad | 10-WSON (4x4)
SWR00421 | SWR00421 | http://www.ti.com/lit/ds/symlink/lm25011.pdf | Digikey |  | 296-36402-1-ND | LM25011AMYE | LM25011AMYE | Texas Instruments | IC REG BUCK ADJ 2A 10MSOP | Step-Down (Buck) | Adjustable | 1 | 2.51 V ~ 40 V | 6 V ~ 42 V | Up to 2MHz | 2A | No | -40°C ~ 125°C | "10-TFSOP, 10-MSOP (0.118"", 3.00mm Width) Exposed Pad" | 10-MSOP-PowerPad
SWR00422 | SWR00422 | http://www.ti.com/lit/ds/symlink/lm25011.pdf | Digikey |  | LM25011AQ1MY/NOPBCT-ND | LM25011AQ1MY/NOPB | LM25011AQ1MY/NOPB | Texas Instruments | IC REG BUCK ADJ 2A 10MSOP | Step-Down (Buck) | Adjustable | 1 | 2.51 V ~ 40 V | 6 V ~ 42 V | Up to 2MHz | 2A | No | -40°C ~ 125°C | "10-TFSOP, 10-MSOP (0.118"", 3.00mm Width) Exposed Pad" | 10-MSOP-EP
SWR00423 | SWR00423 | http://www.ti.com/lit/ds/symlink/lm25011.pdf | Digikey |  | LM25011MY/NOPBCT-ND | LM25011MY/NOPB | LM25011MY/NOPB | Texas Instruments | IC REG BUCK ADJ 2A 10MSOP | Step-Down (Buck) | Adjustable | 1 | 2.51 V ~ 40 V | 6 V ~ 42 V | Up to 2MHz | 2A | No | -40°C ~ 125°C | "10-TFSOP, 10-MSOP (0.118"", 3.00mm Width) Exposed Pad" | 10-MSOP-EP
SWR00424 | SWR00424 | http://www.ti.com/lit/ds/symlink/lm25011.pdf | Digikey |  | 296-37364-1-ND | LM25011MYX/NOPB | LM25011MYX/NOPB | Texas Instruments | IC REG BUCK ADJ 2A 10MSOP | Step-Down (Buck) | Adjustable | 1 | 2.51 V ~ 40 V | 6 V ~ 42 V | Up to 2MHz | 2A | No | -40°C ~ 125°C | "10-TFSOP, 10-MSOP (0.118"", 3.00mm Width) Exposed Pad" | 10-MSOP-EP
SWR00425 | SWR00425 | http://www.ti.com/lit/ds/symlink/lm25011.pdf | Digikey |  | LM25011Q1MY/NOPBCT-ND | LM25011Q1MY/NOPB | LM25011Q1MY/NOPB | Texas Instruments | IC REG BUCK ADJ 2A 10MSOP | Step-Down (Buck) | Adjustable | 1 | 2.51 V ~ 40 V | 6 V ~ 42 V | Up to 2MHz | 2A | No | -40°C ~ 125°C | "10-TFSOP, 10-MSOP (0.118"", 3.00mm Width) Exposed Pad" | 10-MSOP-EP
SWR00426 | SWR00426 | http://www.ti.com/lit/ds/symlink/lm25017.pdf | Digikey |  | 296-35774-5-ND | LM25017MR/NOPB | LM25017MR/NOPB | Texas Instruments | IC REG BUCK ADJ 0.65A 8SOPWRPAD | Step-Down (Buck) | Adjustable | 1 | 1.225 V ~ 40 V | 7.5 V ~ 48 V | Up to 1MHz | 650mA | Yes | -40°C ~ 125°C | "8-SOIC (0.154"", 3.90mm Width) Exposed Pad" | 8-SO PowerPad
SWR00427 | SWR00427 | http://www.ti.com/lit/ds/symlink/lm25017.pdf | Digikey |  | 296-35708-1-ND | LM25017SDE/NOPB | LM25017SDE/NOPB | Texas Instruments | IC REG BUCK ADJ 0.65A 8WSON | Step-Down (Buck) | Adjustable | 1 | 1.225 V ~ 40 V | 7.5 V ~ 48 V | Up to 1MHz | 650mA | Yes | -40°C ~ 125°C | 8-WDFN Exposed Pad | 8-LLP-EP (4x4)
SWR00428 | SWR00428 | http://www.ti.com/lit/ds/symlink/lm25018.pdf | Digikey |  | 296-35776-5-ND | LM25018MR/NOPB | LM25018MR/NOPB | Texas Instruments | IC REG BUCK ADJ 0.325A 8SOPWRPAD | Step-Down (Buck) | Adjustable | 1 | 1.225 V ~ 40 V | 7.5 V ~ 48 V | Up to 1MHz | 325mA | Yes | -40°C ~ 125°C | "8-SOIC (0.154"", 3.90mm Width) Exposed Pad" | 8-SO PowerPad
SWR00429 | SWR00429 | http://www.ti.com/lit/ds/symlink/lm25018.pdf | Digikey |  | 296-38095-1-ND | LM25018MRE/NOPB | LM25018MRE/NOPB | Texas Instruments | IC REG BUCK ADJ 0.325A 8SOPWRPAD | Step-Down (Buck) | Adjustable | 1 | 1.225 V ~ 40 V | 7.5 V ~ 48 V | Up to 1MHz | 325mA | Yes | -40°C ~ 125°C | "8-SOIC (0.154"", 3.90mm Width) Exposed Pad" | 8-SO PowerPad
SWR00430 | SWR00430 | http://www.ti.com/lit/ds/symlink/lm25018.pdf | Digikey |  | 296-35709-1-ND | LM25018SDE/NOPB | LM25018SDE/NOPB | Texas Instruments | IC REG BUCK ADJ 0.325A 8WSON | Step-Down (Buck) | Adjustable | 1 | 1.225 V ~ 40 V | 7.5 V ~ 48 V | Up to 1MHz | 325mA | Yes | -40°C ~ 125°C | 8-WDFN Exposed Pad | 8-LLP-EP (4x4)
SWR00431 | SWR00431 | http://www.ti.com/lit/ds/symlink/lm25019.pdf | Digikey |  | 296-35777-5-ND | LM25019MR/NOPB | LM25019MR/NOPB | Texas Instruments | IC REG BUCK ADJ 0.1A 8SOPWRPAD | Step-Down (Buck) | Adjustable | 1 | 1.225 V ~ 40 V | 7.5 V ~ 48 V | Up to 1MHz | 100mA | Yes | -40°C ~ 125°C | "8-SOIC (0.154"", 3.90mm Width) Exposed Pad" | 8-SO PowerPad
SWR00432 | SWR00432 | http://www.ti.com/lit/ds/symlink/lm25019.pdf | Digikey |  | 296-35707-1-ND | LM25019SDE/NOPB | LM25019SDE/NOPB | Texas Instruments | IC REG BUCK ADJ 0.1A 8WSON | Step-Down (Buck) | Adjustable | 1 | 1.225 V ~ 40 V | 7.5 V ~ 48 V | Up to 1MHz | 100mA | Yes | -40°C ~ 125°C | 8-WDFN Exposed Pad | 8-LLP-EP (4x4)
SWR00433 | SWR00433 | http://www.ti.com/lit/ds/symlink/lm25574.pdf | Digikey |  | LM25574MT-ND | LM25574MT | LM25574MT | Texas Instruments | IC REG BUCK ADJ 0.5A 16TSSOP | Step-Down (Buck) | Adjustable | 1 | 1.23 V ~ 40 V | 6 V ~ 42 V | 50kHz ~ 1MHz | 500mA | No | -40°C ~ 125°C | "16-TSSOP (0.173"", 4.40mm Width)" | 16-TSSOP
SWR00434 | SWR00434 | http://www.ti.com/lit/ds/symlink/lm25574.pdf | Digikey |  | LM25574MT/NOPB-ND | LM25574MT/NOPB | LM25574MT/NOPB | Texas Instruments | IC REG BUCK ADJ 0.5A 16TSSOP | Step-Down (Buck) | Adjustable | 1 | 1.23 V ~ 40 V | 6 V ~ 42 V | 50kHz ~ 1MHz | 500mA | No | -40°C ~ 125°C | "16-TSSOP (0.173"", 4.40mm Width)" | 16-TSSOP
SWR00435 | SWR00435 | http://www.ti.com/lit/ds/symlink/lm25574.pdf | Digikey |  | LM25574MTXCT-ND | LM25574MTX | LM25574MTX | Texas Instruments | IC REG BUCK ADJ 0.5A 16TSSOP | Step-Down (Buck) | Adjustable | 1 | 1.23 V ~ 40 V | 6 V ~ 42 V | 50kHz ~ 1MHz | 500mA | No | -40°C ~ 125°C | "16-TSSOP (0.173"", 4.40mm Width)" | 16-TSSOP
SWR00436 | SWR00436 | http://www.ti.com/lit/ds/symlink/lm25574.pdf | Digikey |  | LM25574MTX/NOPBCT-ND | LM25574MTX/NOPB | LM25574MTX/NOPB | Texas Instruments | IC REG BUCK ADJ 0.5A 16TSSOP | Step-Down (Buck) | Adjustable | 1 | 1.23 V ~ 40 V | 6 V ~ 42 V | 50kHz ~ 1MHz | 500mA | No | -40°C ~ 125°C | "16-TSSOP (0.173"", 4.40mm Width)" | 16-TSSOP
SWR00437 | SWR00437 | http://www.ti.com/lit/ds/symlink/lm25574.pdf | Digikey |  | LM25574Q0MT/NOPB-ND | LM25574Q0MT/NOPB | LM25574Q0MT/NOPB | Texas Instruments | IC REG BUCK ADJ 0.5A 16TSSOP | Step-Down (Buck) | Adjustable | 1 | 1.23 V ~ 40 V | 6 V ~ 42 V | 50kHz ~ 1MHz | 500mA | No | -40°C ~ 125°C | "16-TSSOP (0.173"", 4.40mm Width)" | 16-TSSOP
SWR00438 | SWR00438 | http://www.ti.com/lit/ds/symlink/lm25574.pdf | Digikey |  | LM25574QMT/NOPB-ND | LM25574QMT/NOPB | LM25574QMT/NOPB | Texas Instruments | IC REG BUCK ADJ 0.5A 16TSSOP | Step-Down (Buck) | Adjustable | 1 | 1.23 V ~ 40 V | 6 V ~ 42 V | 50kHz ~ 1MHz | 500mA | No | -40°C ~ 125°C | "16-TSSOP (0.173"", 4.40mm Width)" | 16-TSSOP
SWR00439 | SWR00439 | http://www.ti.com/lit/ds/symlink/lm25575.pdf | Digikey |  | LM25575MH-ND | LM25575MH | LM25575MH | Texas Instruments | IC REG BUCK ADJ 1.5A 16HTSSOP | Step-Down (Buck) | Adjustable | 1 | 1.23 V ~ 40 V | 6 V ~ 42 V | 50kHz ~ 1MHz | 1.5A | No | -40°C ~ 125°C | "16-TSSOP (0.173"", 4.40mm Width) Exposed Pad" | 16-HTSSOP
SWR00440 | SWR00440 | http://www.ti.com/lit/ds/symlink/lm25575.pdf | Digikey |  | LM25575MH/NOPB-ND | LM25575MH/NOPB | LM25575MH/NOPB | Texas Instruments | IC REG BUCK ADJ 1.5A 16HTSSOP | Step-Down (Buck) | Adjustable | 1 | 1.23 V ~ 40 V | 6 V ~ 42 V | 50kHz ~ 1MHz | 1.5A | No | -40°C ~ 125°C | "16-TSSOP (0.173"", 4.40mm Width) Exposed Pad" | 16-HTSSOP
SWR00441 | SWR00441 | http://www.ti.com/lit/ds/symlink/lm25575.pdf | Digikey |  | LM25575MHXCT-ND | LM25575MHX | LM25575MHX | Texas Instruments | IC REG BUCK ADJ 1.5A 16HTSSOP | Step-Down (Buck) | Adjustable | 1 | 1.23 V ~ 40 V | 6 V ~ 42 V | 50kHz ~ 1MHz | 1.5A | No | -40°C ~ 125°C | "16-TSSOP (0.173"", 4.40mm Width) Exposed Pad" | 16-HTSSOP
SWR00442 | SWR00442 | http://www.ti.com/lit/ds/symlink/lm25575.pdf | Digikey |  | LM25575MHX/NOPBCT-ND | LM25575MHX/NOPB | LM25575MHX/NOPB | Texas Instruments | IC REG BUCK ADJ 1.5A 16HTSSOP | Step-Down (Buck) | Adjustable | 1 | 1.23 V ~ 40 V | 6 V ~ 42 V | 50kHz ~ 1MHz | 1.5A | No | -40°C ~ 125°C | "16-TSSOP (0.173"", 4.40mm Width) Exposed Pad" | 16-HTSSOP
SWR00443 | SWR00443 | http://www.ti.com/lit/ds/symlink/lm25575.pdf | Digikey |  | LM25575Q0MH/NOPB-ND | LM25575Q0MH/NOPB | LM25575Q0MH/NOPB | Texas Instruments | IC REG BUCK ADJ 1.5A 16TSSOP | Step-Down (Buck) | Adjustable | 1 | 1.23 V ~ 40 V | 6 V ~ 42 V | 50kHz ~ 1MHz | 1.5A | No | -40°C ~ 125°C | "16-TSSOP (0.173"", 4.40mm Width) Exposed Pad" | 16-HTSSOP
SWR00444 | SWR00444 | http://www.ti.com/lit/ds/symlink/lm25575.pdf | Digikey |  | LM25575QMH/NOPB-ND | LM25575QMH/NOPB | LM25575QMH/NOPB | Texas Instruments | IC REG BUCK ADJ 1.5A 16TSSOP | Step-Down (Buck) | Adjustable | 1 | 1.23 V ~ 40 V | 6 V ~ 42 V | 50kHz ~ 1MHz | 1.5A | No | -40°C ~ 125°C | "16-TSSOP (0.173"", 4.40mm Width) Exposed Pad" | 16-HTSSOP
SWR00445 | SWR00445 | http://www.ti.com/lit/ds/symlink/lm25576.pdf | Digikey |  | LM25576MH/NOPB-ND | LM25576MH/NOPB | LM25576MH/NOPB | Texas Instruments | IC REG BUCK ADJ 3A 20TSSOP | Step-Down (Buck) | Adjustable | 1 | 1.23 V ~ 40 V | 6 V ~ 42 V | 50kHz ~ 1MHz | 3A | No | -40°C ~ 125°C | "20-TSSOP (0.173"", 4.40mm Width) Exposed Pad" | 20-HTSSOP
SWR00446 | SWR00446 | http://www.ti.com/lit/ds/symlink/lm25576.pdf | Digikey |  | LM25576MHXCT-ND | LM25576MHX | LM25576MHX | Texas Instruments | IC REG BUCK ADJ 3A 20TSSOP | Step-Down (Buck) | Adjustable | 1 | 1.23 V ~ 40 V | 6 V ~ 42 V | 50kHz ~ 1MHz | 3A | No | -40°C ~ 125°C | "20-TSSOP (0.173"", 4.40mm Width) Exposed Pad" | 20-HTSSOP
SWR00447 | SWR00447 | http://www.ti.com/lit/ds/symlink/lm25576.pdf | Digikey |  | LM25576MHX/NOPBCT-ND | LM25576MHX/NOPB | LM25576MHX/NOPB | Texas Instruments | IC REG BUCK ADJ 3A 20TSSOP | Step-Down (Buck) | Adjustable | 1 | 1.23 V ~ 40 V | 6 V ~ 42 V | 50kHz ~ 1MHz | 3A | No | -40°C ~ 125°C | "20-TSSOP (0.173"", 4.40mm Width) Exposed Pad" | 20-HTSSOP
SWR00448 | SWR00448 | http://www.ti.com/lit/ds/symlink/lm25576.pdf | Digikey |  | LM25576Q0MH/NOPB-ND | LM25576Q0MH/NOPB | LM25576Q0MH/NOPB | Texas Instruments | IC REG BUCK ADJ 3A 20TSSOP | Step-Down (Buck) | Adjustable | 1 | 1.23 V ~ 40 V | 6 V ~ 42 V | 50kHz ~ 1MHz | 3A | No | -40°C ~ 125°C | "20-TSSOP (0.173"", 4.40mm Width)" | 20-HTSSOP
SWR00449 | SWR00449 | http://www.ti.com/lit/ds/symlink/lm25576.pdf | Digikey |  | LM25576QMH/NOPB-ND | LM25576QMH/NOPB | LM25576QMH/NOPB | Texas Instruments | IC REG BUCK ADJ 3A 20TSSOP | Step-Down (Buck) | Adjustable | 1 | 1.23 V ~ 40 V | 6 V ~ 42 V | 50kHz ~ 1MHz | 3A | No | -40°C ~ 125°C | "20-TSSOP (0.173"", 4.40mm Width) Exposed Pad" | 20-HTSSOP
SWR00450 | SWR00450 | http://media.digikey.com/pdf/Data%20Sheets/Micrel%20PDFs/LM2574_Aug99.pdf | Digikey |  | LM2574-12BN-ND | LM2574-12BN | LM2574-12BN | Micrel Inc | IC REG BUCK 12V 0.5A 8DIP | Step-Down (Buck) | Fixed | 1 | 12V | 4.75 V ~ 40 V | 52kHz | 500mA | No | -40°C ~ 85°C | "8-DIP (0.300"", 7.62mm)" | 8-PDIP
SWR00451 | SWR00451 | http://www.micrel.com/_PDF/lm2574.pdf | Digikey |  | LM2574-12YN-ND | LM2574-12YN | LM2574-12YN | Micrel Inc | IC REG BUCK 12V 0.5A 8DIP | Step-Down (Buck) | Fixed | 1 | 12V | 4.75 V ~ 40 V | 52kHz | 500mA | No | -40°C ~ 85°C | "8-DIP (0.300"", 7.62mm)" | 8-PDIP
SWR00452 | SWR00452 | http://www.micrel.com/_PDF/lm2574.pdf | Digikey |  | LM2574-3.3BN-ND | LM2574-3.3BN | LM2574-3.3BN | Micrel Inc | IC REG BUCK 3.3V 0.5A 8DIP | Step-Down (Buck) | Fixed | 1 | 3.3V | 4.75 V ~ 40 V | 52kHz | 500mA | No | -40°C ~ 85°C | "8-DIP (0.300"", 7.62mm)" | 8-PDIP
SWR00453 | SWR00453 | http://www.micrel.com/_PDF/lm2574.pdf | Digikey |  | 576-3855-5-ND | LM2574-3.3YN | LM2574-3.3YN | Micrel Inc | IC REG BUCK 3.3V 0.5A 8DIP | Step-Down (Buck) | Fixed | 1 | 3.3V | 4.75 V ~ 40 V | 52kHz | 500mA | No | -40°C ~ 85°C | "8-DIP (0.300"", 7.62mm)" | 8-PDIP
SWR00454 | SWR00454 | http://www.micrel.com/_PDF/lm2574.pdf | Digikey |  | LM2574-5.0BN-ND | LM2574-5.0BN | LM2574-5.0BN | Micrel Inc | IC REG BUCK 5V 0.5A 8DIP | Step-Down (Buck) | Fixed | 1 | 5V | 4.75 V ~ 40 V | 52kHz | 500mA | No | -40°C ~ 85°C | "8-DIP (0.300"", 7.62mm)" | 8-PDIP
SWR00455 | SWR00455 | http://www.micrel.com/_PDF/lm2574.pdf | Digikey |  | 576-1514-5-ND | LM2574-5.0YN | LM2574-5.0YN | Micrel Inc | IC REG BUCK 5V 0.5A 8DIP | Step-Down (Buck) | Fixed | 1 | 5V | 4.75 V ~ 40 V | 52kHz | 500mA | No | -40°C ~ 85°C | "8-DIP (0.300"", 7.62mm)" | 8-PDIP
SWR00456 | SWR00456 | http://www.micrel.com/_PDF/lm2574.pdf | Digikey |  | LM2574BN-ND | LM2574BN | LM2574BN | Micrel Inc | IC REG BUCK ADJ 0.5A 8DIP | Step-Down (Buck) | Adjustable | 1 | 1.23 V ~ 37 V | 4.75 V ~ 40 V | 52kHz | 500mA | No | -40°C ~ 85°C | "8-DIP (0.300"", 7.62mm)" | 8-PDIP
SWR00457 | SWR00457 | http://www.ti.com/lit/ds/symlink/lm2574.pdf | Digikey |  | LM2574HVM-12-ND | LM2574HVM-12 | LM2574HVM-12 | Texas Instruments | IC REG BUCK 12V 0.5A 14-SOIC | Step-Down (Buck) | Fixed | 1 | 12V | 4 V ~ 60 V | 52kHz | 500mA | No | -40°C ~ 125°C | "14-SOIC (0.295"", 7.50mm Width)" | 14-SOICW
SWR00458 | SWR00458 | http://www.ti.com/lit/ds/symlink/lm2574.pdf | Digikey |  | LM2574HVM-12/NOPB-ND | LM2574HVM-12/NOPB | LM2574HVM-12/NOPB | Texas Instruments | IC REG BUCK 12V 0.5A 14-SOIC | Step-Down (Buck) | Fixed | 1 | 12V | 4 V ~ 60 V | 52kHz | 500mA | No | -40°C ~ 125°C | "14-SOIC (0.295"", 7.50mm Width)" | 14-SOICW
SWR00459 | SWR00459 | http://www.ti.com/lit/ds/symlink/lm2574.pdf | Digikey |  | LM2574HVM-15-ND | LM2574HVM-15 | LM2574HVM-15 | Texas Instruments | IC REG BUCK 15V 0.5A 14SOIC | Step-Down (Buck) | Fixed | 1 | 15V | 4 V ~ 60 V | 52kHz | 500mA | No | -40°C ~ 125°C | "14-SOIC (0.295"", 7.50mm Width)" | 14-SOICW
SWR00460 | SWR00460 | http://www.ti.com/lit/ds/symlink/lm2574.pdf | Digikey |  | LM2574HVM-15/NOPB-ND | LM2574HVM-15/NOPB | LM2574HVM-15/NOPB | Texas Instruments | IC REG BUCK 15V 0.5A 14SOIC | Step-Down (Buck) | Fixed | 1 | 15V | 4 V ~ 60 V | 52kHz | 500mA | No | -40°C ~ 125°C | "14-SOIC (0.295"", 7.50mm Width)" | 14-SOICW
SWR00461 | SWR00461 | http://www.ti.com/lit/ds/symlink/lm2574.pdf | Digikey |  | LM2574HVM-3.3-ND | LM2574HVM-3.3 | LM2574HVM-3.3 | Texas Instruments | IC REG BUCK 3.3V 0.5A 14-SOIC | Step-Down (Buck) | Fixed | 1 | 3.3V | 4 V ~ 60 V | 52kHz | 500mA | No | -40°C ~ 125°C | "14-SOIC (0.295"", 7.50mm Width)" | 14-SOICW
SWR00462 | SWR00462 | http://www.ti.com/lit/ds/symlink/lm2574.pdf | Digikey |  | LM2574HVM-3.3/NOPB-ND | LM2574HVM-3.3/NOPB | LM2574HVM-3.3/NOPB | Texas Instruments | IC REG BUCK 3.3V 0.5A 14-SOIC | Step-Down (Buck) | Fixed | 1 | 3.3V | 4 V ~ 60 V | 52kHz | 500mA | No | -40°C ~ 125°C | "14-SOIC (0.295"", 7.50mm Width)" | 14-SOICW
SWR00463 | SWR00463 | http://www.ti.com/lit/ds/symlink/lm2574.pdf | Digikey |  | LM2574HVM-5.0-ND | LM2574HVM-5.0 | LM2574HVM-5.0 | Texas Instruments | IC REG BUCK 5V 0.5A 14-SOIC | Step-Down (Buck) | Fixed | 1 | 5V | 4 V ~ 60 V | 52kHz | 500mA | No | -40°C ~ 125°C | "14-SOIC (0.295"", 7.50mm Width)" | 14-SOICW
SWR00464 | SWR00464 | http://www.ti.com/lit/ds/symlink/lm2574.pdf | Digikey |  | LM2574HVM-5.0/NOPB-ND | LM2574HVM-5.0/NOPB | LM2574HVM-5.0/NOPB | Texas Instruments | IC REG BUCK 5V 0.5A 14-SOIC | Step-Down (Buck) | Fixed | 1 | 5V | 4 V ~ 60 V | 52kHz | 500mA | No | -40°C ~ 125°C | "14-SOIC (0.295"", 7.50mm Width)" | 14-SOICW
SWR00465 | SWR00465 | http://www.ti.com/lit/ds/symlink/lm2574.pdf | Digikey |  | LM2574HVM-ADJ-ND | LM2574HVM-ADJ | LM2574HVM-ADJ | Texas Instruments | IC REG BUCK ADJ 0.5A 14-SOIC | Step-Down (Buck) | Adjustable | 1 | 1.23 V ~ 57 V | 4 V ~ 60 V | 52kHz | 500mA | No | -40°C ~ 125°C | "14-SOIC (0.295"", 7.50mm Width)" | 14-SOICW
SWR00466 | SWR00466 | http://www.ti.com/lit/ds/symlink/lm2574.pdf | Digikey |  | LM2574HVM-ADJ/NOPB-ND | LM2574HVM-ADJ/NOPB | LM2574HVM-ADJ/NOPB | Texas Instruments | IC REG BUCK ADJ 0.5A 14-SOIC | Step-Down (Buck) | Adjustable | 1 | 1.23 V ~ 57 V | 4 V ~ 60 V | 52kHz | 500mA | No | -40°C ~ 125°C | "14-SOIC (0.295"", 7.50mm Width)" | 14-SOICW
SWR00467 | SWR00467 | http://www.ti.com/lit/ds/symlink/lm2574.pdf | Digikey |  | LM2574HVMX-12/NOPBCT-ND | LM2574HVMX-12/NOPB | LM2574HVMX-12/NOPB | Texas Instruments | IC REG BUCK 12V 0.5A 14SOIC | Step-Down (Buck) | Fixed | 1 | 12V | 4 V ~ 60 V | 52kHz | 500mA | No | -40°C ~ 125°C | "14-SOIC (0.295"", 7.50mm Width)" | 14-SOICW
SWR00468 | SWR00468 | http://www.ti.com/lit/ds/symlink/lm2574.pdf | Digikey |  | LM2574HVMX-15CT-ND | LM2574HVMX-15 | LM2574HVMX-15 | Texas Instruments | IC REG BUCK 15V 0.5A 14SOIC | Step-Down (Buck) | Fixed | 1 | 15V | 4 V ~ 60 V | 52kHz | 500mA | No | -40°C ~ 125°C | "14-SOIC (0.295"", 7.50mm Width)" | 14-SOICW
SWR00469 | SWR00469 | http://www.ti.com/lit/ds/symlink/lm2574.pdf | Digikey |  | LM2574HVMX-15/NOPBCT-ND | LM2574HVMX-15/NOPB | LM2574HVMX-15/NOPB | Texas Instruments | IC REG BUCK 15V 0.5A 14SOIC | Step-Down (Buck) | Fixed | 1 | 15V | 4 V ~ 60 V | 52kHz | 500mA | No | -40°C ~ 125°C | "14-SOIC (0.295"", 7.50mm Width)" | 14-SOICW
SWR00470 | SWR00470 | http://www.ti.com/lit/ds/symlink/lm2574.pdf | Digikey |  | LM2574HVMX-5.0CT-ND | LM2574HVMX-5.0 | LM2574HVMX-5.0 | Texas Instruments | IC REG BUCK 5V 0.5A 14SOIC | Step-Down (Buck) | Fixed | 1 | 5V | 4 V ~ 60 V | 52kHz | 500mA | No | -40°C ~ 125°C | "14-SOIC (0.295"", 7.50mm Width)" | 14-SOICW
SWR00471 | SWR00471 | http://www.ti.com/lit/ds/symlink/lm2574.pdf | Digikey |  | LM2574HVMX-5.0/NOPBCT-ND | LM2574HVMX-5.0/NOPB | LM2574HVMX-5.0/NOPB | Texas Instruments | IC REG BUCK 5V 0.5A 14SOIC | Step-Down (Buck) | Fixed | 1 | 5V | 4 V ~ 60 V | 52kHz | 500mA | No | -40°C ~ 125°C | "14-SOIC (0.295"", 7.50mm Width)" | 14-SOICW
SWR00472 | SWR00472 | http://www.ti.com/lit/ds/symlink/lm2574.pdf | Digikey |  | LM2574HVMX-ADJCT-ND | LM2574HVMX-ADJ | LM2574HVMX-ADJ | Texas Instruments | IC REG BUCK ADJ 0.5A 14SOIC | Step-Down (Buck) | Adjustable | 1 | 1.23 V ~ 57 V | 4 V ~ 60 V | 52kHz | 500mA | No | -40°C ~ 125°C | "14-SOIC (0.295"", 7.50mm Width)" | 14-SOICW
SWR00473 | SWR00473 | http://www.ti.com/lit/ds/symlink/lm2574.pdf | Digikey |  | LM2574HVMX-ADJ/NOPBCT-ND | LM2574HVMX-ADJ/NOPB | LM2574HVMX-ADJ/NOPB | Texas Instruments | IC REG BUCK ADJ 0.5A 14SOIC | Step-Down (Buck) | Adjustable | 1 | 1.23 V ~ 57 V | 4 V ~ 60 V | 52kHz | 500mA | No | -40°C ~ 125°C | "14-SOIC (0.295"", 7.50mm Width)" | 14-SOICW
SWR00474 | SWR00474 | http://www.ti.com/lit/ds/symlink/lm2574.pdf | Digikey |  | LM2574HVN-12-ND | LM2574HVN-12 | LM2574HVN-12 | Texas Instruments | IC REG BUCK 12V 0.5A 8-DIP | Step-Down (Buck) | Fixed | 1 | 12V | 4 V ~ 60 V | 52kHz | 500mA | No | -40°C ~ 125°C | "8-DIP (0.300"", 7.62mm)" | 8-PDIP
SWR00475 | SWR00475 | http://www.ti.com/lit/ds/symlink/lm2574.pdf | Digikey |  | LM2574HVN-12/NOPB-ND | LM2574HVN-12/NOPB | LM2574HVN-12/NOPB | Texas Instruments | IC REG BUCK 12V 0.5A 8-DIP | Step-Down (Buck) | Fixed | 1 | 12V | 4 V ~ 60 V | 52kHz | 500mA | No | -40°C ~ 125°C | "8-DIP (0.300"", 7.62mm)" | 8-PDIP
SWR00476 | SWR00476 | http://www.ti.com/lit/ds/symlink/lm2574.pdf | Digikey |  | LM2574HVN-15-ND | LM2574HVN-15 | LM2574HVN-15 | Texas Instruments | IC REG BUCK 15V 0.5A 8-DIP | Step-Down (Buck) | Fixed | 1 | 15V | 4 V ~ 60 V | 52kHz | 500mA | No | -40°C ~ 125°C | "8-DIP (0.300"", 7.62mm)" | 8-PDIP
SWR00477 | SWR00477 | http://www.ti.com/lit/ds/symlink/lm2574.pdf | Digikey |  | LM2574HVN-15/NOPB-ND | LM2574HVN-15/NOPB | LM2574HVN-15/NOPB | Texas Instruments | IC REG BUCK 15V 0.5A 8-DIP | Step-Down (Buck) | Fixed | 1 | 15V | 4 V ~ 60 V | 52kHz | 500mA | No | -40°C ~ 125°C | "8-DIP (0.300"", 7.62mm)" | 8-PDIP
SWR00478 | SWR00478 | http://www.ti.com/lit/ds/symlink/lm2574.pdf | Digikey |  | LM2574HVN-3.3/NOPB-ND | LM2574HVN-3.3/NOPB | LM2574HVN-3.3/NOPB | Texas Instruments | IC REG BUCK 3.3V 0.5A 8-DIP | Step-Down (Buck) | Fixed | 1 | 3.3V | 4 V ~ 60 V | 52kHz | 500mA | No | -40°C ~ 125°C | "8-DIP (0.300"", 7.62mm)" | 8-PDIP
SWR00479 | SWR00479 | http://www.ti.com/lit/ds/symlink/lm2574.pdf | Digikey |  | LM2574HVN-5.0-ND | LM2574HVN-5.0 | LM2574HVN-5.0 | Texas Instruments | IC REG BUCK 5V 0.5A 8-DIP | Step-Down (Buck) | Fixed | 1 | 5V | 4 V ~ 60 V | 52kHz | 500mA | No | -40°C ~ 125°C | "8-DIP (0.300"", 7.62mm)" | 8-PDIP
SWR00480 | SWR00480 | http://www.ti.com/lit/ds/symlink/lm2574.pdf | Digikey |  | LM2574HVN-5.0/NOPB-ND | LM2574HVN-5.0/NOPB | LM2574HVN-5.0/NOPB | Texas Instruments | IC REG BUCK 5V 0.5A 8-DIP | Step-Down (Buck) | Fixed | 1 | 5V | 4 V ~ 60 V | 52kHz | 500mA | No | -40°C ~ 125°C | "8-DIP (0.300"", 7.62mm)" | 8-PDIP
SWR00481 | SWR00481 | http://www.ti.com/lit/ds/symlink/lm2574.pdf | Digikey |  | LM2574HVN-ADJ-ND | LM2574HVN-ADJ | LM2574HVN-ADJ | Texas Instruments | IC REG BUCK ADJ 0.5A 8-DIP | Step-Down (Buck) | Adjustable | 1 | 1.23 V ~ 57 V | 4 V ~ 60 V | 52kHz | 500mA | No | -40°C ~ 125°C | "8-DIP (0.300"", 7.62mm)" | 8-PDIP
SWR00482 | SWR00482 | http://www.ti.com/lit/ds/symlink/lm2574.pdf | Digikey |  | LM2574HVN-ADJ/NOPB-ND | LM2574HVN-ADJ/NOPB | LM2574HVN-ADJ/NOPB | Texas Instruments | IC REG BUCK ADJ 0.5A 8-DIP | Step-Down (Buck) | Adjustable | 1 | 1.23 V ~ 57 V | 4 V ~ 60 V | 52kHz | 500mA | No | -40°C ~ 125°C | "8-DIP (0.300"", 7.62mm)" | 8-PDIP
SWR00483 | SWR00483 | http://www.ti.com/lit/ds/symlink/lm2574.pdf | Digikey |  | 296-36369-5-ND | LM2574M-12 | LM2574M-12 | Texas Instruments | IC REG BUCK 12V 0.5A 14-SOIC | Step-Down (Buck) | Fixed | 1 | 12V | 4 V ~ 40 V | 52kHz | 500mA | No | -40°C ~ 125°C | "14-SOIC (0.295"", 7.50mm Width)" | 14-SOICW
SWR00484 | SWR00484 | http://www.ti.com/lit/ds/symlink/lm2574.pdf | Digikey |  | LM2574M-12/NOPB-ND | LM2574M-12/NOPB | LM2574M-12/NOPB | Texas Instruments | IC REG BUCK 12V 0.5A 14-SOIC | Step-Down (Buck) | Fixed | 1 | 12V | 4 V ~ 40 V | 52kHz | 500mA | No | -40°C ~ 125°C | "14-SOIC (0.295"", 7.50mm Width)" | 14-SOICW
SWR00485 | SWR00485 | http://www.ti.com/lit/ds/symlink/lm2574.pdf | Digikey |  | LM2574M-15/NOPB-ND | LM2574M-15/NOPB | LM2574M-15/NOPB | Texas Instruments | IC REG BUCK 15V 0.5A 14SOIC | Step-Down (Buck) | Fixed | 1 | 15V | 4 V ~ 40 V | 52kHz | 500mA | No | -40°C ~ 125°C | "14-SOIC (0.295"", 7.50mm Width)" | 14-SOICW
SWR00486 | SWR00486 | http://www.ti.com/lit/ds/symlink/lm2574.pdf | Digikey |  | LM2574M-3.3-ND | LM2574M-3.3 | LM2574M-3.3 | Texas Instruments | IC REG BUCK 3.3V 0.5A 14-SOIC | Step-Down (Buck) | Fixed | 1 | 3.3V | 4 V ~ 40 V | 52kHz | 500mA | No | -40°C ~ 125°C | "14-SOIC (0.295"", 7.50mm Width)" | 14-SOICW
SWR00487 | SWR00487 | http://www.ti.com/lit/ds/symlink/lm2574.pdf | Digikey |  | LM2574M-3.3/NOPB-ND | LM2574M-3.3/NOPB | LM2574M-3.3/NOPB | Texas Instruments | IC REG BUCK 3.3V 0.5A 14-SOIC | Step-Down (Buck) | Fixed | 1 | 3.3V | 4 V ~ 40 V | 52kHz | 500mA | No | -40°C ~ 125°C | "14-SOIC (0.295"", 7.50mm Width)" | 14-SOICW
SWR00488 | SWR00488 | http://www.ti.com/lit/ds/symlink/lm2574.pdf | Digikey |  | 296-36386-5-ND | LM2574M-5.0 | LM2574M-5.0 | Texas Instruments | IC REG BUCK 5V 0.5A 14-SOIC | Step-Down (Buck) | Fixed | 1 | 5V | 4 V ~ 40 V | 52kHz | 500mA | No | -40°C ~ 125°C | "14-SOIC (0.295"", 7.50mm Width)" | 14-SOICW
SWR00489 | SWR00489 | http://www.ti.com/lit/ds/symlink/lm2574.pdf | Digikey |  | LM2574M-5.0/NOPB-ND | LM2574M-5.0/NOPB | LM2574M-5.0/NOPB | Texas Instruments | IC REG BUCK 5V 0.5A 14-SOIC | Step-Down (Buck) | Fixed | 1 | 5V | 4 V ~ 40 V | 52kHz | 500mA | No | -40°C ~ 125°C | "14-SOIC (0.295"", 7.50mm Width)" | 14-SOICW
SWR00490 | SWR00490 | http://www.ti.com/lit/ds/symlink/lm2574.pdf | Digikey |  | LM2574M-ADJ-ND | LM2574M-ADJ | LM2574M-ADJ | Texas Instruments | IC REG BUCK ADJ 0.5A 14SOIC | Step-Down (Buck) | Adjustable | 1 | 1.23 V ~ 37 V | 4 V ~ 40 V | 52kHz | 500mA | No | -40°C ~ 125°C | "14-SOIC (0.295"", 7.50mm Width)" | 14-SOICW
SWR00491 | SWR00491 | http://www.ti.com/lit/ds/symlink/lm2574.pdf | Digikey |  | LM2574M-ADJ/NOPB-ND | LM2574M-ADJ/NOPB | LM2574M-ADJ/NOPB | Texas Instruments | IC REG BUCK ADJ 0.5A 14SOIC | Step-Down (Buck) | Adjustable | 1 | 1.23 V ~ 37 V | 4 V ~ 40 V | 52kHz | 500mA | No | -40°C ~ 125°C | "14-SOIC (0.295"", 7.50mm Width)" | 14-SOICW
SWR00492 | SWR00492 | http://www.ti.com/lit/ds/symlink/lm2574.pdf | Digikey |  | LM2574MX-12CT-ND | LM2574MX-12 | LM2574MX-12 | Texas Instruments | IC REG BUCK 12V 0.5A 14SOIC | Step-Down (Buck) | Fixed | 1 | 12V | 4 V ~ 40 V | 52kHz | 500mA | No | -40°C ~ 125°C | "14-SOIC (0.295"", 7.50mm Width)" | 14-SOICW
SWR00493 | SWR00493 | http://www.ti.com/lit/ds/symlink/lm2574.pdf | Digikey |  | LM2574MX-12/NOPBCT-ND | LM2574MX-12/NOPB | LM2574MX-12/NOPB | Texas Instruments | IC REG BUCK 12V 0.5A 14SOIC | Step-Down (Buck) | Fixed | 1 | 12V | 4 V ~ 40 V | 52kHz | 500mA | No | -40°C ~ 125°C | "14-SOIC (0.295"", 7.50mm Width)" | 14-SOICW
SWR00494 | SWR00494 | http://www.ti.com/lit/ds/symlink/lm2574.pdf | Digikey |  | LM2574MX-3.3CT-ND | LM2574MX-3.3 | LM2574MX-3.3 | Texas Instruments | IC REG BUCK 3.3V 0.5A 14SOIC | Step-Down (Buck) | Fixed | 1 | 3.3V | 4 V ~ 40 V | 52kHz | 500mA | No | -40°C ~ 125°C | "14-SOIC (0.295"", 7.50mm Width)" | 14-SOICW
SWR00495 | SWR00495 | http://www.ti.com/lit/ds/symlink/lm2574.pdf | Digikey |  | LM2574MX-3.3/NOPBCT-ND | LM2574MX-3.3/NOPB | LM2574MX-3.3/NOPB | Texas Instruments | IC REG BUCK 3.3V 0.5A 14SOIC | Step-Down (Buck) | Fixed | 1 | 3.3V | 4 V ~ 40 V | 52kHz | 500mA | No | -40°C ~ 125°C | "14-SOIC (0.295"", 7.50mm Width)" | 14-SOICW
SWR00496 | SWR00496 | http://www.ti.com/lit/ds/symlink/lm2574.pdf | Digikey |  | LM2574MX-5.0CT-ND | LM2574MX-5.0 | LM2574MX-5.0 | Texas Instruments | IC REG BUCK 5V 0.5A 14SOIC | Step-Down (Buck) | Fixed | 1 | 5V | 4 V ~ 40 V | 52kHz | 500mA | No | -40°C ~ 125°C | "14-SOIC (0.295"", 7.50mm Width)" | 14-SOICW
SWR00497 | SWR00497 | http://www.ti.com/lit/ds/symlink/lm2574.pdf | Digikey |  | LM2574MX-5.0/NOPBCT-ND | LM2574MX-5.0/NOPB | LM2574MX-5.0/NOPB | Texas Instruments | IC REG BUCK 5V 0.5A 14SOIC | Step-Down (Buck) | Fixed | 1 | 5V | 4 V ~ 40 V | 52kHz | 500mA | No | -40°C ~ 125°C | "14-SOIC (0.295"", 7.50mm Width)" | 14-SOICW
SWR00498 | SWR00498 | http://www.ti.com/lit/ds/symlink/lm2574.pdf | Digikey |  | LM2574MX-ADJCT-ND | LM2574MX-ADJ | LM2574MX-ADJ | Texas Instruments | IC REG BUCK ADJ 0.5A 14-SOIC | Step-Down (Buck) | Adjustable | 1 | 1.23 V ~ 37 V | 4 V ~ 40 V | 52kHz | 500mA | No | -40°C ~ 125°C | "14-SOIC (0.295"", 7.50mm Width)" | 14-SOICW
SWR00499 | SWR00499 | http://www.ti.com/lit/ds/symlink/lm2574.pdf | Digikey |  | LM2574MX-ADJ/NOPBCT-ND | LM2574MX-ADJ/NOPB | LM2574MX-ADJ/NOPB | Texas Instruments | IC REG BUCK ADJ 0.5A 14-SOIC | Step-Down (Buck) | Adjustable | 1 | 1.23 V ~ 37 V | 4 V ~ 40 V | 52kHz | 500mA | No | -40°C ~ 125°C | "14-SOIC (0.295"", 7.50mm Width)" | 14-SOICW
SWR00500 | SWR00500 | http://www.ti.com/lit/ds/symlink/lm2574.pdf | Digikey |  | 296-36375-5-ND | LM2574N-12 | LM2574N-12 | Texas Instruments | IC REG BUCK 12V 0.5A 8-DIP | Step-Down (Buck) | Fixed | 1 | 12V | 4 V ~ 40 V | 52kHz | 500mA | No | -40°C ~ 125°C | "8-DIP (0.300"", 7.62mm)" | 8-PDIP
SWR00501 | SWR00501 | http://www.ti.com/lit/ds/symlink/lm2574.pdf | Digikey |  | LM2574N-12/NOPB-ND | LM2574N-12/NOPB | LM2574N-12/NOPB | Texas Instruments | IC REG BUCK 12V 0.5A 8-DIP | Step-Down (Buck) | Fixed | 1 | 12V | 4 V ~ 40 V | 52kHz | 500mA | No | -40°C ~ 125°C | "8-DIP (0.300"", 7.62mm)" | 8-PDIP
SWR00502 | SWR00502 | http://www.ti.com/lit/ds/symlink/lm2574.pdf | Digikey |  | LM2574N-15/NOPB-ND | LM2574N-15/NOPB | LM2574N-15/NOPB | Texas Instruments | IC REG BUCK 15V 0.5A 8-DIP | Step-Down (Buck) | Fixed | 1 | 15V | 4 V ~ 40 V | 52kHz | 500mA | No | -40°C ~ 125°C | "8-DIP (0.300"", 7.62mm)" | 8-PDIP
SWR00503 | SWR00503 | http://www.ti.com/lit/ds/symlink/lm2574.pdf | Digikey |  | LM2574N-3.3-ND | LM2574N-3.3 | LM2574N-3.3 | Texas Instruments | IC REG BUCK 3.3V 0.5A 8-DIP | Step-Down (Buck) | Fixed | 1 | 3.3V | 4 V ~ 40 V | 52kHz | 500mA | No | -40°C ~ 125°C | "8-DIP (0.300"", 7.62mm)" | 8-PDIP
SWR00504 | SWR00504 | http://www.ti.com/lit/ds/symlink/lm2574.pdf | Digikey |  | LM2574N-3.3/NOPB-ND | LM2574N-3.3/NOPB | LM2574N-3.3/NOPB | Texas Instruments | IC REG BUCK 3.3V 0.5A 8-DIP | Step-Down (Buck) | Fixed | 1 | 3.3V | 4 V ~ 40 V | 52kHz | 500mA | No | -40°C ~ 125°C | "8-DIP (0.300"", 7.62mm)" | 8-PDIP
SWR00505 | SWR00505 | http://www.ti.com/lit/ds/symlink/lm2574.pdf | Digikey |  | LM2574N-5.0-ND | LM2574N-5.0 | LM2574N-5.0 | Texas Instruments | IC REG BUCK 5V 0.5A 8-DIP | Step-Down (Buck) | Fixed | 1 | 5V | 4 V ~ 40 V | 52kHz | 500mA | No | -40°C ~ 125°C | "8-DIP (0.300"", 7.62mm)" | 8-PDIP
SWR00506 | SWR00506 | http://www.ti.com/lit/ds/symlink/lm2574.pdf | Digikey |  | LM2574N-5.0/NOPB-ND | LM2574N-5.0/NOPB | LM2574N-5.0/NOPB | Texas Instruments | IC REG BUCK 5V 0.5A 8-DIP | Step-Down (Buck) | Fixed | 1 | 5V | 4 V ~ 40 V | 52kHz | 500mA | No | -40°C ~ 125°C | "8-DIP (0.300"", 7.62mm)" | 8-PDIP
SWR00507 | SWR00507 | http://www.ti.com/lit/ds/symlink/lm2574.pdf | Digikey |  | LM2574N-ADJ-ND | LM2574N-ADJ | LM2574N-ADJ | Texas Instruments | IC REG BUCK ADJ 0.5A 8-DIP | Step-Down (Buck) | Adjustable | 1 | 1.23 V ~ 37 V | 4 V ~ 40 V | 52kHz | 500mA | No | -40°C ~ 125°C | "8-DIP (0.300"", 7.62mm)" | 8-PDIP
SWR00508 | SWR00508 | http://www.ti.com/lit/ds/symlink/lm2574.pdf | Digikey |  | LM2574N-ADJ/NOPB-ND | LM2574N-ADJ/NOPB | LM2574N-ADJ/NOPB | Texas Instruments | IC REG BUCK ADJ 0.5A 8-DIP | Step-Down (Buck) | Adjustable | 1 | 1.23 V ~ 37 V | 4 V ~ 40 V | 52kHz | 500mA | No | -40°C ~ 125°C | "8-DIP (0.300"", 7.62mm)" | 8-PDIP
SWR00509 | SWR00509 | http://www.micrel.com/_PDF/lm2574.pdf | Digikey |  | 576-1515-5-ND | LM2574YN | LM2574YN | Micrel Inc | IC REG BUCK ADJ 0.5A 8DIP | Step-Down (Buck) | Adjustable | 1 | 1.23 V ~ 37 V | 4.75 V ~ 40 V | 52kHz | 500mA | No | -40°C ~ 85°C | "8-DIP (0.300"", 7.62mm)" | 8-PDIP
SWR00510 | SWR00510 | http://www.micrel.com/_PDF/lm2575.pdf | Digikey |  | LM2575-12BN-ND | LM2575-12BN | LM2575-12BN | Micrel Inc | IC REG BUCK 12V 1A 16DIP | Step-Down (Buck) | Fixed | 1 | 12V | 4 V ~ 40 V | 52kHz | 1A | No | -40°C ~ 85°C | "16-DIP (0.300"", 7.62mm)" | 16-DIP
SWR00511 | SWR00511 | http://www.micrel.com/_PDF/lm2575.pdf | Digikey |  | LM2575-12BWM-ND | LM2575-12BWM | LM2575-12BWM | Micrel Inc | IC REG BUCK 12V 1A 24SOIC | Step-Down (Buck) | Fixed | 1 | 12V | 4 V ~ 40 V | 52kHz | 1A | No | -40°C ~ 85°C | "24-SOIC (0.295"", 7.50mm Width)" | 24-SOIC W
SWR00512 | SWR00512 | http://www.micrel.com/_PDF/lm2575.pdf | Digikey |  | 576-3542-5-ND | LM2575-12YN | LM2575-12YN | Micrel Inc | IC REG BUCK 12V 1A 16DIP | Step-Down (Buck) | Fixed | 1 | 12V | 4 V ~ 40 V | 52kHz | 1A | No | -40°C ~ 85°C | "16-DIP (0.300"", 7.62mm)" | 16-DIP
SWR00513 | SWR00513 | http://www.micrel.com/_PDF/lm2575.pdf | Digikey |  | LM2575-12YWM-ND | LM2575-12YWM | LM2575-12YWM | Micrel Inc | IC REG BUCK 12V 1A 24SOIC | Step-Down (Buck) | Fixed | 1 | 12V | 4 V ~ 40 V | 52kHz | 1A | No | -40°C ~ 85°C | "24-SOIC (0.295"", 7.50mm Width)" | 24-SOIC W
SWR00514 | SWR00514 | http://www.micrel.com/_PDF/lm2575.pdf | Digikey |  | LM2575-3.3BN-ND | LM2575-3.3BN | LM2575-3.3BN | Micrel Inc | IC REG BUCK 3.3V 1A 16DIP | Step-Down (Buck) | Fixed | 1 | 3.3V | 4 V ~ 40 V | 52kHz | 1A | No | -40°C ~ 85°C | "16-DIP (0.300"", 7.62mm)" | 16-DIP
SWR00515 | SWR00515 | http://www.micrel.com/_PDF/lm2575.pdf | Digikey |  | LM2575-3.3BWM-ND | LM2575-3.3BWM | LM2575-3.3BWM | Micrel Inc | IC REG BUCK 3.3V 1A 24SOIC | Step-Down (Buck) | Fixed | 1 | 3.3V | 4 V ~ 40 V | 52kHz | 1A | No | -40°C ~ 85°C | "24-SOIC (0.295"", 7.50mm Width)" | 24-SOIC W
SWR00516 | SWR00516 | http://www.micrel.com/_PDF/lm2575.pdf | Digikey |  | LM2575-3.3YN-ND | LM2575-3.3YN | LM2575-3.3YN | Micrel Inc | IC REG BUCK 3.3V 1A 16DIP | Step-Down (Buck) | Fixed | 1 | 3.3V | 4 V ~ 40 V | 52kHz | 1A | No | -40°C ~ 85°C | "16-DIP (0.300"", 7.62mm)" | 16-DIP
SWR00517 | SWR00517 | http://www.micrel.com/_PDF/lm2575.pdf | Digikey |  | LM2575-3.3YWM-ND | LM2575-3.3YWM | LM2575-3.3YWM | Micrel Inc | IC REG BUCK 3.3V 1A 24SOIC | Step-Down (Buck) | Fixed | 1 | 3.3V | 4 V ~ 40 V | 52kHz | 1A | No | -40°C ~ 85°C | "24-SOIC (0.295"", 7.50mm Width)" | 24-SOIC W
SWR00518 | SWR00518 | http://www.micrel.com/_PDF/lm2575.pdf | Digikey |  | LM2575-5.0BN-ND | LM2575-5.0BN | LM2575-5.0BN | Micrel Inc | IC REG BUCK 5V 1A 16DIP | Step-Down (Buck) | Fixed | 1 | 5V | 4 V ~ 40 V | 52kHz | 1A | No | -40°C ~ 85°C | "16-DIP (0.300"", 7.62mm)" | 16-DIP
SWR00519 | SWR00519 | http://www.micrel.com/_PDF/lm2575.pdf | Digikey |  | LM2575-5.0BWM-ND | LM2575-5.0BWM | LM2575-5.0BWM | Micrel Inc | IC REG BUCK 5V 1A 24SOIC | Step-Down (Buck) | Fixed | 1 | 5V | 4 V ~ 40 V | 52kHz | 1A | No | -40°C ~ 85°C | "24-SOIC (0.295"", 7.50mm Width)" | 24-SOIC W
SWR00520 | SWR00520 | http://www.micrel.com/_PDF/lm2575.pdf | Digikey |  | 576-1516-5-ND | LM2575-5.0WT | LM2575-5.0WT | Micrel Inc | IC REG BUCK 5V 1A TO220-5 | Step-Down (Buck) | Fixed | 1 | 5V | 4 V ~ 40 V | 52kHz | 1A | No | -40°C ~ 85°C | TO-220-5 | TO-220-5
SWR00521 | SWR00521 | http://www.micrel.com/_PDF/lm2575.pdf | Digikey |  | 576-1517-5-ND | LM2575-5.0WU | LM2575-5.0WU | Micrel Inc | IC REG BUCK 5V 1A TO263-5 | Step-Down (Buck) | Fixed | 1 | 5V | 4 V ~ 40 V | 52kHz | 1A | No | -40°C ~ 85°C | TO-263-6, D²Pak (5 Leads + Tab), TO-263BA | TO-263-5
SWR00522 | SWR00522 | http://www.micrel.com/_PDF/lm2575.pdf | Digikey |  | LM2575-5.0YN-ND | LM2575-5.0YN | LM2575-5.0YN | Micrel Inc | IC REG BUCK 5V 1A 16DIP | Step-Down (Buck) | Fixed | 1 | 5V | 4 V ~ 40 V | 52kHz | 1A | No | -40°C ~ 85°C | "16-DIP (0.300"", 7.62mm)" | 16-DIP
SWR00523 | SWR00523 | http://www.micrel.com/_PDF/lm2575.pdf | Digikey |  | LM2575-5.0YWM-ND | LM2575-5.0YWM | LM2575-5.0YWM | Micrel Inc | IC REG BUCK 5V 1A 24SOIC | Step-Down (Buck) | Fixed | 1 | 5V | 4 V ~ 40 V | 52kHz | 1A | No | -40°C ~ 85°C | "24-SOIC (0.295"", 7.50mm Width)" | 24-SOIC W
SWR00524 | SWR00524 | http://www.micrel.com/_PDF/lm2575.pdf | Digikey |  | LM2575BN-ND | LM2575BN | LM2575BN | Micrel Inc | IC REG BUCK ADJ 1A 16DIP | Step-Down (Buck) | Adjustable | 1 | 1.23 V ~ 37 V | 4 V ~ 40 V | 52kHz | 1A | No | -40°C ~ 85°C | "16-DIP (0.300"", 7.62mm)" | 16-DIP
SWR00525 | SWR00525 | http://www.micrel.com/_PDF/lm2575.pdf | Digikey |  | LM2575BWM-ND | LM2575BWM | LM2575BWM | Micrel Inc | IC REG BUCK ADJ 1A 24SOIC | Step-Down (Buck) | Adjustable | 1 | 1.23 V ~ 37 V | 4 V ~ 40 V | 52kHz | 1A | No | -40°C ~ 85°C | "24-SOIC (0.295"", 7.50mm Width)" | 24-SOIC W
SWR00526 | SWR00526 | http://www.ti.com/lit/ds/symlink/lm1575.pdf | Digikey |  | LM2575HVM-12/NOPB-ND | LM2575HVM-12/NOPB | LM2575HVM-12/NOPB | Texas Instruments | IC REG BUCK 12V 1A 24-SOIC | Step-Down (Buck) | Fixed | 1 | 12V | 4 V ~ 60 V | 52kHz | 1A | No | -40°C ~ 125°C | "24-SOIC (0.295"", 7.50mm Width)" | 24-SOIC
SWR00527 | SWR00527 | http://www.ti.com/lit/ds/symlink/lm1575.pdf | Digikey |  | LM2575HVM-15/NOPB-ND | LM2575HVM-15/NOPB | LM2575HVM-15/NOPB | Texas Instruments | IC REG BUCK 15V 1A 24-SOIC | Step-Down (Buck) | Fixed | 1 | 15V | 4 V ~ 60 V | 52kHz | 1A | No | -40°C ~ 125°C | "24-SOIC (0.295"", 7.50mm Width)" | 24-SOIC
SWR00528 | SWR00528 | http://www.ti.com/lit/ds/symlink/lm1575.pdf | Digikey |  | LM2575HVM-5.0/NOPB-ND | LM2575HVM-5.0/NOPB | LM2575HVM-5.0/NOPB | Texas Instruments | IC REG BUCK 5V 1A 24-SOIC | Step-Down (Buck) | Fixed | 1 | 5V | 4 V ~ 60 V | 52kHz | 1A | No | -40°C ~ 125°C | "24-SOIC (0.295"", 7.50mm Width)" | 24-SOIC
SWR00529 | SWR00529 | http://www.ti.com/lit/ds/symlink/lm1575.pdf | Digikey |  | LM2575HVM-ADJ/NOPB-ND | LM2575HVM-ADJ/NOPB | LM2575HVM-ADJ/NOPB | Texas Instruments | IC REG BUCK ADJ 1A 24-SOIC | Step-Down (Buck) | Adjustable | 1 | 1.23 V ~ 57 V | 4 V ~ 60 V | 52kHz | 1A | No | -40°C ~ 125°C | "24-SOIC (0.295"", 7.50mm Width)" | 24-SOIC
SWR00530 | SWR00530 | http://www.ti.com/lit/ds/symlink/lm1575.pdf | Digikey |  | LM2575HVN-12/NOPB-ND | LM2575HVN-12/NOPB | LM2575HVN-12/NOPB | Texas Instruments | IC REG BUCK 12V 1A 16-DIP | Step-Down (Buck) | Fixed | 1 | 12V | 4 V ~ 60 V | 52kHz | 1A | No | -40°C ~ 125°C | "16-DIP (0.300"", 7.62mm)" | 16-DIP
SWR00531 | SWR00531 | http://www.ti.com/lit/ds/symlink/lm1575.pdf | Digikey |  | LM2575HVN-15/NOPB-ND | LM2575HVN-15/NOPB | LM2575HVN-15/NOPB | Texas Instruments | IC REG BUCK 15V 1A 16-DIP | Step-Down (Buck) | Fixed | 1 | 15V | 4 V ~ 60 V | 52kHz | 1A | No | -40°C ~ 125°C | "16-DIP (0.300"", 7.62mm)" | 16-DIP
SWR00532 | SWR00532 | http://www.ti.com/lit/ds/symlink/lm1575.pdf | Digikey |  | LM2575HVN-5.0-ND | LM2575HVN-5.0 | LM2575HVN-5.0 | Texas Instruments | IC REG BUCK 5V 1A 16-DIP | Step-Down (Buck) | Fixed | 1 | 5V | 4 V ~ 60 V | 52kHz | 1A | No | -40°C ~ 125°C | "16-DIP (0.300"", 7.62mm)" | 16-DIP
SWR00533 | SWR00533 | http://www.ti.com/lit/ds/symlink/lm1575.pdf | Digikey |  | LM2575HVN-5.0/NOPB-ND | LM2575HVN-5.0/NOPB | LM2575HVN-5.0/NOPB | Texas Instruments | IC REG BUCK 5V 1A 16-DIP | Step-Down (Buck) | Fixed | 1 | 5V | 4 V ~ 60 V | 52kHz | 1A | No | -40°C ~ 125°C | "16-DIP (0.300"", 7.62mm)" | 16-DIP
SWR00534 | SWR00534 | http://www.ti.com/lit/ds/symlink/lm1575.pdf | Digikey |  | LM2575HVN-ADJ-ND | LM2575HVN-ADJ | LM2575HVN-ADJ | Texas Instruments | IC REG BUCK ADJ 1A 16-DIP | Step-Down (Buck) | Adjustable | 1 | 1.23 V ~ 57 V | 4 V ~ 60 V | 52kHz | 1A | No | -40°C ~ 125°C | "16-DIP (0.300"", 7.62mm)" | 16-DIP
SWR00535 | SWR00535 | http://www.ti.com/lit/ds/symlink/lm1575.pdf | Digikey |  | 296-35140-5-ND | LM2575HVN-ADJ/NOPB | LM2575HVN-ADJ/NOPB | Texas Instruments | IC REG BUCK ADJ 1A 16-DIP | Step-Down (Buck) | Adjustable | 1 | 1.23 V ~ 57 V | 4 V ~ 60 V | 52kHz | 1A | No | -40°C ~ 125°C | "16-DIP (0.300"", 7.62mm)" | 16-DIP
SWR00536 | SWR00536 | http://www.ti.com/lit/ds/symlink/lm1575.pdf | Digikey |  | LM2575HVS-12-ND | LM2575HVS-12 | LM2575HVS-12 | Texas Instruments | IC REG BUCK 12V 1A TO263-5 | Step-Down (Buck) | Fixed | 1 | 12V | 4 V ~ 60 V | 52kHz | 1A | No | -40°C ~ 125°C | TO-263-6, D²Pak (5 Leads + Tab), TO-263BA | DDPAK/TO-263-5
SWR00537 | SWR00537 | http://www.ti.com/lit/ds/symlink/lm1575.pdf | Digikey |  | LM2575HVS-12/NOPB-ND | LM2575HVS-12/NOPB | LM2575HVS-12/NOPB | Texas Instruments | IC REG BUCK 12V 1A TO263-5 | Step-Down (Buck) | Fixed | 1 | 12V | 4 V ~ 60 V | 52kHz | 1A | No | -40°C ~ 125°C | TO-263-6, D²Pak (5 Leads + Tab), TO-263BA | DDPAK/TO-263-5
SWR00538 | SWR00538 | http://www.ti.com/lit/ds/symlink/lm1575.pdf | Digikey |  | LM2575HVS-15-ND | LM2575HVS-15 | LM2575HVS-15 | Texas Instruments | IC REG BUCK 15V 1A TO263-5 | Step-Down (Buck) | Fixed | 1 | 15V | 4 V ~ 60 V | 52kHz | 1A | No | -40°C ~ 125°C | TO-263-6, D²Pak (5 Leads + Tab), TO-263BA | DDPAK/TO-263-5
SWR00539 | SWR00539 | http://www.ti.com/lit/ds/symlink/lm1575.pdf | Digikey |  | LM2575HVS-15/NOPB-ND | LM2575HVS-15/NOPB | LM2575HVS-15/NOPB | Texas Instruments | IC REG BUCK 15V 1A TO263-5 | Step-Down (Buck) | Fixed | 1 | 15V | 4 V ~ 60 V | 52kHz | 1A | No | -40°C ~ 125°C | TO-263-6, D²Pak (5 Leads + Tab), TO-263BA | DDPAK/TO-263-5
SWR00540 | SWR00540 | http://www.ti.com/lit/ds/symlink/lm1575.pdf | Digikey |  | LM2575HVS-3.3-ND | LM2575HVS-3.3 | LM2575HVS-3.3 | Texas Instruments | IC REG BUCK 3.3V 1A TO263-5 | Step-Down (Buck) | Fixed | 1 | 3.3V | 4 V ~ 60 V | 52kHz | 1A | No | -40°C ~ 125°C | TO-263-6, D²Pak (5 Leads + Tab), TO-263BA | DDPAK/TO-263-5
SWR00541 | SWR00541 | http://www.ti.com/lit/ds/symlink/lm1575.pdf | Digikey |  | LM2575HVS-3.3/NOPB-ND | LM2575HVS-3.3/NOPB | LM2575HVS-3.3/NOPB | Texas Instruments | IC REG BUCK 3.3V 1A TO263-5 | Step-Down (Buck) | Fixed | 1 | 3.3V | 4 V ~ 60 V | 52kHz | 1A | No | -40°C ~ 125°C | TO-263-6, D²Pak (5 Leads + Tab), TO-263BA | DDPAK/TO-263-5
SWR00542 | SWR00542 | http://www.ti.com/lit/ds/symlink/lm1575.pdf | Digikey |  | LM2575HVS-5.0-ND | LM2575HVS-5.0 | LM2575HVS-5.0 | Texas Instruments | IC REG BUCK 5V 1A TO263-5 | Step-Down (Buck) | Fixed | 1 | 5V | 4 V ~ 60 V | 52kHz | 1A | No | -40°C ~ 125°C | TO-263-6, D²Pak (5 Leads + Tab), TO-263BA | DDPAK/TO-263-5
SWR00543 | SWR00543 | http://www.ti.com/lit/ds/symlink/lm1575.pdf | Digikey |  | LM2575HVS-5.0/NOPB-ND | LM2575HVS-5.0/NOPB | LM2575HVS-5.0/NOPB | Texas Instruments | IC REG BUCK 5V 1A TO263-5 | Step-Down (Buck) | Fixed | 1 | 5V | 4 V ~ 60 V | 52kHz | 1A | No | -40°C ~ 125°C | TO-263-6, D²Pak (5 Leads + Tab), TO-263BA | DDPAK/TO-263-5
SWR00544 | SWR00544 | http://www.ti.com/lit/ds/symlink/lm1575.pdf | Digikey |  | LM2575HVS-ADJ-ND | LM2575HVS-ADJ | LM2575HVS-ADJ | Texas Instruments | IC REG BUCK ADJ 1A TO263-5 | Step-Down (Buck) | Adjustable | 1 | 1.23 V ~ 57 V | 4 V ~ 60 V | 52kHz | 1A | No | -40°C ~ 125°C | TO-263-6, D²Pak (5 Leads + Tab), TO-263BA | DDPAK/TO-263-5
SWR00545 | SWR00545 | http://www.ti.com/lit/ds/symlink/lm1575.pdf | Digikey |  | LM2575HVS-ADJ/NOPB-ND | LM2575HVS-ADJ/NOPB | LM2575HVS-ADJ/NOPB | Texas Instruments | IC REG BUCK ADJ 1A TO263-5 | Step-Down (Buck) | Adjustable | 1 | 1.23 V ~ 57 V | 4 V ~ 60 V | 52kHz | 1A | No | -40°C ~ 125°C | TO-263-6, D²Pak (5 Leads + Tab), TO-263BA | DDPAK/TO-263-5
SWR00546 | SWR00546 | http://www.ti.com/lit/ds/symlink/lm1575.pdf | Digikey |  | LM2575HVSX-5.0CT-ND | LM2575HVSX-5.0 | LM2575HVSX-5.0 | Texas Instruments | IC REG BUCK 5V 1A TO263-5 | Step-Down (Buck) | Fixed | 1 | 5V | 4 V ~ 60 V | 52kHz | 1A | No | -40°C ~ 125°C | TO-263-6, D²Pak (5 Leads + Tab), TO-263BA | DDPAK/TO-263-5
SWR00547 | SWR00547 | http://www.ti.com/lit/ds/symlink/lm1575.pdf | Digikey |  | LM2575HVSX-5.0/NOPBCT-ND | LM2575HVSX-5.0/NOPB | LM2575HVSX-5.0/NOPB | Texas Instruments | IC REG BUCK 5V 1A TO263-5 | Step-Down (Buck) | Fixed | 1 | 5V | 4 V ~ 60 V | 52kHz | 1A | No | -40°C ~ 125°C | TO-263-6, D²Pak (5 Leads + Tab), TO-263BA | DDPAK/TO-263-5
SWR00548 | SWR00548 | http://www.ti.com/lit/ds/symlink/lm1575.pdf | Digikey |  | LM2575HVSX-ADJCT-ND | LM2575HVSX-ADJ | LM2575HVSX-ADJ | Texas Instruments | IC REG BUCK ADJ 1A TO263-5 | Step-Down (Buck) | Adjustable | 1 | 1.23 V ~ 57 V | 4 V ~ 60 V | 52kHz | 1A | No | -40°C ~ 125°C | TO-263-6, D²Pak (5 Leads + Tab), TO-263BA | DDPAK/TO-263-5
SWR00549 | SWR00549 | http://www.ti.com/lit/ds/symlink/lm1575.pdf | Digikey |  | LM2575HVSX-ADJ/NOPBCT-ND | LM2575HVSX-ADJ/NOPB | LM2575HVSX-ADJ/NOPB | Texas Instruments | IC REG BUCK ADJ 1A TO263-5 | Step-Down (Buck) | Adjustable | 1 | 1.23 V ~ 57 V | 4 V ~ 60 V | 52kHz | 1A | No | -40°C ~ 125°C | TO-263-6, D²Pak (5 Leads + Tab), TO-263BA | DDPAK/TO-263-5
SWR00550 | SWR00550 | http://www.ti.com/lit/ds/symlink/lm1575.pdf | Digikey |  | LM2575HVT-12-ND | LM2575HVT-12 | LM2575HVT-12 | Texas Instruments | IC REG BUCK 12V 1A TO220-5 | Step-Down (Buck) | Fixed | 1 | 12V | 4 V ~ 60 V | 52kHz | 1A | No | -40°C ~ 125°C | TO-220-5 | TO-220-5
SWR00551 | SWR00551 | http://www.ti.com/lit/ds/symlink/lm2575hv.pdf | Digikey |  | LM2575HVT-12/LB03-ND | LM2575HVT-12/LB03 | LM2575HVT-12/LB03 | Texas Instruments | IC REG BUCK 12V 1A TO220-5 | Step-Down (Buck) | Fixed | 1 | 12V | 4 V ~ 60 V | 52kHz | 1A | No | -40°C ~ 125°C | TO-220-5 Formed Leads | TO-220-5
SWR00552 | SWR00552 | http://www.ti.com/lit/ds/symlink/lm2575hv.pdf | Digikey |  | LM2575HVT-12/LF03-ND | LM2575HVT-12/LF03 | LM2575HVT-12/LF03 | Texas Instruments | IC REG BUCK 12V 1A TO220-5 | Step-Down (Buck) | Fixed | 1 | 12V | 4 V ~ 60 V | 52kHz | 1A | No | -40°C ~ 125°C | TO-220-5 Formed Leads | TO-220-5
SWR00553 | SWR00553 | http://www.ti.com/lit/ds/symlink/lm1575.pdf | Digikey |  | LM2575HVT-12/NOPB-ND | LM2575HVT-12/NOPB | LM2575HVT-12/NOPB | Texas Instruments | IC REG BUCK 12V 1A TO220-5 | Step-Down (Buck) | Fixed | 1 | 12V | 4 V ~ 60 V | 52kHz | 1A | No | -40°C ~ 125°C | TO-220-5 | TO-220-5
SWR00554 | SWR00554 | http://www.ti.com/lit/ds/symlink/lm1575.pdf | Digikey |  | LM2575HVT-15-ND | LM2575HVT-15 | LM2575HVT-15 | Texas Instruments | IC REG BUCK 15V 1A TO220-5 | Step-Down (Buck) | Fixed | 1 | 15V | 4 V ~ 60 V | 52kHz | 1A | No | -40°C ~ 125°C | TO-220-5 | TO-220-5
SWR00555 | SWR00555 | http://www.ti.com/lit/ds/symlink/lm2575hv.pdf | Digikey |  | LM2575HVT-15/LB03-ND | LM2575HVT-15/LB03 | LM2575HVT-15/LB03 | Texas Instruments | IC REG BUCK 15V 1A TO220-5 | Step-Down (Buck) | Fixed | 1 | 15V | 4 V ~ 60 V | 52kHz | 1A | No | -40°C ~ 125°C | TO-220-5 Formed Leads | TO-220-5
SWR00556 | SWR00556 | http://www.ti.com/lit/ds/symlink/lm2575hv.pdf | Digikey |  | LM2575HVT-15/LF03-ND | LM2575HVT-15/LF03 | LM2575HVT-15/LF03 | Texas Instruments | IC REG BUCK 15V 1A TO220-5 | Step-Down (Buck) | Fixed | 1 | 15V | 4 V ~ 60 V | 52kHz | 1A | No | -40°C ~ 125°C | TO-220-5 Formed Leads | TO-220-5
SWR00557 | SWR00557 | http://www.ti.com/lit/ds/symlink/lm1575.pdf | Digikey |  | LM2575HVT-15/NOPB-ND | LM2575HVT-15/NOPB | LM2575HVT-15/NOPB | Texas Instruments | IC REG BUCK 15V 1A TO220-5 | Step-Down (Buck) | Fixed | 1 | 15V | 4 V ~ 60 V | 52kHz | 1A | No | -40°C ~ 125°C | TO-220-5 | TO-220-5
SWR00558 | SWR00558 | http://www.ti.com/lit/ds/symlink/lm1575.pdf | Digikey |  | LM2575HVT-3.3-ND | LM2575HVT-3.3 | LM2575HVT-3.3 | Texas Instruments | IC REG BUCK 3.3V 1A TO220-5 | Step-Down (Buck) | Fixed | 1 | 3.3V | 4 V ~ 60 V | 52kHz | 1A | No | -40°C ~ 125°C | TO-220-5 | TO-220-5
SWR00559 | SWR00559 | http://www.ti.com/lit/ds/symlink/lm2575hv.pdf | Digikey |  | LM2575HVT-3.3/LF03-ND | LM2575HVT-3.3/LF03 | LM2575HVT-3.3/LF03 | Texas Instruments | IC REG BUCK 3.3V 1A TO220-5 | Step-Down (Buck) | Fixed | 1 | 3.3V | 4 V ~ 60 V | 52kHz | 1A | No | -40°C ~ 125°C | TO-220-5 Formed Leads | TO-220-5
SWR00560 | SWR00560 | http://www.ti.com/lit/ds/symlink/lm1575.pdf | Digikey |  | LM2575HVT-3.3/NOPB-ND | LM2575HVT-3.3/NOPB | LM2575HVT-3.3/NOPB | Texas Instruments | IC REG BUCK 3.3V 1A TO220-5 | Step-Down (Buck) | Fixed | 1 | 3.3V | 4 V ~ 60 V | 52kHz | 1A | No | -40°C ~ 125°C | TO-220-5 | TO-220-5
SWR00561 | SWR00561 | http://www.ti.com/lit/ds/symlink/lm1575.pdf | Digikey |  | LM2575HVT-5.0-ND | LM2575HVT-5.0 | LM2575HVT-5.0 | Texas Instruments | IC REG BUCK 5V 1A TO220-5 | Step-Down (Buck) | Fixed | 1 | 5V | 4 V ~ 60 V | 52kHz | 1A | No | -40°C ~ 125°C | TO-220-5 | TO-220-5
SWR00562 | SWR00562 | http://www.ti.com/lit/ds/symlink/lm1575.pdf | Digikey |  | LM2575HVT-5.0(FLO-ND | LM2575HVT-5.0/LB03 | LM2575HVT-5.0/LB03 | Texas Instruments | IC REG BUCK 5V 1A TO220-5 | Step-Down (Buck) | Fixed | 1 | 5V | 4 V ~ 60 V | 52kHz | 1A | No | -40°C ~ 125°C | TO-220-5 Formed Leads | TO-220-5
SWR00563 | SWR00563 | http://www.ti.com/lit/ds/symlink/lm2575hv.pdf | Digikey |  | 296-35118-5-ND | LM2575HVT-5.0/LF03 | LM2575HVT-5.0/LF03 | Texas Instruments | IC REG BUCK 5V 1A TO220-5 | Step-Down (Buck) | Fixed | 1 | 5V | 4 V ~ 60 V | 52kHz | 1A | No | -40°C ~ 125°C | TO-220-5 Formed Leads | TO-220-5
SWR00564 | SWR00564 | http://www.ti.com/lit/ds/symlink/lm1575.pdf | Digikey |  | LM2575HVT-5.0/NOPB-ND | LM2575HVT-5.0/NOPB | LM2575HVT-5.0/NOPB | Texas Instruments | IC REG BUCK 5V 1A TO220-5 | Step-Down (Buck) | Fixed | 1 | 5V | 4 V ~ 60 V | 52kHz | 1A | No | -40°C ~ 125°C | TO-220-5 | TO-220-5
SWR00565 | SWR00565 | http://www.ti.com/lit/ds/symlink/lm1575.pdf | Digikey |  | LM2575HVT-ADJ-ND | LM2575HVT-ADJ | LM2575HVT-ADJ | Texas Instruments | IC REG BUCK ADJ 1A TO220-5 | Step-Down (Buck) | Adjustable | 1 | 1.23 V ~ 57 V | 4 V ~ 60 V | 52kHz | 1A | No | -40°C ~ 125°C | TO-220-5 | TO-220-5
SWR00566 | SWR00566 | http://www.ti.com/lit/ds/symlink/lm1575.pdf | Digikey |  | LM2575HVT-ADJ/LB03-ND | LM2575HVT-ADJ/LB03 | LM2575HVT-ADJ/LB03 | Texas Instruments | IC REG BUCK ADJ 1A TO220-5 | Step-Down (Buck) | Adjustable | 1 | 1.23 V ~ 57 V | 4 V ~ 60 V | 52kHz | 1A | No | -40°C ~ 125°C | TO-220-5 Formed Leads | TO-220-5
SWR00567 | SWR00567 | http://www.ti.com/lit/ds/symlink/lm2575hv.pdf | Digikey |  | 296-35119-5-ND | LM2575HVT-ADJ/LF03 | LM2575HVT-ADJ/LF03 | Texas Instruments | IC REG BUCK ADJ 1A TO220-5 | Step-Down (Buck) | Adjustable | 1 | 1.23 V ~ 57 V | 4 V ~ 60 V | 52kHz | 1A | No | -40°C ~ 125°C | TO-220-5 Formed Leads | TO-220-5
SWR00568 | SWR00568 | http://www.ti.com/lit/ds/symlink/lm1575.pdf | Digikey |  | LM2575HVT-ADJ/NOPB-ND | LM2575HVT-ADJ/NOPB | LM2575HVT-ADJ/NOPB | Texas Instruments | IC REG BUCK ADJ 1A TO220-5 | Step-Down (Buck) | Adjustable | 1 | 1.23 V ~ 57 V | 4 V ~ 60 V | 52kHz | 1A | No | -40°C ~ 125°C | TO-220-5 | TO-220-5
SWR00569 | SWR00569 | http://www.ti.com/lit/ds/symlink/lm1575.pdf | Digikey |  | 296-20850-5-ND | LM2575IN | LM2575IN | Texas Instruments | IC REG BUCK ADJ 1A 16DIP | Step-Down (Buck) | Adjustable | 1 | 1.23 V ~ 37 V | 4.75 V ~ 40 V | 52kHz | 1A | No | -40°C ~ 125°C | "16-DIP (0.300"", 7.62mm)" | 16-PDIP
SWR00570 | SWR00570 | http://www.ti.com/lit/ds/symlink/lm1575.pdf | Digikey |  | LM2575INE4-ND | LM2575INE4 | LM2575INE4 | Texas Instruments | IC REG BUCK ADJ 1A 16DIP | Step-Down (Buck) | Adjustable | 1 | 1.23 V ~ 37 V | 4.75 V ~ 40 V | 52kHz | 1A | No | -40°C ~ 125°C | "16-DIP (0.300"", 7.62mm)" | 16-PDIP
SWR00571 | SWR00571 | http://www.ti.com/lit/ds/symlink/lm1575.pdf | Digikey |  | LM2575M-12/NOPB-ND | LM2575M-12/NOPB | LM2575M-12/NOPB | Texas Instruments | IC REG BUCK 12V 1A 24-SOIC | Step-Down (Buck) | Fixed | 1 | 12V | 4 V ~ 40 V | 52kHz | 1A | No | -40°C ~ 125°C | "24-SOIC (0.295"", 7.50mm Width)" | 24-SOIC
SWR00572 | SWR00572 | http://www.ti.com/lit/ds/symlink/lm1575.pdf | Digikey |  | LM2575M-15/NOPB-ND | LM2575M-15/NOPB | LM2575M-15/NOPB | Texas Instruments | IC REG BUCK 15V 1A 24-SOIC | Step-Down (Buck) | Fixed | 1 | 15V | 4 V ~ 40 V | 52kHz | 1A | No | -40°C ~ 125°C | "24-SOIC (0.295"", 7.50mm Width)" | 24-SOIC
SWR00573 | SWR00573 | http://www.ti.com/lit/ds/symlink/lm1575.pdf | Digikey |  | LM2575M-3.3/NOPB-ND | LM2575M-3.3/NOPB | LM2575M-3.3/NOPB | Texas Instruments | IC REG BUCK 3.3V 1A 24-SOIC | Step-Down (Buck) | Fixed | 1 | 3.3V | 4 V ~ 40 V | 52kHz | 1A | No | -40°C ~ 125°C | "24-SOIC (0.295"", 7.50mm Width)" | 24-SOIC
SWR00574 | SWR00574 | http://www.ti.com/lit/ds/symlink/lm1575.pdf | Digikey |  | 296-36368-5-ND | LM2575M-5.0 | LM2575M-5.0 | Texas Instruments | IC REG BUCK 5V 1A 24-SOIC | Step-Down (Buck) | Fixed | 1 | 5V | 4 V ~ 40 V | 52kHz | 1A | No | -40°C ~ 125°C | "24-SOIC (0.295"", 7.50mm Width)" | 24-SOIC
SWR00575 | SWR00575 | http://www.ti.com/lit/ds/symlink/lm1575.pdf | Digikey |  | LM2575M-5.0/NOPB-ND | LM2575M-5.0/NOPB | LM2575M-5.0/NOPB | Texas Instruments | IC REG BUCK 5V 1A 24-SOIC | Step-Down (Buck) | Fixed | 1 | 5V | 4 V ~ 40 V | 52kHz | 1A | No | -40°C ~ 125°C | "24-SOIC (0.295"", 7.50mm Width)" | 24-SOIC
SWR00576 | SWR00576 | http://www.ti.com/lit/ds/symlink/lm1575.pdf | Digikey |  | LM2575M-ADJ-ND | LM2575M-ADJ | LM2575M-ADJ | Texas Instruments | IC REG BUCK ADJ 1A 24-SOIC | Step-Down (Buck) | Adjustable | 1 | 1.23 V ~ 37 V | 4 V ~ 40 V | 52kHz | 1A | No | -40°C ~ 125°C | "24-SOIC (0.295"", 7.50mm Width)" | 24-SOIC
SWR00577 | SWR00577 | http://www.ti.com/lit/ds/symlink/lm1575.pdf | Digikey |  | LM2575M-ADJ/NOPB-ND | LM2575M-ADJ/NOPB | LM2575M-ADJ/NOPB | Texas Instruments | IC REG BUCK ADJ 1A 24-SOIC | Step-Down (Buck) | Adjustable | 1 | 1.23 V ~ 37 V | 4 V ~ 40 V | 52kHz | 1A | No | -40°C ~ 125°C | "24-SOIC (0.295"", 7.50mm Width)" | 24-SOIC
SWR00578 | SWR00578 | http://www.ti.com/lit/ds/symlink/lm1575.pdf | Digikey |  | LM2575MX-5.0CT-ND | LM2575MX-5.0 | LM2575MX-5.0 | Texas Instruments | IC REG BUCK 5V 1A 24-SOIC | Step-Down (Buck) | Fixed | 1 | 5V | 4 V ~ 40 V | 52kHz | 1A | No | -40°C ~ 125°C | "24-SOIC (0.295"", 7.50mm Width)" | 24-SOIC
SWR00579 | SWR00579 | http://www.ti.com/lit/ds/symlink/lm1575.pdf | Digikey |  | LM2575MX-5.0/NOPBCT-ND | LM2575MX-5.0/NOPB | LM2575MX-5.0/NOPB | Texas Instruments | IC REG BUCK 5V 1A 24-SOIC | Step-Down (Buck) | Fixed | 1 | 5V | 4 V ~ 40 V | 52kHz | 1A | No | -40°C ~ 125°C | "24-SOIC (0.295"", 7.50mm Width)" | 24-SOIC
SWR00580 | SWR00580 | http://www.ti.com/lit/ds/symlink/lm1575.pdf | Digikey |  | LM2575N-12/NOPB-ND | LM2575N-12/NOPB | LM2575N-12/NOPB | Texas Instruments | IC REG BUCK 12V 1A 16-DIP | Step-Down (Buck) | Fixed | 1 | 12V | 4 V ~ 40 V | 52kHz | 1A | No | -40°C ~ 125°C | "16-DIP (0.300"", 7.62mm)" | 16-DIP
SWR00581 | SWR00581 | http://www.ti.com/lit/ds/symlink/lm1575.pdf | Digikey |  | LM2575N-15/NOPB-ND | LM2575N-15/NOPB | LM2575N-15/NOPB | Texas Instruments | IC REG BUCK 15V 1A 16-DIP | Step-Down (Buck) | Fixed | 1 | 15V | 4 V ~ 40 V | 52kHz | 1A | No | -40°C ~ 125°C | "16-DIP (0.300"", 7.62mm)" | 16-DIP
SWR00582 | SWR00582 | http://www.ti.com/lit/ds/symlink/lm1575.pdf | Digikey |  | LM2575N-5.0-ND | LM2575N-5.0 | LM2575N-5.0 | Texas Instruments | IC REG BUCK 5V 1A 16-DIP | Step-Down (Buck) | Fixed | 1 | 5V | 4 V ~ 40 V | 52kHz | 1A | No | -40°C ~ 125°C | "16-DIP (0.300"", 7.62mm)" | 16-DIP
SWR00583 | SWR00583 | http://www.ti.com/lit/ds/symlink/lm1575.pdf | Digikey |  | LM2575N-5.0/NOPB-ND | LM2575N-5.0/NOPB | LM2575N-5.0/NOPB | Texas Instruments | IC REG BUCK 5V 1A 16-DIP | Step-Down (Buck) | Fixed | 1 | 5V | 4 V ~ 40 V | 52kHz | 1A | No | -40°C ~ 125°C | "16-DIP (0.300"", 7.62mm)" | 16-DIP
SWR00584 | SWR00584 | http://www.ti.com/lit/ds/symlink/lm1575.pdf | Digikey |  | LM2575N-ADJ-ND | LM2575N-ADJ | LM2575N-ADJ | Texas Instruments | IC REG BUCK ADJ 1A 16-DIP | Step-Down (Buck) | Adjustable | 1 | 1.23 V ~ 37 V | 4 V ~ 40 V | 52kHz | 1A | No | -40°C ~ 125°C | "16-DIP (0.300"", 7.62mm)" | 16-DIP
SWR00585 | SWR00585 | http://www.ti.com/lit/ds/symlink/lm1575.pdf | Digikey |  | LM2575N-ADJ/NOPB-ND | LM2575N-ADJ/NOPB | LM2575N-ADJ/NOPB | Texas Instruments | IC REG BUCK ADJ 1A 16-DIP | Step-Down (Buck) | Adjustable | 1 | 1.23 V ~ 37 V | 4 V ~ 40 V | 52kHz | 1A | No | -40°C ~ 125°C | "16-DIP (0.300"", 7.62mm)" | 16-DIP
SWR00586 | SWR00586 | http://www.ti.com/lit/ds/symlink/lm1575.pdf | Digikey |  | LM2575S-12-ND | LM2575S-12 | LM2575S-12 | Texas Instruments | IC REG BUCK 12V 1A TO263-5 | Step-Down (Buck) | Fixed | 1 | 12V | 4 V ~ 40 V | 52kHz | 1A | No | -40°C ~ 125°C | TO-263-6, D²Pak (5 Leads + Tab), TO-263BA | DDPAK/TO-263-5
SWR00587 | SWR00587 | http://www.ti.com/lit/ds/symlink/lm1575.pdf | Digikey |  | LM2575S-12/NOPB-ND | LM2575S-12/NOPB | LM2575S-12/NOPB | Texas Instruments | IC REG BUCK 12V 1A TO263-5 | Step-Down (Buck) | Fixed | 1 | 12V | 4 V ~ 40 V | 52kHz | 1A | No | -40°C ~ 125°C | TO-263-6, D²Pak (5 Leads + Tab), TO-263BA | DDPAK/TO-263-5
SWR00588 | SWR00588 | http://www.ti.com/lit/ds/symlink/lm1575.pdf | Digikey |  | LM2575S-15-ND | LM2575S-15 | LM2575S-15 | Texas Instruments | IC REG BUCK 15V 1A TO263-5 | Step-Down (Buck) | Fixed | 1 | 15V | 4 V ~ 40 V | 52kHz | 1A | No | -40°C ~ 125°C | TO-263-6, D²Pak (5 Leads + Tab), TO-263BA | DDPAK/TO-263-5
SWR00589 | SWR00589 | http://www.ti.com/lit/ds/symlink/lm1575.pdf | Digikey |  | LM2575S-15/NOPB-ND | LM2575S-15/NOPB | LM2575S-15/NOPB | Texas Instruments | IC REG BUCK 15V 1A TO263-5 | Step-Down (Buck) | Fixed | 1 | 15V | 4 V ~ 40 V | 52kHz | 1A | No | -40°C ~ 125°C | TO-263-6, D²Pak (5 Leads + Tab), TO-263BA | DDPAK/TO-263-5
SWR00590 | SWR00590 | http://www.ti.com/lit/ds/symlink/lm1575.pdf | Digikey |  | 296-36374-5-ND | LM2575S-3.3 | LM2575S-3.3 | Texas Instruments | IC REG BUCK 3.3V 1A TO263-5 | Step-Down (Buck) | Fixed | 1 | 3.3V | 4 V ~ 40 V | 52kHz | 1A | No | -40°C ~ 125°C | TO-263-6, D²Pak (5 Leads + Tab), TO-263BA | DDPAK/TO-263-5
SWR00591 | SWR00591 | http://www.ti.com/lit/ds/symlink/lm1575.pdf | Digikey |  | LM2575S-3.3/NOPB-ND | LM2575S-3.3/NOPB | LM2575S-3.3/NOPB | Texas Instruments | IC REG BUCK 3.3V 1A TO263-5 | Step-Down (Buck) | Fixed | 1 | 3.3V | 4 V ~ 40 V | 52kHz | 1A | No | -40°C ~ 125°C | TO-263-6, D²Pak (5 Leads + Tab), TO-263BA | DDPAK/TO-263-5
SWR00592 | SWR00592 | http://www.ti.com/lit/ds/symlink/lm1575.pdf | Digikey |  | LM2575S-5.0-ND | LM2575S-5.0 | LM2575S-5.0 | Texas Instruments | IC REG BUCK 5V 1A TO263-5 | Step-Down (Buck) | Fixed | 1 | 5V | 4 V ~ 40 V | 52kHz | 1A | No | -40°C ~ 125°C | TO-263-6, D²Pak (5 Leads + Tab), TO-263BA | DDPAK/TO-263-5
SWR00593 | SWR00593 | http://www.ti.com/lit/ds/symlink/lm1575.pdf | Digikey |  | LM2575S-5.0/NOPB-ND | LM2575S-5.0/NOPB | LM2575S-5.0/NOPB | Texas Instruments | IC REG BUCK 5V 1A TO263-5 | Step-Down (Buck) | Fixed | 1 | 5V | 4 V ~ 40 V | 52kHz | 1A | No | -40°C ~ 125°C | TO-263-6, D²Pak (5 Leads + Tab), TO-263BA | DDPAK/TO-263-5
SWR00594 | SWR00594 | http://www.ti.com/lit/ds/symlink/lm1575.pdf | Digikey |  | LM2575S-ADJ-ND | LM2575S-ADJ | LM2575S-ADJ | Texas Instruments | IC REG BUCK ADJ 1A TO263-5 | Step-Down (Buck) | Adjustable | 1 | 1.23 V ~ 37 V | 4 V ~ 40 V | 52kHz | 1A | No | -40°C ~ 125°C | TO-263-6, D²Pak (5 Leads + Tab), TO-263BA | DDPAK/TO-263-5
SWR00595 | SWR00595 | http://www.ti.com/lit/ds/symlink/lm1575.pdf | Digikey |  | LM2575S-ADJ/NOPB-ND | LM2575S-ADJ/NOPB | LM2575S-ADJ/NOPB | Texas Instruments | IC REG BUCK ADJ 1A TO263-5 | Step-Down (Buck) | Adjustable | 1 | 1.23 V ~ 37 V | 4 V ~ 40 V | 52kHz | 1A | No | -40°C ~ 125°C | TO-263-6, D²Pak (5 Leads + Tab), TO-263BA | DDPAK/TO-263-5
SWR00596 | SWR00596 | http://www.ti.com/lit/ds/symlink/lm1575.pdf | Digikey |  | LM2575SX-12CT-ND | LM2575SX-12 | LM2575SX-12 | Texas Instruments | IC REG BUCK 12V 1A TO263-5 | Step-Down (Buck) | Fixed | 1 | 12V | 4 V ~ 40 V | 52kHz | 1A | No | -40°C ~ 125°C | TO-263-6, D²Pak (5 Leads + Tab), TO-263BA | DDPAK/TO-263-5
SWR00597 | SWR00597 | http://www.ti.com/lit/ds/symlink/lm1575.pdf | Digikey |  | LM2575SX-12/NOPBCT-ND | LM2575SX-12/NOPB | LM2575SX-12/NOPB | Texas Instruments | IC REG BUCK 12V 1A TO263-5 | Step-Down (Buck) | Fixed | 1 | 12V | 4 V ~ 40 V | 52kHz | 1A | No | -40°C ~ 125°C | TO-263-6, D²Pak (5 Leads + Tab), TO-263BA | DDPAK/TO-263-5
SWR00598 | SWR00598 | http://www.ti.com/lit/ds/symlink/lm1575.pdf | Digikey |  | LM2575SX-3.3/NOPBCT-ND | LM2575SX-3.3/NOPB | LM2575SX-3.3/NOPB | Texas Instruments | IC REG BUCK 3.3V 1A TO263-5 | Step-Down (Buck) | Fixed | 1 | 3.3V | 4 V ~ 40 V | 52kHz | 1A | No | -40°C ~ 125°C | TO-263-6, D²Pak (5 Leads + Tab), TO-263BA | DDPAK/TO-263-5
SWR00599 | SWR00599 | http://www.ti.com/lit/ds/symlink/lm1575.pdf | Digikey |  | LM2575SX-5.0CT-ND | LM2575SX-5.0 | LM2575SX-5.0 | Texas Instruments | IC REG BUCK 5V 1A TO263-5 | Step-Down (Buck) | Fixed | 1 | 5V | 4 V ~ 40 V | 52kHz | 1A | No | -40°C ~ 125°C | TO-263-6, D²Pak (5 Leads + Tab), TO-263BA | DDPAK/TO-263-5
SWR00600 | SWR00600 | http://www.ti.com/lit/ds/symlink/lm1575.pdf | Digikey |  | LM2575SX-5.0/NOPBCT-ND | LM2575SX-5.0/NOPB | LM2575SX-5.0/NOPB | Texas Instruments | IC REG BUCK 5V 1A TO263-5 | Step-Down (Buck) | Fixed | 1 | 5V | 4 V ~ 40 V | 52kHz | 1A | No | -40°C ~ 125°C | TO-263-6, D²Pak (5 Leads + Tab), TO-263BA | DDPAK/TO-263-5
SWR00601 | SWR00601 | http://www.ti.com/lit/ds/symlink/lm1575.pdf | Digikey |  | LM2575SX-ADJCT-ND | LM2575SX-ADJ | LM2575SX-ADJ | Texas Instruments | IC REG BUCK ADJ 1A TO263-5 | Step-Down (Buck) | Adjustable | 1 | 1.23 V ~ 37 V | 4 V ~ 40 V | 52kHz | 1A | No | -40°C ~ 125°C | TO-263-6, D²Pak (5 Leads + Tab), TO-263BA | DDPAK/TO-263-5
SWR00602 | SWR00602 | http://www.ti.com/lit/ds/symlink/lm1575.pdf | Digikey |  | LM2575SX-ADJ/NOPBCT-ND | LM2575SX-ADJ/NOPB | LM2575SX-ADJ/NOPB | Texas Instruments | IC REG BUCK ADJ 1A TO263-5 | Step-Down (Buck) | Adjustable | 1 | 1.23 V ~ 37 V | 4 V ~ 40 V | 52kHz | 1A | No | -40°C ~ 125°C | TO-263-6, D²Pak (5 Leads + Tab), TO-263BA | DDPAK/TO-263-5
SWR00603 | SWR00603 | http://www.ti.com/lit/ds/symlink/lm1575.pdf | Digikey |  | LM2575T-12-ND | LM2575T-12 | LM2575T-12 | Texas Instruments | IC REG BUCK 12V 1A TO220-5 | Step-Down (Buck) | Fixed | 1 | 12V | 4 V ~ 40 V | 52kHz | 1A | No | -40°C ~ 125°C | TO-220-5 | TO-220-5
SWR00604 | SWR00604 | http://www.ti.com/lit/ds/symlink/lm2575hv.pdf | Digikey |  | LM2575T-12/LB03-ND | LM2575T-12/LB03 | LM2575T-12/LB03 | Texas Instruments | IC REG BUCK 12V 1A TO220-5 | Step-Down (Buck) | Fixed | 1 | 12V | 4 V ~ 40 V | 52kHz | 1A | No | -40°C ~ 125°C | TO-220-5 Formed Leads | TO-220-5
SWR00605 | SWR00605 | http://www.ti.com/lit/ds/symlink/lm2575hv.pdf | Digikey |  | 296-35120-5-ND | LM2575T-12/LF03 | LM2575T-12/LF03 | Texas Instruments | IC REG BUCK 12V 1A TO220-5 | Step-Down (Buck) | Fixed | 1 | 12V | 4 V ~ 40 V | 52kHz | 1A | No | -40°C ~ 125°C | TO-220-5 Formed Leads | TO-220-5
SWR00606 | SWR00606 | http://www.ti.com/lit/ds/symlink/lm1575.pdf | Digikey |  | LM2575T-12/NOPB-ND | LM2575T-12/NOPB | LM2575T-12/NOPB | Texas Instruments | IC REG BUCK 12V 1A TO220-5 | Step-Down (Buck) | Fixed | 1 | 12V | 4 V ~ 40 V | 52kHz | 1A | No | -40°C ~ 125°C | TO-220-5 | TO-220-5
SWR00607 | SWR00607 | http://www.micrel.com/_PDF/lm2576.pdf | Digikey |  | 576-1518-5-ND | LM2576-5.0WT | LM2576-5.0WT | Micrel Inc | IC REG BUCK 5V 3A TO220-5 | Step-Down (Buck) | Fixed | 1 | 5V | 4 V ~ 40 V | 52kHz | 3A | No | -40°C ~ 85°C | TO-220-5 | TO-220-5
SWR00608 | SWR00608 | http://www.micrel.com/_PDF/lm2576.pdf | Digikey |  | LM2576BT-ND | LM2576BT | LM2576BT | Micrel Inc | IC REG BUCK ADJ 3A TO220-5 | Step-Down (Buck) | Adjustable | 1 | 1.23 V ~ 37 V | 4 V ~ 40 V | 52kHz | 3A | No | -40°C ~ 85°C | TO-220-5 | TO-220-5
SWR00609 | SWR00609 | http://www.micrel.com/_PDF/lm2576.pdf | Digikey |  | LM2576BU-ND | LM2576BU | LM2576BU | Micrel Inc | IC REG BUCK ADJ 3A TO263-5 | Step-Down (Buck) | Adjustable | 1 | 1.23 V ~ 37 V | 4 V ~ 40 V | 52kHz | 3A | No | -40°C ~ 85°C | TO-263-6, D²Pak (5 Leads + Tab), TO-263BA | TO-263-5
SWR00610 | SWR00610 | http://www.ti.com/lit/ds/symlink/lm2576hv.pdf | Digikey |  | LM2576HVS-12-ND | LM2576HVS-12 | LM2576HVS-12 | Texas Instruments | IC REG BUCK 12V 3A TO263-5 | Step-Down (Buck) | Fixed | 1 | 12V | 4 V ~ 60 V | 52kHz | 3A | No | -40°C ~ 125°C | TO-263-6, D²Pak (5 Leads + Tab), TO-263BA | DDPAK/TO-263-5
SWR00611 | SWR00611 | http://www.ti.com/lit/ds/symlink/lm2576hv.pdf | Digikey |  | LM2576HVS-12/NOPB-ND | LM2576HVS-12/NOPB | LM2576HVS-12/NOPB | Texas Instruments | IC REG BUCK 12V 3A TO263-5 | Step-Down (Buck) | Fixed | 1 | 12V | 4 V ~ 60 V | 52kHz | 3A | No | -40°C ~ 125°C | TO-263-6, D²Pak (5 Leads + Tab), TO-263BA | DDPAK/TO-263-5
SWR00612 | SWR00612 | http://www.ti.com/lit/ds/symlink/lm2576hv.pdf | Digikey |  | LM2576HVS-15-ND | LM2576HVS-15 | LM2576HVS-15 | Texas Instruments | IC REG BUCK 15V 3A TO263-5 | Step-Down (Buck) | Fixed | 1 | 15V | Up to 60V | 52kHz | 3A | No | -40°C ~ 125°C | TO-263-6, D²Pak (5 Leads + Tab), TO-263BA | DDPAK/TO-263-5
SWR00613 | SWR00613 | http://www.ti.com/lit/ds/symlink/lm2576hv.pdf | Digikey |  | LM2576HVS-3.3-ND | LM2576HVS-3.3 | LM2576HVS-3.3 | Texas Instruments | IC REG BUCK 3.3V 3A TO263-5 | Step-Down (Buck) | Fixed | 1 | 3.3V | Up to 60V | 52kHz | 3A | No | -40°C ~ 125°C | TO-263-6, D²Pak (5 Leads + Tab), TO-263BA | DDPAK/TO-263-5
SWR00614 | SWR00614 | http://www.ti.com/lit/ds/symlink/lm2576hv.pdf | Digikey |  | LM2576HVS-3.3/NOPB-ND | LM2576HVS-3.3/NOPB | LM2576HVS-3.3/NOPB | Texas Instruments | IC REG BUCK 3.3V 3A TO263-5 | Step-Down (Buck) | Fixed | 1 | 3.3V | Up to 60V | 52kHz | 3A | No | -40°C ~ 125°C | TO-263-6, D²Pak (5 Leads + Tab), TO-263BA | DDPAK/TO-263-5
SWR00615 | SWR00615 | http://www.ti.com/lit/ds/symlink/lm2576hv.pdf | Digikey |  | LM2576HVS-5.0-ND | LM2576HVS-5.0 | LM2576HVS-5.0 | Texas Instruments | IC REG BUCK 5V 3A TO263-5 | Step-Down (Buck) | Fixed | 1 | 5V | Up to 60V | 52kHz | 3A | No | -40°C ~ 125°C | TO-263-6, D²Pak (5 Leads + Tab), TO-263BA | DDPAK/TO-263-5
SWR00616 | SWR00616 | http://www.ti.com/lit/ds/symlink/lm2576hv.pdf | Digikey |  | LM2576HVS-5.0/NOPB-ND | LM2576HVS-5.0/NOPB | LM2576HVS-5.0/NOPB | Texas Instruments | IC REG BUCK 5V 3A TO263-5 | Step-Down (Buck) | Fixed | 1 | 5V | Up to 60V | 52kHz | 3A | No | -40°C ~ 125°C | TO-263-6, D²Pak (5 Leads + Tab), TO-263BA | DDPAK/TO-263-5
SWR00617 | SWR00617 | http://www.ti.com/lit/ds/symlink/lm2576hv.pdf | Digikey |  | LM2576HVS-ADJ-ND | LM2576HVS-ADJ | LM2576HVS-ADJ | Texas Instruments | IC REG BUCK ADJ 3A TO263-5 | Step-Down (Buck) | Adjustable | 1 | 1.23 V ~ 57 V | Up to 60V | 52kHz | 3A | No | -40°C ~ 125°C | TO-263-6, D²Pak (5 Leads + Tab), TO-263BA | DDPAK/TO-263-5
SWR00618 | SWR00618 | http://www.ti.com/lit/ds/symlink/lm2576hv.pdf | Digikey |  | LM2576HVS-ADJ/NOPB-ND | LM2576HVS-ADJ/NOPB | LM2576HVS-ADJ/NOPB | Texas Instruments | IC REG BUCK ADJ 3A DDPAK | Step-Down (Buck) | Adjustable | 1 | 1.23 V ~ 57 V | Up to 60V | 52kHz | 3A | No | -40°C ~ 125°C | TO-263-6, D²Pak (5 Leads + Tab), TO-263BA | DDPAK/TO-263-5
SWR00619 | SWR00619 | http://www.ti.com/lit/ds/symlink/lm2576hv.pdf | Digikey |  | 296-35394-1-ND | LM2576HVSX-12/NOPB | LM2576HVSX-12/NOPB | Texas Instruments | IC REG BUCK 12V 3A TO263-5 | Step-Down (Buck) | Fixed | 1 | 12V | 4 V ~ 60 V | 52kHz | 3A | No | -40°C ~ 125°C | TO-263-6, D²Pak (5 Leads + Tab), TO-263BA | DDPAK/TO-263-5
SWR00620 | SWR00620 | http://www.ti.com/lit/ds/symlink/lm2576hv.pdf | Digikey |  | LM2576HVSX-3.3CT-ND | LM2576HVSX-3.3 | LM2576HVSX-3.3 | Texas Instruments | IC REG BUCK 3.3V 3A TO263-5 | Step-Down (Buck) | Fixed | 1 | 3.3V | Up to 60V | 52kHz | 3A | No | -40°C ~ 125°C | TO-263-6, D²Pak (5 Leads + Tab), TO-263BA | DDPAK/TO-263-5
SWR00621 | SWR00621 | http://www.ti.com/lit/ds/symlink/lm2576hv.pdf | Digikey |  | LM2576HVSX-3.3/NOPBCT-ND | LM2576HVSX-3.3/NOPB | LM2576HVSX-3.3/NOPB | Texas Instruments | IC REG BUCK 3.3V 3A TO263-5 | Step-Down (Buck) | Fixed | 1 | 3.3V | Up to 60V | 52kHz | 3A | No | -40°C ~ 125°C | TO-263-6, D²Pak (5 Leads + Tab), TO-263BA | DDPAK/TO-263-5
SWR00622 | SWR00622 | http://www.ti.com/lit/ds/symlink/lm2576hv.pdf | Digikey |  | LM2576HVSX-5.0CT-ND | LM2576HVSX-5.0 | LM2576HVSX-5.0 | Texas Instruments | IC REG BUCK 5V 3A TO263-5 | Step-Down (Buck) | Fixed | 1 | 5V | Up to 60V | 52kHz | 3A | No | -40°C ~ 125°C | TO-263-6, D²Pak (5 Leads + Tab), TO-263BA | DDPAK/TO-263-5
SWR00623 | SWR00623 | http://www.ti.com/lit/ds/symlink/lm2576hv.pdf | Digikey |  | LM2576HVSX-5.0/NOPBCT-ND | LM2576HVSX-5.0/NOPB | LM2576HVSX-5.0/NOPB | Texas Instruments | IC REG BUCK 5V 3A TO263-5 | Step-Down (Buck) | Fixed | 1 | 5V | Up to 60V | 52kHz | 3A | No | -40°C ~ 125°C | TO-263-6, D²Pak (5 Leads + Tab), TO-263BA | DDPAK/TO-263-5
SWR00624 | SWR00624 | http://www.ti.com/lit/ds/symlink/lm2576hv.pdf | Digikey |  | LM2576HVSX-ADJCT-ND | LM2576HVSX-ADJ | LM2576HVSX-ADJ | Texas Instruments | IC REG BUCK ADJ 3A TO263-5 | Step-Down (Buck) | Adjustable | 1 | 1.23 V ~ 57 V | Up to 60V | 52kHz | 3A | No | -40°C ~ 125°C | TO-263-6, D²Pak (5 Leads + Tab), TO-263BA | DDPAK/TO-263-5
SWR00625 | SWR00625 | http://www.ti.com/lit/ds/symlink/lm2576hv.pdf | Digikey |  | LM2576HVSX-ADJ/NOPBCT-ND | LM2576HVSX-ADJ/NOPB | LM2576HVSX-ADJ/NOPB | Texas Instruments | IC REG BUCK ADJ 3A DDPAK | Step-Down (Buck) | Adjustable | 1 | 1.23 V ~ 57 V | Up to 60V | 52kHz | 3A | No | -40°C ~ 125°C | TO-263-6, D²Pak (5 Leads + Tab), TO-263BA | DDPAK/TO-263-5
SWR00626 | SWR00626 | http://www.ti.com/lit/ds/symlink/lm2576hv.pdf | Digikey |  | 296-36100-5-ND | LM2576HVT-12 | LM2576HVT-12 | Texas Instruments | IC REG BUCK 12V 3A TO220-5 | Step-Down (Buck) | Fixed | 1 | 12V | 4 V ~ 60 V | 52kHz | 3A | No | -40°C ~ 125°C | TO-220-5 | TO-220-5
SWR00627 | SWR00627 | http://www.ti.com/lit/ds/symlink/lm2576hv.pdf | Digikey |  | LM2576HVT-12/LF03-ND | LM2576HVT-12/LF03 | LM2576HVT-12/LF03 | Texas Instruments | IC REG BUCK 12V 3A TO220-5 | Step-Down (Buck) | Fixed | 1 | 12V | Up to 60V | 52kHz | 3A | No | -40°C ~ 125°C | TO-220-5 Formed Leads | TO-220-5
SWR00628 | SWR00628 | http://www.ti.com/lit/ds/symlink/lm2576hv.pdf | Digikey |  | LM2576HVT-12/NOPB-ND | LM2576HVT-12/NOPB | LM2576HVT-12/NOPB | Texas Instruments | IC REG BUCK 12V 3A TO220-5 | Step-Down (Buck) | Fixed | 1 | 12V | Up to 60V | 52kHz | 3A | No | -40°C ~ 125°C | TO-220-5 | TO-220-5
SWR00629 | SWR00629 | http://www.ti.com/lit/ds/symlink/lm2576hv.pdf | Digikey |  | LM2576HVT-15-ND | LM2576HVT-15 | LM2576HVT-15 | Texas Instruments | IC REG BUCK 15V 3A TO220-5 | Step-Down (Buck) | Fixed | 1 | 15V | Up to 60V | 52kHz | 3A | No | -40°C ~ 125°C | TO-220-5 | TO-220-5
SWR00630 | SWR00630 | http://www.ti.com/lit/ds/symlink/lm2576hv.pdf | Digikey |  | LM2576HVT-15/LB03-ND | LM2576HVT-15/LB03 | LM2576HVT-15/LB03 | Texas Instruments | IC REG BUCK 15V 3A TO220-5 | Step-Down (Buck) | Fixed | 1 | 15V | Up to 60V | 52kHz | 3A | No | -40°C ~ 125°C | TO-220-5 Formed Leads | TO-220-5
SWR00631 | SWR00631 | http://www.ti.com/lit/ds/symlink/lm2576hv.pdf | Digikey |  | 296-35123-5-ND | LM2576HVT-15/LF03 | LM2576HVT-15/LF03 | Texas Instruments | IC REG BUCK 15V 3A TO220-5 | Step-Down (Buck) | Fixed | 1 | 15V | Up to 60V | 52kHz | 3A | No | -40°C ~ 125°C | TO-220-5 Formed Leads | TO-220-5
SWR00632 | SWR00632 | http://www.ti.com/lit/ds/symlink/lm2576hv.pdf | Digikey |  | LM2576HVT-15/NOPB-ND | LM2576HVT-15/NOPB | LM2576HVT-15/NOPB | Texas Instruments | IC REG BUCK 15V 3A TO220-5 | Step-Down (Buck) | Fixed | 1 | 15V | Up to 60V | 52kHz | 3A | No | -40°C ~ 125°C | TO-220-5 | TO-220-5
SWR00633 | SWR00633 | http://www.ti.com/lit/ds/symlink/lm2576hv.pdf | Digikey |  | LM2576HVT-3.3/NOPB-ND | LM2576HVT-3.3/NOPB | LM2576HVT-3.3/NOPB | Texas Instruments | IC REG BUCK 3.3V 3A TO220-5 | Step-Down (Buck) | Fixed | 1 | 3.3V | Up to 60V | 52kHz | 3A | No | -40°C ~ 125°C | TO-220-5 | TO-220-5
SWR00634 | SWR00634 | http://www.ti.com/lit/ds/symlink/lm2576hv.pdf | Digikey |  | LM2576HVT-5.0-ND | LM2576HVT-5.0 | LM2576HVT-5.0 | Texas Instruments | IC REG BUCK 5V 3A TO220-5 | Step-Down (Buck) | Fixed | 1 | 5V | Up to 60V | 52kHz | 3A | No | -40°C ~ 125°C | TO-220-5 | TO-220-5
SWR00635 | SWR00635 | http://www.ti.com/lit/ds/symlink/lm2576hv.pdf | Digikey |  | LM2576HVT-5.0/LB03-ND | LM2576HVT-5.0/LB03 | LM2576HVT-5.0/LB03 | Texas Instruments | IC REG BUCK 5V 3A TO220-5 | Step-Down (Buck) | Fixed | 1 | 5V | Up to 60V | 52kHz | 3A | No | -40°C ~ 125°C | TO-220-5 Formed Leads | TO-220-5
SWR00636 | SWR00636 | http://www.ti.com/lit/ds/symlink/lm2576hv.pdf | Digikey |  | LM2576HVT-5.0/LF02-ND | LM2576HVT-5.0/LF02 | LM2576HVT-5.0/LF02 | Texas Instruments | IC REG BUCK 5V 3A TO220-5 | Step-Down (Buck) | Fixed | 1 | 5V | Up to 60V | 52kHz | 3A | No | -40°C ~ 125°C | TO-220-5 Formed Leads | TO-220-5
SWR00637 | SWR00637 | http://www.ti.com/lit/ds/symlink/lm2576hv.pdf | Digikey |  | 296-35124-5-ND | LM2576HVT-5.0/LF03 | LM2576HVT-5.0/LF03 | Texas Instruments | IC REG BUCK 5V 3A TO220-5 | Step-Down (Buck) | Fixed | 1 | 5V | 4 V ~ 60 V | 52kHz | 3A | No | -40°C ~ 125°C | TO-220-5 Formed Leads | TO-220-5
SWR00638 | SWR00638 | http://www.ti.com/lit/ds/symlink/lm2576hv.pdf | Digikey |  | LM2576HVT-5.0/NOPB-ND | LM2576HVT-5.0/NOPB | LM2576HVT-5.0/NOPB | Texas Instruments | IC REG BUCK 5V 3A TO220-5 | Step-Down (Buck) | Fixed | 1 | 5V | Up to 60V | 52kHz | 3A | No | -40°C ~ 125°C | TO-220-5 | TO-220-5
SWR00639 | SWR00639 | http://www.ti.com/lit/ds/symlink/lm2576hv.pdf | Digikey |  | LM2576HVT-ADJ-ND | LM2576HVT-ADJ | LM2576HVT-ADJ | Texas Instruments | IC REG BUCK ADJ 3A TO220-5 | Step-Down (Buck) | Adjustable | 1 | 1.23 V ~ 57 V | Up to 60V | 52kHz | 3A | No | -40°C ~ 125°C | TO-220-5 | TO-220-5
SWR00640 | SWR00640 | http://www.ti.com/lit/ds/symlink/lm2576hv.pdf | Digikey |  | LM2576HVT-ADJ/LB03-ND | LM2576HVT-ADJ/LB03 | LM2576HVT-ADJ/LB03 | Texas Instruments | IC REG BUCK ADJ 3A TO220-5 | Step-Down (Buck) | Adjustable | 1 | 1.23 V ~ 57 V | Up to 60V | 52kHz | 3A | No | -40°C ~ 125°C | TO-220-5 Formed Leads | TO-220-5
SWR00641 | SWR00641 | http://www.ti.com/lit/ds/symlink/lm2576hv.pdf | Digikey |  | 296-35125-5-ND | LM2576HVT-ADJ/LF03 | LM2576HVT-ADJ/LF03 | Texas Instruments | IC REG BUCK ADJ 3A TO220-5 | Step-Down (Buck) | Adjustable | 1 | 1.23 V ~ 57 V | 4 V ~ 60 V | 52kHz | 3A | No | -40°C ~ 125°C | TO-220-5 Formed Leads | TO-220-5
SWR00642 | SWR00642 | http://www.ti.com/lit/ds/symlink/lm2576hv.pdf | Digikey |  | LM2576HVT-ADJ/NOPB-ND | LM2576HVT-ADJ/NOPB | LM2576HVT-ADJ/NOPB | Texas Instruments | IC REG BUCK ADJ 3A TO220-5 | Step-Down (Buck) | Adjustable | 1 | 1.23 V ~ 57 V | 4 V ~ 60 V | 52kHz | 3A | No | -40°C ~ 125°C | TO-220-5 | TO-220-5
SWR00643 | SWR00643 | http://www.ti.com/lit/ds/symlink/lm2576hv.pdf | Digikey |  | LM2576S-12-ND | LM2576S-12 | LM2576S-12 | Texas Instruments | IC REG BUCK 12V 3A TO263-5 | Step-Down (Buck) | Fixed | 1 | 12V | Up to 40V | 52kHz | 3A | No | -40°C ~ 125°C | TO-263-6, D²Pak (5 Leads + Tab), TO-263BA | DDPAK/TO-263-5
SWR00644 | SWR00644 | http://www.ti.com/lit/ds/symlink/lm2576hv.pdf | Digikey |  | LM2576S-12/NOPB-ND | LM2576S-12/NOPB | LM2576S-12/NOPB | Texas Instruments | IC REG BUCK 12V 3A TO263-5 | Step-Down (Buck) | Fixed | 1 | 12V | Up to 40V | 52kHz | 3A | No | -40°C ~ 125°C | TO-263-6, D²Pak (5 Leads + Tab), TO-263BA | DDPAK/TO-263-5
SWR00645 | SWR00645 | http://www.ti.com/lit/ds/symlink/lm2576hv.pdf | Digikey |  | LM2576S-15/NOPB-ND | LM2576S-15/NOPB | LM2576S-15/NOPB | Texas Instruments | IC REG BUCK 15V 3A TO263-5 | Step-Down (Buck) | Fixed | 1 | 15V | Up to 40V | 52kHz | 3A | No | -40°C ~ 125°C | TO-263-6, D²Pak (5 Leads + Tab), TO-263BA | DDPAK/TO-263-5
SWR00646 | SWR00646 | http://www.ti.com/lit/ds/symlink/lm2576hv.pdf | Digikey |  | LM2576S-3.3-ND | LM2576S-3.3 | LM2576S-3.3 | Texas Instruments | IC REG BUCK 3.3V 3A TO263-5 | Step-Down (Buck) | Fixed | 1 | 3.3V | Up to 40V | 52kHz | 3A | No | -40°C ~ 125°C | TO-263-6, D²Pak (5 Leads + Tab), TO-263BA | DDPAK/TO-263-5
SWR00647 | SWR00647 | http://www.ti.com/lit/ds/symlink/lm2576hv.pdf | Digikey |  | LM2576S-3.3/NOPB-ND | LM2576S-3.3/NOPB | LM2576S-3.3/NOPB | Texas Instruments | IC REG BUCK 3.3V 3A TO263-5 | Step-Down (Buck) | Fixed | 1 | 3.3V | Up to 40V | 52kHz | 3A | No | -40°C ~ 125°C | TO-263-6, D²Pak (5 Leads + Tab), TO-263BA | DDPAK/TO-263-5
SWR00648 | SWR00648 | http://www.ti.com/lit/ds/symlink/lm2576hv.pdf | Digikey |  | LM2576S-5.0-ND | LM2576S-5.0 | LM2576S-5.0 | Texas Instruments | IC REG BUCK 5V 3A TO263-5 | Step-Down (Buck) | Fixed | 1 | 5V | Up to 40V | 52kHz | 3A | No | -40°C ~ 125°C | TO-263-6, D²Pak (5 Leads + Tab), TO-263BA | DDPAK/TO-263-5
SWR00649 | SWR00649 | http://www.ti.com/lit/ds/symlink/lm2576hv.pdf | Digikey |  | LM2576S-5.0/NOPB-ND | LM2576S-5.0/NOPB | LM2576S-5.0/NOPB | Texas Instruments | IC REG BUCK 5V 3A TO263-5 | Step-Down (Buck) | Fixed | 1 | 5V | Up to 40V | 52kHz | 3A | No | -40°C ~ 125°C | TO-263-6, D²Pak (5 Leads + Tab), TO-263BA | DDPAK/TO-263-5
SWR00650 | SWR00650 | http://www.ti.com/lit/ds/symlink/lm2576hv.pdf | Digikey |  | LM2576S-ADJ/NOPB-ND | LM2576S-ADJ/NOPB | LM2576S-ADJ/NOPB | Texas Instruments | IC REG BUCK ADJ 3A TO263-5 | Step-Down (Buck) | Adjustable | 1 | 1.23 V ~ 37 V | Up to 40V | 52kHz | 3A | No | -40°C ~ 125°C | TO-263-6, D²Pak (5 Leads + Tab), TO-263BA | DDPAK/TO-263-5
SWR00651 | SWR00651 | http://www.ti.com/lit/ds/symlink/lm2576hv.pdf | Digikey |  | LM2576SX-3.3CT-ND | LM2576SX-3.3 | LM2576SX-3.3 | Texas Instruments | IC REG BUCK 3.3V 3A TO263-5 | Step-Down (Buck) | Fixed | 1 | 3.3V | Up to 40V | 52kHz | 3A | No | -40°C ~ 125°C | TO-263-6, D²Pak (5 Leads + Tab), TO-263BA | DDPAK/TO-263-5
SWR00652 | SWR00652 | http://www.ti.com/lit/ds/symlink/lm2576hv.pdf | Digikey |  | LM2576SX-3.3/NOPBCT-ND | LM2576SX-3.3/NOPB | LM2576SX-3.3/NOPB | Texas Instruments | IC REG BUCK 3.3V 3A TO263-5 | Step-Down (Buck) | Fixed | 1 | 3.3V | Up to 40V | 52kHz | 3A | No | -40°C ~ 125°C | TO-263-6, D²Pak (5 Leads + Tab), TO-263BA | DDPAK/TO-263-5
SWR00653 | SWR00653 | http://www.ti.com/lit/ds/symlink/lm2576hv.pdf | Digikey |  | LM2576SX-5.0/NOPBCT-ND | LM2576SX-5.0/NOPB | LM2576SX-5.0/NOPB | Texas Instruments | IC REG BUCK 5V 3A TO263-5 | Step-Down (Buck) | Fixed | 1 | 5V | Up to 40V | 52kHz | 3A | No | -40°C ~ 125°C | TO-263-6, D²Pak (5 Leads + Tab), TO-263BA | DDPAK/TO-263-5
SWR00654 | SWR00654 | http://www.ti.com/lit/ds/symlink/lm2576hv.pdf | Digikey |  | LM2576SX-ADJ/NOPBCT-ND | LM2576SX-ADJ/NOPB | LM2576SX-ADJ/NOPB | Texas Instruments | IC REG BUCK ADJ 3A TO263-5 | Step-Down (Buck) | Adjustable | 1 | 1.23 V ~ 37 V | Up to 40V | 52kHz | 3A | No | -40°C ~ 125°C | TO-263-6, D²Pak (5 Leads + Tab), TO-263BA | DDPAK/TO-263-5
SWR00655 | SWR00655 | http://www.ti.com/lit/ds/symlink/lm2576hv.pdf | Digikey |  | LM2576T-12-ND | LM2576T-12 | LM2576T-12 | Texas Instruments | IC REG BUCK 12V 3A TO220-5 | Step-Down (Buck) | Fixed | 1 | 12V | Up to 40V | 52kHz | 3A | No | -40°C ~ 125°C | TO-220-5 | TO-220-5
SWR00656 | SWR00656 | http://www.ti.com/lit/ds/symlink/lm2576hv.pdf | Digikey |  | LM2576T-12/LB03-ND | LM2576T-12/LB03 | LM2576T-12/LB03 | Texas Instruments | IC REG BUCK 12V 3A TO220-5 | Step-Down (Buck) | Fixed | 1 | 12V | Up to 40V | 52kHz | 3A | No | -40°C ~ 125°C | TO-220-5 Formed Leads | TO-220-5
SWR00657 | SWR00657 | http://www.ti.com/lit/ds/symlink/lm2576hv.pdf | Digikey |  | LM2576T-12/LF03-ND | LM2576T-12/LF03 | LM2576T-12/LF03 | Texas Instruments | IC REG BUCK 12V 3A TO220-5 | Step-Down (Buck) | Fixed | 1 | 12V | Up to 40V | 52kHz | 3A | No | -40°C ~ 125°C | TO-220-5 Formed Leads | TO-220-5
SWR00658 | SWR00658 | http://www.ti.com/lit/ds/symlink/lm2576hv.pdf | Digikey |  | LM2576T-12/NOPB-ND | LM2576T-12/NOPB | LM2576T-12/NOPB | Texas Instruments | IC REG BUCK 12V 3A TO220-5 | Step-Down (Buck) | Fixed | 1 | 12V | Up to 40V | 52kHz | 3A | No | -40°C ~ 125°C | TO-220-5 | TO-220-5
SWR00659 | SWR00659 | http://www.ti.com/lit/ds/symlink/lm2576hv.pdf | Digikey |  | LM2576T-15-ND | LM2576T-15 | LM2576T-15 | Texas Instruments | IC REG BUCK 15V 3A TO220-5 | Step-Down (Buck) | Fixed | 1 | 15V | Up to 40V | 52kHz | 3A | No | -40°C ~ 125°C | TO-220-5 | TO-220-5
SWR00660 | SWR00660 | http://www.ti.com/lit/ds/symlink/lm2576hv.pdf | Digikey |  | LM2576T-15/LF03-ND | LM2576T-15/LF03 | LM2576T-15/LF03 | Texas Instruments | IC REG BUCK 15V 3A TO220-5 | Step-Down (Buck) | Fixed | 1 | 15V | Up to 40V | 52kHz | 3A | No | -40°C ~ 125°C | TO-220-5 Formed Leads | TO-220-5
SWR00661 | SWR00661 | http://www.ti.com/lit/ds/symlink/lm2576hv.pdf | Digikey |  | LM2576T-15/NOPB-ND | LM2576T-15/NOPB | LM2576T-15/NOPB | Texas Instruments | IC REG BUCK 15V 3A TO220-5 | Step-Down (Buck) | Fixed | 1 | 15V | Up to 40V | 52kHz | 3A | No | -40°C ~ 125°C | TO-220-5 | TO-220-5
SWR00662 | SWR00662 | http://www.ti.com/lit/ds/symlink/lm2576hv.pdf | Digikey |  | LM2576T-3.3-ND | LM2576T-3.3 | LM2576T-3.3 | Texas Instruments | IC REG BUCK 3.3V 3A TO220-5 | Step-Down (Buck) | Fixed | 1 | 3.3V | Up to 40V | 52kHz | 3A | No | -40°C ~ 125°C | TO-220-5 | TO-220-5
SWR00663 | SWR00663 | http://www.ti.com/lit/ds/symlink/lm2576hv.pdf | Digikey |  | LM2576T-3.3/LB03-ND | LM2576T-3.3/LB03 | LM2576T-3.3/LB03 | Texas Instruments | IC REG BUCK 3.3V 3A TO220-5 | Step-Down (Buck) | Fixed | 1 | 3.3V | Up to 40V | 52kHz | 3A | No | -40°C ~ 125°C | TO-220-5 Formed Leads | TO-220-5
SWR00664 | SWR00664 | http://www.ti.com/lit/ds/symlink/lm2576hv.pdf | Digikey |  | LM2576T-3.3/LF03-ND | LM2576T-3.3/LF03 | LM2576T-3.3/LF03 | Texas Instruments | IC REG BUCK 3.3V 3A TO220-5 | Step-Down (Buck) | Fixed | 1 | 3.3V | Up to 40V | 52kHz | 3A | No | -40°C ~ 125°C | TO-220-5 Formed Leads | TO-220-5
SWR00665 | SWR00665 | http://www.ti.com/lit/ds/symlink/lm2576hv.pdf | Digikey |  | LM2576T-3.3NS/NOPB-ND | LM2576T-3.3/NOPB | LM2576T-3.3/NOPB | Texas Instruments | IC REG BUCK 3.3V 3A TO220-5 | Step-Down (Buck) | Fixed | 1 | 3.3V | Up to 40V | 52kHz | 3A | No | -40°C ~ 125°C | TO-220-5 | TO-220-5
SWR00666 | SWR00666 | http://www.ti.com/lit/ds/symlink/lm2576hv.pdf | Digikey |  | LM2576T-5.0-ND | LM2576T-5.0 | LM2576T-5.0 | Texas Instruments | IC REG BUCK 5V 3A TO220-5 | Step-Down (Buck) | Fixed | 1 | 5V | Up to 40V | 52kHz | 3A | No | -40°C ~ 125°C | TO-220-5 | TO-220-5
SWR00667 | SWR00667 | http://www.ti.com/lit/ds/symlink/lm2576hv.pdf | Digikey |  | LM2576T-5.0/LB03-ND | LM2576T-5.0/LB03 | LM2576T-5.0/LB03 | Texas Instruments | IC REG BUCK 5V 3A TO220-5 | Step-Down (Buck) | Fixed | 1 | 5V | Up to 40V | 52kHz | 3A | No | -40°C ~ 125°C | TO-220-5 Formed Leads | TO-220-5
SWR00668 | SWR00668 | http://www.ti.com/lit/ds/symlink/lm2576hv.pdf | Digikey |  | LM2576T-5.0/LF02-ND | LM2576T-5.0/LF02 | LM2576T-5.0/LF02 | Texas Instruments | IC REG BUCK 5V 3A TO220-5 | Step-Down (Buck) | Fixed | 1 | 5V | Up to 40V | 52kHz | 3A | No | -40°C ~ 125°C | TO-220-5 Formed Leads | TO-220-5
SWR00669 | SWR00669 | http://www.ti.com/lit/ds/symlink/lm2576hv.pdf | Digikey |  | 296-35126-5-ND | LM2576T-5.0/LF03 | LM2576T-5.0/LF03 | Texas Instruments | IC REG BUCK 5V 3A TO220-5 | Step-Down (Buck) | Fixed | 1 | 5V | Up to 40V | 52kHz | 3A | No | -40°C ~ 125°C | TO-220-5 Formed Leads | TO-220-5
SWR00670 | SWR00670 | http://www.ti.com/lit/ds/symlink/lm2576hv.pdf | Digikey |  | LM2576T-5.0/NOPB-ND | LM2576T-5.0/NOPB | LM2576T-5.0/NOPB | Texas Instruments | IC REG BUCK 5V 3A TO220-5 | Step-Down (Buck) | Fixed | 1 | 5V | Up to 40V | 52kHz | 3A | No | -40°C ~ 125°C | TO-220-5 | TO-220-5
SWR00671 | SWR00671 | http://www.ti.com/lit/ds/symlink/lm2576hv.pdf | Digikey |  | LM2576T-ADJ-ND | LM2576T-ADJ | LM2576T-ADJ | Texas Instruments | IC REG BUCK ADJ 3A TO220-5 | Step-Down (Buck) | Adjustable | 1 | 1.23 V ~ 37 V | Up to 40V | 52kHz | 3A | No | -40°C ~ 125°C | TO-220-5 | TO-220-5
SWR00672 | SWR00672 | http://www.ti.com/lit/ds/symlink/lm2576hv.pdf | Digikey |  | LM2576T-ADJ/LB03-ND | LM2576T-ADJ/LB03 | LM2576T-ADJ/LB03 | Texas Instruments | IC REG BUCK ADJ 3A TO220-5 | Step-Down (Buck) | Adjustable | 1 | 1.23 V ~ 37 V | Up to 40V | 52kHz | 3A | No | -40°C ~ 125°C | TO-220-5 Formed Leads | TO-220-5
SWR00673 | SWR00673 | http://www.ti.com/lit/ds/symlink/lm2576hv.pdf | Digikey |  | LM2576T-ADJ/LF02-ND | LM2576T-ADJ/LF02 | LM2576T-ADJ/LF02 | Texas Instruments | IC REG BUCK ADJ 3A TO220-5 | Step-Down (Buck) | Adjustable | 1 | 1.23 V ~ 37 V | Up to 40V | 52kHz | 3A | No | -40°C ~ 125°C | TO-220-5 Formed Leads | TO-220-5
SWR00674 | SWR00674 | http://www.ti.com/lit/ds/symlink/lm2576hv.pdf | Digikey |  | 296-35127-5-ND | LM2576T-ADJ/LF03 | LM2576T-ADJ/LF03 | Texas Instruments | IC REG BUCK ADJ 3A TO220-5 | Step-Down (Buck) | Adjustable | 1 | 1.23 V ~ 37 V | Up to 40V | 52kHz | 3A | No | -40°C ~ 125°C | TO-220-5 Formed Leads | TO-220-5
SWR00675 | SWR00675 | http://www.ti.com/lit/ds/symlink/lm2576hv.pdf | Digikey |  | LM2576T-ADJNS/NOPB-ND | LM2576T-ADJ/NOPB | LM2576T-ADJ/NOPB | Texas Instruments | IC REG BUCK ADJ 3A TO220-5 | Step-Down (Buck) | Adjustable | 1 | 1.23 V ~ 37 V | Up to 40V | 52kHz | 3A | No | -40°C ~ 125°C | TO-220-5 | TO-220-5
SWR00676 | SWR00676 | http://www.micrel.com/_PDF/lm2576.pdf | Digikey |  | 576-1539-1-ND | LM2576WU TR | LM2576WU TR | Micrel Inc | IC REG BUCK ADJ 3A TO263-5 | Step-Down (Buck) | Adjustable | 1 | 1.23 V ~ 37 V | 4 V ~ 40 V | 52kHz | 3A | No | -40°C ~ 85°C | TO-263-6, D²Pak (5 Leads + Tab), TO-263BA | TO-263-5
SWR00677 | SWR00677 | http://www.ti.com/lit/ds/symlink/lm1577.pdf | Digikey |  | LM2577M-12-ND | LM2577M-12 | LM2577M-12 | Texas Instruments | IC REG MULTI CONFIG 12V 24SOIC | Step-Up (Boost), Flyback, Forward Converter | Fixed | 1 | 12V | 3.5 V ~ 40 V | 52kHz | 3A | No | -40°C ~ 125°C | "24-SOIC (0.295"", 7.50mm Width)" | 24-SOIC
SWR00678 | SWR00678 | http://www.ti.com/lit/ds/symlink/lm1577.pdf | Digikey |  | LM2577M-15-ND | LM2577M-15 | LM2577M-15 | Texas Instruments | IC REG MULTI CONFIG 15V 24-SOIC | Step-Up (Boost), Flyback, Forward Converter | Fixed | 1 | 15V | 3.5 V ~ 40 V | 52kHz | 3A | No | -40°C ~ 125°C | "24-SOIC (0.295"", 7.50mm Width)" | 24-SOIC
SWR00679 | SWR00679 | http://www.ti.com/lit/ds/symlink/lm1577.pdf | Digikey |  | LM2577M-ADJ-ND | LM2577M-ADJ | LM2577M-ADJ | Texas Instruments | IC REG MULTI CONFIG ADJ 24-SOIC | Step-Up (Boost), Flyback, Forward Converter | Adjustable | 1 | 1.23 V ~ 15 V | 3.5 V ~ 40 V | 52kHz | 3A | No | -40°C ~ 125°C | "24-SOIC (0.295"", 7.50mm Width)" | 24-SOIC
SWR00680 | SWR00680 | http://www.ti.com/lit/ds/symlink/lm1577.pdf | Digikey |  | LM2577M-ADJ/NOPB-ND | LM2577M-ADJ/NOPB | LM2577M-ADJ/NOPB | Texas Instruments | IC REG MULTI CONFIG ADJ 24-SOIC | Step-Up (Boost), Flyback, Forward Converter | Adjustable | 1 | 1.23 V ~ 15 V | 3.5 V ~ 40 V | 52kHz | 3A | No | -40°C ~ 125°C | "24-SOIC (0.295"", 7.50mm Width)" | 24-SOIC
SWR00681 | SWR00681 | http://www.ti.com/lit/ds/symlink/lm1577.pdf | Digikey |  | LM2577N-12/NOPB-ND | LM2577N-12/NOPB | LM2577N-12/NOPB | Texas Instruments | IC REG MULTI CONFIG 12V 3A 16DIP | Step-Up (Boost), Flyback, Forward Converter | Fixed | 1 | 12V | 3.5 V ~ 40 V | 52kHz | 3A | No | -40°C ~ 125°C | "16-DIP (0.300"", 7.62mm)" | 16-DIP
SWR00682 | SWR00682 | http://www.ti.com/lit/ds/symlink/lm1577.pdf | Digikey |  | LM2577N-15/NOPB-ND | LM2577N-15/NOPB | LM2577N-15/NOPB | Texas Instruments | IC REG MULTI CONFIG 15V 3A 16DIP | Step-Up (Boost), Flyback, Forward Converter | Fixed | 1 | 15V | 3.5 V ~ 40 V | 52kHz | 3A | No | -40°C ~ 125°C | "16-DIP (0.300"", 7.62mm)" | 16-DIP
SWR00683 | SWR00683 | http://www.ti.com/lit/ds/symlink/lm1577.pdf | Digikey |  | LM2577N-ADJ-ND | LM2577N-ADJ | LM2577N-ADJ | Texas Instruments | IC REG MULTI CONFIG ADJ 3A 16DIP | Step-Up (Boost), Flyback, Forward Converter | Adjustable | 1 | 1.23 V ~ 15 V | 3.5 V ~ 40 V | 52kHz | 3A | No | -40°C ~ 125°C | "16-DIP (0.300"", 7.62mm)" | 16-DIP
SWR00684 | SWR00684 | http://www.ti.com/lit/ds/symlink/lm1577.pdf | Digikey |  | LM2577N-ADJ/NOPB-ND | LM2577N-ADJ/NOPB | LM2577N-ADJ/NOPB | Texas Instruments | IC REG MULTI CONFIG ADJ 3A 16DIP | Step-Up (Boost), Flyback, Forward Converter | Adjustable | 1 | 1.23 V ~ 15 V | 3.5 V ~ 40 V | 52kHz | 3A | No | -40°C ~ 125°C | "16-DIP (0.300"", 7.62mm)" | 16-DIP
SWR00685 | SWR00685 | http://www.ti.com/lit/ds/symlink/lm1577.pdf | Digikey |  | LM2577S-12-ND | LM2577S-12 | LM2577S-12 | Texas Instruments | IC REG MULTI CONFIG 12V TO263-5 | Step-Up (Boost), Flyback, Forward Converter | Fixed | 1 | 12V | 3.5 V ~ 40 V | 52kHz | 3A | No | -40°C ~ 125°C | TO-263-6, D²Pak (5 Leads + Tab), TO-263BA | DDPAK/TO-263-5
SWR00686 | SWR00686 | http://www.ti.com/lit/ds/symlink/lm1577.pdf | Digikey |  | LM2577S-12/NOPB-ND | LM2577S-12/NOPB | LM2577S-12/NOPB | Texas Instruments | IC REG MULTI CONFIG 12V TO263-5 | Step-Up (Boost), Flyback, Forward Converter | Fixed | 1 | 12V | 3.5 V ~ 40 V | 52kHz | 3A | No | -40°C ~ 125°C | TO-263-6, D²Pak (5 Leads + Tab), TO-263BA | DDPAK/TO-263-5
SWR00687 | SWR00687 | http://www.ti.com/lit/ds/symlink/lm1577.pdf | Digikey |  | LM2577S-15/NOPB-ND | LM2577S-15/NOPB | LM2577S-15/NOPB | Texas Instruments | IC REG MULTI CONFIG 15V TO263-5 | Step-Up (Boost), Flyback, Forward Converter | Fixed | 1 | 15V | 3.5 V ~ 40 V | 52kHz | 3A | No | -40°C ~ 125°C | TO-263-6, D²Pak (5 Leads + Tab), TO-263BA | DDPAK/TO-263-5
SWR00688 | SWR00688 | http://www.ti.com/lit/ds/symlink/lm1577.pdf | Digikey |  | LM2577S-ADJ-ND | LM2577S-ADJ | LM2577S-ADJ | Texas Instruments | IC REG MULTI CONFIG ADJ TO263-5 | Step-Up (Boost), Flyback, Forward Converter | Adjustable | 1 | 1.23 V ~ 15 V | 3.5 V ~ 40 V | 52kHz | 3A | No | -40°C ~ 125°C | TO-263-6, D²Pak (5 Leads + Tab), TO-263BA | DDPAK/TO-263-5
SWR00689 | SWR00689 | http://www.ti.com/lit/ds/symlink/lm1577.pdf | Digikey |  | LM2577S-ADJ/NOPB-ND | LM2577S-ADJ/NOPB | LM2577S-ADJ/NOPB | Texas Instruments | IC REG MULTI CONFIG ADJ TO263-5 | Step-Up (Boost), Flyback, Forward Converter | Adjustable | 1 | 1.23 V ~ 15 V | 3.5 V ~ 40 V | 52kHz | 3A | No | -40°C ~ 125°C | TO-263-6, D²Pak (5 Leads + Tab), TO-263BA | DDPAK/TO-263-5
SWR00690 | SWR00690 | http://www.ti.com/lit/ds/symlink/lm1577.pdf | Digikey |  | LM2577SX-12CT-ND | LM2577SX-12 | LM2577SX-12 | Texas Instruments | IC REG MULTI CONFIG 12V TO-263-5 | Step-Up (Boost), Flyback, Forward Converter | Fixed | 1 | 12V | 3.5 V ~ 40 V | 52kHz | 3A | No | -40°C ~ 125°C | TO-263-6, D²Pak (5 Leads + Tab), TO-263BA | DDPAK/TO-263-5
SWR00691 | SWR00691 | http://www.ti.com/lit/ds/symlink/lm1577.pdf | Digikey |  | LM2577SX-12/NOPBCT-ND | LM2577SX-12/NOPB | LM2577SX-12/NOPB | Texas Instruments | IC REG MULTI CONFIG 12V TO-263-5 | Step-Up (Boost), Flyback, Forward Converter | Fixed | 1 | 12V | 3.5 V ~ 40 V | 52kHz | 3A | No | -40°C ~ 125°C | TO-263-6, D²Pak (5 Leads + Tab), TO-263BA | DDPAK/TO-263-5
SWR00692 | SWR00692 | http://www.ti.com/lit/ds/symlink/lm1577.pdf | Digikey |  | LM2577SX-ADJCT-ND | LM2577SX-ADJ | LM2577SX-ADJ | Texas Instruments | IC REG MULTI CONFIG ADJ TO-263-5 | Step-Up (Boost), Flyback, Forward Converter | Adjustable | 1 | 1.23 V ~ 15 V | 3.5 V ~ 40 V | 52kHz | 3A | No | -40°C ~ 125°C | TO-263-6, D²Pak (5 Leads + Tab), TO-263BA | DDPAK/TO-263-5
SWR00693 | SWR00693 | http://www.ti.com/lit/ds/symlink/lm1577.pdf | Digikey |  | LM2577SX-ADJ/NOPBCT-ND | LM2577SX-ADJ/NOPB | LM2577SX-ADJ/NOPB | Texas Instruments | IC REG MULTI CONFIG ADJ TO-263-5 | Step-Up (Boost), Flyback, Forward Converter | Adjustable | 1 | 1.23 V ~ 15 V | 3.5 V ~ 40 V | 52kHz | 3A | No | -40°C ~ 125°C | TO-263-6, D²Pak (5 Leads + Tab), TO-263BA | DDPAK/TO-263-5
SWR00694 | SWR00694 | http://www.ti.com/lit/ds/symlink/lm1577.pdf | Digikey |  | LM2577T-12-ND | LM2577T-12 | LM2577T-12 | Texas Instruments | IC REG MULTI CONFIG 12V TO220-5 | Step-Up (Boost), Flyback, Forward Converter | Fixed | 1 | 12V | 3.5 V ~ 40 V | 52kHz | 3A | No | -40°C ~ 125°C | TO-220-5 | TO-220-5
SWR00695 | SWR00695 | http://www.ti.com/lit/ds/symlink/lm2577.pdf | Digikey |  | LM2577T-12/LB03-ND | LM2577T-12/LB03 | LM2577T-12/LB03 | Texas Instruments | IC REG MULTI CONFIG 12V TO220-5 | Step-Up (Boost), Flyback, Forward Converter | Fixed | 1 | 12V | 3.5 V ~ 40 V | 52kHz | 3A | No | -40°C ~ 125°C | TO-220-5 Formed Leads | TO-220-5
SWR00696 | SWR00696 | http://www.ti.com/lit/ds/symlink/lm2577.pdf | Digikey |  | LM2577T-12/LF03-ND | LM2577T-12/LF03 | LM2577T-12/LF03 | Texas Instruments | IC REG MULTI CONFIG 12V TO220-5 | Step-Up (Boost), Flyback, Forward Converter | Fixed | 1 | 12V | 3.5 V ~ 40 V | 52kHz | 3A | No | -40°C ~ 125°C | TO-220-5 Formed Leads | TO-220-5
SWR00697 | SWR00697 | http://www.ti.com/lit/ds/symlink/lm1577.pdf | Digikey |  | LM2577T-12/NOPB-ND | LM2577T-12/NOPB | LM2577T-12/NOPB | Texas Instruments | IC REG MULTI CONFIG 12V TO220-5 | Step-Up (Boost), Flyback, Forward Converter | Fixed | 1 | 12V | 3.5 V ~ 40 V | 52kHz | 3A | No | -40°C ~ 125°C | TO-220-5 | TO-220-5
SWR00698 | SWR00698 | http://www.ti.com/lit/ds/symlink/lm1577.pdf | Digikey |  | LM2577T-15-ND | LM2577T-15 | LM2577T-15 | Texas Instruments | IC REG MULTI CONFIG 15V TO220-5 | Step-Up (Boost), Flyback, Forward Converter | Fixed | 1 | 15V | 3.5 V ~ 40 V | 52kHz | 3A | No | -40°C ~ 125°C | TO-220-5 | TO-220-5
SWR00699 | SWR00699 | http://www.ti.com/lit/ds/symlink/lm2577.pdf | Digikey |  | LM2577T-15/LB03-ND | LM2577T-15/LB03 | LM2577T-15/LB03 | Texas Instruments | IC REG MULTI CONFIG 15V TO220-5 | Step-Up (Boost), Flyback, Forward Converter | Fixed | 1 | 15V | 3.5 V ~ 40 V | 52kHz | 3A | No | -40°C ~ 125°C | TO-220-5 Formed Leads | TO-220-5
SWR00700 | SWR00700 | http://www.ti.com/lit/ds/symlink/lm2577.pdf | Digikey |  | LM2577T-15/LF03-ND | LM2577T-15/LF03 | LM2577T-15/LF03 | Texas Instruments | IC REG MULTI CONFIG 15V TO220-5 | Step-Up (Boost), Flyback, Forward Converter | Fixed | 1 | 15V | 3.5 V ~ 40 V | 52kHz | 3A | No | -40°C ~ 125°C | TO-220-5 Formed Leads | TO-220-5
SWR00701 | SWR00701 | http://www.ti.com/lit/ds/symlink/lm1577.pdf | Digikey |  | LM2577T-15/NOPB-ND | LM2577T-15/NOPB | LM2577T-15/NOPB | Texas Instruments | IC REG MULTI CONFIG 15V TO220-5 | Step-Up (Boost), Flyback, Forward Converter | Fixed | 1 | 15V | 3.5 V ~ 40 V | 52kHz | 3A | No | -40°C ~ 125°C | TO-220-5 | TO-220-5
SWR00702 | SWR00702 | http://www.ti.com/lit/ds/symlink/lm1577.pdf | Digikey |  | LM2577T-ADJ-ND | LM2577T-ADJ | LM2577T-ADJ | Texas Instruments | IC REG MULTI CONFIG ADJ TO220-5 | Step-Up (Boost), Flyback, Forward Converter | Adjustable | 1 | 1.23 V ~ 15 V | 3.5 V ~ 40 V | 52kHz | 3A | No | -40°C ~ 125°C | TO-220-5 | TO-220-5
SWR00703 | SWR00703 | http://www.ti.com/lit/ds/symlink/lm2577.pdf | Digikey |  | LM2577T-ADJ/LB02-ND | LM2577T-ADJ/LB02 | LM2577T-ADJ/LB02 | Texas Instruments | IC REG MULTI CONFIG ADJ TO220-5 | Step-Up (Boost), Flyback, Forward Converter | Adjustable | 1 | 1.23 V ~ 15 V | 3.5 V ~ 40 V | 52kHz | 3A | No | -40°C ~ 125°C | TO-220-5 Formed Leads | TO-220-5
SWR00704 | SWR00704 | http://www.ti.com/lit/ds/symlink/lm2577.pdf | Digikey |  | LM2577T-ADJ/LB03-ND | LM2577T-ADJ/LB03 | LM2577T-ADJ/LB03 | Texas Instruments | IC REG MULTI CONFIG ADJ TO220-5 | Step-Up (Boost), Flyback, Forward Converter | Adjustable | 1 | 1.23 V ~ 15 V | 3.5 V ~ 40 V | 52kHz | 3A | No | -40°C ~ 125°C | TO-220-5 Formed Leads | TO-220-5
SWR00705 | SWR00705 | http://www.ti.com/lit/ds/symlink/lm2577.pdf | Digikey |  | LM2577T-ADJ/LF02-ND | LM2577T-ADJ/LF02 | LM2577T-ADJ/LF02 | Texas Instruments | IC REG MULTI CONFIG ADJ TO220-5 | Step-Up (Boost), Flyback, Forward Converter | Adjustable | 1 | 1.23 V ~ 15 V | 3.5 V ~ 40 V | 52kHz | 3A | No | -40°C ~ 125°C | TO-220-5 Formed Leads | TO-220-5
SWR00706 | SWR00706 | http://www.ti.com/lit/ds/symlink/lm2577.pdf | Digikey |  | 296-35128-5-ND | LM2577T-ADJ/LF03 | LM2577T-ADJ/LF03 | Texas Instruments | IC REG MULTI CONFIG ADJ TO220-5 | Step-Up (Boost), Flyback, Forward Converter | Adjustable | 1 | 1.23 V ~ 15 V | 3.5 V ~ 40 V | 52kHz | 3A | No | -40°C ~ 125°C | TO-220-5 Formed Leads | TO-220-5
SWR00707 | SWR00707 | http://www.ti.com/lit/ds/symlink/lm1577.pdf | Digikey |  | LM2577T-ADJ/NOPB-ND | LM2577T-ADJ/NOPB | LM2577T-ADJ/NOPB | Texas Instruments | IC REG MULTI CONFIG ADJ TO220-5 | Step-Up (Boost), Flyback, Forward Converter | Adjustable | 1 | 1.23 V ~ 15 V | 3.5 V ~ 40 V | 52kHz | 3A | No | -40°C ~ 125°C | TO-220-5 | TO-220-5
SWR00708 | SWR00708 | http://www.ti.com/lit/ds/symlink/lm2578a.pdf | Digikey |  | LM2578AM-ND | LM2578AM | LM2578AM | Texas Instruments | IC REG MULTI CONFIG 0.75A 8-SOIC | Step-Down (Buck), Step-Up (Boost), Inverting, Flyback | - | 1 | - | 2 V ~ 40 V | 20kHz | 750mA | No | -40°C ~ 85°C | "8-SOIC (0.154"", 3.90mm Width)" | 8-SOIC
SWR00709 | SWR00709 | http://www.ti.com/lit/ds/symlink/lm2578a.pdf | Digikey |  | LM2578AM/NOPB-ND | LM2578AM/NOPB | LM2578AM/NOPB | Texas Instruments | IC REG MULTI CONFIG 0.75A 8-SOIC | Step-Down (Buck), Step-Up (Boost), Inverting, Flyback | - | 1 | - | 2 V ~ 40 V | 20kHz | 750mA | No | -40°C ~ 85°C | "8-SOIC (0.154"", 3.90mm Width)" | 8-SOIC
SWR00710 | SWR00710 | http://www.ti.com/lit/ds/symlink/lm2578a.pdf | Digikey |  | 296-35395-1-ND | LM2578AMX/NOPB | LM2578AMX/NOPB | Texas Instruments | IC REG MULTI CONFIG 0.75A 8-SOIC | Step-Down (Buck), Step-Up (Boost), Inverting, Flyback | - | 1 | - | 2 V ~ 40 V | 20kHz | 750mA | No | -40°C ~ 85°C | "8-SOIC (0.154"", 3.90mm Width)" | 8-SOIC
SWR00711 | SWR00711 | http://www.ti.com/lit/ds/symlink/lm2578a.pdf | Digikey |  | LM2578AN-ND | LM2578AN | LM2578AN | Texas Instruments | IC REG MULTI CONFIG 0.75A 8-DIP | Step-Down (Buck), Step-Up (Boost), Inverting, Flyback | - | 1 | - | 2 V ~ 40 V | 20kHz | 750mA | No | -40°C ~ 85°C | "8-DIP (0.300"", 7.62mm)" | 8-PDIP
SWR00712 | SWR00712 | http://www.ti.com/lit/ds/symlink/lm2578a.pdf | Digikey |  | LM2578AN/NOPB-ND | LM2578AN/NOPB | LM2578AN/NOPB | Texas Instruments | IC REG MULTI CONFIG 0.75A 8-DIP | Step-Down (Buck), Step-Up (Boost), Inverting, Flyback | - | 1 | - | 2 V ~ 40 V | 20kHz | 750mA | No | -40°C ~ 85°C | "8-DIP (0.300"", 7.62mm)" | 8-PDIP
SWR00713 | SWR00713 | http://www.ti.com/lit/ds/symlink/lm2585.pdf | Digikey |  | LM2585S-12-ND | LM2585S-12 | LM2585S-12 | Texas Instruments | IC REG MULTI CONFIG 12V TO263-5 | Step-Up (Boost), Flyback, Forward Converter | Fixed | 1 | 12V | 4 V ~ 40 V | 100kHz | 3A | No | -40°C ~ 125°C | TO-263-6, D²Pak (5 Leads + Tab), TO-263BA | DDPAK/TO-263-5
SWR00714 | SWR00714 | http://www.ti.com/lit/ds/symlink/lm2585.pdf | Digikey |  | LM2585S-12/NOPB-ND | LM2585S-12/NOPB | LM2585S-12/NOPB | Texas Instruments | IC REG MULTI CONFIG 12V TO263-5 | Step-Up (Boost), Flyback, Forward Converter | Fixed | 1 | 12V | 4 V ~ 40 V | 100kHz | 3A | No | -40°C ~ 125°C | TO-263-6, D²Pak (5 Leads + Tab), TO-263BA | DDPAK/TO-263-5
SWR00715 | SWR00715 | http://www.ti.com/lit/ds/symlink/lm2585.pdf | Digikey |  | LM2585S-3.3-ND | LM2585S-3.3 | LM2585S-3.3 | Texas Instruments | IC REG MULTI CONFIG 3.3V TO263-5 | Step-Up (Boost), Flyback, Forward Converter | Fixed | 1 | 3.3V | 4 V ~ 40 V | 100kHz | 3A | No | -40°C ~ 125°C | TO-263-6, D²Pak (5 Leads + Tab), TO-263BA | DDPAK/TO-263-5
SWR00716 | SWR00716 | http://www.ti.com/lit/ds/symlink/lm2585.pdf | Digikey |  | 296-39736-5-ND | LM2585S-3.3/NOPB | LM2585S-3.3/NOPB | Texas Instruments | IC REG MULTI CONFIG 3.3V TO263-5 | Step-Up (Boost), Flyback, Forward Converter | Fixed | 1 | 3.3V | 4 V ~ 40 V | 100kHz | 3A | No | -40°C ~ 125°C | TO-263-6, D²Pak (5 Leads + Tab), TO-263BA | DDPAK/TO-263-5
SWR00717 | SWR00717 | http://www.ti.com/lit/ds/symlink/lm2585.pdf | Digikey |  | LM2585S-5.0-ND | LM2585S-5.0 | LM2585S-5.0 | Texas Instruments | IC REG MULTI CONFIG 5V TO263-5 | Step-Up (Boost), Flyback, Forward Converter | Fixed | 1 | 5V | 4 V ~ 40 V | 100kHz | 3A | No | -40°C ~ 125°C | TO-263-6, D²Pak (5 Leads + Tab), TO-263BA | DDPAK/TO-263-5
SWR00718 | SWR00718 | http://www.ti.com/lit/ds/symlink/lm2585.pdf | Digikey |  | LM2585S-5.0/NOPB-ND | LM2585S-5.0/NOPB | LM2585S-5.0/NOPB | Texas Instruments | IC REG MULTI CONFIG 5V TO263-5 | Step-Up (Boost), Flyback, Forward Converter | Fixed | 1 | 5V | 4 V ~ 40 V | 100kHz | 3A | No | -40°C ~ 125°C | TO-263-6, D²Pak (5 Leads + Tab), TO-263BA | DDPAK/TO-263-5
SWR00719 | SWR00719 | http://www.ti.com/lit/ds/symlink/lm2585.pdf | Digikey |  | LM2585S-ADJ-ND | LM2585S-ADJ | LM2585S-ADJ | Texas Instruments | IC REG MULTI CONFIG ADJ TO263-5 | Step-Up (Boost), Flyback, Forward Converter | Adjustable | 1 | 1.23 V ~ 60 V | 4 V ~ 40 V | 100kHz | 3A | No | -40°C ~ 125°C | TO-263-6, D²Pak (5 Leads + Tab), TO-263BA | DDPAK/TO-263-5
SWR00720 | SWR00720 | http://www.ti.com/lit/ds/symlink/lm2585.pdf | Digikey |  | LM2585S-ADJ/NOPB-ND | LM2585S-ADJ/NOPB | LM2585S-ADJ/NOPB | Texas Instruments | IC REG MULTI CONFIG ADJ TO263-5 | Step-Up (Boost), Flyback, Forward Converter | Adjustable | 1 | 1.23 V ~ 60 V | 4 V ~ 40 V | 100kHz | 3A | No | -40°C ~ 125°C | TO-263-6, D²Pak (5 Leads + Tab), TO-263BA | DDPAK/TO-263-5
SWR00721 | SWR00721 | http://www.ti.com/lit/ds/symlink/lm2585.pdf | Digikey |  | 296-35396-1-ND | LM2585SX-5.0/NOPB | LM2585SX-5.0/NOPB | Texas Instruments | IC REG MULTI CONFIG 5V TO-263-5 | Step-Up (Boost), Flyback, Forward Converter | Fixed | 1 | 5V | 4 V ~ 40 V | 100kHz | 3A | No | -40°C ~ 125°C | TO-263-6, D²Pak (5 Leads + Tab), TO-263BA | DDPAK/TO-263-5
SWR00722 | SWR00722 | http://www.ti.com/lit/ds/symlink/lm2585.pdf | Digikey |  | LM2585SX-ADJCT-ND | LM2585SX-ADJ | LM2585SX-ADJ | Texas Instruments | IC REG MULTI CONFIG ADJ TO-263-5 | Step-Up (Boost), Flyback, Forward Converter | Adjustable | 1 | 1.23 V ~ 60 V | 4 V ~ 40 V | 100kHz | 3A | No | -40°C ~ 125°C | TO-263-6, D²Pak (5 Leads + Tab), TO-263BA | DDPAK/TO-263-5
SWR00723 | SWR00723 | http://www.ti.com/lit/ds/symlink/lm2585.pdf | Digikey |  | LM2585SX-ADJ/NOPBCT-ND | LM2585SX-ADJ/NOPB | LM2585SX-ADJ/NOPB | Texas Instruments | IC REG MULTI CONFIG ADJ TO-263-5 | Step-Up (Boost), Flyback, Forward Converter | Adjustable | 1 | 1.23 V ~ 60 V | 4 V ~ 40 V | 100kHz | 3A | No | -40°C ~ 125°C | TO-263-6, D²Pak (5 Leads + Tab), TO-263BA | DDPAK/TO-263-5
SWR00724 | SWR00724 | http://www.ti.com/lit/ds/symlink/lm2585.pdf | Digikey |  | LM2585T-12-ND | LM2585T-12 | LM2585T-12 | Texas Instruments | IC REG MULTI CONFIG 12V TO220-5 | Step-Up (Boost), Flyback, Forward Converter | Fixed | 1 | 12V | 4 V ~ 40 V | 100kHz | 3A | No | -40°C ~ 125°C | TO-220-5 Formed Leads | TO-220-5
SWR00725 | SWR00725 | http://www.ti.com/lit/ds/symlink/lm2585.pdf | Digikey |  | LM2585T-12/NOPB-ND | LM2585T-12/NOPB | LM2585T-12/NOPB | Texas Instruments | IC REG MULTI CONFIG 12V TO220-5 | Step-Up (Boost), Flyback, Forward Converter | Fixed | 1 | 12V | 4 V ~ 40 V | 100kHz | 3A | No | -40°C ~ 125°C | TO-220-5 Formed Leads | TO-220-5
SWR00726 | SWR00726 | http://www.ti.com/lit/ds/symlink/lm2585.pdf | Digikey |  | LM2585T-3.3-ND | LM2585T-3.3 | LM2585T-3.3 | Texas Instruments | IC REG MULTI CONFIG 3.3V TO220-5 | Step-Up (Boost), Flyback, Forward Converter | Fixed | 1 | 3.3V | 4 V ~ 40 V | 100kHz | 3A | No | -40°C ~ 125°C | TO-220-5 Formed Leads | TO-220-5
SWR00727 | SWR00727 | http://www.ti.com/lit/ds/symlink/lm2585.pdf | Digikey |  | LM2585T-3.3/NOPB-ND | LM2585T-3.3/NOPB | LM2585T-3.3/NOPB | Texas Instruments | IC REG MULTI CONFIG 3.3V TO220-5 | Step-Up (Boost), Flyback, Forward Converter | Fixed | 1 | 3.3V | 4 V ~ 40 V | 100kHz | 3A | No | -40°C ~ 125°C | TO-220-5 Formed Leads | TO-220-5
SWR00728 | SWR00728 | http://www.ti.com/lit/ds/symlink/lm2585.pdf | Digikey |  | LM2585T-5.0-ND | LM2585T-5.0 | LM2585T-5.0 | Texas Instruments | IC REG MULTI CONFIG 5V TO220-5 | Step-Up (Boost), Flyback, Forward Converter | Fixed | 1 | 5V | 4 V ~ 40 V | 100kHz | 3A | No | -40°C ~ 125°C | TO-220-5 Formed Leads | TO-220-5
SWR00729 | SWR00729 | http://www.ti.com/lit/ds/symlink/lm2585.pdf | Digikey |  | LM2585T-5.0/NOPB-ND | LM2585T-5.0/NOPB | LM2585T-5.0/NOPB | Texas Instruments | IC REG MULTI CONFIG 5V TO220-5 | Step-Up (Boost), Flyback, Forward Converter | Fixed | 1 | 5V | 4 V ~ 40 V | 100kHz | 3A | No | -40°C ~ 125°C | TO-220-5 Formed Leads | TO-220-5
SWR00730 | SWR00730 | http://www.ti.com/lit/ds/symlink/lm2585.pdf | Digikey |  | LM2585T-ADJ-ND | LM2585T-ADJ | LM2585T-ADJ | Texas Instruments | IC REG MULTI CONFIG ADJ TO220-5 | Step-Up (Boost), Flyback, Forward Converter | Adjustable | 1 | 1.23 V ~ 60 V | 4 V ~ 40 V | 100kHz | 3A | No | -40°C ~ 125°C | TO-220-5 Formed Leads | TO-220-5
SWR00731 | SWR00731 | http://www.ti.com/lit/ds/symlink/lm2585.pdf | Digikey |  | LM2585T-ADJ/NOPB-ND | LM2585T-ADJ/NOPB | LM2585T-ADJ/NOPB | Texas Instruments | IC REG MULTI CONFIG ADJ TO220-5 | Step-Up (Boost), Flyback, Forward Converter | Adjustable | 1 | 1.23 V ~ 60 V | 4 V ~ 40 V | 100kHz | 3A | No | -40°C ~ 125°C | TO-220-5 Formed Leads | TO-220-5
SWR00732 | SWR00732 | http://www.ti.com/lit/ds/symlink/lm2586.pdf | Digikey |  | LM2586S-12-ND | LM2586S-12 | LM2586S-12 | Texas Instruments | IC REG MULTI CONFIG 12V TO263-7 | Step-Up (Boost), Flyback, Forward Converter | Fixed | 1 | 12V | 4 V ~ 40 V | 100kHz ~ 200kHz | 3A | No | -40°C ~ 125°C | TO-263-8, D²Pak (7 Leads + Tab), TO-263CA | DDPAK/TO-263-7
SWR00733 | SWR00733 | http://www.ti.com/lit/ds/symlink/lm2586.pdf | Digikey |  | LM2586S-12/NOPB-ND | LM2586S-12/NOPB | LM2586S-12/NOPB | Texas Instruments | IC REG MULTI CONFIG 12V TO263-7 | Step-Up (Boost), Flyback, Forward Converter | Fixed | 1 | 12V | 4 V ~ 40 V | 100kHz ~ 200kHz | 3A | No | -40°C ~ 125°C | TO-263-8, D²Pak (7 Leads + Tab), TO-263CA | DDPAK/TO-263-7
SWR00734 | SWR00734 | http://www.ti.com/lit/ds/symlink/lm2586.pdf | Digikey |  | LM2586S-3.3-ND | LM2586S-3.3 | LM2586S-3.3 | Texas Instruments | IC REG MULTI CONFIG 3.3V TO263-7 | Step-Up (Boost), Flyback, Forward Converter | Fixed | 1 | 3.3V | 4 V ~ 40 V | 100kHz ~ 200kHz | 3A | No | -40°C ~ 125°C | TO-263-8, D²Pak (7 Leads + Tab), TO-263CA | DDPAK/TO-263-7
SWR00735 | SWR00735 | http://www.ti.com/lit/ds/symlink/lm2586.pdf | Digikey |  | LM2586S-3.3/NOPB-ND | LM2586S-3.3/NOPB | LM2586S-3.3/NOPB | Texas Instruments | IC REG MULTI CONFIG 3.3V TO263-7 | Step-Up (Boost), Flyback, Forward Converter | Fixed | 1 | 3.3V | 4 V ~ 40 V | 100kHz ~ 200kHz | 3A | No | -40°C ~ 125°C | TO-263-8, D²Pak (7 Leads + Tab), TO-263CA | DDPAK/TO-263-7
SWR00736 | SWR00736 | http://www.ti.com/lit/ds/symlink/lm2586.pdf | Digikey |  | LM2586S-5.0-ND | LM2586S-5.0 | LM2586S-5.0 | Texas Instruments | IC REG MULTI CONFIG 5V TO263-7 | Step-Up (Boost), Flyback, Forward Converter | Fixed | 1 | 5V | 4 V ~ 40 V | 100kHz ~ 200kHz | 3A | No | -40°C ~ 125°C | TO-263-8, D²Pak (7 Leads + Tab), TO-263CA | DDPAK/TO-263-7
SWR00737 | SWR00737 | http://www.ti.com/lit/ds/symlink/lm2586.pdf | Digikey |  | LM2586S-5.0/NOPB-ND | LM2586S-5.0/NOPB | LM2586S-5.0/NOPB | Texas Instruments | IC REG MULTI CONFIG 5V TO263-7 | Step-Up (Boost), Flyback, Forward Converter | Fixed | 1 | 5V | 4 V ~ 40 V | 100kHz ~ 200kHz | 3A | No | -40°C ~ 125°C | TO-263-8, D²Pak (7 Leads + Tab), TO-263CA | DDPAK/TO-263-7
SWR00738 | SWR00738 | http://www.ti.com/lit/ds/symlink/lm2586.pdf | Digikey |  | LM2586S-ADJ-ND | LM2586S-ADJ | LM2586S-ADJ | Texas Instruments | IC REG MULTI CONFIG ADJ TO263-7 | Step-Up (Boost), Flyback, Forward Converter | Adjustable | 1 | 1.23 V ~ 60 V | 4 V ~ 40 V | 100kHz ~ 200kHz | 3A | No | -40°C ~ 125°C | TO-263-8, D²Pak (7 Leads + Tab), TO-263CA | DDPAK/TO-263-7
SWR00739 | SWR00739 | http://www.ti.com/lit/ds/symlink/lm2586.pdf | Digikey |  | LM2586S-ADJ/NOPB-ND | LM2586S-ADJ/NOPB | LM2586S-ADJ/NOPB | Texas Instruments | IC REG MULTI CONFIG ADJ TO263-7 | Step-Up (Boost), Flyback, Forward Converter | Adjustable | 1 | 1.23 V ~ 60 V | 4 V ~ 40 V | 100kHz ~ 200kHz | 3A | No | -40°C ~ 125°C | TO-263-8, D²Pak (7 Leads + Tab), TO-263CA | DDPAK/TO-263-7
SWR00740 | SWR00740 | http://www.ti.com/lit/ds/symlink/lm2586.pdf | Digikey |  | LM2586SX-ADJCT-ND | LM2586SX-ADJ | LM2586SX-ADJ | Texas Instruments | IC REG MULTI CONFIG ADJ TO263-7 | Step-Up (Boost), Flyback, Forward Converter | Adjustable | 1 | 1.23 V ~ 60 V | 4 V ~ 40 V | 100kHz ~ 200kHz | 3A | No | -40°C ~ 125°C | TO-263-8, D²Pak (7 Leads + Tab), TO-263CA | DDPAK/TO-263-7
SWR00741 | SWR00741 | http://www.ti.com/lit/ds/symlink/lm2586.pdf | Digikey |  | LM2586SX-ADJ/NOPBCT-ND | LM2586SX-ADJ/NOPB | LM2586SX-ADJ/NOPB | Texas Instruments | IC REG MULTI CONFIG ADJ TO263-7 | Step-Up (Boost), Flyback, Forward Converter | Adjustable | 1 | 1.23 V ~ 60 V | 4 V ~ 40 V | 100kHz ~ 200kHz | 3A | No | -40°C ~ 125°C | TO-263-8, D²Pak (7 Leads + Tab), TO-263CA | DDPAK/TO-263-7
SWR00742 | SWR00742 | http://www.ti.com/lit/ds/symlink/lm2586.pdf | Digikey |  | LM2586T-12/NOPB-ND | LM2586T-12/NOPB | LM2586T-12/NOPB | Texas Instruments | IC REG MULTI CONFIG 12V TO220-7 | Step-Up (Boost), Flyback, Forward Converter | Fixed | 1 | 12V | 4 V ~ 40 V | 100kHz ~ 200kHz | 3A | No | -40°C ~ 125°C | TO-220-7 Formed Leads | TO-220-7
SWR00743 | SWR00743 | http://www.ti.com/lit/ds/symlink/lm2586.pdf | Digikey |  | LM2586T-3.3-ND | LM2586T-3.3 | LM2586T-3.3 | Texas Instruments | IC REG MULTI CONFIG 3.3V TO220-7 | Step-Up (Boost), Flyback, Forward Converter | Fixed | 1 | 3.3V | 4 V ~ 40 V | 100kHz ~ 200kHz | 3A | No | -40°C ~ 125°C | TO-220-7 Formed Leads | TO-220-7
SWR00744 | SWR00744 | http://www.ti.com/lit/ds/symlink/lm2586.pdf | Digikey |  | 296-39737-5-ND | LM2586T-3.3/NOPB | LM2586T-3.3/NOPB | Texas Instruments | IC REG MULTI CONFIG 3.3V TO220-7 | Step-Up (Boost), Flyback, Forward Converter | Fixed | 1 | 3.3V | 4 V ~ 40 V | 100kHz ~ 200kHz | 3A | No | -40°C ~ 125°C | TO-220-7 Formed Leads | TO-220-7
SWR00745 | SWR00745 | http://www.ti.com/lit/ds/symlink/lm2586.pdf | Digikey |  | LM2586T-5.0-ND | LM2586T-5.0 | LM2586T-5.0 | Texas Instruments | IC REG MULTI CONFIG 5V TO220-7 | Step-Up (Boost), Flyback, Forward Converter | Fixed | 1 | 5V | 4 V ~ 40 V | 100kHz ~ 200kHz | 3A | No | -40°C ~ 125°C | TO-220-7 Formed Leads | TO-220-7
SWR00746 | SWR00746 | http://www.ti.com/lit/ds/symlink/lm2586.pdf | Digikey |  | LM2586T-5.0/NOPB-ND | LM2586T-5.0/NOPB | LM2586T-5.0/NOPB | Texas Instruments | IC REG MULTI CONFIG 5V TO220-7 | Step-Up (Boost), Flyback, Forward Converter | Fixed | 1 | 5V | 4 V ~ 40 V | 100kHz ~ 200kHz | 3A | No | -40°C ~ 125°C | TO-220-7 Formed Leads | TO-220-7
SWR00747 | SWR00747 | http://www.ti.com/lit/ds/symlink/lm2586.pdf | Digikey |  | LM2586T-ADJ-ND | LM2586T-ADJ | LM2586T-ADJ | Texas Instruments | IC REG MULTI CONFIG ADJ TO220-7 | Step-Up (Boost), Flyback, Forward Converter | Adjustable | 1 | 1.23 V ~ 60 V | 4 V ~ 40 V | 100kHz ~ 200kHz | 3A | No | -40°C ~ 125°C | TO-220-7 Formed Leads | TO-220-7
SWR00748 | SWR00748 | http://www.ti.com/lit/ds/symlink/lm2586.pdf | Digikey |  | LM2586T-ADJ/NOPB-ND | LM2586T-ADJ/NOPB | LM2586T-ADJ/NOPB | Texas Instruments | IC REG MULTI CONFIG ADJ TO220-7 | Step-Up (Boost), Flyback, Forward Converter | Adjustable | 1 | 1.23 V ~ 60 V | 4 V ~ 40 V | 100kHz ~ 200kHz | 3A | No | -40°C ~ 125°C | TO-220-7 Formed Leads | TO-220-7
SWR00749 | SWR00749 | http://www.ti.com/lit/ds/symlink/lm2587.pdf | Digikey |  | LM2587S-12-ND | LM2587S-12 | LM2587S-12 | Texas Instruments | IC REG MULTI CONFIG 12V TO-263-5 | Step-Up (Boost), Flyback, Forward Converter | Fixed | 1 | 12V | 4 V ~ 40 V | 100kHz | 5A | No | -40°C ~ 125°C | TO-263-6, D²Pak (5 Leads + Tab), TO-263BA | DDPAK/TO-263-5
SWR00750 | SWR00750 | http://www.ti.com/lit/ds/symlink/lm2587.pdf | Digikey |  | LM2587S-12/NOPB-ND | LM2587S-12/NOPB | LM2587S-12/NOPB | Texas Instruments | IC REG MULTI CONFIG 12V TO-263-5 | Step-Up (Boost), Flyback, Forward Converter | Fixed | 1 | 12V | 4 V ~ 40 V | 100kHz | 5A | No | -40°C ~ 125°C | TO-263-6, D²Pak (5 Leads + Tab), TO-263BA | DDPAK/TO-263-5
SWR00751 | SWR00751 | http://www.ti.com/lit/ds/symlink/lm2587.pdf | Digikey |  | LM2587S-3.3-ND | LM2587S-3.3 | LM2587S-3.3 | Texas Instruments | IC REG MULTI CONFIG 3.3V TO263-5 | Step-Up (Boost), Flyback, Forward Converter | Fixed | 1 | 3.3V | 4 V ~ 40 V | 100kHz | 5A | No | -40°C ~ 125°C | TO-263-6, D²Pak (5 Leads + Tab), TO-263BA | DDPAK/TO-263-5
SWR00752 | SWR00752 | http://www.ti.com/lit/ds/symlink/lm2587.pdf | Digikey |  | LM2587S-3.3/NOPB-ND | LM2587S-3.3/NOPB | LM2587S-3.3/NOPB | Texas Instruments | IC REG MULTI CONFIG 3.3V TO263-5 | Step-Up (Boost), Flyback, Forward Converter | Fixed | 1 | 3.3V | 4 V ~ 40 V | 100kHz | 5A | No | -40°C ~ 125°C | TO-263-6, D²Pak (5 Leads + Tab), TO-263BA | DDPAK/TO-263-5
SWR00753 | SWR00753 | http://www.ti.com/lit/ds/symlink/lm2587.pdf | Digikey |  | LM2587S-5.0-ND | LM2587S-5.0 | LM2587S-5.0 | Texas Instruments | IC REG MULTI CONFIG 5V TO263-5 | Step-Up (Boost), Flyback, Forward Converter | Fixed | 1 | 5V | 4 V ~ 40 V | 100kHz | 5A | No | -40°C ~ 125°C | TO-263-6, D²Pak (5 Leads + Tab), TO-263BA | DDPAK/TO-263-5
SWR00754 | SWR00754 | http://www.ti.com/lit/ds/symlink/lm2587.pdf | Digikey |  | LM2587S-5.0/NOPB-ND | LM2587S-5.0/NOPB | LM2587S-5.0/NOPB | Texas Instruments | IC REG MULTI CONFIG 5V TO263-5 | Step-Up (Boost), Flyback, Forward Converter | Fixed | 1 | 5V | 4 V ~ 40 V | 100kHz | 5A | No | -40°C ~ 125°C | TO-263-6, D²Pak (5 Leads + Tab), TO-263BA | DDPAK/TO-263-5
SWR00755 | SWR00755 | http://www.ti.com/lit/ds/symlink/lm2587.pdf | Digikey |  | LM2587S-ADJ-ND | LM2587S-ADJ | LM2587S-ADJ | Texas Instruments | IC REG MULTI CONFIG ADJ TO263-5 | Step-Up (Boost), Flyback, Forward Converter | Adjustable | 1 | 1.23 V ~ 60 V | 4 V ~ 40 V | 100kHz | 5A | No | -40°C ~ 125°C | TO-263-6, D²Pak (5 Leads + Tab), TO-263BA | DDPAK/TO-263-5
SWR00756 | SWR00756 | http://www.ti.com/lit/ds/symlink/lm2587.pdf | Digikey |  | LM2587S-ADJ/NOPB-ND | LM2587S-ADJ/NOPB | LM2587S-ADJ/NOPB | Texas Instruments | IC REG MULTI CONFIG ADJ TO263-5 | Step-Up (Boost), Flyback, Forward Converter | Adjustable | 1 | 1.23 V ~ 60 V | 4 V ~ 40 V | 100kHz | 5A | No | -40°C ~ 125°C | TO-263-6, D²Pak (5 Leads + Tab), TO-263BA | DDPAK/TO-263-5
SWR00757 | SWR00757 | http://www.ti.com/lit/ds/symlink/lm2587.pdf | Digikey |  | 296-37365-1-ND | LM2587SX-12/NOPB | LM2587SX-12/NOPB | Texas Instruments | IC REG MULTI CONFIG 12V TO-263-5 | Step-Up (Boost), Flyback, Forward Converter | Fixed | 1 | 12V | 4 V ~ 40 V | 100kHz | 5A | No | -40°C ~ 125°C | TO-263-6, D²Pak (5 Leads + Tab), TO-263BA | DDPAK/TO-263-5
SWR00758 | SWR00758 | http://www.ti.com/lit/ds/symlink/lm2587.pdf | Digikey |  | LM2587SX-5.0CT-ND | LM2587SX-5.0 | LM2587SX-5.0 | Texas Instruments | IC REG MULTI CONFIG 5V TO-263-5 | Step-Up (Boost), Flyback, Forward Converter | Fixed | 1 | 5V | 4 V ~ 40 V | 100kHz | 5A | No | -40°C ~ 125°C | TO-263-6, D²Pak (5 Leads + Tab), TO-263BA | DDPAK/TO-263-5
SWR00759 | SWR00759 | http://www.ti.com/lit/ds/symlink/lm2587.pdf | Digikey |  | LM2587SX-5.0/NOPBCT-ND | LM2587SX-5.0/NOPB | LM2587SX-5.0/NOPB | Texas Instruments | IC REG MULTI CONFIG 5V TO-263-5 | Step-Up (Boost), Flyback, Forward Converter | Fixed | 1 | 5V | 4 V ~ 40 V | 100kHz | 5A | No | -40°C ~ 125°C | TO-263-6, D²Pak (5 Leads + Tab), TO-263BA | DDPAK/TO-263-5
SWR00760 | SWR00760 | http://www.ti.com/lit/ds/symlink/lm2587.pdf | Digikey |  | LM2587SX-ADJCT-ND | LM2587SX-ADJ | LM2587SX-ADJ | Texas Instruments | IC REG MULTI CONFIG ADJ TO-263-5 | Step-Up (Boost), Flyback, Forward Converter | Adjustable | 1 | 1.23 V ~ 60 V | 4 V ~ 40 V | 100kHz | 5A | No | -40°C ~ 125°C | TO-263-6, D²Pak (5 Leads + Tab), TO-263BA | DDPAK/TO-263-5
SWR00761 | SWR00761 | http://www.ti.com/lit/ds/symlink/lm2587.pdf | Digikey |  | LM2587SX-ADJ/NOPBCT-ND | LM2587SX-ADJ/NOPB | LM2587SX-ADJ/NOPB | Texas Instruments | IC REG MULTI CONFIG ADJ TO-263-5 | Step-Up (Boost), Flyback, Forward Converter | Adjustable | 1 | 1.23 V ~ 60 V | 4 V ~ 40 V | 100kHz | 5A | No | -40°C ~ 125°C | TO-263-6, D²Pak (5 Leads + Tab), TO-263BA | DDPAK/TO-263-5
SWR00762 | SWR00762 | http://www.ti.com/lit/ds/symlink/lm2587.pdf | Digikey |  | LM2587T-12-ND | LM2587T-12 | LM2587T-12 | Texas Instruments | IC REG MULTI CONFIG 12V TO220-5 | Step-Up (Boost), Flyback, Forward Converter | Fixed | 1 | 12V | 4 V ~ 40 V | 100kHz | 5A | No | -40°C ~ 125°C | TO-220-5 Formed Leads | TO-220-5
SWR00763 | SWR00763 | http://www.ti.com/lit/ds/symlink/lm2587.pdf | Digikey |  | LM2587T-12/NOPB-ND | LM2587T-12/NOPB | LM2587T-12/NOPB | Texas Instruments | IC REG MULTI CONFIG 12V TO220-5 | Step-Up (Boost), Flyback, Forward Converter | Fixed | 1 | 12V | 4 V ~ 40 V | 100kHz | 5A | No | -40°C ~ 125°C | TO-220-5 Formed Leads | TO-220-5
SWR00764 | SWR00764 | http://www.ti.com/lit/ds/symlink/lm2587.pdf | Digikey |  | LM2587T-3.3-ND | LM2587T-3.3 | LM2587T-3.3 | Texas Instruments | IC REG MULTI CONFIG 3.3V TO220-5 | Step-Up (Boost), Flyback, Forward Converter | Fixed | 1 | 3.3V | 4 V ~ 40 V | 100kHz | 5A | No | -40°C ~ 125°C | TO-220-5 Formed Leads | TO-220-5
SWR00765 | SWR00765 | http://www.ti.com/lit/ds/symlink/lm2587.pdf | Digikey |  | LM2587T-3.3/NOPB-ND | LM2587T-3.3/NOPB | LM2587T-3.3/NOPB | Texas Instruments | IC REG MULTI CONFIG 3.3V TO220-5 | Step-Up (Boost), Flyback, Forward Converter | Fixed | 1 | 3.3V | 4 V ~ 40 V | 100kHz | 5A | No | -40°C ~ 125°C | TO-220-5 Formed Leads | TO-220-5
SWR00766 | SWR00766 | http://www.ti.com/lit/ds/symlink/lm2587.pdf | Digikey |  | LM2587T-5.0-ND | LM2587T-5.0 | LM2587T-5.0 | Texas Instruments | IC REG MULTI CONFIG 5V TO220-5 | Step-Up (Boost), Flyback, Forward Converter | Fixed | 1 | 5V | 4 V ~ 40 V | 100kHz | 5A | No | -40°C ~ 125°C | TO-220-5 Formed Leads | TO-220-5
SWR00767 | SWR00767 | http://www.ti.com/lit/ds/symlink/lm2587.pdf | Digikey |  | LM2587T-5.0/NOPB-ND | LM2587T-5.0/NOPB | LM2587T-5.0/NOPB | Texas Instruments | IC REG MULTI CONFIG 5V TO220-5 | Step-Up (Boost), Flyback, Forward Converter | Fixed | 1 | 5V | 4 V ~ 40 V | 100kHz | 5A | No | -40°C ~ 125°C | TO-220-5 Formed Leads | TO-220-5
SWR00768 | SWR00768 | http://www.ti.com/lit/ds/symlink/lm2587.pdf | Digikey |  | LM2587T-ADJ-ND | LM2587T-ADJ | LM2587T-ADJ | Texas Instruments | IC REG MULTI CONFIG ADJ TO220-5 | Step-Up (Boost), Flyback, Forward Converter | Adjustable | 1 | 1.23 V ~ 60 V | 4 V ~ 40 V | 100kHz | 5A | No | -40°C ~ 125°C | TO-220-5 Formed Leads | TO-220-5
SWR00769 | SWR00769 | http://www.ti.com/lit/ds/symlink/lm2587.pdf | Digikey |  | LM2587T-ADJ/LF03-ND | LM2587T-ADJ/LF03 | LM2587T-ADJ/LF03 | Texas Instruments | IC REG MULTI CONFIG ADJ TO220-5 | Step-Up (Boost), Flyback, Forward Converter | Adjustable | 1 | 1.23 V ~ 60 V | 4 V ~ 40 V | 100kHz | 5A | No | -40°C ~ 125°C | TO-220-5 Formed Leads | TO-220-5
SWR00770 | SWR00770 | http://www.ti.com/lit/ds/symlink/lm2587.pdf | Digikey |  | LM2587T-ADJ/NOPB-ND | LM2587T-ADJ/NOPB | LM2587T-ADJ/NOPB | Texas Instruments | IC REG MULTI CONFIG ADJ TO220-5 | Step-Up (Boost), Flyback, Forward Converter | Adjustable | 1 | 1.23 V ~ 60 V | 4 V ~ 40 V | 100kHz | 5A | No | -40°C ~ 125°C | TO-220-5 Formed Leads | TO-220-5
SWR00771 | SWR00771 | http://www.ti.com/lit/ds/symlink/lm2588.pdf | Digikey |  | LM2588S-12-ND | LM2588S-12 | LM2588S-12 | Texas Instruments | IC REG MULTI CONFIG 12V TO263-7 | Step-Up (Boost), Flyback, Forward Converter | Fixed | 1 | 12V | 4 V ~ 40 V | 100kHz ~ 200kHz | 5A | No | -40°C ~ 125°C | TO-263-8, D²Pak (7 Leads + Tab), TO-263CA | DDPAK/TO-263-7
SWR00772 | SWR00772 | http://www.ti.com/lit/ds/symlink/lm2588.pdf | Digikey |  | LM2588S-12/NOPB-ND | LM2588S-12/NOPB | LM2588S-12/NOPB | Texas Instruments | IC REG MULTI CONFIG 12V TO263-7 | Step-Up (Boost), Flyback, Forward Converter | Fixed | 1 | 12V | 4 V ~ 40 V | 100kHz ~ 200kHz | 5A | No | -40°C ~ 125°C | TO-263-8, D²Pak (7 Leads + Tab), TO-263CA | DDPAK/TO-263-7
SWR00773 | SWR00773 | http://www.ti.com/lit/ds/symlink/lm2588.pdf | Digikey |  | LM2588S-3.3-ND | LM2588S-3.3 | LM2588S-3.3 | Texas Instruments | IC REG MULTI CONFIG 3.3V TO263-7 | Step-Up (Boost), Flyback, Forward Converter | Fixed | 1 | 3.3V | 4 V ~ 40 V | 100kHz ~ 200kHz | 5A | No | -40°C ~ 125°C | TO-263-8, D²Pak (7 Leads + Tab), TO-263CA | DDPAK/TO-263-7
SWR00774 | SWR00774 | http://www.ti.com/lit/ds/symlink/lm2588.pdf | Digikey |  | 296-39738-5-ND | LM2588S-3.3/NOPB | LM2588S-3.3/NOPB | Texas Instruments | IC REG MULTI CONFIG 3.3V TO263-7 | Step-Up (Boost), Flyback, Forward Converter | Fixed | 1 | 3.3V | 4 V ~ 40 V | 100kHz ~ 200kHz | 5A | No | -40°C ~ 125°C | TO-263-8, D²Pak (7 Leads + Tab), TO-263CA | DDPAK/TO-263-7
SWR00775 | SWR00775 | http://www.ti.com/lit/ds/symlink/lm2588.pdf | Digikey |  | LM2588S-5.0-ND | LM2588S-5.0 | LM2588S-5.0 | Texas Instruments | IC REG MULTI CONFIG 5V TO263-7 | Step-Up (Boost), Flyback, Forward Converter | Fixed | 1 | 5V | 4 V ~ 40 V | 100kHz ~ 200kHz | 5A | No | -40°C ~ 125°C | TO-263-8, D²Pak (7 Leads + Tab), TO-263CA | DDPAK/TO-263-7
SWR00776 | SWR00776 | http://www.ti.com/lit/ds/symlink/lm2588.pdf | Digikey |  | LM2588S-5.0/NOPB-ND | LM2588S-5.0/NOPB | LM2588S-5.0/NOPB | Texas Instruments | IC REG MULTI CONFIG 5V TO263-7 | Step-Up (Boost), Flyback, Forward Converter | Fixed | 1 | 5V | 4 V ~ 40 V | 100kHz ~ 200kHz | 5A | No | -40°C ~ 125°C | TO-263-8, D²Pak (7 Leads + Tab), TO-263CA | DDPAK/TO-263-7
SWR00777 | SWR00777 | http://www.ti.com/lit/ds/symlink/lm2588.pdf | Digikey |  | LM2588S-ADJ-ND | LM2588S-ADJ | LM2588S-ADJ | Texas Instruments | IC REG MULTI CONFIG ADJ TO263-7 | Step-Up (Boost), Flyback, Forward Converter | Adjustable | 1 | 1.23 V ~ 60 V | 4 V ~ 40 V | 100kHz ~ 200kHz | 5A | No | -40°C ~ 125°C | TO-263-8, D²Pak (7 Leads + Tab), TO-263CA | DDPAK/TO-263-7
SWR00778 | SWR00778 | http://www.ti.com/lit/ds/symlink/lm2588.pdf | Digikey |  | LM2588S-ADJ/NOPB-ND | LM2588S-ADJ/NOPB | LM2588S-ADJ/NOPB | Texas Instruments | IC REG MULTI CONFIG ADJ TO263-7 | Step-Up (Boost), Flyback, Forward Converter | Adjustable | 1 | 1.23 V ~ 60 V | 4 V ~ 40 V | 100kHz ~ 200kHz | 5A | No | -40°C ~ 125°C | TO-263-8, D²Pak (7 Leads + Tab), TO-263CA | DDPAK/TO-263-7
SWR00779 | SWR00779 | http://www.ti.com/lit/ds/symlink/lm2588.pdf | Digikey |  | LM2588SX-5.0CT-ND | LM2588SX-5.0 | LM2588SX-5.0 | Texas Instruments | IC REG MULTI CONFIG 5V TO263-7 | Step-Up (Boost), Flyback, Forward Converter | Fixed | 1 | 5V | 4 V ~ 40 V | 100kHz ~ 200kHz | 5A | No | -40°C ~ 125°C | TO-263-8, D²Pak (7 Leads + Tab), TO-263CA | DDPAK/TO-263-7
SWR00780 | SWR00780 | http://www.ti.com/lit/ds/symlink/lm2588.pdf | Digikey |  | LM2588SX-5.0/NOPBCT-ND | LM2588SX-5.0/NOPB | LM2588SX-5.0/NOPB | Texas Instruments | IC REG MULTI CONFIG 5V TO263-7 | Step-Up (Boost), Flyback, Forward Converter | Fixed | 1 | 5V | 4 V ~ 40 V | 100kHz ~ 200kHz | 5A | No | -40°C ~ 125°C | TO-263-8, D²Pak (7 Leads + Tab), TO-263CA | DDPAK/TO-263-7
SWR00781 | SWR00781 | http://www.ti.com/lit/ds/symlink/lm2588.pdf | Digikey |  | LM2588SX-ADJCT-ND | LM2588SX-ADJ | LM2588SX-ADJ | Texas Instruments | IC REG MULTI CONFIG ADJ TO263-7 | Step-Up (Boost), Flyback, Forward Converter | Adjustable | 1 | 1.23 V ~ 60 V | 4 V ~ 40 V | 100kHz ~ 200kHz | 5A | No | -40°C ~ 125°C | TO-263-8, D²Pak (7 Leads + Tab), TO-263CA | DDPAK/TO-263-7
SWR00782 | SWR00782 | http://www.ti.com/lit/ds/symlink/lm2588.pdf | Digikey |  | LM2588SX-ADJ/NOPBCT-ND | LM2588SX-ADJ/NOPB | LM2588SX-ADJ/NOPB | Texas Instruments | IC REG MULTI CONFIG ADJ TO263-7 | Step-Up (Boost), Flyback, Forward Converter | Adjustable | 1 | 1.23 V ~ 60 V | 4 V ~ 40 V | 100kHz ~ 200kHz | 5A | No | -40°C ~ 125°C | TO-263-8, D²Pak (7 Leads + Tab), TO-263CA | DDPAK/TO-263-7
SWR00783 | SWR00783 | http://www.ti.com/lit/ds/symlink/lm2588.pdf | Digikey |  | LM2588T-12/NOPB-ND | LM2588T-12/NOPB | LM2588T-12/NOPB | Texas Instruments | IC REG MULTI CONFIG 12V TO220-7 | Step-Up (Boost), Flyback, Forward Converter | Fixed | 1 | 12V | 4 V ~ 40 V | 100kHz ~ 200kHz | 5A | No | -40°C ~ 125°C | TO-220-7 Formed Leads | TO-220-7
SWR00784 | SWR00784 | http://www.ti.com/lit/ds/symlink/lm2588.pdf | Digikey |  | LM2588T-3.3-ND | LM2588T-3.3 | LM2588T-3.3 | Texas Instruments | IC REG MULTI CONFIG 3.3V TO220-7 | Step-Up (Boost), Flyback, Forward Converter | Fixed | 1 | 3.3V | 4 V ~ 40 V | 100kHz ~ 200kHz | 5A | No | -40°C ~ 125°C | TO-220-7 Formed Leads | TO-220-7
SWR00785 | SWR00785 | http://www.ti.com/lit/ds/symlink/lm2588.pdf | Digikey |  | 296-39739-5-ND | LM2588T-3.3/NOPB | LM2588T-3.3/NOPB | Texas Instruments | IC REG MULTI CONFIG 3.3V TO220-7 | Step-Up (Boost), Flyback, Forward Converter | Fixed | 1 | 3.3V | 4 V ~ 40 V | 100kHz ~ 200kHz | 5A | No | -40°C ~ 125°C | TO-220-7 Formed Leads | TO-220-7
SWR00786 | SWR00786 | http://www.ti.com/lit/ds/symlink/lm2588.pdf | Digikey |  | LM2588T-5.0-ND | LM2588T-5.0 | LM2588T-5.0 | Texas Instruments | IC REG MULTI CONFIG 5V TO220-7 | Step-Up (Boost), Flyback, Forward Converter | Fixed | 1 | 5V | 4 V ~ 40 V | 100kHz ~ 200kHz | 5A | No | -40°C ~ 125°C | TO-220-7 Formed Leads | TO-220-7
SWR00787 | SWR00787 | http://www.ti.com/lit/ds/symlink/lm2588.pdf | Digikey |  | LM2588T-5.0/NOPB-ND | LM2588T-5.0/NOPB | LM2588T-5.0/NOPB | Texas Instruments | IC REG MULTI CONFIG 5V TO220-7 | Step-Up (Boost), Flyback, Forward Converter | Fixed | 1 | 5V | 4 V ~ 40 V | 100kHz ~ 200kHz | 5A | No | -40°C ~ 125°C | TO-220-7 Formed Leads | TO-220-7
SWR00788 | SWR00788 | http://www.ti.com/lit/ds/symlink/lm2588.pdf | Digikey |  | LM2588T-ADJ-ND | LM2588T-ADJ | LM2588T-ADJ | Texas Instruments | IC REG MULTI CONFIG ADJ TO220-7 | Step-Up (Boost), Flyback, Forward Converter | Adjustable | 1 | 1.23 V ~ 60 V | 4 V ~ 40 V | 100kHz ~ 200kHz | 5A | No | -40°C ~ 125°C | TO-220-7 Formed Leads | TO-220-7
SWR00789 | SWR00789 | http://www.ti.com/lit/ds/symlink/lm2588.pdf | Digikey |  | LM2588T-ADJ/NOPB-ND | LM2588T-ADJ/NOPB | LM2588T-ADJ/NOPB | Texas Instruments | IC REG MULTI CONFIG ADJ TO220-7 | Step-Up (Boost), Flyback, Forward Converter | Adjustable | 1 | 1.23 V ~ 60 V | 4 V ~ 40 V | 100kHz ~ 200kHz | 5A | No | -40°C ~ 125°C | TO-220-7 Formed Leads | TO-220-7
SWR00790 | SWR00790 | http://www.ti.com/lit/ds/symlink/lm2590hv.pdf | Digikey |  | LM2590HVS-3.3-ND | LM2590HVS-3.3 | LM2590HVS-3.3 | Texas Instruments | IC REG BUCK 3.3V 1A TO263-7 | Step-Down (Buck) | Fixed | 1 | 3.3V | 4.5 V ~ 60 V | 150kHz | 1A | No | -40°C ~ 125°C | TO-263-8, D²Pak (7 Leads + Tab), TO-263CA | DDPAK/TO-263-7
SWR00791 | SWR00791 | http://www.ti.com/lit/ds/symlink/lm2590hv.pdf | Digikey |  | LM2590HVS-3.3/NOPB-ND | LM2590HVS-3.3/NOPB | LM2590HVS-3.3/NOPB | Texas Instruments | IC REG BUCK 3.3V 1A TO263-7 | Step-Down (Buck) | Fixed | 1 | 3.3V | 4.5 V ~ 60 V | 150kHz | 1A | No | -40°C ~ 125°C | TO-263-8, D²Pak (7 Leads + Tab), TO-263CA | DDPAK/TO-263-7
SWR00792 | SWR00792 | http://www.ti.com/lit/ds/symlink/lm2590hv.pdf | Digikey |  | LM2590HVS-5.0-ND | LM2590HVS-5.0 | LM2590HVS-5.0 | Texas Instruments | IC REG BUCK 5V 1A TO263-7 | Step-Down (Buck) | Fixed | 1 | 5V | 4.5 V ~ 60 V | 150kHz | 1A | No | -40°C ~ 125°C | TO-263-8, D²Pak (7 Leads + Tab), TO-263CA | DDPAK/TO-263-7
SWR00793 | SWR00793 | http://www.ti.com/lit/ds/symlink/lm2590hv.pdf | Digikey |  | LM2590HVS-5.0/NOPB-ND | LM2590HVS-5.0/NOPB | LM2590HVS-5.0/NOPB | Texas Instruments | IC REG BUCK 5V 1A TO263-7 | Step-Down (Buck) | Fixed | 1 | 5V | 4.5 V ~ 60 V | 150kHz | 1A | No | -40°C ~ 125°C | TO-263-8, D²Pak (7 Leads + Tab), TO-263CA | DDPAK/TO-263-7
SWR00794 | SWR00794 | http://www.ti.com/lit/ds/symlink/lm2590hv.pdf | Digikey |  | LM2590HVS-ADJ-ND | LM2590HVS-ADJ | LM2590HVS-ADJ | Texas Instruments | IC REG BUCK ADJ 1A TO263-7 | Step-Down (Buck) | Adjustable | 1 | 1.2 V ~ 57 V | 4.5 V ~ 60 V | 150kHz | 1A | No | -40°C ~ 125°C | TO-263-8, D²Pak (7 Leads + Tab), TO-263CA | DDPAK/TO-263-7
SWR00795 | SWR00795 | http://www.ti.com/lit/ds/symlink/lm2590hv.pdf | Digikey |  | LM2590HVS-ADJ/NOPB-ND | LM2590HVS-ADJ/NOPB | LM2590HVS-ADJ/NOPB | Texas Instruments | IC REG BUCK ADJ 1A TO263-7 | Step-Down (Buck) | Adjustable | 1 | 1.2 V ~ 57 V | 4.5 V ~ 60 V | 150kHz | 1A | No | -40°C ~ 125°C | TO-263-8, D²Pak (7 Leads + Tab), TO-263CA | DDPAK/TO-263-7
SWR00796 | SWR00796 | http://www.ti.com/lit/ds/symlink/lm2590hv.pdf | Digikey |  | LM2590HVSX-5.0CT-ND | LM2590HVSX-5.0 | LM2590HVSX-5.0 | Texas Instruments | IC REG BUCK 5V 1A TO263-7 | Step-Down (Buck) | Fixed | 1 | 5V | 4.5 V ~ 60 V | 150kHz | 1A | No | -40°C ~ 125°C | TO-263-8, D²Pak (7 Leads + Tab), TO-263CA | DDPAK/TO-263-7
SWR00797 | SWR00797 | http://www.ti.com/lit/ds/symlink/lm2590hv.pdf | Digikey |  | LM2590HVSX-5.0/NOPBCT-ND | LM2590HVSX-5.0/NOPB | LM2590HVSX-5.0/NOPB | Texas Instruments | IC REG BUCK 5V 1A TO263-7 | Step-Down (Buck) | Fixed | 1 | 5V | 4.5 V ~ 60 V | 150kHz | 1A | No | -40°C ~ 125°C | TO-263-8, D²Pak (7 Leads + Tab), TO-263CA | DDPAK/TO-263-7
SWR00798 | SWR00798 | http://www.ti.com/lit/ds/symlink/lm2590hv.pdf | Digikey |  | LM2590HVT-3.3-ND | LM2590HVT-3.3 | LM2590HVT-3.3 | Texas Instruments | IC REG BUCK 3.3V 1A TO220-7 | Step-Down (Buck) | Fixed | 1 | 3.3V | 4.5 V ~ 60 V | 150kHz | 1A | No | -40°C ~ 125°C | TO-220-7 Formed Leads | TO-220-7
SWR00799 | SWR00799 | http://www.ti.com/lit/ds/symlink/lm2590hv.pdf | Digikey |  | LM2590HVT-3.3/NOPB-ND | LM2590HVT-3.3/NOPB | LM2590HVT-3.3/NOPB | Texas Instruments | IC REG BUCK 3.3V 1A TO220-7 | Step-Down (Buck) | Fixed | 1 | 3.3V | 4.5 V ~ 60 V | 150kHz | 1A | No | -40°C ~ 125°C | TO-220-7 Formed Leads | TO-220-7
SWR00800 | SWR00800 | http://www.ti.com/lit/ds/symlink/lm2590hv.pdf | Digikey |  | LM2590HVT-5.0-ND | LM2590HVT-5.0 | LM2590HVT-5.0 | Texas Instruments | IC REG BUCK 5V 1A TO220-7 | Step-Down (Buck) | Fixed | 1 | 5V | 4.5 V ~ 60 V | 150kHz | 1A | No | -40°C ~ 125°C | TO-220-7 Formed Leads | TO-220-7
SWR00801 | SWR00801 | http://www.ti.com/lit/ds/symlink/lm2590hv.pdf | Digikey |  | LM2590HVT-5.0/NOPB-ND | LM2590HVT-5.0/NOPB | LM2590HVT-5.0/NOPB | Texas Instruments | IC REG BUCK 5V 1A TO220-7 | Step-Down (Buck) | Fixed | 1 | 5V | 4.5 V ~ 60 V | 150kHz | 1A | No | -40°C ~ 125°C | TO-220-7 Formed Leads | TO-220-7
SWR00802 | SWR00802 | http://www.ti.com/lit/ds/symlink/lm2590hv.pdf | Digikey |  | LM2590HVT-ADJ-ND | LM2590HVT-ADJ | LM2590HVT-ADJ | Texas Instruments | IC REG BUCK ADJ 1A TO220-7 | Step-Down (Buck) | Adjustable | 1 | 1.2 V ~ 57 V | 4.5 V ~ 60 V | 150kHz | 1A | No | -40°C ~ 125°C | TO-220-7 Formed Leads | TO-220-7
SWR00803 | SWR00803 | http://www.ti.com/lit/ds/symlink/lm2590hv.pdf | Digikey |  | LM2590HVT-ADJ/NOPB-ND | LM2590HVT-ADJ/NOPB | LM2590HVT-ADJ/NOPB | Texas Instruments | IC REG BUCK ADJ 1A TO220-7 | Step-Down (Buck) | Adjustable | 1 | 1.2 V ~ 57 V | 4.5 V ~ 60 V | 150kHz | 1A | No | -40°C ~ 125°C | TO-220-7 Formed Leads | TO-220-7
SWR00804 | SWR00804 | http://www.ti.com/lit/ds/symlink/lm2591hv.pdf | Digikey |  | LM2591HVS-3.3-ND | LM2591HVS-3.3 | LM2591HVS-3.3 | Texas Instruments | IC REG BUCK 3.3V 1A TO263-5 | Step-Down (Buck) | Fixed | 1 | 3.3V | 4.5 V ~ 60 V | 150kHz | 1A | No | -40°C ~ 125°C | TO-263-6, D²Pak (5 Leads + Tab), TO-263BA | DDPAK/TO-263-5
SWR00805 | SWR00805 | http://www.ti.com/lit/ds/symlink/lm2591hv.pdf | Digikey |  | LM2591HVS-3.3/NOPB-ND | LM2591HVS-3.3/NOPB | LM2591HVS-3.3/NOPB | Texas Instruments | IC REG BUCK 3.3V 1A TO263-5 | Step-Down (Buck) | Fixed | 1 | 3.3V | 4.5 V ~ 60 V | 150kHz | 1A | No | -40°C ~ 125°C | TO-263-6, D²Pak (5 Leads + Tab), TO-263BA | DDPAK/TO-263-5
SWR00806 | SWR00806 | http://www.ti.com/lit/ds/symlink/lm2591hv.pdf | Digikey |  | LM2591HVS-5.0-ND | LM2591HVS-5.0 | LM2591HVS-5.0 | Texas Instruments | IC REG BUCK 5V 1A TO263-5 | Step-Down (Buck) | Fixed | 1 | 5V | 4.5 V ~ 60 V | 150kHz | 1A | No | -40°C ~ 125°C | TO-263-6, D²Pak (5 Leads + Tab), TO-263BA | DDPAK/TO-263-5
SWR00807 | SWR00807 | http://www.ti.com/lit/ds/symlink/lm2591hv.pdf | Digikey |  | LM2591HVS-5.0/NOPB-ND | LM2591HVS-5.0/NOPB | LM2591HVS-5.0/NOPB | Texas Instruments | IC REG BUCK 5V 1A TO263-5 | Step-Down (Buck) | Fixed | 1 | 5V | 4.5 V ~ 60 V | 150kHz | 1A | No | -40°C ~ 125°C | TO-263-6, D²Pak (5 Leads + Tab), TO-263BA | DDPAK/TO-263-5
SWR00808 | SWR00808 | http://www.ti.com/lit/ds/symlink/lm2591hv.pdf | Digikey |  | LM2591HVS-ADJ-ND | LM2591HVS-ADJ | LM2591HVS-ADJ | Texas Instruments | IC REG BUCK ADJ 1A TO263-5 | Step-Down (Buck) | Adjustable | 1 | 1.2 V ~ 57 V | 4.5 V ~ 60 V | 150kHz | 1A | No | -40°C ~ 125°C | TO-263-6, D²Pak (5 Leads + Tab), TO-263BA | DDPAK/TO-263-5
SWR00809 | SWR00809 | http://www.ti.com/lit/ds/symlink/lm2591hv.pdf | Digikey |  | LM2591HVS-ADJ/NOPB-ND | LM2591HVS-ADJ/NOPB | LM2591HVS-ADJ/NOPB | Texas Instruments | IC REG BUCK ADJ 1A TO263-5 | Step-Down (Buck) | Adjustable | 1 | 1.2 V ~ 57 V | 4.5 V ~ 60 V | 150kHz | 1A | No | -40°C ~ 125°C | TO-263-6, D²Pak (5 Leads + Tab), TO-263BA | DDPAK/TO-263-5
SWR00810 | SWR00810 | http://www.ti.com/lit/ds/symlink/lm2591hv.pdf | Digikey |  | LM2591HVSX-3.3CT-ND | LM2591HVSX-3.3 | LM2591HVSX-3.3 | Texas Instruments | IC REG BUCK 3.3V 1A TO263-5 | Step-Down (Buck) | Fixed | 1 | 3.3V | 4.5 V ~ 60 V | 150kHz | 1A | No | -40°C ~ 125°C | TO-263-6, D²Pak (5 Leads + Tab), TO-263BA | DDPAK/TO-263-5
SWR00811 | SWR00811 | http://www.ti.com/lit/ds/symlink/lm2591hv.pdf | Digikey |  | LM2591HVSX-3.3/NOPBCT-ND | LM2591HVSX-3.3/NOPB | LM2591HVSX-3.3/NOPB | Texas Instruments | IC REG BUCK 3.3V 1A TO263-5 | Step-Down (Buck) | Fixed | 1 | 3.3V | 4.5 V ~ 60 V | 150kHz | 1A | No | -40°C ~ 125°C | TO-263-6, D²Pak (5 Leads + Tab), TO-263BA | DDPAK/TO-263-5
SWR00812 | SWR00812 | http://www.ti.com/lit/ds/symlink/lm2591hv.pdf | Digikey |  | LM2591HVSX-5.0CT-ND | LM2591HVSX-5.0 | LM2591HVSX-5.0 | Texas Instruments | IC REG BUCK 5V 1A TO263-5 | Step-Down (Buck) | Fixed | 1 | 5V | 4.5 V ~ 60 V | 150kHz | 1A | No | -40°C ~ 125°C | TO-263-6, D²Pak (5 Leads + Tab), TO-263BA | DDPAK/TO-263-5
SWR00813 | SWR00813 | http://www.ti.com/lit/ds/symlink/lm2591hv.pdf | Digikey |  | LM2591HVSX-5.0/NOPBCT-ND | LM2591HVSX-5.0/NOPB | LM2591HVSX-5.0/NOPB | Texas Instruments | IC REG BUCK 5V 1A TO263-5 | Step-Down (Buck) | Fixed | 1 | 5V | 4.5 V ~ 60 V | 150kHz | 1A | No | -40°C ~ 125°C | TO-263-6, D²Pak (5 Leads + Tab), TO-263BA | DDPAK/TO-263-5
SWR00814 | SWR00814 | http://www.ti.com/lit/ds/symlink/lm2591hv.pdf | Digikey |  | LM2591HVSX-ADJCT-ND | LM2591HVSX-ADJ | LM2591HVSX-ADJ | Texas Instruments | IC REG BUCK ADJ 1A TO263-5 | Step-Down (Buck) | Adjustable | 1 | 1.2 V ~ 57 V | 4.5 V ~ 60 V | 150kHz | 1A | No | -40°C ~ 125°C | TO-263-6, D²Pak (5 Leads + Tab), TO-263BA | DDPAK/TO-263-5
SWR00815 | SWR00815 | http://www.ti.com/lit/ds/symlink/lm2591hv.pdf | Digikey |  | LM2591HVSX-ADJ/NOPBCT-ND | LM2591HVSX-ADJ/NOPB | LM2591HVSX-ADJ/NOPB | Texas Instruments | IC REG BUCK ADJ 1A TO263-5 | Step-Down (Buck) | Adjustable | 1 | 1.2 V ~ 57 V | 4.5 V ~ 60 V | 150kHz | 1A | No | -40°C ~ 125°C | TO-263-6, D²Pak (5 Leads + Tab), TO-263BA | DDPAK/TO-263-5
SWR00816 | SWR00816 | http://www.ti.com/lit/ds/symlink/lm2591hv.pdf | Digikey |  | LM2591HVT-3.3-ND | LM2591HVT-3.3 | LM2591HVT-3.3 | Texas Instruments | IC REG BUCK 3.3V 1A TO220-5 | Step-Down (Buck) | Fixed | 1 | 3.3V | 4.5 V ~ 60 V | 150kHz | 1A | No | -40°C ~ 125°C | TO-220-5 Formed Leads | TO-220-5
SWR00817 | SWR00817 | http://www.ti.com/lit/ds/symlink/lm2591hv.pdf | Digikey |  | LM2591HVT-3.3/NOPB-ND | LM2591HVT-3.3/NOPB | LM2591HVT-3.3/NOPB | Texas Instruments | IC REG BUCK 3.3V 1A TO220-5 | Step-Down (Buck) | Fixed | 1 | 3.3V | 4.5 V ~ 60 V | 150kHz | 1A | No | -40°C ~ 125°C | TO-220-5 Formed Leads | TO-220-5
SWR00818 | SWR00818 | http://www.ti.com/lit/ds/symlink/lm2591hv.pdf | Digikey |  | LM2591HVT-5.0-ND | LM2591HVT-5.0 | LM2591HVT-5.0 | Texas Instruments | IC REG BUCK 5V 1A TO220-5 | Step-Down (Buck) | Fixed | 1 | 5V | 4.5 V ~ 60 V | 150kHz | 1A | No | -40°C ~ 125°C | TO-220-5 Formed Leads | TO-220-5
SWR00819 | SWR00819 | http://www.ti.com/lit/ds/symlink/lm2591hv.pdf | Digikey |  | LM2591HVT-5.0/NOPB-ND | LM2591HVT-5.0/NOPB | LM2591HVT-5.0/NOPB | Texas Instruments | IC REG BUCK 5V 1A TO220-5 | Step-Down (Buck) | Fixed | 1 | 5V | 4.5 V ~ 60 V | 150kHz | 1A | No | -40°C ~ 125°C | TO-220-5 Formed Leads | TO-220-5
SWR00820 | SWR00820 | http://www.ti.com/lit/ds/symlink/lm2591hv.pdf | Digikey |  | LM2591HVT-ADJ-ND | LM2591HVT-ADJ | LM2591HVT-ADJ | Texas Instruments | IC REG BUCK ADJ 1A TO220-5 | Step-Down (Buck) | Adjustable | 1 | 1.2 V ~ 57 V | 4.5 V ~ 60 V | 150kHz | 1A | No | -40°C ~ 125°C | TO-220-5 Formed Leads | TO-220-5
SWR00821 | SWR00821 | http://www.ti.com/lit/ds/symlink/lm2591hv.pdf | Digikey |  | LM2591HVT-ADJ/LF16-ND | LM2591HVT-ADJ/LF16 | LM2591HVT-ADJ/LF16 | Texas Instruments | IC REG BUCK ADJ 1A TO220-5 | Step-Down (Buck) | Adjustable | 1 | 1.2 V ~ 57 V | 4.5 V ~ 60 V | 150kHz | 1A | No | -40°C ~ 125°C | TO-220-5 Formed Leads | TO-220-5
SWR00822 | SWR00822 | http://www.ti.com/lit/ds/symlink/lm2591hv.pdf | Digikey |  | LM2591HVT-ADJ/NOPB-ND | LM2591HVT-ADJ/NOPB | LM2591HVT-ADJ/NOPB | Texas Instruments | IC REG BUCK ADJ 1A TO220-5 | Step-Down (Buck) | Adjustable | 1 | 1.2 V ~ 57 V | 4.5 V ~ 60 V | 150kHz | 1A | No | -40°C ~ 125°C | TO-220-5 Formed Leads | TO-220-5
SWR00823 | SWR00823 | http://www.ti.com/lit/ds/symlink/lm2592hv.pdf | Digikey |  | LM2592HVSX-5.0CT-ND | LM2592HVSX-5.0 | LM2592HVSX-5.0 | Texas Instruments | IC REG BUCK 5V 2A TO263-5 | Step-Down (Buck) | Fixed | 1 | 5V | 4.5 V ~ 60 V | 150kHz | 2A | No | -40°C ~ 125°C | TO-263-6, D²Pak (5 Leads + Tab), TO-263BA | DDPAK/TO-263-5
SWR00824 | SWR00824 | http://www.ti.com/lit/ds/symlink/lm2592hv.pdf | Digikey |  | LM2592HVSX-5.0/NOPBCT-ND | LM2592HVSX-5.0/NOPB | LM2592HVSX-5.0/NOPB | Texas Instruments | IC REG BUCK 5V 2A TO263-5 | Step-Down (Buck) | Fixed | 1 | 5V | 4.5 V ~ 60 V | 150kHz | 2A | No | -40°C ~ 125°C | TO-263-6, D²Pak (5 Leads + Tab), TO-263BA | DDPAK/TO-263-5
SWR00825 | SWR00825 | http://www.ti.com/lit/ds/symlink/lm2592hv.pdf | Digikey |  | LM2592HVSX-ADJCT-ND | LM2592HVSX-ADJ | LM2592HVSX-ADJ | Texas Instruments | IC REG BUCK ADJ 2A TO263-5 | Step-Down (Buck) | Adjustable | 1 | 1.2 V ~ 57 V | 4.5 V ~ 60 V | 150kHz | 2A | No | -40°C ~ 125°C | TO-263-6, D²Pak (5 Leads + Tab), TO-263BA | DDPAK/TO-263-5
SWR00826 | SWR00826 | http://www.ti.com/lit/ds/symlink/lm2592hv.pdf | Digikey |  | LM2592HVSX-ADJ/NOPBCT-ND | LM2592HVSX-ADJ/NOPB | LM2592HVSX-ADJ/NOPB | Texas Instruments | IC REG BUCK ADJ 2A TO263-5 | Step-Down (Buck) | Adjustable | 1 | 1.2 V ~ 57 V | 4.5 V ~ 60 V | 150kHz | 2A | No | -40°C ~ 125°C | TO-263-6, D²Pak (5 Leads + Tab), TO-263BA | DDPAK/TO-263-5
SWR00827 | SWR00827 | http://www.ti.com/lit/ds/symlink/lm2592hv.pdf | Digikey |  | LM2592HVT-3.3-ND | LM2592HVT-3.3 | LM2592HVT-3.3 | Texas Instruments | IC REG BUCK 3.3V 2A TO220-5 | Step-Down (Buck) | Fixed | 1 | 3.3V | 4.5 V ~ 60 V | 150kHz | 2A | No | -40°C ~ 125°C | TO-220-5 Formed Leads | TO-220-5
SWR00828 | SWR00828 | http://www.ti.com/lit/ds/symlink/lm2592hv.pdf | Digikey |  | LM2592HVT-3.3/NOPB-ND | LM2592HVT-3.3/NOPB | LM2592HVT-3.3/NOPB | Texas Instruments | IC REG BUCK 3.3V 2A TO220-5 | Step-Down (Buck) | Fixed | 1 | 3.3V | 4.5 V ~ 60 V | 150kHz | 2A | No | -40°C ~ 125°C | TO-220-5 Formed Leads | TO-220-5
SWR00829 | SWR00829 | http://www.ti.com/lit/ds/symlink/lm2592hv.pdf | Digikey |  | LM2592HVT-5.0-ND | LM2592HVT-5.0 | LM2592HVT-5.0 | Texas Instruments | IC REG BUCK 5V 2A TO220-5 | Step-Down (Buck) | Fixed | 1 | 5V | 4.5 V ~ 60 V | 150kHz | 2A | No | -40°C ~ 125°C | TO-220-5 Formed Leads | TO-220-5
SWR00830 | SWR00830 | http://www.ti.com/lit/ds/symlink/lm2592hv.pdf | Digikey |  | LM2592HVT-5.0/NOPB-ND | LM2592HVT-5.0/NOPB | LM2592HVT-5.0/NOPB | Texas Instruments | IC REG BUCK 5V 2A TO220-5 | Step-Down (Buck) | Fixed | 1 | 5V | 4.5 V ~ 60 V | 150kHz | 2A | No | -40°C ~ 125°C | TO-220-5 Formed Leads | TO-220-5
SWR00831 | SWR00831 | http://www.ti.com/lit/ds/symlink/lm2592hv.pdf | Digikey |  | LM2592HVT-ADJ-ND | LM2592HVT-ADJ | LM2592HVT-ADJ | Texas Instruments | IC REG BUCK ADJ 2A TO220-5 | Step-Down (Buck) | Adjustable | 1 | 1.2 V ~ 57 V | 4.5 V ~ 60 V | 150kHz | 2A | No | -40°C ~ 125°C | TO-220-5 Formed Leads | TO-220-5
SWR00832 | SWR00832 | http://www.ti.com/lit/ds/symlink/lm2592hv.pdf | Digikey |  | LM2592HVT-ADJ/NOPB-ND | LM2592HVT-ADJ/NOPB | LM2592HVT-ADJ/NOPB | Texas Instruments | IC REG BUCK ADJ 2A TO220-5 | Step-Down (Buck) | Adjustable | 1 | 1.2 V ~ 57 V | 4.5 V ~ 60 V | 150kHz | 2A | No | -40°C ~ 125°C | TO-220-5 Formed Leads | TO-220-5
SWR00833 | SWR00833 | http://www.ti.com/lit/ds/symlink/lm2593hv.pdf | Digikey |  | LM2593HVS-3.3-ND | LM2593HVS-3.3 | LM2593HVS-3.3 | Texas Instruments | IC REG BUCK 3.3V 2A TO263-7 | Step-Down (Buck) | Fixed | 1 | 3.3V | 4.5 V ~ 60 V | 150kHz | 2A | No | -40°C ~ 125°C | TO-263-8, D²Pak (7 Leads + Tab), TO-263CA | DDPAK/TO-263-7
SWR00834 | SWR00834 | http://www.ti.com/lit/ds/symlink/lm2593hv.pdf | Digikey |  | LM2593HVS-3.3/NOPB-ND | LM2593HVS-3.3/NOPB | LM2593HVS-3.3/NOPB | Texas Instruments | IC REG BUCK 3.3V 2A TO263-7 | Step-Down (Buck) | Fixed | 1 | 3.3V | 4.5 V ~ 60 V | 150kHz | 2A | No | -40°C ~ 125°C | TO-263-8, D²Pak (7 Leads + Tab), TO-263CA | DDPAK/TO-263-7
SWR00835 | SWR00835 | http://www.ti.com/lit/ds/symlink/lm2593hv.pdf | Digikey |  | LM2593HVS-5.0-ND | LM2593HVS-5.0 | LM2593HVS-5.0 | Texas Instruments | IC REG BUCK 5V 2A TO263-7 | Step-Down (Buck) | Fixed | 1 | 5V | 4.5 V ~ 60 V | 150kHz | 2A | No | -40°C ~ 125°C | TO-263-8, D²Pak (7 Leads + Tab), TO-263CA | DDPAK/TO-263-7
SWR00836 | SWR00836 | http://www.ti.com/lit/ds/symlink/lm2593hv.pdf | Digikey |  | LM2593HVS-5.0/NOPB-ND | LM2593HVS-5.0/NOPB | LM2593HVS-5.0/NOPB | Texas Instruments | IC REG BUCK 5V 2A TO263-7 | Step-Down (Buck) | Fixed | 1 | 5V | 4.5 V ~ 60 V | 150kHz | 2A | No | -40°C ~ 125°C | TO-263-8, D²Pak (7 Leads + Tab), TO-263CA | DDPAK/TO-263-7
SWR00837 | SWR00837 | http://www.ti.com/lit/ds/symlink/lm2593hv.pdf | Digikey |  | LM2593HVS-ADJ-ND | LM2593HVS-ADJ | LM2593HVS-ADJ | Texas Instruments | IC REG BUCK ADJ 2A TO263-7 | Step-Down (Buck) | Adjustable | 1 | 1.2 V ~ 57 V | 4.5 V ~ 60 V | 150kHz | 2A | No | -40°C ~ 125°C | TO-263-8, D²Pak (7 Leads + Tab), TO-263CA | DDPAK/TO-263-7
SWR00838 | SWR00838 | http://www.ti.com/lit/ds/symlink/lm2593hv.pdf | Digikey |  | LM2593HVS-ADJ/NOPB-ND | LM2593HVS-ADJ/NOPB | LM2593HVS-ADJ/NOPB | Texas Instruments | IC REG BUCK ADJ 2A TO263-7 | Step-Down (Buck) | Adjustable | 1 | 1.2 V ~ 57 V | 4.5 V ~ 60 V | 150kHz | 2A | No | -40°C ~ 125°C | TO-263-8, D²Pak (7 Leads + Tab), TO-263CA | DDPAK/TO-263-7
SWR00839 | SWR00839 | http://www.ti.com/lit/ds/symlink/lm2593hv.pdf | Digikey |  | LM2593HVSX-5.0CT-ND | LM2593HVSX-5.0 | LM2593HVSX-5.0 | Texas Instruments | IC REG BUCK 5V 2A TO263-7 | Step-Down (Buck) | Fixed | 1 | 5V | 4.5 V ~ 60 V | 150kHz | 2A | No | -40°C ~ 125°C | TO-263-8, D²Pak (7 Leads + Tab), TO-263CA | DDPAK/TO-263-7
SWR00840 | SWR00840 | http://www.ti.com/lit/ds/symlink/lm2593hv.pdf | Digikey |  | LM2593HVSX-5.0/NOPBCT-ND | LM2593HVSX-5.0/NOPB | LM2593HVSX-5.0/NOPB | Texas Instruments | IC REG BUCK 5V 2A TO263-7 | Step-Down (Buck) | Fixed | 1 | 5V | 4.5 V ~ 60 V | 150kHz | 2A | No | -40°C ~ 125°C | TO-263-8, D²Pak (7 Leads + Tab), TO-263CA | DDPAK/TO-263-7
SWR00841 | SWR00841 | http://www.ti.com/lit/ds/symlink/lm2593hv.pdf | Digikey |  | LM2593HVSX-ADJ/NOPBCT-ND | LM2593HVSX-ADJ/NOPB | LM2593HVSX-ADJ/NOPB | Texas Instruments | IC REG BUCK ADJ 2A TO263-7 | Step-Down (Buck) | Adjustable | 1 | 1.2 V ~ 57 V | 4.5 V ~ 60 V | 150kHz | 2A | No | -40°C ~ 125°C | TO-263-8, D²Pak (7 Leads + Tab), TO-263CA | DDPAK/TO-263-7
SWR00842 | SWR00842 | http://www.ti.com/lit/ds/symlink/lm2593hv.pdf | Digikey |  | LM2593HVT-3.3-ND | LM2593HVT-3.3 | LM2593HVT-3.3 | Texas Instruments | IC REG BUCK 3.3V 2A TO220-7 | Step-Down (Buck) | Fixed | 1 | 3.3V | 4.5 V ~ 60 V | 150kHz | 2A | No | -40°C ~ 125°C | TO-220-7 Formed Leads | TO-220-7
SWR00843 | SWR00843 | http://www.ti.com/lit/ds/symlink/lm2593hv.pdf | Digikey |  | LM2593HVT-3.3/NOPB-ND | LM2593HVT-3.3/NOPB | LM2593HVT-3.3/NOPB | Texas Instruments | IC REG BUCK 3.3V 2A TO220-7 | Step-Down (Buck) | Fixed | 1 | 3.3V | 4.5 V ~ 60 V | 150kHz | 2A | No | -40°C ~ 125°C | TO-220-7 Formed Leads | TO-220-7
SWR00844 | SWR00844 | http://www.ti.com/lit/ds/symlink/lm2593hv.pdf | Digikey |  | LM2593HVT-5.0-ND | LM2593HVT-5.0 | LM2593HVT-5.0 | Texas Instruments | IC REG BUCK 5V 2A TO220-7 | Step-Down (Buck) | Fixed | 1 | 5V | 4.5 V ~ 60 V | 150kHz | 2A | No | -40°C ~ 125°C | TO-220-7 Formed Leads | TO-220-7
SWR00845 | SWR00845 | http://www.ti.com/lit/ds/symlink/lm2593hv.pdf | Digikey |  | LM2593HVT-5.0/NOPB-ND | LM2593HVT-5.0/NOPB | LM2593HVT-5.0/NOPB | Texas Instruments | IC REG BUCK 5V 2A TO220-7 | Step-Down (Buck) | Fixed | 1 | 5V | 4.5 V ~ 60 V | 150kHz | 2A | No | -40°C ~ 125°C | TO-220-7 Formed Leads | TO-220-7
SWR00846 | SWR00846 | http://www.ti.com/lit/ds/symlink/lm2593hv.pdf | Digikey |  | LM2593HVT-ADJ-ND | LM2593HVT-ADJ | LM2593HVT-ADJ | Texas Instruments | IC REG BUCK ADJ 2A TO220-7 | Step-Down (Buck) | Adjustable | 1 | 1.2 V ~ 57 V | 4.5 V ~ 60 V | 150kHz | 2A | No | -40°C ~ 125°C | TO-220-7 Formed Leads | TO-220-7
SWR00847 | SWR00847 | http://www.ti.com/lit/ds/symlink/lm2593hv.pdf | Digikey |  | LM2593HVT-ADJ/NOPB-ND | LM2593HVT-ADJ/NOPB | LM2593HVT-ADJ/NOPB | Texas Instruments | IC REG BUCK ADJ 2A TO220-7 | Step-Down (Buck) | Adjustable | 1 | 1.2 V ~ 57 V | 4.5 V ~ 60 V | 150kHz | 2A | No | -40°C ~ 125°C | TO-220-7 Formed Leads | TO-220-7
SWR00848 | SWR00848 | http://www.ti.com/lit/ds/symlink/lm2594.pdf | Digikey |  | LM2594HVM-12-ND | LM2594HVM-12 | LM2594HVM-12 | Texas Instruments | IC REG BUCK 12V 0.5A 8-SOIC | Step-Down (Buck) | Fixed | 1 | 12V | 4.5 V ~ 60 V | 150kHz | 500mA | No | -40°C ~ 125°C | "8-SOIC (0.154"", 3.90mm Width)" | 8-SOIC
SWR00849 | SWR00849 | http://www.ti.com/lit/ds/symlink/lm2594.pdf | Digikey |  | LM2594HVM-12/NOPB-ND | LM2594HVM-12/NOPB | LM2594HVM-12/NOPB | Texas Instruments | IC REG BUCK 12V 0.5A 8-SOIC | Step-Down (Buck) | Fixed | 1 | 12V | 4.5 V ~ 60 V | 150kHz | 500mA | No | -40°C ~ 125°C | "8-SOIC (0.154"", 3.90mm Width)" | 8-SOIC
SWR00850 | SWR00850 | http://www.ti.com/lit/ds/symlink/lm2594.pdf | Digikey |  | LM2594HVM-3.3-ND | LM2594HVM-3.3 | LM2594HVM-3.3 | Texas Instruments | IC REG BUCK 3.3V 0.5A 8-SOIC | Step-Down (Buck) | Fixed | 1 | 3.3V | 4.5 V ~ 60 V | 150kHz | 500mA | No | -40°C ~ 125°C | "8-SOIC (0.154"", 3.90mm Width)" | 8-SOIC
SWR00851 | SWR00851 | http://www.ti.com/lit/ds/symlink/lm2594.pdf | Digikey |  | LM2594HVM-3.3/NOPB-ND | LM2594HVM-3.3/NOPB | LM2594HVM-3.3/NOPB | Texas Instruments | IC REG BUCK 3.3V 0.5A 8-SOIC | Step-Down (Buck) | Fixed | 1 | 3.3V | 4.5 V ~ 60 V | 150kHz | 500mA | No | -40°C ~ 125°C | "8-SOIC (0.154"", 3.90mm Width)" | 8-SOIC
SWR00852 | SWR00852 | http://www.ti.com/lit/ds/symlink/lm2594.pdf | Digikey |  | LM2594HVM-5.0-ND | LM2594HVM-5.0 | LM2594HVM-5.0 | Texas Instruments | IC REG BUCK 5V 0.5A 8-SOIC | Step-Down (Buck) | Fixed | 1 | 5V | 4.5 V ~ 60 V | 150kHz | 500mA | No | -40°C ~ 125°C | "8-SOIC (0.154"", 3.90mm Width)" | 8-SOIC
SWR00853 | SWR00853 | http://www.ti.com/lit/ds/symlink/lm2594.pdf | Digikey |  | LM2594HVM-5.0/NOPB-ND | LM2594HVM-5.0/NOPB | LM2594HVM-5.0/NOPB | Texas Instruments | IC REG BUCK 5V 0.5A 8-SOIC | Step-Down (Buck) | Fixed | 1 | 5V | 4.5 V ~ 60 V | 150kHz | 500mA | No | -40°C ~ 125°C | "8-SOIC (0.154"", 3.90mm Width)" | 8-SOIC
SWR00854 | SWR00854 | http://www.ti.com/lit/ds/symlink/lm2594.pdf | Digikey |  | LM2594HVM-ADJ-ND | LM2594HVM-ADJ | LM2594HVM-ADJ | Texas Instruments | IC REG BUCK ADJ 0.5A 8-SOIC | Step-Down (Buck) | Adjustable | 1 | 1.2 V ~ 57 V | 4.5 V ~ 60 V | 150kHz | 500mA | No | -40°C ~ 125°C | "8-SOIC (0.154"", 3.90mm Width)" | 8-SOIC
SWR00855 | SWR00855 | http://www.ti.com/lit/ds/symlink/lm2594.pdf | Digikey |  | LM2594HVM-ADJ/NOPB-ND | LM2594HVM-ADJ/NOPB | LM2594HVM-ADJ/NOPB | Texas Instruments | IC REG BUCK ADJ 0.5A 8-SOIC | Step-Down (Buck) | Adjustable | 1 | 1.2 V ~ 57 V | 4.5 V ~ 60 V | 150kHz | 500mA | No | -40°C ~ 125°C | "8-SOIC (0.154"", 3.90mm Width)" | 8-SOIC
SWR00856 | SWR00856 | http://www.ti.com/lit/ds/symlink/lm2594.pdf | Digikey |  | 296-35397-1-ND | LM2594HVMX-12/NOPB | LM2594HVMX-12/NOPB | Texas Instruments | IC REG BUCK 12V 0.5A 8-SOIC | Step-Down (Buck) | Fixed | 1 | 12V | 4.5 V ~ 60 V | 150kHz | 500mA | No | -40°C ~ 125°C | "8-SOIC (0.154"", 3.90mm Width)" | 8-SOIC
SWR00857 | SWR00857 | http://www.ti.com/lit/ds/symlink/lm2594.pdf | Digikey |  | LM2594HVMX-5.0CT-ND | LM2594HVMX-5.0 | LM2594HVMX-5.0 | Texas Instruments | IC REG BUCK 5V 0.5A 8-SOIC | Step-Down (Buck) | Fixed | 1 | 5V | 4.5 V ~ 60 V | 150kHz | 500mA | No | -40°C ~ 125°C | "8-SOIC (0.154"", 3.90mm Width)" | 8-SOIC
SWR00858 | SWR00858 | http://www.ti.com/lit/ds/symlink/lm2651.pdf | Digikey |  | LM2651MTC-3.3-ND | LM2651MTC-3.3 | LM2651MTC-3.3 | Texas Instruments | IC REG BUCK SYNC 3.3V 16-TSSOP | Step-Down (Buck) | Fixed | 1 | 3.3V | 4 V ~ 14 V | 300kHz | 1.5A | Yes | -40°C ~ 125°C | "16-TSSOP (0.173"", 4.40mm Width)" | 16-TSSOP
SWR00859 | SWR00859 | http://www.ti.com/lit/ds/symlink/lm2651.pdf | Digikey |  | LM2651MTC-3.3/NOPB-ND | LM2651MTC-3.3/NOPB | LM2651MTC-3.3/NOPB | Texas Instruments | IC REG BUCK SYNC 3.3V 16-TSSOP | Step-Down (Buck) | Fixed | 1 | 3.3V | 4 V ~ 14 V | 300kHz | 1.5A | Yes | -40°C ~ 125°C | "16-TSSOP (0.173"", 4.40mm Width)" | 16-TSSOP
SWR00860 | SWR00860 | http://www.ti.com/lit/ds/symlink/lm2651.pdf | Digikey |  | LM2651MTC-ADJ-ND | LM2651MTC-ADJ | LM2651MTC-ADJ | Texas Instruments | IC REG BUCK SYNC ADJ 16-TSSOP | Step-Down (Buck) | Adjustable | 1 | 1.24 V ~ 13 V | 4 V ~ 14 V | 300kHz | 1.5A | Yes | -40°C ~ 125°C | "16-TSSOP (0.173"", 4.40mm Width)" | 16-TSSOP
SWR00861 | SWR00861 | http://www.ti.com/lit/ds/symlink/lm2651.pdf | Digikey |  | LM2651MTC-ADJ/NOPB-ND | LM2651MTC-ADJ/NOPB | LM2651MTC-ADJ/NOPB | Texas Instruments | IC REG BUCK SYNC ADJ 16-TSSOP | Step-Down (Buck) | Adjustable | 1 | 1.24 V ~ 13 V | 4 V ~ 14 V | 300kHz | 1.5A | Yes | -40°C ~ 125°C | "16-TSSOP (0.173"", 4.40mm Width)" | 16-TSSOP
SWR00862 | SWR00862 | http://www.ti.com/lit/ds/symlink/lm2651.pdf | Digikey |  | LM2651MTCX-ADJCT-ND | LM2651MTCX-ADJ | LM2651MTCX-ADJ | Texas Instruments | IC REG BUCK SYNC ADJ 16-TSSOP | Step-Down (Buck) | Adjustable | 1 | 1.24 V ~ 13 V | 4 V ~ 14 V | 300kHz | 1.5A | Yes | -40°C ~ 125°C | "16-TSSOP (0.173"", 4.40mm Width)" | 16-TSSOP
SWR00863 | SWR00863 | http://www.ti.com/lit/ds/symlink/lm2651.pdf | Digikey |  | LM2651MTCX-ADJ/NOPBCT-ND | LM2651MTCX-ADJ/NOPB | LM2651MTCX-ADJ/NOPB | Texas Instruments | IC REG BUCK SYNC ADJ 16-TSSOP | Step-Down (Buck) | Adjustable | 1 | 1.24 V ~ 13 V | 4 V ~ 14 V | 300kHz | 1.5A | Yes | -40°C ~ 125°C | "16-TSSOP (0.173"", 4.40mm Width)" | 16-TSSOP
SWR00864 | SWR00864 | http://www.ti.com/lit/ds/symlink/lm2653.pdf | Digikey |  | LM2653MTC-ADJ-ND | LM2653MTC-ADJ | LM2653MTC-ADJ | Texas Instruments | IC REG BUCK SYNC ADJ 16-TSSOP | Step-Down (Buck) | Adjustable | 1 | 1.5 V ~ 5 V | 4 V ~ 14 V | 300kHz | 1.5A | Yes | -40°C ~ 125°C | "16-TSSOP (0.173"", 4.40mm Width)" | 16-TSSOP
SWR00865 | SWR00865 | http://www.ti.com/lit/ds/symlink/lm2653.pdf | Digikey |  | LM2653MTC-ADJ/NOPB-ND | LM2653MTC-ADJ/NOPB | LM2653MTC-ADJ/NOPB | Texas Instruments | IC REG BUCK SYNC ADJ 16-TSSOP | Step-Down (Buck) | Adjustable | 1 | 1.5 V ~ 5 V | 4 V ~ 14 V | 300kHz | 1.5A | Yes | -40°C ~ 125°C | "16-TSSOP (0.173"", 4.40mm Width)" | 16-TSSOP
SWR00866 | SWR00866 | http://www.ti.com/lit/ds/symlink/lm2655.pdf | Digikey |  | LM2655MTC-3.3-ND | LM2655MTC-3.3 | LM2655MTC-3.3 | Texas Instruments | IC REG BUCK 3.3V 16TSSOP | Step-Down (Buck) | Fixed | 1 | 3.3V | 4 V ~ 14 V | 300kHz | 2.5A | No | -40°C ~ 125°C | "16-TSSOP (0.173"", 4.40mm Width)" | 16-TSSOP
SWR00867 | SWR00867 | http://www.ti.com/lit/ds/symlink/lm2655.pdf | Digikey |  | LM2655MTC-3.3/NOPB-ND | LM2655MTC-3.3/NOPB | LM2655MTC-3.3/NOPB | Texas Instruments | IC REG BUCK 3.3V 16TSSOP | Step-Down (Buck) | Fixed | 1 | 3.3V | 4 V ~ 14 V | 300kHz | 2.5A | No | -40°C ~ 125°C | "16-TSSOP (0.173"", 4.40mm Width)" | 16-TSSOP
SWR00868 | SWR00868 | http://www.ti.com/lit/ds/symlink/lm2655.pdf | Digikey |  | LM2655MTC-ADJ-ND | LM2655MTC-ADJ | LM2655MTC-ADJ | Texas Instruments | IC REG BUCK ADJ 16-TSSOP | Step-Down (Buck) | Adjustable | 1 | 1.24 V ~ 13 V | 4 V ~ 14 V | 300kHz | 2.5A | No | -40°C ~ 125°C | "16-TSSOP (0.173"", 4.40mm Width)" | 16-TSSOP
SWR00869 | SWR00869 | http://www.ti.com/lit/ds/symlink/lm2655.pdf | Digikey |  | LM2655MTC-ADJ/NOPB-ND | LM2655MTC-ADJ/NOPB | LM2655MTC-ADJ/NOPB | Texas Instruments | IC REG BUCK ADJ 16-TSSOP | Step-Down (Buck) | Adjustable | 1 | 1.24 V ~ 13 V | 4 V ~ 14 V | 300kHz | 2.5A | No | -40°C ~ 125°C | "16-TSSOP (0.173"", 4.40mm Width)" | 16-TSSOP
SWR00870 | SWR00870 | http://www.ti.com/lit/ds/symlink/lm2660.pdf | Digikey |  | LM2660M-ND | LM2660M | LM2660M | Texas Instruments | IC REG MULTI CONFIG 0.1A 8SOIC | Switched Capacitor (Charge Pump), Divider, Doubler, Inverting | - | 1 | - | 1.5 V ~ 5.5 V | 5kHz, 40kHz | 100mA | No | -40°C ~ 85°C | "8-SOIC (0.154"", 3.90mm Width)" | 8-SOIC
SWR00871 | SWR00871 | http://www.ti.com/lit/ds/symlink/lm2660.pdf | Digikey |  | LM2660M/NOPB-ND | LM2660M/NOPB | LM2660M/NOPB | Texas Instruments | IC REG MULTI CONFIG 0.1A 8SOIC | Switched Capacitor (Charge Pump), Divider, Doubler, Inverting | - | 1 | - | 1.5 V ~ 5.5 V | 5kHz, 40kHz | 100mA | No | -40°C ~ 85°C | "8-SOIC (0.154"", 3.90mm Width)" | 8-SOIC
SWR00872 | SWR00872 | http://www.ti.com/lit/ds/symlink/lm2660.pdf | Digikey |  | 296-36296-1-ND | LM2660MM | LM2660MM | Texas Instruments | IC REG MULTI CONFIG 0.1A 8VSSOP | Switched Capacitor (Charge Pump), Divider, Doubler, Inverting | - | 1 | - | 1.5 V ~ 5.5 V | 5kHz, 40kHz | 100mA | No | -40°C ~ 85°C | "8-TSSOP, 8-MSOP (0.118"", 3.00mm Width)" | 8-VSSOP
SWR00873 | SWR00873 | http://www.ti.com/lit/ds/symlink/lm2660.pdf | Digikey |  | LM2660MM/NOPBCT-ND | LM2660MM/NOPB | LM2660MM/NOPB | Texas Instruments | IC REG MULTI CONFIG 0.1A 8VSSOP | Switched Capacitor (Charge Pump), Divider, Doubler, Inverting | - | 1 | - | 1.5 V ~ 5.5 V | 5kHz, 40kHz | 100mA | No | -40°C ~ 85°C | "8-TSSOP, 8-MSOP (0.118"", 3.00mm Width)" | 8-VSSOP
SWR00874 | SWR00874 | http://www.ti.com/lit/ds/symlink/lm2660.pdf | Digikey |  | LM2660MXCT-ND | LM2660MX | LM2660MX | Texas Instruments | IC REG MULTI CONFIG 0.1A 8SOIC | Switched Capacitor (Charge Pump), Divider, Doubler, Inverting | - | 1 | - | 1.5 V ~ 5.5 V | 5kHz, 40kHz | 100mA | No | -40°C ~ 85°C | "8-SOIC (0.154"", 3.90mm Width)" | 8-SOIC
SWR00875 | SWR00875 | http://www.ti.com/lit/ds/symlink/lm2660.pdf | Digikey |  | LM2660MX/NOPBCT-ND | LM2660MX/NOPB | LM2660MX/NOPB | Texas Instruments | IC REG MULTI CONFIG 0.1A 8SOIC | Switched Capacitor (Charge Pump), Divider, Doubler, Inverting | - | 1 | - | 1.5 V ~ 5.5 V | 5kHz, 40kHz | 100mA | No | -40°C ~ 85°C | "8-SOIC (0.154"", 3.90mm Width)" | 8-SOIC
SWR00876 | SWR00876 | http://www.ti.com/lit/ds/symlink/lm2660.pdf | Digikey |  | LM2661M/NOPB-ND | LM2661M/NOPB | LM2661M/NOPB | Texas Instruments | IC REG MULTI CONFIG 0.1A 8SOIC | Switched Capacitor (Charge Pump), Divider, Doubler, Inverting | - | 1 | - | 1.5 V ~ 5.5 V | 5kHz, 40kHz | 100mA | No | -40°C ~ 85°C | "8-SOIC (0.154"", 3.90mm Width)" | 8-SOIC
SWR00877 | SWR00877 | http://www.ti.com/lit/ds/symlink/lm2660.pdf | Digikey |  | LM2661MM/NOPBCT-ND | LM2661MM/NOPB | LM2661MM/NOPB | Texas Instruments | IC REG MULTI CONFIG 0.1A 8VSSOP | Switched Capacitor (Charge Pump), Divider, Doubler, Inverting | - | 1 | - | 1.5 V ~ 5.5 V | 5kHz, 40kHz | 100mA | No | -40°C ~ 85°C | "8-TSSOP, 8-MSOP (0.118"", 3.00mm Width)" | 8-VSSOP
SWR00878 | SWR00878 | http://www.ti.com/lit/ds/symlink/lm2662.pdf | Digikey |  | LM2662M-ND | LM2662M | LM2662M | Texas Instruments | IC REG MULTI CONFIG 0.2A 8SOIC | Switched Capacitor (Charge Pump), Divider, Doubler, Inverting | - | 1 | - | 1.5 V ~ 5.5 V | 10kHz, 75kHz | 200mA | No | -40°C ~ 85°C | "8-SOIC (0.154"", 3.90mm Width)" | 8-SOIC
SWR00879 | SWR00879 | http://www.ti.com/lit/ds/symlink/lm2662.pdf | Digikey |  | LM2662M/NOPB-ND | LM2662M/NOPB | LM2662M/NOPB | Texas Instruments | IC REG MULTI CONFIG 0.2A 8SOIC | Switched Capacitor (Charge Pump), Divider, Doubler, Inverting | - | 1 | - | 1.5 V ~ 5.5 V | 10kHz, 75kHz | 200mA | No | -40°C ~ 85°C | "8-SOIC (0.154"", 3.90mm Width)" | 8-SOIC
SWR00880 | SWR00880 | http://www.ti.com/lit/ds/symlink/lm2662.pdf | Digikey |  | LM2662MXCT-ND | LM2662MX | LM2662MX | Texas Instruments | IC REG MULTI CONFIG 0.2A 8SOIC | Switched Capacitor (Charge Pump), Divider, Doubler, Inverting | - | 1 | - | 1.5 V ~ 5.5 V | 10kHz, 75kHz | 200mA | No | -40°C ~ 85°C | "8-SOIC (0.154"", 3.90mm Width)" | 8-SOIC
SWR00881 | SWR00881 | http://www.ti.com/lit/ds/symlink/lm2662.pdf | Digikey |  | LM2662MX/NOPBCT-ND | LM2662MX/NOPB | LM2662MX/NOPB | Texas Instruments | IC REG MULTI CONFIG 0.2A 8SOIC | Switched Capacitor (Charge Pump), Divider, Doubler, Inverting | - | 1 | - | 1.5 V ~ 5.5 V | 10kHz, 75kHz | 200mA | No | -40°C ~ 85°C | "8-SOIC (0.154"", 3.90mm Width)" | 8-SOIC
SWR00882 | SWR00882 | http://www.ti.com/lit/ds/symlink/lm2663.pdf | Digikey |  | LM2663M-ND | LM2663M | LM2663M | Texas Instruments | IC REG MULTI CONFIG 0.2A 8SOIC | Switched Capacitor (Charge Pump), Divider, Doubler, Inverting | - | 1 | - | 1.5 V ~ 5.5 V | 75kHz | 200mA | No | -40°C ~ 85°C | "8-SOIC (0.154"", 3.90mm Width)" | 8-SOIC
SWR00883 | SWR00883 | http://www.ti.com/lit/ds/symlink/lm2662.pdf | Digikey |  | LM2663M/NOPB-ND | LM2663M/NOPB | LM2663M/NOPB | Texas Instruments | IC REG MULTI CONFIG 0.2A 8SOIC | Switched Capacitor (Charge Pump), Divider, Doubler, Inverting | - | 1 | - | 1.5 V ~ 5.5 V | 10kHz, 75kHz | 200mA | No | -40°C ~ 85°C | "8-SOIC (0.154"", 3.90mm Width)" | 8-SOIC
SWR00884 | SWR00884 | http://www.ti.com/lit/ds/symlink/lm2662.pdf | Digikey |  | LM2663MXCT-ND | LM2663MX | LM2663MX | Texas Instruments | IC REG MULTI CONFIG 0.2A 8SOIC | Switched Capacitor (Charge Pump), Divider, Doubler, Inverting | - | 1 | - | 1.5 V ~ 5.5 V | 10kHz, 75kHz | 200mA | No | -40°C ~ 85°C | "8-SOIC (0.154"", 3.90mm Width)" | 8-SOIC
SWR00885 | SWR00885 | http://www.ti.com/lit/ds/symlink/lm2662.pdf | Digikey |  | LM2663MX/NOPBCT-ND | LM2663MX/NOPB | LM2663MX/NOPB | Texas Instruments | IC REG MULTI CONFIG 0.2A 8SOIC | Switched Capacitor (Charge Pump), Divider, Doubler, Inverting | - | 1 | - | 1.5 V ~ 5.5 V | 10kHz, 75kHz | 200mA | No | -40°C ~ 85°C | "8-SOIC (0.154"", 3.90mm Width)" | 8-SOIC
SWR00886 | SWR00886 | http://www.ti.com/lit/ds/symlink/lm2664.pdf | Digikey |  | LM2664M6CT-ND | LM2664M6 | LM2664M6 | Texas Instruments | IC REG SWITCHED CAP INV SOT23-6 | Switched Capacitor (Charge Pump), Inverting | Adjustable | 1 | -1.8 V ~ -5.5 V | 1.8 V ~ 5.5 V | 80kHz | 40mA | No | -40°C ~ 85°C | SOT-23-6 | SOT-23-6
SWR00887 | SWR00887 | http://www.ti.com/lit/ds/symlink/lm2664.pdf | Digikey |  | LM2664M6/NOPBCT-ND | LM2664M6/NOPB | LM2664M6/NOPB | Texas Instruments | IC REG SWITCHED CAP INV SOT23-6 | Switched Capacitor (Charge Pump), Inverting | Adjustable | 1 | -1.8 V ~ -5.5 V | 1.8 V ~ 5.5 V | 80kHz | 40mA | No | -40°C ~ 85°C | SOT-23-6 | SOT-23-6
SWR00888 | SWR00888 | http://www.ti.com/lit/ds/symlink/lm2664.pdf | Digikey |  | LM2664M6XCT-ND | LM2664M6X | LM2664M6X | Texas Instruments | IC REG SWITCHED CAP INV SOT23-6 | Switched Capacitor (Charge Pump), Inverting | Adjustable | 1 | -1.8 V ~ -5.5 V | 1.8 V ~ 5.5 V | 80kHz | 40mA | No | -40°C ~ 85°C | SOT-23-6 | SOT-23-6
SWR00889 | SWR00889 | http://www.ti.com/lit/ds/symlink/lm2594.pdf | Digikey |  | LM2594HVMX-5.0/NOPBCT-ND | LM2594HVMX-5.0/NOPB | LM2594HVMX-5.0/NOPB | Texas Instruments | IC REG BUCK 5V 0.5A 8-SOIC | Step-Down (Buck) | Fixed | 1 | 5V | 4.5 V ~ 60 V | 150kHz | 500mA | No | -40°C ~ 125°C | "8-SOIC (0.154"", 3.90mm Width)" | 8-SOIC
SWR00890 | SWR00890 | http://www.ti.com/lit/ds/symlink/lm2594.pdf | Digikey |  | LM2594HVMX-ADJ/NOPBCT-ND | LM2594HVMX-ADJ/NOPB | LM2594HVMX-ADJ/NOPB | Texas Instruments | IC REG BUCK ADJ 0.5A 8SOIC | Step-Down (Buck) | Adjustable | 1 | 1.2 V ~ 57 V | 4.5 V ~ 60 V | 150kHz | 500mA | No | -40°C ~ 125°C | "8-SOIC (0.154"", 3.90mm Width)" | 8-SOIC
SWR00891 | SWR00891 | http://www.ti.com/lit/ds/symlink/lm2594.pdf | Digikey |  | LM2594HVN-12-ND | LM2594HVN-12 | LM2594HVN-12 | Texas Instruments | IC REG BUCK 12V 0.5A 8-DIP | Step-Down (Buck) | Fixed | 1 | 12V | 4.5 V ~ 60 V | 150kHz | 500mA | No | -40°C ~ 125°C | "8-DIP (0.300"", 7.62mm)" | 8-PDIP
SWR00892 | SWR00892 | http://www.ti.com/lit/ds/symlink/lm2594.pdf | Digikey |  | LM2594HVN-12/NOPB-ND | LM2594HVN-12/NOPB | LM2594HVN-12/NOPB | Texas Instruments | IC REG BUCK 12V 0.5A 8-DIP | Step-Down (Buck) | Fixed | 1 | 12V | 4.5 V ~ 60 V | 150kHz | 500mA | No | -40°C ~ 125°C | "8-DIP (0.300"", 7.62mm)" | 8-PDIP
SWR00893 | SWR00893 | http://www.ti.com/lit/ds/symlink/lm2594.pdf | Digikey |  | LM2594HVN-3.3-ND | LM2594HVN-3.3 | LM2594HVN-3.3 | Texas Instruments | IC REG BUCK 3.3V 0.5A 8-DIP | Step-Down (Buck) | Fixed | 1 | 3.3V | 4.5 V ~ 60 V | 150kHz | 500mA | No | -40°C ~ 125°C | "8-DIP (0.300"", 7.62mm)" | 8-PDIP
SWR00894 | SWR00894 | http://www.ti.com/lit/ds/symlink/lm2594.pdf | Digikey |  | LM2594HVN-3.3/NOPB-ND | LM2594HVN-3.3/NOPB | LM2594HVN-3.3/NOPB | Texas Instruments | IC REG BUCK 3.3V 0.5A 8-DIP | Step-Down (Buck) | Fixed | 1 | 3.3V | 4.5 V ~ 60 V | 150kHz | 500mA | No | -40°C ~ 125°C | "8-DIP (0.300"", 7.62mm)" | 8-PDIP
SWR00895 | SWR00895 | http://www.ti.com/lit/ds/symlink/lm2594.pdf | Digikey |  | LM2594HVN-5.0-ND | LM2594HVN-5.0 | LM2594HVN-5.0 | Texas Instruments | IC REG BUCK 5V 0.5A 8-DIP | Step-Down (Buck) | Fixed | 1 | 5V | 4.5 V ~ 60 V | 150kHz | 500mA | No | -40°C ~ 125°C | "8-DIP (0.300"", 7.62mm)" | 8-PDIP
SWR00896 | SWR00896 | http://www.ti.com/lit/ds/symlink/lm2594.pdf | Digikey |  | LM2594HVN-5.0/NOPB-ND | LM2594HVN-5.0/NOPB | LM2594HVN-5.0/NOPB | Texas Instruments | IC REG BUCK 5V 0.5A 8-DIP | Step-Down (Buck) | Fixed | 1 | 5V | 4.5 V ~ 60 V | 150kHz | 500mA | No | -40°C ~ 125°C | "8-DIP (0.300"", 7.62mm)" | 8-PDIP
SWR00897 | SWR00897 | http://www.ti.com/lit/ds/symlink/lm2594.pdf | Digikey |  | LM2594HVN-ADJ-ND | LM2594HVN-ADJ | LM2594HVN-ADJ | Texas Instruments | IC REG BUCK ADJ 0.5A 8-DIP | Step-Down (Buck) | Adjustable | 1 | 1.2 V ~ 57 V | 4.5 V ~ 60 V | 150kHz | 500mA | No | -40°C ~ 125°C | "8-DIP (0.300"", 7.62mm)" | 8-PDIP
SWR00898 | SWR00898 | http://www.ti.com/lit/ds/symlink/lm2594.pdf | Digikey |  | LM2594HVN-ADJ/NOPB-ND | LM2594HVN-ADJ/NOPB | LM2594HVN-ADJ/NOPB | Texas Instruments | IC REG BUCK ADJ 0.5A 8-DIP | Step-Down (Buck) | Adjustable | 1 | 1.2 V ~ 57 V | 4.5 V ~ 60 V | 150kHz | 500mA | No | -40°C ~ 125°C | "8-DIP (0.300"", 7.62mm)" | 8-PDIP
SWR00899 | SWR00899 | http://www.ti.com/lit/ds/symlink/lm2594.pdf | Digikey |  | LM2594M-12-ND | LM2594M-12 | LM2594M-12 | Texas Instruments | IC REG BUCK 12V 0.5A 8-SOIC | Step-Down (Buck) | Fixed | 1 | 12V | 4.5 V ~ 40 V | 150kHz | 500mA | No | -40°C ~ 125°C | "8-SOIC (0.154"", 3.90mm Width)" | 8-SOIC
SWR00900 | SWR00900 | http://www.ti.com/lit/ds/symlink/lm2594.pdf | Digikey |  | LM2594M-12/NOPB-ND | LM2594M-12/NOPB | LM2594M-12/NOPB | Texas Instruments | IC REG BUCK 12V 0.5A 8-SOIC | Step-Down (Buck) | Fixed | 1 | 12V | 4.5 V ~ 40 V | 150kHz | 500mA | No | -40°C ~ 125°C | "8-SOIC (0.154"", 3.90mm Width)" | 8-SOIC
SWR00901 | SWR00901 | http://www.ti.com/lit/ds/symlink/lm2594.pdf | Digikey |  | LM2594M-3.3-ND | LM2594M-3.3 | LM2594M-3.3 | Texas Instruments | IC REG BUCK 3.3V 0.5A 8-SOIC | Step-Down (Buck) | Fixed | 1 | 3.3V | 4.5 V ~ 40 V | 150kHz | 500mA | No | -40°C ~ 125°C | "8-SOIC (0.154"", 3.90mm Width)" | 8-SOIC
SWR00902 | SWR00902 | http://www.ti.com/lit/ds/symlink/lm2594.pdf | Digikey |  | LM2594M-3.3/NOPB-ND | LM2594M-3.3/NOPB | LM2594M-3.3/NOPB | Texas Instruments | IC REG BUCK 3.3V 0.5A 8-SOIC | Step-Down (Buck) | Fixed | 1 | 3.3V | 4.5 V ~ 40 V | 150kHz | 500mA | No | -40°C ~ 125°C | "8-SOIC (0.154"", 3.90mm Width)" | 8-SOIC
SWR00903 | SWR00903 | http://www.ti.com/lit/ds/symlink/lm2594.pdf | Digikey |  | LM2594M-5.0-ND | LM2594M-5.0 | LM2594M-5.0 | Texas Instruments | IC REG BUCK 5V 0.5A 8-SOIC | Step-Down (Buck) | Fixed | 1 | 5V | 4.5 V ~ 40 V | 150kHz | 500mA | No | -40°C ~ 125°C | "8-SOIC (0.154"", 3.90mm Width)" | 8-SOIC
SWR00904 | SWR00904 | http://www.ti.com/lit/ds/symlink/lm2594.pdf | Digikey |  | LM2594M-5.0/NOPB-ND | LM2594M-5.0/NOPB | LM2594M-5.0/NOPB | Texas Instruments | IC REG BUCK 5V 0.5A 8-SOIC | Step-Down (Buck) | Fixed | 1 | 5V | 4.5 V ~ 40 V | 150kHz | 500mA | No | -40°C ~ 125°C | "8-SOIC (0.154"", 3.90mm Width)" | 8-SOIC
SWR00905 | SWR00905 | http://www.ti.com/lit/ds/symlink/lm2594.pdf | Digikey |  | LM2594M-ADJ/NOPB-ND | LM2594M-ADJ/NOPB | LM2594M-ADJ/NOPB | Texas Instruments | IC REG BUCK ADJ 0.5A 8-SOIC | Step-Down (Buck) | Adjustable | 1 | 1.2 V ~ 37 V | 4.5 V ~ 40 V | 150kHz | 500mA | No | -40°C ~ 125°C | "8-SOIC (0.154"", 3.90mm Width)" | 8-SOIC
SWR00906 | SWR00906 | http://www.ti.com/lit/ds/symlink/lm2594.pdf | Digikey |  | 296-35398-1-ND | LM2594MX-12/NOPB | LM2594MX-12/NOPB | Texas Instruments | IC REG BUCK 12V 0.5A 8-SOIC | Step-Down (Buck) | Fixed | 1 | 12V | 4.5 V ~ 40 V | 150kHz | 500mA | No | -40°C ~ 125°C | "8-SOIC (0.154"", 3.90mm Width)" | 8-SOIC
SWR00907 | SWR00907 | http://www.ti.com/lit/ds/symlink/lm2594.pdf | Digikey |  | LM2594MX-3.3CT-ND | LM2594MX-3.3 | LM2594MX-3.3 | Texas Instruments | IC REG BUCK 3.3V 0.5A 8-SOIC | Step-Down (Buck) | Fixed | 1 | 3.3V | 4.5 V ~ 40 V | 150kHz | 500mA | No | -40°C ~ 125°C | "8-SOIC (0.154"", 3.90mm Width)" | 8-SOIC
SWR00908 | SWR00908 | http://www.ti.com/lit/ds/symlink/lm2594.pdf | Digikey |  | LM2594MX-3.3/NOPBCT-ND | LM2594MX-3.3/NOPB | LM2594MX-3.3/NOPB | Texas Instruments | IC REG BUCK 3.3V 0.5A 8-SOIC | Step-Down (Buck) | Fixed | 1 | 3.3V | 4.5 V ~ 40 V | 150kHz | 500mA | No | -40°C ~ 125°C | "8-SOIC (0.154"", 3.90mm Width)" | 8-SOIC
SWR00909 | SWR00909 | http://www.ti.com/lit/ds/symlink/lm2594.pdf | Digikey |  | LM2594MX-5.0/NOPBCT-ND | LM2594MX-5.0/NOPB | LM2594MX-5.0/NOPB | Texas Instruments | IC REG BUCK 5V 0.5A 8-SOIC | Step-Down (Buck) | Fixed | 1 | 5V | 4.5 V ~ 40 V | 150kHz | 500mA | No | -40°C ~ 125°C | "8-SOIC (0.154"", 3.90mm Width)" | 8-SOIC
SWR00910 | SWR00910 | http://www.ti.com/lit/ds/symlink/lm2594.pdf | Digikey |  | LM2594MX-ADJCT-ND | LM2594MX-ADJ | LM2594MX-ADJ | Texas Instruments | IC REG BUCK ADJ 0.5A 8SOIC | Step-Down (Buck) | Adjustable | 1 | 1.2 V ~ 37 V | 4.5 V ~ 40 V | 150kHz | 500mA | No | -40°C ~ 125°C | "8-SOIC (0.154"", 3.90mm Width)" | 8-SOIC
SWR00911 | SWR00911 | http://www.ti.com/lit/ds/symlink/lm2594.pdf | Digikey |  | LM2594MX-ADJ/NOPBCT-ND | LM2594MX-ADJ/NOPB | LM2594MX-ADJ/NOPB | Texas Instruments | IC REG BUCK ADJ 0.5A 8SOIC | Step-Down (Buck) | Adjustable | 1 | 1.2 V ~ 37 V | 4.5 V ~ 40 V | 150kHz | 500mA | No | -40°C ~ 125°C | "8-SOIC (0.154"", 3.90mm Width)" | 8-SOIC
SWR00912 | SWR00912 | http://www.ti.com/lit/ds/symlink/lm2594.pdf | Digikey |  | LM2594N-12-ND | LM2594N-12 | LM2594N-12 | Texas Instruments | IC REG BUCK 12V 0.5A 8-DIP | Step-Down (Buck) | Fixed | 1 | 12V | 4.5 V ~ 40 V | 150kHz | 500mA | No | -40°C ~ 125°C | "8-DIP (0.300"", 7.62mm)" | 8-PDIP
SWR00913 | SWR00913 | http://www.ti.com/lit/ds/symlink/lm2594.pdf | Digikey |  | LM2594N-12/NOPB-ND | LM2594N-12/NOPB | LM2594N-12/NOPB | Texas Instruments | IC REG BUCK 12V 0.5A 8-DIP | Step-Down (Buck) | Fixed | 1 | 12V | 4.5 V ~ 40 V | 150kHz | 500mA | No | -40°C ~ 125°C | "8-DIP (0.300"", 7.62mm)" | 8-PDIP
SWR00914 | SWR00914 | http://www.ti.com/lit/ds/symlink/lm2594.pdf | Digikey |  | LM2594N-3.3-ND | LM2594N-3.3 | LM2594N-3.3 | Texas Instruments | IC REG BUCK 3.3V 0.5A 8-DIP | Step-Down (Buck) | Fixed | 1 | 3.3V | 4.5 V ~ 40 V | 150kHz | 500mA | No | -40°C ~ 125°C | "8-DIP (0.300"", 7.62mm)" | 8-PDIP
SWR00915 | SWR00915 | http://www.ti.com/lit/ds/symlink/lm2594.pdf | Digikey |  | LM2594N-3.3/NOPB-ND | LM2594N-3.3/NOPB | LM2594N-3.3/NOPB | Texas Instruments | IC REG BUCK 3.3V 0.5A 8-DIP | Step-Down (Buck) | Fixed | 1 | 3.3V | 4.5 V ~ 40 V | 150kHz | 500mA | No | -40°C ~ 125°C | "8-DIP (0.300"", 7.62mm)" | 8-PDIP
SWR00916 | SWR00916 | http://www.ti.com/lit/ds/symlink/lm2594.pdf | Digikey |  | LM2594N-5.0-ND | LM2594N-5.0 | LM2594N-5.0 | Texas Instruments | IC REG BUCK 5V 0.5A 8-DIP | Step-Down (Buck) | Fixed | 1 | 5V | 4.5 V ~ 40 V | 150kHz | 500mA | No | -40°C ~ 125°C | "8-DIP (0.300"", 7.62mm)" | 8-PDIP
SWR00917 | SWR00917 | http://www.ti.com/lit/ds/symlink/lm2594.pdf | Digikey |  | LM2594N-5.0/NOPB-ND | LM2594N-5.0/NOPB | LM2594N-5.0/NOPB | Texas Instruments | IC REG BUCK 5V 0.5A 8-DIP | Step-Down (Buck) | Fixed | 1 | 5V | 4.5 V ~ 40 V | 150kHz | 500mA | No | -40°C ~ 125°C | "8-DIP (0.300"", 7.62mm)" | 8-PDIP
SWR00918 | SWR00918 | http://www.ti.com/lit/ds/symlink/lm2594.pdf | Digikey |  | LM2594N-ADJ-ND | LM2594N-ADJ | LM2594N-ADJ | Texas Instruments | IC REG BUCK ADJ 0.5A 8-DIP | Step-Down (Buck) | Adjustable | 1 | 1.2 V ~ 37 V | 4.5 V ~ 40 V | 150kHz | 500mA | No | -40°C ~ 125°C | "8-DIP (0.300"", 7.62mm)" | 8-PDIP
SWR00919 | SWR00919 | http://www.ti.com/lit/ds/symlink/lm2594.pdf | Digikey |  | LM2594N-ADJ/NOPB-ND | LM2594N-ADJ/NOPB | LM2594N-ADJ/NOPB | Texas Instruments | IC REG BUCK ADJ 0.5A 8-DIP | Step-Down (Buck) | Adjustable | 1 | 1.2 V ~ 37 V | 4.5 V ~ 40 V | 150kHz | 500mA | No | -40°C ~ 125°C | "8-DIP (0.300"", 7.62mm)" | 8-PDIP
SWR00920 | SWR00920 | http://www.ti.com/lit/ds/symlink/lm2595.pdf | Digikey |  | LM2595S-12-ND | LM2595S-12 | LM2595S-12 | Texas Instruments | IC REG BUCK 12V 1A TO263-5 | Step-Down (Buck) | Fixed | 1 | 12V | 4.5 V ~ 40 V | 150kHz | 1A | No | -40°C ~ 125°C | TO-263-6, D²Pak (5 Leads + Tab), TO-263BA | DDPAK/TO-263-5
SWR00921 | SWR00921 | http://www.ti.com/lit/ds/symlink/lm2595.pdf | Digikey |  | LM2595S-12/NOPB-ND | LM2595S-12/NOPB | LM2595S-12/NOPB | Texas Instruments | IC REG BUCK 12V 1A TO263-5 | Step-Down (Buck) | Fixed | 1 | 12V | 4.5 V ~ 40 V | 150kHz | 1A | No | -40°C ~ 125°C | TO-263-6, D²Pak (5 Leads + Tab), TO-263BA | DDPAK/TO-263-5
SWR00922 | SWR00922 | http://www.ti.com/lit/ds/symlink/lm2595.pdf | Digikey |  | LM2595S-3.3-ND | LM2595S-3.3 | LM2595S-3.3 | Texas Instruments | IC REG BUCK 3.3V 1A TO263-5 | Step-Down (Buck) | Fixed | 1 | 3.3V | 4.5 V ~ 40 V | 150kHz | 1A | No | -40°C ~ 125°C | TO-263-6, D²Pak (5 Leads + Tab), TO-263BA | DDPAK/TO-263-5
SWR00923 | SWR00923 | http://www.ti.com/lit/ds/symlink/lm2595.pdf | Digikey |  | LM2595S-3.3/NOPB-ND | LM2595S-3.3/NOPB | LM2595S-3.3/NOPB | Texas Instruments | IC REG BUCK 3.3V 1A TO263-5 | Step-Down (Buck) | Fixed | 1 | 3.3V | 4.5 V ~ 40 V | 150kHz | 1A | No | -40°C ~ 125°C | TO-263-6, D²Pak (5 Leads + Tab), TO-263BA | DDPAK/TO-263-5
SWR00924 | SWR00924 | http://www.ti.com/lit/ds/symlink/lm2595.pdf | Digikey |  | 296-37722-5-ND | LM2595S-5.0 | LM2595S-5.0 | Texas Instruments | IC REG BUCK 5V 1A TO263-5 | Step-Down (Buck) | Fixed | 1 | 5V | 4.5 V ~ 40 V | 150kHz | 1A | No | -40°C ~ 125°C | TO-263-6, D²Pak (5 Leads + Tab), TO-263BA | DDPAK/TO-263-5
SWR00925 | SWR00925 | http://www.ti.com/lit/ds/symlink/lm2595.pdf | Digikey |  | LM2595S-5.0/NOPB-ND | LM2595S-5.0/NOPB | LM2595S-5.0/NOPB | Texas Instruments | IC REG BUCK 5V 1A TO263-5 | Step-Down (Buck) | Fixed | 1 | 5V | 4.5 V ~ 40 V | 150kHz | 1A | No | -40°C ~ 125°C | TO-263-6, D²Pak (5 Leads + Tab), TO-263BA | DDPAK/TO-263-5
SWR00926 | SWR00926 | http://www.ti.com/lit/ds/symlink/lm2595.pdf | Digikey |  | LM2595S-ADJ-ND | LM2595S-ADJ | LM2595S-ADJ | Texas Instruments | IC REG BUCK ADJ 1A TO263-5 | Step-Down (Buck) | Adjustable | 1 | 1.2 V ~ 37 V | 4.5 V ~ 40 V | 150kHz | 1A | No | -40°C ~ 125°C | TO-263-6, D²Pak (5 Leads + Tab), TO-263BA | DDPAK/TO-263-5
SWR00927 | SWR00927 | http://www.ti.com/lit/ds/symlink/lm2595.pdf | Digikey |  | LM2595S-ADJ/NOPB-ND | LM2595S-ADJ/NOPB | LM2595S-ADJ/NOPB | Texas Instruments | IC REG BUCK ADJ 1A TO263-5 | Step-Down (Buck) | Adjustable | 1 | 1.2 V ~ 37 V | 4.5 V ~ 40 V | 150kHz | 1A | No | -40°C ~ 125°C | TO-263-6, D²Pak (5 Leads + Tab), TO-263BA | DDPAK/TO-263-5
SWR00928 | SWR00928 | http://www.ti.com/lit/ds/symlink/lm2595.pdf | Digikey |  | LM2595SX-12CT-ND | LM2595SX-12 | LM2595SX-12 | Texas Instruments | IC REG BUCK 12V 1A TO263-5 | Step-Down (Buck) | Fixed | 1 | 12V | 4.5 V ~ 40 V | 150kHz | 1A | No | -40°C ~ 125°C | TO-263-6, D²Pak (5 Leads + Tab), TO-263BA | DDPAK/TO-263-5
SWR00929 | SWR00929 | http://www.ti.com/lit/ds/symlink/lm2595.pdf | Digikey |  | LM2595SX-12/NOPBCT-ND | LM2595SX-12/NOPB | LM2595SX-12/NOPB | Texas Instruments | IC REG BUCK 12V 1A TO263-5 | Step-Down (Buck) | Fixed | 1 | 12V | 4.5 V ~ 40 V | 150kHz | 1A | No | -40°C ~ 125°C | TO-263-6, D²Pak (5 Leads + Tab), TO-263BA | DDPAK/TO-263-5
SWR00930 | SWR00930 | http://www.ti.com/lit/ds/symlink/lm2595.pdf | Digikey |  | LM2595SX-3.3CT-ND | LM2595SX-3.3 | LM2595SX-3.3 | Texas Instruments | IC REG BUCK 3.3V 1A TO263-5 | Step-Down (Buck) | Fixed | 1 | 3.3V | 4.5 V ~ 40 V | 150kHz | 1A | No | -40°C ~ 125°C | TO-263-6, D²Pak (5 Leads + Tab), TO-263BA | DDPAK/TO-263-5
SWR00931 | SWR00931 | http://www.ti.com/lit/ds/symlink/lm2595.pdf | Digikey |  | LM2595SX-3.3/NOPBCT-ND | LM2595SX-3.3/NOPB | LM2595SX-3.3/NOPB | Texas Instruments | IC REG BUCK 3.3V 1A TO263-5 | Step-Down (Buck) | Fixed | 1 | 3.3V | 4.5 V ~ 40 V | 150kHz | 1A | No | -40°C ~ 125°C | TO-263-6, D²Pak (5 Leads + Tab), TO-263BA | DDPAK/TO-263-5
SWR00932 | SWR00932 | http://www.ti.com/lit/ds/symlink/lm2595.pdf | Digikey |  | LM2595SX-5.0CT-ND | LM2595SX-5.0 | LM2595SX-5.0 | Texas Instruments | IC REG BUCK 5V 1A TO263-5 | Step-Down (Buck) | Fixed | 1 | 5V | 4.5 V ~ 40 V | 150kHz | 1A | No | -40°C ~ 125°C | TO-263-6, D²Pak (5 Leads + Tab), TO-263BA | DDPAK/TO-263-5
SWR00933 | SWR00933 | http://www.ti.com/lit/ds/symlink/lm2595.pdf | Digikey |  | LM2595SX-5.0/NOPBCT-ND | LM2595SX-5.0/NOPB | LM2595SX-5.0/NOPB | Texas Instruments | IC REG BUCK 5V 1A TO263-5 | Step-Down (Buck) | Fixed | 1 | 5V | 4.5 V ~ 40 V | 150kHz | 1A | No | -40°C ~ 125°C | TO-263-6, D²Pak (5 Leads + Tab), TO-263BA | DDPAK/TO-263-5
SWR00934 | SWR00934 | http://www.ti.com/lit/ds/symlink/lm2595.pdf | Digikey |  | LM2595SX-ADJCT-ND | LM2595SX-ADJ | LM2595SX-ADJ | Texas Instruments | IC REG BUCK ADJ 1A TO263-5 | Step-Down (Buck) | Adjustable | 1 | 1.2 V ~ 37 V | 4.5 V ~ 40 V | 150kHz | 1A | No | -40°C ~ 125°C | TO-263-6, D²Pak (5 Leads + Tab), TO-263BA | DDPAK/TO-263-5
SWR00935 | SWR00935 | http://www.ti.com/lit/ds/symlink/lm2595.pdf | Digikey |  | LM2595SX-ADJ/NOPBCT-ND | LM2595SX-ADJ/NOPB | LM2595SX-ADJ/NOPB | Texas Instruments | IC REG BUCK ADJ 1A TO263-5 | Step-Down (Buck) | Adjustable | 1 | 1.2 V ~ 37 V | 4.5 V ~ 40 V | 150kHz | 1A | No | -40°C ~ 125°C | TO-263-6, D²Pak (5 Leads + Tab), TO-263BA | DDPAK/TO-263-5
SWR00936 | SWR00936 | http://www.ti.com/lit/ds/symlink/lm2595.pdf | Digikey |  | LM2595T-12-ND | LM2595T-12 | LM2595T-12 | Texas Instruments | IC REG BUCK 12V 1A TO220-5 | Step-Down (Buck) | Fixed | 1 | 12V | 4.5 V ~ 40 V | 150kHz | 1A | No | -40°C ~ 125°C | TO-220-5 Formed Leads | TO-220-5
SWR00937 | SWR00937 | http://www.ti.com/lit/ds/symlink/lm2595.pdf | Digikey |  | LM2595T-12/NOPB-ND | LM2595T-12/NOPB | LM2595T-12/NOPB | Texas Instruments | IC REG BUCK 12V 1A TO220-5 | Step-Down (Buck) | Fixed | 1 | 12V | 4.5 V ~ 40 V | 150kHz | 1A | No | -40°C ~ 125°C | TO-220-5 Formed Leads | TO-220-5
SWR00938 | SWR00938 | http://www.ti.com/lit/ds/symlink/lm2595.pdf | Digikey |  | LM2595T-3.3-ND | LM2595T-3.3 | LM2595T-3.3 | Texas Instruments | IC REG BUCK 3.3V 1A TO220-5 | Step-Down (Buck) | Fixed | 1 | 3.3V | 4.5 V ~ 40 V | 150kHz | 1A | No | -40°C ~ 125°C | TO-220-5 Formed Leads | TO-220-5
SWR00939 | SWR00939 | http://www.ti.com/lit/ds/symlink/lm2595.pdf | Digikey |  | LM2595T-3.3/NOPB-ND | LM2595T-3.3/NOPB | LM2595T-3.3/NOPB | Texas Instruments | IC REG BUCK 3.3V 1A TO220-5 | Step-Down (Buck) | Fixed | 1 | 3.3V | 4.5 V ~ 40 V | 150kHz | 1A | No | -40°C ~ 125°C | TO-220-5 Formed Leads | TO-220-5
SWR00940 | SWR00940 | http://www.ti.com/lit/ds/symlink/lm2595.pdf | Digikey |  | LM2595T-5.0-ND | LM2595T-5.0 | LM2595T-5.0 | Texas Instruments | IC REG BUCK 5V 1A TO220-5 | Step-Down (Buck) | Fixed | 1 | 5V | 4.5 V ~ 40 V | 150kHz | 1A | No | -40°C ~ 125°C | TO-220-5 Formed Leads | TO-220-5
SWR00941 | SWR00941 | http://www.ti.com/lit/ds/symlink/lm2595.pdf | Digikey |  | LM2595T-5.0/LF02-ND | LM2595T-5.0/LF02 | LM2595T-5.0/LF02 | Texas Instruments | IC REG BUCK 5V 1A TO220-5 | Step-Down (Buck) | Fixed | 1 | 5V | 4.5 V ~ 40 V | 150kHz | 1A | No | -40°C ~ 125°C | TO-220-5 Formed Leads | TO-220-5
SWR00942 | SWR00942 | http://www.ti.com/lit/ds/symlink/lm2595.pdf | Digikey |  | LM2595T-5.0/NOPB-ND | LM2595T-5.0/NOPB | LM2595T-5.0/NOPB | Texas Instruments | IC REG BUCK 5V 1A TO220-5 | Step-Down (Buck) | Fixed | 1 | 5V | 4.5 V ~ 40 V | 150kHz | 1A | No | -40°C ~ 125°C | TO-220-5 Formed Leads | TO-220-5
SWR00943 | SWR00943 | http://www.ti.com/lit/ds/symlink/lm2595.pdf | Digikey |  | LM2595T-ADJ-ND | LM2595T-ADJ | LM2595T-ADJ | Texas Instruments | IC REG BUCK ADJ 1A TO220-5 | Step-Down (Buck) | Adjustable | 1 | 1.2 V ~ 37 V | 4.5 V ~ 40 V | 150kHz | 1A | No | -40°C ~ 125°C | TO-220-5 Formed Leads | TO-220-5
SWR00944 | SWR00944 | http://www.ti.com/lit/ds/symlink/lm2595.pdf | Digikey |  | LM2595T-ADJ/LF02-ND | LM2595T-ADJ/LF02 | LM2595T-ADJ/LF02 | Texas Instruments | IC REG BUCK ADJ 1A TO220-5 | Step-Down (Buck) | Adjustable | 1 | 1.2 V ~ 37 V | 4.5 V ~ 40 V | 150kHz | 1A | No | -40°C ~ 125°C | TO-220-5 Formed Leads | TO-220-5
SWR00945 | SWR00945 | http://www.ti.com/lit/ds/symlink/lm2595.pdf | Digikey |  | LM2595T-ADJ/NOPB-ND | LM2595T-ADJ/NOPB | LM2595T-ADJ/NOPB | Texas Instruments | IC REG BUCK ADJ 1A TO220-5 | Step-Down (Buck) | Adjustable | 1 | 1.2 V ~ 37 V | 4.5 V ~ 40 V | 150kHz | 1A | No | -40°C ~ 125°C | TO-220-5 Formed Leads | TO-220-5
SWR00946 | SWR00946 | http://www.ti.com/lit/ds/symlink/lm2596.pdf | Digikey |  | LM2596S-12-ND | LM2596S-12 | LM2596S-12 | Texas Instruments | IC REG BUCK 12V 3A TO263-5 | Step-Down (Buck) | Fixed | 1 | 12V | 4.5 V ~ 40 V | 150kHz | 3A | No | -40°C ~ 125°C | TO-263-6, D²Pak (5 Leads + Tab), TO-263BA | DDPAK/TO-263-5
SWR00947 | SWR00947 | http://www.ti.com/lit/ds/symlink/lm2596.pdf | Digikey |  | LM2596S-12/NOPB-ND | LM2596S-12/NOPB | LM2596S-12/NOPB | Texas Instruments | IC REG BUCK 12V 3A TO263-5 | Step-Down (Buck) | Fixed | 1 | 12V | 4.5 V ~ 40 V | 150kHz | 3A | No | -40°C ~ 125°C | TO-263-6, D²Pak (5 Leads + Tab), TO-263BA | DDPAK/TO-263-5
SWR00948 | SWR00948 | http://www.ti.com/lit/ds/symlink/lm2596.pdf | Digikey |  | LM2596S-3.3-ND | LM2596S-3.3 | LM2596S-3.3 | Texas Instruments | IC REG BUCK 3.3V 3A TO263-5 | Step-Down (Buck) | Fixed | 1 | 3.3V | 4.5 V ~ 40 V | 150kHz | 3A | No | -40°C ~ 125°C | TO-263-6, D²Pak (5 Leads + Tab), TO-263BA | DDPAK/TO-263-5
SWR00949 | SWR00949 | http://www.ti.com/lit/ds/symlink/lm2596.pdf | Digikey |  | LM2596S-3.3/NOPB-ND | LM2596S-3.3/NOPB | LM2596S-3.3/NOPB | Texas Instruments | IC REG BUCK 3.3V 3A TO263-5 | Step-Down (Buck) | Fixed | 1 | 3.3V | 4.5 V ~ 40 V | 150kHz | 3A | No | -40°C ~ 125°C | TO-263-6, D²Pak (5 Leads + Tab), TO-263BA | DDPAK/TO-263-5
SWR00950 | SWR00950 | http://www.ti.com/lit/ds/symlink/lm2596.pdf | Digikey |  | LM2596S-5.0-ND | LM2596S-5.0 | LM2596S-5.0 | Texas Instruments | IC REG BUCK 5V 3A TO263-5 | Step-Down (Buck) | Fixed | 1 | 5V | 4.5 V ~ 40 V | 150kHz | 3A | No | -40°C ~ 125°C | TO-263-6, D²Pak (5 Leads + Tab), TO-263BA | DDPAK/TO-263-5
SWR00951 | SWR00951 | http://www.ti.com/lit/ds/symlink/lm2596.pdf | Digikey |  | LM2596S-5.0/NOPB-ND | LM2596S-5.0/NOPB | LM2596S-5.0/NOPB | Texas Instruments | IC REG BUCK 5V 3A TO263-5 | Step-Down (Buck) | Fixed | 1 | 5V | 4.5 V ~ 40 V | 150kHz | 3A | No | -40°C ~ 125°C | TO-263-6, D²Pak (5 Leads + Tab), TO-263BA | DDPAK/TO-263-5
SWR00952 | SWR00952 | http://www.ti.com/lit/ds/symlink/lm2596.pdf | Digikey |  | LM2596S-ADJ-ND | LM2596S-ADJ | LM2596S-ADJ | Texas Instruments | IC REG BUCK ADJ 3A TO263-5 | Step-Down (Buck) | Adjustable | 1 | 1.2 V ~ 37 V | 4.5 V ~ 40 V | 150kHz | 3A | No | -40°C ~ 125°C | TO-263-6, D²Pak (5 Leads + Tab), TO-263BA | DDPAK/TO-263-5
SWR00953 | SWR00953 | http://www.ti.com/lit/ds/symlink/lm2596.pdf | Digikey |  | LM2596S-ADJ/NOPB-ND | LM2596S-ADJ/NOPB | LM2596S-ADJ/NOPB | Texas Instruments | IC REG BUCK ADJ 3A TO263-5 | Step-Down (Buck) | Adjustable | 1 | 1.2 V ~ 37 V | 4.5 V ~ 40 V | 150kHz | 3A | No | -40°C ~ 125°C | TO-263-6, D²Pak (5 Leads + Tab), TO-263BA | DDPAK/TO-263-5
SWR00954 | SWR00954 | http://www.ti.com/lit/ds/symlink/lm2596.pdf | Digikey |  | LM2596SX-12CT-ND | LM2596SX-12 | LM2596SX-12 | Texas Instruments | IC REG BUCK 12V 3A TO263-5 | Step-Down (Buck) | Fixed | 1 | 12V | 4.5 V ~ 40 V | 150kHz | 3A | No | -40°C ~ 125°C | TO-263-6, D²Pak (5 Leads + Tab), TO-263BA | DDPAK/TO-263-5
SWR00955 | SWR00955 | http://www.ti.com/lit/ds/symlink/lm2596.pdf | Digikey |  | LM2596SX-12/NOPBCT-ND | LM2596SX-12/NOPB | LM2596SX-12/NOPB | Texas Instruments | IC REG BUCK 12V 3A TO263-5 | Step-Down (Buck) | Fixed | 1 | 12V | 4.5 V ~ 40 V | 150kHz | 3A | No | -40°C ~ 125°C | TO-263-6, D²Pak (5 Leads + Tab), TO-263BA | DDPAK/TO-263-5
SWR00956 | SWR00956 | http://www.ti.com/lit/ds/symlink/lm2596.pdf | Digikey |  | LM2596SX-3.3CT-ND | LM2596SX-3.3 | LM2596SX-3.3 | Texas Instruments | IC REG BUCK 3.3V 3A TO263-5 | Step-Down (Buck) | Fixed | 1 | 3.3V | 4.5 V ~ 40 V | 150kHz | 3A | No | -40°C ~ 125°C | TO-263-6, D²Pak (5 Leads + Tab), TO-263BA | DDPAK/TO-263-5
SWR00957 | SWR00957 | http://www.ti.com/lit/ds/symlink/lm2596.pdf | Digikey |  | LM2596SX-3.3/NOPBCT-ND | LM2596SX-3.3/NOPB | LM2596SX-3.3/NOPB | Texas Instruments | IC REG BUCK 3.3V 3A TO263-5 | Step-Down (Buck) | Fixed | 1 | 3.3V | 4.5 V ~ 40 V | 150kHz | 3A | No | -40°C ~ 125°C | TO-263-6, D²Pak (5 Leads + Tab), TO-263BA | DDPAK/TO-263-5
SWR00958 | SWR00958 | http://www.ti.com/lit/ds/symlink/lm2596.pdf | Digikey |  | LM2596SX-5.0/NOPBCT-ND | LM2596SX-5.0/NOPB | LM2596SX-5.0/NOPB | Texas Instruments | IC REG BUCK 5V 3A TO263-5 | Step-Down (Buck) | Fixed | 1 | 5V | 4.5 V ~ 40 V | 150kHz | 3A | No | -40°C ~ 125°C | TO-263-6, D²Pak (5 Leads + Tab), TO-263BA | DDPAK/TO-263-5
SWR00959 | SWR00959 | http://www.ti.com/lit/ds/symlink/lm2596.pdf | Digikey |  | 296-35399-1-ND | LM2596SX-ADJ/NOPB | LM2596SX-ADJ/NOPB | Texas Instruments | IC REG BUCK ADJ 3A TO263-5 | Step-Down (Buck) | Adjustable | 1 | 1.2 V ~ 37 V | 4.5 V ~ 40 V | 150kHz | 3A | No | -40°C ~ 125°C | TO-263-6, D²Pak (5 Leads + Tab), TO-263BA | DDPAK/TO-263-5
SWR00960 | SWR00960 | http://www.ti.com/lit/ds/symlink/lm2596.pdf | Digikey |  | LM2596T-12-ND | LM2596T-12 | LM2596T-12 | Texas Instruments | IC REG BUCK 12V 3A TO220-5 | Step-Down (Buck) | Fixed | 1 | 12V | 4.5 V ~ 40 V | 150kHz | 3A | No | -40°C ~ 125°C | TO-220-5 Formed Leads | TO-220-5
SWR00961 | SWR00961 | http://www.ti.com/lit/ds/symlink/lm2596.pdf | Digikey |  | LM2596T-12/LF03-ND | LM2596T-12/LF03 | LM2596T-12/LF03 | Texas Instruments | IC REG BUCK 12V 3A TO220-5 | Step-Down (Buck) | Fixed | 1 | 12V | 4.5 V ~ 40 V | 150kHz | 3A | No | -40°C ~ 125°C | TO-220-5 Formed Leads | TO-220-5
SWR00962 | SWR00962 | http://www.ti.com/lit/ds/symlink/lm2596.pdf | Digikey |  | LM2596T-12/NOPB-ND | LM2596T-12/NOPB | LM2596T-12/NOPB | Texas Instruments | IC REG BUCK 12V 3A TO220-5 | Step-Down (Buck) | Fixed | 1 | 12V | 4.5 V ~ 40 V | 150kHz | 3A | No | -40°C ~ 125°C | TO-220-5 Formed Leads | TO-220-5
SWR00963 | SWR00963 | http://www.ti.com/lit/ds/symlink/lm2596.pdf | Digikey |  | LM2596T-3.3-ND | LM2596T-3.3 | LM2596T-3.3 | Texas Instruments | IC REG BUCK 3.3V 3A TO220-5 | Step-Down (Buck) | Fixed | 1 | 3.3V | 4.5 V ~ 40 V | 150kHz | 3A | No | -40°C ~ 125°C | TO-220-5 Formed Leads | TO-220-5
SWR00964 | SWR00964 | http://www.ti.com/lit/ds/symlink/lm2596.pdf | Digikey |  | LM2596T-3.3/LF03-ND | LM2596T-3.3/LF03 | LM2596T-3.3/LF03 | Texas Instruments | IC REG BUCK 3.3V 3A TO220-5 | Step-Down (Buck) | Fixed | 1 | 3.3V | 4.5 V ~ 40 V | 150kHz | 3A | No | -40°C ~ 125°C | TO-220-5 Formed Leads | TO-220-5
SWR00965 | SWR00965 | http://www.ti.com/lit/ds/symlink/lm2596.pdf | Digikey |  | LM2596T-3.3/NOPB-ND | LM2596T-3.3/NOPB | LM2596T-3.3/NOPB | Texas Instruments | IC REG BUCK 3.3V 3A TO220-5 | Step-Down (Buck) | Fixed | 1 | 3.3V | 4.5 V ~ 40 V | 150kHz | 3A | No | -40°C ~ 125°C | TO-220-5 Formed Leads | TO-220-5
SWR00966 | SWR00966 | http://www.ti.com/lit/ds/symlink/lm2596.pdf | Digikey |  | LM2596T-5.0-ND | LM2596T-5.0 | LM2596T-5.0 | Texas Instruments | IC REG BUCK 5V 3A TO220-5 | Step-Down (Buck) | Fixed | 1 | 5V | 4.5 V ~ 40 V | 150kHz | 3A | No | -40°C ~ 125°C | TO-220-5 Formed Leads | TO-220-5
SWR00967 | SWR00967 | http://www.ti.com/lit/ds/symlink/lm2596.pdf | Digikey |  | LM2596T-5.0/LF03-ND | LM2596T-5.0/LF03 | LM2596T-5.0/LF03 | Texas Instruments | IC REG BUCK 5V 3A TO220-5 | Step-Down (Buck) | Fixed | 1 | 5V | 4.5 V ~ 40 V | 150kHz | 3A | No | -40°C ~ 125°C | TO-220-5 Formed Leads | TO-220-5
SWR00968 | SWR00968 | http://www.ti.com/lit/ds/symlink/lm2596.pdf | Digikey |  | LM2596T-5.0/NOPB-ND | LM2596T-5.0/NOPB | LM2596T-5.0/NOPB | Texas Instruments | IC REG BUCK 5V 3A TO220-5 | Step-Down (Buck) | Fixed | 1 | 5V | 4.5 V ~ 40 V | 150kHz | 3A | No | -40°C ~ 125°C | TO-220-5 Formed Leads | TO-220-5
SWR00969 | SWR00969 | http://www.ti.com/lit/ds/symlink/lm2596.pdf | Digikey |  | LM2596T-ADJ-ND | LM2596T-ADJ | LM2596T-ADJ | Texas Instruments | IC REG BUCK ADJ 3A TO220-5 | Step-Down (Buck) | Adjustable | 1 | 1.2 V ~ 37 V | 4.5 V ~ 40 V | 150kHz | 3A | No | -40°C ~ 125°C | TO-220-5 Formed Leads | TO-220-5
SWR00970 | SWR00970 | http://www.ti.com/lit/ds/symlink/lm2596.pdf | Digikey |  | LM2596T-ADJ/LB05-ND | LM2596T-ADJ/LB05 | LM2596T-ADJ/LB05 | Texas Instruments | IC REG BUCK ADJ 3A TO220-5 | Step-Down (Buck) | Adjustable | 1 | 1.2 V ~ 37 V | 4.5 V ~ 40 V | 150kHz | 3A | No | -40°C ~ 125°C | TO-220-5 Formed Leads | TO-220-5
SWR00971 | SWR00971 | http://www.ti.com/lit/ds/symlink/lm2596.pdf | Digikey |  | LM2596T-ADJ/LF02-ND | LM2596T-ADJ/LF02 | LM2596T-ADJ/LF02 | Texas Instruments | IC REG BUCK ADJ 3A TO220-5 | Step-Down (Buck) | Adjustable | 1 | 1.2 V ~ 37 V | 4.5 V ~ 40 V | 150kHz | 3A | No | -40°C ~ 125°C | TO-220-5 Formed Leads | TO-220-5
SWR00972 | SWR00972 | http://www.ti.com/lit/ds/symlink/lm2596.pdf | Digikey |  | LM2596T-ADJ/NOPB-ND | LM2596T-ADJ/NOPB | LM2596T-ADJ/NOPB | Texas Instruments | IC REG BUCK ADJ 3A TO220-5 | Step-Down (Buck) | Adjustable | 1 | 1.2 V ~ 37 V | 4.5 V ~ 40 V | 150kHz | 3A | No | -40°C ~ 125°C | TO-220-5 Formed Leads | TO-220-5
SWR00973 | SWR00973 | http://www.ti.com/lit/ds/symlink/lm2597.pdf | Digikey |  | LM2597HVM-12-ND | LM2597HVM-12 | LM2597HVM-12 | Texas Instruments | IC REG BUCK 12V 0.5A 8-SOIC | Step-Down (Buck) | Fixed | 1 | 12V | 4.5 V ~ 60 V | 150kHz | 500mA | No | -40°C ~ 125°C | "8-SOIC (0.154"", 3.90mm Width)" | 8-SOIC
SWR00974 | SWR00974 | http://www.ti.com/lit/ds/symlink/lm2597.pdf | Digikey |  | LM2597HVM-12/NOPB-ND | LM2597HVM-12/NOPB | LM2597HVM-12/NOPB | Texas Instruments | IC REG BUCK 12V 0.5A 8-SOIC | Step-Down (Buck) | Fixed | 1 | 12V | 4.5 V ~ 60 V | 150kHz | 500mA | No | -40°C ~ 125°C | "8-SOIC (0.154"", 3.90mm Width)" | 8-SOIC
SWR00975 | SWR00975 | http://www.ti.com/lit/ds/symlink/lm2597.pdf | Digikey |  | LM2597HVM-3.3-ND | LM2597HVM-3.3 | LM2597HVM-3.3 | Texas Instruments | IC REG BUCK 3.3V 0.5A 8-SOIC | Step-Down (Buck) | Fixed | 1 | 3.3V | 4.5 V ~ 60 V | 150kHz | 500mA | No | -40°C ~ 125°C | "8-SOIC (0.154"", 3.90mm Width)" | 8-SOIC
SWR00976 | SWR00976 | http://www.ti.com/lit/ds/symlink/lm2597.pdf | Digikey |  | LM2597HVM-3.3/NOPB-ND | LM2597HVM-3.3/NOPB | LM2597HVM-3.3/NOPB | Texas Instruments | IC REG BUCK 3.3V 0.5A 8-SOIC | Step-Down (Buck) | Fixed | 1 | 3.3V | 4.5 V ~ 60 V | 150kHz | 500mA | No | -40°C ~ 125°C | "8-SOIC (0.154"", 3.90mm Width)" | 8-SOIC
SWR00977 | SWR00977 | http://www.ti.com/lit/ds/symlink/lm2597.pdf | Digikey |  | LM2597HVM-5.0-ND | LM2597HVM-5.0 | LM2597HVM-5.0 | Texas Instruments | IC REG BUCK 5V 0.5A 8-SOIC | Step-Down (Buck) | Fixed | 1 | 5V | 4.5 V ~ 60 V | 150kHz | 500mA | No | -40°C ~ 125°C | "8-SOIC (0.154"", 3.90mm Width)" | 8-SOIC
SWR00978 | SWR00978 | http://www.ti.com/lit/ds/symlink/lm2597.pdf | Digikey |  | LM2597HVM-5.0/NOPB-ND | LM2597HVM-5.0/NOPB | LM2597HVM-5.0/NOPB | Texas Instruments | IC REG BUCK 5V 0.5A 8-SOIC | Step-Down (Buck) | Fixed | 1 | 5V | 4.5 V ~ 60 V | 150kHz | 500mA | No | -40°C ~ 125°C | "8-SOIC (0.154"", 3.90mm Width)" | 8-SOIC
SWR00979 | SWR00979 | http://www.ti.com/lit/ds/symlink/lm2597.pdf | Digikey |  | LM2597HVM-ADJ-ND | LM2597HVM-ADJ | LM2597HVM-ADJ | Texas Instruments | IC REG BUCK ADJ 0.5A 8-SOIC | Step-Down (Buck) | Adjustable | 1 | 1.2 V ~ 57 V | 4.5 V ~ 60 V | 150kHz | 500mA | No | -40°C ~ 125°C | "8-SOIC (0.154"", 3.90mm Width)" | 8-SOIC
SWR00980 | SWR00980 | http://www.ti.com/lit/ds/symlink/lm2597.pdf | Digikey |  | LM2597HVM-ADJ/NOPB-ND | LM2597HVM-ADJ/NOPB | LM2597HVM-ADJ/NOPB | Texas Instruments | IC REG BUCK ADJ 0.5A 8-SOIC | Step-Down (Buck) | Adjustable | 1 | 1.2 V ~ 57 V | 4.5 V ~ 60 V | 150kHz | 500mA | No | -40°C ~ 125°C | "8-SOIC (0.154"", 3.90mm Width)" | 8-SOIC
SWR00981 | SWR00981 | http://www.ti.com/lit/ds/symlink/lm2597.pdf | Digikey |  | LM2597HVN-12-ND | LM2597HVN-12 | LM2597HVN-12 | Texas Instruments | IC REG BUCK 12V 0.5A 8-DIP | Step-Down (Buck) | Fixed | 1 | 12V | 4.5 V ~ 60 V | 150kHz | 500mA | No | -40°C ~ 125°C | "8-DIP (0.300"", 7.62mm)" | 8-PDIP
SWR00982 | SWR00982 | http://www.ti.com/lit/ds/symlink/lm2597.pdf | Digikey |  | LM2597HVN-12/NOPB-ND | LM2597HVN-12/NOPB | LM2597HVN-12/NOPB | Texas Instruments | IC REG BUCK 12V 0.5A 8-DIP | Step-Down (Buck) | Fixed | 1 | 12V | 4.5 V ~ 60 V | 150kHz | 500mA | No | -40°C ~ 125°C | "8-DIP (0.300"", 7.62mm)" | 8-PDIP
SWR00983 | SWR00983 | http://www.ti.com/lit/ds/symlink/lm2597.pdf | Digikey |  | LM2597HVN-3.3-ND | LM2597HVN-3.3 | LM2597HVN-3.3 | Texas Instruments | IC REG BUCK 3.3V 0.5A 8-DIP | Step-Down (Buck) | Fixed | 1 | 3.3V | 4.5 V ~ 60 V | 150kHz | 500mA | No | -40°C ~ 125°C | "8-DIP (0.300"", 7.62mm)" | 8-PDIP
SWR00984 | SWR00984 | http://www.ti.com/lit/ds/symlink/lm2597.pdf | Digikey |  | LM2597HVN-3.3/NOPB-ND | LM2597HVN-3.3/NOPB | LM2597HVN-3.3/NOPB | Texas Instruments | IC REG BUCK 3.3V 0.5A 8-DIP | Step-Down (Buck) | Fixed | 1 | 3.3V | 4.5 V ~ 60 V | 150kHz | 500mA | No | -40°C ~ 125°C | "8-DIP (0.300"", 7.62mm)" | 8-PDIP
SWR00985 | SWR00985 | http://www.ti.com/lit/ds/symlink/lm2597.pdf | Digikey |  | LM2597HVN-5.0-ND | LM2597HVN-5.0 | LM2597HVN-5.0 | Texas Instruments | IC REG BUCK 5V 0.5A 8-DIP | Step-Down (Buck) | Fixed | 1 | 5V | 4.5 V ~ 60 V | 150kHz | 500mA | No | -40°C ~ 125°C | "8-DIP (0.300"", 7.62mm)" | 8-PDIP
SWR00986 | SWR00986 | http://www.ti.com/lit/ds/symlink/lm2597.pdf | Digikey |  | LM2597HVN-5.0/NOPB-ND | LM2597HVN-5.0/NOPB | LM2597HVN-5.0/NOPB | Texas Instruments | IC REG BUCK 5V 0.5A 8-DIP | Step-Down (Buck) | Fixed | 1 | 5V | 4.5 V ~ 60 V | 150kHz | 500mA | No | -40°C ~ 125°C | "8-DIP (0.300"", 7.62mm)" | 8-PDIP
SWR00987 | SWR00987 | http://www.ti.com/lit/ds/symlink/lm2597.pdf | Digikey |  | LM2597HVN-ADJ-ND | LM2597HVN-ADJ | LM2597HVN-ADJ | Texas Instruments | IC REG BUCK ADJ 0.5A 8-DIP | Step-Down (Buck) | Adjustable | 1 | 1.2 V ~ 57 V | 4.5 V ~ 60 V | 150kHz | 500mA | No | -40°C ~ 125°C | "8-DIP (0.300"", 7.62mm)" | 8-PDIP
SWR00988 | SWR00988 | http://www.ti.com/lit/ds/symlink/lm2597.pdf | Digikey |  | LM2597HVN-ADJ/NOPB-ND | LM2597HVN-ADJ/NOPB | LM2597HVN-ADJ/NOPB | Texas Instruments | IC REG BUCK ADJ 0.5A 8-DIP | Step-Down (Buck) | Adjustable | 1 | 1.2 V ~ 57 V | 4.5 V ~ 60 V | 150kHz | 500mA | No | -40°C ~ 125°C | "8-DIP (0.300"", 7.62mm)" | 8-PDIP
SWR00989 | SWR00989 | http://www.ti.com/lit/ds/symlink/lm2597.pdf | Digikey |  | LM2597M-12-ND | LM2597M-12 | LM2597M-12 | Texas Instruments | IC REG BUCK 12V 0.5A 8-SOIC | Step-Down (Buck) | Fixed | 1 | 12V | 4.5 V ~ 40 V | 150kHz | 500mA | No | -40°C ~ 125°C | "8-SOIC (0.154"", 3.90mm Width)" | 8-SOIC
SWR00990 | SWR00990 | http://www.ti.com/lit/ds/symlink/lm2597.pdf | Digikey |  | LM2597M-12/NOPB-ND | LM2597M-12/NOPB | LM2597M-12/NOPB | Texas Instruments | IC REG BUCK 12V 0.5A 8-SOIC | Step-Down (Buck) | Fixed | 1 | 12V | 4.5 V ~ 40 V | 150kHz | 500mA | No | -40°C ~ 125°C | "8-SOIC (0.154"", 3.90mm Width)" | 8-SOIC
SWR00991 | SWR00991 | http://www.ti.com/lit/ds/symlink/lm2597.pdf | Digikey |  | LM2597M-3.3-ND | LM2597M-3.3 | LM2597M-3.3 | Texas Instruments | IC REG BUCK 3.3V 0.5A 8-SOIC | Step-Down (Buck) | Fixed | 1 | 3.3V | 4.5 V ~ 40 V | 150kHz | 500mA | No | -40°C ~ 125°C | "8-SOIC (0.154"", 3.90mm Width)" | 8-SOIC
SWR00992 | SWR00992 | http://www.ti.com/lit/ds/symlink/lm2597.pdf | Digikey |  | LM2597M-3.3/NOPB-ND | LM2597M-3.3/NOPB | LM2597M-3.3/NOPB | Texas Instruments | IC REG BUCK 3.3V 0.5A 8-SOIC | Step-Down (Buck) | Fixed | 1 | 3.3V | 4.5 V ~ 40 V | 150kHz | 500mA | No | -40°C ~ 125°C | "8-SOIC (0.154"", 3.90mm Width)" | 8-SOIC
SWR00993 | SWR00993 | http://www.ti.com/lit/ds/symlink/lm2597.pdf | Digikey |  | LM2597M-5.0-ND | LM2597M-5.0 | LM2597M-5.0 | Texas Instruments | IC REG BUCK 5V 0.5A 8-SOIC | Step-Down (Buck) | Fixed | 1 | 5V | 4.5 V ~ 40 V | 150kHz | 500mA | No | -40°C ~ 125°C | "8-SOIC (0.154"", 3.90mm Width)" | 8-SOIC
SWR00994 | SWR00994 | http://www.ti.com/lit/ds/symlink/lm2597.pdf | Digikey |  | LM2597M-5.0/NOPB-ND | LM2597M-5.0/NOPB | LM2597M-5.0/NOPB | Texas Instruments | IC REG BUCK 5V 0.5A 8-SOIC | Step-Down (Buck) | Fixed | 1 | 5V | 4.5 V ~ 40 V | 150kHz | 500mA | No | -40°C ~ 125°C | "8-SOIC (0.154"", 3.90mm Width)" | 8-SOIC
SWR00995 | SWR00995 | http://www.ti.com/lit/ds/symlink/lm2597.pdf | Digikey |  | LM2597M-ADJ-ND | LM2597M-ADJ | LM2597M-ADJ | Texas Instruments | IC REG BUCK ADJ 0.5A 8-SOIC | Step-Down (Buck) | Adjustable | 1 | 1.2 V ~ 37 V | 4.5 V ~ 40 V | 150kHz | 500mA | No | -40°C ~ 125°C | "8-SOIC (0.154"", 3.90mm Width)" | 8-SOIC
SWR00996 | SWR00996 | http://www.ti.com/lit/ds/symlink/lm2597.pdf | Digikey |  | LM2597M-ADJ/NOPB-ND | LM2597M-ADJ/NOPB | LM2597M-ADJ/NOPB | Texas Instruments | IC REG BUCK ADJ 0.5A 8-SOIC | Step-Down (Buck) | Adjustable | 1 | 1.2 V ~ 37 V | 4.5 V ~ 40 V | 150kHz | 500mA | No | -40°C ~ 125°C | "8-SOIC (0.154"", 3.90mm Width)" | 8-SOIC
SWR00997 | SWR00997 | http://www.ti.com/lit/ds/symlink/lm2597.pdf | Digikey |  | 296-38097-1-ND | LM2597MX-12/NOPB | LM2597MX-12/NOPB | Texas Instruments | IC REG BUCK 12V 0.5A 8-SOIC | Step-Down (Buck) | Fixed | 1 | 12V | 4.5 V ~ 40 V | 150kHz | 500mA | No | -40°C ~ 125°C | "8-SOIC (0.154"", 3.90mm Width)" | 8-SOIC
SWR00998 | SWR00998 | http://www.ti.com/lit/ds/symlink/lm2597.pdf | Digikey |  | 296-35400-1-ND | LM2597MX-3.3/NOPB | LM2597MX-3.3/NOPB | Texas Instruments | IC REG BUCK 3.3V 0.5A 8-SOIC | Step-Down (Buck) | Fixed | 1 | 3.3V | 4.5 V ~ 40 V | 150kHz | 500mA | No | -40°C ~ 125°C | "8-SOIC (0.154"", 3.90mm Width)" | 8-SOIC
SWR00999 | SWR00999 | http://www.ti.com/lit/ds/symlink/lm2597.pdf | Digikey |  | LM2597MX-5.0CT-ND | LM2597MX-5.0 | LM2597MX-5.0 | Texas Instruments | IC REG BUCK 5V 0.5A 8-SOIC | Step-Down (Buck) | Fixed | 1 | 5V | 4.5 V ~ 40 V | 150kHz | 500mA | No | -40°C ~ 125°C | "8-SOIC (0.154"", 3.90mm Width)" | 8-SOIC
SWR01000 | SWR01000 | http://www.ti.com/lit/ds/symlink/lm2597.pdf | Digikey |  | LM2597MX-5.0/NOPBCT-ND | LM2597MX-5.0/NOPB | LM2597MX-5.0/NOPB | Texas Instruments | IC REG BUCK 5V 0.5A 8-SOIC | Step-Down (Buck) | Fixed | 1 | 5V | 4.5 V ~ 40 V | 150kHz | 500mA | No | -40°C ~ 125°C | "8-SOIC (0.154"", 3.90mm Width)" | 8-SOIC
SWR01001 | SWR01001 | http://www.ti.com/lit/ds/symlink/lm2597.pdf | Digikey |  | 296-35401-1-ND | LM2597MX-ADJ/NOPB | LM2597MX-ADJ/NOPB | Texas Instruments | IC REG BUCK ADJ 0.5A 8-SOIC | Step-Down (Buck) | Adjustable | 1 | 1.2 V ~ 37 V | 4.5 V ~ 40 V | 150kHz | 500mA | No | -40°C ~ 125°C | "8-SOIC (0.154"", 3.90mm Width)" | 8-SOIC
SWR01002 | SWR01002 | http://www.ti.com/lit/ds/symlink/lm2597.pdf | Digikey |  | LM2597N-12-ND | LM2597N-12 | LM2597N-12 | Texas Instruments | IC REG BUCK 12V 0.5A 8-DIP | Step-Down (Buck) | Fixed | 1 | 12V | 4.5 V ~ 40 V | 150kHz | 500mA | No | -40°C ~ 125°C | "8-DIP (0.300"", 7.62mm)" | 8-PDIP
SWR01003 | SWR01003 | http://www.ti.com/lit/ds/symlink/lm2597.pdf | Digikey |  | LM2597N-12/NOPB-ND | LM2597N-12/NOPB | LM2597N-12/NOPB | Texas Instruments | IC REG BUCK 12V 0.5A 8-DIP | Step-Down (Buck) | Fixed | 1 | 12V | 4.5 V ~ 40 V | 150kHz | 500mA | No | -40°C ~ 125°C | "8-DIP (0.300"", 7.62mm)" | 8-PDIP
SWR01004 | SWR01004 | http://www.ti.com/lit/ds/symlink/lm2597.pdf | Digikey |  | LM2597N-3.3-ND | LM2597N-3.3 | LM2597N-3.3 | Texas Instruments | IC REG BUCK 3.3V 0.5A 8-DIP | Step-Down (Buck) | Fixed | 1 | 3.3V | 4.5 V ~ 40 V | 150kHz | 500mA | No | -40°C ~ 125°C | "8-DIP (0.300"", 7.62mm)" | 8-PDIP
SWR01005 | SWR01005 | http://www.ti.com/lit/ds/symlink/lm2597.pdf | Digikey |  | LM2597N-3.3/NOPB-ND | LM2597N-3.3/NOPB | LM2597N-3.3/NOPB | Texas Instruments | IC REG BUCK 3.3V 0.5A 8-DIP | Step-Down (Buck) | Fixed | 1 | 3.3V | 4.5 V ~ 40 V | 150kHz | 500mA | No | -40°C ~ 125°C | "8-DIP (0.300"", 7.62mm)" | 8-PDIP
SWR01006 | SWR01006 | http://www.ti.com/lit/ds/symlink/lm2597.pdf | Digikey |  | LM2597N-5.0-ND | LM2597N-5.0 | LM2597N-5.0 | Texas Instruments | IC REG BUCK 5V 0.5A 8-DIP | Step-Down (Buck) | Fixed | 1 | 5V | 4.5 V ~ 40 V | 150kHz | 500mA | No | -40°C ~ 125°C | "8-DIP (0.300"", 7.62mm)" | 8-PDIP
SWR01007 | SWR01007 | http://www.ti.com/lit/ds/symlink/lm2597.pdf | Digikey |  | LM2597N-5.0/NOPB-ND | LM2597N-5.0/NOPB | LM2597N-5.0/NOPB | Texas Instruments | IC REG BUCK 5V 0.5A 8-DIP | Step-Down (Buck) | Fixed | 1 | 5V | 4.5 V ~ 40 V | 150kHz | 500mA | No | -40°C ~ 125°C | "8-DIP (0.300"", 7.62mm)" | 8-PDIP
SWR01008 | SWR01008 | http://www.ti.com/lit/ds/symlink/lm2597.pdf | Digikey |  | LM2597N-ADJ-ND | LM2597N-ADJ | LM2597N-ADJ | Texas Instruments | IC REG BUCK ADJ 0.5A 8-DIP | Step-Down (Buck) | Adjustable | 1 | 1.2 V ~ 37 V | 4.5 V ~ 40 V | 150kHz | 500mA | No | -40°C ~ 125°C | "8-DIP (0.300"", 7.62mm)" | 8-PDIP
SWR01009 | SWR01009 | http://www.ti.com/lit/ds/symlink/lm2597.pdf | Digikey |  | LM2597N-ADJ/NOPB-ND | LM2597N-ADJ/NOPB | LM2597N-ADJ/NOPB | Texas Instruments | IC REG BUCK ADJ 0.5A 8-DIP | Step-Down (Buck) | Adjustable | 1 | 1.2 V ~ 37 V | 4.5 V ~ 40 V | 150kHz | 500mA | No | -40°C ~ 125°C | "8-DIP (0.300"", 7.62mm)" | 8-PDIP
SWR01010 | SWR01010 | http://www.ti.com/lit/ds/symlink/lm2598.pdf | Digikey |  | LM2598S-12-ND | LM2598S-12 | LM2598S-12 | Texas Instruments | IC REG BUCK 12V 1A TO263-7 | Step-Down (Buck) | Fixed | 1 | 12V | 4.5 V ~ 40 V | 150kHz | 1A | No | -25°C ~ 125°C | TO-263-8, D²Pak (7 Leads + Tab), TO-263CA | DDPAK/TO-263-7
SWR01011 | SWR01011 | http://www.ti.com/lit/ds/symlink/lm2598.pdf | Digikey |  | LM2598S-12/NOPB-ND | LM2598S-12/NOPB | LM2598S-12/NOPB | Texas Instruments | IC REG BUCK 12V 1A TO263-7 | Step-Down (Buck) | Fixed | 1 | 12V | 4.5 V ~ 40 V | 150kHz | 1A | No | -25°C ~ 125°C | TO-263-8, D²Pak (7 Leads + Tab), TO-263CA | DDPAK/TO-263-7
SWR01012 | SWR01012 | http://www.ti.com/lit/ds/symlink/lm2598.pdf | Digikey |  | LM2598S-3.3-ND | LM2598S-3.3 | LM2598S-3.3 | Texas Instruments | IC REG BUCK 3.3V 1A TO263-7 | Step-Down (Buck) | Fixed | 1 | 3.3V | 4.5 V ~ 40 V | 150kHz | 1A | No | -25°C ~ 125°C | TO-263-8, D²Pak (7 Leads + Tab), TO-263CA | DDPAK/TO-263-7
SWR01013 | SWR01013 | http://www.ti.com/lit/ds/symlink/lm2598.pdf | Digikey |  | LM2598S-3.3/NOPB-ND | LM2598S-3.3/NOPB | LM2598S-3.3/NOPB | Texas Instruments | IC REG BUCK 3.3V 1A TO263-7 | Step-Down (Buck) | Fixed | 1 | 3.3V | 4.5 V ~ 40 V | 150kHz | 1A | No | -25°C ~ 125°C | TO-263-8, D²Pak (7 Leads + Tab), TO-263CA | DDPAK/TO-263-7
SWR01014 | SWR01014 | http://www.ti.com/lit/ds/symlink/lm2598.pdf | Digikey |  | LM2598S-5.0-ND | LM2598S-5.0 | LM2598S-5.0 | Texas Instruments | IC REG BUCK 5V 1A TO263-7 | Step-Down (Buck) | Fixed | 1 | 5V | 4.5 V ~ 40 V | 150kHz | 1A | No | -25°C ~ 125°C | TO-263-8, D²Pak (7 Leads + Tab), TO-263CA | DDPAK/TO-263-7
SWR01015 | SWR01015 | http://www.ti.com/lit/ds/symlink/lm2598.pdf | Digikey |  | LM2598S-5.0/NOPB-ND | LM2598S-5.0/NOPB | LM2598S-5.0/NOPB | Texas Instruments | IC REG BUCK 5V 1A TO263-7 | Step-Down (Buck) | Fixed | 1 | 5V | 4.5 V ~ 40 V | 150kHz | 1A | No | -25°C ~ 125°C | TO-263-8, D²Pak (7 Leads + Tab), TO-263CA | DDPAK/TO-263-7
SWR01016 | SWR01016 | http://www.ti.com/lit/ds/symlink/lm2598.pdf | Digikey |  | LM2598S-ADJ-ND | LM2598S-ADJ | LM2598S-ADJ | Texas Instruments | IC REG BUCK ADJ 1A TO263-7 | Step-Down (Buck) | Adjustable | 1 | 1.2 V ~ 37 V | 4.5 V ~ 40 V | 150kHz | 1A | No | -25°C ~ 125°C | TO-263-8, D²Pak (7 Leads + Tab), TO-263CA | DDPAK/TO-263-7
SWR01017 | SWR01017 | http://www.ti.com/lit/ds/symlink/lm2598.pdf | Digikey |  | LM2598S-ADJ/NOPB-ND | LM2598S-ADJ/NOPB | LM2598S-ADJ/NOPB | Texas Instruments | IC REG BUCK ADJ 1A TO263-7 | Step-Down (Buck) | Adjustable | 1 | 1.2 V ~ 37 V | 4.5 V ~ 40 V | 150kHz | 1A | No | -25°C ~ 125°C | TO-263-8, D²Pak (7 Leads + Tab), TO-263CA | DDPAK/TO-263-7
SWR01018 | SWR01018 | http://www.ti.com/lit/ds/symlink/lm2598.pdf | Digikey |  | LM2598SX-12CT-ND | LM2598SX-12 | LM2598SX-12 | Texas Instruments | IC REG BUCK 12V 1A TO263-7 | Step-Down (Buck) | Fixed | 1 | 12V | 4.5 V ~ 40 V | 150kHz | 1A | No | -25°C ~ 125°C | TO-263-8, D²Pak (7 Leads + Tab), TO-263CA | DDPAK/TO-263-7
SWR01019 | SWR01019 | http://www.ti.com/lit/ds/symlink/lm2598.pdf | Digikey |  | LM2598SX-12/NOPBCT-ND | LM2598SX-12/NOPB | LM2598SX-12/NOPB | Texas Instruments | IC REG BUCK 12V 1A TO263-7 | Step-Down (Buck) | Fixed | 1 | 12V | 4.5 V ~ 40 V | 150kHz | 1A | No | -25°C ~ 125°C | TO-263-8, D²Pak (7 Leads + Tab), TO-263CA | DDPAK/TO-263-7
SWR01020 | SWR01020 | http://www.ti.com/lit/ds/symlink/lm2598.pdf | Digikey |  | LM2598SX-3.3CT-ND | LM2598SX-3.3 | LM2598SX-3.3 | Texas Instruments | IC REG BUCK 3.3V 1A TO263-7 | Step-Down (Buck) | Fixed | 1 | 3.3V | 4.5 V ~ 40 V | 150kHz | 1A | No | -25°C ~ 125°C | TO-263-8, D²Pak (7 Leads + Tab), TO-263CA | DDPAK/TO-263-7
SWR01021 | SWR01021 | http://www.ti.com/lit/ds/symlink/lm2598.pdf | Digikey |  | LM2598SX-3.3/NOPBCT-ND | LM2598SX-3.3/NOPB | LM2598SX-3.3/NOPB | Texas Instruments | IC REG BUCK 3.3V 1A TO263-7 | Step-Down (Buck) | Fixed | 1 | 3.3V | 4.5 V ~ 40 V | 150kHz | 1A | No | -25°C ~ 125°C | TO-263-8, D²Pak (7 Leads + Tab), TO-263CA | DDPAK/TO-263-7
SWR01022 | SWR01022 | http://www.ti.com/lit/ds/symlink/lm2598.pdf | Digikey |  | LM2598SX-5.0CT-ND | LM2598SX-5.0 | LM2598SX-5.0 | Texas Instruments | IC REG BUCK 5V 1A TO263-7 | Step-Down (Buck) | Fixed | 1 | 5V | 4.5 V ~ 40 V | 150kHz | 1A | No | -25°C ~ 125°C | TO-263-8, D²Pak (7 Leads + Tab), TO-263CA | DDPAK/TO-263-7
SWR01023 | SWR01023 | http://www.ti.com/lit/ds/symlink/lm2598.pdf | Digikey |  | LM2598SX-5.0/NOPBCT-ND | LM2598SX-5.0/NOPB | LM2598SX-5.0/NOPB | Texas Instruments | IC REG BUCK 5V 1A TO263-7 | Step-Down (Buck) | Fixed | 1 | 5V | 4.5 V ~ 40 V | 150kHz | 1A | No | -25°C ~ 125°C | TO-263-8, D²Pak (7 Leads + Tab), TO-263CA | DDPAK/TO-263-7
SWR01024 | SWR01024 | http://www.ti.com/lit/ds/symlink/lm2598.pdf | Digikey |  | 296-35402-1-ND | LM2598SX-ADJ/NOPB | LM2598SX-ADJ/NOPB | Texas Instruments | IC REG BUCK ADJ 1A TO263-7 | Step-Down (Buck) | Adjustable | 1 | 1.2 V ~ 37 V | 4.5 V ~ 40 V | 150kHz | 1A | No | -25°C ~ 125°C | TO-263-8, D²Pak (7 Leads + Tab), TO-263CA | DDPAK/TO-263-7
SWR01025 | SWR01025 | http://www.ti.com/lit/ds/symlink/lm2598.pdf | Digikey |  | LM2598T-12-ND | LM2598T-12 | LM2598T-12 | Texas Instruments | IC REG BUCK 12V 1A TO220-7 | Step-Down (Buck) | Fixed | 1 | 12V | 4.5 V ~ 40 V | 150kHz | 1A | No | -25°C ~ 125°C | TO-220-7 Formed Leads | TO-220-7
SWR01026 | SWR01026 | http://www.ti.com/lit/ds/symlink/lm2598.pdf | Digikey |  | 296-39740-5-ND | LM2598T-12/NOPB | LM2598T-12/NOPB | Texas Instruments | IC REG BUCK 12V 1A TO220-7 | Step-Down (Buck) | Fixed | 1 | 12V | 4.5 V ~ 40 V | 150kHz | 1A | No | -25°C ~ 125°C | TO-220-7 Formed Leads | TO-220-7
SWR01027 | SWR01027 | http://www.ti.com/lit/ds/symlink/lm2598.pdf | Digikey |  | LM2598T-3.3-ND | LM2598T-3.3 | LM2598T-3.3 | Texas Instruments | IC REG BUCK 3.3V 1A TO220-7 | Step-Down (Buck) | Fixed | 1 | 3.3V | 4.5 V ~ 40 V | 150kHz | 1A | No | -25°C ~ 125°C | TO-220-7 Formed Leads | TO-220-7
SWR01028 | SWR01028 | http://www.ti.com/lit/ds/symlink/lm2598.pdf | Digikey |  | LM2598T-3.3/NOPB-ND | LM2598T-3.3/NOPB | LM2598T-3.3/NOPB | Texas Instruments | IC REG BUCK 3.3V 1A TO220-7 | Step-Down (Buck) | Fixed | 1 | 3.3V | 4.5 V ~ 40 V | 150kHz | 1A | No | -25°C ~ 125°C | TO-220-7 Formed Leads | TO-220-7
SWR01029 | SWR01029 | http://www.ti.com/lit/ds/symlink/lm2598.pdf | Digikey |  | LM2598T-5.0-ND | LM2598T-5.0 | LM2598T-5.0 | Texas Instruments | IC REG BUCK 5V 1A TO220-7 | Step-Down (Buck) | Fixed | 1 | 5V | 4.5 V ~ 40 V | 150kHz | 1A | No | -25°C ~ 125°C | TO-220-7 Formed Leads | TO-220-7
SWR01030 | SWR01030 | http://www.ti.com/lit/ds/symlink/lm2598.pdf | Digikey |  | LM2598T-5.0/NOPB-ND | LM2598T-5.0/NOPB | LM2598T-5.0/NOPB | Texas Instruments | IC REG BUCK 5V 1A TO220-7 | Step-Down (Buck) | Fixed | 1 | 5V | 4.5 V ~ 40 V | 150kHz | 1A | No | -25°C ~ 125°C | TO-220-7 Formed Leads | TO-220-7
SWR01031 | SWR01031 | http://www.ti.com/lit/ds/symlink/lm2598.pdf | Digikey |  | LM2598T-ADJ-ND | LM2598T-ADJ | LM2598T-ADJ | Texas Instruments | IC REG BUCK ADJ 1A TO220-7 | Step-Down (Buck) | Adjustable | 1 | 1.2 V ~ 37 V | 4.5 V ~ 40 V | 150kHz | 1A | No | -25°C ~ 125°C | TO-220-7 Formed Leads | TO-220-7
SWR01032 | SWR01032 | http://www.ti.com/lit/ds/symlink/lm2598.pdf | Digikey |  | LM2598T-ADJ/NOPB-ND | LM2598T-ADJ/NOPB | LM2598T-ADJ/NOPB | Texas Instruments | IC REG BUCK ADJ 1A TO220-7 | Step-Down (Buck) | Adjustable | 1 | 1.2 V ~ 37 V | 4.5 V ~ 40 V | 150kHz | 1A | No | -25°C ~ 125°C | TO-220-7 Formed Leads | TO-220-7
SWR01033 | SWR01033 | http://www.ti.com/lit/ds/symlink/lm2599.pdf | Digikey |  | LM2599S-12-ND | LM2599S-12 | LM2599S-12 | Texas Instruments | IC REG BUCK 12V 3A TO263-7 | Step-Down (Buck) | Fixed | 1 | 12V | 4.5 V ~ 40 V | 150kHz | 3A | No | -40°C ~ 125°C | TO-263-8, D²Pak (7 Leads + Tab), TO-263CA | DDPAK/TO-263-7
SWR01034 | SWR01034 | http://www.ti.com/lit/ds/symlink/lm2599.pdf | Digikey |  | LM2599S-12/NOPB-ND | LM2599S-12/NOPB | LM2599S-12/NOPB | Texas Instruments | IC REG BUCK 12V 3A TO263-7 | Step-Down (Buck) | Fixed | 1 | 12V | 4.5 V ~ 40 V | 150kHz | 3A | No | -40°C ~ 125°C | TO-263-8, D²Pak (7 Leads + Tab), TO-263CA | DDPAK/TO-263-7
SWR01035 | SWR01035 | http://www.ti.com/lit/ds/symlink/lm2599.pdf | Digikey |  | LM2599S-3.3-ND | LM2599S-3.3 | LM2599S-3.3 | Texas Instruments | IC REG BUCK 3.3V 3A TO263-7 | Step-Down (Buck) | Fixed | 1 | 3.3V | 4.5 V ~ 40 V | 150kHz | 3A | No | -40°C ~ 125°C | TO-263-8, D²Pak (7 Leads + Tab), TO-263CA | DDPAK/TO-263-7
SWR01036 | SWR01036 | http://www.ti.com/lit/ds/symlink/lm2599.pdf | Digikey |  | LM2599S-3.3/NOPB-ND | LM2599S-3.3/NOPB | LM2599S-3.3/NOPB | Texas Instruments | IC REG BUCK 3.3V 3A TO263-7 | Step-Down (Buck) | Fixed | 1 | 3.3V | 4.5 V ~ 40 V | 150kHz | 3A | No | -40°C ~ 125°C | TO-263-8, D²Pak (7 Leads + Tab), TO-263CA | DDPAK/TO-263-7
SWR01037 | SWR01037 | http://www.ti.com/lit/ds/symlink/lm2599.pdf | Digikey |  | LM2599S-5.0-ND | LM2599S-5.0 | LM2599S-5.0 | Texas Instruments | IC REG BUCK 5V 3A TO263-7 | Step-Down (Buck) | Fixed | 1 | 5V | 4.5 V ~ 40 V | 150kHz | 3A | No | -40°C ~ 125°C | TO-263-8, D²Pak (7 Leads + Tab), TO-263CA | DDPAK/TO-263-7
SWR01038 | SWR01038 | http://www.ti.com/lit/ds/symlink/lm2599.pdf | Digikey |  | LM2599S-5.0/NOPB-ND | LM2599S-5.0/NOPB | LM2599S-5.0/NOPB | Texas Instruments | IC REG BUCK 5V 3A TO263-7 | Step-Down (Buck) | Fixed | 1 | 5V | 4.5 V ~ 40 V | 150kHz | 3A | No | -40°C ~ 125°C | TO-263-8, D²Pak (7 Leads + Tab), TO-263CA | DDPAK/TO-263-7
SWR01039 | SWR01039 | http://www.ti.com/lit/ds/symlink/lm2599.pdf | Digikey |  | LM2599S-ADJ-ND | LM2599S-ADJ | LM2599S-ADJ | Texas Instruments | IC REG BUCK ADJ 3A TO263-7 | Step-Down (Buck) | Adjustable | 1 | 1.23 V ~ 37 V | 4.5 V ~ 40 V | 150kHz | 3A | No | -40°C ~ 125°C | TO-263-8, D²Pak (7 Leads + Tab), TO-263CA | DDPAK/TO-263-7
SWR01040 | SWR01040 | http://www.ti.com/lit/ds/symlink/lm2599.pdf | Digikey |  | 296-35113-5-ND | LM2599S-ADJ/NOPB | LM2599S-ADJ/NOPB | Texas Instruments | IC REG BUCK ADJ 3A 7DDPAK | Step-Down (Buck) | Adjustable | 1 | 1.23 V ~ 37 V | 4.5 V ~ 40 V | 150kHz | 3A | No | -40°C ~ 125°C | TO-263-8, D²Pak (7 Leads + Tab), TO-263CA | DDPAK/TO-263-7
SWR01041 | SWR01041 | http://www.ti.com/lit/ds/symlink/lm2599.pdf | Digikey |  | LM2599SX-12CT-ND | LM2599SX-12 | LM2599SX-12 | Texas Instruments | IC REG BUCK 12V 3A TO263-7 | Step-Down (Buck) | Fixed | 1 | 12V | 4.5 V ~ 40 V | 150kHz | 3A | No | -40°C ~ 125°C | TO-263-8, D²Pak (7 Leads + Tab), TO-263CA | DDPAK/TO-263-7
SWR01042 | SWR01042 | http://www.ti.com/lit/ds/symlink/lm2599.pdf | Digikey |  | LM2599SX-12/NOPBCT-ND | LM2599SX-12/NOPB | LM2599SX-12/NOPB | Texas Instruments | IC REG BUCK 12V 3A TO263-7 | Step-Down (Buck) | Fixed | 1 | 12V | 4.5 V ~ 40 V | 150kHz | 3A | No | -40°C ~ 125°C | TO-263-8, D²Pak (7 Leads + Tab), TO-263CA | DDPAK/TO-263-7
SWR01043 | SWR01043 | http://www.ti.com/lit/ds/symlink/lm2599.pdf | Digikey |  | LM2599SX-3.3CT-ND | LM2599SX-3.3 | LM2599SX-3.3 | Texas Instruments | IC REG BUCK 3.3V 3A TO263-7 | Step-Down (Buck) | Fixed | 1 | 3.3V | 4.5 V ~ 40 V | 150kHz | 3A | No | -40°C ~ 125°C | TO-263-8, D²Pak (7 Leads + Tab), TO-263CA | DDPAK/TO-263-7
SWR01044 | SWR01044 | http://www.ti.com/lit/ds/symlink/lm2599.pdf | Digikey |  | LM2599SX-3.3/NOPBCT-ND | LM2599SX-3.3/NOPB | LM2599SX-3.3/NOPB | Texas Instruments | IC REG BUCK 3.3V 3A TO263-7 | Step-Down (Buck) | Fixed | 1 | 3.3V | 4.5 V ~ 40 V | 150kHz | 3A | No | -40°C ~ 125°C | TO-263-8, D²Pak (7 Leads + Tab), TO-263CA | DDPAK/TO-263-7
SWR01045 | SWR01045 | http://www.ti.com/lit/ds/symlink/lm2599.pdf | Digikey |  | 296-35403-1-ND | LM2599SX-5.0/NOPB | LM2599SX-5.0/NOPB | Texas Instruments | IC REG BUCK 5V 3A TO263-7 | Step-Down (Buck) | Fixed | 1 | 5V | 4.5 V ~ 40 V | 150kHz | 3A | No | -40°C ~ 125°C | TO-263-8, D²Pak (7 Leads + Tab), TO-263CA | DDPAK/TO-263-7
SWR01046 | SWR01046 | http://www.ti.com/lit/ds/symlink/lm2599.pdf | Digikey |  | LM2599SX-ADJCT-ND | LM2599SX-ADJ | LM2599SX-ADJ | Texas Instruments | IC REG BUCK ADJ 3A TO263-7 | Step-Down (Buck) | Adjustable | 1 | 1.23 V ~ 37 V | 4.5 V ~ 40 V | 150kHz | 3A | No | -40°C ~ 125°C | TO-263-8, D²Pak (7 Leads + Tab), TO-263CA | DDPAK/TO-263-7
SWR01047 | SWR01047 | http://www.ti.com/lit/ds/symlink/lm2599.pdf | Digikey |  | LM2599SX-ADJ/NOPBCT-ND | LM2599SX-ADJ/NOPB | LM2599SX-ADJ/NOPB | Texas Instruments | IC REG BUCK ADJ 3A TO263-7 | Step-Down (Buck) | Adjustable | 1 | 1.23 V ~ 37 V | 4.5 V ~ 40 V | 150kHz | 3A | No | -40°C ~ 125°C | TO-263-8, D²Pak (7 Leads + Tab), TO-263CA | DDPAK/TO-263-7
SWR01048 | SWR01048 | http://www.ti.com/lit/ds/symlink/lm2599.pdf | Digikey |  | LM2599T-12-ND | LM2599T-12 | LM2599T-12 | Texas Instruments | IC REG BUCK 12V 3A TO220-7 | Step-Down (Buck) | Fixed | 1 | 12V | 4.5 V ~ 40 V | 150kHz | 3A | No | -40°C ~ 125°C | TO-220-7 Formed Leads | TO-220-7
SWR01049 | SWR01049 | http://www.ti.com/lit/ds/symlink/lm2599.pdf | Digikey |  | LM2599T-12/NOPB-ND | LM2599T-12/NOPB | LM2599T-12/NOPB | Texas Instruments | IC REG BUCK 12V 3A TO220-7 | Step-Down (Buck) | Fixed | 1 | 12V | 4.5 V ~ 40 V | 150kHz | 3A | No | -40°C ~ 125°C | TO-220-7 Formed Leads | TO-220-7
SWR01050 | SWR01050 | http://www.ti.com/lit/ds/symlink/lm2599.pdf | Digikey |  | LM2599T-3.3-ND | LM2599T-3.3 | LM2599T-3.3 | Texas Instruments | IC REG BUCK 3.3V 3A TO220-7 | Step-Down (Buck) | Fixed | 1 | 3.3V | 4.5 V ~ 40 V | 150kHz | 3A | No | -40°C ~ 125°C | TO-220-7 Formed Leads | TO-220-7
SWR01051 | SWR01051 | http://www.ti.com/lit/ds/symlink/lm2599.pdf | Digikey |  | LM2599T-3.3/NOPB-ND | LM2599T-3.3/NOPB | LM2599T-3.3/NOPB | Texas Instruments | IC REG BUCK 3.3V 3A TO220-7 | Step-Down (Buck) | Fixed | 1 | 3.3V | 4.5 V ~ 40 V | 150kHz | 3A | No | -40°C ~ 125°C | TO-220-7 Formed Leads | TO-220-7
SWR01052 | SWR01052 | http://www.ti.com/lit/ds/symlink/lm2599.pdf | Digikey |  | LM2599T-5.0-ND | LM2599T-5.0 | LM2599T-5.0 | Texas Instruments | IC REG BUCK 5V 3A TO220-7 | Step-Down (Buck) | Fixed | 1 | 5V | 4.5 V ~ 40 V | 150kHz | 3A | No | -40°C ~ 125°C | TO-220-7 Formed Leads | TO-220-7
SWR01053 | SWR01053 | http://www.ti.com/lit/ds/symlink/lm2599.pdf | Digikey |  | LM2599T-5.0/NOPB-ND | LM2599T-5.0/NOPB | LM2599T-5.0/NOPB | Texas Instruments | IC REG BUCK 5V 3A TO220-7 | Step-Down (Buck) | Fixed | 1 | 5V | 4.5 V ~ 40 V | 150kHz | 3A | No | -40°C ~ 125°C | TO-220-7 Formed Leads | TO-220-7
SWR01054 | SWR01054 | http://www.ti.com/lit/ds/symlink/lm2599.pdf | Digikey |  | LM2599T-ADJ-ND | LM2599T-ADJ | LM2599T-ADJ | Texas Instruments | IC REG BUCK ADJ 3A TO220-7 | Step-Down (Buck) | Adjustable | 1 | 1.23 V ~ 37 V | 4.5 V ~ 40 V | 150kHz | 3A | No | -40°C ~ 125°C | TO-220-7 Formed Leads | TO-220-7
SWR01055 | SWR01055 | http://www.ti.com/lit/ds/symlink/lm2599.pdf | Digikey |  | LM2599T-ADJ/NOPB-ND | LM2599T-ADJ/NOPB | LM2599T-ADJ/NOPB | Texas Instruments | IC REG BUCK ADJ 3A TO220-7 | Step-Down (Buck) | Adjustable | 1 | 1.23 V ~ 37 V | 4.5 V ~ 40 V | 150kHz | 3A | No | -40°C ~ 125°C | TO-220-7 Formed Leads | TO-220-7
SWR01056 | SWR01056 | http://www.ti.com/lit/ds/symlink/lm26001b.pdf | Digikey |  | LM26001BMH/NOPB-ND | LM26001BMH/NOPB | LM26001BMH/NOPB | Texas Instruments | IC REG BUCK ADJ 1.5A 16ETSSOP | Step-Down (Buck) | Adjustable | 1 | 1.25 V ~ 16 V | 4 V ~ 18 V | 150kHz ~ 500kHz | 1.5A | No | -40°C ~ 125°C | "16-TSSOP (0.173"", 4.40mm Width) Exposed Pad" | 16-HTSSOP
SWR01057 | SWR01057 | http://www.ti.com/lit/ds/symlink/lm26001.pdf | Digikey |  | LM26001MXA-ND | LM26001MXA | LM26001MXA | Texas Instruments | IC REG BUCK ADJ 1.5A 16HTSSOP | Step-Down (Buck) | Adjustable | 1 | 1.24 V ~ 30 V | 3 V ~ 38 V | 150kHz ~ 500kHz | 1.5A | No | -40°C ~ 125°C | "16-TSSOP (0.173"", 4.40mm Width) Exposed Pad" | 16-HTSSOP
SWR01058 | SWR01058 | http://www.ti.com/lit/ds/symlink/lm26001.pdf | Digikey |  | LM26001MXA/NOPB-ND | LM26001MXA/NOPB | LM26001MXA/NOPB | Texas Instruments | IC REG BUCK ADJ 1.5A 16HTSSOP | Step-Down (Buck) | Adjustable | 1 | 1.24 V ~ 30 V | 3 V ~ 38 V | 150kHz ~ 500kHz | 1.5A | No | -40°C ~ 125°C | "16-TSSOP (0.173"", 4.40mm Width) Exposed Pad" | 16-HTSSOP
SWR01059 | SWR01059 | http://www.ti.com/lit/ds/symlink/lm26001.pdf | Digikey |  | 296-35259-1-ND | LM26001MXAX/NOPB | LM26001MXAX/NOPB | Texas Instruments | IC REG BUCK ADJ 1.5A 16HTSSOP | Step-Down (Buck) | Adjustable | 1 | 1.24 V ~ 30 V | 3 V ~ 38 V | 150kHz ~ 500kHz | 1.5A | No | -40°C ~ 125°C | "16-TSSOP (0.173"", 4.40mm Width) Exposed Pad" | 16-HTSSOP
SWR01060 | SWR01060 | http://www.ti.com/lit/ds/symlink/lm26001.pdf | Digikey |  | LM26001QMXA/NOPB-ND | LM26001QMXA/NOPB | LM26001QMXA/NOPB | Texas Instruments | IC REG BUCK ADJ 1.5A 16HTSSOP | Step-Down (Buck) | Adjustable | 1 | 1.24 V ~ 30 V | 3 V ~ 38 V | 150kHz ~ 500kHz | 1.5A | No | -40°C ~ 125°C | "16-TSSOP (0.173"", 4.40mm Width) Exposed Pad" | 16-HTSSOP
SWR01061 | SWR01061 | http://www.ti.com/lit/ds/symlink/lm26001.pdf | Digikey |  | 296-35260-1-ND | LM26001QMXAX/NOPB | LM26001QMXAX/NOPB | Texas Instruments | IC REG BUCK ADJ 1.5A 16HTSSOP | Step-Down (Buck) | Adjustable | 1 | 1.24 V ~ 30 V | 3 V ~ 38 V | 150kHz ~ 500kHz | 1.5A | No | -40°C ~ 125°C | "16-TSSOP (0.173"", 4.40mm Width) Exposed Pad" | 16-HTSSOP
SWR01062 | SWR01062 | http://www.ti.com/lit/ds/symlink/lm26003.pdf | Digikey |  | LM26003MH/NOPB-ND | LM26003MH/NOPB | LM26003MH/NOPB | Texas Instruments | IC REG BUCK ADJ 3A 20TSSOP | Step-Down (Buck) | Adjustable | 1 | 1.25 V ~ 35 V | 3 V ~ 38 V | 150kHz ~ 500kHz | 3A | No | -40°C ~ 125°C | "20-TSSOP (0.173"", 4.40mm Width) Exposed Pad" | 20-HTSSOP
SWR01063 | SWR01063 | http://www.ti.com/lit/ds/symlink/lm26003.pdf | Digikey |  | 296-35261-1-ND | LM26003MHX/NOPB | LM26003MHX/NOPB | Texas Instruments | IC REG BUCK ADJ 3A 20-TSSOP | Step-Down (Buck) | Adjustable | 1 | 1.25 V ~ 35 V | 3 V ~ 38 V | 150kHz ~ 500kHz | 3A | No | -40°C ~ 125°C | "20-TSSOP (0.173"", 4.40mm Width) Exposed Pad" | 20-HTSSOP
SWR01064 | SWR01064 | http://www.ti.com/lit/ds/symlink/lm26003.pdf | Digikey |  | LM26003QMH/NOPB-ND | LM26003QMH/NOPB | LM26003QMH/NOPB | Texas Instruments | IC REG BUCK ADJ 3A 20-TSSOP | Step-Down (Buck) | Adjustable | 1 | 1.25 V ~ 35 V | 3 V ~ 38 V | 150kHz ~ 500kHz | 3A | No | -40°C ~ 125°C | "20-TSSOP (0.173"", 4.40mm Width) Exposed Pad" | 20-HTSSOP
SWR01065 | SWR01065 | http://www.ti.com/lit/ds/symlink/lm2608.pdf | Digikey |  | LM2608ATL-1.3/NOPBCT-ND | LM2608ATL-1.3/NOPB | LM2608ATL-1.3/NOPB | Texas Instruments | IC REG BUCK SYNC 0.3A 10USMD | Step-Down (Buck) | Fixed | 1 | 1.3V, 1.5V | 2.8 V ~ 5.5 V | 610kHz | 400mA | Yes | -25°C ~ 125°C | 10-WFBGA, DSBGA | 10-DSBGA
SWR01066 | SWR01066 | http://www.ti.com/lit/ds/symlink/lm2608.pdf | Digikey |  | LM2608ATL-1.8CT-ND | LM2608ATL-1.8 | LM2608ATL-1.8 | Texas Instruments | IC REG BUCK SYNC 0.4A 10USMD | Step-Down (Buck) | Fixed | 1 | 1.5V, 1.8V | 2.8 V ~ 5.5 V | 610kHz | 400mA | Yes | -25°C ~ 125°C | 10-WFBGA, DSBGA | 10-DSBGA
SWR01067 | SWR01067 | http://www.ti.com/lit/ds/symlink/lm2611.pdf | Digikey |  | LM2611AMFCT-ND | LM2611AMF | LM2611AMF | Texas Instruments | IC REG CUK ADJ 0.3A SOT23-5 | Cuk | Adjustable | 1 | -1.23 V ~ -36 V | 2.7 V ~ 14 V | 1.4MHz | 900mA | No | -40°C ~ 125°C | SC-74A, SOT-753 | SOT-23-5
SWR01068 | SWR01068 | http://www.ti.com/lit/ds/symlink/lm2611.pdf | Digikey |  | LM2611AMF/NOPBCT-ND | LM2611AMF/NOPB | LM2611AMF/NOPB | Texas Instruments | IC REG CUK ADJ 0.3A SOT23-5 | Cuk | Adjustable | 1 | -1.23 V ~ -36 V | 2.7 V ~ 14 V | 1.4MHz | 900mA | No | -40°C ~ 125°C | SC-74A, SOT-753 | SOT-23-5
SWR01069 | SWR01069 | http://www.ti.com/lit/ds/symlink/lm2611.pdf | Digikey |  | LM2611BMFCT-ND | LM2611BMF | LM2611BMF | Texas Instruments | IC REG CUK ADJ 0.3A SOT23-5 | Cuk | Adjustable | 1 | -1.23 V ~ -36 V | 2.7 V ~ 14 V | 1.4MHz | 1.2A | No | -40°C ~ 125°C | SC-74A, SOT-753 | SOT-23-5
SWR01070 | SWR01070 | http://www.ti.com/lit/ds/symlink/lm2611.pdf | Digikey |  | LM2611BMF/NOPBCT-ND | LM2611BMF/NOPB | LM2611BMF/NOPB | Texas Instruments | IC REG CUK ADJ 0.3A SOT23-5 | Cuk | Adjustable | 1 | -1.23 V ~ -36 V | 2.7 V ~ 14 V | 1.4MHz | 1.2A | No | -40°C ~ 125°C | SC-74A, SOT-753 | SOT-23-5
SWR01071 | SWR01071 | http://www.ti.com/lit/ds/symlink/lm2611.pdf | Digikey |  | 296-35161-1-ND | LM2611BMFX/NOPB | LM2611BMFX/NOPB | Texas Instruments | IC REG CUK ADJ 0.3A SOT23-5 | Cuk | Adjustable | 1 | -1.23 V ~ -36 V | 2.7 V ~ 14 V | 1.4MHz | 1.2A | No | -40°C ~ 125°C | SC-74A, SOT-753 | SOT-23-5
SWR01072 | SWR01072 | http://www.ti.com/lit/ds/symlink/lm2612bl.pdf | Digikey |  | LM2612ABLCT-ND | LM2612ABL | LM2612ABL | Texas Instruments | IC REG BUCK SYNC ADJ 10-USMD | Step-Down (Buck) | Fixed | 1 | 1.05 V ~ 1.8 V | 2.8 V ~ 5.5 V | 600kHz | 400mA | Yes | -25°C ~ 125°C | 10-VFBGA, DSBGA | 10-DSBGA
SWR01073 | SWR01073 | http://www.ti.com/lit/ds/symlink/lm2612.pdf | Digikey |  | LM2612ABPCT-ND | LM2612ABP | LM2612ABP | Texas Instruments | IC REG BUCK SYNC ADJ 0.4A 10USMD | Step-Down (Buck) | Fixed | 1 | 1.05 V ~ 1.8 V | 2.8 V ~ 5.5 V | 600kHz | 400mA | Yes | -25°C ~ 125°C | 10-VFBGA | 10-MicroSMD (2.0x2.5)
SWR01074 | SWR01074 | http://www.ti.com/lit/ds/symlink/lm2612bl.pdf | Digikey |  | LM2612ATL/NOPBCT-ND | LM2612ATL/NOPB | LM2612ATL/NOPB | Texas Instruments | IC REG BUCK SYNC ADJ 10-USMD | Step-Down (Buck) | Fixed | 1 | 1.05 V ~ 1.8 V | 2.8 V ~ 5.5 V | 600kHz | 400mA | Yes | -25°C ~ 125°C | 10-WFBGA, DSBGA | 10-DSBGA
SWR01075 | SWR01075 | http://www.ti.com/lit/ds/symlink/lm2612bl.pdf | Digikey |  | LM2612BBLCT-ND | LM2612BBL | LM2612BBL | Texas Instruments | IC REG BUCK SYNC ADJ 10-USMD | Step-Down (Buck) | Fixed | 1 | 1.05 V ~ 1.8 V | 2.8 V ~ 5.5 V | 600kHz | 300mA | Yes | -25°C ~ 125°C | 10-VFBGA, DSBGA | 10-DSBGA
SWR01076 | SWR01076 | http://www.ti.com/lit/ds/symlink/lm2612.pdf | Digikey |  | LM2612BBPCT-ND | LM2612BBP | LM2612BBP | Texas Instruments | IC REG BUCK SYNC ADJ 10-USMD | Step-Down (Buck) | Fixed | 1 | 1.05 V ~ 1.8 V | 2.8 V ~ 5.5 V | 600kHz | 300mA | Yes | -25°C ~ 125°C | 10-VFBGA | 10-MicroSMD (2.0x2.5)
SWR01077 | SWR01077 | http://www.ti.com/lit/ds/symlink/lm2612bl.pdf | Digikey |  | LM2612BTLCT-ND | LM2612BTL | LM2612BTL | Texas Instruments | IC REG BUCK SYNC ADJ 10-USMD | Step-Down (Buck) | Fixed | 1 | 1.05 V ~ 1.8 V | 2.8 V ~ 5.5 V | 600kHz | 300mA | Yes | -25°C ~ 125°C | 10-WFBGA, DSBGA | 10-DSBGA
SWR01078 | SWR01078 | http://www.ti.com/lit/ds/symlink/lm2618.pdf | Digikey |  | LM2618ATLCT-ND | LM2618ATL | LM2618ATL | Texas Instruments | IC REG BUCK SYNC ADJ 10-USMD | Step-Down (Buck) | Fixed | 1 | 1.8 V ~ 1.92 V | 2.8 V ~ 5.5 V | 600kHz | 400mA | Yes | -25°C ~ 125°C | 10-WFBGA, DSBGA | 10-DSBGA
SWR01079 | SWR01079 | http://www.ti.com/lit/ds/symlink/lm2618.pdf | Digikey |  | LM2618BTLCT-ND | LM2618BTL | LM2618BTL | Texas Instruments | IC REG BUCK SYNC ADJ 10-USMD | Step-Down (Buck) | Fixed | 1 | 1.8 V ~ 1.92 V | 2.8 V ~ 5.5 V | 600kHz | 300mA | Yes | -25°C ~ 125°C | 10-WFBGA, DSBGA | 10-DSBGA
SWR01080 | SWR01080 | http://www.ti.com/lit/ds/symlink/lm2619.pdf | Digikey |  | LM2619ATL/NOPBCT-ND | LM2619ATL/NOPB | LM2619ATL/NOPB | Texas Instruments | IC REG BUCK SYNC ADJ 0.5A 10USMD | Step-Down (Buck) | Adjustable | 1 | 1.5 V ~ 3.6 V | 2.8 V ~ 5.5 V | 600kHz | 500mA | Yes | -25°C ~ 125°C | 10-WFBGA, DSBGA | 10-DSBGA
SWR01081 | SWR01081 | http://media.digikey.com/pdf/Data%20Sheets/National%20Semiconductor%20PDFs/LM2619MTC.pdf | Digikey |  | LM2619MTC/NOPB-ND | LM2619MTC/NOPB | LM2619MTC/NOPB | Texas Instruments | IC REG BUCK SYNC ADJ 14-TSSOP | Step-Down (Buck) | Adjustable | 1 | 1.5 V ~ 3.6 V | 2.8 V ~ 5.5 V | 640kHz | 500mA | Yes | -25°C ~ 85°C | "14-TSSOP (0.173"", 4.40mm Width)" | 14-TSSOP
SWR01082 | SWR01082 | http://www.ti.com/lit/ds/symlink/lm2621.pdf | Digikey |  | LM2621MM/NOPBCT-ND | LM2621MM/NOPB | LM2621MM/NOPB | Texas Instruments | IC REG MULTI CONFIG ADJ 8VSSOP | Step-Up (Boost), Flyback, Sepic | Adjustable | 1 | 1.24 V ~ 14 V | 1.2 V ~ 14 V | 300kHz ~ 2MHz | 1A | No | -40°C ~ 85°C | "8-TSSOP, 8-MSOP (0.118"", 3.00mm Width)" | 8-VSSOP
SWR01083 | SWR01083 | http://www.ti.com/lit/ds/symlink/lm2621.pdf | Digikey |  | LM2621MMXCT-ND | LM2621MMX | LM2621MMX | Texas Instruments | IC REG MULTI CONFIG ADJ 8VSSOP | Step-Up (Boost), Flyback, Sepic | Adjustable | 1 | 1.24 V ~ 14 V | 1.2 V ~ 14 V | 300kHz ~ 2MHz | 1A | No | -40°C ~ 85°C | "8-TSSOP, 8-MSOP (0.118"", 3.00mm Width)" | 8-VSSOP
SWR01084 | SWR01084 | http://www.ti.com/lit/ds/symlink/lm2621.pdf | Digikey |  | LM2621MMX/NOPBCT-ND | LM2621MMX/NOPB | LM2621MMX/NOPB | Texas Instruments | IC REG MULTI CONFIG ADJ 8VSSOP | Step-Up (Boost), Flyback, Sepic | Adjustable | 1 | 1.24 V ~ 14 V | 1.2 V ~ 14 V | 300kHz ~ 2MHz | 1A | No | -40°C ~ 85°C | "8-TSSOP, 8-MSOP (0.118"", 3.00mm Width)" | 8-VSSOP
SWR01085 | SWR01085 | http://www.ti.com/lit/ds/symlink/lm2622.pdf | Digikey |  | LM2622MM-ADJCT-ND | LM2622MM-ADJ | LM2622MM-ADJ | Texas Instruments | IC REG BOOST ADJ 1.5A 8VSSOP | Step-Up (Boost) | Adjustable | 1 | 1.26 V ~ 12 V | 2 V ~ 12 V | 600kHz, 1.3MHz | 1.6A | No | -40°C ~ 125°C | "8-TSSOP, 8-MSOP (0.118"", 3.00mm Width)" | 8-VSSOP
SWR01086 | SWR01086 | http://www.ti.com/lit/ds/symlink/lm2622.pdf | Digikey |  | LM2622MM-ADJ/NOPBCT-ND | LM2622MM-ADJ/NOPB | LM2622MM-ADJ/NOPB | Texas Instruments | IC REG BOOST ADJ 1.5A 8VSSOP | Step-Up (Boost) | Adjustable | 1 | 1.26 V ~ 12 V | 2 V ~ 12 V | 600kHz, 1.3MHz | 1.6A | No | -40°C ~ 125°C | "8-TSSOP, 8-MSOP (0.118"", 3.00mm Width)" | 8-VSSOP
SWR01087 | SWR01087 | http://www.ti.com/lit/ds/symlink/lm2622.pdf | Digikey |  | 296-35404-1-ND | LM2622MMX-ADJ/NOPB | LM2622MMX-ADJ/NOPB | Texas Instruments | IC REG BOOST ADJ 1.5A 8VSSOP | Step-Up (Boost) | Adjustable | 1 | 1.26 V ~ 12 V | 2 V ~ 12 V | 600kHz, 1.3MHz | 1.6A | No | -40°C ~ 125°C | "8-TSSOP, 8-MSOP (0.118"", 3.00mm Width)" | 8-VSSOP
SWR01088 | SWR01088 | http://www.ti.com/lit/ds/symlink/lm2623.pdf | Digikey |  | LM2623ALDCT-ND | LM2623ALD | LM2623ALD | Texas Instruments | IC REG BOOST ADJ 2A 14WSON | Step-Up (Boost) | Adjustable | 1 | 1.24 V ~ 14 V | 0.8 V ~ 14 V | 300kHz ~ 2MHz | 2A | No | -40°C ~ 85°C | 14-WFDFN Exposed Pad | 14-WSON (4x4)
SWR01089 | SWR01089 | http://www.ti.com/lit/ds/symlink/lm2623.pdf | Digikey |  | LM2623ALD/NOPBCT-ND | LM2623ALD/NOPB | LM2623ALD/NOPB | Texas Instruments | IC REG BOOST ADJ 2A 14WSON | Step-Up (Boost) | Adjustable | 1 | 1.24 V ~ 14 V | 0.8 V ~ 14 V | 300kHz ~ 2MHz | 2A | No | -40°C ~ 85°C | 14-WFDFN Exposed Pad | 14-WSON (4x4)
SWR01090 | SWR01090 | http://www.ti.com/lit/ds/symlink/lm2623.pdf | Digikey |  | LM2623AMMCT-ND | LM2623AMM | LM2623AMM | Texas Instruments | IC REG BOOST ADJ 2A 8VSSOP | Step-Up (Boost) | Adjustable | 1 | 1.24 V ~ 14 V | 0.8 V ~ 14 V | 300kHz ~ 2MHz | 2A | No | -40°C ~ 85°C | "8-TSSOP, 8-MSOP (0.118"", 3.00mm Width)" | 8-VSSOP
SWR01091 | SWR01091 | http://www.ti.com/lit/ds/symlink/lm2623.pdf | Digikey |  | LM2623AMM/NOPBCT-ND | LM2623AMM/NOPB | LM2623AMM/NOPB | Texas Instruments | IC REG BOOST ADJ 2A 8VSSOP | Step-Up (Boost) | Adjustable | 1 | 1.24 V ~ 14 V | 0.8 V ~ 14 V | 300kHz ~ 2MHz | 2A | No | -40°C ~ 85°C | "8-TSSOP, 8-MSOP (0.118"", 3.00mm Width)" | 8-VSSOP
SWR01092 | SWR01092 | http://www.ti.com/lit/ds/symlink/lm2623.pdf | Digikey |  | LM2623LDCT-ND | LM2623LD | LM2623LD | Texas Instruments | IC REG BOOST ADJ 2A 14WSON | Step-Up (Boost) | Adjustable | 1 | 1.24 V ~ 14 V | 0.8 V ~ 14 V | 300kHz ~ 2MHz | 2A | No | -40°C ~ 85°C | 14-WFDFN Exposed Pad | 14-WSON (4x4)
SWR01093 | SWR01093 | http://www.ti.com/lit/ds/symlink/lm2623.pdf | Digikey |  | LM2623LD/NOPBCT-ND | LM2623LD/NOPB | LM2623LD/NOPB | Texas Instruments | IC REG BOOST ADJ 2A 14WSON | Step-Up (Boost) | Adjustable | 1 | 1.24 V ~ 14 V | 0.8 V ~ 14 V | 300kHz ~ 2MHz | 2A | No | -40°C ~ 85°C | 14-WFDFN Exposed Pad | 14-WSON (4x4)
SWR01094 | SWR01094 | http://www.ti.com/lit/ds/symlink/lm2623.pdf | Digikey |  | 296-37570-1-ND | LM2623LDX/NOPB | LM2623LDX/NOPB | Texas Instruments | IC REG BOOST ADJ 2A 14WSON | Step-Up (Boost) | Adjustable | 1 | 1.24 V ~ 14 V | 0.8 V ~ 14 V | 300kHz ~ 2MHz | 2A | No | -40°C ~ 85°C | 14-WFDFN Exposed Pad | 14-WSON (4x4)
SWR01095 | SWR01095 | http://www.ti.com/lit/ds/symlink/lm2623.pdf | Digikey |  | LM2623MMCT-ND | LM2623MM | LM2623MM | Texas Instruments | IC REG BOOST ADJ 2A 8VSSOP | Step-Up (Boost) | Adjustable | 1 | 1.24 V ~ 14 V | 0.8 V ~ 14 V | 300kHz ~ 2MHz | 2A | No | -40°C ~ 85°C | "8-TSSOP, 8-MSOP (0.118"", 3.00mm Width)" | 8-VSSOP
SWR01096 | SWR01096 | http://www.ti.com/lit/ds/symlink/lm2623.pdf | Digikey |  | LM2623MM/NOPBCT-ND | LM2623MM/NOPB | LM2623MM/NOPB | Texas Instruments | IC REG BOOST ADJ 2A 8VSSOP | Step-Up (Boost) | Adjustable | 1 | 1.24 V ~ 14 V | 0.8 V ~ 14 V | 300kHz ~ 2MHz | 2A | No | -40°C ~ 85°C | "8-TSSOP, 8-MSOP (0.118"", 3.00mm Width)" | 8-VSSOP
SWR01097 | SWR01097 | http://www.ti.com/lit/ds/symlink/lm2623.pdf | Digikey |  | 296-37571-1-ND | LM2623MMX/NOPB | LM2623MMX/NOPB | Texas Instruments | IC REG BOOST ADJ 2A 8VSSOP | Step-Up (Boost) | Adjustable | 1 | 1.24 V ~ 14 V | 0.8 V ~ 14 V | 300kHz ~ 2MHz | 2A | No | -40°C ~ 85°C | "8-TSSOP, 8-MSOP (0.118"", 3.00mm Width)" | 8-VSSOP
SWR01098 | SWR01098 | http://www.ti.com/lit/ds/symlink/lm26400y.pdf | Digikey |  | LM26400YMH/NOPB-ND | LM26400YMH/NOPB | LM26400YMH/NOPB | Texas Instruments | IC REG BUCK ADJ 2A DL 16HTSSOP | Step-Down (Buck) | Adjustable | 2 | 0.6 V ~ 16 V | 3 V ~ 20 V | 520kHz | 2A | No | -40°C ~ 125°C | "16-TSSOP (0.173"", 4.40mm Width) Exposed Pad" | 16-HTSSOP
SWR01099 | SWR01099 | http://www.ti.com/lit/ds/symlink/lm26400y.pdf | Digikey |  | 296-35262-1-ND | LM26400YMHX/NOPB | LM26400YMHX/NOPB | Texas Instruments | IC REG BUCK ADJ 2A DL 16HTSSOP | Step-Down (Buck) | Adjustable | 2 | 0.6 V ~ 16 V | 3 V ~ 20 V | 520kHz | 2A | No | -40°C ~ 125°C | "16-TSSOP (0.173"", 4.40mm Width) Exposed Pad" | 16-HTSSOP
SWR01100 | SWR01100 | http://www.ti.com/lit/ds/symlink/lm26400y.pdf | Digikey |  | LM26400YSD/NOPBCT-ND | LM26400YSD/NOPB | LM26400YSD/NOPB | Texas Instruments | IC REG BUCK ADJ 2A DL 16-LLP | Step-Down (Buck) | Adjustable | 2 | 0.6 V ~ 16 V | 3 V ~ 20 V | 520kHz | 2A | No | -40°C ~ 125°C | 16-WFDFN Exposed Pad | 16-WSON (5x5)
SWR01101 | SWR01101 | http://www.ti.com/lit/ds/symlink/lm26420.pdf | Digikey |  | LM26420Q0XMH/NOPB-ND | LM26420Q0XMH/NOPB | LM26420Q0XMH/NOPB | Texas Instruments | IC REG BUCK SYNC ADJ 2A 20HTSSOP | Step-Down (Buck) | Adjustable | 2 | 0.8 V ~ 4.5 V | 3 V ~ 5.5 V | 2.2MHz | 2A | Yes | -40°C ~ 150°C | "20-TSSOP (0.173"", 4.40mm Width) Exposed Pad" | 20-HTSSOP
SWR01102 | SWR01102 | http://www.ti.com/lit/ds/symlink/lm26420.pdf | Digikey |  | 296-39605-1-ND | LM26420Q1XSQ/NOPB | LM26420Q1XSQ/NOPB | Texas Instruments | IC REG BUCK SYNC ADJ 2A DL 16LLP | Step-Down (Buck) | Adjustable | 2 | 0.8 V ~ 4.5 V | 3 V ~ 5.5 V | 2.2MHz | 2A | Yes | -40°C ~ 125°C | 16-WQFN Exposed Pad | 16-WQFN (4x4)
SWR01103 | SWR01103 | http://www.ti.com/lit/ds/symlink/lm26420.pdf | Digikey |  | LM26420XMH/NOPB-ND | LM26420XMH/NOPB | LM26420XMH/NOPB | Texas Instruments | IC REG BUCK SYNC ADJ 2A 20-TSSOP | Step-Down (Buck) | Adjustable | 2 | 0.8 V ~ 4.5 V | 3 V ~ 5.5 V | 2.2MHz | 2A | Yes | -40°C ~ 125°C | "20-TSSOP (0.173"", 4.40mm Width) Exposed Pad" | 20-HTSSOP
SWR01104 | SWR01104 | http://www.ti.com/lit/ds/symlink/lm26420.pdf | Digikey |  | LM26420XSQ/NOPBCT-ND | LM26420XSQ/NOPB | LM26420XSQ/NOPB | Texas Instruments | IC REG BUCK SYNC ADJ 2A DL 16LLP | Step-Down (Buck) | Adjustable | 2 | 0.8 V ~ 4.5 V | 3 V ~ 5.5 V | 2.2MHz | 2A | Yes | -40°C ~ 125°C | 16-WQFN Exposed Pad | 16-LLP-EP (4x4)
SWR01105 | SWR01105 | http://www.ti.com/lit/ds/symlink/lm26420.pdf | Digikey |  | 296-38098-1-ND | LM26420XSQX/NOPB | LM26420XSQX/NOPB | Texas Instruments | IC REG BUCK SYNC ADJ 2A DL 16LLP | Step-Down (Buck) | Adjustable | 2 | 0.8 V ~ 4.5 V | 3 V ~ 5.5 V | 2.2MHz | 2A | Yes | -40°C ~ 125°C | 16-WQFN Exposed Pad | 16-WQFN (4x4)
SWR01106 | SWR01106 | http://www.ti.com/lit/ds/symlink/lm26420.pdf | Digikey |  | LM26420YMH/NOPB-ND | LM26420YMH/NOPB | LM26420YMH/NOPB | Texas Instruments | IC REG BUCK SYNC ADJ 2A 20-TSSOP | Step-Down (Buck) | Adjustable | 2 | 0.8 V ~ 4.5 V | 3 V ~ 5.5 V | 550kHz | 2A | Yes | -40°C ~ 125°C | "20-TSSOP (0.173"", 4.40mm Width) Exposed Pad" | 20-HTSSOP
SWR01107 | SWR01107 | http://www.ti.com/lit/ds/symlink/lm26420.pdf | Digikey |  | 296-35263-1-ND | LM26420YMHX/NOPB | LM26420YMHX/NOPB | Texas Instruments | IC REG BUCK SYNC ADJ 2A 20TSSOP | Step-Down (Buck) | Adjustable | 2 | 0.8 V ~ 4.5 V | 3 V ~ 5.5 V | 550kHz | 2A | Yes | -40°C ~ 125°C | "20-TSSOP (0.173"", 4.40mm Width) Exposed Pad" | 20-HTSSOP
SWR01108 | SWR01108 | http://www.ti.com/lit/ds/symlink/lm26420.pdf | Digikey |  | LM26420YSQ/NOPBCT-ND | LM26420YSQ/NOPB | LM26420YSQ/NOPB | Texas Instruments | IC REG BUCK SYNC ADJ 2A DL 16LLP | Step-Down (Buck) | Adjustable | 2 | 0.8 V ~ 4.5 V | 3 V ~ 5.5 V | 550kHz | 2A | Yes | -40°C ~ 125°C | 16-WQFN Exposed Pad | 16-LLP-EP (4x4)
SWR01109 | SWR01109 | http://www.ti.com/lit/ds/symlink/lm2650.pdf | Digikey |  | LM2650M-ADJ-ND | LM2650M-ADJ | LM2650M-ADJ | Texas Instruments | IC REG BUCK SYNC ADJ 3A 24-SOIC | Step-Down (Buck) | Adjustable | 1 | 1.5 V ~ 16 V | 4.5 V ~ 18 V | 90kHz | 3A | Yes | -40°C ~ 125°C | "24-SOIC (0.295"", 7.50mm Width)" | 24-SOIC
SWR01110 | SWR01110 | http://www.ti.com/lit/ds/symlink/lm2650.pdf | Digikey |  | LM2650M-ADJ/NOPB-ND | LM2650M-ADJ/NOPB | LM2650M-ADJ/NOPB | Texas Instruments | IC REG BUCK SYNC ADJ 3A 24-SOIC | Step-Down (Buck) | Adjustable | 1 | 1.5 V ~ 16 V | 4.5 V ~ 18 V | 90kHz | 3A | Yes | -40°C ~ 125°C | "24-SOIC (0.295"", 7.50mm Width)" | 24-SOIC
SWR01111 | SWR01111 | http://www.ti.com/lit/ds/symlink/lm2650.pdf | Digikey |  | 296-35405-1-ND | LM2650MX-ADJ/NOPB | LM2650MX-ADJ/NOPB | Texas Instruments | IC REG BUCK SYNC ADJ 3A 24SOIC | Step-Down (Buck) | Adjustable | 1 | 1.5 V ~ 16 V | 4.5 V ~ 18 V | 90kHz | 3A | Yes | -40°C ~ 125°C | "24-SOIC (0.295"", 7.50mm Width)" | 24-SOIC
SWR01112 | SWR01112 | http://www.ti.com/lit/ds/symlink/lm2651.pdf | Digikey |  | LM2651MTC-1.8/NOPB-ND | LM2651MTC-1.8/NOPB | LM2651MTC-1.8/NOPB | Texas Instruments | IC REG BUCK SYNC 1.8V 16-TSSOP | Step-Down (Buck) | Fixed | 1 | 1.8V | 4 V ~ 14 V | 300kHz | 1.5A | Yes | -40°C ~ 125°C | "16-TSSOP (0.173"", 4.40mm Width)" | 16-TSSOP
SWR01113 | SWR01113 | http://www.ti.com/lit/ds/symlink/lm2651.pdf | Digikey |  | LM2651MTC-2.5/NOPB-ND | LM2651MTC-2.5/NOPB | LM2651MTC-2.5/NOPB | Texas Instruments | IC REG BUCK SYNC 2.5V 16-TSSOP | Step-Down (Buck) | Fixed | 1 | 2.5V | 4 V ~ 14 V | 300kHz | 1.5A | Yes | -40°C ~ 125°C | "16-TSSOP (0.173"", 4.40mm Width)" | 16-TSSOP
SWR01114 | SWR01114 | http://www.ti.com/lit/ds/symlink/lm2664.pdf | Digikey |  | LM2664M6X/NOPBCT-ND | LM2664M6X/NOPB | LM2664M6X/NOPB | Texas Instruments | IC REG SWITCHED CAP INV SOT23-6 | Switched Capacitor (Charge Pump), Inverting | Adjustable | 1 | -1.8 V ~ -5.5 V | 1.8 V ~ 5.5 V | 80kHz | 40mA | No | -40°C ~ 85°C | SOT-23-6 | SOT-23-6
SWR01115 | SWR01115 | http://www.ti.com/lit/ds/symlink/lm2665.pdf | Digikey |  | LM2665M6CT-ND | LM2665M6 | LM2665M6 | Texas Instruments | IC REG MULTI CONFIG ADJ SOT23-6 | Switched Capacitor (Charge Pump), Divider, Doubler | Adjustable | 1 | - | 2.5 V ~ 5.5 V | 80kHz | 40mA | No | -40°C ~ 85°C | SOT-23-6 | SOT-23-6
SWR01116 | SWR01116 | http://www.ti.com/lit/ds/symlink/lm2665.pdf | Digikey |  | LM2665M6/NOPBCT-ND | LM2665M6/NOPB | LM2665M6/NOPB | Texas Instruments | IC REG MULTI CONFIG ADJ SOT23-6 | Switched Capacitor (Charge Pump), Divider, Doubler | Adjustable | 1 | - | 2.5 V ~ 5.5 V | 80kHz | 40mA | No | -40°C ~ 85°C | SOT-23-6 | SOT-23-6
SWR01117 | SWR01117 | http://www.ti.com/lit/ds/symlink/lm2665.pdf | Digikey |  | LM2665M6XCT-ND | LM2665M6X | LM2665M6X | Texas Instruments | IC REG MULTI CONFIG ADJ SOT23-6 | Switched Capacitor (Charge Pump), Divider, Doubler | Adjustable | 1 | - | 2.5 V ~ 5.5 V | 80kHz | 40mA | No | -40°C ~ 85°C | SOT-23-6 | SOT-23-6
SWR01118 | SWR01118 | http://www.ti.com/lit/ds/symlink/lm2665.pdf | Digikey |  | LM2665M6X/NOPBCT-ND | LM2665M6X/NOPB | LM2665M6X/NOPB | Texas Instruments | IC REG MULTI CONFIG ADJ SOT23-6 | Switched Capacitor (Charge Pump), Divider, Doubler | Adjustable | 1 | - | 2.5 V ~ 5.5 V | 80kHz | 40mA | No | -40°C ~ 85°C | SOT-23-6 | SOT-23-6
SWR01119 | SWR01119 | http://www.ti.com/lit/ds/symlink/lm2670.pdf | Digikey |  | LM2670S-12-ND | LM2670S-12 | LM2670S-12 | Texas Instruments | IC REG BUCK 12V 3A TO263-7 | Step-Down (Buck) | Fixed | 1 | 12V | 8 V ~ 40 V | 260kHz | 3A | No | -40°C ~ 125°C | TO-263-8, D²Pak (7 Leads + Tab), TO-263CA | DDPAK/TO-263-7
SWR01120 | SWR01120 | http://www.ti.com/lit/ds/symlink/lm2670.pdf | Digikey |  | LM2670S-12/NOPB-ND | LM2670S-12/NOPB | LM2670S-12/NOPB | Texas Instruments | IC REG BUCK 12V 3A TO263-7 | Step-Down (Buck) | Fixed | 1 | 12V | 8 V ~ 40 V | 260kHz | 3A | No | -40°C ~ 125°C | TO-263-8, D²Pak (7 Leads + Tab), TO-263CA | DDPAK/TO-263-7
SWR01121 | SWR01121 | http://www.ti.com/lit/ds/symlink/lm2670.pdf | Digikey |  | LM2670S-3.3-ND | LM2670S-3.3 | LM2670S-3.3 | Texas Instruments | IC REG BUCK 3.3V 3A TO263-7 | Step-Down (Buck) | Fixed | 1 | 3.3V | 8 V ~ 40 V | 260kHz | 3A | No | -40°C ~ 125°C | TO-263-8, D²Pak (7 Leads + Tab), TO-263CA | DDPAK/TO-263-7
SWR01122 | SWR01122 | http://www.ti.com/lit/ds/symlink/lm2678.pdf | Digikey |  | LM2678S-5.0-ND | LM2678S-5.0 | LM2678S-5.0 | Texas Instruments | IC REG BUCK 5V 5A TO263-7 | Step-Down (Buck) | Fixed | 1 | 5V | 8 V ~ 40 V | 260kHz | 5A | No | -40°C ~ 125°C | TO-263-8, D²Pak (7 Leads + Tab), TO-263CA | DDPAK/TO-263-7
SWR01123 | SWR01123 | http://www.ti.com/lit/ds/symlink/lm2678.pdf | Digikey |  | LM2678S-5.0/NOPB-ND | LM2678S-5.0/NOPB | LM2678S-5.0/NOPB | Texas Instruments | IC REG BUCK 5V 5A TO263-7 | Step-Down (Buck) | Fixed | 1 | 5V | 8 V ~ 40 V | 260kHz | 5A | No | -40°C ~ 125°C | TO-263-8, D²Pak (7 Leads + Tab), TO-263CA | DDPAK/TO-263-7
SWR01124 | SWR01124 | http://www.ti.com/lit/ds/symlink/lm2678.pdf | Digikey |  | LM2678S-ADJ-ND | LM2678S-ADJ | LM2678S-ADJ | Texas Instruments | IC REG BUCK ADJ 5A TO263-7 | Step-Down (Buck) | Adjustable | 1 | 1.2 V ~ 37 V | 8 V ~ 40 V | 260kHz | 5A | No | -40°C ~ 125°C | TO-263-8, D²Pak (7 Leads + Tab), TO-263CA | DDPAK/TO-263-7
SWR01125 | SWR01125 | http://www.ti.com/lit/ds/symlink/lm2678.pdf | Digikey |  | LM2678S-ADJ/NOPB-ND | LM2678S-ADJ/NOPB | LM2678S-ADJ/NOPB | Texas Instruments | IC REG BUCK ADJ 5A TO263-7 | Step-Down (Buck) | Adjustable | 1 | 1.2 V ~ 37 V | 8 V ~ 40 V | 260kHz | 5A | No | -40°C ~ 125°C | TO-263-8, D²Pak (7 Leads + Tab), TO-263CA | DDPAK/TO-263-7
SWR01126 | SWR01126 | http://www.ti.com/lit/ds/symlink/lm2678.pdf | Digikey |  | LM2678SD-12CT-ND | LM2678SD-12 | LM2678SD-12 | Texas Instruments | IC REG BUCK 12V 5A 14VSON | Step-Down (Buck) | Fixed | 1 | 12V | 15 V ~ 40 V | 260kHz | 5A | No | -40°C ~ 125°C | 14-VDFN Exposed Pad | 14-VSON (5x6)
SWR01127 | SWR01127 | http://www.ti.com/lit/ds/symlink/lm2678.pdf | Digikey |  | LM2678SD-3.3CT-ND | LM2678SD-3.3 | LM2678SD-3.3 | Texas Instruments | IC REG BUCK 3.3V 5A 14VSON | Step-Down (Buck) | Fixed | 1 | 3.3V | 8 V ~ 40 V | 260kHz | 5A | No | -40°C ~ 125°C | 14-VDFN Exposed Pad | 14-VSON (5x6)
SWR01128 | SWR01128 | http://www.ti.com/lit/ds/symlink/lm2678.pdf | Digikey |  | LM2678SD-3.3/NOPBCT-ND | LM2678SD-3.3/NOPB | LM2678SD-3.3/NOPB | Texas Instruments | IC REG BUCK 3.3V 5A 14VSON | Step-Down (Buck) | Fixed | 1 | 3.3V | 8 V ~ 40 V | 260kHz | 5A | No | -40°C ~ 125°C | 14-VDFN Exposed Pad | 14-VSON (5x6)
SWR01129 | SWR01129 | http://www.ti.com/lit/ds/symlink/lm2678.pdf | Digikey |  | LM2678SD-5.0CT-ND | LM2678SD-5.0 | LM2678SD-5.0 | Texas Instruments | IC REG BUCK 5V 5A 14VSON | Step-Down (Buck) | Fixed | 1 | 5V | 8 V ~ 40 V | 260kHz | 5A | No | -40°C ~ 125°C | 14-VDFN Exposed Pad | 14-VSON (5x6)
SWR01130 | SWR01130 | http://www.ti.com/lit/ds/symlink/lm2678.pdf | Digikey |  | LM2678SD-5.0/NOPBCT-ND | LM2678SD-5.0/NOPB | LM2678SD-5.0/NOPB | Texas Instruments | IC REG BUCK 5V 5A 14VSON | Step-Down (Buck) | Fixed | 1 | 5V | 8 V ~ 40 V | 260kHz | 5A | No | -40°C ~ 125°C | 14-VDFN Exposed Pad | 14-VSON (5x6)
SWR01131 | SWR01131 | http://www.ti.com/lit/ds/symlink/lm2678.pdf | Digikey |  | LM2678SD-ADJCT-ND | LM2678SD-ADJ | LM2678SD-ADJ | Texas Instruments | IC REG BUCK ADJ 5A 14VSON | Step-Down (Buck) | Adjustable | 1 | 1.2 V ~ 37 V | 8 V ~ 40 V | 260kHz | 5A | No | -40°C ~ 125°C | 14-VDFN Exposed Pad | 14-VSON (5x6)
SWR01132 | SWR01132 | http://www.ti.com/lit/ds/symlink/lm2678.pdf | Digikey |  | LM2678SD-ADJ/NOPBCT-ND | LM2678SD-ADJ/NOPB | LM2678SD-ADJ/NOPB | Texas Instruments | IC REG BUCK ADJ 5A 14VSON | Step-Down (Buck) | Adjustable | 1 | 1.2 V ~ 37 V | 8 V ~ 40 V | 260kHz | 5A | No | -40°C ~ 125°C | 14-VDFN Exposed Pad | 14-VSON (5x6)
SWR01133 | SWR01133 | http://www.ti.com/lit/ds/symlink/lm2678.pdf | Digikey |  | LM2678SX-3.3CT-ND | LM2678SX-3.3 | LM2678SX-3.3 | Texas Instruments | IC REG BUCK 3.3V 5A TO263-7 | Step-Down (Buck) | Fixed | 1 | 3.3V | 8 V ~ 40 V | 260kHz | 5A | No | -40°C ~ 125°C | TO-263-8, D²Pak (7 Leads + Tab), TO-263CA | DDPAK/TO-263-7
SWR01134 | SWR01134 | http://www.ti.com/lit/ds/symlink/lm2678.pdf | Digikey |  | LM2678SX-3.3/NOPBCT-ND | LM2678SX-3.3/NOPB | LM2678SX-3.3/NOPB | Texas Instruments | IC REG BUCK 3.3V 5A TO263-7 | Step-Down (Buck) | Fixed | 1 | 3.3V | 8 V ~ 40 V | 260kHz | 5A | No | -40°C ~ 125°C | TO-263-8, D²Pak (7 Leads + Tab), TO-263CA | DDPAK/TO-263-7
SWR01135 | SWR01135 | http://www.ti.com/lit/ds/symlink/lm2678.pdf | Digikey |  | LM2678SX-5.0CT-ND | LM2678SX-5.0 | LM2678SX-5.0 | Texas Instruments | IC REG BUCK 5V 5A TO263-7 | Step-Down (Buck) | Fixed | 1 | 5V | 8 V ~ 40 V | 260kHz | 5A | No | -40°C ~ 125°C | TO-263-8, D²Pak (7 Leads + Tab), TO-263CA | DDPAK/TO-263-7
SWR01136 | SWR01136 | http://www.ti.com/lit/ds/symlink/lm2678.pdf | Digikey |  | LM2678SX-5.0/NOPBCT-ND | LM2678SX-5.0/NOPB | LM2678SX-5.0/NOPB | Texas Instruments | IC REG BUCK 5V 5A TO263-7 | Step-Down (Buck) | Fixed | 1 | 5V | 8 V ~ 40 V | 260kHz | 5A | No | -40°C ~ 125°C | TO-263-8, D²Pak (7 Leads + Tab), TO-263CA | DDPAK/TO-263-7
SWR01137 | SWR01137 | http://www.ti.com/lit/ds/symlink/lm2678.pdf | Digikey |  | LM2678SX-ADJCT-ND | LM2678SX-ADJ | LM2678SX-ADJ | Texas Instruments | IC REG BUCK ADJ 5A TO263-7 | Step-Down (Buck) | Adjustable | 1 | 1.2 V ~ 37 V | 8 V ~ 40 V | 260kHz | 5A | No | -40°C ~ 125°C | TO-263-8, D²Pak (7 Leads + Tab), TO-263CA | DDPAK/TO-263-7
SWR01138 | SWR01138 | http://www.ti.com/lit/ds/symlink/lm2678.pdf | Digikey |  | LM2678SX-ADJ/NOPBCT-ND | LM2678SX-ADJ/NOPB | LM2678SX-ADJ/NOPB | Texas Instruments | IC REG BUCK ADJ 5A TO263-7 | Step-Down (Buck) | Adjustable | 1 | 1.2 V ~ 37 V | 8 V ~ 40 V | 260kHz | 5A | No | -40°C ~ 125°C | TO-263-8, D²Pak (7 Leads + Tab), TO-263CA | DDPAK/TO-263-7
SWR01139 | SWR01139 | http://www.ti.com/lit/ds/symlink/lm2678.pdf | Digikey |  | LM2678T-12-ND | LM2678T-12 | LM2678T-12 | Texas Instruments | IC REG BUCK 12V 5A TO220-7 | Step-Down (Buck) | Fixed | 1 | 12V | 15 V ~ 40 V | 260kHz | 5A | No | -40°C ~ 125°C | TO-220-7 Formed Leads | TO-220-7
SWR01140 | SWR01140 | http://www.ti.com/lit/ds/symlink/lm2678.pdf | Digikey |  | LM2678T-12/NOPB-ND | LM2678T-12/NOPB | LM2678T-12/NOPB | Texas Instruments | IC REG BUCK 12V 5A TO220-7 | Step-Down (Buck) | Fixed | 1 | 12V | 15 V ~ 40 V | 260kHz | 5A | No | -40°C ~ 125°C | TO-220-7 Formed Leads | TO-220-7
SWR01141 | SWR01141 | http://www.ti.com/lit/ds/symlink/lm2678.pdf | Digikey |  | LM2678T-3.3-ND | LM2678T-3.3 | LM2678T-3.3 | Texas Instruments | IC REG BUCK 3.3V 5A TO220-7 | Step-Down (Buck) | Fixed | 1 | 3.3V | 8 V ~ 40 V | 260kHz | 5A | No | -40°C ~ 125°C | TO-220-7 Formed Leads | TO-220-7
SWR01142 | SWR01142 | http://www.ti.com/lit/ds/symlink/lm2678.pdf | Digikey |  | 296-39746-5-ND | LM2678T-3.3/NOPB | LM2678T-3.3/NOPB | Texas Instruments | IC REG BUCK 3.3V 5A TO220-7 | Step-Down (Buck) | Fixed | 1 | 3.3V | 8 V ~ 40 V | 260kHz | 5A | No | -40°C ~ 125°C | TO-220-7 Formed Leads | TO-220-7
SWR01143 | SWR01143 | http://www.ti.com/lit/ds/symlink/lm2678.pdf | Digikey |  | LM2678T-5.0-ND | LM2678T-5.0 | LM2678T-5.0 | Texas Instruments | IC REG BUCK 5V 5A TO220-7 | Step-Down (Buck) | Fixed | 1 | 5V | 8 V ~ 40 V | 260kHz | 5A | No | -40°C ~ 125°C | TO-220-7 Formed Leads | TO-220-7
SWR01144 | SWR01144 | http://www.ti.com/lit/ds/symlink/lm2678.pdf | Digikey |  | LM2678T-5.0/NOPB-ND | LM2678T-5.0/NOPB | LM2678T-5.0/NOPB | Texas Instruments | IC REG BUCK 5V 5A TO220-7 | Step-Down (Buck) | Fixed | 1 | 5V | 8 V ~ 40 V | 260kHz | 5A | No | -40°C ~ 125°C | TO-220-7 Formed Leads | TO-220-7
SWR01145 | SWR01145 | http://www.ti.com/lit/ds/symlink/lm2678.pdf | Digikey |  | LM2678T-ADJ-ND | LM2678T-ADJ | LM2678T-ADJ | Texas Instruments | IC REG BUCK ADJ 5A TO220-7 | Step-Down (Buck) | Adjustable | 1 | 1.2 V ~ 37 V | 8 V ~ 40 V | 260kHz | 5A | No | -40°C ~ 125°C | TO-220-7 Formed Leads | TO-220-7
SWR01146 | SWR01146 | http://www.ti.com/lit/ds/symlink/lm2678.pdf | Digikey |  | LM2678T-ADJ/NOPB-ND | LM2678T-ADJ/NOPB | LM2678T-ADJ/NOPB | Texas Instruments | IC REG BUCK ADJ 5A TO220-7 | Step-Down (Buck) | Adjustable | 1 | 1.2 V ~ 37 V | 8 V ~ 40 V | 260kHz | 5A | No | -40°C ~ 125°C | TO-220-7 Formed Leads | TO-220-7
SWR01147 | SWR01147 | http://www.ti.com/lit/ds/symlink/lm2679.pdf | Digikey |  | LM2679S-12-ND | LM2679S-12 | LM2679S-12 | Texas Instruments | IC REG BUCK 12V 5A TO263-7 | Step-Down (Buck) | Fixed | 1 | 12V | 8 V ~ 40 V | 260kHz | 5A | No | -40°C ~ 125°C | TO-263-8, D²Pak (7 Leads + Tab), TO-263CA | DDPAK/TO-263-7
SWR01148 | SWR01148 | http://www.ti.com/lit/ds/symlink/lm2679.pdf | Digikey |  | LM2679S-12/NOPB-ND | LM2679S-12/NOPB | LM2679S-12/NOPB | Texas Instruments | IC REG BUCK 12V 5A TO263-7 | Step-Down (Buck) | Fixed | 1 | 12V | 8 V ~ 40 V | 260kHz | 5A | No | -40°C ~ 125°C | TO-263-8, D²Pak (7 Leads + Tab), TO-263CA | DDPAK/TO-263-7
SWR01149 | SWR01149 | http://www.ti.com/lit/ds/symlink/lm2679.pdf | Digikey |  | LM2679S-3.3-ND | LM2679S-3.3 | LM2679S-3.3 | Texas Instruments | IC REG BUCK 3.3V 5A TO263-7 | Step-Down (Buck) | Fixed | 1 | 3.3V | 8 V ~ 40 V | 260kHz | 5A | No | -40°C ~ 125°C | TO-263-8, D²Pak (7 Leads + Tab), TO-263CA | DDPAK/TO-263-7
SWR01150 | SWR01150 | http://www.ti.com/lit/ds/symlink/lm2679.pdf | Digikey |  | LM2679S-3.3/NOPB-ND | LM2679S-3.3/NOPB | LM2679S-3.3/NOPB | Texas Instruments | IC REG BUCK 3.3V 5A TO263-7 | Step-Down (Buck) | Fixed | 1 | 3.3V | 8 V ~ 40 V | 260kHz | 5A | No | -40°C ~ 125°C | TO-263-8, D²Pak (7 Leads + Tab), TO-263CA | DDPAK/TO-263-7
SWR01151 | SWR01151 | http://www.ti.com/lit/ds/symlink/lm2679.pdf | Digikey |  | LM2679S-5.0-ND | LM2679S-5.0 | LM2679S-5.0 | Texas Instruments | IC REG BUCK 5V 5A TO263-7 | Step-Down (Buck) | Fixed | 1 | 5V | 8 V ~ 40 V | 260kHz | 5A | No | -40°C ~ 125°C | TO-263-8, D²Pak (7 Leads + Tab), TO-263CA | DDPAK/TO-263-7
SWR01152 | SWR01152 | http://www.ti.com/lit/ds/symlink/lm2679.pdf | Digikey |  | LM2679S-5.0/NOPB-ND | LM2679S-5.0/NOPB | LM2679S-5.0/NOPB | Texas Instruments | IC REG BUCK 5V 5A TO263-7 | Step-Down (Buck) | Fixed | 1 | 5V | 8 V ~ 40 V | 260kHz | 5A | No | -40°C ~ 125°C | TO-263-8, D²Pak (7 Leads + Tab), TO-263CA | DDPAK/TO-263-7
SWR01153 | SWR01153 | http://www.ti.com/lit/ds/symlink/lm2679.pdf | Digikey |  | LM2679S-ADJ-ND | LM2679S-ADJ | LM2679S-ADJ | Texas Instruments | IC REG BUCK ADJ 5A TO263-7 | Step-Down (Buck) | Adjustable | 1 | 1.2 V ~ 37 V | 8 V ~ 40 V | 260kHz | 5A | No | -40°C ~ 125°C | TO-263-8, D²Pak (7 Leads + Tab), TO-263CA | DDPAK/TO-263-7
SWR01154 | SWR01154 | http://www.ti.com/lit/ds/symlink/lm2679.pdf | Digikey |  | LM2679S-ADJ/NOPB-ND | LM2679S-ADJ/NOPB | LM2679S-ADJ/NOPB | Texas Instruments | IC REG BUCK ADJ 5A TO263-7 | Step-Down (Buck) | Adjustable | 1 | 1.2 V ~ 37 V | 8 V ~ 40 V | 260kHz | 5A | No | -40°C ~ 125°C | TO-263-8, D²Pak (7 Leads + Tab), TO-263CA | DDPAK/TO-263-7
SWR01155 | SWR01155 | http://www.ti.com/lit/ds/symlink/lm2679.pdf | Digikey |  | LM2679SD-12CT-ND | LM2679SD-12 | LM2679SD-12 | Texas Instruments | IC REG BUCK 12V 5A 14VSON | Step-Down (Buck) | Fixed | 1 | 12V | 8 V ~ 40 V | 260kHz | 5A | No | -40°C ~ 125°C | 14-VDFN Exposed Pad | 14-VSON (5x6)
SWR01156 | SWR01156 | http://www.ti.com/lit/ds/symlink/lm2679.pdf | Digikey |  | LM2679SD-12/NOPBCT-ND | LM2679SD-12/NOPB | LM2679SD-12/NOPB | Texas Instruments | IC REG BUCK 12V 5A 14VSON | Step-Down (Buck) | Fixed | 1 | 12V | 8 V ~ 40 V | 260kHz | 5A | No | -40°C ~ 125°C | 14-VDFN Exposed Pad | 14-VSON (5x6)
SWR01157 | SWR01157 | http://www.ti.com/lit/ds/symlink/lm2679.pdf | Digikey |  | LM2679SD-3.3CT-ND | LM2679SD-3.3 | LM2679SD-3.3 | Texas Instruments | IC REG BUCK 3.3V 5A 14VSON | Step-Down (Buck) | Fixed | 1 | 3.3V | 8 V ~ 40 V | 260kHz | 5A | No | -40°C ~ 125°C | 14-VDFN Exposed Pad | 14-VSON (5x6)
SWR01158 | SWR01158 | http://www.ti.com/lit/ds/symlink/lm2852.pdf | Digikey |  | LM2852XMXA-1.0-ND | LM2852XMXA-1.0 | LM2852XMXA-1.0 | Texas Instruments | IC REG BUCK SYNC 1V 2A 14-TSSOP | Step-Down (Buck) | Fixed | 1 | 1V | 2.85 V ~ 5.5 V | 1.5MHz | 2A | Yes | -40°C ~ 125°C | "14-TSSOP (0.173"", 4.40mm Width) Exposed Pad" | 14-HTSSOP
SWR01159 | SWR01159 | http://www.ti.com/lit/ds/symlink/lm2852.pdf | Digikey |  | LM2852XMXA-1.0/NOPB-ND | LM2852XMXA-1.0/NOPB | LM2852XMXA-1.0/NOPB | Texas Instruments | IC REG BUCK SYNC 1V 2A 14-TSSOP | Step-Down (Buck) | Fixed | 1 | 1V | 2.85 V ~ 5.5 V | 1.5MHz | 2A | Yes | -40°C ~ 125°C | "14-TSSOP (0.173"", 4.40mm Width) Exposed Pad" | 14-HTSSOP
SWR01160 | SWR01160 | http://www.ti.com/lit/ds/symlink/lm2852.pdf | Digikey |  | LM2852XMXA-1.2-ND | LM2852XMXA-1.2 | LM2852XMXA-1.2 | Texas Instruments | IC REG BUCK SYNC 1.2V 2A 14TSSOP | Step-Down (Buck) | Fixed | 1 | 1.2V | 2.85 V ~ 5.5 V | 1.5MHz | 2A | Yes | -40°C ~ 125°C | "14-TSSOP (0.173"", 4.40mm Width) Exposed Pad" | 14-HTSSOP
SWR01161 | SWR01161 | http://www.ti.com/lit/ds/symlink/lm2852.pdf | Digikey |  | LM2852XMXA-1.2/NOPB-ND | LM2852XMXA-1.2/NOPB | LM2852XMXA-1.2/NOPB | Texas Instruments | IC REG BUCK SYNC 1.2V 2A 14TSSOP | Step-Down (Buck) | Fixed | 1 | 1.2V | 2.85 V ~ 5.5 V | 1.5MHz | 2A | Yes | -40°C ~ 125°C | "14-TSSOP (0.173"", 4.40mm Width) Exposed Pad" | 14-HTSSOP
SWR01162 | SWR01162 | http://www.ti.com/lit/ds/symlink/lm2852.pdf | Digikey |  | LM2852XMXA-1.5-ND | LM2852XMXA-1.5 | LM2852XMXA-1.5 | Texas Instruments | IC REG BUCK SYNC 1.5V 2A 14TSSOP | Step-Down (Buck) | Fixed | 1 | 1.5V | 2.85 V ~ 5.5 V | 1.5MHz | 2A | Yes | -40°C ~ 125°C | "14-TSSOP (0.173"", 4.40mm Width) Exposed Pad" | 14-HTSSOP
SWR01163 | SWR01163 | http://www.ti.com/lit/ds/symlink/lm2852.pdf | Digikey |  | LM2852XMXA-1.5/NOPB-ND | LM2852XMXA-1.5/NOPB | LM2852XMXA-1.5/NOPB | Texas Instruments | IC REG BUCK SYNC 1.5V 2A 14TSSOP | Step-Down (Buck) | Fixed | 1 | 1.5V | 2.85 V ~ 5.5 V | 1.5MHz | 2A | Yes | -40°C ~ 125°C | "14-TSSOP (0.173"", 4.40mm Width) Exposed Pad" | 14-HTSSOP
SWR01164 | SWR01164 | http://www.ti.com/lit/ds/symlink/lm2852.pdf | Digikey |  | LM2852XMXA-1.8-ND | LM2852XMXA-1.8 | LM2852XMXA-1.8 | Texas Instruments | IC REG BUCK SYNC 1.8V 2A 14TSSOP | Step-Down (Buck) | Fixed | 1 | 1.8V | 2.85 V ~ 5.5 V | 1.5MHz | 2A | Yes | -40°C ~ 125°C | "14-TSSOP (0.173"", 4.40mm Width) Exposed Pad" | 14-HTSSOP
SWR01165 | SWR01165 | http://www.ti.com/lit/ds/symlink/lm2852.pdf | Digikey |  | LM2852XMXA-1.8/NOPB-ND | LM2852XMXA-1.8/NOPB | LM2852XMXA-1.8/NOPB | Texas Instruments | IC REG BUCK SYNC 1.8V 2A 14TSSOP | Step-Down (Buck) | Fixed | 1 | 1.8V | 2.85 V ~ 5.5 V | 1.5MHz | 2A | Yes | -40°C ~ 125°C | "14-TSSOP (0.173"", 4.40mm Width) Exposed Pad" | 14-HTSSOP
SWR01166 | SWR01166 | http://www.ti.com/lit/ds/symlink/lm2852.pdf | Digikey |  | LM2852XMXA-2.5-ND | LM2852XMXA-2.5 | LM2852XMXA-2.5 | Texas Instruments | IC REG BUCK SYNC 2.5V 2A 14TSSOP | Step-Down (Buck) | Fixed | 1 | 2.5V | 2.85 V ~ 5.5 V | 1.5MHz | 2A | Yes | -40°C ~ 125°C | "14-TSSOP (0.173"", 4.40mm Width) Exposed Pad" | 14-HTSSOP
SWR01167 | SWR01167 | http://www.ti.com/lit/ds/symlink/lm2852.pdf | Digikey |  | LM2852XMXA-2.5/NOPB-ND | LM2852XMXA-2.5/NOPB | LM2852XMXA-2.5/NOPB | Texas Instruments | IC REG BUCK SYNC 2.5V 2A 14TSSOP | Step-Down (Buck) | Fixed | 1 | 2.5V | 2.85 V ~ 5.5 V | 1.5MHz | 2A | Yes | -40°C ~ 125°C | "14-TSSOP (0.173"", 4.40mm Width) Exposed Pad" | 14-HTSSOP
SWR01168 | SWR01168 | http://www.ti.com/lit/ds/symlink/lm2852.pdf | Digikey |  | LM2852XMXA-3.0-ND | LM2852XMXA-3.0 | LM2852XMXA-3.0 | Texas Instruments | IC REG BUCK SYNC 3V 2A 14-TSSOP | Step-Down (Buck) | Fixed | 1 | 3V | 2.85 V ~ 5.5 V | 1.5MHz | 2A | Yes | -40°C ~ 125°C | "14-TSSOP (0.173"", 4.40mm Width) Exposed Pad" | 14-HTSSOP
SWR01169 | SWR01169 | http://www.ti.com/lit/ds/symlink/lm2852.pdf | Digikey |  | LM2852XMXA-3.0/NOPB-ND | LM2852XMXA-3.0/NOPB | LM2852XMXA-3.0/NOPB | Texas Instruments | IC REG BUCK SYNC 3V 2A 14-TSSOP | Step-Down (Buck) | Fixed | 1 | 3V | 2.85 V ~ 5.5 V | 1.5MHz | 2A | Yes | -40°C ~ 125°C | "14-TSSOP (0.173"", 4.40mm Width) Exposed Pad" | 14-HTSSOP
SWR01170 | SWR01170 | http://www.ti.com/lit/ds/symlink/lm2852.pdf | Digikey |  | LM2852XMXA-3.3-ND | LM2852XMXA-3.3 | LM2852XMXA-3.3 | Texas Instruments | IC REG BUCK SYNC 3.3V 2A 14TSSOP | Step-Down (Buck) | Fixed | 1 | 3.3V | 2.85 V ~ 5.5 V | 1.5MHz | 2A | Yes | -40°C ~ 125°C | "14-TSSOP (0.173"", 4.40mm Width) Exposed Pad" | 14-HTSSOP
SWR01171 | SWR01171 | http://www.ti.com/lit/ds/symlink/lm2852.pdf | Digikey |  | LM2852XMXA-3.3/NOPB-ND | LM2852XMXA-3.3/NOPB | LM2852XMXA-3.3/NOPB | Texas Instruments | IC REG BUCK SYNC 3.3V 2A 14TSSOP | Step-Down (Buck) | Fixed | 1 | 3.3V | 2.85 V ~ 5.5 V | 1.5MHz | 2A | Yes | -40°C ~ 125°C | "14-TSSOP (0.173"", 4.40mm Width) Exposed Pad" | 14-HTSSOP
SWR01172 | SWR01172 | http://www.ti.com/lit/ds/symlink/lm2852.pdf | Digikey |  | LM2852YMXA-0.8-ND | LM2852YMXA-0.8 | LM2852YMXA-0.8 | Texas Instruments | IC REG BUCK SYNC 0.8V 2A 14TSSOP | Step-Down (Buck) | Fixed | 1 | 0.8V | 2.85 V ~ 5.5 V | 500kHz | 2A | Yes | -40°C ~ 125°C | "14-TSSOP (0.173"", 4.40mm Width) Exposed Pad" | 14-HTSSOP
SWR01173 | SWR01173 | http://www.ti.com/lit/ds/symlink/lm2852.pdf | Digikey |  | LM2852YMXA-0.8/NOPB-ND | LM2852YMXA-0.8/NOPB | LM2852YMXA-0.8/NOPB | Texas Instruments | IC REG BUCK SYNC 0.8V 2A 14TSSOP | Step-Down (Buck) | Fixed | 1 | 0.8V | 2.85 V ~ 5.5 V | 500kHz | 2A | Yes | -40°C ~ 125°C | "14-TSSOP (0.173"", 4.40mm Width) Exposed Pad" | 14-HTSSOP
SWR01174 | SWR01174 | http://www.ti.com/lit/ds/symlink/lm2852.pdf | Digikey |  | LM2852YMXA-1.0-ND | LM2852YMXA-1.0 | LM2852YMXA-1.0 | Texas Instruments | IC REG BUCK SYNC 1V 2A 14TSSOP | Step-Down (Buck) | Fixed | 1 | 1V | 2.85 V ~ 5.5 V | 500kHz | 2A | Yes | -40°C ~ 125°C | "14-TSSOP (0.173"", 4.40mm Width) Exposed Pad" | 14-HTSSOP
SWR01175 | SWR01175 | http://www.ti.com/lit/ds/symlink/lm2852.pdf | Digikey |  | LM2852YMXA-1.0/NOPB-ND | LM2852YMXA-1.0/NOPB | LM2852YMXA-1.0/NOPB | Texas Instruments | IC REG BUCK SYNC 1V 2A 14TSSOP | Step-Down (Buck) | Fixed | 1 | 1V | 2.85 V ~ 5.5 V | 500kHz | 2A | Yes | -40°C ~ 125°C | "14-TSSOP (0.173"", 4.40mm Width) Exposed Pad" | 14-HTSSOP
SWR01176 | SWR01176 | http://www.ti.com/lit/ds/symlink/lm2852.pdf | Digikey |  | LM2852YMXA-1.2-ND | LM2852YMXA-1.2 | LM2852YMXA-1.2 | Texas Instruments | IC REG BUCK SYNC 1.2V 2A 14TSSOP | Step-Down (Buck) | Fixed | 1 | 1.2V | 2.85 V ~ 5.5 V | 500kHz | 2A | Yes | -40°C ~ 125°C | "14-TSSOP (0.173"", 4.40mm Width) Exposed Pad" | 14-HTSSOP
SWR01177 | SWR01177 | http://www.ti.com/lit/ds/symlink/lm2852.pdf | Digikey |  | LM2852YMXA-1.2/NOPB-ND | LM2852YMXA-1.2/NOPB | LM2852YMXA-1.2/NOPB | Texas Instruments | IC REG BUCK SYNC 1.2V 2A 14TSSOP | Step-Down (Buck) | Fixed | 1 | 1.2V | 2.85 V ~ 5.5 V | 500kHz | 2A | Yes | -40°C ~ 125°C | "14-TSSOP (0.173"", 4.40mm Width) Exposed Pad" | 14-HTSSOP
SWR01178 | SWR01178 | http://www.ti.com/lit/ds/symlink/lm2852.pdf | Digikey |  | LM2852YMXA-1.3-ND | LM2852YMXA-1.3 | LM2852YMXA-1.3 | Texas Instruments | IC REG BUCK SYNC 1.3V 2A 14TSSOP | Step-Down (Buck) | Fixed | 1 | 1.3V | 2.85 V ~ 5.5 V | 500kHz | 2A | Yes | -40°C ~ 125°C | "14-TSSOP (0.173"", 4.40mm Width) Exposed Pad" | 14-HTSSOP
SWR01179 | SWR01179 | http://www.ti.com/lit/ds/symlink/lm2852.pdf | Digikey |  | LM2852YMXA-1.3/NOPB-ND | LM2852YMXA-1.3/NOPB | LM2852YMXA-1.3/NOPB | Texas Instruments | IC REG BUCK SYNC 1.3V 2A 14TSSOP | Step-Down (Buck) | Fixed | 1 | 1.3V | 2.85 V ~ 5.5 V | 500kHz | 2A | Yes | -40°C ~ 125°C | "14-TSSOP (0.173"", 4.40mm Width) Exposed Pad" | 14-HTSSOP
SWR01180 | SWR01180 | http://www.ti.com/lit/ds/symlink/lm2852.pdf | Digikey |  | LM2852YMXA-1.5-ND | LM2852YMXA-1.5 | LM2852YMXA-1.5 | Texas Instruments | IC REG BUCK SYNC 1.5V 2A 14TSSOP | Step-Down (Buck) | Fixed | 1 | 1.5V | 2.85 V ~ 5.5 V | 500kHz | 2A | Yes | -40°C ~ 125°C | "14-TSSOP (0.173"", 4.40mm Width) Exposed Pad" | 14-HTSSOP
SWR01181 | SWR01181 | http://www.ti.com/lit/ds/symlink/lm2852.pdf | Digikey |  | LM2852YMXA-1.5/NOPB-ND | LM2852YMXA-1.5/NOPB | LM2852YMXA-1.5/NOPB | Texas Instruments | IC REG BUCK SYNC 1.5V 2A 14TSSOP | Step-Down (Buck) | Fixed | 1 | 1.5V | 2.85 V ~ 5.5 V | 500kHz | 2A | Yes | -40°C ~ 125°C | "14-TSSOP (0.173"", 4.40mm Width) Exposed Pad" | 14-HTSSOP
SWR01182 | SWR01182 | http://www.ti.com/lit/ds/symlink/lm2670.pdf | Digikey |  | LM2670S-3.3/NOPB-ND | LM2670S-3.3/NOPB | LM2670S-3.3/NOPB | Texas Instruments | IC REG BUCK 3.3V 3A TO263-7 | Step-Down (Buck) | Fixed | 1 | 3.3V | 8 V ~ 40 V | 260kHz | 3A | No | -40°C ~ 125°C | TO-263-8, D²Pak (7 Leads + Tab), TO-263CA | DDPAK/TO-263-7
SWR01183 | SWR01183 | http://www.ti.com/lit/ds/symlink/lm2670.pdf | Digikey |  | LM2670S-5.0-ND | LM2670S-5.0 | LM2670S-5.0 | Texas Instruments | IC REG BUCK 5V 3A TO263-7 | Step-Down (Buck) | Fixed | 1 | 5V | 8 V ~ 40 V | 260kHz | 3A | No | -40°C ~ 125°C | TO-263-8, D²Pak (7 Leads + Tab), TO-263CA | DDPAK/TO-263-7
SWR01184 | SWR01184 | http://www.ti.com/lit/ds/symlink/lm2670.pdf | Digikey |  | LM2670S-5.0/NOPB-ND | LM2670S-5.0/NOPB | LM2670S-5.0/NOPB | Texas Instruments | IC REG BUCK 5V 3A TO263-7 | Step-Down (Buck) | Fixed | 1 | 5V | 8 V ~ 40 V | 260kHz | 3A | No | -40°C ~ 125°C | TO-263-8, D²Pak (7 Leads + Tab), TO-263CA | DDPAK/TO-263-7
SWR01185 | SWR01185 | http://www.ti.com/lit/ds/symlink/lm2670.pdf | Digikey |  | LM2670S-ADJ-ND | LM2670S-ADJ | LM2670S-ADJ | Texas Instruments | IC REG BUCK ADJ 3A TO263-7 | Step-Down (Buck) | Adjustable | 1 | 1.2 V ~ 37 V | 8 V ~ 40 V | 260kHz | 3A | No | -40°C ~ 125°C | TO-263-8, D²Pak (7 Leads + Tab), TO-263CA | DDPAK/TO-263-7
SWR01186 | SWR01186 | http://www.ti.com/lit/ds/symlink/lm2670.pdf | Digikey |  | LM2670S-ADJ/NOPB-ND | LM2670S-ADJ/NOPB | LM2670S-ADJ/NOPB | Texas Instruments | IC REG BUCK ADJ 3A TO263-7 | Step-Down (Buck) | Adjustable | 1 | 1.2 V ~ 37 V | 8 V ~ 40 V | 260kHz | 3A | No | -40°C ~ 125°C | TO-263-8, D²Pak (7 Leads + Tab), TO-263CA | DDPAK/TO-263-7
SWR01187 | SWR01187 | http://www.ti.com/lit/ds/symlink/lm2670.pdf | Digikey |  | LM2670SD-12CT-ND | LM2670SD-12 | LM2670SD-12 | Texas Instruments | IC REG BUCK 12V 3A 14VSON | Step-Down (Buck) | Fixed | 1 | 12V | 8 V ~ 40 V | 260kHz | 3A | No | -40°C ~ 125°C | 14-VDFN Exposed Pad | 14-VSON (5x6)
SWR01188 | SWR01188 | http://www.ti.com/lit/ds/symlink/lm2670.pdf | Digikey |  | LM2670SD-12/NOPBCT-ND | LM2670SD-12/NOPB | LM2670SD-12/NOPB | Texas Instruments | IC REG BUCK 12V 3A 14VSON | Step-Down (Buck) | Fixed | 1 | 12V | 8 V ~ 40 V | 260kHz | 3A | No | -40°C ~ 125°C | 14-VDFN Exposed Pad | 14-VSON (5x6)
SWR01189 | SWR01189 | http://www.ti.com/lit/ds/symlink/lm2670.pdf | Digikey |  | LM2670SD-3.3CT-ND | LM2670SD-3.3 | LM2670SD-3.3 | Texas Instruments | IC REG BUCK 3.3V 3A 14VSON | Step-Down (Buck) | Fixed | 1 | 3.3V | 8 V ~ 40 V | 260kHz | 3A | No | -40°C ~ 125°C | 14-VDFN Exposed Pad | 14-VSON (5x6)
SWR01190 | SWR01190 | http://www.ti.com/lit/ds/symlink/lm2670.pdf | Digikey |  | LM2670SD-3.3/NOPBCT-ND | LM2670SD-3.3/NOPB | LM2670SD-3.3/NOPB | Texas Instruments | IC REG BUCK 3.3V 3A 14VSON | Step-Down (Buck) | Fixed | 1 | 3.3V | 8 V ~ 40 V | 260kHz | 3A | No | -40°C ~ 125°C | 14-VDFN Exposed Pad | 14-VSON (5x6)
SWR01191 | SWR01191 | http://www.ti.com/lit/ds/symlink/lm2670.pdf | Digikey |  | LM2670SD-5.0CT-ND | LM2670SD-5.0 | LM2670SD-5.0 | Texas Instruments | IC REG BUCK 5V 3A 14VSON | Step-Down (Buck) | Fixed | 1 | 5V | 8 V ~ 40 V | 260kHz | 3A | No | -40°C ~ 125°C | 14-VDFN Exposed Pad | 14-VSON (5x6)
SWR01192 | SWR01192 | http://www.ti.com/lit/ds/symlink/lm2670.pdf | Digikey |  | LM2670SD-5.0/NOPBCT-ND | LM2670SD-5.0/NOPB | LM2670SD-5.0/NOPB | Texas Instruments | IC REG BUCK 5V 3A 14VSON | Step-Down (Buck) | Fixed | 1 | 5V | 8 V ~ 40 V | 260kHz | 3A | No | -40°C ~ 125°C | 14-VDFN Exposed Pad | 14-VSON (5x6)
SWR01193 | SWR01193 | http://www.ti.com/lit/ds/symlink/lm2670.pdf | Digikey |  | LM2670SD-ADJCT-ND | LM2670SD-ADJ | LM2670SD-ADJ | Texas Instruments | IC REG BUCK ADJ 3A 14VSON | Step-Down (Buck) | Adjustable | 1 | 1.2 V ~ 37 V | 8 V ~ 40 V | 260kHz | 3A | No | -40°C ~ 125°C | 14-VDFN Exposed Pad | 14-VSON (5x6)
SWR01194 | SWR01194 | http://www.ti.com/lit/ds/symlink/lm2670.pdf | Digikey |  | LM2670SD-ADJ/NOPBCT-ND | LM2670SD-ADJ/NOPB | LM2670SD-ADJ/NOPB | Texas Instruments | IC REG BUCK ADJ 3A 14VSON | Step-Down (Buck) | Adjustable | 1 | 1.2 V ~ 37 V | 8 V ~ 40 V | 260kHz | 3A | No | -40°C ~ 125°C | 14-VDFN Exposed Pad | 14-VSON (5x6)
SWR01195 | SWR01195 | http://www.ti.com/lit/ds/symlink/lm2670.pdf | Digikey |  | LM2670SX-5.0CT-ND | LM2670SX-5.0 | LM2670SX-5.0 | Texas Instruments | IC REG BUCK 5V 3A TO263-7 | Step-Down (Buck) | Fixed | 1 | 5V | 8 V ~ 40 V | 260kHz | 3A | No | -40°C ~ 125°C | TO-263-8, D²Pak (7 Leads + Tab), TO-263CA | DDPAK/TO-263-7
SWR01196 | SWR01196 | http://www.ti.com/lit/ds/symlink/lm2670.pdf | Digikey |  | LM2670SX-5.0/NOPBCT-ND | LM2670SX-5.0/NOPB | LM2670SX-5.0/NOPB | Texas Instruments | IC REG BUCK 5V 3A TO263-7 | Step-Down (Buck) | Fixed | 1 | 5V | 8 V ~ 40 V | 260kHz | 3A | No | -40°C ~ 125°C | TO-263-8, D²Pak (7 Leads + Tab), TO-263CA | DDPAK/TO-263-7
SWR01197 | SWR01197 | http://www.ti.com/lit/ds/symlink/lm2670.pdf | Digikey |  | LM2670SX-ADJCT-ND | LM2670SX-ADJ | LM2670SX-ADJ | Texas Instruments | IC REG BUCK ADJ 3A TO263-7 | Step-Down (Buck) | Adjustable | 1 | 1.2 V ~ 37 V | 8 V ~ 40 V | 260kHz | 3A | No | -40°C ~ 125°C | TO-263-8, D²Pak (7 Leads + Tab), TO-263CA | DDPAK/TO-263-7
SWR01198 | SWR01198 | http://www.ti.com/lit/ds/symlink/lm2670.pdf | Digikey |  | LM2670SX-ADJ/NOPBCT-ND | LM2670SX-ADJ/NOPB | LM2670SX-ADJ/NOPB | Texas Instruments | IC REG BUCK ADJ 3A TO263-7 | Step-Down (Buck) | Adjustable | 1 | 1.2 V ~ 37 V | 8 V ~ 40 V | 260kHz | 3A | No | -40°C ~ 125°C | TO-263-8, D²Pak (7 Leads + Tab), TO-263CA | DDPAK/TO-263-7
SWR01199 | SWR01199 | http://www.ti.com/lit/ds/symlink/lm2670.pdf | Digikey |  | LM2670T-12/NOPB-ND | LM2670T-12/NOPB | LM2670T-12/NOPB | Texas Instruments | IC REG BUCK 12V 3A TO220-7 | Step-Down (Buck) | Fixed | 1 | 12V | 8 V ~ 40 V | 260kHz | 3A | No | -40°C ~ 125°C | TO-220-7 Formed Leads | TO-220-7
SWR01200 | SWR01200 | http://www.ti.com/lit/ds/symlink/lm2670.pdf | Digikey |  | LM2670T-3.3-ND | LM2670T-3.3 | LM2670T-3.3 | Texas Instruments | IC REG BUCK 3.3V 3A TO220-7 | Step-Down (Buck) | Fixed | 1 | 3.3V | 8 V ~ 40 V | 260kHz | 3A | No | -40°C ~ 125°C | TO-220-7 Formed Leads | TO-220-7
SWR01201 | SWR01201 | http://www.ti.com/lit/ds/symlink/lm2670.pdf | Digikey |  | 296-39741-5-ND | LM2670T-3.3/NOPB | LM2670T-3.3/NOPB | Texas Instruments | IC REG BUCK 3.3V 3A TO220-7 | Step-Down (Buck) | Fixed | 1 | 3.3V | 8 V ~ 40 V | 260kHz | 3A | No | -40°C ~ 125°C | TO-220-7 Formed Leads | TO-220-7
SWR01202 | SWR01202 | http://www.ti.com/lit/ds/symlink/lm2670.pdf | Digikey |  | LM2670T-5.0-ND | LM2670T-5.0 | LM2670T-5.0 | Texas Instruments | IC REG BUCK 5V 3A TO220-7 | Step-Down (Buck) | Fixed | 1 | 5V | 8 V ~ 40 V | 260kHz | 3A | No | -40°C ~ 125°C | TO-220-7 Formed Leads | TO-220-7
SWR01203 | SWR01203 | http://www.ti.com/lit/ds/symlink/lm2670.pdf | Digikey |  | LM2670T-5.0/NOPB-ND | LM2670T-5.0/NOPB | LM2670T-5.0/NOPB | Texas Instruments | IC REG BUCK 5V 3A TO220-7 | Step-Down (Buck) | Fixed | 1 | 5V | 8 V ~ 40 V | 260kHz | 3A | No | -40°C ~ 125°C | TO-220-7 Formed Leads | TO-220-7
SWR01204 | SWR01204 | http://www.ti.com/lit/ds/symlink/lm2670.pdf | Digikey |  | LM2670T-ADJ-ND | LM2670T-ADJ | LM2670T-ADJ | Texas Instruments | IC REG BUCK ADJ 3A TO220-7 | Step-Down (Buck) | Adjustable | 1 | 1.2 V ~ 37 V | 8 V ~ 40 V | 260kHz | 3A | No | -40°C ~ 125°C | TO-220-7 Formed Leads | TO-220-7
SWR01205 | SWR01205 | http://www.ti.com/lit/ds/symlink/lm2670.pdf | Digikey |  | LM2670T-ADJ/NOPB-ND | LM2670T-ADJ/NOPB | LM2670T-ADJ/NOPB | Texas Instruments | IC REG BUCK ADJ 3A TO220-7 | Step-Down (Buck) | Adjustable | 1 | 1.2 V ~ 37 V | 8 V ~ 40 V | 260kHz | 3A | No | -40°C ~ 125°C | TO-220-7 Formed Leads | TO-220-7
SWR01206 | SWR01206 | http://media.digikey.com/pdf/Data%20Sheets/National%20Semiconductor%20PDFs/LM2671.pdf | Digikey |  | LM2671LD-12/NOPBCT-ND | LM2671LD-12/NOPB | LM2671LD-12/NOPB | Texas Instruments | IC REG BUCK 12V 0.5A 16LLP | Step-Down (Buck) | Fixed | 1 | 12V | 6.5 V ~ 40 V | 260kHz | 500mA | No | -40°C ~ 125°C | 16-WFDFN Exposed Pad | 16-WSON (5x5)
SWR01207 | SWR01207 | http://media.digikey.com/pdf/Data%20Sheets/National%20Semiconductor%20PDFs/LM2671.pdf | Digikey |  | LM2671LD-3.3/NOPBCT-ND | LM2671LD-3.3/NOPB | LM2671LD-3.3/NOPB | Texas Instruments | IC REG BUCK 3.3V 0.5A 16LLP | Step-Down (Buck) | Fixed | 1 | 3.3V | 6.5 V ~ 40 V | 260kHz | 500mA | No | -40°C ~ 125°C | 16-WFDFN Exposed Pad | 16-WSON (5x5)
SWR01208 | SWR01208 | http://media.digikey.com/pdf/Data%20Sheets/National%20Semiconductor%20PDFs/LM2671.pdf | Digikey |  | LM2671LD-5.0/NOPBCT-ND | LM2671LD-5.0/NOPB | LM2671LD-5.0/NOPB | Texas Instruments | IC REG BUCK 5V 0.5A 16LLP | Step-Down (Buck) | Fixed | 1 | 5V | 6.5 V ~ 40 V | 260kHz | 500mA | No | -40°C ~ 125°C | 16-WFDFN Exposed Pad | 16-WSON (5x5)
SWR01209 | SWR01209 | http://media.digikey.com/pdf/Data%20Sheets/National%20Semiconductor%20PDFs/LM2671.pdf | Digikey |  | LM2671LD-ADJCT-ND | LM2671LD-ADJ | LM2671LD-ADJ | Texas Instruments | IC REG BUCK ADJ 0.5A 16LLP | Step-Down (Buck) | Adjustable | 1 | 1.21 V ~ 37 V | 6.5 V ~ 40 V | 260kHz | 500mA | No | -40°C ~ 125°C | 16-WFDFN Exposed Pad | 16-WSON (5x5)
SWR01210 | SWR01210 | http://media.digikey.com/pdf/Data%20Sheets/National%20Semiconductor%20PDFs/LM2671.pdf | Digikey |  | LM2671LD-ADJ/NOPBCT-ND | LM2671LD-ADJ/NOPB | LM2671LD-ADJ/NOPB | Texas Instruments | IC REG BUCK ADJ 0.5A 16LLP | Step-Down (Buck) | Adjustable | 1 | 1.21 V ~ 37 V | 6.5 V ~ 40 V | 260kHz | 500mA | No | -40°C ~ 125°C | 16-WFDFN Exposed Pad | 16-WSON (5x5)
SWR01211 | SWR01211 | http://media.digikey.com/pdf/Data%20Sheets/National%20Semiconductor%20PDFs/LM2671.pdf | Digikey |  | LM2671M-12-ND | LM2671M-12 | LM2671M-12 | Texas Instruments | IC REG BUCK 12V 0.5A 8-SOIC | Step-Down (Buck) | Fixed | 1 | 12V | 6.5 V ~ 40 V | 260kHz | 500mA | No | -40°C ~ 125°C | "8-SOIC (0.154"", 3.90mm Width)" | 8-SOIC
SWR01212 | SWR01212 | http://media.digikey.com/pdf/Data%20Sheets/National%20Semiconductor%20PDFs/LM2671.pdf | Digikey |  | LM2671M-12/NOPB-ND | LM2671M-12/NOPB | LM2671M-12/NOPB | Texas Instruments | IC REG BUCK 12V 0.5A 8-SOIC | Step-Down (Buck) | Fixed | 1 | 12V | 6.5 V ~ 40 V | 260kHz | 500mA | No | -40°C ~ 125°C | "8-SOIC (0.154"", 3.90mm Width)" | 8-SOIC
SWR01213 | SWR01213 | http://media.digikey.com/pdf/Data%20Sheets/National%20Semiconductor%20PDFs/LM2671.pdf | Digikey |  | LM2671M-3.3-ND | LM2671M-3.3 | LM2671M-3.3 | Texas Instruments | IC REG BUCK 3.3V 0.5A 8-SOIC | Step-Down (Buck) | Fixed | 1 | 3.3V | 6.5 V ~ 40 V | 260kHz | 500mA | No | -40°C ~ 125°C | "8-SOIC (0.154"", 3.90mm Width)" | 8-SOIC
SWR01214 | SWR01214 | http://media.digikey.com/pdf/Data%20Sheets/National%20Semiconductor%20PDFs/LM2671.pdf | Digikey |  | LM2671M-3.3/NOPB-ND | LM2671M-3.3/NOPB | LM2671M-3.3/NOPB | Texas Instruments | IC REG BUCK 3.3V 0.5A 8-SOIC | Step-Down (Buck) | Fixed | 1 | 3.3V | 6.5 V ~ 40 V | 260kHz | 500mA | No | -40°C ~ 125°C | "8-SOIC (0.154"", 3.90mm Width)" | 8-SOIC
SWR01215 | SWR01215 | http://media.digikey.com/pdf/Data%20Sheets/National%20Semiconductor%20PDFs/LM2671.pdf | Digikey |  | LM2671M-5.0-ND | LM2671M-5.0 | LM2671M-5.0 | Texas Instruments | IC REG BUCK 5V 0.5A 8-SOIC | Step-Down (Buck) | Fixed | 1 | 5V | 6.5 V ~ 40 V | 260kHz | 500mA | No | -40°C ~ 125°C | "8-SOIC (0.154"", 3.90mm Width)" | 8-SOIC
SWR01216 | SWR01216 | http://media.digikey.com/pdf/Data%20Sheets/National%20Semiconductor%20PDFs/LM2671.pdf | Digikey |  | LM2671M-5.0/NOPB-ND | LM2671M-5.0/NOPB | LM2671M-5.0/NOPB | Texas Instruments | IC REG BUCK 5V 0.5A 8-SOIC | Step-Down (Buck) | Fixed | 1 | 5V | 6.5 V ~ 40 V | 260kHz | 500mA | No | -40°C ~ 125°C | "8-SOIC (0.154"", 3.90mm Width)" | 8-SOIC
SWR01217 | SWR01217 | http://www.ti.com/lit/ds/symlink/lm2671.pdf | Digikey |  | 296-35129-5-ND | LM2671M-ADJ | LM2671M-ADJ | Texas Instruments | IC REG BUCK ADJ 0.5A 8-SOIC | Step-Down (Buck) | Adjustable | 1 | 1.21 V ~ 37 V | 6.5 V ~ 40 V | 260kHz | 500mA | No | -40°C ~ 125°C | "8-SOIC (0.154"", 3.90mm Width)" | 8-SOIC
SWR01218 | SWR01218 | http://media.digikey.com/pdf/Data%20Sheets/National%20Semiconductor%20PDFs/LM2671.pdf | Digikey |  | LM2671M-ADJ/NOPB-ND | LM2671M-ADJ/NOPB | LM2671M-ADJ/NOPB | Texas Instruments | IC REG BUCK ADJ 0.5A 8-SOIC | Step-Down (Buck) | Adjustable | 1 | 1.21 V ~ 37 V | 6.5 V ~ 40 V | 260kHz | 500mA | No | -40°C ~ 125°C | "8-SOIC (0.154"", 3.90mm Width)" | 8-SOIC
SWR01219 | SWR01219 | http://media.digikey.com/pdf/Data%20Sheets/National%20Semiconductor%20PDFs/LM2671.pdf | Digikey |  | 296-35406-1-ND | LM2671MX-3.3/NOPB | LM2671MX-3.3/NOPB | Texas Instruments | IC REG BUCK 3.3V 0.5A 8SOIC | Step-Down (Buck) | Fixed | 1 | 3.3V | 6.5 V ~ 40 V | 260kHz | 500mA | No | -40°C ~ 125°C | "8-SOIC (0.154"", 3.90mm Width)" | 8-SOIC
SWR01220 | SWR01220 | http://media.digikey.com/pdf/Data%20Sheets/National%20Semiconductor%20PDFs/LM2671.pdf | Digikey |  | LM2671MX-5.0CT-ND | LM2671MX-5.0 | LM2671MX-5.0 | Texas Instruments | IC REG BUCK 5V 0.5A 8-SOIC | Step-Down (Buck) | Fixed | 1 | 5V | 6.5 V ~ 40 V | 260kHz | 500mA | No | -40°C ~ 125°C | "8-SOIC (0.154"", 3.90mm Width)" | 8-SOIC
SWR01221 | SWR01221 | http://media.digikey.com/pdf/Data%20Sheets/National%20Semiconductor%20PDFs/LM2671.pdf | Digikey |  | LM2671MX-5.0/NOPBCT-ND | LM2671MX-5.0/NOPB | LM2671MX-5.0/NOPB | Texas Instruments | IC REG BUCK 5V 0.5A 8-SOIC | Step-Down (Buck) | Fixed | 1 | 5V | 6.5 V ~ 40 V | 260kHz | 500mA | No | -40°C ~ 125°C | "8-SOIC (0.154"", 3.90mm Width)" | 8-SOIC
SWR01222 | SWR01222 | http://media.digikey.com/pdf/Data%20Sheets/National%20Semiconductor%20PDFs/LM2671.pdf | Digikey |  | LM2671MX-ADJCT-ND | LM2671MX-ADJ | LM2671MX-ADJ | Texas Instruments | IC REG BUCK ADJ 0.5A 8SOIC | Step-Down (Buck) | Adjustable | 1 | 1.21 V ~ 37 V | 6.5 V ~ 40 V | 260kHz | 500mA | No | -40°C ~ 125°C | "8-SOIC (0.154"", 3.90mm Width)" | 8-SOIC
SWR01223 | SWR01223 | http://media.digikey.com/pdf/Data%20Sheets/National%20Semiconductor%20PDFs/LM2671.pdf | Digikey |  | LM2671MX-ADJ/NOPBCT-ND | LM2671MX-ADJ/NOPB | LM2671MX-ADJ/NOPB | Texas Instruments | IC REG BUCK ADJ 0.5A 8SOIC | Step-Down (Buck) | Adjustable | 1 | 1.21 V ~ 37 V | 6.5 V ~ 40 V | 260kHz | 500mA | No | -40°C ~ 125°C | "8-SOIC (0.154"", 3.90mm Width)" | 8-SOIC
SWR01224 | SWR01224 | http://media.digikey.com/pdf/Data%20Sheets/National%20Semiconductor%20PDFs/LM2671.pdf | Digikey |  | LM2671N-12-ND | LM2671N-12 | LM2671N-12 | Texas Instruments | IC REG BUCK 12V 0.5A 8DIP | Step-Down (Buck) | Fixed | 1 | 12V | 6.5 V ~ 40 V | 260kHz | 500mA | No | -40°C ~ 125°C | "8-DIP (0.300"", 7.62mm)" | 8-PDIP
SWR01225 | SWR01225 | http://media.digikey.com/pdf/Data%20Sheets/National%20Semiconductor%20PDFs/LM2671.pdf | Digikey |  | LM2671N-12/NOPB-ND | LM2671N-12/NOPB | LM2671N-12/NOPB | Texas Instruments | IC REG BUCK 12V 0.5A 8DIP | Step-Down (Buck) | Fixed | 1 | 12V | 6.5 V ~ 40 V | 260kHz | 500mA | No | -40°C ~ 125°C | "8-DIP (0.300"", 7.62mm)" | 8-PDIP
SWR01226 | SWR01226 | http://media.digikey.com/pdf/Data%20Sheets/National%20Semiconductor%20PDFs/LM2671.pdf | Digikey |  | LM2671N-3.3-ND | LM2671N-3.3 | LM2671N-3.3 | Texas Instruments | IC REG BUCK 3.3V 0.5A 8-DIP | Step-Down (Buck) | Fixed | 1 | 3.3V | 6.5 V ~ 40 V | 260kHz | 500mA | No | -40°C ~ 125°C | "8-DIP (0.300"", 7.62mm)" | 8-PDIP
SWR01227 | SWR01227 | http://media.digikey.com/pdf/Data%20Sheets/National%20Semiconductor%20PDFs/LM2671.pdf | Digikey |  | 296-39742-5-ND | LM2671N-3.3/NOPB | LM2671N-3.3/NOPB | Texas Instruments | IC REG BUCK 3.3V 0.5A 8-DIP | Step-Down (Buck) | Fixed | 1 | 3.3V | 6.5 V ~ 40 V | 260kHz | 500mA | No | -40°C ~ 125°C | "8-DIP (0.300"", 7.62mm)" | 8-PDIP
SWR01228 | SWR01228 | http://media.digikey.com/pdf/Data%20Sheets/National%20Semiconductor%20PDFs/LM2671.pdf | Digikey |  | LM2671N-5.0-ND | LM2671N-5.0 | LM2671N-5.0 | Texas Instruments | IC REG BUCK 5V 0.5A 8-DIP | Step-Down (Buck) | Fixed | 1 | 5V | 6.5 V ~ 40 V | 260kHz | 500mA | No | -40°C ~ 125°C | "8-DIP (0.300"", 7.62mm)" | 8-PDIP
SWR01229 | SWR01229 | http://media.digikey.com/pdf/Data%20Sheets/National%20Semiconductor%20PDFs/LM2671.pdf | Digikey |  | LM2671N-5.0/NOPB-ND | LM2671N-5.0/NOPB | LM2671N-5.0/NOPB | Texas Instruments | IC REG BUCK 5V 0.5A 8-DIP | Step-Down (Buck) | Fixed | 1 | 5V | 6.5 V ~ 40 V | 260kHz | 500mA | No | -40°C ~ 125°C | "8-DIP (0.300"", 7.62mm)" | 8-PDIP
SWR01230 | SWR01230 | http://media.digikey.com/pdf/Data%20Sheets/National%20Semiconductor%20PDFs/LM2671.pdf | Digikey |  | LM2671N-ADJ-ND | LM2671N-ADJ | LM2671N-ADJ | Texas Instruments | IC REG BUCK ADJ 0.5A 8-DIP | Step-Down (Buck) | Adjustable | 1 | 1.21 V ~ 37 V | 6.5 V ~ 40 V | 260kHz | 500mA | No | -40°C ~ 125°C | "8-DIP (0.300"", 7.62mm)" | 8-PDIP
SWR01231 | SWR01231 | http://media.digikey.com/pdf/Data%20Sheets/National%20Semiconductor%20PDFs/LM2671.pdf | Digikey |  | LM2671N-ADJ/NOPB-ND | LM2671N-ADJ/NOPB | LM2671N-ADJ/NOPB | Texas Instruments | IC REG BUCK ADJ 0.5A 8-DIP | Step-Down (Buck) | Adjustable | 1 | 1.21 V ~ 37 V | 6.5 V ~ 40 V | 260kHz | 500mA | No | -40°C ~ 125°C | "8-DIP (0.300"", 7.62mm)" | 8-PDIP
SWR01232 | SWR01232 | http://media.digikey.com/pdf/Data%20Sheets/National%20Semiconductor%20PDFs/LM2672.pdf | Digikey |  | LM2672LD-12/NOPBCT-ND | LM2672LD-12/NOPB | LM2672LD-12/NOPB | Texas Instruments | IC REG BUCK 12V 1A 16LLP | Step-Down (Buck) | Fixed | 1 | 12V | 6.5 V ~ 40 V | 260kHz | 1A | No | -40°C ~ 125°C | 16-WFDFN Exposed Pad | 16-WSON (5x5)
SWR01233 | SWR01233 | http://media.digikey.com/pdf/Data%20Sheets/National%20Semiconductor%20PDFs/LM2672.pdf | Digikey |  | LM2672LD-3.3/NOPBCT-ND | LM2672LD-3.3/NOPB | LM2672LD-3.3/NOPB | Texas Instruments | IC REG BUCK 3.3V 1A 16-LLP | Step-Down (Buck) | Fixed | 1 | 3.3V | 6.5 V ~ 40 V | 260kHz | 1A | No | -40°C ~ 125°C | 16-WFDFN Exposed Pad | 16-WSON (5x5)
SWR01234 | SWR01234 | http://media.digikey.com/pdf/Data%20Sheets/National%20Semiconductor%20PDFs/LM2672.pdf | Digikey |  | LM2672LD-5.0/NOPBCT-ND | LM2672LD-5.0/NOPB | LM2672LD-5.0/NOPB | Texas Instruments | IC REG BUCK 5V 1A 16LLP | Step-Down (Buck) | Fixed | 1 | 5V | 6.5 V ~ 40 V | 260kHz | 1A | No | -40°C ~ 125°C | 16-WFDFN Exposed Pad | 16-WSON (5x5)
SWR01235 | SWR01235 | http://media.digikey.com/pdf/Data%20Sheets/National%20Semiconductor%20PDFs/LM2672.pdf | Digikey |  | LM2672LD-ADJCT-ND | LM2672LD-ADJ | LM2672LD-ADJ | Texas Instruments | IC REG BUCK ADJ 1A 16LLP | Step-Down (Buck) | Adjustable | 1 | 1.21 V ~ 37 V | 6.5 V ~ 40 V | 260kHz | 1A | No | -40°C ~ 125°C | 16-WFDFN Exposed Pad | 16-WSON (5x5)
SWR01236 | SWR01236 | http://media.digikey.com/pdf/Data%20Sheets/National%20Semiconductor%20PDFs/LM2672.pdf | Digikey |  | LM2672LD-ADJ/NOPBCT-ND | LM2672LD-ADJ/NOPB | LM2672LD-ADJ/NOPB | Texas Instruments | IC REG BUCK ADJ 1A 16LLP | Step-Down (Buck) | Adjustable | 1 | 1.21 V ~ 37 V | 6.5 V ~ 40 V | 260kHz | 1A | No | -40°C ~ 125°C | 16-WFDFN Exposed Pad | 16-WSON (5x5)
SWR01237 | SWR01237 | http://media.digikey.com/pdf/Data%20Sheets/National%20Semiconductor%20PDFs/LM2672.pdf | Digikey |  | LM2672M-12-ND | LM2672M-12 | LM2672M-12 | Texas Instruments | IC REG BUCK 12V 1A 8-SOIC | Step-Down (Buck) | Fixed | 1 | 12V | 6.5 V ~ 40 V | 260kHz | 1A | No | -40°C ~ 125°C | "8-SOIC (0.154"", 3.90mm Width)" | 8-SOIC
SWR01238 | SWR01238 | http://media.digikey.com/pdf/Data%20Sheets/National%20Semiconductor%20PDFs/LM2672.pdf | Digikey |  | LM2672M-12/NOPB-ND | LM2672M-12/NOPB | LM2672M-12/NOPB | Texas Instruments | IC REG BUCK 12V 1A 8-SOIC | Step-Down (Buck) | Fixed | 1 | 12V | 6.5 V ~ 40 V | 260kHz | 1A | No | -40°C ~ 125°C | "8-SOIC (0.154"", 3.90mm Width)" | 8-SOIC
SWR01239 | SWR01239 | http://media.digikey.com/pdf/Data%20Sheets/National%20Semiconductor%20PDFs/LM2672.pdf | Digikey |  | LM2672M-3.3-ND | LM2672M-3.3 | LM2672M-3.3 | Texas Instruments | IC REG BUCK 3.3V 1A 8-SOIC | Step-Down (Buck) | Fixed | 1 | 3.3V | 6.5 V ~ 40 V | 260kHz | 1A | No | -40°C ~ 125°C | "8-SOIC (0.154"", 3.90mm Width)" | 8-SOIC
SWR01240 | SWR01240 | http://media.digikey.com/pdf/Data%20Sheets/National%20Semiconductor%20PDFs/LM2672.pdf | Digikey |  | LM2672M-3.3/NOPB-ND | LM2672M-3.3/NOPB | LM2672M-3.3/NOPB | Texas Instruments | IC REG BUCK 3.3V 1A 8-SOIC | Step-Down (Buck) | Fixed | 1 | 3.3V | 6.5 V ~ 40 V | 260kHz | 1A | No | -40°C ~ 125°C | "8-SOIC (0.154"", 3.90mm Width)" | 8-SOIC
SWR01241 | SWR01241 | http://media.digikey.com/pdf/Data%20Sheets/National%20Semiconductor%20PDFs/LM2672.pdf | Digikey |  | LM2672M-5.0-ND | LM2672M-5.0 | LM2672M-5.0 | Texas Instruments | IC REG BUCK 5V 1A 8-SOIC | Step-Down (Buck) | Fixed | 1 | 5V | 6.5 V ~ 40 V | 260kHz | 1A | No | -40°C ~ 125°C | "8-SOIC (0.154"", 3.90mm Width)" | 8-SOIC
SWR01242 | SWR01242 | http://media.digikey.com/pdf/Data%20Sheets/National%20Semiconductor%20PDFs/LM2672.pdf | Digikey |  | LM2672M-5.0/NOPB-ND | LM2672M-5.0/NOPB | LM2672M-5.0/NOPB | Texas Instruments | IC REG BUCK 5V 1A 8-SOIC | Step-Down (Buck) | Fixed | 1 | 5V | 6.5 V ~ 40 V | 260kHz | 1A | No | -40°C ~ 125°C | "8-SOIC (0.154"", 3.90mm Width)" | 8-SOIC
SWR01243 | SWR01243 | http://media.digikey.com/pdf/Data%20Sheets/National%20Semiconductor%20PDFs/LM2672.pdf | Digikey |  | LM2672M-ADJ-ND | LM2672M-ADJ | LM2672M-ADJ | Texas Instruments | IC REG BUCK ADJ 1A 8-SOIC | Step-Down (Buck) | Adjustable | 1 | 1.21 V ~ 37 V | 6.5 V ~ 40 V | 260kHz | 1A | No | -40°C ~ 125°C | "8-SOIC (0.154"", 3.90mm Width)" | 8-SOIC
SWR01244 | SWR01244 | http://media.digikey.com/pdf/Data%20Sheets/National%20Semiconductor%20PDFs/LM2672.pdf | Digikey |  | LM2672M-ADJ/NOPB-ND | LM2672M-ADJ/NOPB | LM2672M-ADJ/NOPB | Texas Instruments | IC REG BUCK ADJ 1A 8-SOIC | Step-Down (Buck) | Adjustable | 1 | 1.21 V ~ 37 V | 6.5 V ~ 40 V | 260kHz | 1A | No | -40°C ~ 125°C | "8-SOIC (0.154"", 3.90mm Width)" | 8-SOIC
SWR01245 | SWR01245 | http://media.digikey.com/pdf/Data%20Sheets/National%20Semiconductor%20PDFs/LM2672.pdf | Digikey |  | 296-35407-1-ND | LM2672MX-12/NOPB | LM2672MX-12/NOPB | Texas Instruments | IC REG BUCK 12V 1A 8-SOIC | Step-Down (Buck) | Fixed | 1 | 12V | 6.5 V ~ 40 V | 260kHz | 1A | No | -40°C ~ 125°C | "8-SOIC (0.154"", 3.90mm Width)" | 8-SOIC
SWR01246 | SWR01246 | http://media.digikey.com/pdf/Data%20Sheets/National%20Semiconductor%20PDFs/LM2672.pdf | Digikey |  | 296-35408-1-ND | LM2672MX-3.3/NOPB | LM2672MX-3.3/NOPB | Texas Instruments | IC REG BUCK 3.3V 1A 8-SOIC | Step-Down (Buck) | Fixed | 1 | 3.3V | 6.5 V ~ 40 V | 260kHz | 1A | No | -40°C ~ 125°C | "8-SOIC (0.154"", 3.90mm Width)" | 8-SOIC
SWR01247 | SWR01247 | http://media.digikey.com/pdf/Data%20Sheets/National%20Semiconductor%20PDFs/LM2672.pdf | Digikey |  | LM2672MX-5.0CT-ND | LM2672MX-5.0 | LM2672MX-5.0 | Texas Instruments | IC REG BUCK 5V 1A 8-SOIC | Step-Down (Buck) | Fixed | 1 | 5V | 6.5 V ~ 40 V | 260kHz | 1A | No | -40°C ~ 125°C | "8-SOIC (0.154"", 3.90mm Width)" | 8-SOIC
SWR01248 | SWR01248 | http://media.digikey.com/pdf/Data%20Sheets/National%20Semiconductor%20PDFs/LM2672.pdf | Digikey |  | LM2672MX-5.0/NOPBCT-ND | LM2672MX-5.0/NOPB | LM2672MX-5.0/NOPB | Texas Instruments | IC REG BUCK 5V 1A 8-SOIC | Step-Down (Buck) | Fixed | 1 | 5V | 6.5 V ~ 40 V | 260kHz | 1A | No | -40°C ~ 125°C | "8-SOIC (0.154"", 3.90mm Width)" | 8-SOIC
SWR01249 | SWR01249 | http://media.digikey.com/pdf/Data%20Sheets/National%20Semiconductor%20PDFs/LM2672.pdf | Digikey |  | LM2672MX-ADJCT-ND | LM2672MX-ADJ | LM2672MX-ADJ | Texas Instruments | IC REG BUCK ADJ 1A 8-SOIC | Step-Down (Buck) | Adjustable | 1 | 1.21 V ~ 37 V | 6.5 V ~ 40 V | 260kHz | 1A | No | -40°C ~ 125°C | "8-SOIC (0.154"", 3.90mm Width)" | 8-SOIC
SWR01250 | SWR01250 | http://media.digikey.com/pdf/Data%20Sheets/National%20Semiconductor%20PDFs/LM2672.pdf | Digikey |  | LM2672MX-ADJ/NOPBCT-ND | LM2672MX-ADJ/NOPB | LM2672MX-ADJ/NOPB | Texas Instruments | IC REG BUCK ADJ 1A 8-SOIC | Step-Down (Buck) | Adjustable | 1 | 1.21 V ~ 37 V | 6.5 V ~ 40 V | 260kHz | 1A | No | -40°C ~ 125°C | "8-SOIC (0.154"", 3.90mm Width)" | 8-SOIC
SWR01251 | SWR01251 | http://media.digikey.com/pdf/Data%20Sheets/National%20Semiconductor%20PDFs/LM2672.pdf | Digikey |  | LM2672N-12-ND | LM2672N-12 | LM2672N-12 | Texas Instruments | IC REG BUCK 12V 1A 8-DIP | Step-Down (Buck) | Fixed | 1 | 12V | 6.5 V ~ 40 V | 260kHz | 1A | No | -40°C ~ 125°C | "8-DIP (0.300"", 7.62mm)" | 8-PDIP
SWR01252 | SWR01252 | http://media.digikey.com/pdf/Data%20Sheets/National%20Semiconductor%20PDFs/LM2672.pdf | Digikey |  | LM2672N-12/NOPB-ND | LM2672N-12/NOPB | LM2672N-12/NOPB | Texas Instruments | IC REG BUCK 12V 1A 8-DIP | Step-Down (Buck) | Fixed | 1 | 12V | 6.5 V ~ 40 V | 260kHz | 1A | No | -40°C ~ 125°C | "8-DIP (0.300"", 7.62mm)" | 8-PDIP
SWR01253 | SWR01253 | http://media.digikey.com/pdf/Data%20Sheets/National%20Semiconductor%20PDFs/LM2672.pdf | Digikey |  | LM2672N-3.3-ND | LM2672N-3.3 | LM2672N-3.3 | Texas Instruments | IC REG BUCK 3.3V 1A 8-DIP | Step-Down (Buck) | Fixed | 1 | 3.3V | 6.5 V ~ 40 V | 260kHz | 1A | No | -40°C ~ 125°C | "8-DIP (0.300"", 7.62mm)" | 8-PDIP
SWR01254 | SWR01254 | http://media.digikey.com/pdf/Data%20Sheets/National%20Semiconductor%20PDFs/LM2672.pdf | Digikey |  | LM2672N-3.3/NOPB-ND | LM2672N-3.3/NOPB | LM2672N-3.3/NOPB | Texas Instruments | IC REG BUCK 3.3V 1A 8-DIP | Step-Down (Buck) | Fixed | 1 | 3.3V | 6.5 V ~ 40 V | 260kHz | 1A | No | -40°C ~ 125°C | "8-DIP (0.300"", 7.62mm)" | 8-PDIP
SWR01255 | SWR01255 | http://media.digikey.com/pdf/Data%20Sheets/National%20Semiconductor%20PDFs/LM2672.pdf | Digikey |  | LM2672N-5.0-ND | LM2672N-5.0 | LM2672N-5.0 | Texas Instruments | IC REG BUCK 5V 1A 8-DIP | Step-Down (Buck) | Fixed | 1 | 5V | 6.5 V ~ 40 V | 260kHz | 1A | No | -40°C ~ 125°C | "8-DIP (0.300"", 7.62mm)" | 8-PDIP
SWR01256 | SWR01256 | http://media.digikey.com/pdf/Data%20Sheets/National%20Semiconductor%20PDFs/LM2672.pdf | Digikey |  | LM2672N-5.0/NOPB-ND | LM2672N-5.0/NOPB | LM2672N-5.0/NOPB | Texas Instruments | IC REG BUCK 5V 1A 8-DIP | Step-Down (Buck) | Fixed | 1 | 5V | 6.5 V ~ 40 V | 260kHz | 1A | No | -40°C ~ 125°C | "8-DIP (0.300"", 7.62mm)" | 8-PDIP
SWR01257 | SWR01257 | http://media.digikey.com/pdf/Data%20Sheets/National%20Semiconductor%20PDFs/LM2672.pdf | Digikey |  | LM2672N-ADJ-ND | LM2672N-ADJ | LM2672N-ADJ | Texas Instruments | IC REG BUCK ADJ 1A 8-DIP | Step-Down (Buck) | Adjustable | 1 | 1.21 V ~ 37 V | 6.5 V ~ 40 V | 260kHz | 1A | No | -40°C ~ 125°C | "8-DIP (0.300"", 7.62mm)" | 8-PDIP
SWR01258 | SWR01258 | http://media.digikey.com/pdf/Data%20Sheets/National%20Semiconductor%20PDFs/LM2672.pdf | Digikey |  | LM2672N-ADJ/NOPB-ND | LM2672N-ADJ/NOPB | LM2672N-ADJ/NOPB | Texas Instruments | IC REG BUCK ADJ 1A 8-DIP | Step-Down (Buck) | Adjustable | 1 | 1.21 V ~ 37 V | 6.5 V ~ 40 V | 260kHz | 1A | No | -40°C ~ 125°C | "8-DIP (0.300"", 7.62mm)" | 8-PDIP
SWR01259 | SWR01259 | http://www.ti.com/lit/ds/symlink/lm2673.pdf | Digikey |  | LM2673S-12-ND | LM2673S-12 | LM2673S-12 | Texas Instruments | IC REG BUCK 12V 3A TO263-7 | Step-Down (Buck) | Fixed | 1 | 12V | 8 V ~ 40 V | 260kHz | 3A | No | -40°C ~ 125°C | TO-263-8, D²Pak (7 Leads + Tab), TO-263CA | DDPAK/TO-263-7
SWR01260 | SWR01260 | http://www.ti.com/lit/ds/symlink/lm2673.pdf | Digikey |  | LM2673S-12/NOPB-ND | LM2673S-12/NOPB | LM2673S-12/NOPB | Texas Instruments | IC REG BUCK 12V 3A TO263-7 | Step-Down (Buck) | Fixed | 1 | 12V | 8 V ~ 40 V | 260kHz | 3A | No | -40°C ~ 125°C | TO-263-8, D²Pak (7 Leads + Tab), TO-263CA | DDPAK/TO-263-7
SWR01261 | SWR01261 | http://www.ti.com/lit/ds/symlink/lm2673.pdf | Digikey |  | LM2673S-3.3-ND | LM2673S-3.3 | LM2673S-3.3 | Texas Instruments | IC REG BUCK 3.3V 3A TO263-7 | Step-Down (Buck) | Fixed | 1 | 3.3V | 8 V ~ 40 V | 260kHz | 3A | No | -40°C ~ 125°C | TO-263-8, D²Pak (7 Leads + Tab), TO-263CA | DDPAK/TO-263-7
SWR01262 | SWR01262 | http://www.ti.com/lit/ds/symlink/lm2673.pdf | Digikey |  | LM2673S-3.3/NOPB-ND | LM2673S-3.3/NOPB | LM2673S-3.3/NOPB | Texas Instruments | IC REG BUCK 3.3V 3A TO263-7 | Step-Down (Buck) | Fixed | 1 | 3.3V | 8 V ~ 40 V | 260kHz | 3A | No | -40°C ~ 125°C | TO-263-8, D²Pak (7 Leads + Tab), TO-263CA | DDPAK/TO-263-7
SWR01263 | SWR01263 | http://www.ti.com/lit/ds/symlink/lm2673.pdf | Digikey |  | LM2673S-5.0-ND | LM2673S-5.0 | LM2673S-5.0 | Texas Instruments | IC REG BUCK 5V 3A TO263-7 | Step-Down (Buck) | Fixed | 1 | 5V | 8 V ~ 40 V | 260kHz | 3A | No | -40°C ~ 125°C | TO-263-8, D²Pak (7 Leads + Tab), TO-263CA | DDPAK/TO-263-7
SWR01264 | SWR01264 | http://www.ti.com/lit/ds/symlink/lm2673.pdf | Digikey |  | LM2673S-5.0/NOPB-ND | LM2673S-5.0/NOPB | LM2673S-5.0/NOPB | Texas Instruments | IC REG BUCK 5V 3A TO263-7 | Step-Down (Buck) | Fixed | 1 | 5V | 8 V ~ 40 V | 260kHz | 3A | No | -40°C ~ 125°C | TO-263-8, D²Pak (7 Leads + Tab), TO-263CA | DDPAK/TO-263-7
SWR01265 | SWR01265 | http://www.ti.com/lit/ds/symlink/lm2673.pdf | Digikey |  | LM2673S-ADJ-ND | LM2673S-ADJ | LM2673S-ADJ | Texas Instruments | IC REG BUCK ADJ 3A TO263-7 | Step-Down (Buck) | Adjustable | 1 | 1.2 V ~ 37 V | 8 V ~ 40 V | 260kHz | 3A | No | -40°C ~ 125°C | TO-263-8, D²Pak (7 Leads + Tab), TO-263CA | DDPAK/TO-263-7
SWR01266 | SWR01266 | http://www.ti.com/lit/ds/symlink/lm2673.pdf | Digikey |  | LM2673S-ADJ/NOPB-ND | LM2673S-ADJ/NOPB | LM2673S-ADJ/NOPB | Texas Instruments | IC REG BUCK ADJ 3A TO263-7 | Step-Down (Buck) | Adjustable | 1 | 1.2 V ~ 37 V | 8 V ~ 40 V | 260kHz | 3A | No | -40°C ~ 125°C | TO-263-8, D²Pak (7 Leads + Tab), TO-263CA | DDPAK/TO-263-7
SWR01267 | SWR01267 | http://www.ti.com/lit/ds/symlink/lm2673.pdf | Digikey |  | LM2673SD-12CT-ND | LM2673SD-12 | LM2673SD-12 | Texas Instruments | IC REG BUCK 12V 3A 14VSON | Step-Down (Buck) | Fixed | 1 | 12V | 8 V ~ 40 V | 260kHz | 3A | No | -40°C ~ 125°C | 14-VDFN Exposed Pad | 14-VSON (5x6)
SWR01268 | SWR01268 | http://www.ti.com/lit/ds/symlink/lm2673.pdf | Digikey |  | LM2673SD-12/NOPBCT-ND | LM2673SD-12/NOPB | LM2673SD-12/NOPB | Texas Instruments | IC REG BUCK 12V 3A 14VSON | Step-Down (Buck) | Fixed | 1 | 12V | 8 V ~ 40 V | 260kHz | 3A | No | -40°C ~ 125°C | 14-VDFN Exposed Pad | 14-VSON (5x6)
SWR01269 | SWR01269 | http://www.ti.com/lit/ds/symlink/lm2673.pdf | Digikey |  | LM2673SD-3.3CT-ND | LM2673SD-3.3 | LM2673SD-3.3 | Texas Instruments | IC REG BUCK 3.3V 3A 14VSON | Step-Down (Buck) | Fixed | 1 | 3.3V | 8 V ~ 40 V | 260kHz | 3A | No | -40°C ~ 125°C | 14-VDFN Exposed Pad | 14-VSON (5x6)
SWR01270 | SWR01270 | http://www.ti.com/lit/ds/symlink/lm2673.pdf | Digikey |  | LM2673SD-3.3/NOPBCT-ND | LM2673SD-3.3/NOPB | LM2673SD-3.3/NOPB | Texas Instruments | IC REG BUCK 3.3V 3A 14VSON | Step-Down (Buck) | Fixed | 1 | 3.3V | 8 V ~ 40 V | 260kHz | 3A | No | -40°C ~ 125°C | 14-VDFN Exposed Pad | 14-VSON (5x6)
SWR01271 | SWR01271 | http://www.ti.com/lit/ds/symlink/lm2673.pdf | Digikey |  | LM2673SD-5.0CT-ND | LM2673SD-5.0 | LM2673SD-5.0 | Texas Instruments | IC REG BUCK 5V 3A 14VSON | Step-Down (Buck) | Fixed | 1 | 5V | 8 V ~ 40 V | 260kHz | 3A | No | -40°C ~ 125°C | 14-VDFN Exposed Pad | 14-VSON (5x6)
SWR01272 | SWR01272 | http://www.ti.com/lit/ds/symlink/lm2673.pdf | Digikey |  | LM2673SD-5.0/NOPBCT-ND | LM2673SD-5.0/NOPB | LM2673SD-5.0/NOPB | Texas Instruments | IC REG BUCK 5V 3A 14VSON | Step-Down (Buck) | Fixed | 1 | 5V | 8 V ~ 40 V | 260kHz | 3A | No | -40°C ~ 125°C | 14-VDFN Exposed Pad | 14-VSON (5x6)
SWR01273 | SWR01273 | http://www.ti.com/lit/ds/symlink/lm2673.pdf | Digikey |  | LM2673SD-ADJCT-ND | LM2673SD-ADJ | LM2673SD-ADJ | Texas Instruments | IC REG BUCK ADJ 3A 14VSON | Step-Down (Buck) | Adjustable | 1 | 1.2 V ~ 37 V | 8 V ~ 40 V | 260kHz | 3A | No | -40°C ~ 125°C | 14-VDFN Exposed Pad | 14-VSON (5x6)
SWR01274 | SWR01274 | http://www.ti.com/lit/ds/symlink/lm2673.pdf | Digikey |  | LM2673SD-ADJ/NOPBCT-ND | LM2673SD-ADJ/NOPB | LM2673SD-ADJ/NOPB | Texas Instruments | IC REG BUCK ADJ 3A 14VSON | Step-Down (Buck) | Adjustable | 1 | 1.2 V ~ 37 V | 8 V ~ 40 V | 260kHz | 3A | No | -40°C ~ 125°C | 14-VDFN Exposed Pad | 14-VSON (5x6)
SWR01275 | SWR01275 | http://www.ti.com/lit/ds/symlink/lm2673.pdf | Digikey |  | 296-38099-1-ND | LM2673SDX-ADJ/NOPB | LM2673SDX-ADJ/NOPB | Texas Instruments | IC REG BUCK ADJ 3A 14VSON | Step-Down (Buck) | Adjustable | 1 | 1.2 V ~ 37 V | 8 V ~ 40 V | 260kHz | 3A | No | -40°C ~ 125°C | 14-VDFN Exposed Pad | 14-VSON (5x6)
SWR01276 | SWR01276 | http://www.ti.com/lit/ds/symlink/lm2673.pdf | Digikey |  | 296-35409-1-ND | LM2673SX-12/NOPB | LM2673SX-12/NOPB | Texas Instruments | IC REG BUCK 12V 3A TO263-7 | Step-Down (Buck) | Fixed | 1 | 12V | 8 V ~ 40 V | 260kHz | 3A | No | -40°C ~ 125°C | TO-263-8, D²Pak (7 Leads + Tab), TO-263CA | DDPAK/TO-263-7
SWR01277 | SWR01277 | http://www.ti.com/lit/ds/symlink/lm2673.pdf | Digikey |  | LM2673SX-3.3CT-ND | LM2673SX-3.3 | LM2673SX-3.3 | Texas Instruments | IC REG BUCK 3.3V 3A TO263-7 | Step-Down (Buck) | Fixed | 1 | 3.3V | 8 V ~ 40 V | 260kHz | 3A | No | -40°C ~ 125°C | TO-263-8, D²Pak (7 Leads + Tab), TO-263CA | DDPAK/TO-263-7
SWR01278 | SWR01278 | http://www.ti.com/lit/ds/symlink/lm2673.pdf | Digikey |  | LM2673SX-3.3/NOPBCT-ND | LM2673SX-3.3/NOPB | LM2673SX-3.3/NOPB | Texas Instruments | IC REG BUCK 3.3V 3A TO263-7 | Step-Down (Buck) | Fixed | 1 | 3.3V | 8 V ~ 40 V | 260kHz | 3A | No | -40°C ~ 125°C | TO-263-8, D²Pak (7 Leads + Tab), TO-263CA | DDPAK/TO-263-7
SWR01279 | SWR01279 | http://www.ti.com/lit/ds/symlink/lm2673.pdf | Digikey |  | LM2673SX-5.0CT-ND | LM2673SX-5.0 | LM2673SX-5.0 | Texas Instruments | IC REG BUCK 5V 3A TO263-7 | Step-Down (Buck) | Fixed | 1 | 5V | 8 V ~ 40 V | 260kHz | 3A | No | -40°C ~ 125°C | TO-263-8, D²Pak (7 Leads + Tab), TO-263CA | DDPAK/TO-263-7
SWR01280 | SWR01280 | http://www.ti.com/lit/ds/symlink/lm2673.pdf | Digikey |  | LM2673SX-5.0/NOPBCT-ND | LM2673SX-5.0/NOPB | LM2673SX-5.0/NOPB | Texas Instruments | IC REG BUCK 5V 3A TO263-7 | Step-Down (Buck) | Fixed | 1 | 5V | 8 V ~ 40 V | 260kHz | 3A | No | -40°C ~ 125°C | TO-263-8, D²Pak (7 Leads + Tab), TO-263CA | DDPAK/TO-263-7
SWR01281 | SWR01281 | http://www.ti.com/lit/ds/symlink/lm2673.pdf | Digikey |  | LM2673SX-ADJCT-ND | LM2673SX-ADJ | LM2673SX-ADJ | Texas Instruments | IC REG BUCK ADJ 3A TO263-7 | Step-Down (Buck) | Adjustable | 1 | 1.2 V ~ 37 V | 8 V ~ 40 V | 260kHz | 3A | No | -40°C ~ 125°C | TO-263-8, D²Pak (7 Leads + Tab), TO-263CA | DDPAK/TO-263-7
SWR01282 | SWR01282 | http://www.ti.com/lit/ds/symlink/lm2673.pdf | Digikey |  | LM2673SX-ADJ/NOPBCT-ND | LM2673SX-ADJ/NOPB | LM2673SX-ADJ/NOPB | Texas Instruments | IC REG BUCK ADJ 3A TO263-7 | Step-Down (Buck) | Adjustable | 1 | 1.2 V ~ 37 V | 8 V ~ 40 V | 260kHz | 3A | No | -40°C ~ 125°C | TO-263-8, D²Pak (7 Leads + Tab), TO-263CA | DDPAK/TO-263-7
SWR01283 | SWR01283 | http://www.ti.com/lit/ds/symlink/lm2673.pdf | Digikey |  | LM2673T-12-ND | LM2673T-12 | LM2673T-12 | Texas Instruments | IC REG BUCK 12V 3A TO220-7 | Step-Down (Buck) | Fixed | 1 | 12V | 8 V ~ 40 V | 260kHz | 3A | No | -40°C ~ 125°C | TO-220-7 Formed Leads | TO-220-7
SWR01284 | SWR01284 | http://www.ti.com/lit/ds/symlink/lm2673.pdf | Digikey |  | LM2673T-12/NOPB-ND | LM2673T-12/NOPB | LM2673T-12/NOPB | Texas Instruments | IC REG BUCK 12V 3A TO220-7 | Step-Down (Buck) | Fixed | 1 | 12V | 8 V ~ 40 V | 260kHz | 3A | No | -40°C ~ 125°C | TO-220-7 Formed Leads | TO-220-7
SWR01285 | SWR01285 | http://www.ti.com/lit/ds/symlink/lm2673.pdf | Digikey |  | LM2673T-3.3-ND | LM2673T-3.3 | LM2673T-3.3 | Texas Instruments | IC REG BUCK 3.3V 3A TO220-7 | Step-Down (Buck) | Fixed | 1 | 3.3V | 8 V ~ 40 V | 260kHz | 3A | No | -40°C ~ 125°C | TO-220-7 Formed Leads | TO-220-7
SWR01286 | SWR01286 | http://www.ti.com/lit/ds/symlink/lm2673.pdf | Digikey |  | 296-39743-5-ND | LM2673T-3.3/NOPB | LM2673T-3.3/NOPB | Texas Instruments | IC REG BUCK 3.3V 3A TO220-7 | Step-Down (Buck) | Fixed | 1 | 3.3V | 8 V ~ 40 V | 260kHz | 3A | No | -40°C ~ 125°C | TO-220-7 Formed Leads | TO-220-7
SWR01287 | SWR01287 | http://www.ti.com/lit/ds/symlink/lm2673.pdf | Digikey |  | LM2673T-5.0-ND | LM2673T-5.0 | LM2673T-5.0 | Texas Instruments | IC REG BUCK 5V 3A TO220-7 | Step-Down (Buck) | Fixed | 1 | 5V | 8 V ~ 40 V | 260kHz | 3A | No | -40°C ~ 125°C | TO-220-7 Formed Leads | TO-220-7
SWR01288 | SWR01288 | http://www.ti.com/lit/ds/symlink/lm2673.pdf | Digikey |  | LM2673T-5.0/NOPB-ND | LM2673T-5.0/NOPB | LM2673T-5.0/NOPB | Texas Instruments | IC REG BUCK 5V 3A TO220-7 | Step-Down (Buck) | Fixed | 1 | 5V | 8 V ~ 40 V | 260kHz | 3A | No | -40°C ~ 125°C | TO-220-7 Formed Leads | TO-220-7
SWR01289 | SWR01289 | http://www.ti.com/lit/ds/symlink/lm2673.pdf | Digikey |  | LM2673T-ADJ-ND | LM2673T-ADJ | LM2673T-ADJ | Texas Instruments | IC REG BUCK ADJ 3A TO220-7 | Step-Down (Buck) | Adjustable | 1 | 1.2 V ~ 37 V | 8 V ~ 40 V | 260kHz | 3A | No | -40°C ~ 125°C | TO-220-7 Formed Leads | TO-220-7
SWR01290 | SWR01290 | http://www.ti.com/lit/ds/symlink/lm2673.pdf | Digikey |  | LM2673T-ADJ/NOPB-ND | LM2673T-ADJ/NOPB | LM2673T-ADJ/NOPB | Texas Instruments | IC REG BUCK ADJ 3A TO220-7 | Step-Down (Buck) | Adjustable | 1 | 1.2 V ~ 37 V | 8 V ~ 40 V | 260kHz | 3A | No | -40°C ~ 125°C | TO-220-7 Formed Leads | TO-220-7
SWR01291 | SWR01291 | http://www.ti.com/lit/ds/symlink/lm2674.pdf | Digikey |  | LM2674LD-12/NOPBCT-ND | LM2674LD-12/NOPB | LM2674LD-12/NOPB | Texas Instruments | IC REG BUCK 12V 0.5A 16LLP | Step-Down (Buck) | Fixed | 1 | 12V | 6.5 V ~ 40 V | 260kHz | 500mA | No | -40°C ~ 125°C | 16-WFDFN Exposed Pad | 16-WSON (5x5)
SWR01292 | SWR01292 | http://www.ti.com/lit/ds/symlink/lm2674.pdf | Digikey |  | LM2674LD-3.3CT-ND | LM2674LD-3.3 | LM2674LD-3.3 | Texas Instruments | IC REG BUCK 3.3V 0.5A 16-LLP | Step-Down (Buck) | Fixed | 1 | 3.3V | 6.5 V ~ 40 V | 260kHz | 500mA | No | -40°C ~ 125°C | 16-WFDFN Exposed Pad | 16-WSON (5x5)
SWR01293 | SWR01293 | http://www.ti.com/lit/ds/symlink/lm2674.pdf | Digikey |  | LM2674LD-3.3/NOPBCT-ND | LM2674LD-3.3/NOPB | LM2674LD-3.3/NOPB | Texas Instruments | IC REG BUCK 3.3V 0.5A 16-LLP | Step-Down (Buck) | Fixed | 1 | 3.3V | 6.5 V ~ 40 V | 260kHz | 500mA | No | -40°C ~ 125°C | 16-WFDFN Exposed Pad | 16-WSON (5x5)
SWR01294 | SWR01294 | http://www.ti.com/lit/ds/symlink/lm2674.pdf | Digikey |  | LM2674LD-5.0/NOPBCT-ND | LM2674LD-5.0/NOPB | LM2674LD-5.0/NOPB | Texas Instruments | IC REG BUCK 5V 0.5A 16-LLP | Step-Down (Buck) | Fixed | 1 | 5V | 6.5 V ~ 40 V | 260kHz | 500mA | No | -40°C ~ 125°C | 16-WFDFN Exposed Pad | 16-WSON (5x5)
SWR01295 | SWR01295 | http://www.ti.com/lit/ds/symlink/lm2674.pdf | Digikey |  | LM2674LD-ADJCT-ND | LM2674LD-ADJ | LM2674LD-ADJ | Texas Instruments | IC REG BUCK ADJ 0.5A 16LLP | Step-Down (Buck) | Adjustable | 1 | 1.2 V ~ 37 V | 6.5 V ~ 40 V | 260kHz | 500mA | No | -40°C ~ 125°C | 16-WFDFN Exposed Pad | 16-WSON (5x5)
SWR01296 | SWR01296 | http://www.ti.com/lit/ds/symlink/lm2674.pdf | Digikey |  | LM2674LD-ADJ/NOPBCT-ND | LM2674LD-ADJ/NOPB | LM2674LD-ADJ/NOPB | Texas Instruments | IC REG BUCK ADJ 0.5A 16LLP | Step-Down (Buck) | Adjustable | 1 | 1.2 V ~ 37 V | 6.5 V ~ 40 V | 260kHz | 500mA | No | -40°C ~ 125°C | 16-WFDFN Exposed Pad | 16-WSON (5x5)
SWR01297 | SWR01297 | http://www.ti.com/lit/ds/symlink/lm2674.pdf | Digikey |  | LM2674M-12-ND | LM2674M-12 | LM2674M-12 | Texas Instruments | IC REG BUCK 12V 0.5A 8-SOIC | Step-Down (Buck) | Fixed | 1 | 12V | 6.5 V ~ 40 V | 260kHz | 500mA | No | -40°C ~ 125°C | "8-SOIC (0.154"", 3.90mm Width)" | 8-SOIC
SWR01298 | SWR01298 | http://www.ti.com/lit/ds/symlink/lm2674.pdf | Digikey |  | LM2674M-12/NOPB-ND | LM2674M-12/NOPB | LM2674M-12/NOPB | Texas Instruments | IC REG BUCK 12V 0.5A 8-SOIC | Step-Down (Buck) | Fixed | 1 | 12V | 6.5 V ~ 40 V | 260kHz | 500mA | No | -40°C ~ 125°C | "8-SOIC (0.154"", 3.90mm Width)" | 8-SOIC
SWR01299 | SWR01299 | http://www.ti.com/lit/ds/symlink/lm2674.pdf | Digikey |  | LM2674M-3.3-ND | LM2674M-3.3 | LM2674M-3.3 | Texas Instruments | IC REG BUCK 3.3V 0.5A 8SOIC | Step-Down (Buck) | Fixed | 1 | 3.3V | 6.5 V ~ 40 V | 260kHz | 500mA | No | -40°C ~ 125°C | "8-SOIC (0.154"", 3.90mm Width)" | 8-SOIC
SWR01300 | SWR01300 | http://www.ti.com/lit/ds/symlink/lm2674.pdf | Digikey |  | LM2674M-3.3/NOPB-ND | LM2674M-3.3/NOPB | LM2674M-3.3/NOPB | Texas Instruments | IC REG BUCK 3.3V 0.5A 8SOIC | Step-Down (Buck) | Fixed | 1 | 3.3V | 6.5 V ~ 40 V | 260kHz | 500mA | No | -40°C ~ 125°C | "8-SOIC (0.154"", 3.90mm Width)" | 8-SOIC
SWR01301 | SWR01301 | http://www.ti.com/lit/ds/symlink/lm2674.pdf | Digikey |  | LM2674M-5.0-ND | LM2674M-5.0 | LM2674M-5.0 | Texas Instruments | IC REG BUCK 5V 0.5A 8-SOIC | Step-Down (Buck) | Fixed | 1 | 5V | 6.5 V ~ 40 V | 260kHz | 500mA | No | -40°C ~ 125°C | "8-SOIC (0.154"", 3.90mm Width)" | 8-SOIC
SWR01302 | SWR01302 | http://www.ti.com/lit/ds/symlink/lm2674.pdf | Digikey |  | LM2674M-5.0/NOPB-ND | LM2674M-5.0/NOPB | LM2674M-5.0/NOPB | Texas Instruments | IC REG BUCK 5V 0.5A 8-SOIC | Step-Down (Buck) | Fixed | 1 | 5V | 6.5 V ~ 40 V | 260kHz | 500mA | No | -40°C ~ 125°C | "8-SOIC (0.154"", 3.90mm Width)" | 8-SOIC
SWR01303 | SWR01303 | http://www.ti.com/lit/ds/symlink/lm2674.pdf | Digikey |  | LM2674M-ADJ/NOPB-ND | LM2674M-ADJ/NOPB | LM2674M-ADJ/NOPB | Texas Instruments | IC REG BUCK ADJ 0.5A 8-SOIC | Step-Down (Buck) | Adjustable | 1 | 1.2 V ~ 37 V | 6.5 V ~ 40 V | 260kHz | 500mA | No | -40°C ~ 125°C | "8-SOIC (0.154"", 3.90mm Width)" | 8-SOIC
SWR01304 | SWR01304 | http://www.ti.com/lit/ds/symlink/lm2674.pdf | Digikey |  | LM2674MX-12CT-ND | LM2674MX-12 | LM2674MX-12 | Texas Instruments | IC REG BUCK 12V 0.5A 8SOIC | Step-Down (Buck) | Fixed | 1 | 12V | 6.5 V ~ 40 V | 260kHz | 500mA | No | -40°C ~ 125°C | "8-SOIC (0.154"", 3.90mm Width)" | 8-SOIC
SWR01305 | SWR01305 | http://www.ti.com/lit/ds/symlink/lm2674.pdf | Digikey |  | LM2674MX-12/NOPBCT-ND | LM2674MX-12/NOPB | LM2674MX-12/NOPB | Texas Instruments | IC REG BUCK 12V 0.5A 8SOIC | Step-Down (Buck) | Fixed | 1 | 12V | 6.5 V ~ 40 V | 260kHz | 500mA | No | -40°C ~ 125°C | "8-SOIC (0.154"", 3.90mm Width)" | 8-SOIC
SWR01306 | SWR01306 | http://www.ti.com/lit/ds/symlink/lm2674.pdf | Digikey |  | LM2674MX-3.3CT-ND | LM2674MX-3.3 | LM2674MX-3.3 | Texas Instruments | IC REG BUCK 3.3V 0.5A 8SOIC | Step-Down (Buck) | Fixed | 1 | 3.3V | 6.5 V ~ 40 V | 260kHz | 500mA | No | -40°C ~ 125°C | "8-SOIC (0.154"", 3.90mm Width)" | 8-SOIC
SWR01307 | SWR01307 | http://www.ti.com/lit/ds/symlink/lm2674.pdf | Digikey |  | LM2674MX-3.3/NOPBCT-ND | LM2674MX-3.3/NOPB | LM2674MX-3.3/NOPB | Texas Instruments | IC REG BUCK 3.3V 0.5A 8SOIC | Step-Down (Buck) | Fixed | 1 | 3.3V | 6.5 V ~ 40 V | 260kHz | 500mA | No | -40°C ~ 125°C | "8-SOIC (0.154"", 3.90mm Width)" | 8-SOIC
SWR01308 | SWR01308 | http://www.ti.com/lit/ds/symlink/lm2674.pdf | Digikey |  | LM2674MX-5.0/NOPBCT-ND | LM2674MX-5.0/NOPB | LM2674MX-5.0/NOPB | Texas Instruments | IC REG BUCK 5V 0.5A 8SOIC | Step-Down (Buck) | Fixed | 1 | 5V | 6.5 V ~ 40 V | 260kHz | 500mA | No | -40°C ~ 125°C | "8-SOIC (0.154"", 3.90mm Width)" | 8-SOIC
SWR01309 | SWR01309 | http://www.ti.com/lit/ds/symlink/lm2674.pdf | Digikey |  | LM2674MX-ADJ/NOPBCT-ND | LM2674MX-ADJ/NOPB | LM2674MX-ADJ/NOPB | Texas Instruments | IC REG BUCK ADJ 0.5A 8SOIC | Step-Down (Buck) | Adjustable | 1 | 1.2 V ~ 37 V | 6.5 V ~ 40 V | 260kHz | 500mA | No | -40°C ~ 125°C | "8-SOIC (0.154"", 3.90mm Width)" | 8-SOIC
SWR01310 | SWR01310 | http://www.ti.com/lit/ds/symlink/lm2674.pdf | Digikey |  | LM2674N-12-ND | LM2674N-12 | LM2674N-12 | Texas Instruments | IC REG BUCK 12V 0.5A 8-DIP | Step-Down (Buck) | Fixed | 1 | 12V | 6.5 V ~ 40 V | 260kHz | 500mA | No | -40°C ~ 125°C | "8-DIP (0.300"", 7.62mm)" | 8-PDIP
SWR01311 | SWR01311 | http://www.ti.com/lit/ds/symlink/lm2674.pdf | Digikey |  | 296-39744-5-ND | LM2674N-12/NOPB | LM2674N-12/NOPB | Texas Instruments | IC REG BUCK 12V 0.5A 8-DIP | Step-Down (Buck) | Fixed | 1 | 12V | 6.5 V ~ 40 V | 260kHz | 500mA | No | -40°C ~ 125°C | "8-DIP (0.300"", 7.62mm)" | 8-PDIP
SWR01312 | SWR01312 | http://www.ti.com/lit/ds/symlink/lm2674.pdf | Digikey |  | LM2674N-3.3-ND | LM2674N-3.3 | LM2674N-3.3 | Texas Instruments | IC REG BUCK 3.3V 0.5A 8-DIP | Step-Down (Buck) | Fixed | 1 | 3.3V | 6.5 V ~ 40 V | 260kHz | 500mA | No | -40°C ~ 125°C | "8-DIP (0.300"", 7.62mm)" | 8-PDIP
SWR01313 | SWR01313 | http://www.ti.com/lit/ds/symlink/lm2674.pdf | Digikey |  | LM2674N-3.3/NOPB-ND | LM2674N-3.3/NOPB | LM2674N-3.3/NOPB | Texas Instruments | IC REG BUCK 3.3V 0.5A 8-DIP | Step-Down (Buck) | Fixed | 1 | 3.3V | 6.5 V ~ 40 V | 260kHz | 500mA | No | -40°C ~ 125°C | "8-DIP (0.300"", 7.62mm)" | 8-PDIP
SWR01314 | SWR01314 | http://www.ti.com/lit/ds/symlink/lm2674.pdf | Digikey |  | LM2674N-5.0-ND | LM2674N-5.0 | LM2674N-5.0 | Texas Instruments | IC REG BUCK 5V 0.5A 8-DIP | Step-Down (Buck) | Fixed | 1 | 5V | 6.5 V ~ 40 V | 260kHz | 500mA | No | -40°C ~ 125°C | "8-DIP (0.300"", 7.62mm)" | 8-PDIP
SWR01315 | SWR01315 | http://www.ti.com/lit/ds/symlink/lm2674.pdf | Digikey |  | LM2674N-5.0/NOPB-ND | LM2674N-5.0/NOPB | LM2674N-5.0/NOPB | Texas Instruments | IC REG BUCK 5V 0.5A 8-DIP | Step-Down (Buck) | Fixed | 1 | 5V | 6.5 V ~ 40 V | 260kHz | 500mA | No | -40°C ~ 125°C | "8-DIP (0.300"", 7.62mm)" | 8-PDIP
SWR01316 | SWR01316 | http://www.ti.com/lit/ds/symlink/lm2674.pdf | Digikey |  | LM2674N-ADJ-ND | LM2674N-ADJ | LM2674N-ADJ | Texas Instruments | IC REG BUCK ADJ 0.5A 8-DIP | Step-Down (Buck) | Adjustable | 1 | 1.2 V ~ 37 V | 6.5 V ~ 40 V | 260kHz | 500mA | No | -40°C ~ 125°C | "8-DIP (0.300"", 7.62mm)" | 8-PDIP
SWR01317 | SWR01317 | http://www.ti.com/lit/ds/symlink/lm2674.pdf | Digikey |  | LM2674N-ADJ/NOPB-ND | LM2674N-ADJ/NOPB | LM2674N-ADJ/NOPB | Texas Instruments | IC REG BUCK ADJ 0.5A 8-DIP | Step-Down (Buck) | Adjustable | 1 | 1.2 V ~ 37 V | 6.5 V ~ 40 V | 260kHz | 500mA | No | -40°C ~ 125°C | "8-DIP (0.300"", 7.62mm)" | 8-PDIP
SWR01318 | SWR01318 | http://www.ti.com/lit/ds/symlink/lm2675.pdf | Digikey |  | LM2675LD-12/NOPBCT-ND | LM2675LD-12/NOPB | LM2675LD-12/NOPB | Texas Instruments | IC REG BUCK 12V 1A 16LLP | Step-Down (Buck) | Fixed | 1 | 12V | 6.5 V ~ 40 V | 260kHz | 1A | No | -40°C ~ 125°C | 16-WFDFN Exposed Pad | 16-WSON (5x5)
SWR01319 | SWR01319 | http://www.ti.com/lit/ds/symlink/lm2675.pdf | Digikey |  | LM2675LD-3.3/NOPBCT-ND | LM2675LD-3.3/NOPB | LM2675LD-3.3/NOPB | Texas Instruments | IC REG BUCK 3.3V 1A 16LLP | Step-Down (Buck) | Fixed | 1 | 3.3V | 6.5 V ~ 40 V | 260kHz | 1A | No | -40°C ~ 125°C | 16-WFDFN Exposed Pad | 16-WSON (5x5)
SWR01320 | SWR01320 | http://www.ti.com/lit/ds/symlink/lm2675.pdf | Digikey |  | LM2675LD-5.0/NOPBCT-ND | LM2675LD-5.0/NOPB | LM2675LD-5.0/NOPB | Texas Instruments | IC REG BUCK 5V 1A 16LLP | Step-Down (Buck) | Fixed | 1 | 5V | 6.5 V ~ 40 V | 260kHz | 1A | No | -40°C ~ 125°C | 16-WFDFN Exposed Pad | 16-WSON (5x5)
SWR01321 | SWR01321 | http://www.ti.com/lit/ds/symlink/lm2675.pdf | Digikey |  | LM2675LD-ADJCT-ND | LM2675LD-ADJ | LM2675LD-ADJ | Texas Instruments | IC REG BUCK ADJ 1A 16LLP | Step-Down (Buck) | Adjustable | 1 | 1.21 V ~ 37 V | 6.5 V ~ 40 V | 260kHz | 1A | No | -40°C ~ 125°C | 16-WFDFN Exposed Pad | 16-WSON (5x5)
SWR01322 | SWR01322 | http://www.ti.com/lit/ds/symlink/lm2675.pdf | Digikey |  | LM2675LD-ADJ/NOPBCT-ND | LM2675LD-ADJ/NOPB | LM2675LD-ADJ/NOPB | Texas Instruments | IC REG BUCK ADJ 1A 16LLP | Step-Down (Buck) | Adjustable | 1 | 1.21 V ~ 37 V | 6.5 V ~ 40 V | 260kHz | 1A | No | -40°C ~ 125°C | 16-WFDFN Exposed Pad | 16-WSON (5x5)
SWR01323 | SWR01323 | http://www.ti.com/lit/ds/symlink/lm2675.pdf | Digikey |  | LM2675M-12-ND | LM2675M-12 | LM2675M-12 | Texas Instruments | IC REG BUCK 12V 1A 8-SOIC | Step-Down (Buck) | Fixed | 1 | 12V | 6.5 V ~ 40 V | 260kHz | 1A | No | -40°C ~ 125°C | "8-SOIC (0.154"", 3.90mm Width)" | 8-SOIC
SWR01324 | SWR01324 | http://www.ti.com/lit/ds/symlink/lm2675.pdf | Digikey |  | LM2675M-12/NOPB-ND | LM2675M-12/NOPB | LM2675M-12/NOPB | Texas Instruments | IC REG BUCK 12V 1A 8-SOIC | Step-Down (Buck) | Fixed | 1 | 12V | 6.5 V ~ 40 V | 260kHz | 1A | No | -40°C ~ 125°C | "8-SOIC (0.154"", 3.90mm Width)" | 8-SOIC
SWR01325 | SWR01325 | http://www.ti.com/lit/ds/symlink/lm2675.pdf | Digikey |  | LM2675M-3.3/NOPB-ND | LM2675M-3.3/NOPB | LM2675M-3.3/NOPB | Texas Instruments | IC REG BUCK 3.3V 1A 8-SOIC | Step-Down (Buck) | Fixed | 1 | 3.3V | 6.5 V ~ 40 V | 260kHz | 1A | No | -40°C ~ 125°C | "8-SOIC (0.154"", 3.90mm Width)" | 8-SOIC
SWR01326 | SWR01326 | http://www.ti.com/lit/ds/symlink/lm2675.pdf | Digikey |  | LM2675M-5.0-ND | LM2675M-5.0 | LM2675M-5.0 | Texas Instruments | IC REG BUCK 5V 1A 8-SOIC | Step-Down (Buck) | Fixed | 1 | 5V | 6.5 V ~ 40 V | 260kHz | 1A | No | -40°C ~ 125°C | "8-SOIC (0.154"", 3.90mm Width)" | 8-SOIC
SWR01327 | SWR01327 | http://www.ti.com/lit/ds/symlink/lm2675.pdf | Digikey |  | LM2675M-5.0/NOPB-ND | LM2675M-5.0/NOPB | LM2675M-5.0/NOPB | Texas Instruments | IC REG BUCK 5V 1A 8-SOIC | Step-Down (Buck) | Fixed | 1 | 5V | 6.5 V ~ 40 V | 260kHz | 1A | No | -40°C ~ 125°C | "8-SOIC (0.154"", 3.90mm Width)" | 8-SOIC
SWR01328 | SWR01328 | http://www.ti.com/lit/ds/symlink/lm2675.pdf | Digikey |  | 296-35130-5-ND | LM2675M-ADJ | LM2675M-ADJ | Texas Instruments | IC REG BUCK ADJ 1A 8-SOIC | Step-Down (Buck) | Adjustable | 1 | 1.21 V ~ 37 V | 6.5 V ~ 40 V | 260kHz | 1A | No | -40°C ~ 125°C | "8-SOIC (0.154"", 3.90mm Width)" | 8-SOIC
SWR01329 | SWR01329 | http://www.ti.com/lit/ds/symlink/lm2675.pdf | Digikey |  | LM2675M-ADJ/NOPB-ND | LM2675M-ADJ/NOPB | LM2675M-ADJ/NOPB | Texas Instruments | IC REG BUCK ADJ 1A 8-SOIC | Step-Down (Buck) | Adjustable | 1 | 1.21 V ~ 37 V | 6.5 V ~ 40 V | 260kHz | 1A | No | -40°C ~ 125°C | "8-SOIC (0.154"", 3.90mm Width)" | 8-SOIC
SWR01330 | SWR01330 | http://www.ti.com/lit/ds/symlink/lm2675.pdf | Digikey |  | 296-35410-1-ND | LM2675MX-12/NOPB | LM2675MX-12/NOPB | Texas Instruments | IC REG BUCK 12V 1A 8-SOIC | Step-Down (Buck) | Fixed | 1 | 12V | 6.5 V ~ 40 V | 260kHz | 1A | No | -40°C ~ 125°C | "8-SOIC (0.154"", 3.90mm Width)" | 8-SOIC
SWR01331 | SWR01331 | http://www.ti.com/lit/ds/symlink/lm2675.pdf | Digikey |  | LM2675MX-3.3CT-ND | LM2675MX-3.3 | LM2675MX-3.3 | Texas Instruments | IC REG BUCK 3.3V 1A 8SOIC | Step-Down (Buck) | Fixed | 1 | 3.3V | 6.5 V ~ 40 V | 260kHz | 1A | No | -40°C ~ 125°C | "8-SOIC (0.154"", 3.90mm Width)" | 8-SOIC
SWR01332 | SWR01332 | http://www.ti.com/lit/ds/symlink/lm2675.pdf | Digikey |  | LM2675MX-3.3/NOPBCT-ND | LM2675MX-3.3/NOPB | LM2675MX-3.3/NOPB | Texas Instruments | IC REG BUCK 3.3V 1A 8SOIC | Step-Down (Buck) | Fixed | 1 | 3.3V | 6.5 V ~ 40 V | 260kHz | 1A | No | -40°C ~ 125°C | "8-SOIC (0.154"", 3.90mm Width)" | 8-SOIC
SWR01333 | SWR01333 | http://www.ti.com/lit/ds/symlink/lm2675.pdf | Digikey |  | LM2675MX-5.0/NOPBCT-ND | LM2675MX-5.0/NOPB | LM2675MX-5.0/NOPB | Texas Instruments | IC REG BUCK 5V 1A 8SOIC | Step-Down (Buck) | Fixed | 1 | 5V | 6.5 V ~ 40 V | 260kHz | 1A | No | -40°C ~ 125°C | "8-SOIC (0.154"", 3.90mm Width)" | 8-SOIC
SWR01334 | SWR01334 | http://www.ti.com/lit/ds/symlink/lm2675.pdf | Digikey |  | LM2675MX-ADJCT-ND | LM2675MX-ADJ | LM2675MX-ADJ | Texas Instruments | IC REG BUCK ADJ 1A 8SOIC | Step-Down (Buck) | Adjustable | 1 | 1.21 V ~ 37 V | 6.5 V ~ 40 V | 260kHz | 1A | No | -40°C ~ 125°C | "8-SOIC (0.154"", 3.90mm Width)" | 8-SOIC
SWR01335 | SWR01335 | http://www.ti.com/lit/ds/symlink/lm2675.pdf | Digikey |  | LM2675MX-ADJ/NOPBCT-ND | LM2675MX-ADJ/NOPB | LM2675MX-ADJ/NOPB | Texas Instruments | IC REG BUCK ADJ 1A 8SOIC | Step-Down (Buck) | Adjustable | 1 | 1.21 V ~ 37 V | 6.5 V ~ 40 V | 260kHz | 1A | No | -40°C ~ 125°C | "8-SOIC (0.154"", 3.90mm Width)" | 8-SOIC
SWR01336 | SWR01336 | http://www.ti.com/lit/ds/symlink/lm2675.pdf | Digikey |  | LM2675N-12-ND | LM2675N-12 | LM2675N-12 | Texas Instruments | IC REG BUCK 12V 1A 8-DIP | Step-Down (Buck) | Fixed | 1 | 12V | 6.5 V ~ 40 V | 260kHz | 1A | No | -40°C ~ 125°C | "8-DIP (0.300"", 7.62mm)" | 8-PDIP
SWR01337 | SWR01337 | http://www.ti.com/lit/ds/symlink/lm2675.pdf | Digikey |  | LM2675N-12/NOPB-ND | LM2675N-12/NOPB | LM2675N-12/NOPB | Texas Instruments | IC REG BUCK 12V 1A 8-DIP | Step-Down (Buck) | Fixed | 1 | 12V | 6.5 V ~ 40 V | 260kHz | 1A | No | -40°C ~ 125°C | "8-DIP (0.300"", 7.62mm)" | 8-PDIP
SWR01338 | SWR01338 | http://www.ti.com/lit/ds/symlink/lm2675.pdf | Digikey |  | LM2675N-3.3-ND | LM2675N-3.3 | LM2675N-3.3 | Texas Instruments | IC REG BUCK 3.3V 1A 8-DIP | Step-Down (Buck) | Fixed | 1 | 3.3V | 6.5 V ~ 40 V | 260kHz | 1A | No | -40°C ~ 125°C | "8-DIP (0.300"", 7.62mm)" | 8-PDIP
SWR01339 | SWR01339 | http://www.ti.com/lit/ds/symlink/lm2675.pdf | Digikey |  | LM2675N-3.3/NOPB-ND | LM2675N-3.3/NOPB | LM2675N-3.3/NOPB | Texas Instruments | IC REG BUCK 3.3V 1A 8-DIP | Step-Down (Buck) | Fixed | 1 | 3.3V | 6.5 V ~ 40 V | 260kHz | 1A | No | -40°C ~ 125°C | "8-DIP (0.300"", 7.62mm)" | 8-PDIP
SWR01340 | SWR01340 | http://www.ti.com/lit/ds/symlink/lm2675.pdf | Digikey |  | LM2675N-5.0-ND | LM2675N-5.0 | LM2675N-5.0 | Texas Instruments | IC REG BUCK 5V 1A 8-DIP | Step-Down (Buck) | Fixed | 1 | 5V | 6.5 V ~ 40 V | 260kHz | 1A | No | -40°C ~ 125°C | "8-DIP (0.300"", 7.62mm)" | 8-PDIP
SWR01341 | SWR01341 | http://www.ti.com/lit/ds/symlink/lm2675.pdf | Digikey |  | LM2675N-5.0/NOPB-ND | LM2675N-5.0/NOPB | LM2675N-5.0/NOPB | Texas Instruments | IC REG BUCK 5V 1A 8-DIP | Step-Down (Buck) | Fixed | 1 | 5V | 6.5 V ~ 40 V | 260kHz | 1A | No | -40°C ~ 125°C | "8-DIP (0.300"", 7.62mm)" | 8-PDIP
SWR01342 | SWR01342 | http://www.ti.com/lit/ds/symlink/lm2675.pdf | Digikey |  | LM2675N-ADJ-ND | LM2675N-ADJ | LM2675N-ADJ | Texas Instruments | IC REG BUCK ADJ 1A 8-DIP | Step-Down (Buck) | Adjustable | 1 | 1.21 V ~ 37 V | 6.5 V ~ 40 V | 260kHz | 1A | No | -40°C ~ 125°C | "8-DIP (0.300"", 7.62mm)" | 8-PDIP
SWR01343 | SWR01343 | http://www.ti.com/lit/ds/symlink/lm2675.pdf | Digikey |  | LM2675N-ADJ/NOPB-ND | LM2675N-ADJ/NOPB | LM2675N-ADJ/NOPB | Texas Instruments | IC REG BUCK ADJ 1A 8-DIP | Step-Down (Buck) | Adjustable | 1 | 1.21 V ~ 37 V | 6.5 V ~ 40 V | 260kHz | 1A | No | -40°C ~ 125°C | "8-DIP (0.300"", 7.62mm)" | 8-PDIP
SWR01344 | SWR01344 | http://www.ti.com/lit/ds/symlink/lm2676.pdf | Digikey |  | LM2676S-12-ND | LM2676S-12 | LM2676S-12 | Texas Instruments | IC REG BUCK 12V 3A TO263-7 | Step-Down (Buck) | Fixed | 1 | 12V | 8 V ~ 40 V | 260kHz | 3A | No | -40°C ~ 125°C | TO-263-8, D²Pak (7 Leads + Tab), TO-263CA | DDPAK/TO-263-7
SWR01345 | SWR01345 | http://www.ti.com/lit/ds/symlink/lm2676.pdf | Digikey |  | LM2676S-12/NOPB-ND | LM2676S-12/NOPB | LM2676S-12/NOPB | Texas Instruments | IC REG BUCK 12V 3A TO263-7 | Step-Down (Buck) | Fixed | 1 | 12V | 8 V ~ 40 V | 260kHz | 3A | No | -40°C ~ 125°C | TO-263-8, D²Pak (7 Leads + Tab), TO-263CA | DDPAK/TO-263-7
SWR01346 | SWR01346 | http://www.ti.com/lit/ds/symlink/lm2676.pdf | Digikey |  | 296-37723-5-ND | LM2676S-3.3 | LM2676S-3.3 | Texas Instruments | IC REG BUCK 3.3V 3A TO263-7 | Step-Down (Buck) | Fixed | 1 | 3.3V | 8 V ~ 40 V | 260kHz | 3A | No | -40°C ~ 125°C | TO-263-8, D²Pak (7 Leads + Tab), TO-263CA | DDPAK/TO-263-7
SWR01347 | SWR01347 | http://www.ti.com/lit/ds/symlink/lm2676.pdf | Digikey |  | LM2676S-3.3/NOPB-ND | LM2676S-3.3/NOPB | LM2676S-3.3/NOPB | Texas Instruments | IC REG BUCK 3.3V 3A TO263-7 | Step-Down (Buck) | Fixed | 1 | 3.3V | 8 V ~ 40 V | 260kHz | 3A | No | -40°C ~ 125°C | TO-263-8, D²Pak (7 Leads + Tab), TO-263CA | DDPAK/TO-263-7
SWR01348 | SWR01348 | http://www.ti.com/lit/ds/symlink/lm2676.pdf | Digikey |  | LM2676S-5.0-ND | LM2676S-5.0 | LM2676S-5.0 | Texas Instruments | IC REG BUCK 5V 3A TO263-7 | Step-Down (Buck) | Fixed | 1 | 5V | 8 V ~ 40 V | 260kHz | 3A | No | -40°C ~ 125°C | TO-263-8, D²Pak (7 Leads + Tab), TO-263CA | DDPAK/TO-263-7
SWR01349 | SWR01349 | http://www.ti.com/lit/ds/symlink/lm2676.pdf | Digikey |  | LM2676S-5.0/NOPB-ND | LM2676S-5.0/NOPB | LM2676S-5.0/NOPB | Texas Instruments | IC REG BUCK 5V 3A TO263-7 | Step-Down (Buck) | Fixed | 1 | 5V | 8 V ~ 40 V | 260kHz | 3A | No | -40°C ~ 125°C | TO-263-8, D²Pak (7 Leads + Tab), TO-263CA | DDPAK/TO-263-7
SWR01350 | SWR01350 | http://www.ti.com/lit/ds/symlink/lm2676.pdf | Digikey |  | LM2676S-ADJ-ND | LM2676S-ADJ | LM2676S-ADJ | Texas Instruments | IC REG BUCK ADJ 3A TO263-7 | Step-Down (Buck) | - | 1 | 1.2 V ~ 37 V | 8 V ~ 40 V | 260kHz | 3A | No | -40°C ~ 125°C | TO-263-8, D²Pak (7 Leads + Tab), TO-263CA | DDPAK/TO-263-7
SWR01351 | SWR01351 | http://www.ti.com/lit/ds/symlink/lm2676.pdf | Digikey |  | LM2676S-ADJ/NOPB-ND | LM2676S-ADJ/NOPB | LM2676S-ADJ/NOPB | Texas Instruments | IC REG BUCK ADJ 3A TO263-7 | Step-Down (Buck) | Adjustable | 1 | 1.2 V ~ 37 V | 8 V ~ 40 V | 260kHz | 3A | No | -40°C ~ 125°C | TO-263-8, D²Pak (7 Leads + Tab), TO-263CA | DDPAK/TO-263-7
SWR01352 | SWR01352 | http://www.ti.com/lit/ds/symlink/lm2676.pdf | Digikey |  | LM2676SD-12CT-ND | LM2676SD-12 | LM2676SD-12 | Texas Instruments | IC REG BUCK 12V 3A 14VSON | Step-Down (Buck) | Fixed | 1 | 12V | 8 V ~ 40 V | 260kHz | 3A | No | -40°C ~ 125°C | 14-VDFN Exposed Pad | 14-VSON (5x6)
SWR01353 | SWR01353 | http://www.ti.com/lit/ds/symlink/lm2676.pdf | Digikey |  | LM2676SD-12/NOPBCT-ND | LM2676SD-12/NOPB | LM2676SD-12/NOPB | Texas Instruments | IC REG BUCK 12V 3A 14VSON | Step-Down (Buck) | Fixed | 1 | 12V | 8 V ~ 40 V | 260kHz | 3A | No | -40°C ~ 125°C | 14-VDFN Exposed Pad | 14-VSON (5x6)
SWR01354 | SWR01354 | http://www.ti.com/lit/ds/symlink/lm2676.pdf | Digikey |  | LM2676SD-3.3CT-ND | LM2676SD-3.3 | LM2676SD-3.3 | Texas Instruments | IC REG BUCK 3.3V 3A 14VSON | Step-Down (Buck) | Fixed | 1 | 3.3V | 8 V ~ 40 V | 260kHz | 3A | No | -40°C ~ 125°C | 14-VDFN Exposed Pad | 14-VSON (5x6)
SWR01355 | SWR01355 | http://www.ti.com/lit/ds/symlink/lm2676.pdf | Digikey |  | LM2676SD-3.3/NOPBCT-ND | LM2676SD-3.3/NOPB | LM2676SD-3.3/NOPB | Texas Instruments | IC REG BUCK 3.3V 3A 14VSON | Step-Down (Buck) | Fixed | 1 | 3.3V | 8 V ~ 40 V | 260kHz | 3A | No | -40°C ~ 125°C | 14-VDFN Exposed Pad | 14-VSON (5x6)
SWR01356 | SWR01356 | http://www.ti.com/lit/ds/symlink/lm2676.pdf | Digikey |  | LM2676SD-5.0CT-ND | LM2676SD-5.0 | LM2676SD-5.0 | Texas Instruments | IC REG BUCK 5V 3A 14VSON | Step-Down (Buck) | Fixed | 1 | 5V | 8 V ~ 40 V | 260kHz | 3A | No | -40°C ~ 125°C | 14-VDFN Exposed Pad | 14-VSON (5x6)
SWR01357 | SWR01357 | http://www.ti.com/lit/ds/symlink/lm2676.pdf | Digikey |  | LM2676SD-5.0/NOPBCT-ND | LM2676SD-5.0/NOPB | LM2676SD-5.0/NOPB | Texas Instruments | IC REG BUCK 5V 3A 14VSON | Step-Down (Buck) | Fixed | 1 | 5V | 8 V ~ 40 V | 260kHz | 3A | No | -40°C ~ 125°C | 14-VDFN Exposed Pad | 14-VSON (5x6)
SWR01358 | SWR01358 | http://www.ti.com/lit/ds/symlink/lm2676.pdf | Digikey |  | LM2676SD-ADJCT-ND | LM2676SD-ADJ | LM2676SD-ADJ | Texas Instruments | IC REG BUCK ADJ 3A 14VSON | Step-Down (Buck) | Adjustable | 1 | 1.2 V ~ 37 V | 8 V ~ 40 V | 260kHz | 3A | No | -40°C ~ 125°C | 14-VDFN Exposed Pad | 14-VSON (5x6)
SWR01359 | SWR01359 | http://www.ti.com/lit/ds/symlink/lm2676.pdf | Digikey |  | LM2676SD-ADJ/NOPBCT-ND | LM2676SD-ADJ/NOPB | LM2676SD-ADJ/NOPB | Texas Instruments | IC REG BUCK ADJ 3A 14VSON | Step-Down (Buck) | Adjustable | 1 | 1.2 V ~ 37 V | 8 V ~ 40 V | 260kHz | 3A | No | -40°C ~ 125°C | 14-VDFN Exposed Pad | 14-VSON (5x6)
SWR01360 | SWR01360 | http://www.ti.com/lit/ds/symlink/lm2676.pdf | Digikey |  | 296-35265-1-ND | LM2676SDX-ADJ/NOPB | LM2676SDX-ADJ/NOPB | Texas Instruments | IC REG BUCK ADJ 3A 14VSON | Step-Down (Buck) | Adjustable | 1 | 1.2 V ~ 37 V | 8 V ~ 40 V | 260kHz | 3A | No | -40°C ~ 125°C | 14-VDFN Exposed Pad | 14-VSON (5x6)
SWR01361 | SWR01361 | http://www.ti.com/lit/ds/symlink/lm2676.pdf | Digikey |  | LM2676SX-12CT-ND | LM2676SX-12 | LM2676SX-12 | Texas Instruments | IC REG BUCK 12V 3A TO263-7 | Step-Down (Buck) | Fixed | 1 | 12V | 8 V ~ 40 V | 260kHz | 3A | No | -40°C ~ 125°C | TO-263-8, D²Pak (7 Leads + Tab), TO-263CA | DDPAK/TO-263-7
SWR01362 | SWR01362 | http://www.ti.com/lit/ds/symlink/lm2676.pdf | Digikey |  | LM2676SX-12/NOPBCT-ND | LM2676SX-12/NOPB | LM2676SX-12/NOPB | Texas Instruments | IC REG BUCK 12V 3A TO263-7 | Step-Down (Buck) | Fixed | 1 | 12V | 8 V ~ 40 V | 260kHz | 3A | No | -40°C ~ 125°C | TO-263-8, D²Pak (7 Leads + Tab), TO-263CA | DDPAK/TO-263-7
SWR01363 | SWR01363 | http://www.ti.com/lit/ds/symlink/lm2676.pdf | Digikey |  | LM2676SX-3.3/NOPBCT-ND | LM2676SX-3.3/NOPB | LM2676SX-3.3/NOPB | Texas Instruments | IC REG BUCK 3.3V 3A TO263-7 | Step-Down (Buck) | Fixed | 1 | 3.3V | 8 V ~ 40 V | 260kHz | 3A | No | -40°C ~ 125°C | TO-263-8, D²Pak (7 Leads + Tab), TO-263CA | DDPAK/TO-263-7
SWR01364 | SWR01364 | http://www.ti.com/lit/ds/symlink/lm2676.pdf | Digikey |  | LM2676SX-5.0CT-ND | LM2676SX-5.0 | LM2676SX-5.0 | Texas Instruments | IC REG BUCK 5V 3A TO263-7 | Step-Down (Buck) | Fixed | 1 | 5V | 8 V ~ 40 V | 260kHz | 3A | No | -40°C ~ 125°C | TO-263-8, D²Pak (7 Leads + Tab), TO-263CA | DDPAK/TO-263-7
SWR01365 | SWR01365 | http://www.ti.com/lit/ds/symlink/lm2676.pdf | Digikey |  | LM2676SX-5.0/NOPBCT-ND | LM2676SX-5.0/NOPB | LM2676SX-5.0/NOPB | Texas Instruments | IC REG BUCK 5V 3A TO263-7 | Step-Down (Buck) | Fixed | 1 | 5V | 8 V ~ 40 V | 260kHz | 3A | No | -40°C ~ 125°C | TO-263-8, D²Pak (7 Leads + Tab), TO-263CA | DDPAK/TO-263-7
SWR01366 | SWR01366 | http://www.ti.com/lit/ds/symlink/lm2676.pdf | Digikey |  | LM2676SX-ADJCT-ND | LM2676SX-ADJ | LM2676SX-ADJ | Texas Instruments | IC REG BUCK ADJ 3A TO263-7 | Step-Down (Buck) | Adjustable | 1 | 1.2 V ~ 37 V | 8 V ~ 40 V | 260kHz | 3A | No | -40°C ~ 125°C | TO-263-8, D²Pak (7 Leads + Tab), TO-263CA | DDPAK/TO-263-7
SWR01367 | SWR01367 | http://www.ti.com/lit/ds/symlink/lm2676.pdf | Digikey |  | LM2676SX-ADJ/NOPBCT-ND | LM2676SX-ADJ/NOPB | LM2676SX-ADJ/NOPB | Texas Instruments | IC REG BUCK ADJ 3A TO263-7 | Step-Down (Buck) | Adjustable | 1 | 1.2 V ~ 37 V | 8 V ~ 40 V | 260kHz | 3A | No | -40°C ~ 125°C | TO-263-8, D²Pak (7 Leads + Tab), TO-263CA | DDPAK/TO-263-7
SWR01368 | SWR01368 | http://www.ti.com/lit/ds/symlink/lm2676.pdf | Digikey |  | LM2676T-12-ND | LM2676T-12 | LM2676T-12 | Texas Instruments | IC REG BUCK 12V 3A TO220-7 | Step-Down (Buck) | Fixed | 1 | 12V | 8 V ~ 40 V | 260kHz | 3A | No | -40°C ~ 125°C | TO-220-7 Formed Leads | TO-220-7
SWR01369 | SWR01369 | http://www.ti.com/lit/ds/symlink/lm2676.pdf | Digikey |  | LM2676T-12/NOPB-ND | LM2676T-12/NOPB | LM2676T-12/NOPB | Texas Instruments | IC REG BUCK 12V 3A TO220-7 | Step-Down (Buck) | Fixed | 1 | 12V | 8 V ~ 40 V | 260kHz | 3A | No | -40°C ~ 125°C | TO-220-7 Formed Leads | TO-220-7
SWR01370 | SWR01370 | http://www.ti.com/lit/ds/symlink/lm2676.pdf | Digikey |  | LM2676T-3.3-ND | LM2676T-3.3 | LM2676T-3.3 | Texas Instruments | IC REG BUCK 3.3V 3A TO220-7 | Step-Down (Buck) | Fixed | 1 | 3.3V | 8 V ~ 40 V | 260kHz | 3A | No | -40°C ~ 125°C | TO-220-7 Formed Leads | TO-220-7
SWR01371 | SWR01371 | http://www.ti.com/lit/ds/symlink/lm2676.pdf | Digikey |  | LM2676T-3.3/NOPB-ND | LM2676T-3.3/NOPB | LM2676T-3.3/NOPB | Texas Instruments | IC REG BUCK 3.3V 3A TO220-7 | Step-Down (Buck) | Fixed | 1 | 3.3V | 8 V ~ 40 V | 260kHz | 3A | No | -40°C ~ 125°C | TO-220-7 Formed Leads | TO-220-7
SWR01372 | SWR01372 | http://www.ti.com/lit/ds/symlink/lm2676.pdf | Digikey |  | LM2676T-5.0-ND | LM2676T-5.0 | LM2676T-5.0 | Texas Instruments | IC REG BUCK 5V 3A TO220-7 | Step-Down (Buck) | Fixed | 1 | 5V | 8 V ~ 40 V | 260kHz | 3A | No | -40°C ~ 125°C | TO-220-7 Formed Leads | TO-220-7
SWR01373 | SWR01373 | http://www.ti.com/lit/ds/symlink/lm2676.pdf | Digikey |  | LM2676T-5.0/NOPB-ND | LM2676T-5.0/NOPB | LM2676T-5.0/NOPB | Texas Instruments | IC REG BUCK 5V 3A TO220-7 | Step-Down (Buck) | Fixed | 1 | 5V | 8 V ~ 40 V | 260kHz | 3A | No | -40°C ~ 125°C | TO-220-7 Formed Leads | TO-220-7
SWR01374 | SWR01374 | http://www.ti.com/lit/ds/symlink/lm2676.pdf | Digikey |  | LM2676T-ADJ-ND | LM2676T-ADJ | LM2676T-ADJ | Texas Instruments | IC REG BUCK ADJ 3A TO220-7 | Step-Down (Buck) | Adjustable | 1 | 1.2 V ~ 37 V | 8 V ~ 40 V | 260kHz | 3A | No | -40°C ~ 125°C | TO-220-7 Formed Leads | TO-220-7
SWR01375 | SWR01375 | http://www.ti.com/lit/ds/symlink/lm2676.pdf | Digikey |  | LM2676T-ADJ/NOPB-ND | LM2676T-ADJ/NOPB | LM2676T-ADJ/NOPB | Texas Instruments | IC REG BUCK ADJ 3A TO220-7 | Step-Down (Buck) | Adjustable | 1 | 1.2 V ~ 37 V | 8 V ~ 40 V | 260kHz | 3A | No | -40°C ~ 125°C | TO-220-7 Formed Leads | TO-220-7
SWR01376 | SWR01376 | http://www.ti.com/lit/ds/symlink/lm2677.pdf | Digikey |  | LM2677S-12-ND | LM2677S-12 | LM2677S-12 | Texas Instruments | IC REG BUCK 12V 5A TO263-7 | Step-Down (Buck) | Fixed | 1 | 12V | 8 V ~ 40 V | 260kHz | 5A | No | -40°C ~ 125°C | TO-263-8, D²Pak (7 Leads + Tab), TO-263CA | DDPAK/TO-263-7
SWR01377 | SWR01377 | http://www.ti.com/lit/ds/symlink/lm2677.pdf | Digikey |  | LM2677S-12/NOPB-ND | LM2677S-12/NOPB | LM2677S-12/NOPB | Texas Instruments | IC REG BUCK 12V 5A TO263-7 | Step-Down (Buck) | Fixed | 1 | 12V | 8 V ~ 40 V | 260kHz | 5A | No | -40°C ~ 125°C | TO-263-8, D²Pak (7 Leads + Tab), TO-263CA | DDPAK/TO-263-7
SWR01378 | SWR01378 | http://www.ti.com/lit/ds/symlink/lm2677.pdf | Digikey |  | LM2677S-3.3-ND | LM2677S-3.3 | LM2677S-3.3 | Texas Instruments | IC REG BUCK 3.3V 5A TO263-7 | Step-Down (Buck) | Fixed | 1 | 3.3V | 8 V ~ 40 V | 260kHz | 5A | No | -40°C ~ 125°C | TO-263-8, D²Pak (7 Leads + Tab), TO-263CA | DDPAK/TO-263-7
SWR01379 | SWR01379 | http://www.ti.com/lit/ds/symlink/lm2677.pdf | Digikey |  | LM2677S-3.3/NOPB-ND | LM2677S-3.3/NOPB | LM2677S-3.3/NOPB | Texas Instruments | IC REG BUCK 3.3V 5A TO263-7 | Step-Down (Buck) | Fixed | 1 | 3.3V | 8 V ~ 40 V | 260kHz | 5A | No | -40°C ~ 125°C | TO-263-8, D²Pak (7 Leads + Tab), TO-263CA | DDPAK/TO-263-7
SWR01380 | SWR01380 | http://www.ti.com/lit/ds/symlink/lm2677.pdf | Digikey |  | LM2677S-5.0-ND | LM2677S-5.0 | LM2677S-5.0 | Texas Instruments | IC REG BUCK 5V 5A TO263-7 | Step-Down (Buck) | Fixed | 1 | 5V | 8 V ~ 40 V | 260kHz | 5A | No | -40°C ~ 125°C | TO-263-8, D²Pak (7 Leads + Tab), TO-263CA | DDPAK/TO-263-7
SWR01381 | SWR01381 | http://www.ti.com/lit/ds/symlink/lm2677.pdf | Digikey |  | LM2677S-5.0/NOPB-ND | LM2677S-5.0/NOPB | LM2677S-5.0/NOPB | Texas Instruments | IC REG BUCK 5V 5A TO263-7 | Step-Down (Buck) | Fixed | 1 | 5V | 8 V ~ 40 V | 260kHz | 5A | No | -40°C ~ 125°C | TO-263-8, D²Pak (7 Leads + Tab), TO-263CA | DDPAK/TO-263-7
SWR01382 | SWR01382 | http://www.ti.com/lit/ds/symlink/lm2677.pdf | Digikey |  | LM2677S-ADJ-ND | LM2677S-ADJ | LM2677S-ADJ | Texas Instruments | IC REG BUCK ADJ 5A TO263-7 | Step-Down (Buck) | Adjustable | 1 | 1.2 V ~ 37 V | 8 V ~ 40 V | 260kHz | 5A | No | -40°C ~ 125°C | TO-263-8, D²Pak (7 Leads + Tab), TO-263CA | DDPAK/TO-263-7
SWR01383 | SWR01383 | http://www.ti.com/lit/ds/symlink/lm2677.pdf | Digikey |  | LM2677S-ADJ/NOPB-ND | LM2677S-ADJ/NOPB | LM2677S-ADJ/NOPB | Texas Instruments | IC REG BUCK ADJ 5A TO263-7 | Step-Down (Buck) | Adjustable | 1 | 1.2 V ~ 37 V | 8 V ~ 40 V | 260kHz | 5A | No | -40°C ~ 125°C | TO-263-8, D²Pak (7 Leads + Tab), TO-263CA | DDPAK/TO-263-7
SWR01384 | SWR01384 | http://www.ti.com/lit/ds/symlink/lm2677.pdf | Digikey |  | LM2677SD-12CT-ND | LM2677SD-12 | LM2677SD-12 | Texas Instruments | IC REG BUCK 12V 5A 14VSON | Step-Down (Buck) | Fixed | 1 | 12V | 8 V ~ 40 V | 260kHz | 5A | No | -40°C ~ 125°C | 14-VDFN Exposed Pad | 14-VSON (5x6)
SWR01385 | SWR01385 | http://www.ti.com/lit/ds/symlink/lm2677.pdf | Digikey |  | LM2677SD-12/NOPBCT-ND | LM2677SD-12/NOPB | LM2677SD-12/NOPB | Texas Instruments | IC REG BUCK 12V 5A 14VSON | Step-Down (Buck) | Fixed | 1 | 12V | 8 V ~ 40 V | 260kHz | 5A | No | -40°C ~ 125°C | 14-VDFN Exposed Pad | 14-VSON (5x6)
SWR01386 | SWR01386 | http://www.ti.com/lit/ds/symlink/lm2677.pdf | Digikey |  | LM2677SD-3.3/NOPBCT-ND | LM2677SD-3.3/NOPB | LM2677SD-3.3/NOPB | Texas Instruments | IC REG BUCK 3.3V 5A 14VSON | Step-Down (Buck) | Fixed | 1 | 3.3V | 8 V ~ 40 V | 260kHz | 5A | No | -40°C ~ 125°C | 14-VDFN Exposed Pad | 14-VSON (5x6)
SWR01387 | SWR01387 | http://www.ti.com/lit/ds/symlink/lm2677.pdf | Digikey |  | LM2677SD-5.0CT-ND | LM2677SD-5.0 | LM2677SD-5.0 | Texas Instruments | IC REG BUCK 5V 5A 14VSON | Step-Down (Buck) | Fixed | 1 | 5V | 8 V ~ 40 V | 260kHz | 5A | No | -40°C ~ 125°C | 14-VDFN Exposed Pad | 14-VSON (5x6)
SWR01388 | SWR01388 | http://www.ti.com/lit/ds/symlink/lm2677.pdf | Digikey |  | LM2677SD-5.0/NOPBCT-ND | LM2677SD-5.0/NOPB | LM2677SD-5.0/NOPB | Texas Instruments | IC REG BUCK 5V 5A 14VSON | Step-Down (Buck) | Fixed | 1 | 5V | 8 V ~ 40 V | 260kHz | 5A | No | -40°C ~ 125°C | 14-VDFN Exposed Pad | 14-VSON (5x6)
SWR01389 | SWR01389 | http://www.ti.com/lit/ds/symlink/lm2677.pdf | Digikey |  | LM2677SD-ADJCT-ND | LM2677SD-ADJ | LM2677SD-ADJ | Texas Instruments | IC REG BUCK ADJ 5A 14VSON | Step-Down (Buck) | Adjustable | 1 | 1.2 V ~ 37 V | 8 V ~ 40 V | 260kHz | 5A | No | -40°C ~ 125°C | 14-VDFN Exposed Pad | 14-VSON (5x6)
SWR01390 | SWR01390 | http://www.ti.com/lit/ds/symlink/lm2677.pdf | Digikey |  | LM2677SD-ADJ/NOPBCT-ND | LM2677SD-ADJ/NOPB | LM2677SD-ADJ/NOPB | Texas Instruments | IC REG BUCK ADJ 5A 14VSON | Step-Down (Buck) | Adjustable | 1 | 1.2 V ~ 37 V | 8 V ~ 40 V | 260kHz | 5A | No | -40°C ~ 125°C | 14-VDFN Exposed Pad | 14-VSON (5x6)
SWR01391 | SWR01391 | http://www.ti.com/lit/ds/symlink/lm2677.pdf | Digikey |  | LM2677SX-12CT-ND | LM2677SX-12 | LM2677SX-12 | Texas Instruments | IC REG BUCK 12V 5A TO263-7 | Step-Down (Buck) | Fixed | 1 | 12V | 8 V ~ 40 V | 260kHz | 5A | No | -40°C ~ 125°C | TO-263-8, D²Pak (7 Leads + Tab), TO-263CA | DDPAK/TO-263-7
SWR01392 | SWR01392 | http://www.ti.com/lit/ds/symlink/lm2677.pdf | Digikey |  | LM2677SX-12/NOPBCT-ND | LM2677SX-12/NOPB | LM2677SX-12/NOPB | Texas Instruments | IC REG BUCK 12V 5A TO263-7 | Step-Down (Buck) | Fixed | 1 | 12V | 8 V ~ 40 V | 260kHz | 5A | No | -40°C ~ 125°C | TO-263-8, D²Pak (7 Leads + Tab), TO-263CA | DDPAK/TO-263-7
SWR01393 | SWR01393 | http://www.ti.com/lit/ds/symlink/lm2677.pdf | Digikey |  | LM2677SX-ADJCT-ND | LM2677SX-ADJ | LM2677SX-ADJ | Texas Instruments | IC REG BUCK ADJ 5A TO263-7 | Step-Down (Buck) | Adjustable | 1 | 1.2 V ~ 37 V | 8 V ~ 40 V | 260kHz | 5A | No | -40°C ~ 125°C | TO-263-8, D²Pak (7 Leads + Tab), TO-263CA | DDPAK/TO-263-7
SWR01394 | SWR01394 | http://www.ti.com/lit/ds/symlink/lm2677.pdf | Digikey |  | LM2677SX-ADJ/NOPBCT-ND | LM2677SX-ADJ/NOPB | LM2677SX-ADJ/NOPB | Texas Instruments | IC REG BUCK ADJ 5A TO263-7 | Step-Down (Buck) | Adjustable | 1 | 1.2 V ~ 37 V | 8 V ~ 40 V | 260kHz | 5A | No | -40°C ~ 125°C | TO-263-8, D²Pak (7 Leads + Tab), TO-263CA | DDPAK/TO-263-7
SWR01395 | SWR01395 | http://www.ti.com/lit/ds/symlink/lm2677.pdf | Digikey |  | LM2677T-12-ND | LM2677T-12 | LM2677T-12 | Texas Instruments | IC REG BUCK 12V 5A TO220-7 | Step-Down (Buck) | Fixed | 1 | 12V | 8 V ~ 40 V | 260kHz | 5A | No | -40°C ~ 125°C | TO-220-7 Formed Leads | TO-220-7
SWR01396 | SWR01396 | http://www.ti.com/lit/ds/symlink/lm2677.pdf | Digikey |  | LM2677T-12/NOPB-ND | LM2677T-12/NOPB | LM2677T-12/NOPB | Texas Instruments | IC REG BUCK 12V 5A TO220-7 | Step-Down (Buck) | Fixed | 1 | 12V | 8 V ~ 40 V | 260kHz | 5A | No | -40°C ~ 125°C | TO-220-7 Formed Leads | TO-220-7
SWR01397 | SWR01397 | http://www.ti.com/lit/ds/symlink/lm2677.pdf | Digikey |  | LM2677T-3.3-ND | LM2677T-3.3 | LM2677T-3.3 | Texas Instruments | IC REG BUCK 3.3V 5A TO220-7 | Step-Down (Buck) | Fixed | 1 | 3.3V | 8 V ~ 40 V | 260kHz | 5A | No | -40°C ~ 125°C | TO-220-7 Formed Leads | TO-220-7
SWR01398 | SWR01398 | http://www.ti.com/lit/ds/symlink/lm2677.pdf | Digikey |  | 296-39745-5-ND | LM2677T-3.3/NOPB | LM2677T-3.3/NOPB | Texas Instruments | IC REG BUCK 3.3V 5A TO220-7 | Step-Down (Buck) | Fixed | 1 | 3.3V | 8 V ~ 40 V | 260kHz | 5A | No | -40°C ~ 125°C | TO-220-7 Formed Leads | TO-220-7
SWR01399 | SWR01399 | http://www.ti.com/lit/ds/symlink/lm2677.pdf | Digikey |  | LM2677T-5.0-ND | LM2677T-5.0 | LM2677T-5.0 | Texas Instruments | IC REG BUCK 5V 5A TO220-7 | Step-Down (Buck) | Fixed | 1 | 5V | 8 V ~ 40 V | 260kHz | 5A | No | -40°C ~ 125°C | TO-220-7 Formed Leads | TO-220-7
SWR01400 | SWR01400 | http://www.ti.com/lit/ds/symlink/lm2677.pdf | Digikey |  | LM2677T-5.0/NOPB-ND | LM2677T-5.0/NOPB | LM2677T-5.0/NOPB | Texas Instruments | IC REG BUCK 5V 5A TO220-7 | Step-Down (Buck) | Fixed | 1 | 5V | 8 V ~ 40 V | 260kHz | 5A | No | -40°C ~ 125°C | TO-220-7 Formed Leads | TO-220-7
SWR01401 | SWR01401 | http://www.ti.com/lit/ds/symlink/lm2677.pdf | Digikey |  | LM2677T-ADJ-ND | LM2677T-ADJ | LM2677T-ADJ | Texas Instruments | IC REG BUCK ADJ 5A TO220-7 | Step-Down (Buck) | Adjustable | 1 | 1.2 V ~ 37 V | 8 V ~ 40 V | 260kHz | 5A | No | -40°C ~ 125°C | TO-220-7 Formed Leads | TO-220-7
SWR01402 | SWR01402 | http://www.ti.com/lit/ds/symlink/lm2677.pdf | Digikey |  | LM2677T-ADJ/NOPB-ND | LM2677T-ADJ/NOPB | LM2677T-ADJ/NOPB | Texas Instruments | IC REG BUCK ADJ 5A TO220-7 | Step-Down (Buck) | Adjustable | 1 | 1.2 V ~ 37 V | 8 V ~ 40 V | 260kHz | 5A | No | -40°C ~ 125°C | TO-220-7 Formed Leads | TO-220-7
SWR01403 | SWR01403 | http://www.ti.com/lit/ds/symlink/lm2678.pdf | Digikey |  | LM2678S-12-ND | LM2678S-12 | LM2678S-12 | Texas Instruments | IC REG BUCK 12V 5A TO263-7 | Step-Down (Buck) | Fixed | 1 | 12V | 15 V ~ 40 V | 260kHz | 5A | No | -40°C ~ 125°C | TO-263-8, D²Pak (7 Leads + Tab), TO-263CA | DDPAK/TO-263-7
SWR01404 | SWR01404 | http://www.ti.com/lit/ds/symlink/lm2678.pdf | Digikey |  | LM2678S-12/NOPB-ND | LM2678S-12/NOPB | LM2678S-12/NOPB | Texas Instruments | IC REG BUCK 12V 5A TO263-7 | Step-Down (Buck) | Fixed | 1 | 12V | 15 V ~ 40 V | 260kHz | 5A | No | -40°C ~ 125°C | TO-263-8, D²Pak (7 Leads + Tab), TO-263CA | DDPAK/TO-263-7
SWR01405 | SWR01405 | http://www.ti.com/lit/ds/symlink/lm2678.pdf | Digikey |  | LM2678S-3.3-ND | LM2678S-3.3 | LM2678S-3.3 | Texas Instruments | IC REG BUCK 3.3V 5A TO263-7 | Step-Down (Buck) | Fixed | 1 | 3.3V | 8 V ~ 40 V | 260kHz | 5A | No | -40°C ~ 125°C | TO-263-8, D²Pak (7 Leads + Tab), TO-263CA | DDPAK/TO-263-7
SWR01406 | SWR01406 | http://www.ti.com/lit/ds/symlink/lm2678.pdf | Digikey |  | LM2678S-3.3/NOPB-ND | LM2678S-3.3/NOPB | LM2678S-3.3/NOPB | Texas Instruments | IC REG BUCK 3.3V 5A TO263-7 | Step-Down (Buck) | Fixed | 1 | 3.3V | 8 V ~ 40 V | 260kHz | 5A | No | -40°C ~ 125°C | TO-263-8, D²Pak (7 Leads + Tab), TO-263CA | DDPAK/TO-263-7
SWR01407 | SWR01407 | http://www.ti.com/lit/ds/symlink/lm2679.pdf | Digikey |  | LM2679SD-3.3/NOPBCT-ND | LM2679SD-3.3/NOPB | LM2679SD-3.3/NOPB | Texas Instruments | IC REG BUCK 3.3V 5A 14VSON | Step-Down (Buck) | Fixed | 1 | 3.3V | 8 V ~ 40 V | 260kHz | 5A | No | -40°C ~ 125°C | 14-VDFN Exposed Pad | 14-VSON (5x6)
SWR01408 | SWR01408 | http://www.ti.com/lit/ds/symlink/lm2679.pdf | Digikey |  | LM2679SD-5.0CT-ND | LM2679SD-5.0 | LM2679SD-5.0 | Texas Instruments | IC REG BUCK 5V 5A 14VSON | Step-Down (Buck) | Fixed | 1 | 5V | 8 V ~ 40 V | 260kHz | 5A | No | -40°C ~ 125°C | 14-VDFN Exposed Pad | 14-VSON (5x6)
SWR01409 | SWR01409 | http://www.ti.com/lit/ds/symlink/lm2679.pdf | Digikey |  | LM2679SD-5.0/NOPBCT-ND | LM2679SD-5.0/NOPB | LM2679SD-5.0/NOPB | Texas Instruments | IC REG BUCK 5V 5A 14VSON | Step-Down (Buck) | Fixed | 1 | 5V | 8 V ~ 40 V | 260kHz | 5A | No | -40°C ~ 125°C | 14-VDFN Exposed Pad | 14-VSON (5x6)
SWR01410 | SWR01410 | http://www.ti.com/lit/ds/symlink/lm2679.pdf | Digikey |  | LM2679SD-ADJCT-ND | LM2679SD-ADJ | LM2679SD-ADJ | Texas Instruments | IC REG BUCK ADJ 5A 14VSON | Step-Down (Buck) | Adjustable | 1 | 1.2 V ~ 37 V | 8 V ~ 40 V | 260kHz | 5A | No | -40°C ~ 125°C | 14-VDFN Exposed Pad | 14-VSON (5x6)
SWR01411 | SWR01411 | http://www.ti.com/lit/ds/symlink/lm2679.pdf | Digikey |  | LM2679SD-ADJ/NOPBCT-ND | LM2679SD-ADJ/NOPB | LM2679SD-ADJ/NOPB | Texas Instruments | IC REG BUCK ADJ 5A 14VSON | Step-Down (Buck) | Adjustable | 1 | 1.2 V ~ 37 V | 8 V ~ 40 V | 260kHz | 5A | No | -40°C ~ 125°C | 14-VDFN Exposed Pad | 14-VSON (5x6)
SWR01412 | SWR01412 | http://www.ti.com/lit/ds/symlink/lm2679.pdf | Digikey |  | LM2679SX-12CT-ND | LM2679SX-12 | LM2679SX-12 | Texas Instruments | IC REG BUCK 12V 5A TO263-7 | Step-Down (Buck) | Fixed | 1 | 12V | 8 V ~ 40 V | 260kHz | 5A | No | -40°C ~ 125°C | TO-263-8, D²Pak (7 Leads + Tab), TO-263CA | DDPAK/TO-263-7
SWR01413 | SWR01413 | http://www.ti.com/lit/ds/symlink/lm2679.pdf | Digikey |  | LM2679SX-12/NOPBCT-ND | LM2679SX-12/NOPB | LM2679SX-12/NOPB | Texas Instruments | IC REG BUCK 12V 5A TO263-7 | Step-Down (Buck) | Fixed | 1 | 12V | 8 V ~ 40 V | 260kHz | 5A | No | -40°C ~ 125°C | TO-263-8, D²Pak (7 Leads + Tab), TO-263CA | DDPAK/TO-263-7
SWR01414 | SWR01414 | http://www.ti.com/lit/ds/symlink/lm2679.pdf | Digikey |  | LM2679SX-3.3CT-ND | LM2679SX-3.3 | LM2679SX-3.3 | Texas Instruments | IC REG BUCK 3.3V 5A TO263-7 | Step-Down (Buck) | Fixed | 1 | 3.3V | 8 V ~ 40 V | 260kHz | 5A | No | -40°C ~ 125°C | TO-263-8, D²Pak (7 Leads + Tab), TO-263CA | DDPAK/TO-263-7
SWR01415 | SWR01415 | http://www.ti.com/lit/ds/symlink/lm2679.pdf | Digikey |  | LM2679SX-3.3/NOPBCT-ND | LM2679SX-3.3/NOPB | LM2679SX-3.3/NOPB | Texas Instruments | IC REG BUCK 3.3V 5A TO263-7 | Step-Down (Buck) | Fixed | 1 | 3.3V | 8 V ~ 40 V | 260kHz | 5A | No | -40°C ~ 125°C | TO-263-8, D²Pak (7 Leads + Tab), TO-263CA | DDPAK/TO-263-7
SWR01416 | SWR01416 | http://www.ti.com/lit/ds/symlink/lm2679.pdf | Digikey |  | LM2679SX-5.0CT-ND | LM2679SX-5.0 | LM2679SX-5.0 | Texas Instruments | IC REG BUCK 5V 5A TO263-7 | Step-Down (Buck) | Fixed | 1 | 5V | 8 V ~ 40 V | 260kHz | 5A | No | -40°C ~ 125°C | TO-263-8, D²Pak (7 Leads + Tab), TO-263CA | DDPAK/TO-263-7
SWR01417 | SWR01417 | http://www.ti.com/lit/ds/symlink/lm2679.pdf | Digikey |  | LM2679SX-5.0/NOPBCT-ND | LM2679SX-5.0/NOPB | LM2679SX-5.0/NOPB | Texas Instruments | IC REG BUCK 5V 5A TO263-7 | Step-Down (Buck) | Fixed | 1 | 5V | 8 V ~ 40 V | 260kHz | 5A | No | -40°C ~ 125°C | TO-263-8, D²Pak (7 Leads + Tab), TO-263CA | DDPAK/TO-263-7
SWR01418 | SWR01418 | http://www.ti.com/lit/ds/symlink/lm2679.pdf | Digikey |  | LM2679SX-ADJCT-ND | LM2679SX-ADJ | LM2679SX-ADJ | Texas Instruments | IC REG BUCK ADJ 5A TO263-7 | Step-Down (Buck) | Adjustable | 1 | 1.2 V ~ 37 V | 8 V ~ 40 V | 260kHz | 5A | No | -40°C ~ 125°C | TO-263-8, D²Pak (7 Leads + Tab), TO-263CA | DDPAK/TO-263-7
SWR01419 | SWR01419 | http://www.ti.com/lit/ds/symlink/lm2679.pdf | Digikey |  | LM2679SX-ADJ/NOPBCT-ND | LM2679SX-ADJ/NOPB | LM2679SX-ADJ/NOPB | Texas Instruments | IC REG BUCK ADJ 5A TO263-7 | Step-Down (Buck) | Adjustable | 1 | 1.2 V ~ 37 V | 8 V ~ 40 V | 260kHz | 5A | No | -40°C ~ 125°C | TO-263-8, D²Pak (7 Leads + Tab), TO-263CA | DDPAK/TO-263-7
SWR01420 | SWR01420 | http://www.ti.com/lit/ds/symlink/lm2679.pdf | Digikey |  | LM2679T-12-ND | LM2679T-12 | LM2679T-12 | Texas Instruments | IC REG BUCK 12V 5A TO220-7 | Step-Down (Buck) | Fixed | 1 | 12V | 8 V ~ 40 V | 260kHz | 5A | No | -40°C ~ 125°C | TO-220-7 Formed Leads | TO-220-7
SWR01421 | SWR01421 | http://www.ti.com/lit/ds/symlink/lm2679.pdf | Digikey |  | LM2679T-12/NOPB-ND | LM2679T-12/NOPB | LM2679T-12/NOPB | Texas Instruments | IC REG BUCK 12V 5A TO220-7 | Step-Down (Buck) | Fixed | 1 | 12V | 8 V ~ 40 V | 260kHz | 5A | No | -40°C ~ 125°C | TO-220-7 Formed Leads | TO-220-7
SWR01422 | SWR01422 | http://www.ti.com/lit/ds/symlink/lm2679.pdf | Digikey |  | LM2679T-3.3-ND | LM2679T-3.3 | LM2679T-3.3 | Texas Instruments | IC REG BUCK 3.3V 5A TO220-7 | Step-Down (Buck) | Fixed | 1 | 3.3V | 8 V ~ 40 V | 260kHz | 5A | No | -40°C ~ 125°C | TO-220-7 Formed Leads | TO-220-7
SWR01423 | SWR01423 | http://www.ti.com/lit/ds/symlink/lm2679.pdf | Digikey |  | LM2679T-3.3/NOPB-ND | LM2679T-3.3/NOPB | LM2679T-3.3/NOPB | Texas Instruments | IC REG BUCK 3.3V 5A TO220-7 | Step-Down (Buck) | Fixed | 1 | 3.3V | 8 V ~ 40 V | 260kHz | 5A | No | -40°C ~ 125°C | TO-220-7 Formed Leads | TO-220-7
SWR01424 | SWR01424 | http://www.ti.com/lit/ds/symlink/lm2679.pdf | Digikey |  | LM2679T-5.0-ND | LM2679T-5.0 | LM2679T-5.0 | Texas Instruments | IC REG BUCK 5V 5A TO220-7 | Step-Down (Buck) | Fixed | 1 | 5V | 8 V ~ 40 V | 260kHz | 5A | No | -40°C ~ 125°C | TO-220-7 Formed Leads | TO-220-7
SWR01425 | SWR01425 | http://www.ti.com/lit/ds/symlink/lm2679.pdf | Digikey |  | LM2679T-5.0/NOPB-ND | LM2679T-5.0/NOPB | LM2679T-5.0/NOPB | Texas Instruments | IC REG BUCK 5V 5A TO220-7 | Step-Down (Buck) | Fixed | 1 | 5V | 8 V ~ 40 V | 260kHz | 5A | No | -40°C ~ 125°C | TO-220-7 Formed Leads | TO-220-7
SWR01426 | SWR01426 | http://www.ti.com/lit/ds/symlink/lm2679.pdf | Digikey |  | LM2679T-ADJ-ND | LM2679T-ADJ | LM2679T-ADJ | Texas Instruments | IC REG BUCK ADJ 5A TO220-7 | Step-Down (Buck) | Adjustable | 1 | 1.2 V ~ 37 V | 8 V ~ 40 V | 260kHz | 5A | No | -40°C ~ 125°C | TO-220-7 Formed Leads | TO-220-7
SWR01427 | SWR01427 | http://www.ti.com/lit/ds/symlink/lm2679.pdf | Digikey |  | LM2679T-ADJ/NOPB-ND | LM2679T-ADJ/NOPB | LM2679T-ADJ/NOPB | Texas Instruments | IC REG BUCK ADJ 5A TO220-7 | Step-Down (Buck) | Adjustable | 1 | 1.2 V ~ 37 V | 8 V ~ 40 V | 260kHz | 5A | No | -40°C ~ 125°C | TO-220-7 Formed Leads | TO-220-7
SWR01428 | SWR01428 | http://www.ti.com/lit/ds/symlink/lm2681.pdf | Digikey |  | 296-35223-1-ND | LM2681M6/NOPB | LM2681M6/NOPB | Texas Instruments | IC REG MULTI CONFIG ADJ SOT23-6 | Switched Capacitor (Charge Pump), Divider, Doubler | Adjustable | 1 | 1.8 V ~ 11 V | 2.5 V ~ 5.5 V | 80kHz | 20mA | No | -40°C ~ 85°C | SOT-23-6 | SOT-23-6
SWR01429 | SWR01429 | http://www.ti.com/lit/ds/symlink/lm2681.pdf | Digikey |  | 296-36246-1-ND | LM2681M6X | LM2681M6X | Texas Instruments | IC REG MULTI CONFIG ADJ SOT23-6 | Switched Capacitor (Charge Pump), Divider, Doubler | Adjustable | 1 | 1.8 V ~ 11 V | 2.5 V ~ 5.5 V | 80kHz | 20mA | No | -40°C ~ 85°C | SOT-23-6 | SOT-23-6
SWR01430 | SWR01430 | http://www.ti.com/lit/ds/symlink/lm2681.pdf | Digikey |  | LM2681M6X/NOPBCT-ND | LM2681M6X/NOPB | LM2681M6X/NOPB | Texas Instruments | IC REG MULTI CONFIG ADJ SOT23-6 | Switched Capacitor (Charge Pump), Divider, Doubler | Adjustable | 1 | 1.8 V ~ 11 V | 2.5 V ~ 5.5 V | 80kHz | 20mA | No | -40°C ~ 85°C | SOT-23-6 | SOT-23-6
SWR01431 | SWR01431 | http://www.ti.com/lit/ds/symlink/lm2682.pdf | Digikey |  | LM2682M/NOPB-ND | LM2682M/NOPB | LM2682M/NOPB | Texas Instruments | IC REG SWITCHD CAP DBL INV 8SOIC | Switched Capacitor (Charge Pump), Doubler, Inverting | Adjustable | 1 | -4 V ~ -11 V | 2 V ~ 5.5 V | 6kHz | 10mA | No | -40°C ~ 85°C | "8-SOIC (0.154"", 3.90mm Width)" | 8-SOIC
SWR01432 | SWR01432 | http://www.ti.com/lit/ds/symlink/lm2682.pdf | Digikey |  | LM2682MMCT-ND | LM2682MM | LM2682MM | Texas Instruments | IC REG SW CAP DBL INV 8VSSOP | Switched Capacitor (Charge Pump), Doubler, Inverting | Adjustable | 1 | -4 V ~ -11 V | 2 V ~ 5.5 V | 6kHz | 10mA | No | -40°C ~ 85°C | "8-TSSOP, 8-MSOP (0.118"", 3.00mm Width)" | 8-VSSOP
SWR01433 | SWR01433 | http://www.ti.com/lit/ds/symlink/lm2682.pdf | Digikey |  | LM2682MM/NOPBCT-ND | LM2682MM/NOPB | LM2682MM/NOPB | Texas Instruments | IC REG SW CAP DBL INV 8VSSOP | Switched Capacitor (Charge Pump), Doubler, Inverting | Adjustable | 1 | -4 V ~ -11 V | 2 V ~ 5.5 V | 6kHz | 10mA | No | -40°C ~ 85°C | "8-TSSOP, 8-MSOP (0.118"", 3.00mm Width)" | 8-VSSOP
SWR01434 | SWR01434 | http://www.ti.com/lit/ds/symlink/lm2685.pdf | Digikey |  | LM2685MTC/NOPB-ND | LM2685MTC/NOPB | LM2685MTC/NOPB | Texas Instruments | IC REG MULTI CONFIG DL 14-TSSOP | Switched Capacitor (Charge Pump), Doubler, Inverting | Fixed | 2 | ±5V | 2.85 V ~ 6.5 V | 130kHz | 50mA | No | -40°C ~ 85°C | "14-TSSOP (0.173"", 4.40mm Width)" | 14-TSSOP
SWR01435 | SWR01435 | http://www.ti.com/lit/ds/symlink/lm2686.pdf | Digikey |  | LM2686MTC/NOPB-ND | LM2686MTC/NOPB | LM2686MTC/NOPB | Texas Instruments | IC REG SWITCHED CAP DBL 14-TSSOP | Switched Capacitor (Charge Pump), Doubler | Fixed | 1 | 5V | 2.85 V ~ 6.5 V | 130kHz | 50mA | No | -40°C ~ 85°C | "14-TSSOP (0.173"", 4.40mm Width)" | 14-TSSOP
SWR01436 | SWR01436 | http://www.ti.com/lit/ds/symlink/lm2687.pdf | Digikey |  | LM2687LD/NOPBCT-ND | LM2687LD/NOPB | LM2687LD/NOPB | Texas Instruments | IC REG SWITCHD CAP INV ADJ 8-LLP | Switched Capacitor (Charge Pump), Inverting | Adjustable | 1 | -1.5 V ~ -5.2 V | 2.7 V ~ 5.5 V | 110kHz | 10mA | No | -40°C ~ 85°C | 8-WFDFN Exposed Pad | 8-WSON (3x3)
SWR01437 | SWR01437 | http://www.ti.com/lit/ds/symlink/lm2687.pdf | Digikey |  | LM2687MMCT-ND | LM2687MM | LM2687MM | Texas Instruments | IC REG SW CAP INV ADJ 8VSSOP | Switched Capacitor (Charge Pump), Inverting | Adjustable | 1 | -1.5 V ~ -5.2 V | 2.7 V ~ 5.5 V | 110kHz | 10mA | No | -40°C ~ 85°C | "8-TSSOP, 8-MSOP (0.118"", 3.00mm Width)" | 8-VSSOP
SWR01438 | SWR01438 | http://www.ti.com/lit/ds/symlink/lm2687.pdf | Digikey |  | LM2687MM/NOPBCT-ND | LM2687MM/NOPB | LM2687MM/NOPB | Texas Instruments | IC REG SW CAP INV ADJ 8VSSOP | Switched Capacitor (Charge Pump), Inverting | Adjustable | 1 | -1.5 V ~ -5.2 V | 2.7 V ~ 5.5 V | 110kHz | 10mA | No | -40°C ~ 85°C | "8-TSSOP, 8-MSOP (0.118"", 3.00mm Width)" | 8-VSSOP
SWR01439 | SWR01439 | http://www.ti.com/lit/ds/symlink/lm2687.pdf | Digikey |  | 296-37572-1-ND | LM2687MMX/NOPB | LM2687MMX/NOPB | Texas Instruments | IC REG SW CAP INV ADJ 8VSSOP | Switched Capacitor (Charge Pump), Inverting | Adjustable | 1 | -1.5 V ~ -5.2 V | 2.7 V ~ 5.5 V | 110kHz | 10mA | No | -40°C ~ 85°C | "8-TSSOP, 8-MSOP (0.118"", 3.00mm Width)" | 8-VSSOP
SWR01440 | SWR01440 | http://www.ti.com/lit/ds/symlink/lm2694.pdf | Digikey |  | LM2694MT-ND | LM2694MT | LM2694MT | Texas Instruments | IC REG BUCK ADJ 0.6A 14TSSOP | Step-Down (Buck) | Adjustable | 1 | 2.5 V ~ 24 V | 8 V ~ 30 V | 1MHz | 600mA | No | -40°C ~ 125°C | "14-TSSOP (0.173"", 4.40mm Width)" | 14-TSSOP
SWR01441 | SWR01441 | http://www.ti.com/lit/ds/symlink/lm2694.pdf | Digikey |  | LM2694MT/NOPB-ND | LM2694MT/NOPB | LM2694MT/NOPB | Texas Instruments | IC REG BUCK ADJ 0.6A 14TSSOP | Step-Down (Buck) | Adjustable | 1 | 2.5 V ~ 24 V | 8 V ~ 30 V | 1MHz | 600mA | No | -40°C ~ 125°C | "14-TSSOP (0.173"", 4.40mm Width)" | 14-TSSOP
SWR01442 | SWR01442 | http://www.ti.com/lit/ds/symlink/lm2694.pdf | Digikey |  | LM2694SDCT-ND | LM2694SD | LM2694SD | Texas Instruments | IC REG BUCK ADJ 0.6A 10WSON | Step-Down (Buck) | Adjustable | 1 | 2.5 V ~ 24 V | 8 V ~ 30 V | 1MHz | 600mA | No | -40°C ~ 125°C | 10-WFDFN Exposed Pad | 10-WSON (3x3)
SWR01443 | SWR01443 | http://www.ti.com/lit/ds/symlink/lm2694.pdf | Digikey |  | LM2694SD/NOPBCT-ND | LM2694SD/NOPB | LM2694SD/NOPB | Texas Instruments | IC REG BUCK ADJ 0.6A 10WSON | Step-Down (Buck) | Adjustable | 1 | 2.5 V ~ 24 V | 8 V ~ 30 V | 1MHz | 600mA | No | -40°C ~ 125°C | 10-WFDFN Exposed Pad | 10-WSON (3x3)
SWR01444 | SWR01444 | http://www.ti.com/lit/ds/symlink/lm2695.pdf | Digikey |  | LM2695MH-ND | LM2695MH | LM2695MH | Texas Instruments | IC REG BUCK ADJ 1.25A 14TSSOP | Step-Down (Buck) | Adjustable | 1 | 2.5 V ~ 24 V | 8 V ~ 30 V | - | 1.25A | No | -40°C ~ 125°C | "14-TSSOP (0.173"", 4.40mm Width) Exposed Pad" | 14-HTSSOP
SWR01445 | SWR01445 | http://www.ti.com/lit/ds/symlink/lm2695.pdf | Digikey |  | LM2695MH/NOPB-ND | LM2695MH/NOPB | LM2695MH/NOPB | Texas Instruments | IC REG BUCK ADJ 1.25A 14TSSOP | Step-Down (Buck) | Adjustable | 1 | 2.5 V ~ 24 V | 8 V ~ 30 V | - | 1.25A | No | -40°C ~ 125°C | "14-TSSOP (0.173"", 4.40mm Width) Exposed Pad" | 14-HTSSOP
SWR01446 | SWR01446 | http://www.ti.com/lit/ds/symlink/lm2695.pdf | Digikey |  | LM2695SDCT-ND | LM2695SD | LM2695SD | Texas Instruments | IC REG BUCK ADJ 1.25A 10LLP | Step-Down (Buck) | Adjustable | 1 | 2.5 V ~ 24 V | 8 V ~ 30 V | - | 1.25A | No | -40°C ~ 125°C | 10-WDFN Exposed Pad | 10-WSON (4x4)
SWR01447 | SWR01447 | http://www.ti.com/lit/ds/symlink/lm2695.pdf | Digikey |  | LM2695SD/NOPBCT-ND | LM2695SD/NOPB | LM2695SD/NOPB | Texas Instruments | IC REG BUCK ADJ 1.25A 10LLP | Step-Down (Buck) | Adjustable | 1 | 2.5 V ~ 24 V | 8 V ~ 30 V | - | 1.25A | No | -40°C ~ 125°C | 10-WDFN Exposed Pad | 10-WSON (4x4)
SWR01448 | SWR01448 | http://www.ti.com/lit/ds/symlink/lm2695.pdf | Digikey |  | 296-38100-1-ND | LM2695SDX/NOPB | LM2695SDX/NOPB | Texas Instruments | IC REG BUCK ADJ 1.25A 10LLP | Step-Down (Buck) | Adjustable | 1 | 2.5 V ~ 24 V | 8 V ~ 30 V | - | 1.25A | No | -40°C ~ 125°C | 10-WDFN Exposed Pad | 10-WSON (4x4)
SWR01449 | SWR01449 | http://www.ti.com/lit/ds/symlink/lm2696.pdf | Digikey |  | LM2696MXA-ND | LM2696MXA | LM2696MXA | Texas Instruments | IC REG BUCK ADJ 3A 16HTSSOP | Step-Down (Buck) | Adjustable | 1 | 1.254 V ~ 20 V | 4.5 V ~ 24 V | 100kHz ~ 500kHz | 3A | No | -40°C ~ 125°C | "16-TSSOP (0.173"", 4.40mm Width) Exposed Pad" | 16-HTSSOP
SWR01450 | SWR01450 | http://www.ti.com/lit/ds/symlink/lm2696.pdf | Digikey |  | LM2696MXA/NOPB-ND | LM2696MXA/NOPB | LM2696MXA/NOPB | Texas Instruments | IC REG BUCK ADJ 3A 16HTSSOP | Step-Down (Buck) | Adjustable | 1 | 1.254 V ~ 20 V | 4.5 V ~ 24 V | 100kHz ~ 500kHz | 3A | No | -40°C ~ 125°C | "16-TSSOP (0.173"", 4.40mm Width) Exposed Pad" | 16-HTSSOP
SWR01451 | SWR01451 | http://www.ti.com/lit/ds/symlink/lm2696.pdf | Digikey |  | 296-35266-1-ND | LM2696MXAX/NOPB | LM2696MXAX/NOPB | Texas Instruments | IC REG BUCK ADJ 3A 16HTSSOP | Step-Down (Buck) | Adjustable | 1 | 1.254 V ~ 20 V | 4.5 V ~ 24 V | 100kHz ~ 500kHz | 3A | No | -40°C ~ 125°C | "16-TSSOP (0.173"", 4.40mm Width) Exposed Pad" | 16-HTSSOP
SWR01452 | SWR01452 | http://www.ti.com/lit/ds/symlink/lm2698.pdf | Digikey |  | LM2698MM-ADJCT-ND | LM2698MM-ADJ | LM2698MM-ADJ | Texas Instruments | IC REG MULTI CONFIG ADJ 8VSSOP | Step-Up (Boost), Flyback, Sepic | Adjustable | 1 | 2.2 V ~ 17 V | 2.2 V ~ 12 V | 600kHz, 1.25MHz | 1.9A | No | -40°C ~ 125°C | "8-TSSOP, 8-MSOP (0.118"", 3.00mm Width)" | 8-VSSOP
SWR01453 | SWR01453 | http://www.ti.com/lit/ds/symlink/lm2698.pdf | Digikey |  | LM2698MM-ADJ/NOPBCT-ND | LM2698MM-ADJ/NOPB | LM2698MM-ADJ/NOPB | Texas Instruments | IC REG MULTI CONFIG ADJ 8VSSOP | Step-Up (Boost), Flyback, Sepic | Adjustable | 1 | 2.2 V ~ 17 V | 2.2 V ~ 12 V | 600kHz, 1.25MHz | 1.9A | No | -40°C ~ 125°C | "8-TSSOP, 8-MSOP (0.118"", 3.00mm Width)" | 8-VSSOP
SWR01454 | SWR01454 | http://www.ti.com/lit/ds/symlink/lm2700.pdf | Digikey |  | LM2700LD-ADJCT-ND | LM2700LD-ADJ | LM2700LD-ADJ | Texas Instruments | IC REG BOOST ADJ 2.5A 14WSON | Step-Up (Boost) | Adjustable | 1 | 1.26 V ~ 17.5 V | 2.2 V ~ 12 V | 600kHz, 1.25MHz | 2.5A | No | -40°C ~ 125°C | 14-WFDFN Exposed Pad | 14-WSON (4x4)
SWR01455 | SWR01455 | http://www.ti.com/lit/ds/symlink/lm2700.pdf | Digikey |  | LM2700LD-ADJ/NOPBCT-ND | LM2700LD-ADJ/NOPB | LM2700LD-ADJ/NOPB | Texas Instruments | IC REG BOOST ADJ 2.5A 14WSON | Step-Up (Boost) | Adjustable | 1 | 1.26 V ~ 17.5 V | 2.2 V ~ 12 V | 600kHz, 1.25MHz | 2.5A | No | -40°C ~ 125°C | 14-WFDFN Exposed Pad | 14-WSON (4x4)
SWR01456 | SWR01456 | http://www.ti.com/lit/ds/symlink/lm2700.pdf | Digikey |  | LM2700MT-ADJ-ND | LM2700MT-ADJ | LM2700MT-ADJ | Texas Instruments | IC REG BOOST ADJ 2.5A 14TSSOP | Step-Up (Boost) | Adjustable | 1 | 1.26 V ~ 17.5 V | 2.2 V ~ 12 V | 600kHz, 1.25MHz | 2.5A | No | -40°C ~ 125°C | "14-TSSOP (0.173"", 4.40mm Width)" | 14-TSSOP
SWR01457 | SWR01457 | http://www.ti.com/lit/ds/symlink/lm2700.pdf | Digikey |  | LM2700MT-ADJ/NOPB-ND | LM2700MT-ADJ/NOPB | LM2700MT-ADJ/NOPB | Texas Instruments | IC REG BOOST ADJ 2.5A 14TSSOP | Step-Up (Boost) | Adjustable | 1 | 1.26 V ~ 17.5 V | 2.2 V ~ 12 V | 600kHz, 1.25MHz | 2.5A | No | -40°C ~ 125°C | "14-TSSOP (0.173"", 4.40mm Width)" | 14-TSSOP
SWR01458 | SWR01458 | http://www.ti.com/lit/ds/symlink/lm2700.pdf | Digikey |  | 296-35267-1-ND | LM2700MTX-ADJ/NOPB | LM2700MTX-ADJ/NOPB | Texas Instruments | IC REG BOOST ADJ 2.5A 14-TSSOP | Step-Up (Boost) | Adjustable | 1 | 1.26 V ~ 17.5 V | 2.2 V ~ 12 V | 600kHz, 1.25MHz | 2.5A | No | -40°C ~ 125°C | "14-TSSOP (0.173"", 4.40mm Width)" | 14-TSSOP
SWR01459 | SWR01459 | http://www.ti.com/lit/ds/symlink/lm2700q-q1.pdf | Digikey |  | 296-39747-5-ND | LM2700QMT-ADJ/NOPB | LM2700QMT-ADJ/NOPB | Texas Instruments | IC REG BOOST ADJ 2.5A 14TSSOP | Step-Up (Boost) | Adjustable | 1 | 1.26 V ~ 17.5 V | 2.2 V ~ 12 V | 600kHz, 1.25MHz | 2.5A | No | -40°C ~ 125°C | "14-TSSOP (0.173"", 4.40mm Width)" | 14-TSSOP
SWR01460 | SWR01460 | http://media.digikey.com/pdf/Data%20Sheets/Texas%20Instruments%20PDFs/LM2716.pdf | Digikey |  | LM2716MT/NOPB-ND | LM2716MT/NOPB | LM2716MT/NOPB | Texas Instruments | IC REG BUCK BST FIX/ADJ 24-TSSOP | Step-Down (Buck), Step-Up (Boost) | Fixed and Adjustable | 2 | 3.3V, Adj up to 20V | 4 V ~ 20 V | 300kHz ~ 600kHz | 1.8A, 3.6A | No | -40°C ~ 125°C | "24-TSSOP (0.173"", 4.40mm Width)" | 24-TSSOP
SWR01461 | SWR01461 | http://www.ti.com/lit/ds/symlink/lm2717.pdf | Digikey |  | LM2717MT-ND | LM2717MT | LM2717MT | Texas Instruments | IC REG BUCK 3.3V/ADJ DL 24-TSSOP | Step-Down (Buck) | Fixed | 2 | Adj to 1.258V | 4 V ~ 20 V | 300kHz ~ 600kHz | 2.2A, 3.2A | No | -40°C ~ 125°C | "24-TSSOP (0.173"", 4.40mm Width)" | 24-TSSOP
SWR01462 | SWR01462 | http://www.ti.com/lit/ds/symlink/lm2717-adj.pdf | Digikey |  | LM2717MT-ADJ-ND | LM2717MT-ADJ | LM2717MT-ADJ | Texas Instruments | IC REG BUCK 3.3V/ADJ DL 24-TSSOP | Step-Down (Buck) | Adjustable | 2 | Adj to 1.258V | 4 V ~ 20 V | 300kHz ~ 600kHz | 2.2A, 3.2A | No | -40°C ~ 125°C | "24-TSSOP (0.173"", 4.40mm Width)" | 24-TSSOP
SWR01463 | SWR01463 | http://www.ti.com/lit/ds/symlink/lm2717-adj.pdf | Digikey |  | LM2717MT-ADJ/NOPB-ND | LM2717MT-ADJ/NOPB | LM2717MT-ADJ/NOPB | Texas Instruments | IC REG BUCK 3.3V/ADJ DL 24-TSSOP | Step-Down (Buck) | Adjustable | 2 | Adj to 1.258V | 4 V ~ 20 V | 300kHz ~ 600kHz | 2.2A, 3.2A | No | -40°C ~ 125°C | "24-TSSOP (0.173"", 4.40mm Width)" | 24-TSSOP
SWR01464 | SWR01464 | http://www.ti.com/lit/ds/symlink/lm2717.pdf | Digikey |  | LM2717MT/NOPB-ND | LM2717MT/NOPB | LM2717MT/NOPB | Texas Instruments | IC REG BUCK 3.3V/ADJ DL 24-TSSOP | Step-Down (Buck) | Fixed | 2 | Adj to 1.258V | 4 V ~ 20 V | 300kHz ~ 600kHz | 2.2A, 3.2A | No | -40°C ~ 125°C | "24-TSSOP (0.173"", 4.40mm Width)" | 24-TSSOP
SWR01465 | SWR01465 | http://www.ti.com/lit/ds/symlink/lm27313.pdf | Digikey |  | LM27313XMF/NOPBCT-ND | LM27313XMF/NOPB | LM27313XMF/NOPB | Texas Instruments | IC REG BOOST ADJ 0.8A SOT23-5 | Step-Up (Boost) | Adjustable | 1 | 5 V ~ 28 V | 2.7 V ~ 14 V | 1.6MHz | 800mA | No | -40°C ~ 125°C | SC-74A, SOT-753 | SOT-23-5
SWR01466 | SWR01466 | http://www.ti.com/lit/ds/symlink/lm27313.pdf | Digikey |  | 296-35164-1-ND | LM27313XMFX/NOPB | LM27313XMFX/NOPB | Texas Instruments | IC REG BOOST ADJ 0.8A SOT23-5 | Step-Up (Boost) | Adjustable | 1 | 5 V ~ 28 V | 2.7 V ~ 14 V | 1.6MHz | 800mA | No | -40°C ~ 125°C | SC-74A, SOT-753 | SOT-23-5
SWR01467 | SWR01467 | http://www.ti.com/lit/ds/symlink/lm27313-q1.pdf | Digikey |  | 296-38998-1-ND | LM27313XQMF/NOPB | LM27313XQMF/NOPB | Texas Instruments | IC REG BOOST ADJ 0.8A CM SOT23-5 | Step-Up (Boost) | Adjustable | 1 | 5 V ~ 28 V | 2.7 V ~ 14 V | 1.6MHz | 800mA | No | -40°C ~ 125°C | SC-74A, SOT-753 | SOT-23-5
SWR01468 | SWR01468 | http://www.ti.com/lit/ds/symlink/lm2731.pdf | Digikey |  | LM2731XMFCT-ND | LM2731XMF | LM2731XMF | Texas Instruments | IC REG BOOST ADJ 1.8A SOT23-5 | Step-Up (Boost) | Adjustable | 1 | 1.23 V ~ 22 V | 2.7 V ~ 14 V | 1.6MHz | 1.8A | No | -40°C ~ 125°C | SC-74A, SOT-753 | SOT-23-5
SWR01469 | SWR01469 | http://www.ti.com/lit/ds/symlink/lm2731.pdf | Digikey |  | LM2731XMF/NOPBCT-ND | LM2731XMF/NOPB | LM2731XMF/NOPB | Texas Instruments | IC REG BOOST ADJ 1.8A SOT23-5 | Step-Up (Boost) | Adjustable | 1 | 1.23 V ~ 22 V | 2.7 V ~ 14 V | 1.6MHz | 1.8A | No | -40°C ~ 125°C | SC-74A, SOT-753 | SOT-23-5
SWR01470 | SWR01470 | http://www.ti.com/lit/ds/symlink/lm2731.pdf | Digikey |  | 296-35165-1-ND | LM2731XMFX/NOPB | LM2731XMFX/NOPB | Texas Instruments | IC REG BOOST ADJ 1.8A SOT23-5 | Step-Up (Boost) | Adjustable | 1 | 1.23 V ~ 22 V | 2.7 V ~ 14 V | 1.6MHz | 1.8A | No | -40°C ~ 125°C | SC-74A, SOT-753 | SOT-23-5
SWR01471 | SWR01471 | http://www.ti.com/lit/ds/symlink/lm2731.pdf | Digikey |  | LM2731YMF/NOPBCT-ND | LM2731YMF/NOPB | LM2731YMF/NOPB | Texas Instruments | IC REG BOOST ADJ 1.8A SOT23-5 | Step-Up (Boost) | Adjustable | 1 | 1.23 V ~ 22 V | 2.7 V ~ 14 V | 600kHz | 1.8A | No | -40°C ~ 125°C | SC-74A, SOT-753 | SOT-23-5
SWR01472 | SWR01472 | http://www.ti.com/lit/ds/symlink/lm2731.pdf | Digikey |  | 296-35166-1-ND | LM2731YMFX/NOPB | LM2731YMFX/NOPB | Texas Instruments | IC REG BOOST ADJ 1.8A SOT23-5 | Step-Up (Boost) | Adjustable | 1 | 1.23 V ~ 22 V | 2.7 V ~ 14 V | 600kHz | 1.8A | No | -40°C ~ 125°C | SC-74A, SOT-753 | SOT-23-5
SWR01473 | SWR01473 | http://www.ti.com/lit/ds/symlink/lm2733.pdf | Digikey |  | LM2733XMFCT-ND | LM2733XMF | LM2733XMF | Texas Instruments | IC REG BOOST ADJ 1.5A SOT23-5 | Step-Up (Boost) | Adjustable | 1 | 3 V ~ 40 V | 2.7 V ~ 14 V | 1.6MHz | 1A | No | -40°C ~ 125°C | SC-74A, SOT-753 | SOT-23-5
SWR01474 | SWR01474 | http://www.ti.com/lit/ds/symlink/lm2733.pdf | Digikey |  | LM2733XMF/NOPBCT-ND | LM2733XMF/NOPB | LM2733XMF/NOPB | Texas Instruments | IC REG BOOST ADJ 1.5A SOT23-5 | Step-Up (Boost) | Adjustable | 1 | 3 V ~ 40 V | 2.7 V ~ 14 V | 1.6MHz | 1A | No | -40°C ~ 125°C | SC-74A, SOT-753 | SOT-23-5
SWR01475 | SWR01475 | http://www.ti.com/lit/ds/symlink/lm2733.pdf | Digikey |  | LM2733XMFXCT-ND | LM2733XMFX | LM2733XMFX | Texas Instruments | IC REG BOOST ADJ 1.5A SOT23-5 | Step-Up (Boost) | Adjustable | 1 | 3 V ~ 40 V | 2.7 V ~ 14 V | 1.6MHz | 1A | No | -40°C ~ 125°C | SC-74A, SOT-753 | SOT-23-5
SWR01476 | SWR01476 | http://www.ti.com/lit/ds/symlink/lm2733.pdf | Digikey |  | LM2733XMFX/NOPBCT-ND | LM2733XMFX/NOPB | LM2733XMFX/NOPB | Texas Instruments | IC REG BOOST ADJ 1.5A SOT23-5 | Step-Up (Boost) | Adjustable | 1 | 3 V ~ 40 V | 2.7 V ~ 14 V | 1.6MHz | 1A | No | -40°C ~ 125°C | SC-74A, SOT-753 | SOT-23-5
SWR01477 | SWR01477 | http://www.ti.com/lit/ds/symlink/lm2733.pdf | Digikey |  | LM2733YMFCT-ND | LM2733YMF | LM2733YMF | Texas Instruments | IC REG BOOST ADJ 1.5A SOT23-5 | Step-Up (Boost) | Adjustable | 1 | 3 V ~ 40 V | 2.7 V ~ 14 V | 600kHz | 1A | No | -40°C ~ 125°C | SC-74A, SOT-753 | SOT-23-5
SWR01478 | SWR01478 | http://www.ti.com/lit/ds/symlink/lm2733.pdf | Digikey |  | LM2733YMF/NOPBCT-ND | LM2733YMF/NOPB | LM2733YMF/NOPB | Texas Instruments | IC REG BOOST ADJ 1.5A SOT23-5 | Step-Up (Boost) | Adjustable | 1 | 3 V ~ 40 V | 2.7 V ~ 14 V | 600kHz | 1A | No | -40°C ~ 125°C | SC-74A, SOT-753 | SOT-23-5
SWR01479 | SWR01479 | http://www.ti.com/lit/ds/symlink/lm2733.pdf | Digikey |  | 296-35167-1-ND | LM2733YMFX/NOPB | LM2733YMFX/NOPB | Texas Instruments | IC REG BOOST ADJ 1.5A SOT23-5 | Step-Up (Boost) | Adjustable | 1 | 3 V ~ 40 V | 2.7 V ~ 14 V | 600kHz | 1A | No | -40°C ~ 125°C | SC-74A, SOT-753 | SOT-23-5
SWR01480 | SWR01480 | http://www.ti.com/lit/ds/symlink/lm27341.pdf | Digikey |  | LM27341MY/NOPBCT-ND | LM27341MY/NOPB | LM27341MY/NOPB | Texas Instruments | IC REG BUCK ADJ 1.5A 10MSOP | Step-Down (Buck) | Adjustable | 1 | 1 V ~ 18 V | 3 V ~ 20 V | 2MHz | 1.5A | No | -40°C ~ 125°C | "10-TFSOP, 10-MSOP (0.118"", 3.00mm Width) Exposed Pad" | 10-MSOP-EP
SWR01481 | SWR01481 | http://www.ti.com/lit/ds/symlink/lm27341.pdf | Digikey |  | LM27341QMY/NOPBCT-ND | LM27341QMY/NOPB | LM27341QMY/NOPB | Texas Instruments | IC REG BUCK ADJ 1.5A 10MSOP | Step-Down (Buck) | Adjustable | 1 | 1 V ~ 18 V | 3 V ~ 20 V | 2MHz | 1.5A | No | -40°C ~ 125°C | "10-TFSOP, 10-MSOP (0.118"", 3.00mm Width) Exposed Pad" | 10-MSOP-EP
SWR01482 | SWR01482 | http://www.ti.com/lit/ds/symlink/lm27341.pdf | Digikey |  | 296-38102-1-ND | LM27341QMYX/NOPB | LM27341QMYX/NOPB | Texas Instruments | IC REG BUCK ADJ 1.5A 10MSOP | Step-Down (Buck) | Adjustable | 1 | 1 V ~ 18 V | 3 V ~ 20 V | 2MHz | 1.5A | No | -40°C ~ 125°C | "10-TFSOP, 10-MSOP (0.118"", 3.00mm Width) Exposed Pad" | 10-MSOP-PowerPad
SWR01483 | SWR01483 | http://www.ti.com/lit/ds/symlink/lm27341.pdf | Digikey |  | LM27341SD/NOPBCT-ND | LM27341SD/NOPB | LM27341SD/NOPB | Texas Instruments | IC REG BUCK ADJ 1.5A 10-LLP | Step-Down (Buck) | Adjustable | 1 | 1 V ~ 18 V | 3 V ~ 20 V | 2MHz | 1.5A | No | -40°C ~ 125°C | 10-WFDFN Exposed Pad | 10-SON (3x3)
SWR01484 | SWR01484 | http://www.ti.com/lit/ds/symlink/lm27341.pdf | Digikey |  | LM27342MY/NOPBCT-ND | LM27342MY/NOPB | LM27342MY/NOPB | Texas Instruments | IC REG BUCK ADJ 2A 10-MSOP | Step-Down (Buck) | Adjustable | 1 | 1 V ~ 18 V | 3 V ~ 20 V | 2MHz | 2A | No | -40°C ~ 125°C | "10-TFSOP, 10-MSOP (0.118"", 3.00mm Width) Exposed Pad" | 10-MSOP-EP
SWR01485 | SWR01485 | http://www.ti.com/lit/ds/symlink/lm27341.pdf | Digikey |  | 296-38710-1-ND | LM27342MYX/NOPB | LM27342MYX/NOPB | Texas Instruments | IC REG BUCK ADJ 2A 10-MSOP | Step-Down (Buck) | Adjustable | 1 | 1 V ~ 18 V | 3 V ~ 20 V | 2MHz | 2A | No | -40°C ~ 125°C | "10-TFSOP, 10-MSOP (0.118"", 3.00mm Width) Exposed Pad" | 10-MSOP-EP
SWR01486 | SWR01486 | http://www.ti.com/lit/ds/symlink/lm27341.pdf | Digikey |  | LM27342QMY/NOPBCT-ND | LM27342QMY/NOPB | LM27342QMY/NOPB | Texas Instruments | IC REG BUCK ADJ 2A 10-MSOP | Step-Down (Buck) | Adjustable | 1 | 1 V ~ 18 V | 3 V ~ 20 V | 2MHz | 2A | No | -40°C ~ 125°C | "10-TFSOP, 10-MSOP (0.118"", 3.00mm Width) Exposed Pad" | 10-MSOP-EP
SWR01487 | SWR01487 | http://www.ti.com/lit/ds/symlink/lm27341.pdf | Digikey |  | LM27342SD/NOPBCT-ND | LM27342SD/NOPB | LM27342SD/NOPB | Texas Instruments | IC REG BUCK ADJ 2A 10-LLP | Step-Down (Buck) | Adjustable | 1 | 1 V ~ 18 V | 3 V ~ 20 V | 2MHz | 2A | No | -40°C ~ 125°C | 10-WFDFN Exposed Pad | 10-SON (3x3)
SWR01488 | SWR01488 | http://www.ti.com/lit/ds/symlink/lm2734.pdf | Digikey |  | LM2734XMK/NOPBCT-ND | LM2734XMK/NOPB | LM2734XMK/NOPB | Texas Instruments | IC REG BUCK ADJ 1A TSOT23-6 | Step-Down (Buck) | Adjustable | 1 | 0.8 V ~ 18 V | 3 V ~ 20 V | 1.6MHz | 1A | No | -40°C ~ 125°C | SOT-23-6 Thin, TSOT-23-6 | 6-SOT
SWR01489 | SWR01489 | http://www.ti.com/lit/ds/symlink/lm2734.pdf | Digikey |  | 296-35168-1-ND | LM2734XMKX/NOPB | LM2734XMKX/NOPB | Texas Instruments | IC REG BUCK ADJ 1A TSOT23-6 | Step-Down (Buck) | Adjustable | 1 | 0.8 V ~ 18 V | 3 V ~ 20 V | 1.6MHz | 1A | No | -40°C ~ 125°C | SOT-23-6 Thin, TSOT-23-6 | 6-SOT
SWR01490 | SWR01490 | http://www.ti.com/lit/ds/symlink/lm2734.pdf | Digikey |  | LM2734XQMKE/NOPBCT-ND | LM2734XQMKE/NOPB | LM2734XQMKE/NOPB | Texas Instruments | IC REG BUCK ADJ 1A TSOT23-6 | Step-Down (Buck) | Adjustable | 1 | 0.8 V ~ 18 V | 3 V ~ 20 V | 1.6MHz | 1A | No | -40°C ~ 125°C | SOT-23-6 Thin, TSOT-23-6 | TSOT-23-6
SWR01491 | SWR01491 | http://www.ti.com/lit/ds/symlink/lm2734.pdf | Digikey |  | LM2734YMKCT-ND | LM2734YMK | LM2734YMK | Texas Instruments | IC REG BUCK ADJ 1A TSOT23-6 | Step-Down (Buck) | Adjustable | 1 | 0.8 V ~ 18 V | 3 V ~ 20 V | 550kHz | 1A | No | -40°C ~ 125°C | SOT-23-6 Thin, TSOT-23-6 | 6-SOT
SWR01492 | SWR01492 | http://www.ti.com/lit/ds/symlink/lm2734.pdf | Digikey |  | LM2734YMK/NOPBCT-ND | LM2734YMK/NOPB | LM2734YMK/NOPB | Texas Instruments | IC REG BUCK ADJ 1A TSOT23-6 | Step-Down (Buck) | Adjustable | 1 | 0.8 V ~ 18 V | 3 V ~ 20 V | 550kHz | 1A | No | -40°C ~ 125°C | SOT-23-6 Thin, TSOT-23-6 | 6-SOT
SWR01493 | SWR01493 | http://www.ti.com/lit/ds/symlink/lm2734.pdf | Digikey |  | 296-35169-1-ND | LM2734YMKX/NOPB | LM2734YMKX/NOPB | Texas Instruments | IC REG BUCK ADJ 1A TSOT23-6 | Step-Down (Buck) | Adjustable | 1 | 0.8 V ~ 18 V | 3 V ~ 20 V | 550kHz | 1A | No | -40°C ~ 125°C | SOT-23-6 Thin, TSOT-23-6 | 6-SOT
SWR01494 | SWR01494 | http://www.ti.com/lit/ds/symlink/lm2734.pdf | Digikey |  | LM2734YQMK/NOPBCT-ND | LM2734YQMK/NOPB | LM2734YQMK/NOPB | Texas Instruments | IC REG BUCK ADJ 1A TSOT23-6 | Step-Down (Buck) | Adjustable | 1 | 0.8 V ~ 18 V | 3 V ~ 20 V | 550kHz | 1A | No | -40°C ~ 125°C | SOT-23-6 Thin, TSOT-23-6 | TSOT-23-6
SWR01495 | SWR01495 | http://www.ti.com/lit/ds/symlink/lm2734.pdf | Digikey |  | LM2734YQMKE/NOPBCT-ND | LM2734YQMKE/NOPB | LM2734YQMKE/NOPB | Texas Instruments | IC REG BUCK ADJ 1A TSOT23-6 | Step-Down (Buck) | Adjustable | 1 | 0.8 V ~ 18 V | 3 V ~ 20 V | 550kHz | 1A | No | -40°C ~ 125°C | SOT-23-6 Thin, TSOT-23-6 | TSOT-23-6
SWR01496 | SWR01496 | http://www.ti.com/lit/ds/symlink/lm2734z.pdf | Digikey |  | LM2734ZMKCT-ND | LM2734ZMK | LM2734ZMK | Texas Instruments | IC REG BUCK ADJ 1A TSOT23-6 | Step-Down (Buck) | Adjustable | 1 | 0.8 V ~ 18 V | 3 V ~ 20 V | 3MHz | 1A | No | -40°C ~ 125°C | SOT-23-6 Thin, TSOT-23-6 | 6-SOT
SWR01497 | SWR01497 | http://www.ti.com/lit/ds/symlink/lm2734z.pdf | Digikey |  | LM2734ZMK/NOPBCT-ND | LM2734ZMK/NOPB | LM2734ZMK/NOPB | Texas Instruments | IC REG BUCK ADJ 1A TSOT23-6 | Step-Down (Buck) | Adjustable | 1 | 0.8 V ~ 18 V | 3 V ~ 20 V | 3MHz | 1A | No | -40°C ~ 125°C | SOT-23-6 Thin, TSOT-23-6 | 6-SOT
SWR01498 | SWR01498 | http://www.ti.com/lit/ds/symlink/lm2734z.pdf | Digikey |  | 296-37368-1-ND | LM2734ZMKX/NOPB | LM2734ZMKX/NOPB | Texas Instruments | IC REG BUCK ADJ 1A TSOT23-6 | Step-Down (Buck) | Adjustable | 1 | 0.8 V ~ 18 V | 3 V ~ 20 V | 3MHz | 1A | No | -40°C ~ 125°C | SOT-23-6 Thin, TSOT-23-6 | 6-SOT
SWR01499 | SWR01499 | http://www.ti.com/lit/ds/symlink/lm2734z.pdf | Digikey |  | LM2734ZQMKE/NOPBCT-ND | LM2734ZQMKE/NOPB | LM2734ZQMKE/NOPB | Texas Instruments | IC REG BUCK ADJ 1A TSOT23-6 | Step-Down (Buck) | Adjustable | 1 | 0.8 V ~ 18 V | 3 V ~ 20 V | 3MHz | 1A | No | -40°C ~ 125°C | SOT-23-6 Thin, TSOT-23-6 | TSOT-23-6
SWR01500 | SWR01500 | http://www.ti.com/lit/ds/symlink/lm2734z.pdf | Digikey |  | LM2734ZQSDE/NOPBCT-ND | LM2734ZQSDE/NOPB | LM2734ZQSDE/NOPB | Texas Instruments | IC REG BUCK ADJ 1A 6LLP | Step-Down (Buck) | Adjustable | 1 | 0.8 V ~ 18 V | 3 V ~ 20 V | 3MHz | 1A | No | -40°C ~ 125°C | 6-WDFN Exposed Pad | 6-WSON (3x3)
SWR01501 | SWR01501 | http://www.ti.com/lit/ds/symlink/lm2734z.pdf | Digikey |  | LM2734ZSDCT-ND | LM2734ZSD | LM2734ZSD | Texas Instruments | IC REG BUCK ADJ 1A 6LLP | Step-Down (Buck) | Adjustable | 1 | 0.8 V ~ 18 V | 3 V ~ 20 V | 3MHz | 1A | No | -40°C ~ 125°C | 6-WDFN Exposed Pad | 6-WSON (3x3)
SWR01502 | SWR01502 | http://www.ti.com/lit/ds/symlink/lm2734z.pdf | Digikey |  | LM2734ZSD/NOPBCT-ND | LM2734ZSD/NOPB | LM2734ZSD/NOPB | Texas Instruments | IC REG BUCK ADJ 1A 6LLP | Step-Down (Buck) | Adjustable | 1 | 0.8 V ~ 18 V | 3 V ~ 20 V | 3MHz | 1A | No | -40°C ~ 125°C | 6-WDFN Exposed Pad | 6-WSON (3x3)
SWR01503 | SWR01503 | http://www.ti.com/lit/ds/symlink/lm2735.pdf | Digikey |  | LM2735XMF/NOPBCT-ND | LM2735XMF/NOPB | LM2735XMF/NOPB | Texas Instruments | IC REG BOOST SEPIC ADJ SOT23-5 | Step-Up (Boost), Flyback, Sepic | Adjustable | 1 | 3 V ~ 24 V | 2.7 V ~ 5.5 V | 1.6MHz | 2.1A | No | -40°C ~ 125°C | SC-74A, SOT-753 | SOT-23-5
SWR01504 | SWR01504 | http://www.ti.com/lit/ds/symlink/lm2735.pdf | Digikey |  | LM2735XMY/NOPBCT-ND | LM2735XMY/NOPB | LM2735XMY/NOPB | Texas Instruments | IC REG BST SEPIC ADJ 2.1A 8EMSOP | Step-Up (Boost), Flyback, Sepic | Adjustable | 1 | 3 V ~ 24 V | 2.7 V ~ 5.5 V | 1.6MHz | 2.1A | No | -40°C ~ 125°C | "8-TSSOP, 8-MSOP (0.118"", 3.00mm Width) Exposed Pad" | 8-MSOP-EP
SWR01505 | SWR01505 | http://www.ti.com/lit/ds/symlink/lm2735.pdf | Digikey |  | LM2735XQMF/NOPBCT-ND | LM2735XQMF/NOPB | LM2735XQMF/NOPB | Texas Instruments | IC REG BOOST SEPIC ADJ SOT23-5 | Step-Up (Boost), Flyback, Sepic | Adjustable | 1 | 3 V ~ 24 V | 2.7 V ~ 5.5 V | 1.6MHz | 2.1A | No | -40°C ~ 125°C | SC-74A, SOT-753 | SOT-23-5
SWR01506 | SWR01506 | http://www.ti.com/lit/ds/symlink/lm2735.pdf | Digikey |  | LM2735XSD/NOPBCT-ND | LM2735XSD/NOPB | LM2735XSD/NOPB | Texas Instruments | IC REG BOOST SEPIC ADJ 2.1A 6LLP | Step-Up (Boost), Flyback, Sepic | Adjustable | 1 | 3 V ~ 24 V | 2.7 V ~ 5.5 V | 1.6MHz | 2.1A | No | -40°C ~ 125°C | 6-WDFN Exposed Pad | 6-WSON (3x3)
SWR01507 | SWR01507 | http://www.ti.com/lit/ds/symlink/lm2735.pdf | Digikey |  | LM2735YMFCT-ND | LM2735YMF | LM2735YMF | Texas Instruments | IC REG BOOST SEPIC ADJ SOT23-5 | Step-Up (Boost), Flyback, Sepic | Adjustable | 1 | 3 V ~ 24 V | 2.7 V ~ 5.5 V | 520kHz | 2.1A | No | -40°C ~ 125°C | SC-74A, SOT-753 | SOT-23-5
SWR01508 | SWR01508 | http://www.ti.com/lit/ds/symlink/lm2735.pdf | Digikey |  | LM2735YMF/NOPBCT-ND | LM2735YMF/NOPB | LM2735YMF/NOPB | Texas Instruments | IC REG BOOST SEPIC ADJ SOT23-5 | Step-Up (Boost), Flyback, Sepic | Adjustable | 1 | 3 V ~ 24 V | 2.7 V ~ 5.5 V | 520kHz | 2.1A | No | -40°C ~ 125°C | SC-74A, SOT-753 | SOT-23-5
SWR01509 | SWR01509 | http://www.ti.com/lit/ds/symlink/lm2735.pdf | Digikey |  | 296-38711-1-ND | LM2735YMFX/NOPB | LM2735YMFX/NOPB | Texas Instruments | IC REG BOOST SEPIC ADJ SOT23-5 | Step-Up (Boost), Flyback, Sepic | Adjustable | 1 | 3 V ~ 24 V | 2.7 V ~ 5.5 V | 520kHz | 2.1A | No | -40°C ~ 125°C | SC-74A, SOT-753 | SOT-23-5
SWR01510 | SWR01510 | http://www.ti.com/lit/ds/symlink/lm2735.pdf | Digikey |  | LM2735YMY/NOPBCT-ND | LM2735YMY/NOPB | LM2735YMY/NOPB | Texas Instruments | IC REG BST SEPIC ADJ 2.1A 8EMSOP | Step-Up (Boost), Flyback, Sepic | Adjustable | 1 | 3 V ~ 24 V | 2.7 V ~ 5.5 V | 520kHz | 2.1A | No | -40°C ~ 125°C | "8-TSSOP, 8-MSOP (0.118"", 3.00mm Width) Exposed Pad" | 8-MSOP-EP
SWR01511 | SWR01511 | http://www.ti.com/lit/ds/symlink/lm2735.pdf | Digikey |  | LM2735YQMF/NOPBCT-ND | LM2735YQMF/NOPB | LM2735YQMF/NOPB | Texas Instruments | IC REG BOOST SEPIC ADJ SOT23-5 | Step-Up (Boost), Flyback, Sepic | Adjustable | 1 | 3 V ~ 24 V | 2.7 V ~ 5.5 V | 520kHz | 2.1A | No | -40°C ~ 125°C | SC-74A, SOT-753 | SOT-23-5
SWR01512 | SWR01512 | http://www.ti.com/lit/ds/symlink/lm2735.pdf | Digikey |  | LM2735YSD/NOPBCT-ND | LM2735YSD/NOPB | LM2735YSD/NOPB | Texas Instruments | IC REG BOOST SEPIC ADJ 2.1A 6LLP | Step-Up (Boost), Flyback, Sepic | Adjustable | 1 | 3 V ~ 24 V | 2.7 V ~ 5.5 V | 520kHz | 2.1A | No | -40°C ~ 125°C | 6-WDFN Exposed Pad | 6-WSON (3x3)
SWR01513 | SWR01513 | http://www.ti.com/lit/ds/symlink/lm2736.pdf | Digikey |  | LM2736XMKCT-ND | LM2736XMK | LM2736XMK | Texas Instruments | IC REG BUCK ADJ 0.75A TSOT23-6 | Step-Down (Buck) | Adjustable | 1 | 1.25 V ~ 16 V | 3 V ~ 18 V | 1.6MHz | 750mA | No | -40°C ~ 125°C | SOT-23-6 Thin, TSOT-23-6 | 6-SOT
SWR01514 | SWR01514 | http://www.ti.com/lit/ds/symlink/lm2736.pdf | Digikey |  | LM2736XMK/NOPBCT-ND | LM2736XMK/NOPB | LM2736XMK/NOPB | Texas Instruments | IC REG BUCK ADJ 0.75A TSOT23-6 | Step-Down (Buck) | Adjustable | 1 | 1.25 V ~ 16 V | 3 V ~ 18 V | 1.6MHz | 750mA | No | -40°C ~ 125°C | SOT-23-6 Thin, TSOT-23-6 | 6-SOT
SWR01515 | SWR01515 | http://www.ti.com/lit/ds/symlink/lm2736.pdf | Digikey |  | 296-38103-1-ND | LM2736XMKX/NOPB | LM2736XMKX/NOPB | Texas Instruments | IC REG BUCK ADJ 0.75A TSOT23-6 | Step-Down (Buck) | Adjustable | 1 | 1.25 V ~ 16 V | 3 V ~ 18 V | 1.6MHz | 750mA | No | -40°C ~ 125°C | SOT-23-6 Thin, TSOT-23-6 | 6-SOT
SWR01516 | SWR01516 | http://www.ti.com/lit/ds/symlink/lm2736.pdf | Digikey |  | LM2736YMKCT-ND | LM2736YMK | LM2736YMK | Texas Instruments | IC REG BUCK ADJ 0.75A TSOT23-6 | Step-Down (Buck) | Adjustable | 1 | 1.25 V ~ 16 V | 3 V ~ 18 V | 550kHz | 750mA | No | -40°C ~ 125°C | SOT-23-6 Thin, TSOT-23-6 | 6-SOT
SWR01517 | SWR01517 | http://www.ti.com/lit/ds/symlink/lm2736.pdf | Digikey |  | LM2736YMK/NOPBCT-ND | LM2736YMK/NOPB | LM2736YMK/NOPB | Texas Instruments | IC REG BUCK ADJ 0.75A TSOT23-6 | Step-Down (Buck) | Adjustable | 1 | 1.25 V ~ 16 V | 3 V ~ 18 V | 550kHz | 750mA | No | -40°C ~ 125°C | SOT-23-6 Thin, TSOT-23-6 | 6-SOT
SWR01518 | SWR01518 | http://www.ti.com/lit/ds/symlink/lm2736.pdf | Digikey |  | 296-37369-1-ND | LM2736YMKX/NOPB | LM2736YMKX/NOPB | Texas Instruments | IC REG BUCK ADJ 0.75A TSOT23-6 | Step-Down (Buck) | Adjustable | 1 | 1.25 V ~ 16 V | 3 V ~ 18 V | 550kHz | 750mA | No | -40°C ~ 125°C | SOT-23-6 Thin, TSOT-23-6 | 6-SOT
SWR01519 | SWR01519 | http://www.ti.com/lit/ds/symlink/lm2738.pdf | Digikey |  | LM2738XMY/NOPBCT-ND | LM2738XMY/NOPB | LM2738XMY/NOPB | Texas Instruments | IC REG BUCK ADJ 1.5A 8-EMSOP | Step-Down (Buck) | Adjustable | 1 | 0.8 V ~ 18 V | 3 V ~ 20 V | 1.6MHz | 1.5A | No | -40°C ~ 125°C | "8-TSSOP, 8-MSOP (0.118"", 3.00mm Width) Exposed Pad" | 8-MSOP-EP
SWR01520 | SWR01520 | http://www.ti.com/lit/ds/symlink/lm2738.pdf | Digikey |  | LM2738XSD/NOPBCT-ND | LM2738XSD/NOPB | LM2738XSD/NOPB | Texas Instruments | IC REG BUCK ADJ 1.5A 8LLP | Step-Down (Buck) | Adjustable | 1 | 0.8 V ~ 18 V | 3 V ~ 20 V | 1.6MHz | 1.5A | No | -40°C ~ 125°C | 8-WFDFN Exposed Pad | 8-WSON (3x3)
SWR01521 | SWR01521 | http://www.ti.com/lit/ds/symlink/lm2738.pdf | Digikey |  | LM2738YMY/NOPBCT-ND | LM2738YMY/NOPB | LM2738YMY/NOPB | Texas Instruments | IC REG BUCK ADJ 1.5A 8-EMSOP | Step-Down (Buck) | Adjustable | 1 | 0.8 V ~ 18 V | 3 V ~ 20 V | 550kHz | 1.5A | No | -40°C ~ 125°C | "8-TSSOP, 8-MSOP (0.118"", 3.00mm Width) Exposed Pad" | 8-MSOP-EP
SWR01522 | SWR01522 | http://www.ti.com/lit/ds/symlink/lm2738.pdf | Digikey |  | LM2738YSD/NOPBCT-ND | LM2738YSD/NOPB | LM2738YSD/NOPB | Texas Instruments | IC REG BUCK ADJ 1.5A 8LLP | Step-Down (Buck) | Adjustable | 1 | 0.8 V ~ 18 V | 3 V ~ 20 V | 550kHz | 1.5A | No | -40°C ~ 125°C | 8-WFDFN Exposed Pad | 8-WSON (3x3)
SWR01523 | SWR01523 | http://www.ti.com/lit/ds/symlink/lm2750.pdf | Digikey |  | LM2750LD-5.0CT-ND | LM2750LD-5.0 | LM2750LD-5.0 | Texas Instruments | IC REG MULTI CONFIG 5V 10LLP | Step-Up (Boost), Switched Capacitor (Charge Pump), Doubler | Fixed | 1 | 5V | 2.7 V ~ 5.6 V | 1.7MHz | 120mA | No | -40°C ~ 85°C | 10-WFDFN Exposed Pad | 10-WSON (3x3)
SWR01524 | SWR01524 | http://www.ti.com/lit/ds/symlink/lm2750.pdf | Digikey |  | LM2750LD-5.0/NOPBCT-ND | LM2750LD-5.0/NOPB | LM2750LD-5.0/NOPB | Texas Instruments | IC REG MULTI CONFIG 5V 10LLP | Step-Up (Boost), Switched Capacitor (Charge Pump), Doubler | Fixed | 1 | 5V | 2.7 V ~ 5.6 V | 1.7MHz | 120mA | No | -40°C ~ 85°C | 10-WFDFN Exposed Pad | 10-WSON (3x3)
SWR01525 | SWR01525 | http://www.ti.com/lit/ds/symlink/lm2750.pdf | Digikey |  | LM2750LD-ADJCT-ND | LM2750LD-ADJ | LM2750LD-ADJ | Texas Instruments | IC REG MULTI CONFIG ADJ 10-LLP | Step-Up (Boost), Switched Capacitor (Charge Pump), Doubler | Adjustable | 1 | 3.8 V ~ 5.2 V | 2.7 V ~ 5.6 V | 1.7MHz | 120mA | No | -40°C ~ 85°C | 10-WFDFN Exposed Pad | 10-WSON (3x3)
SWR01526 | SWR01526 | http://www.ti.com/lit/ds/symlink/lm2750.pdf | Digikey |  | LM2750LD-ADJ/NOPBCT-ND | LM2750LD-ADJ/NOPB | LM2750LD-ADJ/NOPB | Texas Instruments | IC REG MULTI CONFIG ADJ 10-LLP | Step-Up (Boost), Switched Capacitor (Charge Pump), Doubler | Adjustable | 1 | 3.8 V ~ 5.2 V | 2.7 V ~ 5.6 V | 1.7MHz | 120mA | No | -40°C ~ 85°C | 10-WFDFN Exposed Pad | 10-WSON (3x3)
SWR01527 | SWR01527 | http://www.ti.com/lit/ds/symlink/lm2750.pdf | Digikey |  | 296-37370-1-ND | LM2750LDX-5.0/NOPB | LM2750LDX-5.0/NOPB | Texas Instruments | IC REG MULTI CONFIG 5V 10-LLP | Step-Up (Boost), Switched Capacitor (Charge Pump), Doubler | Fixed | 1 | 5V | 2.7 V ~ 5.6 V | 1.7MHz | 120mA | No | -40°C ~ 85°C | 10-WFDFN Exposed Pad | 10-WSON (3x3)
SWR01528 | SWR01528 | http://www.ti.com/lit/ds/symlink/lm2750.pdf | Digikey |  | LM2750SD-5.0CT-ND | LM2750SD-5.0 | LM2750SD-5.0 | Texas Instruments | IC REG MULTI CONFIG 5V 10WSON | Step-Up (Boost), Switched Capacitor (Charge Pump), Doubler | Fixed | 1 | 5V | 2.7 V ~ 5.6 V | 1.7MHz | 120mA | No | -40°C ~ 85°C | 10-WFDFN Exposed Pad | 10-WSON (3x3)
SWR01529 | SWR01529 | http://www.ti.com/lit/ds/symlink/lm2750.pdf | Digikey |  | LM2750SD-5.0/NOPBCT-ND | LM2750SD-5.0/NOPB | LM2750SD-5.0/NOPB | Texas Instruments | IC REG MULTI CONFIG 5V 10WSON | Step-Up (Boost), Switched Capacitor (Charge Pump), Doubler | Fixed | 1 | 5V | 2.7 V ~ 5.6 V | 1.7MHz | 120mA | No | -40°C ~ 85°C | 10-WFDFN Exposed Pad | 10-WSON (3x3)
SWR01530 | SWR01530 | http://www.ti.com/lit/ds/symlink/lm2750.pdf | Digikey |  | LM2750SD-ADJCT-ND | LM2750SD-ADJ | LM2750SD-ADJ | Texas Instruments | IC REG MULTI CONFIG ADJ 10WSON | Step-Up (Boost), Switched Capacitor (Charge Pump), Doubler | Adjustable | 1 | 3.8 V ~ 5.2 V | 2.7 V ~ 5.6 V | 1.7MHz | 120mA | No | -40°C ~ 85°C | 10-WFDFN Exposed Pad | 10-WSON (3x3)
SWR01531 | SWR01531 | http://www.ti.com/lit/ds/symlink/lm2750.pdf | Digikey |  | LM2750SD-ADJ/NOPBCT-ND | LM2750SD-ADJ/NOPB | LM2750SD-ADJ/NOPB | Texas Instruments | IC REG MULTI CONFIG ADJ 10WSON | Step-Up (Boost), Switched Capacitor (Charge Pump), Doubler | Adjustable | 1 | 3.8 V ~ 5.2 V | 2.7 V ~ 5.6 V | 1.7MHz | 120mA | No | -40°C ~ 85°C | 10-WFDFN Exposed Pad | 10-WSON (3x3)
SWR01532 | SWR01532 | http://www.ti.com/lit/ds/symlink/lm2757.pdf | Digikey |  | LM2757TM/NOPBCT-ND | LM2757TM/NOPB | LM2757TM/NOPB | Texas Instruments | IC REG BOOST SWITCHED CAP 12USMD | Step-Up (Boost), Switched Capacitor (Charge Pump) | Fixed | 1 | 4.1V, 4.5V, 5V | 2.7 V ~ 5.5 V | 1.242MHz | 180mA | No | -30°C ~ 85°C | 12-WFBGA, DSBGA | 12-DSBGA
SWR01533 | SWR01533 | http://www.ti.com/lit/ds/symlink/lm2760.pdf | Digikey |  | LM2760M5/NOPBCT-ND | LM2760M5/NOPB | LM2760M5/NOPB | Texas Instruments | IC REG BST SWITCHED CAP SOT23-5 | Step-Up (Boost), Switched Capacitor (Charge Pump) | Fixed | 1 | 3.3V | 2 V ~ 4.4 V | 750kHz | 20mA | No | -40°C ~ 85°C | SC-74A, SOT-753 | SOT-23-5
SWR01534 | SWR01534 | http://www.ti.com/lit/ds/symlink/lm2765.pdf | Digikey |  | LM2765M6/NOPBCT-ND | LM2765M6/NOPB | LM2765M6/NOPB | Texas Instruments | IC REG SWITCHED CAP DBL SOT23-6 | Switched Capacitor (Charge Pump), Doubler | Adjustable | 1 | - | 1.8 V ~ 5.5 V | 50kHz | 20mA | No | -40°C ~ 85°C | SOT-23-6 | SOT-23-6
SWR01535 | SWR01535 | http://www.ti.com/lit/ds/symlink/lm2765.pdf | Digikey |  | LM2765M6XCT-ND | LM2765M6X | LM2765M6X | Texas Instruments | IC REG SWITCHED CAP DBL SOT23-6 | Switched Capacitor (Charge Pump), Doubler | Adjustable | 1 | - | 1.8 V ~ 5.5 V | 50kHz | 20mA | No | -40°C ~ 85°C | SOT-23-6 | SOT-23-6
SWR01536 | SWR01536 | http://www.ti.com/lit/ds/symlink/lm2765.pdf | Digikey |  | LM2765M6X/NOPBCT-ND | LM2765M6X/NOPB | LM2765M6X/NOPB | Texas Instruments | IC REG SWITCHED CAP DBL SOT23-6 | Switched Capacitor (Charge Pump), Doubler | Adjustable | 1 | - | 1.8 V ~ 5.5 V | 50kHz | 20mA | No | -40°C ~ 85°C | SOT-23-6 | SOT-23-6
SWR01537 | SWR01537 | http://www.ti.com/lit/ds/symlink/lm2766.pdf | Digikey |  | LM2766M6CT-ND | LM2766M6 | LM2766M6 | Texas Instruments | IC REG SWITCHED CAP DBL SOT23-6 | Switched Capacitor (Charge Pump), Doubler | Adjustable | 1 | - | 1.8 V ~ 5.5 V | 200kHz | 20mA | No | -40°C ~ 85°C | SOT-23-6 | SOT-23-6
SWR01538 | SWR01538 | http://www.ti.com/lit/ds/symlink/lm2766.pdf | Digikey |  | LM2766M6/NOPBCT-ND | LM2766M6/NOPB | LM2766M6/NOPB | Texas Instruments | IC REG SWITCHED CAP DBL SOT23-6 | Switched Capacitor (Charge Pump), Doubler | Adjustable | 1 | - | 1.8 V ~ 5.5 V | 200kHz | 20mA | No | -40°C ~ 85°C | SOT-23-6 | SOT-23-6
SWR01539 | SWR01539 | http://www.ti.com/lit/ds/symlink/lm2766.pdf | Digikey |  | LM2766M6X/NOPBCT-ND | LM2766M6X/NOPB | LM2766M6X/NOPB | Texas Instruments | IC REG SWITCHED CAP DBL SOT23-6 | Switched Capacitor (Charge Pump), Doubler | Adjustable | 1 | - | 1.8 V ~ 5.5 V | 200kHz | 20mA | No | -40°C ~ 85°C | SOT-23-6 | SOT-23-6
SWR01540 | SWR01540 | http://www.ti.com/lit/ds/symlink/lm2767.pdf | Digikey |  | LM2767M5CT-ND | LM2767M5 | LM2767M5 | Texas Instruments | IC REG SWITCHED CAP DBL SOT23-5 | Switched Capacitor (Charge Pump), Doubler | Adjustable | 1 | - | 1.8 V ~ 5.5 V | 11kHz | 15mA | No | -40°C ~ 85°C | SC-74A, SOT-753 | SOT-23-5
SWR01541 | SWR01541 | http://www.ti.com/lit/ds/symlink/lm2767.pdf | Digikey |  | LM2767M5/NOPBCT-ND | LM2767M5/NOPB | LM2767M5/NOPB | Texas Instruments | IC REG SWITCHED CAP DBL SOT23-5 | Switched Capacitor (Charge Pump), Doubler | Adjustable | 1 | - | 1.8 V ~ 5.5 V | 11kHz | 15mA | No | -40°C ~ 85°C | SC-74A, SOT-753 | SOT-23-5
SWR01542 | SWR01542 | http://www.ti.com/lit/ds/symlink/lm2767.pdf | Digikey |  | LM2767M5X/NOPBCT-ND | LM2767M5X/NOPB | LM2767M5X/NOPB | Texas Instruments | IC REG SWITCHED CAP DBL SOT23-5 | Switched Capacitor (Charge Pump), Doubler | Adjustable | 1 | - | 1.8 V ~ 5.5 V | 11kHz | 15mA | No | -40°C ~ 85°C | SC-74A, SOT-753 | SOT-23-5
SWR01543 | SWR01543 | http://www.ti.com/lit/ds/symlink/lm2770.pdf | Digikey |  | LM2770SD-1215CT-ND | LM2770SD-1215 | LM2770SD-1215 | Texas Instruments | IC REG BUCK SWITCHED CAP 10WSON | Step-Down (Buck), Switched Capacitor (Charge Pump) | Fixed | 1 | 1.2V, 1.5V | 2.7 V ~ 5.5 V | 700kHz | 250mA | No | -30°C ~ 85°C | 10-WFDFN Exposed Pad | 10-WSON (3x3)
SWR01544 | SWR01544 | http://www.ti.com/lit/ds/symlink/lm2770.pdf | Digikey |  | LM2770SD-1215/NOPBCT-ND | LM2770SD-1215/NOPB | LM2770SD-1215/NOPB | Texas Instruments | IC REG BUCK SWITCHED CAP 10WSON | Step-Down (Buck), Switched Capacitor (Charge Pump) | Fixed | 1 | 1.2V, 1.5V | 2.7 V ~ 5.5 V | 700kHz | 250mA | No | -30°C ~ 85°C | 10-WFDFN Exposed Pad | 10-WSON (3x3)
SWR01545 | SWR01545 | http://www.ti.com/lit/ds/symlink/lm2770.pdf | Digikey |  | LM2770SD-12157/NOPBCT-ND | LM2770SD-12157/NOPB | LM2770SD-12157/NOPB | Texas Instruments | IC REG BUCK SWITCHED CAP 10WSON | Step-Down (Buck), Switched Capacitor (Charge Pump) | Fixed | 1 | 1.2V, 1.58V | 2.7 V ~ 5.5 V | 700kHz | 250mA | No | -30°C ~ 85°C | 10-WFDFN Exposed Pad | 10-WSON (3x3)
SWR01546 | SWR01546 | http://www.ti.com/lit/ds/symlink/lm2771.pdf | Digikey |  | LM2771SDCT-ND | LM2771SD | LM2771SD | Texas Instruments | IC REG BUCK SWITCHED CAP 10WSON | Step-Down (Buck), Switched Capacitor (Charge Pump) | Fixed | 1 | 1.5V | 2.7 V ~ 5.5 V | 1.1MHz | 250mA | No | -30°C ~ 85°C | 10-WFDFN Exposed Pad | 10-WSON (3x3)
SWR01547 | SWR01547 | http://www.ti.com/lit/ds/symlink/lm2771.pdf | Digikey |  | LM2771SD/NOPBCT-ND | LM2771SD/NOPB | LM2771SD/NOPB | Texas Instruments | IC REG BUCK SWITCHED CAP 10WSON | Step-Down (Buck), Switched Capacitor (Charge Pump) | Fixed | 1 | 1.5V | 2.7 V ~ 5.5 V | 1.1MHz | 250mA | No | -30°C ~ 85°C | 10-WFDFN Exposed Pad | 10-WSON (3x3)
SWR01548 | SWR01548 | http://www.ti.com/lit/ds/symlink/lm2772.pdf | Digikey |  | LM2772SDCT-ND | LM2772SD | LM2772SD | Texas Instruments | IC REG BUCK SWITCHED CAP 10WSON | Step-Down (Buck), Switched Capacitor (Charge Pump) | Fixed | 1 | 1.2V | 2.7 V ~ 5.5 V | 1.15MHz | 150mA | No | -30°C ~ 85°C | 10-WFDFN Exposed Pad | 10-WSON (3x3)
SWR01549 | SWR01549 | http://www.ti.com/lit/ds/symlink/lm2772.pdf | Digikey |  | LM2772SD/NOPBCT-ND | LM2772SD/NOPB | LM2772SD/NOPB | Texas Instruments | IC REG BUCK SWITCHED CAP 10WSON | Step-Down (Buck), Switched Capacitor (Charge Pump) | Fixed | 1 | 1.2V | 2.7 V ~ 5.5 V | 1.15MHz | 150mA | No | -30°C ~ 85°C | 10-WFDFN Exposed Pad | 10-WSON (3x3)
SWR01550 | SWR01550 | http://www.ti.com/lit/ds/symlink/lm2773.pdf | Digikey |  | LM2773TL/NOPBCT-ND | LM2773TL/NOPB | LM2773TL/NOPB | Texas Instruments | IC REG BUCK SWITCHED CAP 9-USMD | Step-Down (Buck), Switched Capacitor (Charge Pump) | Fixed | 1 | 1.6V, 1.8V | 2.5 V ~ 5.5 V | 1.15MHz | 300mA | No | -30°C ~ 85°C | 9-WFBGA | 9-uSMD
SWR01551 | SWR01551 | http://www.ti.com/lit/ds/symlink/lm2780.pdf | Digikey |  | LM2780TP/NOPBCT-ND | LM2780TP/NOPB | LM2780TP/NOPB | Texas Instruments | IC REG SWITCHD CAP INV ADJ 8USMD | Switched Capacitor (Charge Pump), Inverting | Adjustable | 1 | -1.8 V ~ -5.5 V | 1.8 V ~ 5.5 V | 12kHz | 50mA | No | -40°C ~ 85°C | 8-UFBGA | 8-uSMD
SWR01552 | SWR01552 | http://www.ti.com/lit/ds/symlink/lm2781.pdf | Digikey |  | LM2781TP/NOPBCT-ND | LM2781TP/NOPB | LM2781TP/NOPB | Texas Instruments | IC REG SWITCHD CAP INV ADJ 8USMD | Switched Capacitor (Charge Pump), Inverting | Adjustable | 1 | -1.8 V ~ -5.5 V | 1.8 V ~ 5.5 V | 210kHz | 50mA | No | -40°C ~ 85°C | 8-UFBGA | 8-uSMD
SWR01553 | SWR01553 | http://www.ti.com/lit/ds/symlink/lm2787.pdf | Digikey |  | LM2787BP/NOPBCT-ND | LM2787BP/NOPB | LM2787BP/NOPB | Texas Instruments | IC REG SWITCHD CAP INV ADJ 8USMD | Switched Capacitor (Charge Pump), Inverting | Adjustable | 1 | -1.5 V ~ -5.2 V | 2.7 V ~ 5.5 V | 260kHz | 10mA | No | -40°C ~ 85°C | 8-VFBGA | 8-uSMD
SWR01554 | SWR01554 | http://www.ti.com/lit/ds/symlink/lm2788.pdf | Digikey |  | LM2788MM-1.5/NOPBCT-ND | LM2788MM-1.5/NOPB | LM2788MM-1.5/NOPB | Texas Instruments | IC REG BUCK SWITCHED CAP 8VSSOP | Step-Down (Buck), Switched Capacitor (Charge Pump) | Fixed | 1 | 1.5V | 2.6 V ~ 5.5 V | 500kHz | 120mA | No | -40°C ~ 85°C | "8-TSSOP, 8-MSOP (0.118"", 3.00mm Width)" | 8-VSSOP
SWR01555 | SWR01555 | http://www.ti.com/lit/ds/symlink/lm2788.pdf | Digikey |  | LM2788MM-1.8/NOPBCT-ND | LM2788MM-1.8/NOPB | LM2788MM-1.8/NOPB | Texas Instruments | IC REG BUCK SWITCHED CAP 8VSSOP | Step-Down (Buck), Switched Capacitor (Charge Pump) | Fixed | 1 | 1.8V | 2.6 V ~ 5.5 V | 500kHz | 120mA | No | -40°C ~ 85°C | "8-TSSOP, 8-MSOP (0.118"", 3.00mm Width)" | 8-VSSOP
SWR01556 | SWR01556 | http://www.ti.com/lit/ds/symlink/lm2788.pdf | Digikey |  | LM2788MM-2.0/NOPBCT-ND | LM2788MM-2.0/NOPB | LM2788MM-2.0/NOPB | Texas Instruments | IC REG BUCK SWITCHED CAP 8VSSOP | Step-Down (Buck), Switched Capacitor (Charge Pump) | Fixed | 1 | 2V | 2.6 V ~ 5.5 V | 500kHz | 120mA | No | -40°C ~ 85°C | "8-TSSOP, 8-MSOP (0.118"", 3.00mm Width)" | 8-VSSOP
SWR01557 | SWR01557 | http://www.ti.com/lit/ds/symlink/lm2798.pdf | Digikey |  | LM2797MM-1.8/NOPBCT-ND | LM2797MM-1.8/NOPB | LM2797MM-1.8/NOPB | Texas Instruments | IC REG BUCK SWITCHED CAP 10-MSOP | Step-Down (Buck), Switched Capacitor (Charge Pump) | Fixed | 1 | 1.8V | 2.6 V ~ 5.5 V | 500kHz | 120mA | No | -40°C ~ 85°C | "10-TFSOP, 10-MSOP (0.118"", 3.00mm Width)" | 10-VSSOP
SWR01558 | SWR01558 | http://www.ti.com/lit/ds/symlink/lm2798.pdf | Digikey |  | LM2798MM-1.5/NOPBCT-ND | LM2798MM-1.5/NOPB | LM2798MM-1.5/NOPB | Texas Instruments | IC REG BUCK SWITCHED CAP 10MSOP | Step-Down (Buck), Switched Capacitor (Charge Pump) | Fixed | 1 | 1.5V | 2.6 V ~ 5.5 V | 500kHz | 120mA | No | -40°C ~ 85°C | "10-TFSOP, 10-MSOP (0.118"", 3.00mm Width)" | 10-VSSOP
SWR01559 | SWR01559 | http://www.ti.com/lit/ds/symlink/lm2798.pdf | Digikey |  | LM2798MM-1.8/NOPBCT-ND | LM2798MM-1.8/NOPB | LM2798MM-1.8/NOPB | Texas Instruments | IC REG BUCK SWITCHED CAP 10MSOP | Step-Down (Buck), Switched Capacitor (Charge Pump) | Fixed | 1 | 1.8V | 2.6 V ~ 5.5 V | 500kHz | 120mA | No | -40°C ~ 85°C | "10-TFSOP, 10-MSOP (0.118"", 3.00mm Width)" | 10-VSSOP
SWR01560 | SWR01560 | http://www.ti.com/lit/ds/symlink/lm2798.pdf | Digikey |  | LM2798MM-2.0/NOPBCT-ND | LM2798MM-2.0/NOPB | LM2798MM-2.0/NOPB | Texas Instruments | IC REG BUCK SWITCHED CAP 10MSOP | Step-Down (Buck), Switched Capacitor (Charge Pump) | Fixed | 1 | 2V | 2.6 V ~ 5.5 V | 500kHz | 120mA | No | -40°C ~ 85°C | "10-TFSOP, 10-MSOP (0.118"", 3.00mm Width)" | 10-VSSOP
SWR01561 | SWR01561 | http://www.ti.com/lit/ds/symlink/lm2825.pdf | Digikey |  | LM2825HN-ADJ-ND | LM2825HN-ADJ | LM2825HN-ADJ | Texas Instruments | IC REG BUCK ADJ 1A 24-DIP | Step-Down (Buck) | Adjustable | 1 | 1.23 V ~ 15 V | 4.5 V ~ 40 V | 150kHz | 1A | No | -40°C ~ 85°C | "24-DIP (0.600"", 15.24mm)" | 24-DIP
SWR01562 | SWR01562 | http://www.ti.com/lit/ds/symlink/lm2825.pdf | Digikey |  | LM2825HN-ADJ/NOPB-ND | LM2825HN-ADJ/NOPB | LM2825HN-ADJ/NOPB | Texas Instruments | IC REG BUCK ADJ 1A 24-DIP | Step-Down (Buck) | Adjustable | 1 | 1.23 V ~ 15 V | 4.5 V ~ 40 V | 150kHz | 1A | No | -40°C ~ 85°C | "24-DIP (0.600"", 15.24mm)" | 24-DIP
SWR01563 | SWR01563 | http://www.ti.com/lit/ds/symlink/lm2825.pdf | Digikey |  | LM2825N-12-ND | LM2825N-12 | LM2825N-12 | Texas Instruments | IC REG BUCK 12V 1A 24-DIP | Step-Down (Buck) | Fixed | 1 | 12V | 15 V ~ 40 V | 150kHz | 1A | No | -40°C ~ 85°C | "24-DIP (0.600"", 15.24mm)" | 24-DIP
SWR01564 | SWR01564 | http://www.ti.com/lit/ds/symlink/lm2825.pdf | Digikey |  | LM2825N-12/NOPB-ND | LM2825N-12/NOPB | LM2825N-12/NOPB | Texas Instruments | IC REG BUCK 12V 1A 24-DIP | Step-Down (Buck) | Fixed | 1 | 12V | 15 V ~ 40 V | 150kHz | 1A | No | -40°C ~ 85°C | "24-DIP (0.600"", 15.24mm)" | 24-DIP
SWR01565 | SWR01565 | http://www.ti.com/lit/ds/symlink/lm2825.pdf | Digikey |  | LM2825N-3.3/NOPB-ND | LM2825N-3.3/NOPB | LM2825N-3.3/NOPB | Texas Instruments | IC REG BUCK 3.3V 1A 24-DIP | Step-Down (Buck) | Fixed | 1 | 3.3V | 4.75 V ~ 40 V | 150kHz | 1A | No | -40°C ~ 85°C | "24-DIP (0.600"", 15.24mm)" | 24-DIP
SWR01566 | SWR01566 | http://www.ti.com/lit/ds/symlink/lm2825.pdf | Digikey |  | LM2825N-5.0-ND | LM2825N-5.0 | LM2825N-5.0 | Texas Instruments | IC REG BUCK 5V 1A 24-DIP | Step-Down (Buck) | Fixed | 1 | 5V | 7 V ~ 40 V | 150kHz | 1A | No | -40°C ~ 85°C | "24-DIP (0.600"", 15.24mm)" | 24-DIP
SWR01567 | SWR01567 | http://www.ti.com/lit/ds/symlink/lm2825.pdf | Digikey |  | LM2825N-5.0/NOPB-ND | LM2825N-5.0/NOPB | LM2825N-5.0/NOPB | Texas Instruments | IC REG BUCK 5V 1A 24-DIP | Step-Down (Buck) | Fixed | 1 | 5V | 7 V ~ 40 V | 150kHz | 1A | No | -40°C ~ 85°C | "24-DIP (0.600"", 15.24mm)" | 24-DIP
SWR01568 | SWR01568 | http://www.ti.com/lit/ds/symlink/lm2825.pdf | Digikey |  | LM2825N-ADJ-ND | LM2825N-ADJ | LM2825N-ADJ | Texas Instruments | IC REG BUCK ADJ 1A 24-DIP | Step-Down (Buck) | Adjustable | 1 | 1.23 V ~ 15 V | 4.5 V ~ 40 V | 150kHz | 1A | No | -40°C ~ 85°C | "24-DIP (0.600"", 15.24mm)" | 24-DIP
SWR01569 | SWR01569 | http://www.ti.com/lit/ds/symlink/lm2825.pdf | Digikey |  | LM2825N-ADJ/NOPB-ND | LM2825N-ADJ/NOPB | LM2825N-ADJ/NOPB | Texas Instruments | IC REG BUCK ADJ 1A 24-DIP | Step-Down (Buck) | Adjustable | 1 | 1.23 V ~ 15 V | 4.5 V ~ 40 V | 150kHz | 1A | No | -40°C ~ 85°C | "24-DIP (0.600"", 15.24mm)" | 24-DIP
SWR01570 | SWR01570 | http://www.ti.com/lit/ds/symlink/lm2830.pdf | Digikey |  | LM2830XMFCT-ND | LM2830XMF | LM2830XMF | Texas Instruments | IC REG BUCK ADJ 1A SOT23-5 | Step-Down (Buck) | Adjustable | 1 | 0.6 V ~ 4.5 V | 3 V ~ 5.5 V | 1.6MHz | 1A | No | -40°C ~ 125°C | SC-74A, SOT-753 | SOT-23-5
SWR01571 | SWR01571 | http://www.ti.com/lit/ds/symlink/lm2830.pdf | Digikey |  | LM2830XMF/NOPBCT-ND | LM2830XMF/NOPB | LM2830XMF/NOPB | Texas Instruments | IC REG BUCK ADJ 1A SOT23-5 | Step-Down (Buck) | Adjustable | 1 | 0.6 V ~ 4.5 V | 3 V ~ 5.5 V | 1.6MHz | 1A | No | -40°C ~ 125°C | SC-74A, SOT-753 | SOT-23-5
SWR01572 | SWR01572 | http://www.ti.com/lit/ds/symlink/lm2830.pdf | Digikey |  | 296-35170-1-ND | LM2830XMFX/NOPB | LM2830XMFX/NOPB | Texas Instruments | IC REG BUCK ADJ 1A SOT23-5 | Step-Down (Buck) | Adjustable | 1 | 0.6 V ~ 4.5 V | 3 V ~ 5.5 V | 1.6MHz | 1A | No | -40°C ~ 125°C | SC-74A, SOT-753 | SOT-23-5
SWR01573 | SWR01573 | http://www.ti.com/lit/ds/symlink/lm2830.pdf | Digikey |  | 296-37371-1-ND | LM2830XQMF/NOPB | LM2830XQMF/NOPB | Texas Instruments | IC REG BUCK ADJ 1A SOT23-5 | Step-Down (Buck) | Adjustable | 1 | 0.6 V ~ 4.5 V | 3 V ~ 5.5 V | 1.6MHz | 1A | No | -40°C ~ 125°C | SC-74A, SOT-753 | SOT-23-5
SWR01574 | SWR01574 | http://www.ti.com/lit/ds/symlink/lm2830.pdf | Digikey |  | LM2830XQMFE/NOPBCT-ND | LM2830XQMFE/NOPB | LM2830XQMFE/NOPB | Texas Instruments | IC REG BUCK ADJ 1A SOT23-5 | Step-Down (Buck) | Adjustable | 1 | 0.6 V ~ 4.5 V | 3 V ~ 5.5 V | 1.6MHz | 1A | No | -40°C ~ 125°C | SC-74A, SOT-753 | SOT-23-5
SWR01575 | SWR01575 | http://www.ti.com/lit/ds/symlink/lm2830.pdf | Digikey |  | LM2830ZMFCT-ND | LM2830ZMF | LM2830ZMF | Texas Instruments | IC REG BUCK ADJ 1A SOT23-5 | Step-Down (Buck) | Adjustable | 1 | 0.6 V ~ 4.5 V | 3 V ~ 5.5 V | 3MHz | 1A | No | -40°C ~ 125°C | SC-74A, SOT-753 | SOT-23-5
SWR01576 | SWR01576 | http://www.ti.com/lit/ds/symlink/lm2830.pdf | Digikey |  | LM2830ZMF/NOPBCT-ND | LM2830ZMF/NOPB | LM2830ZMF/NOPB | Texas Instruments | IC REG BUCK ADJ 1A SOT23-5 | Step-Down (Buck) | Adjustable | 1 | 0.6 V ~ 4.5 V | 3 V ~ 5.5 V | 3MHz | 1A | No | -40°C ~ 125°C | SC-74A, SOT-753 | SOT-23-5
SWR01577 | SWR01577 | http://www.ti.com/lit/ds/symlink/lm2830.pdf | Digikey |  | LM2830ZQMFE/NOPBCT-ND | LM2830ZQMFE/NOPB | LM2830ZQMFE/NOPB | Texas Instruments | IC REG BUCK ADJ 1A SOT23-5 | Step-Down (Buck) | Adjustable | 1 | 0.6 V ~ 4.5 V | 3 V ~ 5.5 V | 3MHz | 1A | No | -40°C ~ 125°C | SC-74A, SOT-753 | SOT-23-5
SWR01578 | SWR01578 | http://www.ti.com/lit/ds/symlink/lm2830.pdf | Digikey |  | 296-38105-1-ND | LM2830ZQMFX/NOPB | LM2830ZQMFX/NOPB | Texas Instruments | IC REG BUCK ADJ 1A SOT23-5 | Step-Down (Buck) | Adjustable | 1 | 0.6 V ~ 4.5 V | 3 V ~ 5.5 V | 3MHz | 1A | No | -40°C ~ 125°C | SC-74A, SOT-753 | SOT-23-5
SWR01579 | SWR01579 | http://www.ti.com/lit/ds/symlink/lm2830.pdf | Digikey |  | LM2830ZSDCT-ND | LM2830ZSD | LM2830ZSD | Texas Instruments | IC REG BUCK ADJ 1A 6-LLP | Step-Down (Buck) | Adjustable | 1 | 0.6 V ~ 4.5 V | 3 V ~ 5.5 V | 3MHz | 1A | No | -40°C ~ 125°C | 6-WDFN Exposed Pad | 6-WSON (3x3)
SWR01580 | SWR01580 | http://www.ti.com/lit/ds/symlink/lm2830.pdf | Digikey |  | LM2830ZSD/NOPBCT-ND | LM2830ZSD/NOPB | LM2830ZSD/NOPB | Texas Instruments | IC REG BUCK ADJ 1A 6-LLP | Step-Down (Buck) | Adjustable | 1 | 0.6 V ~ 4.5 V | 3 V ~ 5.5 V | 3MHz | 1A | No | -40°C ~ 125°C | 6-WDFN Exposed Pad | 6-WSON (3x3)
SWR01581 | SWR01581 | http://www.ti.com/lit/ds/symlink/lm2831.pdf | Digikey |  | LM2831XMFCT-ND | LM2831XMF | LM2831XMF | Texas Instruments | IC REG BUCK ADJ 1.5A SOT23-5 | Step-Down (Buck) | Adjustable | 1 | 0.6 V ~ 4.5 V | 3 V ~ 5.5 V | 1.6MHz | 1.5A | No | -40°C ~ 125°C | SC-74A, SOT-753 | SOT-23-5
SWR01582 | SWR01582 | http://www.ti.com/lit/ds/symlink/lm2831.pdf | Digikey |  | LM2831XMF/NOPBCT-ND | LM2831XMF/NOPB | LM2831XMF/NOPB | Texas Instruments | IC REG BUCK ADJ 1.5A SOT23-5 | Step-Down (Buck) | Adjustable | 1 | 0.6 V ~ 4.5 V | 3 V ~ 5.5 V | 1.6MHz | 1.5A | No | -40°C ~ 125°C | SC-74A, SOT-753 | SOT-23-5
SWR01583 | SWR01583 | http://www.ti.com/lit/ds/symlink/lm2831.pdf | Digikey |  | LM2831XSDCT-ND | LM2831XSD | LM2831XSD | Texas Instruments | IC REG BUCK ADJ 1.5A 6-LLP | Step-Down (Buck) | Adjustable | 1 | 0.6 V ~ 4.5 V | 3 V ~ 5.5 V | 1.6MHz | 1.5A | No | -40°C ~ 125°C | 6-WDFN Exposed Pad | 6-WSON (3x3)
SWR01584 | SWR01584 | http://www.ti.com/lit/ds/symlink/lm2831.pdf | Digikey |  | LM2831XSD/NOPBCT-ND | LM2831XSD/NOPB | LM2831XSD/NOPB | Texas Instruments | IC REG BUCK ADJ 1.5A 6-LLP | Step-Down (Buck) | Adjustable | 1 | 0.6 V ~ 4.5 V | 3 V ~ 5.5 V | 1.6MHz | 1.5A | No | -40°C ~ 125°C | 6-WDFN Exposed Pad | 6-WSON (3x3)
SWR01585 | SWR01585 | http://www.ti.com/lit/ds/symlink/lm2831.pdf | Digikey |  | LM2831YMFCT-ND | LM2831YMF | LM2831YMF | Texas Instruments | IC REG BUCK ADJ 1.5A SOT23-5 | Step-Down (Buck) | Adjustable | 1 | 0.6 V ~ 4.5 V | 3 V ~ 5.5 V | 550kHz | 1.5A | No | -40°C ~ 125°C | SC-74A, SOT-753 | SOT-23-5
SWR01586 | SWR01586 | http://www.ti.com/lit/ds/symlink/lm2831.pdf | Digikey |  | LM2831YMF/NOPBCT-ND | LM2831YMF/NOPB | LM2831YMF/NOPB | Texas Instruments | IC REG BUCK ADJ 1.5A SOT23-5 | Step-Down (Buck) | Adjustable | 1 | 0.6 V ~ 4.5 V | 3 V ~ 5.5 V | 550kHz | 1.5A | No | -40°C ~ 125°C | SC-74A, SOT-753 | SOT-23-5
SWR01587 | SWR01587 | http://www.ti.com/lit/ds/symlink/lm2831.pdf | Digikey |  | LM2831YSDCT-ND | LM2831YSD | LM2831YSD | Texas Instruments | IC REG BUCK ADJ 1.5A 6-LLP | Step-Down (Buck) | Adjustable | 1 | 0.6 V ~ 4.5 V | 3 V ~ 5.5 V | 550kHz | 1.5A | No | -40°C ~ 125°C | 6-WDFN Exposed Pad | 6-WSON (3x3)
SWR01588 | SWR01588 | http://www.ti.com/lit/ds/symlink/lm2831.pdf | Digikey |  | LM2831YSD/NOPBCT-ND | LM2831YSD/NOPB | LM2831YSD/NOPB | Texas Instruments | IC REG BUCK ADJ 1.5A 6-LLP | Step-Down (Buck) | Adjustable | 1 | 0.6 V ~ 4.5 V | 3 V ~ 5.5 V | 550kHz | 1.5A | No | -40°C ~ 125°C | 6-WDFN Exposed Pad | 6-WSON (3x3)
SWR01589 | SWR01589 | http://www.ti.com/lit/ds/symlink/lm2831.pdf | Digikey |  | LM2831ZMFCT-ND | LM2831ZMF | LM2831ZMF | Texas Instruments | IC REG BUCK ADJ 1.5A SOT23-5 | Step-Down (Buck) | Adjustable | 1 | 0.6 V ~ 4.5 V | 3 V ~ 5.5 V | 3MHz | 1.5A | No | -40°C ~ 125°C | SC-74A, SOT-753 | SOT-23-5
SWR01590 | SWR01590 | http://www.ti.com/lit/ds/symlink/lm2831.pdf | Digikey |  | LM2831ZMF/NOPBCT-ND | LM2831ZMF/NOPB | LM2831ZMF/NOPB | Texas Instruments | IC REG BUCK ADJ 1.5A SOT23-5 | Step-Down (Buck) | Adjustable | 1 | 0.6 V ~ 4.5 V | 3 V ~ 5.5 V | 3MHz | 1.5A | No | -40°C ~ 125°C | SC-74A, SOT-753 | SOT-23-5
SWR01591 | SWR01591 | http://www.ti.com/lit/ds/symlink/lm2831.pdf | Digikey |  | LM2831ZSDCT-ND | LM2831ZSD | LM2831ZSD | Texas Instruments | IC REG BUCK ADJ 1.5A 6-LLP | Step-Down (Buck) | Adjustable | 1 | 0.6 V ~ 4.5 V | 3 V ~ 5.5 V | 3MHz | 1.5A | No | -40°C ~ 125°C | 6-WDFN Exposed Pad | 6-WSON (3x3)
SWR01592 | SWR01592 | http://www.ti.com/lit/ds/symlink/lm2831.pdf | Digikey |  | LM2831ZSD/NOPBCT-ND | LM2831ZSD/NOPB | LM2831ZSD/NOPB | Texas Instruments | IC REG BUCK ADJ 1.5A 6-LLP | Step-Down (Buck) | Adjustable | 1 | 0.6 V ~ 4.5 V | 3 V ~ 5.5 V | 3MHz | 1.5A | No | -40°C ~ 125°C | 6-WDFN Exposed Pad | 6-WSON (3x3)
SWR01593 | SWR01593 | http://www.ti.com/lit/ds/symlink/lm2832.pdf | Digikey |  | LM2832XMYCT-ND | LM2832XMY | LM2832XMY | Texas Instruments | IC REG BUCK ADJ 2A 8-EMSOP | Step-Down (Buck) | Adjustable | 1 | 0.6 V ~ 4.5 V | 3 V ~ 5 V | 1.6MHz | 2A | No | -40°C ~ 125°C | "8-TSSOP, 8-MSOP (0.118"", 3.00mm Width) Exposed Pad" | 8-MSOP-PowerPad
SWR01594 | SWR01594 | http://www.ti.com/lit/ds/symlink/lm2832.pdf | Digikey |  | LM2832XMY/NOPBCT-ND | LM2832XMY/NOPB | LM2832XMY/NOPB | Texas Instruments | IC REG BUCK ADJ 2A 8-EMSOP | Step-Down (Buck) | Adjustable | 1 | 0.6 V ~ 4.5 V | 3 V ~ 5 V | 1.6MHz | 2A | No | -40°C ~ 125°C | "8-TSSOP, 8-MSOP (0.118"", 3.00mm Width) Exposed Pad" | 8-MSOP-PowerPad
SWR01595 | SWR01595 | http://www.ti.com/lit/ds/symlink/lm2832.pdf | Digikey |  | LM2832XSDCT-ND | LM2832XSD | LM2832XSD | Texas Instruments | IC REG BUCK ADJ 2A 6-LLP | Step-Down (Buck) | Adjustable | 1 | 0.6 V ~ 4.5 V | 3 V ~ 5 V | 1.6MHz | 2A | No | -40°C ~ 125°C | 6-WDFN Exposed Pad | 6-WSON (3x3)
SWR01596 | SWR01596 | http://www.ti.com/lit/ds/symlink/lm2832.pdf | Digikey |  | LM2832XSD/NOPBCT-ND | LM2832XSD/NOPB | LM2832XSD/NOPB | Texas Instruments | IC REG BUCK ADJ 2A 6-LLP | Step-Down (Buck) | Adjustable | 1 | 0.6 V ~ 4.5 V | 3 V ~ 5 V | 1.6MHz | 2A | No | -40°C ~ 125°C | 6-WDFN Exposed Pad | 6-WSON (3x3)
SWR01597 | SWR01597 | http://www.ti.com/lit/ds/symlink/lm2832.pdf | Digikey |  | LM2832YMYCT-ND | LM2832YMY | LM2832YMY | Texas Instruments | IC REG BUCK ADJ 2A 8-EMSOP | Step-Down (Buck) | Adjustable | 1 | 0.6 V ~ 4.5 V | 3 V ~ 5 V | 550kHz | 2A | No | -40°C ~ 125°C | "8-TSSOP, 8-MSOP (0.118"", 3.00mm Width) Exposed Pad" | 8-MSOP-PowerPad
SWR01598 | SWR01598 | http://www.ti.com/lit/ds/symlink/lm2832.pdf | Digikey |  | LM2832YMY/NOPBCT-ND | LM2832YMY/NOPB | LM2832YMY/NOPB | Texas Instruments | IC REG BUCK ADJ 2A 8-EMSOP | Step-Down (Buck) | Adjustable | 1 | 0.6 V ~ 4.5 V | 3 V ~ 5 V | 550kHz | 2A | No | -40°C ~ 125°C | "8-TSSOP, 8-MSOP (0.118"", 3.00mm Width) Exposed Pad" | 8-MSOP-PowerPad
SWR01599 | SWR01599 | http://www.ti.com/lit/ds/symlink/lm2832.pdf | Digikey |  | LM2832YSDCT-ND | LM2832YSD | LM2832YSD | Texas Instruments | IC REG BUCK ADJ 2A 6-LLP | Step-Down (Buck) | Adjustable | 1 | 0.6 V ~ 4.5 V | 3 V ~ 5 V | 550kHz | 2A | No | -40°C ~ 125°C | 6-WDFN Exposed Pad | 6-WSON (3x3)
SWR01600 | SWR01600 | http://www.ti.com/lit/ds/symlink/lm2832.pdf | Digikey |  | LM2832YSD/NOPBCT-ND | LM2832YSD/NOPB | LM2832YSD/NOPB | Texas Instruments | IC REG BUCK ADJ 2A 6-LLP | Step-Down (Buck) | Adjustable | 1 | 0.6 V ~ 4.5 V | 3 V ~ 5 V | 550kHz | 2A | No | -40°C ~ 125°C | 6-WDFN Exposed Pad | 6-WSON (3x3)
SWR01601 | SWR01601 | http://www.ti.com/lit/ds/symlink/lm2832.pdf | Digikey |  | LM2832ZMYCT-ND | LM2832ZMY | LM2832ZMY | Texas Instruments | IC REG BUCK ADJ 2A 8-EMSOP | Step-Down (Buck) | Adjustable | 1 | 0.6 V ~ 4.5 V | 3 V ~ 5 V | 3MHz | 2A | No | -40°C ~ 125°C | "8-TSSOP, 8-MSOP (0.118"", 3.00mm Width) Exposed Pad" | 8-MSOP-PowerPad
SWR01602 | SWR01602 | http://www.ti.com/lit/ds/symlink/lm2832.pdf | Digikey |  | LM2832ZMY/NOPBCT-ND | LM2832ZMY/NOPB | LM2832ZMY/NOPB | Texas Instruments | IC REG BUCK ADJ 2A 8-EMSOP | Step-Down (Buck) | Adjustable | 1 | 0.6 V ~ 4.5 V | 3 V ~ 5 V | 3MHz | 2A | No | -40°C ~ 125°C | "8-TSSOP, 8-MSOP (0.118"", 3.00mm Width) Exposed Pad" | 8-MSOP-PowerPad
SWR01603 | SWR01603 | http://www.ti.com/lit/ds/symlink/lm2832.pdf | Digikey |  | LM2832ZSDCT-ND | LM2832ZSD | LM2832ZSD | Texas Instruments | IC REG BUCK ADJ 2A 6-LLP | Step-Down (Buck) | Adjustable | 1 | 0.6 V ~ 4.5 V | 3 V ~ 5 V | 3MHz | 2A | No | -40°C ~ 125°C | 6-WDFN Exposed Pad | 6-WSON (3x3)
SWR01604 | SWR01604 | http://www.ti.com/lit/ds/symlink/lm2832.pdf | Digikey |  | LM2832ZSD/NOPBCT-ND | LM2832ZSD/NOPB | LM2832ZSD/NOPB | Texas Instruments | IC REG BUCK ADJ 2A 6-LLP | Step-Down (Buck) | Adjustable | 1 | 0.6 V ~ 4.5 V | 3 V ~ 5 V | 3MHz | 2A | No | -40°C ~ 125°C | 6-WDFN Exposed Pad | 6-WSON (3x3)
SWR01605 | SWR01605 | http://www.ti.com/lit/ds/symlink/lm2833.pdf | Digikey |  | 296-35569-1-ND | LM2833XMY/NOPB | LM2833XMY/NOPB | Texas Instruments | IC REG BUCK ADJ 3A 10-MSOP | Step-Down (Buck) | Adjustable | 1 | 0.6 V ~ 4.5 V | 3 V ~ 5.5 V | 1.5MHz | 3A | No | -40°C ~ 125°C | "10-TFSOP, 10-MSOP (0.118"", 3.00mm Width) Exposed Pad" | 10-MSOP-EP
SWR01606 | SWR01606 | http://www.ti.com/lit/ds/symlink/lm2833.pdf | Digikey |  | LM2833XSD/NOPBCT-ND | LM2833XSD/NOPB | LM2833XSD/NOPB | Texas Instruments | IC REG BUCK ADJ 3A 10-LLP | Step-Down (Buck) | Adjustable | 1 | 0.6 V ~ 4.5 V | 3 V ~ 5.5 V | 1.5MHz | 3A | No | -40°C ~ 125°C | 10-WFDFN Exposed Pad | 10-SON (3x3)
SWR01607 | SWR01607 | http://www.ti.com/lit/ds/symlink/lm2833.pdf | Digikey |  | LM2833ZMY/NOPBCT-ND | LM2833ZMY/NOPB | LM2833ZMY/NOPB | Texas Instruments | IC REG BUCK ADJ 3A 10MSOP | Step-Down (Buck) | Adjustable | 1 | 0.6 V ~ 4.5 V | 3 V ~ 5.5 V | 3MHz | 3A | No | -40°C ~ 125°C | "10-TFSOP, 10-MSOP (0.118"", 3.00mm Width) Exposed Pad" | 10-MSOP-EP
SWR01608 | SWR01608 | http://www.ti.com/lit/ds/symlink/lm2833.pdf | Digikey |  | LM2833ZSD/NOPBCT-ND | LM2833ZSD/NOPB | LM2833ZSD/NOPB | Texas Instruments | IC REG BUCK ADJ 3A 10LLP | Step-Down (Buck) | Adjustable | 1 | 0.6 V ~ 4.5 V | 3 V ~ 5.5 V | 3MHz | 3A | No | -40°C ~ 125°C | 10-WFDFN Exposed Pad | 10-SON (3x3)
SWR01609 | SWR01609 | http://www.ti.com/lit/ds/symlink/lm2841.pdf | Digikey |  | LM2840XMK-ADJL/NOPBCT-ND | LM2840XMK-ADJL/NOPB | LM2840XMK-ADJL/NOPB | Texas Instruments | IC REG BUCK ADJ 0.1A TSOT23-6 | Step-Down (Buck) | Adjustable | 1 | 0.765 V ~ 34 V | 4.5 V ~ 42 V | 550kHz | 100mA | No | -40°C ~ 125°C | SOT-23-6 Thin, TSOT-23-6 | TSOT-6
SWR01610 | SWR01610 | http://www.ti.com/lit/ds/symlink/lm2841.pdf | Digikey |  | LM2840XQMK/NOPBCT-ND | LM2840XQMK/NOPB | LM2840XQMK/NOPB | Texas Instruments | IC REG BUCK ADJ 0.1A TSOT23-6 | Step-Down (Buck) | Adjustable | 1 | 0.765 V ~ 34 V | 4.5 V ~ 42 V | 550kHz | 100mA | No | -40°C ~ 125°C | SOT-23-6 Thin, TSOT-23-6 | TSOT-6
SWR01611 | SWR01611 | http://www.ti.com/lit/ds/symlink/lm2841.pdf | Digikey |  | LM2840YMK-ADJL/NOPBCT-ND | LM2840YMK-ADJL/NOPB | LM2840YMK-ADJL/NOPB | Texas Instruments | IC REG BUCK ADJ 0.1A TSOT23-6 | Step-Down (Buck) | Adjustable | 1 | 0.765 V ~ 34 V | 4.5 V ~ 42 V | 1.25MHz | 100mA | No | -40°C ~ 125°C | SOT-23-6 Thin, TSOT-23-6 | TSOT-6
SWR01612 | SWR01612 | http://www.ti.com/lit/ds/symlink/lm2841.pdf | Digikey |  | LM2841XMK-ADJL/NOPBCT-ND | LM2841XMK-ADJL/NOPB | LM2841XMK-ADJL/NOPB | Texas Instruments | IC REG BUCK ADJ 0.3A TSOT23-6 | Step-Down (Buck) | Adjustable | 1 | 0.765 V ~ 34 V | 4.5 V ~ 42 V | 550kHz | 300mA | No | -40°C ~ 125°C | SOT-23-6 Thin, TSOT-23-6 | TSOT-23-6
SWR01613 | SWR01613 | http://www.ti.com/lit/ds/symlink/lm2841.pdf | Digikey |  | 296-38713-1-ND | LM2841XMKX-ADJL/NOPB | LM2841XMKX-ADJL/NOPB | Texas Instruments | IC REG BUCK ADJ 0.3A TSOT23-6 | Step-Down (Buck) | Adjustable | 1 | 0.765 V ~ 34 V | 4.5 V ~ 42 V | 550kHz | 300mA | No | -40°C ~ 125°C | SOT-23-6 Thin, TSOT-23-6 | 6-SOT
SWR01614 | SWR01614 | http://www.ti.com/lit/ds/symlink/lm2841.pdf | Digikey |  | LM2841XQMK/NOPBCT-ND | LM2841XQMK/NOPB | LM2841XQMK/NOPB | Texas Instruments | IC REG BUCK ADJ 0.3A TSOT23-6 | Step-Down (Buck) | Adjustable | 1 | 0.765 V ~ 34 V | 4.5 V ~ 42 V | 550kHz | 300mA | No | -40°C ~ 125°C | SOT-23-6 Thin, TSOT-23-6 | TSOT-23-6
SWR01615 | SWR01615 | http://www.ti.com/lit/ds/symlink/lm2841.pdf | Digikey |  | LM2841YMK-ADJL/NOPBCT-ND | LM2841YMK-ADJL/NOPB | LM2841YMK-ADJL/NOPB | Texas Instruments | IC REG BUCK ADJ 0.3A TSOT23-6 | Step-Down (Buck) | Adjustable | 1 | 0.765 V ~ 34 V | 4.5 V ~ 42 V | 1.25MHz | 300mA | No | -40°C ~ 125°C | SOT-23-6 Thin, TSOT-23-6 | TSOT-23-6
SWR01616 | SWR01616 | http://www.ti.com/lit/ds/symlink/lm2841.pdf | Digikey |  | LM2841YQMK/NOPBCT-ND | LM2841YQMK/NOPB | LM2841YQMK/NOPB | Texas Instruments | IC REG BUCK ADJ 0.3A TSOT23-6 | Step-Down (Buck) | Adjustable | 1 | 0.765 V ~ 34 V | 4.5 V ~ 42 V | 1.25MHz | 300mA | No | -40°C ~ 125°C | SOT-23-6 Thin, TSOT-23-6 | TSOT-23-6
SWR01617 | SWR01617 | http://www.ti.com/lit/ds/symlink/lm2841.pdf | Digikey |  | LM2842XMK-ADJL/NOPBCT-ND | LM2842XMK-ADJL/NOPB | LM2842XMK-ADJL/NOPB | Texas Instruments | IC REG BUCK ADJ 0.6A TSOT23-6 | Step-Down (Buck) | Adjustable | 1 | 0.765 V ~ 34 V | 4.5 V ~ 42 V | 550kHz | 600mA | No | -40°C ~ 125°C | SOT-23-6 Thin, TSOT-23-6 | TSOT-23-6
SWR01618 | SWR01618 | http://www.ti.com/lit/ds/symlink/lm2841.pdf | Digikey |  | 296-35570-1-ND | LM2842XQMK/NOPB | LM2842XQMK/NOPB | Texas Instruments | IC REG BUCK ADJ 0.6A TSOT23-6 | Step-Down (Buck) | Adjustable | 1 | 0.765 V ~ 34 V | 4.5 V ~ 42 V | 550kHz | 600mA | No | -40°C ~ 125°C | SOT-23-6 Thin, TSOT-23-6 | TSOT-23-6
SWR01619 | SWR01619 | http://www.ti.com/lit/ds/symlink/lm2841.pdf | Digikey |  | 296-38714-1-ND | LM2842XQMKX/NOPB | LM2842XQMKX/NOPB | Texas Instruments | IC REG BUCK ADJ 0.6A TSOT23-6 | Step-Down (Buck) | Adjustable | 1 | 0.765 V ~ 34 V | 4.5 V ~ 42 V | 550kHz | 600mA | No | -40°C ~ 125°C | SOT-23-6 Thin, TSOT-23-6 | 6-SOT
SWR01620 | SWR01620 | http://www.ti.com/lit/ds/symlink/lm2841.pdf | Digikey |  | LM2842YMK-ADJL/NOPBCT-ND | LM2842YMK-ADJL/NOPB | LM2842YMK-ADJL/NOPB | Texas Instruments | IC REG BUCK ADJ 0.6A TSOT23-6 | Step-Down (Buck) | Adjustable | 1 | 0.765 V ~ 34 V | 4.5 V ~ 42 V | 1.25MHz | 600mA | No | -40°C ~ 125°C | SOT-23-6 Thin, TSOT-23-6 | TSOT-23-6
SWR01621 | SWR01621 | http://www.ti.com/lit/ds/symlink/lm2841.pdf | Digikey |  | 296-35999-1-ND | LM2842YQMK/NOPB | LM2842YQMK/NOPB | Texas Instruments | IC REG BUCK ADJ 0.6A TSOT23-6 | Step-Down (Buck) | Adjustable | 1 | 0.765 V ~ 34 V | 4.5 V ~ 42 V | 1.25MHz | 600mA | No | -40°C ~ 125°C | SOT-23-6 Thin, TSOT-23-6 | TSOT-23-6
SWR01622 | SWR01622 | http://www.ti.com/lit/ds/symlink/lm2852.pdf | Digikey |  | LM2852XMXA-0.8-ND | LM2852XMXA-0.8 | LM2852XMXA-0.8 | Texas Instruments | IC REG BUCK SYNC 0.8V 2A 14TSSOP | Step-Down (Buck) | Fixed | 1 | 0.8V | 2.85 V ~ 5.5 V | 1.5MHz | 2A | Yes | -40°C ~ 125°C | "14-TSSOP (0.173"", 4.40mm Width) Exposed Pad" | 14-HTSSOP
SWR01623 | SWR01623 | http://www.ti.com/lit/ds/symlink/lm2852.pdf | Digikey |  | LM2852XMXA-0.8/NOPB-ND | LM2852XMXA-0.8/NOPB | LM2852XMXA-0.8/NOPB | Texas Instruments | IC REG BUCK SYNC 0.8V 2A 14TSSOP | Step-Down (Buck) | Fixed | 1 | 0.8V | 2.85 V ~ 5.5 V | 1.5MHz | 2A | Yes | -40°C ~ 125°C | "14-TSSOP (0.173"", 4.40mm Width) Exposed Pad" | 14-HTSSOP
SWR01624 | SWR01624 | http://www.ti.com/lit/ds/symlink/lm2852.pdf | Digikey |  | LM2852YMXA-1.8-ND | LM2852YMXA-1.8 | LM2852YMXA-1.8 | Texas Instruments | IC REG BUCK SYNC 1.8V 2A 14TSSOP | Step-Down (Buck) | Fixed | 1 | 1.8V | 2.85 V ~ 5.5 V | 500kHz | 2A | Yes | -40°C ~ 125°C | "14-TSSOP (0.173"", 4.40mm Width) Exposed Pad" | 14-HTSSOP
SWR01625 | SWR01625 | http://www.ti.com/lit/ds/symlink/lm2852.pdf | Digikey |  | LM2852YMXA-1.8/NOPB-ND | LM2852YMXA-1.8/NOPB | LM2852YMXA-1.8/NOPB | Texas Instruments | IC REG BUCK SYNC 1.8V 2A 14TSSOP | Step-Down (Buck) | Fixed | 1 | 1.8V | 2.85 V ~ 5.5 V | 500kHz | 2A | Yes | -40°C ~ 125°C | "14-TSSOP (0.173"", 4.40mm Width) Exposed Pad" | 14-HTSSOP
SWR01626 | SWR01626 | http://www.ti.com/lit/ds/symlink/lm2852.pdf | Digikey |  | LM2852YMXA-2.5-ND | LM2852YMXA-2.5 | LM2852YMXA-2.5 | Texas Instruments | IC REG BUCK SYNC 2.5V 2A 14TSSOP | Step-Down (Buck) | Fixed | 1 | 2.5V | 2.85 V ~ 5.5 V | 500kHz | 2A | Yes | -40°C ~ 125°C | "14-TSSOP (0.173"", 4.40mm Width) Exposed Pad" | 14-HTSSOP
SWR01627 | SWR01627 | http://www.ti.com/lit/ds/symlink/lm2852.pdf | Digikey |  | LM2852YMXA-2.5/NOPB-ND | LM2852YMXA-2.5/NOPB | LM2852YMXA-2.5/NOPB | Texas Instruments | IC REG BUCK SYNC 2.5V 2A 14TSSOP | Step-Down (Buck) | Fixed | 1 | 2.5V | 2.85 V ~ 5.5 V | 500kHz | 2A | Yes | -40°C ~ 125°C | "14-TSSOP (0.173"", 4.40mm Width) Exposed Pad" | 14-HTSSOP
SWR01628 | SWR01628 | http://www.ti.com/lit/ds/symlink/lm2852.pdf | Digikey |  | LM2852YMXA-3.0-ND | LM2852YMXA-3.0 | LM2852YMXA-3.0 | Texas Instruments | IC REG BUCK SYNC 3V 2A 14TSSOP | Step-Down (Buck) | Fixed | 1 | 3V | 2.85 V ~ 5.5 V | 500kHz | 2A | Yes | -40°C ~ 125°C | "14-TSSOP (0.173"", 4.40mm Width) Exposed Pad" | 14-HTSSOP
SWR01629 | SWR01629 | http://www.ti.com/lit/ds/symlink/lm2852.pdf | Digikey |  | LM2852YMXA-3.0/NOPB-ND | LM2852YMXA-3.0/NOPB | LM2852YMXA-3.0/NOPB | Texas Instruments | IC REG BUCK SYNC 3V 2A 14TSSOP | Step-Down (Buck) | Fixed | 1 | 3V | 2.85 V ~ 5.5 V | 500kHz | 2A | Yes | -40°C ~ 125°C | "14-TSSOP (0.173"", 4.40mm Width) Exposed Pad" | 14-HTSSOP
SWR01630 | SWR01630 | http://www.ti.com/lit/ds/symlink/lm2852.pdf | Digikey |  | LM2852YMXA-3.3-ND | LM2852YMXA-3.3 | LM2852YMXA-3.3 | Texas Instruments | IC REG BUCK SYNC 3.3V 2A 14TSSOP | Step-Down (Buck) | Fixed | 1 | 3.3V | 2.85 V ~ 5.5 V | 500kHz | 2A | Yes | -40°C ~ 125°C | "14-TSSOP (0.173"", 4.40mm Width) Exposed Pad" | 14-HTSSOP
SWR01631 | SWR01631 | http://www.ti.com/lit/ds/symlink/lm2852.pdf | Digikey |  | LM2852YMXA-3.3/NOPB-ND | LM2852YMXA-3.3/NOPB | LM2852YMXA-3.3/NOPB | Texas Instruments | IC REG BUCK SYNC 3.3V 2A 14TSSOP | Step-Down (Buck) | Fixed | 1 | 3.3V | 2.85 V ~ 5.5 V | 500kHz | 2A | Yes | -40°C ~ 125°C | "14-TSSOP (0.173"", 4.40mm Width) Exposed Pad" | 14-HTSSOP
SWR01632 | SWR01632 | http://www.ti.com/lit/ds/symlink/lm2853.pdf | Digikey |  | LM2853MH-0.8-ND | LM2853MH-0.8 | LM2853MH-0.8 | Texas Instruments | IC REG BUCK SYNC 0.8V 3A 14TSSOP | Step-Down (Buck) | Fixed | 1 | 0.8V | 3 V ~ 5.5 V | 550kHz | 3A | Yes | -40°C ~ 125°C | "14-TSSOP (0.173"", 4.40mm Width) Exposed Pad" | 14-HTSSOP
SWR01633 | SWR01633 | http://www.ti.com/lit/ds/symlink/lm2853.pdf | Digikey |  | LM2853MH-0.8/NOPB-ND | LM2853MH-0.8/NOPB | LM2853MH-0.8/NOPB | Texas Instruments | IC REG BUCK SYNC 0.8V 3A 14TSSOP | Step-Down (Buck) | Fixed | 1 | 0.8V | 3 V ~ 5.5 V | 550kHz | 3A | Yes | -40°C ~ 125°C | "14-TSSOP (0.173"", 4.40mm Width) Exposed Pad" | 14-HTSSOP
SWR01634 | SWR01634 | http://www.ti.com/lit/ds/symlink/lm2853.pdf | Digikey |  | LM2853MH-1.0-ND | LM2853MH-1.0 | LM2853MH-1.0 | Texas Instruments | IC REG BUCK SYNC 1V 3A 14TSSOP | Step-Down (Buck) | Fixed | 1 | 1V | 3 V ~ 5.5 V | 550kHz | 3A | Yes | -40°C ~ 125°C | "14-TSSOP (0.173"", 4.40mm Width) Exposed Pad" | 14-HTSSOP
SWR01635 | SWR01635 | http://www.ti.com/lit/ds/symlink/lm2853.pdf | Digikey |  | LM2853MH-1.0/NOPB-ND | LM2853MH-1.0/NOPB | LM2853MH-1.0/NOPB | Texas Instruments | IC REG BUCK SYNC 1V 3A 14TSSOP | Step-Down (Buck) | Fixed | 1 | 1V | 3 V ~ 5.5 V | 550kHz | 3A | Yes | -40°C ~ 125°C | "14-TSSOP (0.173"", 4.40mm Width) Exposed Pad" | 14-HTSSOP
SWR01636 | SWR01636 | http://www.ti.com/lit/ds/symlink/lm2853.pdf | Digikey |  | LM2853MH-1.2-ND | LM2853MH-1.2 | LM2853MH-1.2 | Texas Instruments | IC REG BUCK SYNC 1.2V 3A 14TSSOP | Step-Down (Buck) | Fixed | 1 | 1.2V | 3 V ~ 5.5 V | 550kHz | 3A | Yes | -40°C ~ 125°C | "14-TSSOP (0.173"", 4.40mm Width) Exposed Pad" | 14-HTSSOP
SWR01637 | SWR01637 | http://www.ti.com/lit/ds/symlink/lm2853.pdf | Digikey |  | LM2853MH-1.2/NOPB-ND | LM2853MH-1.2/NOPB | LM2853MH-1.2/NOPB | Texas Instruments | IC REG BUCK SYNC 1.2V 3A 14TSSOP | Step-Down (Buck) | Fixed | 1 | 1.2V | 3 V ~ 5.5 V | 550kHz | 3A | Yes | -40°C ~ 125°C | "14-TSSOP (0.173"", 4.40mm Width) Exposed Pad" | 14-HTSSOP
SWR01638 | SWR01638 | http://www.ti.com/lit/ds/symlink/lm2853.pdf | Digikey |  | LM2853MH-1.5-ND | LM2853MH-1.5 | LM2853MH-1.5 | Texas Instruments | IC REG BUCK SYNC 1.5V 3A 14TSSOP | Step-Down (Buck) | Fixed | 1 | 1.5V | 3 V ~ 5.5 V | 550kHz | 3A | Yes | -40°C ~ 125°C | "14-TSSOP (0.173"", 4.40mm Width) Exposed Pad" | 14-HTSSOP
SWR01639 | SWR01639 | http://www.ti.com/lit/ds/symlink/lm2853.pdf | Digikey |  | LM2853MH-1.5/NOPB-ND | LM2853MH-1.5/NOPB | LM2853MH-1.5/NOPB | Texas Instruments | IC REG BUCK SYNC 1.5V 3A 14TSSOP | Step-Down (Buck) | Fixed | 1 | 1.5V | 3 V ~ 5.5 V | 550kHz | 3A | Yes | -40°C ~ 125°C | "14-TSSOP (0.173"", 4.40mm Width) Exposed Pad" | 14-HTSSOP
SWR01640 | SWR01640 | http://www.ti.com/lit/ds/symlink/lm2853.pdf | Digikey |  | LM2853MH-1.8-ND | LM2853MH-1.8 | LM2853MH-1.8 | Texas Instruments | IC REG BUCK SYNC 1.8V 3A 14TSSOP | Step-Down (Buck) | Fixed | 1 | 1.8V | 3 V ~ 5.5 V | 550kHz | 3A | Yes | -40°C ~ 125°C | "14-TSSOP (0.173"", 4.40mm Width) Exposed Pad" | 14-HTSSOP
SWR01641 | SWR01641 | http://www.ti.com/lit/ds/symlink/lm2853.pdf | Digikey |  | LM2853MH-1.8/NOPB-ND | LM2853MH-1.8/NOPB | LM2853MH-1.8/NOPB | Texas Instruments | IC REG BUCK SYNC 1.8V 3A 14TSSOP | Step-Down (Buck) | Fixed | 1 | 1.8V | 3 V ~ 5.5 V | 550kHz | 3A | Yes | -40°C ~ 125°C | "14-TSSOP (0.173"", 4.40mm Width) Exposed Pad" | 14-HTSSOP
SWR01642 | SWR01642 | http://www.ti.com/lit/ds/symlink/lm2853.pdf | Digikey |  | LM2853MH-2.5-ND | LM2853MH-2.5 | LM2853MH-2.5 | Texas Instruments | IC REG BUCK SYNC 2.5V 3A 14TSSOP | Step-Down (Buck) | Fixed | 1 | 2.5V | 3 V ~ 5.5 V | 550kHz | 3A | Yes | -40°C ~ 125°C | "14-TSSOP (0.173"", 4.40mm Width) Exposed Pad" | 14-HTSSOP
SWR01643 | SWR01643 | http://www.ti.com/lit/ds/symlink/lm2853.pdf | Digikey |  | LM2853MH-2.5/NOPB-ND | LM2853MH-2.5/NOPB | LM2853MH-2.5/NOPB | Texas Instruments | IC REG BUCK SYNC 2.5V 3A 14TSSOP | Step-Down (Buck) | Fixed | 1 | 2.5V | 3 V ~ 5.5 V | 550kHz | 3A | Yes | -40°C ~ 125°C | "14-TSSOP (0.173"", 4.40mm Width) Exposed Pad" | 14-HTSSOP
SWR01644 | SWR01644 | http://www.ti.com/lit/ds/symlink/lm2853.pdf | Digikey |  | LM2853MH-3.0-ND | LM2853MH-3.0 | LM2853MH-3.0 | Texas Instruments | IC REG BUCK SYNC 3V 3A 14TSSOP | Step-Down (Buck) | Fixed | 1 | 3V | 3 V ~ 5.5 V | 550kHz | 3A | Yes | -40°C ~ 125°C | "14-TSSOP (0.173"", 4.40mm Width) Exposed Pad" | 14-HTSSOP
SWR01645 | SWR01645 | http://www.ti.com/lit/ds/symlink/lm2853.pdf | Digikey |  | LM2853MH-3.0/NOPB-ND | LM2853MH-3.0/NOPB | LM2853MH-3.0/NOPB | Texas Instruments | IC REG BUCK SYNC 3V 3A 14TSSOP | Step-Down (Buck) | Fixed | 1 | 3V | 3 V ~ 5.5 V | 550kHz | 3A | Yes | -40°C ~ 125°C | "14-TSSOP (0.173"", 4.40mm Width) Exposed Pad" | 14-HTSSOP
SWR01646 | SWR01646 | http://www.ti.com/lit/ds/symlink/lm2853.pdf | Digikey |  | LM2853MH-3.3-ND | LM2853MH-3.3 | LM2853MH-3.3 | Texas Instruments | IC REG BUCK SYNC 3.3V 3A 14TSSOP | Step-Down (Buck) | Fixed | 1 | 3.3V | 3 V ~ 5.5 V | 550kHz | 3A | Yes | -40°C ~ 125°C | "14-TSSOP (0.173"", 4.40mm Width) Exposed Pad" | 14-HTSSOP
SWR01647 | SWR01647 | http://www.ti.com/lit/ds/symlink/lm2853.pdf | Digikey |  | LM2853MH-3.3/NOPB-ND | LM2853MH-3.3/NOPB | LM2853MH-3.3/NOPB | Texas Instruments | IC REG BUCK SYNC 3.3V 3A 14TSSOP | Step-Down (Buck) | Fixed | 1 | 3.3V | 3 V ~ 5.5 V | 550kHz | 3A | Yes | -40°C ~ 125°C | "14-TSSOP (0.173"", 4.40mm Width) Exposed Pad" | 14-HTSSOP
SWR01648 | SWR01648 | http://www.ti.com/lit/ds/symlink/lm3676.pdf | Digikey |  | LM3676SD-3.3/NOPBCT-ND | LM3676SD-3.3/NOPB | LM3676SD-3.3/NOPB | Texas Instruments | IC REG BUCK 3.3V 0.6A 8-LLP | Step-Down (Buck) | Fixed | 1 | 3.3V | 2.9 V ~ 5.5 V | 2MHz | 600mA | Yes | -30°C ~ 85°C | 8-WFDFN Exposed Pad | 8-WSON (3x3)
SWR01649 | SWR01649 | http://www.ti.com/lit/ds/symlink/lm3676.pdf | Digikey |  | LM3676SD-ADJCT-ND | LM3676SD-ADJ | LM3676SD-ADJ | Texas Instruments | IC REG BUCK ADJ 0.6A 8-LLP | Step-Down (Buck) | Adjustable | 1 | 1.1 V ~ 3.3 V | 2.9 V ~ 5.5 V | 2MHz | 600mA | Yes | -30°C ~ 85°C | 8-WFDFN Exposed Pad | 8-WSON (3x3)
SWR01650 | SWR01650 | http://www.ti.com/lit/ds/symlink/lm3676.pdf | Digikey |  | LM3676SD-ADJ/NOPBCT-ND | LM3676SD-ADJ/NOPB | LM3676SD-ADJ/NOPB | Texas Instruments | IC REG BUCK ADJ 0.6A 8-LLP | Step-Down (Buck) | Adjustable | 1 | 1.1 V ~ 3.3 V | 2.9 V ~ 5.5 V | 2MHz | 600mA | Yes | -30°C ~ 85°C | 8-WFDFN Exposed Pad | 8-WSON (3x3)
SWR01651 | SWR01651 | http://www.ti.com/lit/ds/symlink/lm3677.pdf | Digikey |  | LM3677LEE-1.2/NOPBCT-ND | LM3677LEE-1.2/NOPB | LM3677LEE-1.2/NOPB | Texas Instruments | IC REG BUCK SYNC 1.2V 0.6A 6-LLP | Step-Down (Buck) | Fixed | 1 | 1.2V | 2.7 V ~ 5.5 V | 3MHz | 600mA | Yes | -30°C ~ 85°C | 6-UFDFN | 6-LLP (2.0x1.5)
SWR01652 | SWR01652 | http://www.ti.com/lit/ds/symlink/lm3677.pdf | Digikey |  | LM3677LEE-1.5/NOPBCT-ND | LM3677LEE-1.5/NOPB | LM3677LEE-1.5/NOPB | Texas Instruments | IC REG BUCK SYNC 1.5V 0.6A 6-LLP | Step-Down (Buck) | Fixed | 1 | 1.5V | 2.7 V ~ 5.5 V | 3MHz | 600mA | Yes | -30°C ~ 85°C | 6-UFDFN | 6-LLP (2.0x1.5)
SWR01653 | SWR01653 | http://www.ti.com/lit/ds/symlink/lm3677.pdf | Digikey |  | LM3677LEE-1.8/NOPBCT-ND | LM3677LEE-1.8/NOPB | LM3677LEE-1.8/NOPB | Texas Instruments | IC REG BUCK SYNC 1.8V 0.6A 6-LLP | Step-Down (Buck) | Fixed | 1 | 1.8V | 2.7 V ~ 5.5 V | 3MHz | 600mA | Yes | -30°C ~ 85°C | 6-UFDFN | 6-LLP (2.0x1.5)
SWR01654 | SWR01654 | http://www.ti.com/lit/ds/symlink/lm3677.pdf | Digikey |  | LM3677LEE-1.82/NOPBCT-ND | LM3677LEE-1.82/NOPB | LM3677LEE-1.82/NOPB | Texas Instruments | IC REG BCK SYNC 1.82V 0.6A 6-LLP | Step-Down (Buck) | Fixed | 1 | 1.82V | 2.7 V ~ 5.5 V | 3MHz | 600mA | Yes | -30°C ~ 85°C | 6-UFDFN | 6-LLP (2.0x1.5)
SWR01655 | SWR01655 | http://www.ti.com/lit/ds/symlink/lm3677.pdf | Digikey |  | LM3677TL-1.2/NOPBCT-ND | LM3677TL-1.2/NOPB | LM3677TL-1.2/NOPB | Texas Instruments | IC REG BCK SYNC 1.2V 0.6A 5-USMD | Step-Down (Buck) | Fixed | 1 | 1.2V | 2.7 V ~ 5.5 V | 3MHz | 600mA | Yes | -30°C ~ 85°C | 5-WFBGA, DSBGA | 5-DSBGA
SWR01656 | SWR01656 | http://www.ti.com/lit/ds/symlink/lm3677.pdf | Digikey |  | LM3677TL-1.3/NOPBCT-ND | LM3677TL-1.3/NOPB | LM3677TL-1.3/NOPB | Texas Instruments | IC REG BUCK SYNC 1.3V 5USMD | Step-Down (Buck) | Fixed | 1 | 1.3V | 2.7 V ~ 5.5 V | 3MHz | 600mA | Yes | -30°C ~ 85°C | 5-WFBGA, DSBGA | 5-DSBGA
SWR01657 | SWR01657 | http://www.ti.com/lit/ds/symlink/lm3677.pdf | Digikey |  | LM3677TL-1.5/NOPBCT-ND | LM3677TL-1.5/NOPB | LM3677TL-1.5/NOPB | Texas Instruments | IC REG BUCK SYNC 1.5V 5USMD | Step-Down (Buck) | Fixed | 1 | 1.5V | 2.7 V ~ 5.5 V | 3MHz | 600mA | Yes | -30°C ~ 85°C | 5-WFBGA, DSBGA | 5-DSBGA
SWR01658 | SWR01658 | http://www.ti.com/lit/ds/symlink/lm3677.pdf | Digikey |  | LM3677TL-1.8/NOPBCT-ND | LM3677TL-1.8/NOPB | LM3677TL-1.8/NOPB | Texas Instruments | IC REG BUCK SYNC 1.8V 5USMD | Step-Down (Buck) | Fixed | 1 | 1.8V | 2.7 V ~ 5.5 V | 3MHz | 600mA | Yes | -30°C ~ 85°C | 5-WFBGA, DSBGA | 5-DSBGA
SWR01659 | SWR01659 | http://www.ti.com/lit/ds/symlink/lm3677.pdf | Digikey |  | LM3677TL-1.82/NOPBCT-ND | LM3677TL-1.82/NOPB | LM3677TL-1.82/NOPB | Texas Instruments | IC REG BCK SYNC 1.82V 0.6A 5USMD | Step-Down (Buck) | Fixed | 1 | 1.82V | 2.7 V ~ 5.5 V | 3MHz | 600mA | Yes | -30°C ~ 85°C | 5-WFBGA, DSBGA | 5-DSBGA
SWR01660 | SWR01660 | http://www.ti.com/lit/ds/symlink/lm3677.pdf | Digikey |  | LM3677TL-1.875/NOPBCT-ND | LM3677TL-1.875/NOPB | LM3677TL-1.875/NOPB | Texas Instruments | IC REG BUCK SYNC 1.875V 5USMD | Step-Down (Buck) | Fixed | 1 | 1.875V | 2.7 V ~ 5.5 V | 3MHz | 600mA | Yes | -30°C ~ 85°C | 5-WFBGA, DSBGA | 5-DSBGA
SWR01661 | SWR01661 | http://www.ti.com/lit/ds/symlink/lm3677.pdf | Digikey |  | LM3677TL-2.5/NOPBCT-ND | LM3677TL-2.5/NOPB | LM3677TL-2.5/NOPB | Texas Instruments | IC REG BUCK SYNC 2.5V 5USMD | Step-Down (Buck) | Fixed | 1 | 2.5V | 2.7 V ~ 5.5 V | 3MHz | 600mA | Yes | -30°C ~ 85°C | 5-WFBGA, DSBGA | 5-DSBGA
SWR01662 | SWR01662 | http://www.ti.com/lit/ds/symlink/lm3677.pdf | Digikey |  | LM3677TL-ADJ/NOPBCT-ND | LM3677TL-ADJ/NOPB | LM3677TL-ADJ/NOPB | Texas Instruments | IC REG BUCK SYNC ADJ 0.6A 5-USMD | Step-Down (Buck) | Adjustable | 1 | 1.2 V ~ 3.3 V | 2.7 V ~ 5.5 V | 3MHz | 600mA | Yes | -30°C ~ 85°C | 5-WFBGA, DSBGA | 5-DSBGA
SWR01663 | SWR01663 | http://www.ti.com/lit/ds/symlink/lm3678.pdf | Digikey |  | LM3678SD-1.2/NOPBCT-ND | LM3678SD-1.2/NOPB | LM3678SD-1.2/NOPB | Texas Instruments | IC REG BUCK SYNC 0.8V/1.2V 10LLP | Step-Down (Buck) | Fixed | 1 | 0.8V, 1.2V | 2.5 V ~ 5.5 V | 3.3MHz | 1.5A | Yes | -30°C ~ 85°C | 10-WFDFN Exposed Pad | 10-SON (3x3)
SWR01664 | SWR01664 | http://www.ti.com/lit/ds/symlink/lm3678.pdf | Digikey |  | LM3678SDE-1.2/NOPBCT-ND | LM3678SDE-1.2/NOPB | LM3678SDE-1.2/NOPB | Texas Instruments | IC REG BUCK SYNC 0.8V/1.2V 10LLP | Step-Down (Buck) | Fixed | 1 | 0.8V, 1.2V | 2.5 V ~ 5.5 V | 3.3MHz | 1.5A | Yes | -30°C ~ 85°C | 10-WFDFN Exposed Pad | 10-SON (3x3)
SWR01665 | SWR01665 | http://www.ti.com/lit/ds/symlink/lm3679.pdf | Digikey |  | LM3679TL-1.8/NOPBCT-ND | LM3679TL-1.8/NOPB | LM3679TL-1.8/NOPB | Texas Instruments | IC REG BCK SYNC 1.8V 0.35A 5USMD | Step-Down (Buck) | Fixed | 1 | 1.8V | 2.5 V ~ 5.5 V | 3MHz | 350mA | Yes | -30°C ~ 85°C | 5-WFBGA, DSBGA | 5-DSBGA
SWR01666 | SWR01666 | http://www.ti.com/lit/ds/symlink/lm3679.pdf | Digikey |  | LM3679UR-1.2/NOPBCT-ND | LM3679UR-1.2/NOPB | LM3679UR-1.2/NOPB | Texas Instruments | IC REG BCK SYNC 1.2V 0.35A 5USMD | Step-Down (Buck) | Fixed | 1 | 1.2V | 2.5 V ~ 5.5 V | 3MHz | 350mA | Yes | -30°C ~ 85°C | 5-XFBGA | 5-uSMD
SWR01667 | SWR01667 | http://www.ti.com/lit/ds/symlink/lm3679.pdf | Digikey |  | LM3679UR-1.5/NOPBCT-ND | LM3679UR-1.5/NOPB | LM3679UR-1.5/NOPB | Texas Instruments | IC REG BCK SYNC 1.5V 0.35A 5USMD | Step-Down (Buck) | Fixed | 1 | 1.5V | 2.5 V ~ 5.5 V | 3MHz | 350mA | Yes | -30°C ~ 85°C | 5-XFBGA | 5-uSMD
SWR01668 | SWR01668 | http://www.ti.com/lit/ds/symlink/lm3679.pdf | Digikey |  | LM3679UR-1.8/NOPBCT-ND | LM3679UR-1.8/NOPB | LM3679UR-1.8/NOPB | Texas Instruments | IC REG BCK SYNC 1.8V 0.35A 5USMD | Step-Down (Buck) | Fixed | 1 | 1.8V | 2.5 V ~ 5.5 V | 3MHz | 350mA | Yes | -30°C ~ 85°C | 5-XFBGA | 5-uSMD
SWR01669 | SWR01669 | http://www.ti.com/lit/ds/symlink/lm3691.pdf | Digikey |  | LM3691TL-0.75/NOPBCT-ND | LM3691TL-0.75/NOPB | LM3691TL-0.75/NOPB | Texas Instruments | IC REG BUCK SYNC 0.75V 1A 6USMD | Step-Down (Buck) | Fixed | 1 | 0.75V | 2.3 V ~ 5.5 V | 4MHz | 1A | Yes | -30°C ~ 85°C | 6-WFBGA, DSBGA | 6-DSBGA
SWR01670 | SWR01670 | http://www.ti.com/lit/ds/symlink/lm3691.pdf | Digikey |  | LM3691TL-1.2/NOPBCT-ND | LM3691TL-1.2/NOPB | LM3691TL-1.2/NOPB | Texas Instruments | IC REG BUCK SYNC 1.2V 1A 6USMD | Step-Down (Buck) | Fixed | 1 | 1.2V | 2.3 V ~ 5.5 V | 4MHz | 1A | Yes | -30°C ~ 85°C | 6-WFBGA, DSBGA | 6-DSBGA
SWR01671 | SWR01671 | http://www.ti.com/lit/ds/symlink/lm3691.pdf | Digikey |  | LM3691TL-1.5/NOPBCT-ND | LM3691TL-1.5/NOPB | LM3691TL-1.5/NOPB | Texas Instruments | IC REG BUCK SYNC 1.5V 1A 6USMD | Step-Down (Buck) | Fixed | 1 | 1.5V | 2.3 V ~ 5.5 V | 4MHz | 1A | Yes | -30°C ~ 85°C | 6-WFBGA, DSBGA | 6-DSBGA
SWR01672 | SWR01672 | http://www.ti.com/lit/ds/symlink/lm3691.pdf | Digikey |  | LM3691TL-1.8/NOPBCT-ND | LM3691TL-1.8/NOPB | LM3691TL-1.8/NOPB | Texas Instruments | IC REG BUCK SYNC 1.8V 1A 6-USMD | Step-Down (Buck) | Fixed | 1 | 1.8V | 2.3 V ~ 5.5 V | 4MHz | 1A | Yes | -30°C ~ 85°C | 6-WFBGA, DSBGA | 6-DSBGA
SWR01673 | SWR01673 | http://www.ti.com/lit/ds/symlink/lm3691.pdf | Digikey |  | LM3691TL-2.5/NOPBCT-ND | LM3691TL-2.5/NOPB | LM3691TL-2.5/NOPB | Texas Instruments | IC REG BUCK SYNC 2.5V 1A 6USMD | Step-Down (Buck) | Fixed | 1 | 2.5V | 2.3 V ~ 5.5 V | 4MHz | 1A | Yes | -30°C ~ 85°C | 6-WFBGA, DSBGA | 6-DSBGA
SWR01674 | SWR01674 | http://www.ti.com/lit/ds/symlink/lm3691.pdf | Digikey |  | LM3691TL-3.3/NOPBCT-ND | LM3691TL-3.3/NOPB | LM3691TL-3.3/NOPB | Texas Instruments | IC REG BUCK SYNC 3.3V 1A 6USMD | Step-Down (Buck) | Fixed | 1 | 3.3V | 2.3 V ~ 5.5 V | 4MHz | 1A | Yes | -30°C ~ 85°C | 6-WFBGA, DSBGA | 6-DSBGA
SWR01675 | SWR01675 | http://www.ti.com/lit/ds/symlink/lm43600.pdf | Digikey |  | 296-38370-1-ND | LM43600PWPT | LM43600PWPT | Texas Instruments | IC REG BUCK SYNC ADJ 0.5A 16TSSO | Step-Down (Buck) | Adjustable | 1 | 1 V ~ 28 V | 3.5 V ~ 36 V | 200kHz ~ 2.2MHz | 500mA | Yes | -40°C ~ 125°C | "16-TSSOP (0.173"", 4.40mm Width) Exposed Pad" | 16-HTSSOP
SWR01676 | SWR01676 | http://www.ti.com/lit/ds/symlink/lm43601.pdf | Digikey |  | 296-38371-1-ND | LM43601PWPT | LM43601PWPT | Texas Instruments | IC REG BUCK SYNC ADJ 1A 16TSSOP | Step-Down (Buck) | Adjustable | 1 | 1 V ~ 28 V | 3.5 V ~ 36 V | 200kHz ~ 2.2MHz | 1A | Yes | -40°C ~ 125°C | "16-TSSOP (0.173"", 4.40mm Width) Exposed Pad" | 16-HTSSOP
SWR01677 | SWR01677 | http://www.ti.com/lit/ds/symlink/lm43602.pdf | Digikey |  | 296-37754-1-ND | LM43602PWPT | LM43602PWPT | Texas Instruments | IC REG BUCK SYNC ADJ 2A 16HTSSOP | Step-Down (Buck) | Adjustable | 1 | 1 V ~ 28 V | 3.5 V ~ 36 V | 200kHz ~ 2.2MHz | 2A | Yes | -40°C ~ 125°C | "16-TSSOP (0.173"", 4.40mm Width) Exposed Pad" | 16-HTSSOP
SWR01678 | SWR01678 | http://www.ti.com/lit/ds/symlink/lm43603.pdf | Digikey |  | 296-37755-1-ND | LM43603PWPT | LM43603PWPT | Texas Instruments | IC REG BUCK SYNC ADJ 3A 16HTSSOP | Step-Down (Buck) | Adjustable | 1 | 1 V ~ 28 V | 3.5 V ~ 36 V | 200kHz ~ 2.2MHz | 3A | Yes | -40°C ~ 125°C | "16-TSSOP (0.173"", 4.40mm Width) Exposed Pad" | 16-HTSSOP
SWR01679 | SWR01679 | http://www.ti.com/lit/ds/symlink/lm4510.pdf | Digikey |  | LM4510SD/NOPBCT-ND | LM4510SD/NOPB | LM4510SD/NOPB | Texas Instruments | IC REG BST SYNC ADJ 0.12A 10-LLP | Step-Up (Boost) | Adjustable | 1 | Adj to 18V | 2.7 V ~ 5.5 V | 1MHz | 120mA | Yes | -40°C ~ 85°C | 10-WFDFN Exposed Pad | 10-SON (3x3)
SWR01680 | SWR01680 | http://www.ti.com/lit/ds/symlink/lm46000.pdf | Digikey |  | 296-37987-1-ND | LM46000PWPT | LM46000PWPT | Texas Instruments | IC REG BUCK SYNC ADJ 0.5A 16HTSS | Step-Down (Buck) | Adjustable | 1 | 1 V ~ 28 V | 3.5 V ~ 60 V | 200kHz ~ 2.2MHz | 500mA | Yes | -40°C ~ 125°C | "16-TSSOP (0.173"", 4.40mm Width) Exposed Pad" | 16-HTSSOP
SWR01681 | SWR01681 | http://www.ti.com/lit/ds/symlink/lm46001.pdf | Digikey |  | 296-37988-1-ND | LM46001PWPT | LM46001PWPT | Texas Instruments | IC REG BUCK SYNC ADJ 1A 16HTSSOP | Step-Down (Buck) | Adjustable | 1 | 1 V ~ 28 V | 3.5 V ~ 60 V | 200kHz ~ 2.2MHz | 1A | Yes | -40°C ~ 125°C | "16-TSSOP (0.173"", 4.40mm Width) Exposed Pad" | 16-HTSSOP
SWR01682 | SWR01682 | http://www.ti.com/lit/ds/symlink/lm46002.pdf | Digikey |  | 296-37906-5-ND | LM46002PWP | LM46002PWP | Texas Instruments | IC REG BUCK SYNC ADJ 2A 16HTSSOP | Step-Down (Buck) | Adjustable | 1 | 1 V ~ 28 V | 3.5 V ~ 60 V | 200kHz ~ 2.2MHz | 2A | Yes | -40°C ~ 125°C | "16-TSSOP (0.173"", 4.40mm Width) Exposed Pad" | 16-HTSSOP
SWR01683 | SWR01683 | http://www.ti.com/lit/ds/symlink/lm46002.pdf | Digikey |  | 296-37756-1-ND | LM46002PWPT | LM46002PWPT | Texas Instruments | IC REG BUCK SYNC ADJ 2A 16HTSSOP | Step-Down (Buck) | Adjustable | 1 | 1 V ~ 28 V | 3.5 V ~ 60 V | 200kHz ~ 2.2MHz | 2A | Yes | -40°C ~ 125°C | "16-TSSOP (0.173"", 4.40mm Width) Exposed Pad" | 16-HTSSOP
SWR01684 | SWR01684 | http://www.ti.com/lit/ds/symlink/lm5000.pdf | Digikey |  | LM5000-3MTC-ND | LM5000-3MTC | LM5000-3MTC | Texas Instruments | IC REG MULTI CONFIG ADJ 16TSSOP | Step-Up (Boost), Flyback, Forward Converter | Adjustable | 1 | 1.259 V ~ 75 V | 3.1 V ~ 40 V | 300kHz, 700kHz | 2A | No | -40°C ~ 125°C | "16-TSSOP (0.173"", 4.40mm Width)" | 16-TSSOP
SWR01685 | SWR01685 | http://www.ti.com/lit/ds/symlink/lm5000.pdf | Digikey |  | LM5000-3MTC/NOPB-ND | LM5000-3MTC/NOPB | LM5000-3MTC/NOPB | Texas Instruments | IC REG MULTI CONFIG ADJ 16TSSOP | Step-Up (Boost), Flyback, Forward Converter | Adjustable | 1 | 1.259 V ~ 75 V | 3.1 V ~ 40 V | 300kHz, 700kHz | 2A | No | -40°C ~ 125°C | "16-TSSOP (0.173"", 4.40mm Width)" | 16-TSSOP
SWR01686 | SWR01686 | http://www.ti.com/lit/ds/symlink/lm5000.pdf | Digikey |  | 296-38137-1-ND | LM5000-3MTCX | LM5000-3MTCX | Texas Instruments | IC REG MULTI CONFIG ADJ 16TSSOP | Step-Up (Boost), Flyback, Forward Converter | Adjustable | 1 | 1.259 V ~ 75 V | 3.1 V ~ 40 V | 300kHz, 700kHz | 2A | No | -40°C ~ 125°C | "16-TSSOP (0.173"", 4.40mm Width)" | 16-TSSOP
SWR01687 | SWR01687 | http://www.ti.com/lit/ds/symlink/lm5000.pdf | Digikey |  | 296-35284-1-ND | LM5000-3MTCX/NOPB | LM5000-3MTCX/NOPB | Texas Instruments | IC REG MULTI CONFIG ADJ 16TSSOP | Step-Up (Boost), Flyback, Forward Converter | Adjustable | 1 | 1.259 V ~ 75 V | 3.1 V ~ 40 V | 300kHz, 700kHz | 2A | No | -40°C ~ 125°C | "16-TSSOP (0.173"", 4.40mm Width)" | 16-TSSOP
SWR01688 | SWR01688 | http://www.ti.com/lit/ds/symlink/lm5000.pdf | Digikey |  | LM5000SD-3CT-ND | LM5000SD-3 | LM5000SD-3 | Texas Instruments | IC REG MULTI CONFIG ADJ 2A 16LLP | Step-Up (Boost), Flyback, Forward Converter | Adjustable | 1 | 1.259 V ~ 75 V | 3.1 V ~ 40 V | 300kHz, 700kHz | 2A | No | -40°C ~ 125°C | 16-WFDFN Exposed Pad | 16-WSON (5x5)
SWR01689 | SWR01689 | http://www.ti.com/lit/ds/symlink/lm5000.pdf | Digikey |  | LM5000SD-3/NOPBCT-ND | LM5000SD-3/NOPB | LM5000SD-3/NOPB | Texas Instruments | IC REG MULTI CONFIG ADJ 2A 16LLP | Step-Up (Boost), Flyback, Forward Converter | Adjustable | 1 | 1.259 V ~ 75 V | 3.1 V ~ 40 V | 300kHz, 700kHz | 2A | No | -40°C ~ 125°C | 16-WFDFN Exposed Pad | 16-WSON (5x5)
SWR01690 | SWR01690 | http://www.ti.com/lit/ds/symlink/lm2854.pdf | Digikey |  | LM2854MH-1000-ND | LM2854MH-1000 | LM2854MH-1000 | Texas Instruments | IC REG BUCK SYNC ADJ 4A 16HTSSOP | Step-Down (Buck) | Adjustable | 1 | 0.8 V ~ 5 V | 2.95 V ~ 5.5 V | 1.05MHz | 4A | Yes | -40°C ~ 125°C | "16-TSSOP (0.173"", 4.40mm Width) Exposed Pad" | 16-HTSSOP
SWR01691 | SWR01691 | http://www.ti.com/lit/ds/symlink/lm2854.pdf | Digikey |  | LM2854MH-1000/NOPB-ND | LM2854MH-1000/NOPB | LM2854MH-1000/NOPB | Texas Instruments | IC REG BUCK SYNC ADJ 4A 16HTSSOP | Step-Down (Buck) | Adjustable | 1 | 0.8 V ~ 5 V | 2.95 V ~ 5.5 V | 1.05MHz | 4A | Yes | -40°C ~ 125°C | "16-TSSOP (0.173"", 4.40mm Width) Exposed Pad" | 16-HTSSOP
SWR01692 | SWR01692 | http://www.ti.com/lit/ds/symlink/lm2854.pdf | Digikey |  | LM2854MH-500/NOPB-ND | LM2854MH-500/NOPB | LM2854MH-500/NOPB | Texas Instruments | IC REG BUCK SYNC ADJ 4A 16HTSSOP | Step-Down (Buck) | Adjustable | 1 | 0.8 V ~ 5 V | 2.95 V ~ 5.5 V | 525kHz | 4A | Yes | -40°C ~ 125°C | "16-TSSOP (0.173"", 4.40mm Width) Exposed Pad" | 16-HTSSOP
SWR01693 | SWR01693 | http://www.ti.com/lit/ds/symlink/lm3100.pdf | Digikey |  | 296-37725-5-ND | LM3100MH | LM3100MH | Texas Instruments | IC REG BUCK SYNC ADJ 20-TSSOP | Step-Down (Buck) | Adjustable | 1 | 0.8 V ~ 7 V | 4.5 V ~ 36 V | Up to 1MHz | 1.5A | Yes | -40°C ~ 125°C | "20-TSSOP (0.173"", 4.40mm Width) Exposed Pad" | 20-HTSSOP
SWR01694 | SWR01694 | http://www.ti.com/lit/ds/symlink/lm3100.pdf | Digikey |  | LM3100MH/NOPB-ND | LM3100MH/NOPB | LM3100MH/NOPB | Texas Instruments | IC REG BUCK SYNC ADJ 20-TSSOP | Step-Down (Buck) | Adjustable | 1 | 0.8 V ~ 7 V | 4.5 V ~ 36 V | Up to 1MHz | 1.5A | Yes | -40°C ~ 125°C | "20-TSSOP (0.173"", 4.40mm Width) Exposed Pad" | 20-HTSSOP
SWR01695 | SWR01695 | http://www.ti.com/lit/ds/symlink/lm3100.pdf | Digikey |  | 296-35273-1-ND | LM3100MHX/NOPB | LM3100MHX/NOPB | Texas Instruments | IC REG BUCK SYNC ADJ 20-TSSOP | Step-Down (Buck) | Adjustable | 1 | 0.8 V ~ 7 V | 4.5 V ~ 36 V | Up to 1MHz | 1.5A | Yes | -40°C ~ 125°C | "20-TSSOP (0.173"", 4.40mm Width) Exposed Pad" | 20-HTSSOP
SWR01696 | SWR01696 | http://www.ti.com/lit/ds/symlink/lm3102.pdf | Digikey |  | LM3102MH/NOPB-ND | LM3102MH/NOPB | LM3102MH/NOPB | Texas Instruments | IC REG BUCK SYNC ADJ 20TSSOP | Step-Down (Buck) | Adjustable | 1 | 0.8 V ~ 7 V | 4.5 V ~ 42 V | Up to 1MHz | 2.5A | Yes | -40°C ~ 125°C | "20-TSSOP (0.173"", 4.40mm Width) Exposed Pad" | 20-HTSSOP
SWR01697 | SWR01697 | http://www.ti.com/lit/ds/symlink/lm3102.pdf | Digikey |  | 296-35274-1-ND | LM3102MHX/NOPB | LM3102MHX/NOPB | Texas Instruments | IC REG BUCK SYNC ADJ 20-TSSOP | Step-Down (Buck) | Adjustable | 1 | 0.8 V ~ 7 V | 4.5 V ~ 42 V | Up to 1MHz | 2.5A | Yes | -40°C ~ 125°C | "20-TSSOP (0.173"", 4.40mm Width) Exposed Pad" | 20-HTSSOP
SWR01698 | SWR01698 | http://www.ti.com/lit/ds/symlink/lm3102.pdf | Digikey |  | 296-39758-5-ND | LM3102QMH/NOPB | LM3102QMH/NOPB | Texas Instruments | IC REG BUCK SYNC ADJ 20TSSOP | Step-Down (Buck) | Adjustable | 1 | 0.8 V ~ 7 V | 4.5 V ~ 42 V | Up to 1MHz | 2.5A | Yes | -40°C ~ 125°C | "20-TSSOP (0.173"", 4.40mm Width) Exposed Pad" | 20-HTSSOP
SWR01699 | SWR01699 | http://www.ti.com/lit/ds/symlink/lm3102.pdf | Digikey |  | LM3102TL-1/NOPBCT-ND | LM3102TL-1/NOPB | LM3102TL-1/NOPB | Texas Instruments | IC REG BUCK SYNC ADJ 2.5A 28USMD | Step-Down (Buck) | Adjustable | 1 | 0.8 V ~ 7 V | 4.5 V ~ 42 V | Up to 1MHz | 2.5A | Yes | -40°C ~ 125°C | 28-WFBGA | 28-uSMD
SWR01700 | SWR01700 | http://www.ti.com/lit/ds/symlink/lm3103.pdf | Digikey |  | LM3103MH/NOPB-ND | LM3103MH/NOPB | LM3103MH/NOPB | Texas Instruments | IC REG BUCK SYNC ADJ 16HTSSOP | Step-Down (Buck) | Adjustable | 1 | 0.6 V ~ 7 V | 4.5 V ~ 42 V | Up to 1MHz | 750mA | Yes | -40°C ~ 125°C | "16-TSSOP (0.173"", 4.40mm Width) Exposed Pad" | 16-HTSSOP
SWR01701 | SWR01701 | http://www.ti.com/lit/ds/symlink/lm3103.pdf | Digikey |  | 296-35275-1-ND | LM3103MHX/NOPB | LM3103MHX/NOPB | Texas Instruments | IC REG BUCK SYNC ADJ 16HTSSOP | Step-Down (Buck) | Adjustable | 1 | 0.6 V ~ 7 V | 4.5 V ~ 42 V | Up to 1MHz | 750mA | Yes | -40°C ~ 125°C | "16-TSSOP (0.173"", 4.40mm Width) Exposed Pad" | 16-HTSSOP
SWR01702 | SWR01702 | http://www.ti.com/lit/ds/symlink/lm3200.pdf | Digikey |  | LM3200TL/NOPBCT-ND | LM3200TL/NOPB | LM3200TL/NOPB | Texas Instruments | IC REG BUCK SYNC ADJ 0.5A 10USMD | Step-Down (Buck) | Adjustable | 1 | 0.8 V ~ 3.6 V | 2.7 V ~ 5.5 V | 2MHz | 500mA | Yes | -25°C ~ 85°C | 10-WFBGA, DSBGA | 10-DSBGA
SWR01703 | SWR01703 | http://media.digikey.com/pdf/Data%20Sheets/National%20Semiconductor%20PDFs/LM3202.pdf | Digikey |  | LM3202TL/NOPBCT-ND | LM3202TL/NOPB | LM3202TL/NOPB | Texas Instruments | IC REG BUCK SYNC ADJ 0.65A 8USMD | Step-Down (Buck) | Adjustable | 1 | 1.3 V ~ 3.16 V | 2.7 V ~ 5.5 V | 2MHz | 650mA | Yes | -30°C ~ 85°C | 8-WFBGA | 8-uSMD
SWR01704 | SWR01704 | http://www.ti.com/lit/ds/symlink/lm3203.pdf | Digikey |  | LM3203TL/NOPBCT-ND | LM3203TL/NOPB | LM3203TL/NOPB | Texas Instruments | IC REG BUCK SYNC ADJ 0.5A 10USMD | Step-Down (Buck) | Adjustable | 1 | 0.8 V ~ 3.6 V | 2.7 V ~ 5.5 V | 2MHz | 500mA | Yes | -30°C ~ 85°C | 10-WFBGA, DSBGA | 10-DSBGA
SWR01705 | SWR01705 | http://www.ti.com/lit/ds/symlink/lm3204.pdf | Digikey |  | LM3204TL/NOPBCT-ND | LM3204TL/NOPB | LM3204TL/NOPB | Texas Instruments | IC REG BUCK SYNC ADJ 0.5A 10USMD | Step-Down (Buck) | Adjustable | 1 | 0.8 V ~ 3.6 V | 2.7 V ~ 5.5 V | 2MHz | 500mA | Yes | -30°C ~ 85°C | 10-WFBGA, DSBGA | 10-DSBGA
SWR01706 | SWR01706 | http://www.ti.com/lit/ds/symlink/lm3205.pdf | Digikey |  | LM3205SD-2/NOPBCT-ND | LM3205SD-2/NOPB | LM3205SD-2/NOPB | Texas Instruments | IC REG BUCK SYNC ADJ 0.65A 10LLP | Step-Down (Buck) | Adjustable | 1 | 0.8 V ~ 3.6 V | 2.7 V ~ 5.5 V | 2MHz | 650mA | Yes | -30°C ~ 85°C | 10-WFDFN Exposed Pad | 10-SON (3x3)
SWR01707 | SWR01707 | http://www.ti.com/lit/ds/symlink/lm3205.pdf | Digikey |  | LM3205TL/NOPBCT-ND | LM3205TL/NOPB | LM3205TL/NOPB | Texas Instruments | IC REG BUCK SYNC ADJ 0.65A 8USMD | Step-Down (Buck) | Adjustable | 1 | 0.8 V ~ 3.6 V | 2.7 V ~ 5.5 V | 2MHz | 650mA | Yes | -30°C ~ 85°C | 8-WFBGA | 8-TuSMD
SWR01708 | SWR01708 | http://media.digikey.com/pdf/Data%20Sheets/Texas%20Instruments%20PDFs/LM3207.pdf | Digikey |  | LM3207TL-2.53/NOPBCT-ND | LM3207TL-2.53/NOPB | LM3207TL-2.53/NOPB | Texas Instruments | IC REG BUCK SYNC 2.53V 9USMD | Step-Down (Buck) | Fixed | 1 | 2.53V | 2.7 V ~ 5.5 V | 2MHz | 650mA | Yes | -30°C ~ 85°C | 9-WFBGA | 9-TuSMD
SWR01709 | SWR01709 | http://media.digikey.com/pdf/Data%20Sheets/Texas%20Instruments%20PDFs/LM3207.pdf | Digikey |  | LM3207TL/NOPBCT-ND | LM3207TL/NOPB | LM3207TL/NOPB | Texas Instruments | IC REG BUCK SYNC ADJ 0.65A 9USMD | Step-Down (Buck) | Adjustable | 1 | 0.8 V ~ 3.6 V | 2.7 V ~ 5.5 V | 2MHz | 650mA | Yes | -30°C ~ 85°C | 9-WFBGA | 9-TuSMD
SWR01710 | SWR01710 | http://media.digikey.com/pdf/Data%20Sheets/National%20Semiconductor%20PDFs/LM3210.pdf | Digikey |  | LM3210TLE/NOPBCT-ND | LM3210TLE/NOPB | LM3210TLE/NOPB | Texas Instruments | IC REG BUCK ADJ 1.25A SOT23-5 | Step-Down (Buck) | Adjustable | 1 | 0.5 V ~ 3.6 V | 2.7 V ~ 5.5 V | - | 1.25A | No | - | SC-74A, SOT-753 | SOT-23-5
SWR01711 | SWR01711 | http://www.ti.com/lit/ds/symlink/lm3211.pdf | Digikey |  | LM3211MT-ADJ/NOPB-ND | LM3211MT-ADJ/NOPB | LM3211MT-ADJ/NOPB | Texas Instruments | IC REG BOOST 8V 1.4A 20-TSSOP | Step-Up (Boost) | Fixed | 1 | 8V | 2.2 V ~ 7.5 V | 600kHz, 1.25MHz | 1.4A | No | -40°C ~ 125°C | "20-TSSOP (0.173"", 4.40mm Width)" | 20-TSSOP
SWR01712 | SWR01712 | - | Digikey |  | LM3217TLE/NOPBCT-ND | LM3217TLE/NOPB | LM3217TLE/NOPB | Texas Instruments | IC REG SOT-23-5 | - | - | 0 | - | - | - | - | - | - | SC-74A, SOT-753 | SOT-23-5
SWR01713 | SWR01713 | http://www.ti.com/lit/ds/symlink/lm3218.pdf | Digikey |  | LM3218SEE/NOPBCT-ND | LM3218SEE/NOPB | LM3218SEE/NOPB | Texas Instruments | IC REG BUCK SYNC ADJ 0.65A 8LTCC | Step-Down (Buck) | Adjustable | 1 | 0.8 V ~ 3.6 V | 2.7 V ~ 5.5 V | 2MHz | 650mA | Yes | -30°C ~ 85°C | 8-LTCC | 8-POS (3.0x2.5)
SWR01714 | SWR01714 | http://www.ti.com/lit/ds/symlink/lm3224.pdf | Digikey |  | LM3224MM-ADJ/NOPBCT-ND | LM3224MM-ADJ/NOPB | LM3224MM-ADJ/NOPB | Texas Instruments | IC REG BOOST FLYBACK ADJ 8VSSOP | Step-Up (Boost), Flyback | Adjustable | 1 | 2.7 V ~ 20 V | 2.7 V ~ 7 V | 615kHz, 1.25MHz | 2.45A | No | -40°C ~ 125°C | "8-TSSOP, 8-MSOP (0.118"", 3.00mm Width)" | 8-VSSOP
SWR01715 | SWR01715 | http://www.ti.com/lit/ds/symlink/lm3224.pdf | Digikey |  | 296-38108-1-ND | LM3224MMX-ADJ/NOPB | LM3224MMX-ADJ/NOPB | Texas Instruments | IC REG BOOST FLYBACK ADJ 8VSSOP | Step-Up (Boost), Flyback | Adjustable | 1 | 2.7 V ~ 20 V | 2.7 V ~ 7 V | 615kHz, 1.25MHz | 2.45A | No | -40°C ~ 125°C | "8-TSSOP, 8-MSOP (0.118"", 3.00mm Width)" | 8-VSSOP
SWR01716 | SWR01716 | http://www.ti.com/lit/ds/symlink/lm3310.pdf | Digikey |  | LM3310SQCT-ND | LM3310SQ | LM3310SQ | Texas Instruments | IC REG BOOST ADJ 2A 24WQFN | Step-Up (Boost) | Adjustable | 1 | 1.263 V ~ 20 V | 2.5 V ~ 7 V | 660kHz, 1.28MHz | 2A | No | -40°C ~ 125°C | 24-WFQFN Exposed Pad | 24-WQFN (4x4)
SWR01717 | SWR01717 | http://www.ti.com/lit/ds/symlink/lm3310.pdf | Digikey |  | LM3310SQ/NOPBCT-ND | LM3310SQ/NOPB | LM3310SQ/NOPB | Texas Instruments | IC REG BOOST ADJ 2A 24WQFN | Step-Up (Boost) | Adjustable | 1 | 1.263 V ~ 20 V | 2.5 V ~ 7 V | 660kHz, 1.28MHz | 2A | No | -40°C ~ 125°C | 24-WFQFN Exposed Pad | 24-WQFN (4x4)
SWR01718 | SWR01718 | http://www.ti.com/lit/ds/symlink/lm3311.pdf | Digikey |  | LM3311SQ/NOPBCT-ND | LM3311SQ/NOPB | LM3311SQ/NOPB | Texas Instruments | IC REG BOOST ADJ 2A DL 24LLP | Step-Up (Boost) | Adjustable | 1 | 1.263 V ~ 20 V | 2.5 V ~ 7 V | 660kHz, 1.28MHz | 2A | No | -40°C ~ 125°C | 24-WFQFN Exposed Pad | 24-WQFN (4x4)
SWR01719 | SWR01719 | http://media.digikey.com/pdf/Data%20Sheets/Texas%20Instruments%20PDFs/LM3350.pdf | Digikey |  | LM3350MM/NOPBCT-ND | LM3350MM/NOPB | LM3350MM/NOPB | Texas Instruments | IC REG MULTI CONFIG 50MA 8VSSOP | Step-Down (Buck), Step-Up (Boost), Switched Capacitor (Charge Pump) | Fixed | 1 | 3.3V, 5V | 3.3V, 5V | 800kHz | 50mA | No | -40°C ~ 85°C | "8-TSSOP, 8-MSOP (0.118"", 3.00mm Width)" | 8-VSSOP
SWR01720 | SWR01720 | http://media.digikey.com/pdf/Data%20Sheets/Texas%20Instruments%20PDFs/LM3351.pdf | Digikey |  | LM3351MM/NOPBCT-ND | LM3351MM/NOPB | LM3351MM/NOPB | Texas Instruments | IC REG MULTI CONFIG 50MA 8VSSOP | Step-Down (Buck), Step-Up (Boost), Switched Capacitor (Charge Pump) | Fixed | 1 | 3.3V, 5V | 3.3V, 5V | 200kHz | 50mA | No | -40°C ~ 85°C | "8-TSSOP, 8-MSOP (0.118"", 3.00mm Width)" | 8-VSSOP
SWR01721 | SWR01721 | http://media.digikey.com/pdf/Data%20Sheets/National%20Semiconductor%20PDFs/LM3352.pdf | Digikey |  | LM3352MTC-2.5/NOPB-ND | LM3352MTC-2.5/NOPB | LM3352MTC-2.5/NOPB | Texas Instruments | IC REG MULTI CONFIG 16-TSSOP | Step-Down (Buck), Step-Up (Boost), Switched Capacitor (Charge Pump) | Fixed | 1 | 2.5V | 2.5 V ~ 5.5 V | 1MHz | 200mA | No | -40°C ~ 85°C | "16-TSSOP (0.173"", 4.40mm Width)" | 16-TSSOP
SWR01722 | SWR01722 | http://media.digikey.com/pdf/Data%20Sheets/National%20Semiconductor%20PDFs/LM3352.pdf | Digikey |  | LM3352MTC-3.0/NOPB-ND | LM3352MTC-3.0/NOPB | LM3352MTC-3.0/NOPB | Texas Instruments | IC REG MULTI CONFIG 3V 16-TSSOP | Step-Down (Buck), Step-Up (Boost), Switched Capacitor (Charge Pump) | Fixed | 1 | 3V | 2.5 V ~ 5.5 V | 1MHz | 200mA | No | -40°C ~ 85°C | "16-TSSOP (0.173"", 4.40mm Width)" | 16-TSSOP
SWR01723 | SWR01723 | http://media.digikey.com/pdf/Data%20Sheets/National%20Semiconductor%20PDFs/LM3352.pdf | Digikey |  | LM3352MTC-3.3/NOPB-ND | LM3352MTC-3.3/NOPB | LM3352MTC-3.3/NOPB | Texas Instruments | IC REG MULTI CONFIG 16-TSSOP | Step-Down (Buck), Step-Up (Boost), Switched Capacitor (Charge Pump) | Fixed | 1 | 3.3V | 2.5 V ~ 5.5 V | 1MHz | 200mA | No | -40°C ~ 85°C | "16-TSSOP (0.173"", 4.40mm Width)" | 16-TSSOP
SWR01724 | SWR01724 | http://www.ti.com/lit/ds/symlink/lm3354.pdf | Digikey |  | LM3354MM-1.8/NOPBCT-ND | LM3354MM-1.8/NOPB | LM3354MM-1.8/NOPB | Texas Instruments | IC REG MULTI CONFIG 1.8V 10MSOP | Step-Down (Buck), Step-Up (Boost), Switched Capacitor (Charge Pump) | Fixed | 1 | 1.8V | 2.5 V ~ 5.5 V | 1MHz | 90mA | No | -40°C ~ 85°C | "10-TFSOP, 10-MSOP (0.118"", 3.00mm Width)" | 10-VSSOP
SWR01725 | SWR01725 | http://www.ti.com/lit/ds/symlink/lm3354.pdf | Digikey |  | LM3354MM-3.3/NOPBCT-ND | LM3354MM-3.3/NOPB | LM3354MM-3.3/NOPB | Texas Instruments | IC REG MULTI CONFIG 3.3V 10MSOP | Step-Down (Buck), Step-Up (Boost), Switched Capacitor (Charge Pump) | Fixed | 1 | 3.3V | 2.5 V ~ 5.5 V | 1MHz | 70mA | No | -40°C ~ 85°C | "10-TFSOP, 10-MSOP (0.118"", 3.00mm Width)" | 10-VSSOP
SWR01726 | SWR01726 | http://www.ti.com/lit/ds/symlink/lm3354-3.7.pdf | Digikey |  | LM3354MM-3.7/NOPBCT-ND | LM3354MM-3.7/NOPB | LM3354MM-3.7/NOPB | Texas Instruments | IC REG MULTI CONFIG 3.7V 10MSOP | Step-Down (Buck), Step-Up (Boost), Switched Capacitor (Charge Pump) | Fixed | 1 | 3.7V | 2.5 V ~ 5.5 V | 1MHz | 90mA | No | -40°C ~ 85°C | "10-TFSOP, 10-MSOP (0.118"", 3.00mm Width)" | 10-VSSOP
SWR01727 | SWR01727 | http://www.ti.com/lit/ds/symlink/lm3354.pdf | Digikey |  | LM3354MM-4.1/NOPBCT-ND | LM3354MM-4.1/NOPB | LM3354MM-4.1/NOPB | Texas Instruments | IC REG MULTI CONFIG 4.1V 10-MSOP | Step-Down (Buck), Step-Up (Boost), Switched Capacitor (Charge Pump) | Fixed | 1 | 4.1V | 2.5 V ~ 5.5 V | 1MHz | 90mA | No | -40°C ~ 85°C | "10-TFSOP, 10-MSOP (0.118"", 3.00mm Width)" | 10-VSSOP
SWR01728 | SWR01728 | http://www.ti.com/lit/ds/symlink/lm3354.pdf | Digikey |  | LM3354MM-5.0/NOPBCT-ND | LM3354MM-5.0/NOPB | LM3354MM-5.0/NOPB | Texas Instruments | IC REG MULTI CONFIG 5V 10MSOP | Step-Down (Buck), Step-Up (Boost), Switched Capacitor (Charge Pump) | Fixed | 1 | 5V | 2.5 V ~ 5.5 V | 1MHz | 90mA | No | -40°C ~ 85°C | "10-TFSOP, 10-MSOP (0.118"", 3.00mm Width)" | 10-VSSOP
SWR01729 | SWR01729 | http://www.ti.com/lit/ds/symlink/lm3355.pdf | Digikey |  | LM3355MM-4.1/NOPBCT-ND | LM3355MM-4.1/NOPB | LM3355MM-4.1/NOPB | Texas Instruments | IC REG MULTI CONFIG 4.1V 10MSOP | Step-Down (Buck), Step-Up (Boost), Switched Capacitor (Charge Pump) | Fixed | 1 | 4.1V | 2.5 V ~ 5.5 V | 1MHz | 50mA | No | -40°C ~ 85°C | "10-TFSOP, 10-MSOP (0.118"", 3.00mm Width)" | 10-VSSOP
SWR01730 | SWR01730 | http://www.ti.com/lit/ds/symlink/lm3370.pdf | Digikey |  | LM3370SD-3013/NOPBCT-ND | LM3370SD-3013/NOPB | LM3370SD-3013/NOPB | Texas Instruments | IC REG BUCK SYNC 0.6A DL 16LLP | Step-Down (Buck) | Fixed | 2 | 1.2V, 2.5V | 2.7 V ~ 5.5 V | 2MHz | 600mA | Yes | -30°C ~ 85°C | 16-WFDFN Exposed Pad | 16-WSON (5x4)
SWR01731 | SWR01731 | http://www.ti.com/lit/ds/symlink/lm3370.pdf | Digikey |  | LM3370SD-3021/NOPBCT-ND | LM3370SD-3021/NOPB | LM3370SD-3021/NOPB | Texas Instruments | IC REG BUCK SYNC 0.6A DL 16LLP | Step-Down (Buck) | Fixed | 2 | 1.2V, 3.3V | 2.7 V ~ 5.5 V | 2MHz | 600mA | Yes | -30°C ~ 85°C | 16-WFDFN Exposed Pad | 16-WSON (5x4)
SWR01732 | SWR01732 | http://www.ti.com/lit/ds/symlink/lm3370.pdf | Digikey |  | LM3370SD-3416/NOPBCT-ND | LM3370SD-3416/NOPB | LM3370SD-3416/NOPB | Texas Instruments | IC REG BUCK SYNC 0.6A DL 16-LLP | Step-Down (Buck) | Fixed | 2 | 1.4V, 2.8V | 2.7 V ~ 5.5 V | 2MHz | 600mA | Yes | -30°C ~ 85°C | 16-WFDFN Exposed Pad | 16-WSON (5x4)
SWR01733 | SWR01733 | http://www.ti.com/lit/ds/symlink/lm3370.pdf | Digikey |  | LM3370SD-3621/NOPBCT-ND | LM3370SD-3621/NOPB | LM3370SD-3621/NOPB | Texas Instruments | IC REG BUCK SYNC 0.6A DL 16-LLP | Step-Down (Buck) | Fixed | 2 | 1.5V, 3.3V | 2.7 V ~ 5.5 V | 2MHz | 600mA | Yes | -30°C ~ 85°C | 16-WFDFN Exposed Pad | 16-WSON (5x4)
SWR01734 | SWR01734 | http://www.ti.com/lit/ds/symlink/lm3370.pdf | Digikey |  | LM3370SD-3806/NOPBCT-ND | LM3370SD-3806/NOPB | LM3370SD-3806/NOPB | Texas Instruments | IC REG BUCK SYNC 0.6A DL 16-LLP | Step-Down (Buck) | Fixed | 2 | 1.6V, 1.8V | 2.7 V ~ 5.5 V | 2MHz | 600mA | Yes | -30°C ~ 85°C | 16-WFDFN Exposed Pad | 16-WSON (5x4)
SWR01735 | SWR01735 | http://www.ti.com/lit/ds/symlink/lm3370.pdf | Digikey |  | LM3370SD-4221/NOPBCT-ND | LM3370SD-4221/NOPB | LM3370SD-4221/NOPB | Texas Instruments | IC REG BUCK SYNC 0.6A DL 16-LLP | Step-Down (Buck) | Fixed | 2 | 1.8V, 3.3V | 2.7 V ~ 5.5 V | 2MHz | 600mA | Yes | -30°C ~ 85°C | 16-WFDFN Exposed Pad | 16-WSON (5x4)
SWR01736 | SWR01736 | http://www.ti.com/lit/ds/symlink/lm3370.pdf | Digikey |  | LM3370TL-3006/NOPBCT-ND | LM3370TL-3006/NOPB | LM3370TL-3006/NOPB | Texas Instruments | IC REG BUCK SYNC 0.6A 20USMD | Step-Down (Buck) | Fixed | 2 | 1.2V, 1.8V | 2.7 V ~ 5.5 V | 2MHz | 600mA | Yes | -30°C ~ 85°C | 20-UFBGA | 20-uSMD
SWR01737 | SWR01737 | http://www.ti.com/lit/ds/symlink/lm3370.pdf | Digikey |  | LM3370TL-3008/NOPBCT-ND | LM3370TL-3008/NOPB | LM3370TL-3008/NOPB | Texas Instruments | IC REG BUCK SYNC 0.6A 20USMD | Step-Down (Buck) | Fixed | 2 | 1.2V, 2V | 2.7 V ~ 5.5 V | 2MHz | 600mA | Yes | -30°C ~ 85°C | 20-UFBGA | 20-uSMD
SWR01738 | SWR01738 | http://www.ti.com/lit/ds/symlink/lm3370.pdf | Digikey |  | LM3370TL-3022/NOPBCT-ND | LM3370TL-3022/NOPB | LM3370TL-3022/NOPB | Texas Instruments | IC REG BUCK SYNC 0.6A DL 20USMD | Step-Down (Buck) | Fixed | 2 | 1.2V, 1.85V | 2.7 V ~ 5.5 V | 2MHz | 600mA | Yes | -30°C ~ 85°C | 20-UFBGA | 20-uSMD
SWR01739 | SWR01739 | http://www.ti.com/lit/ds/symlink/lm3370.pdf | Digikey |  | LM3370TL-3206/NOPBCT-ND | LM3370TL-3206/NOPB | LM3370TL-3206/NOPB | Texas Instruments | IC REG BUCK SYNC 0.6A 20USMD | Step-Down (Buck) | Fixed | 2 | 1.3V, 1.8V | 2.7 V ~ 5.5 V | 2MHz | 600mA | Yes | -30°C ~ 85°C | 20-UFBGA | 20-uSMD
SWR01740 | SWR01740 | http://www.ti.com/lit/ds/symlink/lm3370.pdf | Digikey |  | LM3370TL-3607/NOPBCT-ND | LM3370TL-3607/NOPB | LM3370TL-3607/NOPB | Texas Instruments | IC REG BUCK SYNC 0.6A 20USMD | Step-Down (Buck) | Fixed | 2 | 1.5V, 1.9V | 2.7 V ~ 5.5 V | 2MHz | 600mA | Yes | -30°C ~ 85°C | 20-UFBGA | 20-uSMD
SWR01741 | SWR01741 | http://www.ti.com/lit/ds/symlink/lm3370.pdf | Digikey |  | LM3370TL-3806/NOPBCT-ND | LM3370TL-3806/NOPB | LM3370TL-3806/NOPB | Texas Instruments | IC REG BUCK SYNC 0.6A 20USMD | Step-Down (Buck) | Fixed | 2 | 1.6V, 1.8V | 2.7 V ~ 5.5 V | 2MHz | 600mA | Yes | -30°C ~ 85°C | 20-UFBGA | 20-uSMD
SWR01742 | SWR01742 | http://www.ti.com/lit/ds/symlink/lm34910c.pdf | Digikey |  | LM34910CSD/NOPBCT-ND | LM34910CSD/NOPB | LM34910CSD/NOPB | Texas Instruments | IC REG BUCK ADJ 1.25A DL 10LLP | Step-Down (Buck) | Adjustable | 1 | 2.5 V ~ 45 V | 8 V ~ 50 V | - | 1.25A | No | -40°C ~ 125°C | 10-WFDFN Exposed Pad | 10-SON (3x3)
SWR01743 | SWR01743 | http://www.ti.com/lit/ds/symlink/lm34910c.pdf | Digikey |  | LM34910CSDE/NOPBCT-ND | LM34910CSDE/NOPB | LM34910CSDE/NOPB | Texas Instruments | IC REG BUCK ADJ 1.25A DL 10LLP | Step-Down (Buck) | Adjustable | 1 | 2.5 V ~ 45 V | 8 V ~ 50 V | - | 1.25A | No | -40°C ~ 125°C | 10-WFDFN Exposed Pad | 10-SON (3x3)
SWR01744 | SWR01744 | http://www.ti.com/lit/ds/symlink/lm34910.pdf | Digikey |  | LM34910SDCT-ND | LM34910SD | LM34910SD | Texas Instruments | IC REG BUCK ADJ 1.25A DL 10LLP | Step-Down (Buck) | Adjustable | 1 | 2.5 V ~ 33 V | 8 V ~ 36 V | - | 1.25A | No | -40°C ~ 125°C | 10-WDFN Exposed Pad | 10-WSON (4x4)
SWR01745 | SWR01745 | http://www.ti.com/lit/ds/symlink/lm34910.pdf | Digikey |  | 296-39014-1-ND | LM34910SD/NOPB | LM34910SD/NOPB | Texas Instruments | IC REG BUCK ADJ 1.25A DL 10LLP | Step-Down (Buck) | Adjustable | 1 | 2.5 V ~ 33 V | 8 V ~ 36 V | - | 1.25A | No | -40°C ~ 125°C | 10-WDFN Exposed Pad | 10-WSON (4x4)
SWR01746 | SWR01746 | http://www.ti.com/lit/ds/symlink/lm34914.pdf | Digikey |  | LM34914SDCT-ND | LM34914SD | LM34914SD | Texas Instruments | IC REG BUCK ADJ 1.25A 10WSON | Step-Down (Buck) | Adjustable | 1 | 2.5 V ~ 37 V | 8 V ~ 40 V | 1.3MHz | 1.25A | No | -40°C ~ 125°C | 10-WFDFN Exposed Pad | 10-WSON (3x3)
SWR01747 | SWR01747 | http://www.ti.com/lit/ds/symlink/lm34914.pdf | Digikey |  | LM34914SD/NOPBCT-ND | LM34914SD/NOPB | LM34914SD/NOPB | Texas Instruments | IC REG BUCK ADJ 1.25A 10WSON | Step-Down (Buck) | Adjustable | 1 | 2.5 V ~ 37 V | 8 V ~ 40 V | 1.3MHz | 1.25A | No | -40°C ~ 125°C | 10-WFDFN Exposed Pad | 10-WSON (3x3)
SWR01748 | SWR01748 | http://www.ti.com/lit/ds/symlink/lm34917a.pdf | Digikey |  | LM34917ATL/NOPBCT-ND | LM34917ATL/NOPB | LM34917ATL/NOPB | Texas Instruments | IC REG BUCK ADJ 1.25A 12USMD | Step-Down (Buck) | Adjustable | 1 | 2.5 V ~ 30 V | 8 V ~ 33 V | 2MHz | 1.25A | No | -40°C ~ 125°C | 12-WFBGA, DSBGA | 12-DSBGA
SWR01749 | SWR01749 | - | Digikey |  | LM34917TL/NOPBCT-ND | LM34917TL/NOPB | LM34917TL/NOPB | Texas Instruments | IC REG BUCK 1.25A 12USMD | Step-Down (Buck) | - | 1 | - | 8 V ~ 33 V | - | 1.25A | - | - | 12-WFBGA, DSBGA | 12-DSBGA
SWR01750 | SWR01750 | http://media.digikey.com/pdf/Data%20Sheets/Texas%20Instruments%20PDFs/LM34919.pdf | Digikey |  | LM34919BQTL/NOPBCT-ND | LM34919BQTL/NOPB | LM34919BQTL/NOPB | Texas Instruments | IC REG BUCK ADJ 0.6A 10USMD | Step-Down (Buck) | Adjustable | 1 | 2.5 V ~ 35 V | 6 V ~ 40 V | 2.6MHz | 600mA | No | -40°C ~ 125°C | 10-WFBGA | 10-Microbump
SWR01751 | SWR01751 | http://media.digikey.com/pdf/Data%20Sheets/Texas%20Instruments%20PDFs/LM34919.pdf | Digikey |  | LM34919BTL/NOPBCT-ND | LM34919BTL/NOPB | LM34919BTL/NOPB | Texas Instruments | IC REG BUCK ADJ 0.6A 10USMD | Step-Down (Buck) | Adjustable | 1 | 2.5 V ~ 35 V | 6 V ~ 40 V | 2.6MHz | 600mA | No | -40°C ~ 125°C | 10-WFBGA | 10-Microbump
SWR01752 | SWR01752 | http://www.ti.com/lit/ds/symlink/lm34919c-q1.pdf | Digikey |  | 296-37198-1-ND | LM34919CQSD/NOPB | LM34919CQSD/NOPB | Texas Instruments | IC REG BUCK ADJ 0.6A 12WSON | Step-Down (Buck) | Adjustable | 1 | 2.5 V ~ 45 V | 4.5 V ~ 50 V | 2.6MHz | 600mA | No | -40°C ~ 125°C | 12-WFDFN Exposed Pad | 12-WSON (4x4)
SWR01753 | SWR01753 | http://www.ti.com/lit/ds/symlink/lm34919.pdf | Digikey |  | 296-35563-1-ND | LM34919TL/NOPB | LM34919TL/NOPB | Texas Instruments | IC REG BUCK ADJ 0.6A 10USMD | Step-Down (Buck) | Adjustable | 1 | 2.5 V ~ 35 V | 8 V ~ 40 V | 2MHz | 600mA | No | -40°C ~ 125°C | 10-WFBGA, DSBGA | 10-DSBGA
SWR01754 | SWR01754 | http://www.ti.com/lit/ds/symlink/lm34919.pdf | Digikey |  | LM34919TLX/NOPBCT-ND | LM34919TLX/NOPB | LM34919TLX/NOPB | Texas Instruments | IC REG BUCK ADJ 0.6A 10USMD | Step-Down (Buck) | Adjustable | 1 | 2.5 V ~ 35 V | 8 V ~ 40 V | 2MHz | 600mA | No | -40°C ~ 125°C | 10-WFBGA, DSBGA | 10-DSBGA
SWR01755 | SWR01755 | http://www.ti.com/lit/ds/symlink/lm34923.pdf | Digikey |  | LM34923MM/NOPBCT-ND | LM34923MM/NOPB | LM34923MM/NOPB | Texas Instruments | IC REG BUCK ADJ 0.6A 10MSOP | Step-Down (Buck) | Adjustable | 1 | 2.5 V ~ 75 V | 6 V ~ 75 V | - | 600mA | No | -40°C ~ 125°C | "10-TFSOP, 10-MSOP (0.118"", 3.00mm Width)" | 10-VSSOP
SWR01756 | SWR01756 | http://www.ti.com/lit/ds/symlink/lm34925.pdf | Digikey |  | 296-39759-5-ND | LM34925MR/NOPB | LM34925MR/NOPB | Texas Instruments | IC REG BUCK SYNC ADJ 8SOPWRPAD | Step-Down (Buck), Isolated | Adjustable | 2 | Adj to 1.225V | 7.5 V ~ 100 V | Adj to 1MHz | 100mA | Yes | -40°C ~ 125°C | "8-SOIC (0.154"", 3.90mm Width) Exposed Pad" | 8-SO PowerPad
SWR01757 | SWR01757 | http://www.ti.com/lit/ds/symlink/lm34926.pdf | Digikey |  | 296-39760-5-ND | LM34926MR/NOPB | LM34926MR/NOPB | Texas Instruments | IC REG BUCK SYNC ADJ 8SOPWRPAD | Step-Down (Buck), Isolated | Adjustable | 2 | Adj to 1.225V | 7.5 V ~ 100 V | Adj to 1MHz | 300mA | Yes | -40°C ~ 125°C | "8-SOIC (0.154"", 3.90mm Width) Exposed Pad" | 8-SO PowerPad
SWR01758 | SWR01758 | http://www.ti.com/lit/ds/symlink/lm34927.pdf | Digikey |  | 296-39761-5-ND | LM34927MR/NOPB | LM34927MR/NOPB | Texas Instruments | IC REG BUCK ADJ 8SOPWRPAD | Step-Down (Buck), Isolated | Adjustable | 2 | Adj to 1.225V | 7.5 V ~ 100 V | Adj to 1MHz | 600mA | Yes | -40°C ~ 125°C | "8-SOIC (0.154"", 3.90mm Width) Exposed Pad" | 8-SO PowerPad
SWR01759 | SWR01759 | http://www.ti.com/lit/ds/symlink/lm34927.pdf | Digikey |  | 296-38114-1-ND | LM34927SDX/NOPB | LM34927SDX/NOPB | Texas Instruments | IC REG BUCK ADJ 8LLP | Step-Down (Buck), Isolated | Adjustable | 2 | Adj to 1.225V | 7.5 V ~ 100 V | Up to 1MHz | 600mA | Yes | -40°C ~ 125°C | 8-WDFN Exposed Pad | 8-WSON (4x4)
SWR01760 | SWR01760 | http://www.ti.com/lit/ds/symlink/lm34930.pdf | Digikey |  | LM34930TL/NOPBCT-ND | LM34930TL/NOPB | LM34930TL/NOPB | Texas Instruments | IC REG BUCK ADJ 1A 12USMD | Step-Down (Buck) | Adjustable | 1 | 2.5 V ~ 30 V | 8 V ~ 33 V | Adj to 2MHz | 1A | No | -40°C ~ 125°C | 12-WFBGA, DSBGA | 12-DSBGA
SWR01761 | SWR01761 | http://www.ti.com/lit/ds/symlink/lm2578a.pdf | Digikey |  | LM3578AM-ND | LM3578AM | LM3578AM | Texas Instruments | IC REG MULTI CONFIG 0.75A 8-SOIC | Step-Down (Buck), Step-Up (Boost), Inverting, Flyback | - | 1 | - | 2 V ~ 40 V | 20kHz | 750mA | No | 0°C ~ 70°C | "8-SOIC (0.154"", 3.90mm Width)" | 8-SOIC
SWR01762 | SWR01762 | http://www.ti.com/lit/ds/symlink/lm2578a.pdf | Digikey |  | LM3578AM/NOPB-ND | LM3578AM/NOPB | LM3578AM/NOPB | Texas Instruments | IC REG MULTI CONFIG 0.75A 8-SOIC | Step-Down (Buck), Step-Up (Boost), Inverting, Flyback | - | 1 | - | 2 V ~ 40 V | 20kHz | 750mA | No | 0°C ~ 70°C | "8-SOIC (0.154"", 3.90mm Width)" | 8-SOIC
SWR01763 | SWR01763 | http://www.ti.com/lit/ds/symlink/lm2578a.pdf | Digikey |  | 296-35906-1-ND | LM3578AMX/NOPB | LM3578AMX/NOPB | Texas Instruments | IC REG MULTI CONFIG 0.75A 8-SOIC | Step-Down (Buck), Step-Up (Boost), Inverting, Flyback | - | 1 | - | 2 V ~ 40 V | 20kHz | 750mA | No | 0°C ~ 70°C | "8-SOIC (0.154"", 3.90mm Width)" | 8-SOIC
SWR01764 | SWR01764 | http://www.ti.com/lit/ds/symlink/lm2578a.pdf | Digikey |  | LM3578AN-ND | LM3578AN | LM3578AN | Texas Instruments | IC REG MULTI CONFIG 0.75A 8-DIP | Step-Down (Buck), Step-Up (Boost), Inverting, Flyback | - | 1 | - | 2 V ~ 40 V | 20kHz | 750mA | No | 0°C ~ 70°C | "8-DIP (0.300"", 7.62mm)" | 8-PDIP
SWR01765 | SWR01765 | http://www.ti.com/lit/ds/symlink/lm2578a.pdf | Digikey |  | LM3578AN/NOPB-ND | LM3578AN/NOPB | LM3578AN/NOPB | Texas Instruments | IC REG MULTI CONFIG 0.75A 8-DIP | Step-Down (Buck), Step-Up (Boost), Inverting, Flyback | - | 1 | - | 2 V ~ 40 V | 20kHz | 750mA | No | 0°C ~ 70°C | "8-DIP (0.300"", 7.62mm)" | 8-PDIP
SWR01766 | SWR01766 | http://www.ti.com/lit/ds/symlink/lm3668.pdf | Digikey |  | LM3668SD-2833/NOPBCT-ND | LM3668SD-2833/NOPB | LM3668SD-2833/NOPB | Texas Instruments | IC REG BUCK BST SYNC ADJ 12-LLP | Step-Down (Buck), Step-Up (Boost) | Fixed | 1 | 2.8 V ~ 3.3 V | 2.5 V ~ 5.5 V | 2.2MHz | 1A | Yes | -40°C ~ 85°C | 12-WFDFN Exposed Pad | 12-WSON (3x3)
SWR01767 | SWR01767 | http://www.ti.com/lit/ds/symlink/lm3668.pdf | Digikey |  | LM3668SD-3.3/NOPBCT-ND | LM3668SD-3.3/NOPB | LM3668SD-3.3/NOPB | Texas Instruments | IC REG BUCK BST SYNC 3.3V 12-LLP | Step-Down (Buck), Step-Up (Boost) | Fixed | 1 | 3.3V | 2.5 V ~ 5.5 V | 2.2MHz | 1A | Yes | -40°C ~ 85°C | 12-WFDFN Exposed Pad | 12-WSON (3x3)
SWR01768 | SWR01768 | http://www.ti.com/lit/ds/symlink/lm3668.pdf | Digikey |  | LM3668SD-3034/NOPBCT-ND | LM3668SD-3034/NOPB | LM3668SD-3034/NOPB | Texas Instruments | IC REG BUCK BST SYNC ADJ 12-LLP | Step-Down (Buck), Step-Up (Boost) | Fixed | 1 | 3 V ~ 3.4 V | 2.5 V ~ 5.5 V | 2.2MHz | 1A | Yes | -40°C ~ 85°C | 12-WFDFN Exposed Pad | 12-WSON (3x3)
SWR01769 | SWR01769 | http://www.ti.com/lit/ds/symlink/lm3668.pdf | Digikey |  | LM3668SD-4550/NOPBCT-ND | LM3668SD-4550/NOPB | LM3668SD-4550/NOPB | Texas Instruments | IC REG BUCK BST SYNC ADJ 12-LLP | Step-Down (Buck), Step-Up (Boost) | Fixed | 1 | 4.5 V ~ 5 V | 2.5 V ~ 5.5 V | 2.2MHz | 1A | Yes | -40°C ~ 85°C | 12-WFDFN Exposed Pad | 12-WSON (3x3)
SWR01770 | SWR01770 | http://www.ti.com/lit/ds/symlink/lm3670.pdf | Digikey |  | LM3670MF-1.2CT-ND | LM3670MF-1.2 | LM3670MF-1.2 | Texas Instruments | IC REG BUCK 1.2V 0.35A SOT23-5 | Step-Down (Buck) | Fixed | 1 | 1.2V | 2.5 V ~ 5.5 V | 1MHz | 350mA | Yes | -40°C ~ 85°C | SC-74A, SOT-753 | SOT-23-5
SWR01771 | SWR01771 | http://www.ti.com/lit/ds/symlink/lm3670.pdf | Digikey |  | LM3670MF-1.2/NOPBCT-ND | LM3670MF-1.2/NOPB | LM3670MF-1.2/NOPB | Texas Instruments | IC REG BUCK 1.2V 0.35A SOT23-5 | Step-Down (Buck) | Fixed | 1 | 1.2V | 2.5 V ~ 5.5 V | 1MHz | 350mA | Yes | -40°C ~ 85°C | SC-74A, SOT-753 | SOT-23-5
SWR01772 | SWR01772 | http://www.ti.com/lit/ds/symlink/lm3670.pdf | Digikey |  | LM3670MF-1.5CT-ND | LM3670MF-1.5 | LM3670MF-1.5 | Texas Instruments | IC REG BUCK 1.5V 0.35A SOT23-5 | Step-Down (Buck) | Fixed | 1 | 1.5V | 2.5 V ~ 5.5 V | 1MHz | 350mA | Yes | -40°C ~ 85°C | SC-74A, SOT-753 | SOT-23-5
SWR01773 | SWR01773 | http://www.ti.com/lit/ds/symlink/lm3670.pdf | Digikey |  | LM3670MF-1.5/NOPBCT-ND | LM3670MF-1.5/NOPB | LM3670MF-1.5/NOPB | Texas Instruments | IC REG BUCK 1.5V 0.35A SOT23-5 | Step-Down (Buck) | Fixed | 1 | 1.5V | 2.5 V ~ 5.5 V | 1MHz | 350mA | Yes | -40°C ~ 85°C | SC-74A, SOT-753 | SOT-23-5
SWR01774 | SWR01774 | http://www.ti.com/lit/ds/symlink/lm3670.pdf | Digikey |  | LM3670MF-1.6CT-ND | LM3670MF-1.6 | LM3670MF-1.6 | Texas Instruments | IC REG BUCK 1.6V 0.35A SOT23-5 | Step-Down (Buck) | Fixed | 1 | 1.6V | 2.5 V ~ 5.5 V | 1MHz | 350mA | Yes | -40°C ~ 85°C | SC-74A, SOT-753 | SOT-23-5
SWR01775 | SWR01775 | http://www.ti.com/lit/ds/symlink/lm3670.pdf | Digikey |  | LM3670MF-1.6/NOPBCT-ND | LM3670MF-1.6/NOPB | LM3670MF-1.6/NOPB | Texas Instruments | IC REG BUCK 1.6V 0.35A SOT23-5 | Step-Down (Buck) | Fixed | 1 | 1.6V | 2.5 V ~ 5.5 V | 1MHz | 350mA | Yes | -40°C ~ 85°C | SC-74A, SOT-753 | SOT-23-5
SWR01776 | SWR01776 | http://www.ti.com/lit/ds/symlink/lm3670.pdf | Digikey |  | LM3670MF-1.8/NOPBCT-ND | LM3670MF-1.8/NOPB | LM3670MF-1.8/NOPB | Texas Instruments | IC REG BUCK 1.8V 0.35A SOT23-5 | Step-Down (Buck) | Fixed | 1 | 1.8V | 2.5 V ~ 5.5 V | 1MHz | 350mA | Yes | -40°C ~ 85°C | SC-74A, SOT-753 | SOT-23-5
SWR01777 | SWR01777 | http://www.ti.com/lit/ds/symlink/lm3670.pdf | Digikey |  | LM3670MF-1.875CT-ND | LM3670MF-1.875 | LM3670MF-1.875 | Texas Instruments | IC REG BUCK 1.88V 0.35A SOT23-5 | Step-Down (Buck) | Fixed | 1 | 1.875V | 2.5 V ~ 5.5 V | 1MHz | 350mA | Yes | -40°C ~ 85°C | SC-74A, SOT-753 | SOT-23-5
SWR01778 | SWR01778 | http://www.ti.com/lit/ds/symlink/lm3670.pdf | Digikey |  | LM3670MF-1.875/NOPBCT-ND | LM3670MF-1.875/NOPB | LM3670MF-1.875/NOPB | Texas Instruments | IC REG BUCK 1.875V 0.35A SOT23-5 | Step-Down (Buck) | Fixed | 1 | 1.875V | 2.5 V ~ 5.5 V | 1MHz | 350mA | Yes | -40°C ~ 85°C | SC-74A, SOT-753 | SOT-23-5
SWR01779 | SWR01779 | http://www.ti.com/lit/ds/symlink/lm3670.pdf | Digikey |  | LM3670MF-2.5/NOPBCT-ND | LM3670MF-2.5/NOPB | LM3670MF-2.5/NOPB | Texas Instruments | IC REG BUCK 2.5V 0.35A SOT23-5 | Step-Down (Buck) | Fixed | 1 | 2.5V | 2.5 V ~ 5.5 V | 1MHz | 350mA | Yes | -40°C ~ 85°C | SC-74A, SOT-753 | SOT-23-5
SWR01780 | SWR01780 | http://www.ti.com/lit/ds/symlink/lm3670.pdf | Digikey |  | LM3670MF-3.3CT-ND | LM3670MF-3.3 | LM3670MF-3.3 | Texas Instruments | IC REG BUCK 3.3V 0.35A SOT23-5 | Step-Down (Buck) | Fixed | 1 | 3.3V | 2.5 V ~ 5.5 V | 1MHz | 350mA | Yes | -40°C ~ 85°C | SC-74A, SOT-753 | SOT-23-5
SWR01781 | SWR01781 | http://www.ti.com/lit/ds/symlink/lm3670.pdf | Digikey |  | LM3670MF-3.3/NOPBCT-ND | LM3670MF-3.3/NOPB | LM3670MF-3.3/NOPB | Texas Instruments | IC REG BUCK 3.3V 0.35A SOT23-5 | Step-Down (Buck) | Fixed | 1 | 3.3V | 2.5 V ~ 5.5 V | 1MHz | 350mA | Yes | -40°C ~ 85°C | SC-74A, SOT-753 | SOT-23-5
SWR01782 | SWR01782 | http://www.ti.com/lit/ds/symlink/lm3670.pdf | Digikey |  | LM3670MF-ADJCT-ND | LM3670MF-ADJ | LM3670MF-ADJ | Texas Instruments | IC REG BUCK ADJ 0.35A SOT23-5 | Step-Down (Buck) | Adjustable | 1 | 0.7 V ~ 3.3 V | 2.5 V ~ 5.5 V | 1MHz | 350mA | Yes | -40°C ~ 85°C | SC-74A, SOT-753 | SOT-23-5
SWR01783 | SWR01783 | http://www.ti.com/lit/ds/symlink/lm3670.pdf | Digikey |  | LM3670MF-ADJ/NOPBCT-ND | LM3670MF-ADJ/NOPB | LM3670MF-ADJ/NOPB | Texas Instruments | IC REG BUCK ADJ 0.35A SOT23-5 | Step-Down (Buck) | Adjustable | 1 | 0.7 V ~ 3.3 V | 2.5 V ~ 5.5 V | 1MHz | 350mA | Yes | -40°C ~ 85°C | SC-74A, SOT-753 | SOT-23-5
SWR01784 | SWR01784 | http://www.ti.com/lit/ds/symlink/lm3670.pdf | Digikey |  | 296-38115-1-ND | LM3670MFX-1.2/NOPB | LM3670MFX-1.2/NOPB | Texas Instruments | IC REG BUCK 1.2V 0.35A SOT23-5 | Step-Down (Buck) | Fixed | 1 | 1.2V | 2.5 V ~ 5.5 V | 1MHz | 350mA | Yes | -40°C ~ 85°C | SC-74A, SOT-753 | SOT-23-5
SWR01785 | SWR01785 | http://www.ti.com/lit/ds/symlink/lm3670.pdf | Digikey |  | 296-38116-1-ND | LM3670MFX-1.8/NOPB | LM3670MFX-1.8/NOPB | Texas Instruments | IC REG BUCK 1.8V 0.35A SOT23-5 | Step-Down (Buck) | Fixed | 1 | 1.8V | 2.5 V ~ 5.5 V | 1MHz | 350mA | Yes | -40°C ~ 85°C | SC-74A, SOT-753 | SOT-23-5
SWR01786 | SWR01786 | http://www.ti.com/lit/ds/symlink/lm3670.pdf | Digikey |  | LM3670MFX-ADJ/NOPBCT-ND | LM3670MFX-ADJ/NOPB | LM3670MFX-ADJ/NOPB | Texas Instruments | IC REG BUCK ADJ 0.35A SOT23-5 | Step-Down (Buck) | Adjustable | 1 | 0.7 V ~ 3.3 V | 2.5 V ~ 5.5 V | 1MHz | 350mA | Yes | -40°C ~ 85°C | SC-74A, SOT-753 | SOT-23-5
SWR01787 | SWR01787 | http://www.ti.com/lit/ds/symlink/lm3671.pdf | Digikey |  | LM3671LC-1.2/NOPBCT-ND | LM3671LC-1.2/NOPB | LM3671LC-1.2/NOPB | Texas Instruments | IC REG BUCK SYNC 1.2V 0.6A 6-LLP | Step-Down (Buck) | Fixed | 1 | 1.2V | 2.7 V ~ 5.5 V | 2MHz | 600mA | Yes | -40°C ~ 85°C | 6-UFDFN | 6-USON (2x2)
SWR01788 | SWR01788 | http://www.ti.com/lit/ds/symlink/lm3671.pdf | Digikey |  | LM3671LC-1.3/NOPBCT-ND | LM3671LC-1.3/NOPB | LM3671LC-1.3/NOPB | Texas Instruments | IC REG BUCK SYNC 1.3V 0.6A 6-LLP | Step-Down (Buck) | Fixed | 1 | 1.3V | 2.7 V ~ 5.5 V | 2MHz | 600mA | Yes | -40°C ~ 85°C | 6-UFDFN | 6-USON (2x2)
SWR01789 | SWR01789 | http://www.ti.com/lit/ds/symlink/lm3671.pdf | Digikey |  | LM3671LC-1.6/NOPBCT-ND | LM3671LC-1.6/NOPB | LM3671LC-1.6/NOPB | Texas Instruments | IC REG BUCK SYNC 1.6V 0.6A 6-LLP | Step-Down (Buck) | Fixed | 1 | 1.6V | 2.7 V ~ 5.5 V | 2MHz | 600mA | Yes | -40°C ~ 85°C | 6-UFDFN | 6-USON (2x2)
SWR01790 | SWR01790 | http://www.ti.com/lit/ds/symlink/lm3671.pdf | Digikey |  | LM3671LC-1.8/NOPBCT-ND | LM3671LC-1.8/NOPB | LM3671LC-1.8/NOPB | Texas Instruments | IC REG BUCK SYNC 1.8V 0.6A 6-LLP | Step-Down (Buck) | Fixed | 1 | 1.8V | 2.7 V ~ 5.5 V | 2MHz | 600mA | Yes | -40°C ~ 85°C | 6-UFDFN | 6-USON (2x2)
SWR01791 | SWR01791 | http://www.ti.com/lit/ds/symlink/lm3671.pdf | Digikey |  | LM3671MF-1.2CT-ND | LM3671MF-1.2 | LM3671MF-1.2 | Texas Instruments | IC REG BUCK SYNC 1.2V SOT23-5 | Step-Down (Buck) | Fixed | 1 | 1.2V | 2.7 V ~ 5.5 V | 2MHz | 600mA | Yes | -40°C ~ 85°C | SC-74A, SOT-753 | SOT-23-5
SWR01792 | SWR01792 | http://www.ti.com/lit/ds/symlink/lm3671.pdf | Digikey |  | LM3671MF-1.2/NOPBCT-ND | LM3671MF-1.2/NOPB | LM3671MF-1.2/NOPB | Texas Instruments | IC REG BUCK SYNC 1.2V SOT23-5 | Step-Down (Buck) | Fixed | 1 | 1.2V | 2.7 V ~ 5.5 V | 2MHz | 600mA | Yes | -40°C ~ 85°C | SC-74A, SOT-753 | SOT-23-5
SWR01793 | SWR01793 | http://www.ti.com/lit/ds/symlink/lm3671.pdf | Digikey |  | LM3671MF-1.25CT-ND | LM3671MF-1.25 | LM3671MF-1.25 | Texas Instruments | IC REG BUCK SYNC 1.25V SOT23-5 | Step-Down (Buck) | Fixed | 1 | 1.25V | 2.7 V ~ 5.5 V | 2MHz | 600mA | Yes | -40°C ~ 85°C | SC-74A, SOT-753 | SOT-23-5
SWR01794 | SWR01794 | http://www.ti.com/lit/ds/symlink/lm3671.pdf | Digikey |  | LM3671MF-1.25/NOPBCT-ND | LM3671MF-1.25/NOPB | LM3671MF-1.25/NOPB | Texas Instruments | IC REG BUCK SYNC 1.25V SOT23-5 | Step-Down (Buck) | Fixed | 1 | 1.25V | 2.7 V ~ 5.5 V | 2MHz | 600mA | Yes | -40°C ~ 85°C | SC-74A, SOT-753 | SOT-23-5
SWR01795 | SWR01795 | http://www.ti.com/lit/ds/symlink/lm3671.pdf | Digikey |  | LM3671MF-1.375CT-ND | LM3671MF-1.375 | LM3671MF-1.375 | Texas Instruments | IC REG BUCK SYNC 1.375V SOT23-5 | Step-Down (Buck) | Fixed | 1 | 1.375V | 2.7 V ~ 5.5 V | 2MHz | 600mA | Yes | -40°C ~ 85°C | SC-74A, SOT-753 | SOT-23-5
SWR01796 | SWR01796 | http://www.ti.com/lit/ds/symlink/lm3671.pdf | Digikey |  | LM3671MF-1.375/NOPBCT-ND | LM3671MF-1.375/NOPB | LM3671MF-1.375/NOPB | Texas Instruments | IC REG BUCK SYNC 1.375V SOT23-5 | Step-Down (Buck) | Fixed | 1 | 1.375V | 2.7 V ~ 5.5 V | 2MHz | 600mA | Yes | -40°C ~ 85°C | SC-74A, SOT-753 | SOT-23-5
SWR01797 | SWR01797 | http://www.ti.com/lit/ds/symlink/lm3671.pdf | Digikey |  | LM3671MF-1.5CT-ND | LM3671MF-1.5 | LM3671MF-1.5 | Texas Instruments | IC REG BUCK SYNC 1.5V SOT23-5 | Step-Down (Buck) | Fixed | 1 | 1.5V | 2.7 V ~ 5.5 V | 2MHz | 600mA | Yes | -40°C ~ 85°C | SC-74A, SOT-753 | SOT-23-5
SWR01798 | SWR01798 | http://www.ti.com/lit/ds/symlink/lm3671.pdf | Digikey |  | LM3671MF-1.5/NOPBCT-ND | LM3671MF-1.5/NOPB | LM3671MF-1.5/NOPB | Texas Instruments | IC REG BUCK SYNC 1.5V SOT23-5 | Step-Down (Buck) | Fixed | 1 | 1.5V | 2.7 V ~ 5.5 V | 2MHz | 600mA | Yes | -40°C ~ 85°C | SC-74A, SOT-753 | SOT-23-5
SWR01799 | SWR01799 | http://www.ti.com/lit/ds/symlink/lm3671.pdf | Digikey |  | LM3671MF-1.6CT-ND | LM3671MF-1.6 | LM3671MF-1.6 | Texas Instruments | IC REG BUCK SYNC 1.6V SOT23-5 | Step-Down (Buck) | Fixed | 1 | 1.6V | 2.7 V ~ 5.5 V | 2MHz | 600mA | Yes | -40°C ~ 85°C | SC-74A, SOT-753 | SOT-23-5
SWR01800 | SWR01800 | http://www.ti.com/lit/ds/symlink/lm3671.pdf | Digikey |  | LM3671MF-1.6/NOPBCT-ND | LM3671MF-1.6/NOPB | LM3671MF-1.6/NOPB | Texas Instruments | IC REG BUCK SYNC 1.6V SOT23-5 | Step-Down (Buck) | Fixed | 1 | 1.6V | 2.7 V ~ 5.5 V | 2MHz | 600mA | Yes | -40°C ~ 85°C | SC-74A, SOT-753 | SOT-23-5
SWR01801 | SWR01801 | http://www.ti.com/lit/ds/symlink/lm3671.pdf | Digikey |  | LM3671MF-1.8CT-ND | LM3671MF-1.8 | LM3671MF-1.8 | Texas Instruments | IC REG BUCK SYNC 1.8V SOT23-5 | Step-Down (Buck) | Fixed | 1 | 1.8V | 2.7 V ~ 5.5 V | 2MHz | 600mA | Yes | -40°C ~ 85°C | SC-74A, SOT-753 | SOT-23-5
SWR01802 | SWR01802 | http://www.ti.com/lit/ds/symlink/lm3671.pdf | Digikey |  | LM3671MF-1.8/NOPBCT-ND | LM3671MF-1.8/NOPB | LM3671MF-1.8/NOPB | Texas Instruments | IC REG BUCK SYNC 1.8V SOT23-5 | Step-Down (Buck) | Fixed | 1 | 1.8V | 2.7 V ~ 5.5 V | 2MHz | 600mA | Yes | -40°C ~ 85°C | SC-74A, SOT-753 | SOT-23-5
SWR01803 | SWR01803 | http://www.ti.com/lit/ds/symlink/lm3671.pdf | Digikey |  | LM3671MF-1.875CT-ND | LM3671MF-1.875 | LM3671MF-1.875 | Texas Instruments | IC REG BUCK SYNC 1.875V SOT23-5 | Step-Down (Buck) | Fixed | 1 | 1.875V | 2.7 V ~ 5.5 V | 2MHz | 600mA | Yes | -40°C ~ 85°C | SC-74A, SOT-753 | SOT-23-5
SWR01804 | SWR01804 | http://www.ti.com/lit/ds/symlink/lm3671.pdf | Digikey |  | LM3671MF-1.875/NOPBCT-ND | LM3671MF-1.875/NOPB | LM3671MF-1.875/NOPB | Texas Instruments | IC REG BUCK SYNC 1.875V SOT23-5 | Step-Down (Buck) | Fixed | 1 | 1.875V | 2.7 V ~ 5.5 V | 2MHz | 600mA | Yes | -40°C ~ 85°C | SC-74A, SOT-753 | SOT-23-5
SWR01805 | SWR01805 | http://www.ti.com/lit/ds/symlink/lm3671.pdf | Digikey |  | LM3671MF-2.5CT-ND | LM3671MF-2.5 | LM3671MF-2.5 | Texas Instruments | IC REG BUCK SYNC 2.5V SOT23-5 | Step-Down (Buck) | Fixed | 1 | 2.5V | 2.7 V ~ 5.5 V | 2MHz | 600mA | Yes | -40°C ~ 85°C | SC-74A, SOT-753 | SOT-23-5
SWR01806 | SWR01806 | http://www.ti.com/lit/ds/symlink/lm3671.pdf | Digikey |  | LM3671MF-2.5/NOPBCT-ND | LM3671MF-2.5/NOPB | LM3671MF-2.5/NOPB | Texas Instruments | IC REG BUCK SYNC 2.5V SOT23-5 | Step-Down (Buck) | Fixed | 1 | 2.5V | 2.7 V ~ 5.5 V | 2MHz | 600mA | Yes | -40°C ~ 85°C | SC-74A, SOT-753 | SOT-23-5
SWR01807 | SWR01807 | http://www.ti.com/lit/ds/symlink/lm3671.pdf | Digikey |  | LM3671MF-2.8CT-ND | LM3671MF-2.8 | LM3671MF-2.8 | Texas Instruments | IC REG BUCK SYNC 2.8V SOT23-5 | Step-Down (Buck) | Fixed | 1 | 2.8V | 2.7 V ~ 5.5 V | 2MHz | 600mA | Yes | -40°C ~ 85°C | SC-74A, SOT-753 | SOT-23-5
SWR01808 | SWR01808 | http://www.ti.com/lit/ds/symlink/lm3671.pdf | Digikey |  | LM3671MF-2.8/NOPBCT-ND | LM3671MF-2.8/NOPB | LM3671MF-2.8/NOPB | Texas Instruments | IC REG BUCK SYNC 2.8V SOT23-5 | Step-Down (Buck) | Fixed | 1 | 2.8V | 2.7 V ~ 5.5 V | 2MHz | 600mA | Yes | -40°C ~ 85°C | SC-74A, SOT-753 | SOT-23-5
SWR01809 | SWR01809 | http://www.ti.com/lit/ds/symlink/lm3671.pdf | Digikey |  | LM3671MF-3.3CT-ND | LM3671MF-3.3 | LM3671MF-3.3 | Texas Instruments | IC REG BUCK SYNC 3.3V SOT23-5 | Step-Down (Buck) | Fixed | 1 | 3.3V | 2.7 V ~ 5.5 V | 2MHz | 600mA | Yes | -40°C ~ 85°C | SC-74A, SOT-753 | SOT-23-5
SWR01810 | SWR01810 | http://www.ti.com/lit/ds/symlink/lm3671.pdf | Digikey |  | LM3671MF-3.3/NOPBCT-ND | LM3671MF-3.3/NOPB | LM3671MF-3.3/NOPB | Texas Instruments | IC REG BUCK SYNC 3.3V SOT23-5 | Step-Down (Buck) | Fixed | 1 | 3.3V | 2.7 V ~ 5.5 V | 2MHz | 600mA | Yes | -40°C ~ 85°C | SC-74A, SOT-753 | SOT-23-5
SWR01811 | SWR01811 | http://www.ti.com/lit/ds/symlink/lm3671.pdf | Digikey |  | LM3671MF-ADJCT-ND | LM3671MF-ADJ | LM3671MF-ADJ | Texas Instruments | IC REG BCK SYNC ADJ 0.6A SOT23-5 | Step-Down (Buck) | Adjustable | 1 | 1.1 V ~ 3.3 V | 2.7 V ~ 5.5 V | 2MHz | 600mA | Yes | -40°C ~ 85°C | SC-74A, SOT-753 | SOT-23-5
SWR01812 | SWR01812 | http://www.ti.com/lit/ds/symlink/lm3671.pdf | Digikey |  | LM3671MF-ADJ/NOPBCT-ND | LM3671MF-ADJ/NOPB | LM3671MF-ADJ/NOPB | Texas Instruments | IC REG BCK SYNC ADJ 0.6A SOT23-5 | Step-Down (Buck) | Adjustable | 1 | 1.1 V ~ 3.3 V | 2.7 V ~ 5.5 V | 2MHz | 600mA | Yes | -40°C ~ 85°C | SC-74A, SOT-753 | SOT-23-5
SWR01813 | SWR01813 | http://www.ti.com/lit/ds/symlink/lm3671.pdf | Digikey |  | 296-35177-1-ND | LM3671MFX-1.2/NOPB | LM3671MFX-1.2/NOPB | Texas Instruments | IC REG BUCK SYNC 1.2V SOT23-5 | Step-Down (Buck) | Fixed | 1 | 1.2V | 2.7 V ~ 5.5 V | 2MHz | 600mA | Yes | -40°C ~ 85°C | SC-74A, SOT-753 | SOT-23-5
SWR01814 | SWR01814 | http://www.ti.com/lit/ds/symlink/lm3671.pdf | Digikey |  | 296-37574-1-ND | LM3671MFX-2.8/NOPB | LM3671MFX-2.8/NOPB | Texas Instruments | IC REG BUCK SYNC 2.8V SOT23-5 | Step-Down (Buck) | Fixed | 1 | 2.8V | 2.7 V ~ 5.5 V | 2MHz | 600mA | Yes | -40°C ~ 85°C | SC-74A, SOT-753 | SOT-23-5
SWR01815 | SWR01815 | http://www.ti.com/lit/ds/symlink/lm3671.pdf | Digikey |  | 296-37575-1-ND | LM3671MFX-ADJ/NOPB | LM3671MFX-ADJ/NOPB | Texas Instruments | IC REG BCK SYNC ADJ 0.6A SOT23-5 | Step-Down (Buck) | Adjustable | 1 | 1.1 V ~ 3.3 V | 2.7 V ~ 5.5 V | 2MHz | 600mA | Yes | -40°C ~ 85°C | SC-74A, SOT-753 | SOT-23-5
SWR01816 | SWR01816 | http://www.ti.com/lit/ds/symlink/lm3671.pdf | Digikey |  | 296-39611-1-ND | LM3671TL-1.2/NOPB | LM3671TL-1.2/NOPB | Texas Instruments | IC REG BUCK SYNC 1.2V 0.6A 5USMD | Step-Down (Buck) | Fixed | 1 | 1.2V | 2.7 V ~ 5.5 V | 2MHz | 600mA | Yes | -40°C ~ 85°C | 5-WFBGA, DSBGA | 5-DSBGA
SWR01817 | SWR01817 | http://www.ti.com/lit/ds/symlink/lm3671.pdf | Digikey |  | LM3671TL-1.5/NOPBCT-ND | LM3671TL-1.5/NOPB | LM3671TL-1.5/NOPB | Texas Instruments | IC REG BUCK SYNC 1.5V 0.6A 5USMD | Step-Down (Buck) | Fixed | 1 | 1.5V | 2.7 V ~ 5.5 V | 2MHz | 600mA | Yes | -40°C ~ 85°C | 5-WFBGA, DSBGA | 5-DSBGA
SWR01818 | SWR01818 | http://www.ti.com/lit/ds/symlink/lm3671.pdf | Digikey |  | LM3671TL-1.8/NOPBCT-ND | LM3671TL-1.8/NOPB | LM3671TL-1.8/NOPB | Texas Instruments | IC REG BUCK SYNC 1.8V 0.6A 5USMD | Step-Down (Buck) | Fixed | 1 | 1.8V | 2.7 V ~ 5.5 V | 2MHz | 600mA | Yes | -40°C ~ 85°C | 5-WFBGA, DSBGA | 5-DSBGA
SWR01819 | SWR01819 | http://www.ti.com/lit/ds/symlink/lm3671.pdf | Digikey |  | LM3671TL-1.875/NOPBCT-ND | LM3671TL-1.875/NOPB | LM3671TL-1.875/NOPB | Texas Instruments | IC REG BUCK 1.875V 0.6A 5USMD | Step-Down (Buck) | Fixed | 1 | 1.875V | 2.7 V ~ 5.5 V | 2MHz | 600mA | Yes | -40°C ~ 85°C | 5-WFBGA, DSBGA | 5-DSBGA
SWR01820 | SWR01820 | http://www.ti.com/lit/ds/symlink/lm3671.pdf | Digikey |  | LM3671TL-2.5/NOPBCT-ND | LM3671TL-2.5/NOPB | LM3671TL-2.5/NOPB | Texas Instruments | IC REG BUCK SYNC 2.5V 0.6A 5USMD | Step-Down (Buck) | Fixed | 1 | 2.5V | 2.7 V ~ 5.5 V | 2MHz | 600mA | Yes | -40°C ~ 85°C | 5-WFBGA, DSBGA | 5-DSBGA
SWR01821 | SWR01821 | http://www.ti.com/lit/ds/symlink/lm3671.pdf | Digikey |  | LM3671TL-2.8/NOPBCT-ND | LM3671TL-2.8/NOPB | LM3671TL-2.8/NOPB | Texas Instruments | IC REG BUCK SYNC 2.8V 0.6A 5USMD | Step-Down (Buck) | Fixed | 1 | 2.8V | 2.7 V ~ 5.5 V | 2MHz | 600mA | Yes | -40°C ~ 85°C | 5-WFBGA, DSBGA | 5-DSBGA
SWR01822 | SWR01822 | http://www.ti.com/lit/ds/symlink/lm3671.pdf | Digikey |  | LM3671TL-3.3/NOPBCT-ND | LM3671TL-3.3/NOPB | LM3671TL-3.3/NOPB | Texas Instruments | IC REG BUCK SYNC 3.3V 0.6A 5USMD | Step-Down (Buck) | Fixed | 1 | 3.3V | 2.7 V ~ 5.5 V | 2MHz | 600mA | Yes | -40°C ~ 85°C | 5-WFBGA, DSBGA | 5-DSBGA
SWR01823 | SWR01823 | http://www.ti.com/lit/ds/symlink/lm3671.pdf | Digikey |  | LM3671TL-ADJ/NOPBCT-ND | LM3671TL-ADJ/NOPB | LM3671TL-ADJ/NOPB | Texas Instruments | IC REG BUCK SYNC ADJ 0.6A 5USMD | Step-Down (Buck) | Adjustable | 1 | 1.1 V ~ 3.3 V | 2.7 V ~ 5.5 V | 2MHz | 600mA | Yes | -40°C ~ 85°C | 5-WFBGA, DSBGA | 5-DSBGA
SWR01824 | SWR01824 | http://www.ti.com/lit/ds/symlink/lm3671.pdf | Digikey |  | LM3671TLX-1.2/NOPBCT-ND | LM3671TLX-1.2/NOPB | LM3671TLX-1.2/NOPB | Texas Instruments | IC REG BUCK SYNC 1.2V 0.6A 5USMD | Step-Down (Buck) | Fixed | 1 | 1.2V | 2.7 V ~ 5.5 V | 2MHz | 600mA | Yes | -40°C ~ 85°C | 5-WFBGA, DSBGA | 5-DSBGA
SWR01825 | SWR01825 | http://www.ti.com/lit/ds/symlink/lm3671.pdf | Digikey |  | LM3671TLX-3.3/NOPBCT-ND | LM3671TLX-3.3/NOPB | LM3671TLX-3.3/NOPB | Texas Instruments | IC REG BUCK SYNC 3.3V 0.6A 5USMD | Step-Down (Buck) | Fixed | 1 | 3.3V | 2.7 V ~ 5.5 V | 2MHz | 600mA | Yes | -40°C ~ 85°C | 5-WFBGA, DSBGA | 5-DSBGA
SWR01826 | SWR01826 | http://www.ti.com/lit/ds/symlink/lm3673.pdf | Digikey |  | LM3673TL-1.2/NOPBCT-ND | LM3673TL-1.2/NOPB | LM3673TL-1.2/NOPB | Texas Instruments | IC REG BUCK SYNC 1.2V 5USMD | Step-Down (Buck) | Fixed | 1 | 1.2V | 2.7 V ~ 5.5 V | 2MHz | 350mA | Yes | -30°C ~ 85°C | 5-WFBGA, DSBGA | 5-DSBGA
SWR01827 | SWR01827 | http://www.ti.com/lit/ds/symlink/lm3673.pdf | Digikey |  | LM3673TL-1.5/NOPBCT-ND | LM3673TL-1.5/NOPB | LM3673TL-1.5/NOPB | Texas Instruments | IC REG BUCK SYNC 1.5V 5USMD | Step-Down (Buck) | Fixed | 1 | 1.5V | 2.7 V ~ 5.5 V | 2MHz | 350mA | Yes | -30°C ~ 85°C | 5-WFBGA, DSBGA | 5-DSBGA
SWR01828 | SWR01828 | http://www.ti.com/lit/ds/symlink/lm3673.pdf | Digikey |  | LM3673TL-1.8/NOPBCT-ND | LM3673TL-1.8/NOPB | LM3673TL-1.8/NOPB | Texas Instruments | IC REG BCK SYNC 1.8V 0.35A 5USMD | Step-Down (Buck) | Fixed | 1 | 1.8V | 2.7 V ~ 5.5 V | 2MHz | 350mA | Yes | -30°C ~ 85°C | 5-WFBGA, DSBGA | 5-DSBGA
SWR01829 | SWR01829 | http://www.ti.com/lit/ds/symlink/lm3673.pdf | Digikey |  | LM3673TL-1.875/NOPBCT-ND | LM3673TL-1.875/NOPB | LM3673TL-1.875/NOPB | Texas Instruments | IC REG BUCK SYNC 1.88V 5USMD | Step-Down (Buck) | Fixed | 1 | 1.88V | 2.7 V ~ 5.5 V | 2MHz | 350mA | Yes | -30°C ~ 85°C | 5-WFBGA, DSBGA | 5-DSBGA
SWR01830 | SWR01830 | http://www.ti.com/lit/ds/symlink/lm3673.pdf | Digikey |  | LM3673TL-ADJ/NOPBCT-ND | LM3673TL-ADJ/NOPB | LM3673TL-ADJ/NOPB | Texas Instruments | IC REG BUCK SYNC ADJ 0.35A 5USMD | Step-Down (Buck) | Adjustable | 1 | 1.1 V ~ 3.3 V | 2.7 V ~ 5.5 V | 2MHz | 350mA | Yes | -30°C ~ 85°C | 5-WFBGA, DSBGA | 5-DSBGA
SWR01831 | SWR01831 | http://www.ti.com/lit/ds/symlink/lm3673.pdf | Digikey |  | LM3673TLX-1.8/NOPBCT-ND | LM3673TLX-1.8/NOPB | LM3673TLX-1.8/NOPB | Texas Instruments | IC REG BCK SYNC 1.8V 0.35A 5USMD | Step-Down (Buck) | Fixed | 1 | 1.8V | 2.7 V ~ 5.5 V | 2MHz | 350mA | Yes | -30°C ~ 85°C | 5-WFBGA, DSBGA | 5-DSBGA
SWR01832 | SWR01832 | http://www.ti.com/lit/ds/symlink/lm3674.pdf | Digikey |  | LM3674MF-1.2CT-ND | LM3674MF-1.2 | LM3674MF-1.2 | Texas Instruments | IC REG BUCK SYNC 1.2V SOT23-5 | Step-Down (Buck) | Fixed | 1 | 1.2V | 2.7 V ~ 5.5 V | 2MHz | 600mA | Yes | -30°C ~ 85°C | SC-74A, SOT-753 | SOT-23-5
SWR01833 | SWR01833 | http://www.ti.com/lit/ds/symlink/lm3674.pdf | Digikey |  | LM3674MF-1.2/NOPBCT-ND | LM3674MF-1.2/NOPB | LM3674MF-1.2/NOPB | Texas Instruments | IC REG BUCK SYNC 1.2V SOT23-5 | Step-Down (Buck) | Fixed | 1 | 1.2V | 2.7 V ~ 5.5 V | 2MHz | 600mA | Yes | -30°C ~ 85°C | SC-74A, SOT-753 | SOT-23-5
SWR01834 | SWR01834 | http://www.ti.com/lit/ds/symlink/lm3674.pdf | Digikey |  | LM3674MF-1.5CT-ND | LM3674MF-1.5 | LM3674MF-1.5 | Texas Instruments | IC REG BUCK SYNC 1.5V SOT23-5 | Step-Down (Buck) | Fixed | 1 | 1.5V | 2.7 V ~ 5.5 V | 2MHz | 600mA | Yes | -30°C ~ 85°C | SC-74A, SOT-753 | SOT-23-5
SWR01835 | SWR01835 | http://www.ti.com/lit/ds/symlink/lm3674.pdf | Digikey |  | LM3674MF-1.5/NOPBCT-ND | LM3674MF-1.5/NOPB | LM3674MF-1.5/NOPB | Texas Instruments | IC REG BUCK SYNC 1.5V SOT23-5 | Step-Down (Buck) | Fixed | 1 | 1.5V | 2.7 V ~ 5.5 V | 2MHz | 600mA | Yes | -30°C ~ 85°C | SC-74A, SOT-753 | SOT-23-5
SWR01836 | SWR01836 | http://www.ti.com/lit/ds/symlink/lm3674.pdf | Digikey |  | LM3674MF-1.8CT-ND | LM3674MF-1.8 | LM3674MF-1.8 | Texas Instruments | IC REG BUCK SYNC 1.8V SOT23-5 | Step-Down (Buck) | Fixed | 1 | 1.8V | 2.7 V ~ 5.5 V | 2MHz | 600mA | Yes | -30°C ~ 85°C | SC-74A, SOT-753 | SOT-23-5
SWR01837 | SWR01837 | http://www.ti.com/lit/ds/symlink/lm3674.pdf | Digikey |  | LM3674MF-1.8/NOPBCT-ND | LM3674MF-1.8/NOPB | LM3674MF-1.8/NOPB | Texas Instruments | IC REG BUCK SYNC 1.8V SOT23-5 | Step-Down (Buck) | Fixed | 1 | 1.8V | 2.7 V ~ 5.5 V | 2MHz | 600mA | Yes | -30°C ~ 85°C | SC-74A, SOT-753 | SOT-23-5
SWR01838 | SWR01838 | http://www.ti.com/lit/ds/symlink/lm3674.pdf | Digikey |  | LM3674MF-1.875CT-ND | LM3674MF-1.875 | LM3674MF-1.875 | Texas Instruments | IC REG BUCK SYNC 1.875V SOT23-5 | Step-Down (Buck) | Fixed | 1 | 1.875V | 2.7 V ~ 5.5 V | 2MHz | 600mA | Yes | -30°C ~ 85°C | SC-74A, SOT-753 | SOT-23-5
SWR01839 | SWR01839 | http://www.ti.com/lit/ds/symlink/lm3674.pdf | Digikey |  | LM3674MF-1.875/NOPBCT-ND | LM3674MF-1.875/NOPB | LM3674MF-1.875/NOPB | Texas Instruments | IC REG BUCK SYNC 1.875V SOT23-5 | Step-Down (Buck) | Fixed | 1 | 1.875V | 2.7 V ~ 5.5 V | 2MHz | 600mA | Yes | -30°C ~ 85°C | SC-74A, SOT-753 | SOT-23-5
SWR01840 | SWR01840 | http://www.ti.com/lit/ds/symlink/lm3674.pdf | Digikey |  | LM3674MF-2.8CT-ND | LM3674MF-2.8 | LM3674MF-2.8 | Texas Instruments | IC REG BUCK SYNC 2.8V SOT23-5 | Step-Down (Buck) | Fixed | 1 | 2.8V | 2.7 V ~ 5.5 V | 2MHz | 600mA | Yes | -30°C ~ 85°C | SC-74A, SOT-753 | SOT-23-5
SWR01841 | SWR01841 | http://www.ti.com/lit/ds/symlink/lm3674.pdf | Digikey |  | LM3674MF-2.8/NOPBCT-ND | LM3674MF-2.8/NOPB | LM3674MF-2.8/NOPB | Texas Instruments | IC REG BUCK SYNC 2.8V SOT23-5 | Step-Down (Buck) | Fixed | 1 | 2.8V | 2.7 V ~ 5.5 V | 2MHz | 600mA | Yes | -30°C ~ 85°C | SC-74A, SOT-753 | SOT-23-5
SWR01842 | SWR01842 | http://www.ti.com/lit/ds/symlink/lm3674.pdf | Digikey |  | LM3674MF-ADJCT-ND | LM3674MF-ADJ | LM3674MF-ADJ | Texas Instruments | IC REG BCK SYNC ADJ 0.6A SOT23-5 | Step-Down (Buck) | Adjustable | 1 | 1 V ~ 3.3 V | 2.7 V ~ 5.5 V | 2MHz | 600mA | Yes | -30°C ~ 85°C | SC-74A, SOT-753 | SOT-23-5
SWR01843 | SWR01843 | http://www.ti.com/lit/ds/symlink/lm3674.pdf | Digikey |  | LM3674MF-ADJ/NOPBCT-ND | LM3674MF-ADJ/NOPB | LM3674MF-ADJ/NOPB | Texas Instruments | IC REG BCK SYNC ADJ 0.6A SOT23-5 | Step-Down (Buck) | Adjustable | 1 | 1 V ~ 3.3 V | 2.7 V ~ 5.5 V | 2MHz | 600mA | Yes | -30°C ~ 85°C | SC-74A, SOT-753 | SOT-23-5
SWR01844 | SWR01844 | http://www.ti.com/lit/ds/symlink/lm3674.pdf | Digikey |  | 296-37576-1-ND | LM3674MFX-1.2/NOPB | LM3674MFX-1.2/NOPB | Texas Instruments | IC REG BUCK SYNC 1.2V SOT23-5 | Step-Down (Buck) | Fixed | 1 | 1.2V | 2.7 V ~ 5.5 V | 2MHz | 600mA | Yes | -30°C ~ 85°C | SC-74A, SOT-753 | SOT-23-5
SWR01845 | SWR01845 | http://www.ti.com/lit/ds/symlink/lm3674.pdf | Digikey |  | 296-38117-1-ND | LM3674MFX-1.8/NOPB | LM3674MFX-1.8/NOPB | Texas Instruments | IC REG BUCK SYNC 1.8V SOT23-5 | Step-Down (Buck) | Fixed | 1 | 1.8V | 2.7 V ~ 5.5 V | 2MHz | 600mA | Yes | -30°C ~ 85°C | SC-74A, SOT-753 | SOT-23-5
SWR01846 | SWR01846 | http://www.ti.com/lit/ds/symlink/lm3674.pdf | Digikey |  | 296-37577-1-ND | LM3674MFX-1.875/NOPB | LM3674MFX-1.875/NOPB | Texas Instruments | IC REG BUCK SYNC 1.875V SOT23-5 | Step-Down (Buck) | Fixed | 1 | 1.875V | 2.7 V ~ 5.5 V | 2MHz | 600mA | Yes | -30°C ~ 85°C | SC-74A, SOT-753 | SOT-23-5
SWR01847 | SWR01847 | http://www.ti.com/lit/ds/symlink/lm3676.pdf | Digikey |  | LM3676SD-1.5CT-ND | LM3676SD-1.5 | LM3676SD-1.5 | Texas Instruments | IC REG BUCK 1.5V 0.6A 8-LLP | Step-Down (Buck) | Fixed | 1 | 1.5V | 2.9 V ~ 5.5 V | 2MHz | 600mA | Yes | -30°C ~ 85°C | 8-WFDFN Exposed Pad | 8-WSON (3x3)
SWR01848 | SWR01848 | http://www.ti.com/lit/ds/symlink/lm3676.pdf | Digikey |  | LM3676SD-1.5/NOPBCT-ND | LM3676SD-1.5/NOPB | LM3676SD-1.5/NOPB | Texas Instruments | IC REG BUCK 1.5V 0.6A 8-LLP | Step-Down (Buck) | Fixed | 1 | 1.5V | 2.9 V ~ 5.5 V | 2MHz | 600mA | Yes | -30°C ~ 85°C | 8-WFDFN Exposed Pad | 8-WSON (3x3)
SWR01849 | SWR01849 | http://www.ti.com/lit/ds/symlink/lm3676.pdf | Digikey |  | LM3676SD-1.8CT-ND | LM3676SD-1.8 | LM3676SD-1.8 | Texas Instruments | IC REG BUCK 1.8V 0.6A 8-LLP | Step-Down (Buck) | Fixed | 1 | 1.8V | 2.9 V ~ 5.5 V | 2MHz | 600mA | Yes | -30°C ~ 85°C | 8-WFDFN Exposed Pad | 8-WSON (3x3)
SWR01850 | SWR01850 | http://www.ti.com/lit/ds/symlink/lm3676.pdf | Digikey |  | LM3676SD-1.8/NOPBCT-ND | LM3676SD-1.8/NOPB | LM3676SD-1.8/NOPB | Texas Instruments | IC REG BUCK 1.8V 0.6A 8-LLP | Step-Down (Buck) | Fixed | 1 | 1.8V | 2.9 V ~ 5.5 V | 2MHz | 600mA | Yes | -30°C ~ 85°C | 8-WFDFN Exposed Pad | 8-WSON (3x3)
SWR01851 | SWR01851 | http://www.ti.com/lit/ds/symlink/lm3676.pdf | Digikey |  | LM3676SD-3.3CT-ND | LM3676SD-3.3 | LM3676SD-3.3 | Texas Instruments | IC REG BUCK 3.3V 0.6A 8-LLP | Step-Down (Buck) | Fixed | 1 | 3.3V | 2.9 V ~ 5.5 V | 2MHz | 600mA | Yes | -30°C ~ 85°C | 8-WFDFN Exposed Pad | 8-WSON (3x3)
SWR01852 | SWR01852 | http://www.ti.com/lit/ds/symlink/lm5000.pdf | Digikey |  | LM5000SD-6CT-ND | LM5000SD-6 | LM5000SD-6 | Texas Instruments | IC REG MULTI CONFIG ADJ 2A 16LLP | Step-Up (Boost), Flyback, Forward Converter | Adjustable | 1 | 1.259 V ~ 75 V | 3.1 V ~ 40 V | 600kHz, 1.3MHz | 2A | No | -40°C ~ 125°C | 16-WFDFN Exposed Pad | 16-WSON (5x5)
SWR01853 | SWR01853 | http://www.ti.com/lit/ds/symlink/lm5000.pdf | Digikey |  | LM5000SD-6/NOPBCT-ND | LM5000SD-6/NOPB | LM5000SD-6/NOPB | Texas Instruments | IC REG MULTI CONFIG ADJ 2A 16LLP | Step-Up (Boost), Flyback, Forward Converter | Adjustable | 1 | 1.259 V ~ 75 V | 3.1 V ~ 40 V | 600kHz, 1.3MHz | 2A | No | -40°C ~ 125°C | 16-WFDFN Exposed Pad | 16-WSON (5x5)
SWR01854 | SWR01854 | http://www.ti.com/lit/ds/symlink/lm5001.pdf | Digikey |  | LM5001MA-ND | LM5001MA | LM5001MA | Texas Instruments | IC REG MULTI CONFIG ADJ 1A 8SOIC | Step-Up (Boost), Flyback, Forward Converter, Sepic | Adjustable | 1 | 1.26 V ~ 75 V | 3.1 V ~ 75 V | 50kHz ~ 1.5MHz | 1A | No | -40°C ~ 125°C | "8-SOIC (0.154"", 3.90mm Width)" | 8-SOIC
SWR01855 | SWR01855 | http://www.ti.com/lit/ds/symlink/lm5001.pdf | Digikey |  | LM5001MA/NOPB-ND | LM5001MA/NOPB | LM5001MA/NOPB | Texas Instruments | IC REG MULTI CONFIG ADJ 1A 8SOIC | Step-Up (Boost), Flyback, Forward Converter, Sepic | Adjustable | 1 | 1.26 V ~ 75 V | 3.1 V ~ 75 V | 50kHz ~ 1.5MHz | 1A | No | -40°C ~ 125°C | "8-SOIC (0.154"", 3.90mm Width)" | 8-SOIC
SWR01856 | SWR01856 | http://www.ti.com/lit/ds/symlink/lm5001.pdf | Digikey |  | 296-35285-1-ND | LM5001MAX/NOPB | LM5001MAX/NOPB | Texas Instruments | IC REG MULTI CONFIG ADJ 1A 8SOIC | Step-Up (Boost), Flyback, Forward Converter, Sepic | Adjustable | 1 | 1.26 V ~ 75 V | 3.1 V ~ 75 V | 50kHz ~ 1.5MHz | 1A | No | -40°C ~ 125°C | "8-SOIC (0.154"", 3.90mm Width)" | 8-SOIC
SWR01857 | SWR01857 | http://www.ti.com/lit/ds/symlink/lm5001.pdf | Digikey |  | LM5001SDCT-ND | LM5001SD | LM5001SD | Texas Instruments | IC REG MULTI CONFIG ADJ 1A 8-LLP | Step-Up (Boost), Flyback, Forward Converter, Sepic | Adjustable | 1 | 1.26 V ~ 75 V | 3.1 V ~ 75 V | 50kHz ~ 1.5MHz | 1A | No | -40°C ~ 125°C | 8-WDFN Exposed Pad | 8-WSON (4x4)
SWR01858 | SWR01858 | http://www.ti.com/lit/ds/symlink/lm5001.pdf | Digikey |  | LM5001SD/NOPBCT-ND | LM5001SD/NOPB | LM5001SD/NOPB | Texas Instruments | IC REG MULTI CONFIG ADJ 1A 8-LLP | Step-Up (Boost), Flyback, Forward Converter, Sepic | Adjustable | 1 | 1.26 V ~ 75 V | 3.1 V ~ 75 V | 50kHz ~ 1.5MHz | 1A | No | -40°C ~ 125°C | 8-WDFN Exposed Pad | 8-WSON (4x4)
SWR01859 | SWR01859 | http://www.linear.com/docs/1661 | Digikey |  | LT1073CS8#PBF-ND | LT1073CS8#PBF | LT1073CS8#PBF | Linear Technology | IC REG BUCK BOOST INV ADJ 8SOIC | Step-Down (Buck), Step-Up (Boost), Inverting | Adjustable | 1 | Adjustable | 1 V ~ 30 V | 19kHz | 400mA | No | 0°C ~ 70°C | "8-SOIC (0.154"", 3.90mm Width)" | 8-SOIC
SWR01860 | SWR01860 | http://www.linear.com/docs/2659 | Digikey |  | LT1074CT-ND | LT1074CT | LT1074CT | Linear Technology | IC REG MULTI CONFIG ADJ TO220-5 | Step-Down (Buck), Step-Up (Boost), Inverting, Flyback | Adjustable | 1 | 2.5 V ~ 35 V | 8 V ~ 45 V | 100kHz | 5A | No | 0°C ~ 70°C | TO-220-5 Formed Leads | TO-220-5
SWR01861 | SWR01861 | http://www.linear.com/docs/2659 | Digikey |  | LT1074CT#06PBF-ND | LT1074CT#06PBF | LT1074CT#06PBF | Linear Technology | IC REG MULTI CONFIG ADJ TO-220-5 | Step-Down (Buck), Step-Up (Boost), Inverting, Flyback | Adjustable | 1 | 2.5 V ~ 35 V | 8 V ~ 45 V | 100kHz | 5A | No | 0°C ~ 70°C | TO-220-5 | TO-220-5 Flow 6
SWR01862 | SWR01862 | http://cds.linear.com/docs/en/datasheet/1074fds.pdf | Digikey |  | LT1074CT#30PBF-ND | LT1074CT#30PBF | LT1074CT#30PBF | Linear Technology | IC REG MULTI CONFIG ADJ TO220-5 | Step-Down (Buck), Step-Up (Boost), Inverting, Flyback | Adjustable | 1 | 2.5 V ~ 35 V | 8 V ~ 45 V | 100kHz | 5A | No | 0°C ~ 70°C | TO-220-5 Formed Leads | TO-220-5 Flow 30
SWR01863 | SWR01863 | http://www.linear.com/docs/2659 | Digikey |  | LT1074CT#PBF-ND | LT1074CT#PBF | LT1074CT#PBF | Linear Technology | IC REG MULTI CONFIG ADJ TO220-5 | Step-Down (Buck), Step-Up (Boost), Inverting, Flyback | Adjustable | 1 | 2.5 V ~ 35 V | 8 V ~ 45 V | 100kHz | 5A | No | 0°C ~ 70°C | TO-220-5 Formed Leads | TO-220-5
SWR01864 | SWR01864 | http://www.linear.com/docs/2659 | Digikey |  | LT1074CT7-ND | LT1074CT7 | LT1074CT7 | Linear Technology | IC REG MULTI CONFIG ADJ TO220-7 | Step-Down (Buck), Step-Up (Boost), Inverting, Flyback | Adjustable | 1 | 2.5 V ~ 35 V | 8 V ~ 45 V | 100kHz | 5A | No | 0°C ~ 70°C | TO-220-7 Formed Leads | TO-220-7
SWR01865 | SWR01865 | http://www.linear.com/docs/2659 | Digikey |  | LT1074CT7#06PBF-ND | LT1074CT7#06PBF | LT1074CT7#06PBF | Linear Technology | IC REG MULTI CONFIG ADJ TO-220-7 | Step-Down (Buck), Step-Up (Boost), Inverting, Flyback | Adjustable | 1 | 2.5 V ~ 35 V | 8 V ~ 45 V | 100kHz | 5A | No | 0°C ~ 70°C | TO-220-7 | TO-220-7 Flow 6
SWR01866 | SWR01866 | http://www.linear.com/docs/2659 | Digikey |  | LT1074CT7#PBF-ND | LT1074CT7#PBF | LT1074CT7#PBF | Linear Technology | IC REG MULTI CONFIG ADJ TO220-7 | Step-Down (Buck), Step-Up (Boost), Inverting, Flyback | Adjustable | 1 | 2.5 V ~ 35 V | 8 V ~ 45 V | 100kHz | 5A | No | 0°C ~ 70°C | TO-220-7 Formed Leads | TO-220-7
SWR01867 | SWR01867 | http://www.linear.com/docs/2659 | Digikey |  | LT1074HVCT-ND | LT1074HVCT | LT1074HVCT | Linear Technology | IC REG MULTI CONFIG ADJ TO220-5 | Step-Down (Buck), Step-Up (Boost), Inverting, Flyback | Adjustable | 1 | 2.5 V ~ 35 V | 8 V ~ 64 V | 100kHz | 5A | No | 0°C ~ 70°C | TO-220-5 Formed Leads | TO-220-5
SWR01868 | SWR01868 | http://www.linear.com/docs/2659 | Digikey |  | LT1074HVCT#06PBF-ND | LT1074HVCT#06PBF | LT1074HVCT#06PBF | Linear Technology | IC REG MULTI CONFIG ADJ TO220-5 | Step-Down (Buck), Step-Up (Boost), Inverting, Flyback | Adjustable | 1 | 2.5 V ~ 35 V | 8 V ~ 64 V | 100kHz | 5A | No | 0°C ~ 70°C | TO-220-5 | TO-220-5 Flow 6
SWR01869 | SWR01869 | http://www.linear.com/docs/2659 | Digikey |  | LT1074HVCT#PBF-ND | LT1074HVCT#PBF | LT1074HVCT#PBF | Linear Technology | IC REG MULTI CONFIG ADJ TO220-5 | Step-Down (Buck), Step-Up (Boost), Inverting, Flyback | Adjustable | 1 | 2.5 V ~ 35 V | 8 V ~ 64 V | 100kHz | 5A | No | 0°C ~ 70°C | TO-220-5 Formed Leads | TO-220-5
SWR01870 | SWR01870 | http://www.linear.com/docs/2659 | Digikey |  | LT1074HVCT7-ND | LT1074HVCT7 | LT1074HVCT7 | Linear Technology | IC REG MULTI CONFIG ADJ TO220-7 | Step-Down (Buck), Step-Up (Boost), Inverting, Flyback | Adjustable | 1 | 2.5 V ~ 35 V | 8 V ~ 64 V | 100kHz | 5A | No | 0°C ~ 70°C | TO-220-7 Formed Leads | TO-220-7
SWR01871 | SWR01871 | http://www.linear.com/docs/2659 | Digikey |  | LT1074HVCT7#06PBF-ND | LT1074HVCT7#06PBF | LT1074HVCT7#06PBF | Linear Technology | IC REG MULTI CONFIG ADJ TO-220-7 | Step-Down (Buck), Step-Up (Boost), Inverting, Flyback | Adjustable | 1 | 2.5 V ~ 35 V | 8 V ~ 64 V | 100kHz | 5A | No | 0°C ~ 70°C | TO-220-7 | TO-220-7 Flow 6
SWR01872 | SWR01872 | http://www.linear.com/docs/2659 | Digikey |  | LT1074HVCT7#PBF-ND | LT1074HVCT7#PBF | LT1074HVCT7#PBF | Linear Technology | IC REG MULTI CONFIG ADJ TO220-7 | Step-Down (Buck), Step-Up (Boost), Inverting, Flyback | Adjustable | 1 | 2.5 V ~ 35 V | 8 V ~ 64 V | 100kHz | 5A | No | 0°C ~ 70°C | TO-220-7 Formed Leads | TO-220-7
SWR01873 | SWR01873 | http://www.linear.com/docs/2659 | Digikey |  | LT1074HVIT-ND | LT1074HVIT | LT1074HVIT | Linear Technology | IC REG MULTI CONFIG ADJ TO220-5 | Step-Down (Buck), Step-Up (Boost), Inverting, Flyback | Adjustable | 1 | 2.5 V ~ 35 V | 8 V ~ 64 V | 100kHz | 5A | No | -40°C ~ 85°C | TO-220-5 Formed Leads | TO-220-5
SWR01874 | SWR01874 | http://www.linear.com/docs/2659 | Digikey |  | LT1074HVIT#06PBF-ND | LT1074HVIT#06PBF | LT1074HVIT#06PBF | Linear Technology | IC REG MULTI CONFIG ADJ TO-220-5 | Step-Down (Buck), Step-Up (Boost), Inverting, Flyback | Adjustable | 1 | 2.5 V ~ 35 V | 8 V ~ 64 V | 100kHz | 5A | No | -40°C ~ 85°C | TO-220-5 | TO-220-5 Flow 6
SWR01875 | SWR01875 | http://cds.linear.com/docs/en/datasheet/1074fds.pdf | Digikey |  | LT1074HVIT#30PBF-ND | LT1074HVIT#30PBF | LT1074HVIT#30PBF | Linear Technology | IC REG MULTI CONFIG ADJ TO220-5 | Step-Down (Buck), Step-Up (Boost), Inverting, Flyback | Adjustable | 1 | 2.5 V ~ 35 V | 8 V ~ 64 V | 100kHz | 5A | No | -40°C ~ 85°C | TO-220-5 Formed Leads | TO-220-5 Flow 30
SWR01876 | SWR01876 | http://www.linear.com/docs/2659 | Digikey |  | LT1074HVIT#PBF-ND | LT1074HVIT#PBF | LT1074HVIT#PBF | Linear Technology | IC REG MULTI CONFIG ADJ TO220-5 | Step-Down (Buck), Step-Up (Boost), Inverting, Flyback | Adjustable | 1 | 2.5 V ~ 35 V | 8 V ~ 64 V | 100kHz | 5A | No | -40°C ~ 85°C | TO-220-5 Formed Leads | TO-220-5
SWR01877 | SWR01877 | http://www.linear.com/docs/2659 | Digikey |  | LT1074HVIT7-ND | LT1074HVIT7 | LT1074HVIT7 | Linear Technology | IC REG MULTI CONFIG ADJ TO220-7 | Step-Down (Buck), Step-Up (Boost), Inverting, Flyback | Adjustable | 1 | 2.5 V ~ 35 V | 8 V ~ 64 V | 100kHz | 5A | No | -40°C ~ 85°C | TO-220-7 Formed Leads | TO-220-7
SWR01878 | SWR01878 | http://www.linear.com/docs/2659 | Digikey |  | LT1074HVIT7#35PBF-ND | LT1074HVIT7#35PBF | LT1074HVIT7#35PBF | Linear Technology | IC REG MULTI CONFIG ADJ TO-220-7 | Step-Down (Buck), Step-Up (Boost), Inverting, Flyback | Adjustable | 1 | 2.5 V ~ 35 V | 8 V ~ 64 V | 100kHz | 5A | No | -40°C ~ 85°C | TO-220-7 Formed Leads | TO-220-7 Flow 35
SWR01879 | SWR01879 | http://www.linear.com/docs/2659 | Digikey |  | LT1074HVIT7#PBF-ND | LT1074HVIT7#PBF | LT1074HVIT7#PBF | Linear Technology | IC REG MULTI CONFIG ADJ TO220-7 | Step-Down (Buck), Step-Up (Boost), Inverting, Flyback | Adjustable | 1 | 2.5 V ~ 35 V | 8 V ~ 64 V | 100kHz | 5A | No | -40°C ~ 85°C | TO-220-7 Formed Leads | TO-220-7
SWR01880 | SWR01880 | http://www.linear.com/docs/2659 | Digikey |  | LT1074IT-ND | LT1074IT | LT1074IT | Linear Technology | IC REG MULTI CONFIG ADJ TO220-5 | Step-Down (Buck), Step-Up (Boost), Inverting, Flyback | Adjustable | 1 | 2.5 V ~ 35 V | 8 V ~ 45 V | 100kHz | 5A | No | -40°C ~ 85°C | TO-220-5 Formed Leads | TO-220-5
SWR01881 | SWR01881 | http://www.linear.com/docs/2659 | Digikey |  | LT1074IT#06PBF-ND | LT1074IT#06PBF | LT1074IT#06PBF | Linear Technology | IC REG MULTI CONFIG ADJ TO220-5 | Step-Down (Buck), Step-Up (Boost), Inverting, Flyback | Adjustable | 1 | 2.5 V ~ 35 V | 8 V ~ 45 V | 100kHz | 5A | No | -40°C ~ 85°C | TO-220-5 | TO-220-5 Flow 6
SWR01882 | SWR01882 | http://www.linear.com/docs/2659 | Digikey |  | LT1074IT#PBF-ND | LT1074IT#PBF | LT1074IT#PBF | Linear Technology | IC REG MULTI CONFIG ADJ TO220-5 | Step-Down (Buck), Step-Up (Boost), Inverting, Flyback | Adjustable | 1 | 2.5 V ~ 35 V | 8 V ~ 45 V | 100kHz | 5A | No | -40°C ~ 85°C | TO-220-5 Formed Leads | TO-220-5
SWR01883 | SWR01883 | http://www.linear.com/docs/2659 | Digikey |  | LT1074IT7-ND | LT1074IT7 | LT1074IT7 | Linear Technology | IC REG MULTI CONFIG ADJ TO220-7 | Step-Down (Buck), Step-Up (Boost), Inverting, Flyback | Adjustable | 1 | 2.5 V ~ 35 V | 8 V ~ 45 V | 100kHz | 5A | No | -40°C ~ 85°C | TO-220-7 Formed Leads | TO-220-7
SWR01884 | SWR01884 | http://www.linear.com/docs/2659 | Digikey |  | LT1074IT7#PBF-ND | LT1074IT7#PBF | LT1074IT7#PBF | Linear Technology | IC REG MULTI CONFIG ADJ TO220-7 | Step-Down (Buck), Step-Up (Boost), Inverting, Flyback | Adjustable | 1 | 2.5 V ~ 35 V | 8 V ~ 45 V | 100kHz | 5A | No | -40°C ~ 85°C | TO-220-7 Formed Leads | TO-220-7
SWR01885 | SWR01885 | http://www.linear.com/docs/2659 | Digikey |  | LT1076CQ-ND | LT1076CQ | LT1076CQ | Linear Technology | IC REG MULTI CONFIG ADJ 2A DDPAK | Step-Down (Buck), Step-Up (Boost), Inverting, Flyback | Adjustable | 1 | 2.5 V ~ 35 V | 8 V ~ 45 V | 100kHz | 2A | No | 0°C ~ 70°C | TO-263-6, D²Pak (5 Leads + Tab), TO-263BA | 5-DDPAK
SWR01886 | SWR01886 | http://www.linear.com/docs/1266 | Digikey |  | LT1076CQ-5-ND | LT1076CQ-5 | LT1076CQ-5 | Linear Technology | IC REG MULTI CONFIG 5V 2A 5DDPAK | Step-Down (Buck), Step-Up (Boost), Inverting, Flyback | Fixed | 1 | 5V | 8 V ~ 45 V | 100kHz | 2A | No | 0°C ~ 70°C | TO-263-6, D²Pak (5 Leads + Tab), TO-263BA | 5-DDPAK
SWR01887 | SWR01887 | http://www.linear.com/docs/1266 | Digikey |  | LT1076CQ-5#PBF-ND | LT1076CQ-5#PBF | LT1076CQ-5#PBF | Linear Technology | IC REG MULTI CONFIG 5V 2A 5DDPAK | Step-Down (Buck), Step-Up (Boost), Inverting, Flyback | Fixed | 1 | 5V | 8 V ~ 45 V | 100kHz | 2A | No | 0°C ~ 70°C | TO-263-6, D²Pak (5 Leads + Tab), TO-263BA | 5-DDPAK
SWR01888 | SWR01888 | http://www.linear.com/docs/2659 | Digikey |  | LT1076CQ#PBF-ND | LT1076CQ#PBF | LT1076CQ#PBF | Linear Technology | IC REG MULTI CONFIG ADJ 2A DDPAK | Step-Down (Buck), Step-Up (Boost), Inverting, Flyback | Adjustable | 1 | 2.5 V ~ 35 V | 8 V ~ 45 V | 100kHz | 2A | No | 0°C ~ 70°C | TO-263-6, D²Pak (5 Leads + Tab), TO-263BA | 5-DDPAK
SWR01889 | SWR01889 | http://www.linear.com/docs/1266 | Digikey |  | LT1076CR-5-ND | LT1076CR-5 | LT1076CR-5 | Linear Technology | IC REG MULTI CONFIG 5V 2A D2PAK | Step-Down (Buck), Step-Up (Boost), Inverting, Flyback | Fixed | 1 | 5V | 8 V ~ 45 V | 100kHz | 2A | No | 0°C ~ 70°C | TO-263-8, D²Pak (7 Leads + Tab), TO-263CA | D2PAK-7
SWR01890 | SWR01890 | http://www.linear.com/docs/1266 | Digikey |  | LT1076CR-5#PBF-ND | LT1076CR-5#PBF | LT1076CR-5#PBF | Linear Technology | IC REG MULTI CONFIG 5V 2A D2PAK | Step-Down (Buck), Step-Up (Boost), Inverting, Flyback | Fixed | 1 | 5V | 8 V ~ 45 V | 100kHz | 2A | No | 0°C ~ 70°C | TO-263-8, D²Pak (7 Leads + Tab), TO-263CA | D2PAK-7
SWR01891 | SWR01891 | http://www.linear.com/docs/2659 | Digikey |  | LT1076CR#PBF-ND | LT1076CR#PBF | LT1076CR#PBF | Linear Technology | IC REG MULTI CONFIG ADJ 2A D2PAK | Step-Down (Buck), Step-Up (Boost), Inverting, Flyback | Adjustable | 1 | 2.5 V ~ 35 V | 8 V ~ 45 V | 100kHz | 2A | No | 0°C ~ 70°C | TO-263-8, D²Pak (7 Leads + Tab), TO-263CA | D2PAK-7
SWR01892 | SWR01892 | http://www.linear.com/docs/2659 | Digikey |  | LT1076CT-ND | LT1076CT | LT1076CT | Linear Technology | IC REG MULTI CONFIG ADJ TO220-5 | Step-Down (Buck), Step-Up (Boost), Inverting, Flyback | Adjustable | 1 | 2.5 V ~ 35 V | 8 V ~ 45 V | 100kHz | 2A | No | 0°C ~ 70°C | TO-220-5 Formed Leads | TO-220-5
SWR01893 | SWR01893 | http://www.linear.com/docs/1266 | Digikey |  | LT1076CT-5-ND | LT1076CT-5 | LT1076CT-5 | Linear Technology | IC REG MULTI CONFIG 5V TO220-5 | Step-Down (Buck), Step-Up (Boost), Inverting, Flyback | Fixed | 1 | 5V | 8 V ~ 45 V | 100kHz | 2A | No | 0°C ~ 70°C | TO-220-5 Formed Leads | TO-220-5
SWR01894 | SWR01894 | http://www.linear.com/docs/1266 | Digikey |  | LT1076CT-5#06PBF-ND | LT1076CT-5#06PBF | LT1076CT-5#06PBF | Linear Technology | IC REG MULTI CONFIG 5V TO-220-5 | Step-Down (Buck), Step-Up (Boost), Inverting, Flyback | Fixed | 1 | 5V | 8 V ~ 45 V | 100kHz | 2A | No | 0°C ~ 70°C | TO-220-5 | TO-220-5 Flow 6
SWR01895 | SWR01895 | http://www.linear.com/docs/1266 | Digikey |  | LT1076CT-5#PBF-ND | LT1076CT-5#PBF | LT1076CT-5#PBF | Linear Technology | IC REG MULTI CONFIG 5V TO220-5 | Step-Down (Buck), Step-Up (Boost), Inverting, Flyback | Fixed | 1 | 5V | 8 V ~ 45 V | 100kHz | 2A | No | 0°C ~ 70°C | TO-220-5 Formed Leads | TO-220-5
SWR01896 | SWR01896 | http://www.linear.com/docs/2659 | Digikey |  | LT1076CT#06PBF-ND | LT1076CT#06PBF | LT1076CT#06PBF | Linear Technology | IC REG MULTI CONFIG ADJ TO220-5 | Step-Down (Buck), Step-Up (Boost), Inverting, Flyback | Adjustable | 1 | 2.5 V ~ 35 V | 8 V ~ 45 V | 100kHz | 2A | No | 0°C ~ 70°C | TO-220-5 | TO-220-5 Flow 6
SWR01897 | SWR01897 | http://cds.linear.com/docs/en/datasheet/1074fds.pdf | Digikey |  | LT1076CT#30PBF-ND | LT1076CT#30PBF | LT1076CT#30PBF | Linear Technology | IC REG MULTI CONFIG ADJ TO220-5 | Step-Down (Buck), Step-Up (Boost), Inverting, Flyback | Adjustable | 1 | 2.5 V ~ 35 V | 8 V ~ 45 V | 100kHz | 2A | No | 0°C ~ 70°C | TO-220-5 Formed Leads | TO-220-5 Flow 30
SWR01898 | SWR01898 | http://www.linear.com/docs/2659 | Digikey |  | LT1076CT#PBF-ND | LT1076CT#PBF | LT1076CT#PBF | Linear Technology | IC REG MULTI CONFIG ADJ TO220-5 | Step-Down (Buck), Step-Up (Boost), Inverting, Flyback | Adjustable | 1 | 2.5 V ~ 35 V | 8 V ~ 45 V | 100kHz | 2A | No | 0°C ~ 70°C | TO-220-5 Formed Leads | TO-220-5
SWR01899 | SWR01899 | http://www.linear.com/docs/2659 | Digikey |  | LT1076CT7-ND | LT1076CT7 | LT1076CT7 | Linear Technology | IC REG MULTI CONFIG ADJ TO220-7 | Step-Down (Buck), Step-Up (Boost), Inverting, Flyback | Adjustable | 1 | 2.5 V ~ 35 V | 8 V ~ 45 V | 100kHz | 2A | No | 0°C ~ 70°C | TO-220-7 Formed Leads | TO-220-7
SWR01900 | SWR01900 | http://www.linear.com/docs/1266 | Digikey |  | LT1076CT7-5-ND | LT1076CT7-5 | LT1076CT7-5 | Linear Technology | IC REG MULTI CONFIG 5V TO220-7 | Step-Down (Buck), Step-Up (Boost), Inverting, Flyback | Fixed | 1 | 5V | 8 V ~ 45 V | 100kHz | 2A | No | 0°C ~ 70°C | TO-220-7 Formed Leads | TO-220-7
SWR01901 | SWR01901 | http://www.linear.com/docs/1266 | Digikey |  | LT1076CT7-5#PBF-ND | LT1076CT7-5#PBF | LT1076CT7-5#PBF | Linear Technology | IC REG MULTI CONFIG 5V TO220-7 | Step-Down (Buck), Step-Up (Boost), Inverting, Flyback | Fixed | 1 | 5V | 8 V ~ 45 V | 100kHz | 2A | No | 0°C ~ 70°C | TO-220-7 Formed Leads | TO-220-7
SWR01902 | SWR01902 | http://www.linear.com/docs/2659 | Digikey |  | LT1076CT7#PBF-ND | LT1076CT7#PBF | LT1076CT7#PBF | Linear Technology | IC REG MULTI CONFIG ADJ TO220-7 | Step-Down (Buck), Step-Up (Boost), Inverting, Flyback | Adjustable | 1 | 2.5 V ~ 35 V | 8 V ~ 45 V | 100kHz | 2A | No | 0°C ~ 70°C | TO-220-7 Formed Leads | TO-220-7
SWR01903 | SWR01903 | http://www.linear.com/docs/2659 | Digikey |  | LT1076HVCR-ND | LT1076HVCR | LT1076HVCR | Linear Technology | IC REG MULTI CONFIG ADJ 2A D2PAK | Step-Down (Buck), Step-Up (Boost), Inverting, Flyback | Adjustable | 1 | 2.5 V ~ 35 V | 8 V ~ 64 V | 100kHz | 2A | No | 0°C ~ 70°C | TO-263-8, D²Pak (7 Leads + Tab), TO-263CA | D2PAK-7
SWR01904 | SWR01904 | http://www.linear.com/docs/2659 | Digikey |  | LT1076HVCR#PBF-ND | LT1076HVCR#PBF | LT1076HVCR#PBF | Linear Technology | IC REG MULTI CONFIG ADJ 2A D2PAK | Step-Down (Buck), Step-Up (Boost), Inverting, Flyback | Adjustable | 1 | 2.5 V ~ 35 V | 8 V ~ 64 V | 100kHz | 2A | No | 0°C ~ 70°C | TO-263-8, D²Pak (7 Leads + Tab), TO-263CA | D2PAK-7
SWR01905 | SWR01905 | http://www.linear.com/docs/2659 | Digikey |  | LT1076HVCT-ND | LT1076HVCT | LT1076HVCT | Linear Technology | IC REG MULTI CONFIG ADJ TO220-5 | Step-Down (Buck), Step-Up (Boost), Inverting, Flyback | Adjustable | 1 | 2.5 V ~ 35 V | 8 V ~ 64 V | 100kHz | 2A | No | 0°C ~ 70°C | TO-220-5 Formed Leads | TO-220-5
SWR01906 | SWR01906 | http://www.linear.com/docs/1266 | Digikey |  | LT1076HVCT-5-ND | LT1076HVCT-5 | LT1076HVCT-5 | Linear Technology | IC REG MULTI CONFIG 5V TO220-5 | Step-Down (Buck), Step-Up (Boost), Inverting, Flyback | Fixed | 1 | 5V | 8 V ~ 64 V | 100kHz | 2A | No | 0°C ~ 70°C | TO-220-5 Formed Leads | TO-220-5
SWR01907 | SWR01907 | http://www.linear.com/docs/1266 | Digikey |  | LT1076HVCT-5#PBF-ND | LT1076HVCT-5#PBF | LT1076HVCT-5#PBF | Linear Technology | IC REG MULTI CONFIG 5V TO220-5 | Step-Down (Buck), Step-Up (Boost), Inverting, Flyback | Fixed | 1 | 5V | 8 V ~ 64 V | 100kHz | 2A | No | 0°C ~ 70°C | TO-220-5 Formed Leads | TO-220-5
SWR01908 | SWR01908 | http://www.ti.com/lit/ds/symlink/lm5001.pdf | Digikey |  | LM5001SDE/NOPBCT-ND | LM5001SDE/NOPB | LM5001SDE/NOPB | Texas Instruments | IC REG MULTI CONFIG ADJ 1A 8-LLP | Step-Up (Boost), Flyback, Forward Converter, Sepic | Adjustable | 1 | 1.26 V ~ 75 V | 3.1 V ~ 75 V | 50kHz ~ 1.5MHz | 1A | No | -40°C ~ 125°C | 8-WDFN Exposed Pad | 8-WSON (4x4)
SWR01909 | SWR01909 | http://www.ti.com/lit/ds/symlink/lm5002.pdf | Digikey |  | LM5002MA-ND | LM5002MA | LM5002MA | Texas Instruments | IC REG MULTI CONFIG 0.5A 8-SOIC | Step-Up (Boost), Flyback, Forward Converter, Sepic | Adjustable | 1 | 1.26 V ~ 75 V | 3.1 V ~ 75 V | 50kHz ~ 1.5MHz | 500mA | No | -40°C ~ 125°C | "8-SOIC (0.154"", 3.90mm Width)" | 8-SOIC
SWR01910 | SWR01910 | http://www.ti.com/lit/ds/symlink/lm5002.pdf | Digikey |  | LM5002MA/NOPB-ND | LM5002MA/NOPB | LM5002MA/NOPB | Texas Instruments | IC REG MULTI CONFIG 0.5A 8-SOIC | Step-Up (Boost), Flyback, Forward Converter, Sepic | Adjustable | 1 | 1.26 V ~ 75 V | 3.1 V ~ 75 V | 50kHz ~ 1.5MHz | 500mA | No | -40°C ~ 125°C | "8-SOIC (0.154"", 3.90mm Width)" | 8-SOIC
SWR01911 | SWR01911 | http://www.ti.com/lit/ds/symlink/lm5002.pdf | Digikey |  | 296-35286-1-ND | LM5002MAX/NOPB | LM5002MAX/NOPB | Texas Instruments | IC REG MULTI CONFIG 0.5A 8SOIC | Step-Up (Boost), Flyback, Forward Converter, Sepic | Adjustable | 1 | 1.26 V ~ 75 V | 3.1 V ~ 75 V | 50kHz ~ 1.5MHz | 500mA | No | -40°C ~ 125°C | "8-SOIC (0.154"", 3.90mm Width)" | 8-SOIC
SWR01912 | SWR01912 | http://www.ti.com/lit/ds/symlink/lm5002.pdf | Digikey |  | LM5002SDCT-ND | LM5002SD | LM5002SD | Texas Instruments | IC REG MULTI CONFIG 0.5A 8LLP | Step-Up (Boost), Flyback, Forward Converter, Sepic | Adjustable | 1 | 1.26 V ~ 75 V | 3.1 V ~ 75 V | 50kHz ~ 1.5MHz | 500mA | No | -40°C ~ 125°C | 8-WDFN Exposed Pad | 8-WSON (4x4)
SWR01913 | SWR01913 | http://www.ti.com/lit/ds/symlink/lm5002.pdf | Digikey |  | LM5002SD/NOPBCT-ND | LM5002SD/NOPB | LM5002SD/NOPB | Texas Instruments | IC REG MULTI CONFIG 0.5A 8LLP | Step-Up (Boost), Flyback, Forward Converter, Sepic | Adjustable | 1 | 1.26 V ~ 75 V | 3.1 V ~ 75 V | 50kHz ~ 1.5MHz | 500mA | No | -40°C ~ 125°C | 8-WDFN Exposed Pad | 8-WSON (4x4)
SWR01914 | SWR01914 | http://www.ti.com/lit/ds/symlink/lm5005.pdf | Digikey |  | LM5005MH-ND | LM5005MH | LM5005MH | Texas Instruments | IC REG BUCK ADJ 2.5A 20TSSOP | Step-Down (Buck) | Adjustable | 1 | 1.225 V ~ 70 V | 7 V ~ 75 V | 50kHz ~ 500kHz | 2.5A | No | -40°C ~ 125°C | "20-TSSOP (0.173"", 4.40mm Width) Exposed Pad" | 20-HTSSOP
SWR01915 | SWR01915 | http://www.ti.com/lit/ds/symlink/lm5005.pdf | Digikey |  | LM5005MH/NOPB-ND | LM5005MH/NOPB | LM5005MH/NOPB | Texas Instruments | IC REG BUCK ADJ 2.5A 20TSSOP | Step-Down (Buck) | Adjustable | 1 | 1.225 V ~ 70 V | 7 V ~ 75 V | 50kHz ~ 500kHz | 2.5A | No | -40°C ~ 125°C | "20-TSSOP (0.173"", 4.40mm Width) Exposed Pad" | 20-HTSSOP
SWR01916 | SWR01916 | http://www.ti.com/lit/ds/symlink/lm5005.pdf | Digikey |  | LM5005MHXCT-ND | LM5005MHX | LM5005MHX | Texas Instruments | IC REG BUCK ADJ 2.5A 20TSSOP | Step-Down (Buck) | Adjustable | 1 | 1.225 V ~ 70 V | 7 V ~ 75 V | 50kHz ~ 500kHz | 2.5A | No | -40°C ~ 125°C | "20-TSSOP (0.173"", 4.40mm Width) Exposed Pad" | 20-HTSSOP
SWR01917 | SWR01917 | http://www.ti.com/lit/ds/symlink/lm5005.pdf | Digikey |  | LM5005MHX/NOPBCT-ND | LM5005MHX/NOPB | LM5005MHX/NOPB | Texas Instruments | IC REG BUCK ADJ 2.5A 20TSSOP | Step-Down (Buck) | Adjustable | 1 | 1.225 V ~ 70 V | 7 V ~ 75 V | 50kHz ~ 500kHz | 2.5A | No | -40°C ~ 125°C | "20-TSSOP (0.173"", 4.40mm Width) Exposed Pad" | 20-HTSSOP
SWR01918 | SWR01918 | http://www.ti.com/lit/ds/symlink/lm5006.pdf | Digikey |  | LM5006MM/NOPBCT-ND | LM5006MM/NOPB | LM5006MM/NOPB | Texas Instruments | IC REG BUCK ADJ 0.6A 10MSOP | Step-Down (Buck) | Adjustable | 1 | 2.5 V ~ 75 V | 6 V ~ 75 V | - | 600mA | No | -40°C ~ 125°C | "10-TFSOP, 10-MSOP (0.118"", 3.00mm Width)" | 10-VSSOP
SWR01919 | SWR01919 | http://www.ti.com/lit/ds/symlink/lm5007.pdf | Digikey |  | LM5007MMCT-ND | LM5007MM | LM5007MM | Texas Instruments | IC REG BUCK ADJ 0.5A 8VSSOP | Step-Down (Buck) | Adjustable | 1 | 2.5 V ~ 73 V | 9 V ~ 75 V | - | 500mA | No | -40°C ~ 125°C | "8-TSSOP, 8-MSOP (0.118"", 3.00mm Width)" | 8-VSSOP
SWR01920 | SWR01920 | http://www.ti.com/lit/ds/symlink/lm5007.pdf | Digikey |  | LM5007MM/NOPBCT-ND | LM5007MM/NOPB | LM5007MM/NOPB | Texas Instruments | IC REG BUCK ADJ 0.5A 8VSSOP | Step-Down (Buck) | Adjustable | 1 | 2.5 V ~ 73 V | 9 V ~ 75 V | - | 500mA | No | -40°C ~ 125°C | "8-TSSOP, 8-MSOP (0.118"", 3.00mm Width)" | 8-VSSOP
SWR01921 | SWR01921 | http://www.ti.com/lit/ds/symlink/lm5007.pdf | Digikey |  | 296-35287-1-ND | LM5007MMX/NOPB | LM5007MMX/NOPB | Texas Instruments | IC REG BUCK ADJ 0.5A 8VSSOP | Step-Down (Buck) | Adjustable | 1 | 2.5 V ~ 73 V | 9 V ~ 75 V | - | 500mA | No | -40°C ~ 125°C | "8-TSSOP, 8-MSOP (0.118"", 3.00mm Width)" | 8-VSSOP
SWR01922 | SWR01922 | http://www.ti.com/lit/ds/symlink/lm5007.pdf | Digikey |  | LM5007SDCT-ND | LM5007SD | LM5007SD | Texas Instruments | IC REG BUCK ADJ 0.5A 8LLP | Step-Down (Buck) | Adjustable | 1 | 2.5 V ~ 73 V | 9 V ~ 75 V | - | 500mA | No | -40°C ~ 125°C | 8-WDFN Exposed Pad | 8-WSON (4x4)
SWR01923 | SWR01923 | http://www.ti.com/lit/ds/symlink/lm5007.pdf | Digikey |  | LM5007SD/NOPBCT-ND | LM5007SD/NOPB | LM5007SD/NOPB | Texas Instruments | IC REG BUCK ADJ 0.5A 8LLP | Step-Down (Buck) | Adjustable | 1 | 2.5 V ~ 73 V | 9 V ~ 75 V | - | 500mA | No | -40°C ~ 125°C | 8-WDFN Exposed Pad | 8-WSON (4x4)
SWR01924 | SWR01924 | http://www.ti.com/lit/ds/symlink/lm5008a.pdf | Digikey |  | LM5008AMM/NOPBCT-ND | LM5008AMM/NOPB | LM5008AMM/NOPB | Texas Instruments | IC REG BUCK ADJ 0.35A 8VSSOP | Step-Down (Buck) | Adjustable | 1 | 2.5 V ~ 75 V | 6 V ~ 95 V | 50kHz ~ 1.1MHz | 350mA | No | -40°C ~ 125°C | "8-TSSOP, 8-MSOP (0.118"", 3.00mm Width)" | 8-VSSOP
SWR01925 | SWR01925 | http://www.ti.com/lit/ds/symlink/lm5008a.pdf | Digikey |  | LM5008ASD/NOPBCT-ND | LM5008ASD/NOPB | LM5008ASD/NOPB | Texas Instruments | IC REG BUCK ADJ 0.35A 8LLP | Step-Down (Buck) | Adjustable | 1 | 2.5 V ~ 75 V | 6 V ~ 95 V | 50kHz ~ 1.1MHz | 350mA | No | -40°C ~ 125°C | 8-WDFN Exposed Pad | 8-LLP-EP (4x4)
SWR01926 | SWR01926 | http://www.ti.com/lit/ds/symlink/lm5008a.pdf | Digikey |  | LM5008ASDX/NOPBCT-ND | LM5008ASDX/NOPB | LM5008ASDX/NOPB | Texas Instruments | IC REG BUCK ADJ 0.35A 8LLP | Step-Down (Buck) | Adjustable | 1 | 2.5 V ~ 75 V | 6 V ~ 95 V | 50kHz ~ 1.1MHz | 350mA | No | -40°C ~ 125°C | 8-WDFN Exposed Pad | 8-LLP-EP (4x4)
SWR01927 | SWR01927 | http://www.ti.com/lit/ds/symlink/lm5008.pdf | Digikey |  | LM5008MMCT-ND | LM5008MM | LM5008MM | Texas Instruments | IC REG BUCK ADJ 0.35A DL 8VSSOP | Step-Down (Buck) | Adjustable | 1 | 2.5 V ~ 75 V | 9.5 V ~ 95 V | 50kHz ~ 600kHz | 350mA | No | -40°C ~ 125°C | "8-TSSOP, 8-MSOP (0.118"", 3.00mm Width)" | 8-VSSOP
SWR01928 | SWR01928 | http://www.ti.com/lit/ds/symlink/lm5008.pdf | Digikey |  | LM5008MM/NOPBCT-ND | LM5008MM/NOPB | LM5008MM/NOPB | Texas Instruments | IC REG BUCK ADJ 0.35A DL 8VSSOP | Step-Down (Buck) | Adjustable | 1 | 2.5 V ~ 75 V | 9.5 V ~ 95 V | 50kHz ~ 600kHz | 350mA | No | -40°C ~ 125°C | "8-TSSOP, 8-MSOP (0.118"", 3.00mm Width)" | 8-VSSOP
SWR01929 | SWR01929 | http://www.ti.com/lit/ds/symlink/lm5008.pdf | Digikey |  | 296-35288-1-ND | LM5008MMX/NOPB | LM5008MMX/NOPB | Texas Instruments | IC REG BUCK ADJ 0.35A DL 8VSSOP | Step-Down (Buck) | Adjustable | 1 | 2.5 V ~ 75 V | 9.5 V ~ 95 V | 50kHz ~ 600kHz | 350mA | No | -40°C ~ 125°C | "8-TSSOP, 8-MSOP (0.118"", 3.00mm Width)" | 8-VSSOP
SWR01930 | SWR01930 | http://www.ti.com/lit/ds/symlink/lm5008.pdf | Digikey |  | 296-35464-1-ND | LM5008SD | LM5008SD | Texas Instruments | IC REG BUCK ADJ 0.35A DL 8LLP | Step-Down (Buck) | Adjustable | 1 | 2.5 V ~ 75 V | 9.5 V ~ 95 V | 50kHz ~ 600kHz | 350mA | No | -40°C ~ 125°C | 8-WDFN Exposed Pad | 8-LLP-EP (4x4)
SWR01931 | SWR01931 | http://www.ti.com/lit/ds/symlink/lm5008.pdf | Digikey |  | 296-35222-1-ND | LM5008SD/NOPB | LM5008SD/NOPB | Texas Instruments | IC REG BUCK ADJ 0.35A DL 8LLP | Step-Down (Buck) | Adjustable | 1 | 2.5 V ~ 75 V | 9.5 V ~ 95 V | 50kHz ~ 600kHz | 350mA | No | -40°C ~ 125°C | 8-WDFN Exposed Pad | 8-LLP-EP (4x4)
SWR01932 | SWR01932 | http://www.ti.com/lit/ds/symlink/lm5008.pdf | Digikey |  | LM5008SDCCT-ND | LM5008SDC | LM5008SDC | Texas Instruments | IC REG BUCK ADJ 0.35A DL 8LLP | Step-Down (Buck) | Adjustable | 1 | 2.5 V ~ 75 V | 9.5 V ~ 95 V | 50kHz ~ 600kHz | 350mA | No | -40°C ~ 125°C | 8-WDFN Exposed Pad | 8-LLP-EP (4x4)
SWR01933 | SWR01933 | http://www.ti.com/lit/ds/symlink/lm5008.pdf | Digikey |  | LM5008SDC/NOPBCT-ND | LM5008SDC/NOPB | LM5008SDC/NOPB | Texas Instruments | IC REG BUCK ADJ 0.35A DL 8LLP | Step-Down (Buck) | Adjustable | 1 | 2.5 V ~ 75 V | 9.5 V ~ 95 V | 50kHz ~ 600kHz | 350mA | No | -40°C ~ 125°C | 8-WDFN Exposed Pad | 8-LLP-EP (4x4)
SWR01934 | SWR01934 | http://www.ti.com/lit/ds/symlink/lm5009a.pdf | Digikey |  | LM5009AMM/NOPBCT-ND | LM5009AMM/NOPB | LM5009AMM/NOPB | Texas Instruments | IC REG BUCK ADJ 0.15A 8VSSOP | Step-Down (Buck) | Adjustable | 1 | 2.5 V ~ 85 V | 6 V ~ 95 V | 50kHz ~ 1.1MHz | 150mA | No | -40°C ~ 125°C | "8-TSSOP, 8-MSOP (0.118"", 3.00mm Width)" | 8-VSSOP
SWR01935 | SWR01935 | http://www.ti.com/lit/ds/symlink/lm5009a.pdf | Digikey |  | LM5009ASD/NOPBCT-ND | LM5009ASD/NOPB | LM5009ASD/NOPB | Texas Instruments | IC REG BUCK ADJ 0.15A 8LLP | Step-Down (Buck) | Adjustable | 1 | 2.5 V ~ 85 V | 6 V ~ 95 V | 50kHz ~ 1.1MHz | 150mA | No | -40°C ~ 125°C | 8-WDFN Exposed Pad | 8-LLP-EP (4x4)
SWR01936 | SWR01936 | http://www.ti.com/lit/ds/symlink/lm5009.pdf | Digikey |  | LM5009MMCT-ND | LM5009MM | LM5009MM | Texas Instruments | IC REG BUCK ADJ 0.15A 8VSSOP | Step-Down (Buck) | Adjustable | 1 | 2.5 V ~ 85 V | 9.5 V ~ 95 V | - | 150mA | No | -40°C ~ 125°C | "8-TSSOP, 8-MSOP (0.118"", 3.00mm Width)" | 8-VSSOP
SWR01937 | SWR01937 | http://www.ti.com/lit/ds/symlink/lm5009.pdf | Digikey |  | LM5009MM/NOPBCT-ND | LM5009MM/NOPB | LM5009MM/NOPB | Texas Instruments | IC REG BUCK ADJ 0.15A 8VSSOP | Step-Down (Buck) | Adjustable | 1 | 2.5 V ~ 85 V | 9.5 V ~ 95 V | - | 150mA | No | -40°C ~ 125°C | "8-TSSOP, 8-MSOP (0.118"", 3.00mm Width)" | 8-VSSOP
SWR01938 | SWR01938 | http://www.ti.com/lit/ds/symlink/lm5009.pdf | Digikey |  | 296-35289-1-ND | LM5009MMX/NOPB | LM5009MMX/NOPB | Texas Instruments | IC REG BUCK ADJ 0.15A 8VSSOP | Step-Down (Buck) | Adjustable | 1 | 2.5 V ~ 85 V | 9.5 V ~ 95 V | - | 150mA | No | -40°C ~ 125°C | "8-TSSOP, 8-MSOP (0.118"", 3.00mm Width)" | 8-VSSOP
SWR01939 | SWR01939 | http://www.ti.com/lit/ds/symlink/lm5009.pdf | Digikey |  | LM5009SDCCT-ND | LM5009SDC | LM5009SDC | Texas Instruments | IC REG BUCK ADJ 0.15A 8LLP | Step-Down (Buck) | Adjustable | 1 | 2.5 V ~ 85 V | 9.5 V ~ 95 V | - | 150mA | No | -40°C ~ 125°C | 8-WDFN Exposed Pad | 8-LLP-EP (4x4)
SWR01940 | SWR01940 | http://www.ti.com/lit/ds/symlink/lm5009.pdf | Digikey |  | LM5009SDC/NOPBCT-ND | LM5009SDC/NOPB | LM5009SDC/NOPB | Texas Instruments | IC REG BUCK ADJ 0.15A 8LLP | Step-Down (Buck) | Adjustable | 1 | 2.5 V ~ 85 V | 9.5 V ~ 95 V | - | 150mA | No | -40°C ~ 125°C | 8-WDFN Exposed Pad | 8-LLP-EP (4x4)
SWR01941 | SWR01941 | http://www.ti.com/lit/ds/symlink/lm5010a.pdf | Digikey |  | LM5010AMH/NOPB-ND | LM5010AMH/NOPB | LM5010AMH/NOPB | Texas Instruments | IC REG BUCK ADJ 1A 14TSSOP | Step-Down (Buck) | Adjustable | 1 | 2.5 V ~ 70 V | 6 V ~ 75 V | 100kHz ~ 1MHz | 1A | No | -40°C ~ 125°C | "14-TSSOP (0.173"", 4.40mm Width) Exposed Pad" | 14-HTSSOP
SWR01942 | SWR01942 | http://www.ti.com/lit/ds/symlink/lm5010a.pdf | Digikey |  | LM5010AMHE/NOPBCT-ND | LM5010AMHE/NOPB | LM5010AMHE/NOPB | Texas Instruments | IC REG BUCK ADJ 1A 14TSSOP | Step-Down (Buck) | Adjustable | 1 | 2.5 V ~ 70 V | 6 V ~ 75 V | 100kHz ~ 1MHz | 1A | No | -40°C ~ 125°C | "14-TSSOP (0.173"", 4.40mm Width) Exposed Pad" | 14-HTSSOP
SWR01943 | SWR01943 | http://www.ti.com/lit/ds/symlink/lm5010a.pdf | Digikey |  | 296-35290-1-ND | LM5010AMHX/NOPB | LM5010AMHX/NOPB | Texas Instruments | IC REG BUCK ADJ 1A 14TSSOP | Step-Down (Buck) | Adjustable | 1 | 2.5 V ~ 70 V | 6 V ~ 75 V | 100kHz ~ 1MHz | 1A | No | -40°C ~ 125°C | "14-TSSOP (0.173"", 4.40mm Width) Exposed Pad" | 14-HTSSOP
SWR01944 | SWR01944 | http://www.ti.com/lit/ds/symlink/lm5010a.pdf | Digikey |  | LM5010AQ0MH/NOPB-ND | LM5010AQ0MH/NOPB | LM5010AQ0MH/NOPB | Texas Instruments | IC REG BUCK ADJ 1A 14TSSOP | Step-Down (Buck) | Adjustable | 1 | 2.5 V ~ 70 V | 6 V ~ 75 V | 100kHz ~ 1MHz | 1A | No | -40°C ~ 150°C | "14-TSSOP (0.173"", 4.40mm Width) Exposed Pad" | 14-HTSSOP
SWR01945 | SWR01945 | http://www.ti.com/lit/ds/symlink/lm5010a.pdf | Digikey |  | LM5010AQ1MH/NOPB-ND | LM5010AQ1MH/NOPB | LM5010AQ1MH/NOPB | Texas Instruments | IC REG BUCK ADJ 1A 14TSSOP | Step-Down (Buck) | Adjustable | 1 | 2.5 V ~ 70 V | 6 V ~ 75 V | 100kHz ~ 1MHz | 1A | No | -40°C ~ 125°C | "14-TSSOP (0.173"", 4.40mm Width) Exposed Pad" | 14-HTSSOP
SWR01946 | SWR01946 | http://www.ti.com/lit/ds/symlink/lm5010a.pdf | Digikey |  | LM5010ASDCT-ND | LM5010ASD | LM5010ASD | Texas Instruments | IC REG BUCK ADJ 1A 10LLP | Step-Down (Buck) | Adjustable | 1 | 2.5 V ~ 70 V | 6 V ~ 75 V | 100kHz ~ 1MHz | 1A | No | -40°C ~ 125°C | 10-WDFN Exposed Pad | 10-WSON (4x4)
SWR01947 | SWR01947 | http://www.ti.com/lit/ds/symlink/lm5010a.pdf | Digikey |  | LM5010ASD/NOPBCT-ND | LM5010ASD/NOPB | LM5010ASD/NOPB | Texas Instruments | IC REG BUCK ADJ 1A 10LLP | Step-Down (Buck) | Adjustable | 1 | 2.5 V ~ 70 V | 6 V ~ 75 V | 100kHz ~ 1MHz | 1A | No | -40°C ~ 125°C | 10-WDFN Exposed Pad | 10-WSON (4x4)
SWR01948 | SWR01948 | http://www.ti.com/lit/ds/symlink/lm5010.pdf | Digikey |  | LM5010MH-ND | LM5010MH | LM5010MH | Texas Instruments | IC REG BUCK ADJ 1A 14TSSOP | Step-Down (Buck) | Adjustable | 1 | 2.5 V ~ 70 V | 8 V ~ 75 V | 100kHz ~ 1MHz | 1A | No | -40°C ~ 125°C | "14-TSSOP (0.173"", 4.40mm Width) Exposed Pad" | 14-HTSSOP
SWR01949 | SWR01949 | http://www.ti.com/lit/ds/symlink/lm5010.pdf | Digikey |  | LM5010MH/NOPB-ND | LM5010MH/NOPB | LM5010MH/NOPB | Texas Instruments | IC REG BUCK ADJ 1A 14TSSOP | Step-Down (Buck) | Adjustable | 1 | 2.5 V ~ 70 V | 8 V ~ 75 V | 100kHz ~ 1MHz | 1A | No | -40°C ~ 125°C | "14-TSSOP (0.173"", 4.40mm Width) Exposed Pad" | 14-HTSSOP
SWR01950 | SWR01950 | http://www.ti.com/lit/ds/symlink/lm5010.pdf | Digikey |  | LM5010MHX/NOPBCT-ND | LM5010MHX/NOPB | LM5010MHX/NOPB | Texas Instruments | IC REG BUCK ADJ 1A 14TSSOP | Step-Down (Buck) | Adjustable | 1 | 2.5 V ~ 70 V | 8 V ~ 75 V | 100kHz ~ 1MHz | 1A | No | -40°C ~ 125°C | "14-TSSOP (0.173"", 4.40mm Width) Exposed Pad" | 14-HTSSOP
SWR01951 | SWR01951 | http://www.ti.com/lit/ds/symlink/lm5010.pdf | Digikey |  | LM5010SDCT-ND | LM5010SD | LM5010SD | Texas Instruments | IC REG BUCK ADJ 1A 10LLP | Step-Down (Buck) | Adjustable | 1 | 2.5 V ~ 70 V | 8 V ~ 75 V | 100kHz ~ 1MHz | 1A | No | -40°C ~ 125°C | 10-WDFN Exposed Pad | 10-WSON (4x4)
SWR01952 | SWR01952 | http://www.ti.com/lit/ds/symlink/lm5010.pdf | Digikey |  | LM5010SD/NOPBCT-ND | LM5010SD/NOPB | LM5010SD/NOPB | Texas Instruments | IC REG BUCK ADJ 1A 10LLP | Step-Down (Buck) | Adjustable | 1 | 2.5 V ~ 70 V | 8 V ~ 75 V | 100kHz ~ 1MHz | 1A | No | -40°C ~ 125°C | 10-WDFN Exposed Pad | 10-WSON (4x4)
SWR01953 | SWR01953 | http://www.ti.com/lit/ds/symlink/lm5015.pdf | Digikey |  | LM5015MH/NOPB-ND | LM5015MH/NOPB | LM5015MH/NOPB | Texas Instruments | IC REG FLYBK FWRD CONV 14ETSSOP | Flyback, Forward Converter, Isolated | Adjustable | 1 | - | 4.25 V ~ 75 V | 200kHz, 405kHz | 1A | No | -40°C ~ 125°C | "14-TSSOP (0.173"", 4.40mm Width) Exposed Pad" | 14-HTSSOP
SWR01954 | SWR01954 | http://www.ti.com/lit/ds/symlink/lm5017.pdf | Digikey |  | 296-35134-5-ND | LM5017MR/NOPB | LM5017MR/NOPB | Texas Instruments | IC REG BUCK SYNC ADJ 0.6A 8SOPWR | Step-Down (Buck) | Adjustable | 1 | 1.225 V ~ 90 V | 7.5 V ~ 100 V | Adj to 1MHz | 600mA | Yes | -40°C ~ 125°C | "8-SOIC (0.154"", 3.90mm Width) Exposed Pad" | 8-SO PowerPad
SWR01955 | SWR01955 | http://www.ti.com/lit/ds/symlink/lm5017.pdf | Digikey |  | 296-37695-1-ND | LM5017MRE/NOPB | LM5017MRE/NOPB | Texas Instruments | IC REG BUCK SYNC ADJ 0.6A 8SOPWR | Step-Down (Buck) | Adjustable | 1 | 1.225 V ~ 90 V | 7.5 V ~ 100 V | Adj to 1MHz | 600mA | Yes | -40°C ~ 125°C | "8-SOIC (0.154"", 3.90mm Width) Exposed Pad" | 8-SO PowerPad
SWR01956 | SWR01956 | http://www.ti.com/lit/ds/symlink/lm5017.pdf | Digikey |  | LM5017SD/NOPBCT-ND | LM5017SD/NOPB | LM5017SD/NOPB | Texas Instruments | IC REG BUCK SYNC ADJ 0.6A 8LLP | Step-Down (Buck) | Adjustable | 1 | 1.225 V ~ 90 V | 7.5 V ~ 100 V | Adj to 1MHz | 600mA | Yes | -40°C ~ 125°C | 8-WDFN Exposed Pad | 8-LLP-EP (4x4)
SWR01957 | SWR01957 | http://www.ti.com/lit/ds/symlink/lm5018.pdf | Digikey |  | LM5018MR/NOPB-ND | LM5018MR/NOPB | LM5018MR/NOPB | Texas Instruments | IC REG BUCK SYNC ADJ 0.3A 8SOPWR | Step-Down (Buck) | Adjustable | 1 | 1.225 V ~ 90 V | 9 V ~ 100 V | Adj to 1MHz | 300mA | Yes | -40°C ~ 125°C | "8-SOIC (0.154"", 3.90mm Width) Exposed Pad" | 8-SO PowerPad
SWR01958 | SWR01958 | http://www.ti.com/lit/ds/symlink/lm5018.pdf | Digikey |  | LM5018SD/NOPBCT-ND | LM5018SD/NOPB | LM5018SD/NOPB | Texas Instruments | IC REG BUCK SYNC ADJ 0.3A 8WSON | Step-Down (Buck) | Adjustable | 1 | 1.225 V ~ 90 V | 9 V ~ 100 V | Adj to 1MHz | 300mA | Yes | -40°C ~ 125°C | 8-WDFN Exposed Pad | 8-LLP-EP (4x4)
SWR01959 | SWR01959 | http://www.ti.com/lit/ds/symlink/lm5019.pdf | Digikey |  | LM5019MR/NOPB-ND | LM5019MR/NOPB | LM5019MR/NOPB | Texas Instruments | IC REG BUCK SYNC ADJ 0.1A 8SOPWR | Step-Down (Buck) | Adjustable | 1 | 1.225 V ~ 90 V | 9 V ~ 100 V | Adj to 1MHz | 100mA | Yes | -40°C ~ 125°C | "8-SOIC (0.154"", 3.90mm Width) Exposed Pad" | 8-SO PowerPad
SWR01960 | SWR01960 | http://www.ti.com/lit/ds/symlink/lm5019.pdf | Digikey |  | LM5019SD/NOPBCT-ND | LM5019SD/NOPB | LM5019SD/NOPB | Texas Instruments | IC REG BUCK SYNC ADJ 0.1A 8WSON | Step-Down (Buck) | Adjustable | 1 | 1.225 V ~ 90 V | 9 V ~ 100 V | Adj to 1MHz | 100mA | Yes | -40°C ~ 125°C | 8-WDFN Exposed Pad | 8-LLP-EP (4x4)
SWR01961 | SWR01961 | http://www.ti.com/lit/ds/symlink/lm5160a.pdf | Digikey |  | 296-38838-1-ND | LM5160ADNTT | LM5160ADNTT | Texas Instruments | IC REG MLT CNFG SYNC ADJ 12WSON | Step-Down (Buck), Flyback, Isolated | Adjustable | 1 | 2 V ~ 60 V | 4.5 V ~ 65 V | Adj to 1MHz | 1.5A | Yes | -40°C ~ 125°C | 12-WFDFN Exposed Pad | 12-WSON (4x4)
SWR01962 | SWR01962 | http://www.ti.com/lit/ds/symlink/lm5160.pdf | Digikey |  | 296-38543-1-ND | LM5160DNTT | LM5160DNTT | Texas Instruments | IC REG MLT CNFG SYNC ADJ 12WSON | Step-Down (Buck), Flyback, Isolated | Adjustable | 1 | 2 V ~ 60 V | 4.5 V ~ 65 V | Adj to 1MHz | 1.5A | Yes | -40°C ~ 125°C | 12-WFDFN Exposed Pad | 12-WSON (4x4)
SWR01963 | SWR01963 | http://www.ti.com/lit/ds/symlink/lm5574.pdf | Digikey |  | LM5574MT-ND | LM5574MT | LM5574MT | Texas Instruments | IC REG BUCK ADJ 0.5A 16TSSOP | Step-Down (Buck) | Adjustable | 1 | 1.23 V ~ 70 V | 6 V ~ 75 V | 50kHz ~ 500kHz | 500mA | No | -40°C ~ 125°C | "16-TSSOP (0.173"", 4.40mm Width)" | 16-TSSOP
SWR01964 | SWR01964 | http://www.ti.com/lit/ds/symlink/lm5574.pdf | Digikey |  | LM5574MT/NOPB-ND | LM5574MT/NOPB | LM5574MT/NOPB | Texas Instruments | IC REG BUCK ADJ 0.5A 16TSSOP | Step-Down (Buck) | Adjustable | 1 | 1.23 V ~ 70 V | 6 V ~ 75 V | 50kHz ~ 500kHz | 500mA | No | -40°C ~ 125°C | "16-TSSOP (0.173"", 4.40mm Width)" | 16-TSSOP
SWR01965 | SWR01965 | http://www.ti.com/lit/ds/symlink/lm5574.pdf | Digikey |  | LM5574MTXCT-ND | LM5574MTX | LM5574MTX | Texas Instruments | IC REG BUCK ADJ 0.5A 16TSSOP | Step-Down (Buck) | Adjustable | 1 | 1.23 V ~ 70 V | 6 V ~ 75 V | 50kHz ~ 500kHz | 500mA | No | -40°C ~ 125°C | "16-TSSOP (0.173"", 4.40mm Width)" | 16-TSSOP
SWR01966 | SWR01966 | http://www.ti.com/lit/ds/symlink/lm5574.pdf | Digikey |  | LM5574MTX/NOPBCT-ND | LM5574MTX/NOPB | LM5574MTX/NOPB | Texas Instruments | IC REG BUCK ADJ 0.5A 16TSSOP | Step-Down (Buck) | Adjustable | 1 | 1.23 V ~ 70 V | 6 V ~ 75 V | 50kHz ~ 500kHz | 500mA | No | -40°C ~ 125°C | "16-TSSOP (0.173"", 4.40mm Width)" | 16-TSSOP
SWR01967 | SWR01967 | http://www.ti.com/lit/ds/symlink/lm5574.pdf | Digikey |  | LM5574Q0MT/NOPB-ND | LM5574Q0MT/NOPB | LM5574Q0MT/NOPB | Texas Instruments | IC REG BUCK ADJ 0.5A 16TSSOP | Step-Down (Buck) | Adjustable | 1 | 1.23 V ~ 70 V | 6 V ~ 75 V | 50kHz ~ 500kHz | 500mA | No | -40°C ~ 125°C | "16-TSSOP (0.173"", 4.40mm Width)" | 16-TSSOP
SWR01968 | SWR01968 | http://www.ti.com/lit/ds/symlink/lm5574.pdf | Digikey |  | LM5574QMT/NOPB-ND | LM5574QMT/NOPB | LM5574QMT/NOPB | Texas Instruments | IC REG BUCK ADJ 0.5A 16TSSOP | Step-Down (Buck) | Adjustable | 1 | 1.23 V ~ 70 V | 6 V ~ 75 V | 50kHz ~ 500kHz | 500mA | No | -40°C ~ 125°C | "16-TSSOP (0.173"", 4.40mm Width)" | 16-TSSOP
SWR01969 | SWR01969 | http://www.ti.com/lit/ds/symlink/lm5575.pdf | Digikey |  | 296-37729-5-ND | LM5575MH | LM5575MH | Texas Instruments | IC REG BUCK ADJ 1.5A 16HTSSOP | Step-Down (Buck) | Adjustable | 1 | 1.23 V ~ 70 V | 6 V ~ 75 V | 50kHz ~ 500kHz | 1.5A | No | -40°C ~ 125°C | "16-TSSOP (0.173"", 4.40mm Width) Exposed Pad" | 16-HTSSOP
SWR01970 | SWR01970 | http://www.ti.com/lit/ds/symlink/lm5575.pdf | Digikey |  | LM5575MH/NOPB-ND | LM5575MH/NOPB | LM5575MH/NOPB | Texas Instruments | IC REG BUCK ADJ 1.5A 16HTSSOP | Step-Down (Buck) | Adjustable | 1 | 1.23 V ~ 70 V | 6 V ~ 75 V | 50kHz ~ 500kHz | 1.5A | No | -40°C ~ 125°C | "16-TSSOP (0.173"", 4.40mm Width) Exposed Pad" | 16-HTSSOP
SWR01971 | SWR01971 | http://www.ti.com/lit/ds/symlink/lm5575.pdf | Digikey |  | LM5575MHXCT-ND | LM5575MHX | LM5575MHX | Texas Instruments | IC REG BUCK ADJ 1.5A 16HTSSOP | Step-Down (Buck) | Adjustable | 1 | 1.23 V ~ 70 V | 6 V ~ 75 V | 50kHz ~ 500kHz | 1.5A | No | -40°C ~ 125°C | "16-TSSOP (0.173"", 4.40mm Width) Exposed Pad" | 16-HTSSOP
SWR01972 | SWR01972 | http://www.ti.com/lit/ds/symlink/lm5575.pdf | Digikey |  | LM5575MHX/NOPBCT-ND | LM5575MHX/NOPB | LM5575MHX/NOPB | Texas Instruments | IC REG BUCK ADJ 1.5A 16HTSSOP | Step-Down (Buck) | Adjustable | 1 | 1.23 V ~ 70 V | 6 V ~ 75 V | 50kHz ~ 500kHz | 1.5A | No | -40°C ~ 125°C | "16-TSSOP (0.173"", 4.40mm Width) Exposed Pad" | 16-HTSSOP
SWR01973 | SWR01973 | http://www.ti.com/lit/ds/symlink/lm5575.pdf | Digikey |  | LM5575Q0MH/NOPB-ND | LM5575Q0MH/NOPB | LM5575Q0MH/NOPB | Texas Instruments | IC REG BUCK ADJ 1.5A 16ETSSOP | Step-Down (Buck) | Adjustable | 1 | 1.23 V ~ 70 V | 6 V ~ 75 V | 50kHz ~ 500kHz | 1.5A | No | -40°C ~ 125°C | "16-TSSOP (0.173"", 4.40mm Width) Exposed Pad" | 16-HTSSOP
SWR01974 | SWR01974 | http://www.ti.com/lit/ds/symlink/lm5575.pdf | Digikey |  | LM5575QMH/NOPB-ND | LM5575QMH/NOPB | LM5575QMH/NOPB | Texas Instruments | IC REG BUCK ADJ 1.5A 16TSSOP | Step-Down (Buck) | Adjustable | 1 | 1.23 V ~ 70 V | 6 V ~ 75 V | 50kHz ~ 500kHz | 1.5A | No | -40°C ~ 125°C | "16-TSSOP (0.173"", 4.40mm Width) Exposed Pad" | 16-HTSSOP
SWR01975 | SWR01975 | http://www.ti.com/lit/ds/symlink/lm5576.pdf | Digikey |  | LM5576MH-ND | LM5576MH | LM5576MH | Texas Instruments | IC REG BUCK ADJ 3A 20TSSOP | Step-Down (Buck) | Adjustable | 1 | 1.23 V ~ 70 V | 6 V ~ 75 V | 50kHz ~ 500kHz | 3A | No | -40°C ~ 125°C | "20-TSSOP (0.173"", 4.40mm Width) Exposed Pad" | 20-HTSSOP
SWR01976 | SWR01976 | http://www.ti.com/lit/ds/symlink/lm5576.pdf | Digikey |  | LM5576MH/NOPB-ND | LM5576MH/NOPB | LM5576MH/NOPB | Texas Instruments | IC REG BUCK ADJ 3A 20TSSOP | Step-Down (Buck) | Adjustable | 1 | 1.23 V ~ 70 V | 6 V ~ 75 V | 50kHz ~ 500kHz | 3A | No | -40°C ~ 125°C | "20-TSSOP (0.173"", 4.40mm Width) Exposed Pad" | 20-HTSSOP
SWR01977 | SWR01977 | http://www.ti.com/lit/ds/symlink/lm5576.pdf | Digikey |  | LM5576MHXCT-ND | LM5576MHX | LM5576MHX | Texas Instruments | IC REG BUCK ADJ 3A 20TSSOP | Step-Down (Buck) | Adjustable | 1 | 1.23 V ~ 70 V | 6 V ~ 75 V | 50kHz ~ 500kHz | 3A | No | -40°C ~ 125°C | "20-TSSOP (0.173"", 4.40mm Width) Exposed Pad" | 20-HTSSOP
SWR01978 | SWR01978 | http://www.ti.com/lit/ds/symlink/lm5576.pdf | Digikey |  | LM5576MHX/NOPBCT-ND | LM5576MHX/NOPB | LM5576MHX/NOPB | Texas Instruments | IC REG BUCK ADJ 3A 20TSSOP | Step-Down (Buck) | Adjustable | 1 | 1.23 V ~ 70 V | 6 V ~ 75 V | 50kHz ~ 500kHz | 3A | No | -40°C ~ 125°C | "20-TSSOP (0.173"", 4.40mm Width) Exposed Pad" | 20-HTSSOP
SWR01979 | SWR01979 | http://www.ti.com/lit/ds/symlink/lm5576.pdf | Digikey |  | LM5576Q0MH/NOPB-ND | LM5576Q0MH/NOPB | LM5576Q0MH/NOPB | Texas Instruments | IC REG BUCK ADJ 3A 20ETSSOP | Step-Down (Buck) | Adjustable | 1 | 1.23 V ~ 70 V | 6 V ~ 75 V | 50kHz ~ 500kHz | 3A | No | -40°C ~ 125°C | "20-TSSOP (0.173"", 4.40mm Width) Exposed Pad" | 20-HTSSOP
SWR01980 | SWR01980 | http://www.ti.com/lit/ds/symlink/lm5576.pdf | Digikey |  | LM5576QMH/NOPB-ND | LM5576QMH/NOPB | LM5576QMH/NOPB | Texas Instruments | IC REG BUCK ADJ 3A 20ETSSOP | Step-Down (Buck) | Adjustable | 1 | 1.23 V ~ 70 V | 6 V ~ 75 V | 50kHz ~ 500kHz | 3A | No | -40°C ~ 125°C | "20-TSSOP (0.173"", 4.40mm Width) Exposed Pad" | 20-HTSSOP
SWR01981 | SWR01981 | http://www.ti.com/lit/ds/symlink/lm5576.pdf | Digikey |  | 296-35306-1-ND | LM5576QMHX/NOPB | LM5576QMHX/NOPB | Texas Instruments | IC REG BUCK ADJ 3A 20ETSSOP | Step-Down (Buck) | Adjustable | 1 | 1.23 V ~ 70 V | 6 V ~ 75 V | 50kHz ~ 500kHz | 3A | No | -40°C ~ 125°C | "20-TSSOP (0.173"", 4.40mm Width) Exposed Pad" | 20-HTSSOP
SWR01982 | SWR01982 | http://www.ti.com/lit/ds/symlink/lm7705.pdf | Digikey |  | LM7705MM/NOPBCT-ND | LM7705MM/NOPB | LM7705MM/NOPB | Texas Instruments | IC REG SWITCHED CAP INV 8VSSOP | Switched Capacitor (Charge Pump), Inverting | Fixed | 1 | -230mV | 3 V ~ 5.25 V | 92kHz | 26mA | No | -40°C ~ 125°C | "8-TSSOP, 8-MSOP (0.118"", 3.00mm Width)" | 8-VSSOP
SWR01983 | SWR01983 | http://www.ti.com/lit/ds/symlink/lm7705.pdf | Digikey |  | LM7705MME/NOPBCT-ND | LM7705MME/NOPB | LM7705MME/NOPB | Texas Instruments | IC REG SWITCHED CAP INV 8VSSOP | Switched Capacitor (Charge Pump), Inverting | Fixed | 1 | -230mV | 3 V ~ 5.25 V | 92kHz | 26mA | No | -40°C ~ 125°C | "8-TSSOP, 8-MSOP (0.118"", 3.00mm Width)" | 8-VSSOP
SWR01984 | SWR01984 | http://www.ti.com/lit/ds/symlink/lm78s40.pdf | Digikey |  | LM78S40CN-ND | LM78S40CN | LM78S40CN | Texas Instruments | IC REG BUCK BOOST INV ADJ 16DIP | Step-Down (Buck), Step-Up (Boost), Inverting | Adjustable | 1 | 1.245 V ~ 40 V | 2.5 V ~ 40 V | 100Hz ~ 100kHz | 1.5A | No | 0°C ~ 70°C | "16-DIP (0.300"", 7.62mm)" | 16-PDIP
SWR01985 | SWR01985 | http://www.ti.com/lit/ds/symlink/lm78s40.pdf | Digikey |  | LM78S40CN/NOPB-ND | LM78S40CN/NOPB | LM78S40CN/NOPB | Texas Instruments | IC REG BUCK BOOST INV ADJ 16DIP | Step-Down (Buck), Step-Up (Boost), Inverting | Adjustable | 1 | 1.245 V ~ 40 V | 2.5 V ~ 40 V | 100Hz ~ 100kHz | 1.5A | No | 0°C ~ 70°C | "16-DIP (0.300"", 7.62mm)" | 16-PDIP
SWR01986 | SWR01986 | http://www.ti.com/lit/ds/symlink/lm78s40.pdf | Digikey |  | LM78S40N-ND | LM78S40N | LM78S40N | Texas Instruments | IC REG BUCK BOOST INV ADJ 16DIP | Step-Down (Buck), Step-Up (Boost), Inverting | Adjustable | 1 | 1.245 V ~ 40 V | 2.5 V ~ 40 V | 100Hz ~ 100kHz | 1.5A | No | -40°C ~ 125°C | "16-DIP (0.300"", 7.62mm)" | 16-PDIP
SWR01987 | SWR01987 | http://www.ti.com/lit/ds/symlink/lm78s40.pdf | Digikey |  | LM78S40N/NOPB-ND | LM78S40N/NOPB | LM78S40N/NOPB | Texas Instruments | IC REG BUCK BOOST INV ADJ 16DIP | Step-Down (Buck), Step-Up (Boost), Inverting | Adjustable | 1 | 1.245 V ~ 40 V | 2.5 V ~ 40 V | 100Hz ~ 100kHz | 1.5A | No | -40°C ~ 125°C | "16-DIP (0.300"", 7.62mm)" | 16-PDIP
SWR01988 | SWR01988 | http://www.ti.com/lit/ds/symlink/lm828.pdf | Digikey |  | 296-36289-1-ND | LM828M5 | LM828M5 | Texas Instruments | IC REG SWITCHED CAP INV SOT23-5 | Switched Capacitor (Charge Pump), Inverting | Adjustable | 1 | -1.8 V ~ -5.5 V | 1.8 V ~ 5.5 V | 12kHz | 25mA | No | -40°C ~ 85°C | SC-74A, SOT-753 | SOT-23-5
SWR01989 | SWR01989 | http://www.ti.com/lit/ds/symlink/lm828.pdf | Digikey |  | LM828M5/NOPBCT-ND | LM828M5/NOPB | LM828M5/NOPB | Texas Instruments | IC REG SWITCHED CAP INV SOT23-5 | Switched Capacitor (Charge Pump), Inverting | Adjustable | 1 | -1.8 V ~ -5.5 V | 1.8 V ~ 5.5 V | 12kHz | 25mA | No | -40°C ~ 85°C | SC-74A, SOT-753 | SOT-23-5
SWR01990 | SWR01990 | http://www.ti.com/lit/ds/symlink/lm828.pdf | Digikey |  | 296-36284-1-ND | LM828M5X | LM828M5X | Texas Instruments | IC REG SWITCHED CAP INV SOT23-5 | Switched Capacitor (Charge Pump), Inverting | Adjustable | 1 | -1.8 V ~ -5.5 V | 1.8 V ~ 5.5 V | 12kHz | 25mA | No | -40°C ~ 85°C | SC-74A, SOT-753 | SOT-23-5
SWR01991 | SWR01991 | http://www.ti.com/lit/ds/symlink/lm828.pdf | Digikey |  | 296-37641-1-ND | LM828M5X/NOPB | LM828M5X/NOPB | Texas Instruments | IC REG SWITCHED CAP INV SOT23-5 | Switched Capacitor (Charge Pump), Inverting | Adjustable | 1 | -1.8 V ~ -5.5 V | 1.8 V ~ 5.5 V | 12kHz | 25mA | No | -40°C ~ 85°C | SC-74A, SOT-753 | SOT-23-5
SWR01992 | SWR01992 | http://www.ti.com/lit/ds/symlink/lm8801.pdf | Digikey |  | LM8801TME-1.82/NOPBCT-ND | LM8801TME-1.82/NOPB | LM8801TME-1.82/NOPB | Texas Instruments | IC REG BUCK SYNC 1.82V 6-USMD | Step-Down (Buck) | Fixed | 1 | 1.82V | 2.3 V ~ 5.5 V | 6MHz | 600mA | Yes | -30°C ~ 85°C | 6-WFBGA, DSBGA | 6-DSBGA
SWR01993 | SWR01993 | http://www.ti.com/lit/ds/symlink/lm8801.pdf | Digikey |  | LM8801XUE-1.82/NOPBCT-ND | LM8801XUE-1.82/NOPB | LM8801XUE-1.82/NOPB | Texas Instruments | IC REG BUCK SYNC 1.82V 6-USMD | Step-Down (Buck) | Fixed | 1 | 1.82V | 2.3 V ~ 5.5 V | 6MHz | 600mA | Yes | -30°C ~ 85°C | 6-WFBGA, DSBGA | 6-DSBGA
SWR01994 | SWR01994 | http://www.ti.com/lit/ds/symlink/lm8850.pdf | Digikey |  | LM8850URE/NOPBCT-ND | LM8850URE/NOPB | LM8850URE/NOPB | Texas Instruments | IC REG BOOST SYNC ADJ 1A 9USMD | Step-Up (Boost) | Adjustable | 1 | 3.6 V ~ 5.7 V | 2.3 V ~ 5.5 V | 2.5MHz | 1A | Yes | -40°C ~ 85°C | 9-XFBGA | 9-uSMD
SWR01995 | SWR01995 | http://www.ti.com/lit/ds/symlink/lmc7660.pdf | Digikey |  | 296-36370-5-ND | LMC7660IM | LMC7660IM | Texas Instruments | IC REG SWITCHED CAP INV 8SOIC | Switched Capacitor (Charge Pump), Inverting | Adjustable | 1 | -1.5 V ~ -10 V | 1.5 V ~ 10 V | 10kHz | - | No | - | "8-SOIC (0.154"", 3.90mm Width)" | 8-SOIC
SWR01996 | SWR01996 | http://www.ti.com/lit/ds/symlink/lmc7660.pdf | Digikey |  | LMC7660IM/NOPB-ND | LMC7660IM/NOPB | LMC7660IM/NOPB | Texas Instruments | IC REG SWITCHED CAP INV 8SOIC | Switched Capacitor (Charge Pump), Inverting | Adjustable | 1 | -1.5 V ~ -10 V | 1.5 V ~ 10 V | 10kHz | - | No | - | "8-SOIC (0.154"", 3.90mm Width)" | 8-SOIC
SWR01997 | SWR01997 | http://www.ti.com/lit/ds/symlink/lmc7660.pdf | Digikey |  | LMC7660IMXCT-ND | LMC7660IMX | LMC7660IMX | Texas Instruments | IC REG SWITCHED CAP INV 8SOIC | Switched Capacitor (Charge Pump), Inverting | Adjustable | 1 | -1.5 V ~ -10 V | 1.5 V ~ 10 V | 10kHz | - | No | - | "8-SOIC (0.154"", 3.90mm Width)" | 8-SOIC
SWR01998 | SWR01998 | http://www.ti.com/lit/ds/symlink/lmc7660.pdf | Digikey |  | LMC7660IMX/NOPBCT-ND | LMC7660IMX/NOPB | LMC7660IMX/NOPB | Texas Instruments | IC REG SWITCHED CAP INV 8SOIC | Switched Capacitor (Charge Pump), Inverting | Adjustable | 1 | -1.5 V ~ -10 V | 1.5 V ~ 10 V | 10kHz | - | No | - | "8-SOIC (0.154"", 3.90mm Width)" | 8-SOIC
SWR01999 | SWR01999 | http://www.ti.com/lit/ds/symlink/lmc7660.pdf | Digikey |  | LMC7660IN-ND | LMC7660IN | LMC7660IN | Texas Instruments | IC REG SWITCHED CAP INV ADJ 8DIP | Switched Capacitor (Charge Pump), Inverting | Adjustable | 1 | -1.5 V ~ -10 V | 1.5 V ~ 10 V | 10kHz | - | No | - | "8-DIP (0.300"", 7.62mm)" | 8-PDIP
SWR02000 | SWR02000 | http://www.ti.com/lit/ds/symlink/lmc7660.pdf | Digikey |  | LMC7660IN/NOPB-ND | LMC7660IN/NOPB | LMC7660IN/NOPB | Texas Instruments | IC REG SWITCHED CAP INV ADJ 8DIP | Switched Capacitor (Charge Pump), Inverting | Adjustable | 1 | -1.5 V ~ -10 V | 1.5 V ~ 10 V | 10kHz | - | No | - | "8-DIP (0.300"", 7.62mm)" | 8-PDIP
SWR02001 | SWR02001 | http://www.ti.com/lit/ds/symlink/lmr10510.pdf | Digikey |  | 296-38159-1-ND | LMR10510XMF/NOPB | LMR10510XMF/NOPB | Texas Instruments | IC REG BUCK ADJ 1A SOT23-5 | Step-Down (Buck) | Adjustable | 1 | 0.6 V ~ 4.5 V | 3 V ~ 5.5 V | 1.6MHz | 1A | No | -40°C ~ 125°C | SC-74A, SOT-753 | SOT-23-5
SWR02002 | SWR02002 | http://www.ti.com/lit/ds/symlink/lmr10510.pdf | Digikey |  | LMR10510XMFE/NOPBCT-ND | LMR10510XMFE/NOPB | LMR10510XMFE/NOPB | Texas Instruments | IC REG BUCK ADJ 1A SOT23-5 | Step-Down (Buck) | Adjustable | 1 | 0.6 V ~ 4.5 V | 3 V ~ 5.5 V | 1.6MHz | 1A | No | -40°C ~ 125°C | SC-74A, SOT-753 | SOT-23-5
SWR02003 | SWR02003 | http://www.ti.com/lit/ds/symlink/lmr10510.pdf | Digikey |  | 296-38767-1-ND | LMR10510YMF/NOPB | LMR10510YMF/NOPB | Texas Instruments | IC REG BUCK ADJ 1A SOT23-5 | Step-Down (Buck) | Adjustable | 1 | 0.6 V ~ 4.5 V | 3 V ~ 5.5 V | 3MHz | 1A | No | -40°C ~ 125°C | SC-74A, SOT-753 | SOT-23-5
SWR02004 | SWR02004 | http://www.ti.com/lit/ds/symlink/lmr10510.pdf | Digikey |  | LMR10510YMFE/NOPBCT-ND | LMR10510YMFE/NOPB | LMR10510YMFE/NOPB | Texas Instruments | IC REG BUCK ADJ 1A SOT23-5 | Step-Down (Buck) | Adjustable | 1 | 0.6 V ~ 4.5 V | 3 V ~ 5.5 V | 3MHz | 1A | No | -40°C ~ 125°C | SC-74A, SOT-753 | SOT-23-5
SWR02005 | SWR02005 | http://www.ti.com/lit/ds/symlink/lmr10510.pdf | Digikey |  | 296-38160-1-ND | LMR10510YMFX/NOPB | LMR10510YMFX/NOPB | Texas Instruments | IC REG BUCK ADJ 1A SOT23-5 | Step-Down (Buck) | Adjustable | 1 | 0.6 V ~ 4.5 V | 3 V ~ 5.5 V | 3MHz | 1A | No | -40°C ~ 125°C | SC-74A, SOT-753 | SOT-23-5
SWR02006 | SWR02006 | http://www.ti.com/lit/ds/symlink/lmr10510.pdf | Digikey |  | LMR10510YSDE/NOPBCT-ND | LMR10510YSDE/NOPB | LMR10510YSDE/NOPB | Texas Instruments | IC REG BUCK ADJ 1A 6LLP | Step-Down (Buck) | Adjustable | 1 | 0.6 V ~ 4.5 V | 3 V ~ 5.5 V | 3MHz | 1A | No | -40°C ~ 125°C | 6-WDFN Exposed Pad | 6-WSON (3x3)
SWR02007 | SWR02007 | http://www.ti.com/lit/ds/symlink/lmr10515.pdf | Digikey |  | 296-38768-1-ND | LMR10515XMF/NOPB | LMR10515XMF/NOPB | Texas Instruments | IC REG BUCK ADJ 1.5A SOT23-5 | Step-Down (Buck) | Adjustable | 1 | 0.6 V ~ 4.5 V | 3 V ~ 5.5 V | 1.6MHz | 1.5A | No | -40°C ~ 125°C | SC-74A, SOT-753 | SOT-23-5
SWR02008 | SWR02008 | http://www.ti.com/lit/ds/symlink/lmr10515.pdf | Digikey |  | LMR10515XMFE/NOPBCT-ND | LMR10515XMFE/NOPB | LMR10515XMFE/NOPB | Texas Instruments | IC REG BUCK ADJ 1.5A SOT23-5 | Step-Down (Buck) | Adjustable | 1 | 0.6 V ~ 4.5 V | 3 V ~ 5.5 V | 1.6MHz | 1.5A | No | -40°C ~ 125°C | SC-74A, SOT-753 | SOT-23-5
SWR02009 | SWR02009 | http://www.ti.com/lit/ds/symlink/lmr10515.pdf | Digikey |  | LMR10515XSDE/NOPBCT-ND | LMR10515XSDE/NOPB | LMR10515XSDE/NOPB | Texas Instruments | IC REG BUCK ADJ 1.5A 6LLP | Step-Down (Buck) | Adjustable | 1 | 0.6 V ~ 4.5 V | 3 V ~ 5.5 V | 1.6MHz | 1.5A | No | -40°C ~ 125°C | 6-WDFN Exposed Pad | 6-WSON (3x3)
SWR02010 | SWR02010 | http://www.ti.com/lit/ds/symlink/lmr10515.pdf | Digikey |  | LMR10515YMFE/NOPBCT-ND | LMR10515YMFE/NOPB | LMR10515YMFE/NOPB | Texas Instruments | IC REG BUCK ADJ 1.5A SOT23-5 | Step-Down (Buck) | Adjustable | 1 | 0.6 V ~ 4.5 V | 3 V ~ 5.5 V | 3MHz | 1.5A | No | -40°C ~ 125°C | SC-74A, SOT-753 | SOT-23-5
SWR02011 | SWR02011 | http://www.ti.com/lit/ds/symlink/lmr10515.pdf | Digikey |  | LMR10515YSDE/NOPBCT-ND | LMR10515YSDE/NOPB | LMR10515YSDE/NOPB | Texas Instruments | IC REG BUCK ADJ 1.5A 6LLP | Step-Down (Buck) | Adjustable | 1 | 0.6 V ~ 4.5 V | 3 V ~ 5.5 V | 3MHz | 1.5A | No | -40°C ~ 125°C | 6-WDFN Exposed Pad | 6-WSON (3x3)
SWR02012 | SWR02012 | http://www.ti.com/lit/ds/symlink/lmr10520.pdf | Digikey |  | LMR10520XSDE/NOPBCT-ND | LMR10520XSDE/NOPB | LMR10520XSDE/NOPB | Texas Instruments | IC REG BUCK ADJ 2A 6LLP | Step-Down (Buck) | Adjustable | 1 | 0.6 V ~ 4.5 V | 3 V ~ 5.5 V | 1.6MHz | 2A | No | -40°C ~ 125°C | 6-WDFN Exposed Pad | 6-WSON (3x3)
SWR02013 | SWR02013 | http://www.ti.com/lit/ds/symlink/lmr10520.pdf | Digikey |  | LMR10520YSDE/NOPBCT-ND | LMR10520YSDE/NOPB | LMR10520YSDE/NOPB | Texas Instruments | IC REG BUCK ADJ 2A 6LLP | Step-Down (Buck) | Adjustable | 1 | 0.6 V ~ 4.5 V | 3 V ~ 5.5 V | 3MHz | 2A | No | -40°C ~ 125°C | 6-WDFN Exposed Pad | 6-WSON (3x3)
SWR02014 | SWR02014 | http://www.ti.com/lit/ds/symlink/lmr10530.pdf | Digikey |  | LMR10530XSD/NOPBCT-ND | LMR10530XSD/NOPB | LMR10530XSD/NOPB | Texas Instruments | IC REG BUCK ADJ 3A 10WSON | Step-Down (Buck) | Adjustable | 1 | 0.6 V ~ 4.5 V | 3 V ~ 5.5 V | 1.5MHz | 3A | No | -40°C ~ 125°C | 10-WFDFN Exposed Pad | 10-WSON (3x3)
SWR02015 | SWR02015 | http://www.ti.com/lit/ds/symlink/lmr12007.pdf | Digikey |  | 296-37011-1-ND | LMR12007XMK | LMR12007XMK | Texas Instruments | IC REG BUCK ADJ 0.75A SOT6 | Step-Down (Buck) | Adjustable | 1 | 1.25 V ~ 16 V | 3 V ~ 18 V | 1.6MHz | 750mA | No | -40°C ~ 125°C | SOT-23-6 Thin, TSOT-23-6 | 6-SOT
SWR02016 | SWR02016 | http://www.ti.com/lit/ds/symlink/lmr12007.pdf | Digikey |  | 296-37012-1-ND | LMR12007YMK | LMR12007YMK | Texas Instruments | IC REG BUCK ADJ 0.75A SOT6 | Step-Down (Buck) | Adjustable | 1 | 1.25 V ~ 16 V | 3 V ~ 18 V | 550kHz | 750mA | No | -40°C ~ 125°C | SOT-23-6 Thin, TSOT-23-6 | 6-SOT
SWR02017 | SWR02017 | http://www.ti.com/lit/ds/symlink/lmr12010.pdf | Digikey |  | LMR12010XMKE/NOPBCT-ND | LMR12010XMKE/NOPB | LMR12010XMKE/NOPB | Texas Instruments | IC REG BUCK ADJ 1A 6TSOT | Step-Down (Buck) | Adjustable | 1 | 0.8 V ~ 17 V | 3 V ~ 20 V | 1.6MHz | 1A | No | -40°C ~ 125°C | SOT-23-6 Thin, TSOT-23-6 | TSOT-6
SWR02018 | SWR02018 | http://www.ti.com/lit/ds/symlink/lmr12010.pdf | Digikey |  | 296-38161-1-ND | LMR12010YMK/NOPB | LMR12010YMK/NOPB | Texas Instruments | IC REG BUCK ADJ 1A 6TSOT | Step-Down (Buck) | Adjustable | 1 | 0.8 V ~ 17 V | 3 V ~ 20 V | 3MHz | 1A | No | -40°C ~ 125°C | SOT-23-6 Thin, TSOT-23-6 | 6-SOT
SWR02019 | SWR02019 | http://www.ti.com/lit/ds/symlink/lmr12010.pdf | Digikey |  | LMR12010YMKE/NOPBCT-ND | LMR12010YMKE/NOPB | LMR12010YMKE/NOPB | Texas Instruments | IC REG BUCK ADJ 1A 6TSOT | Step-Down (Buck) | Adjustable | 1 | 0.8 V ~ 17 V | 3 V ~ 20 V | 3MHz | 1A | No | -40°C ~ 125°C | SOT-23-6 Thin, TSOT-23-6 | TSOT-6
SWR02020 | SWR02020 | http://www.ti.com/lit/ds/symlink/lmr12015.pdf | Digikey |  | LMR12015XSD/NOPBCT-ND | LMR12015XSD/NOPB | LMR12015XSD/NOPB | Texas Instruments | IC REG BUCK ADJ 1.5A 10WSON | Step-Down (Buck) | Adjustable | 1 | 1 V ~ 18 V | 3 V ~ 20 V | 2MHz | 1.5A | No | -40°C ~ 125°C | 10-WFDFN Exposed Pad | 10-WSON (3x3)
SWR02021 | SWR02021 | http://www.ti.com/lit/ds/symlink/lmr12015.pdf | Digikey |  | 296-38162-1-ND | LMR12015XSDX/NOPB | LMR12015XSDX/NOPB | Texas Instruments | IC REG BUCK ADJ 1.5A 10WSON | Step-Down (Buck) | Adjustable | 1 | 1 V ~ 18 V | 3 V ~ 20 V | 2MHz | 1.5A | No | -40°C ~ 125°C | 10-WFDFN Exposed Pad | 10-WSON (3x3)
SWR02022 | SWR02022 | http://www.ti.com/lit/ds/symlink/lmr12020.pdf | Digikey |  | LMR12020XSD/NOPBCT-ND | LMR12020XSD/NOPB | LMR12020XSD/NOPB | Texas Instruments | IC REG BUCK ADJ 2A 10WSON | Step-Down (Buck) | Adjustable | 1 | 1 V ~ 18 V | 3 V ~ 20 V | 2MHz | 2A | No | -40°C ~ 125°C | 10-WFDFN Exposed Pad | 10-WSON (3x3)
SWR02023 | SWR02023 | http://www.ti.com/lit/ds/symlink/lmr14203.pdf | Digikey |  | 296-35194-1-ND | LMR14203XMK/NOPB | LMR14203XMK/NOPB | Texas Instruments | IC REG BUCK ADJ 0.3A 6TSOT | Step-Down (Buck) | Adjustable | 1 | 0.765 V ~ 34 V | 4.5 V ~ 42 V | 1.25MHz | 300mA | No | -40°C ~ 125°C | SOT-23-6 Thin, TSOT-23-6 | 6-SOT
SWR02024 | SWR02024 | http://www.ti.com/lit/ds/symlink/lmr14203.pdf | Digikey |  | LMR14203XMKE/NOPBCT-ND | LMR14203XMKE/NOPB | LMR14203XMKE/NOPB | Texas Instruments | IC REG BUCK ADJ 0.3A 6TSOT | Step-Down (Buck) | Adjustable | 1 | 0.765 V ~ 34 V | 4.5 V ~ 42 V | 1.25MHz | 300mA | No | -40°C ~ 125°C | SOT-23-6 Thin, TSOT-23-6 | 6-SOT
SWR02025 | SWR02025 | http://www.ti.com/lit/ds/symlink/lmr14203.pdf | Digikey |  | 296-38769-1-ND | LMR14203XMKX/NOPB | LMR14203XMKX/NOPB | Texas Instruments | IC REG BUCK ADJ 0.3A 6TSOT | Step-Down (Buck) | Adjustable | 1 | 0.765 V ~ 34 V | 4.5 V ~ 42 V | 1.25MHz | 300mA | No | -40°C ~ 125°C | SOT-23-6 Thin, TSOT-23-6 | 6-SOT
SWR02026 | SWR02026 | http://www.ti.com/lit/ds/symlink/lmr14206.pdf | Digikey |  | LMR14206XMKE/NOPBCT-ND | LMR14206XMKE/NOPB | LMR14206XMKE/NOPB | Texas Instruments | IC REG BUCK ADJ 0.6A 6TSOT | Step-Down (Buck) | Adjustable | 1 | 0.765 V ~ 34 V | 4.5 V ~ 42 V | 1.25MHz | 600mA | No | -40°C ~ 125°C | SOT-23-6 Thin, TSOT-23-6 | TSOT-23-6
SWR02027 | SWR02027 | http://www.ti.com/lit/ds/symlink/lmr16006.pdf | Digikey |  | 296-38546-1-ND | LMR16006XDDCT | LMR16006XDDCT | Texas Instruments | IC REG BUCK ADJ 0.6A 6SOT | Step-Down (Buck) | Adjustable | 1 | 0.765 V ~ 55 V | 4 V ~ 60 V | 700kHz | 600mA | No | -40°C ~ 125°C | SOT-23-6 Thin, TSOT-23-6 | 6-SOT
SWR02028 | SWR02028 | http://www.ti.com/lit/ds/symlink/lmr16006.pdf | Digikey |  | 296-38547-1-ND | LMR16006YDDCT | LMR16006YDDCT | Texas Instruments | IC REG BUCK ADJ 0.6A 6SOT | Step-Down (Buck) | Adjustable | 1 | 0.765 V ~ 55 V | 4 V ~ 60 V | 2.1MHz | 600mA | No | -40°C ~ 125°C | SOT-23-6 Thin, TSOT-23-6 | 6-SOT
SWR02029 | SWR02029 | http://www.ti.com/lit/ds/symlink/lmr22007.pdf | Digikey |  | 296-37096-1-ND | LMR22007YYZFT | LMR22007YYZFT | Texas Instruments | IC REG BCK SYNC ADJ 0.75A 9DSBGA | Step-Down (Buck) | Adjustable | 1 | 0.9 V ~ 5.5 V | 2.7 V ~ 20 V | 2.09MHz | 750mA | Yes | -40°C ~ 125°C | 9-UFBGA, DSBGA | 9-DSBGA
SWR02030 | SWR02030 | http://www.ti.com/lit/ds/symlink/lmr24210.pdf | Digikey |  | LMR24210TL/NOPBCT-ND | LMR24210TL/NOPB | LMR24210TL/NOPB | Texas Instruments | IC REG BUCK SYNC ADJ 1A 28USMD | Step-Down (Buck) | Adjustable | 1 | 0.8 V ~ 24 V | 4.5 V ~ 42 V | Up to 1MHz | 1A | Yes | -40°C ~ 125°C | 28-WFBGA | 28-uSMD
SWR02031 | SWR02031 | http://www.ti.com/lit/ds/symlink/lmr24220.pdf | Digikey |  | LMR24220TL/NOPBCT-ND | LMR24220TL/NOPB | LMR24220TL/NOPB | Texas Instruments | IC REG BUCK SYNC ADJ 2A 28USMD | Step-Down (Buck) | Adjustable | 1 | 0.8 V ~ 24 V | 4.5 V ~ 42 V | Up to 1MHz | 2A | Yes | -40°C ~ 125°C | 28-WFBGA | 28-uSMD
SWR02032 | SWR02032 | http://www.ti.com/lit/ds/symlink/lmr61428.pdf | Digikey |  | LMR61428XMM/NOPBCT-ND | LMR61428XMM/NOPB | LMR61428XMM/NOPB | Texas Instruments | IC REG BOOST ADJ 2.85A 8VSSOP | Step-Up (Boost) | Adjustable | 1 | 1.24 V ~ 14 V | 1.2 V ~ 14 V | 300kHz ~ 2MHz | 2.85A | No | -40°C ~ 85°C | "8-TSSOP, 8-MSOP (0.118"", 3.00mm Width)" | 8-VSSOP
SWR02033 | SWR02033 | http://www.ti.com/lit/ds/symlink/lmr62014.pdf | Digikey |  | LMR62014XMF/NOPBCT-ND | LMR62014XMF/NOPB | LMR62014XMF/NOPB | Texas Instruments | IC REG BOOST ADJ 1.4A SOT23-5 | Step-Up (Boost) | Adjustable | 1 | 3 V ~ 20 V | 2.7 V ~ 14 V | 1.6MHz | 1.4A | No | -40°C ~ 125°C | SC-74A, SOT-753 | SOT-23-5
SWR02034 | SWR02034 | http://www.ti.com/lit/ds/symlink/lmr62014.pdf | Digikey |  | LMR62014XMFE/NOPBCT-ND | LMR62014XMFE/NOPB | LMR62014XMFE/NOPB | Texas Instruments | IC REG BOOST ADJ 1.4A SOT23-5 | Step-Up (Boost) | Adjustable | 1 | 3 V ~ 20 V | 2.7 V ~ 14 V | 1.6MHz | 1.4A | No | -40°C ~ 125°C | SC-74A, SOT-753 | SOT-23-5
SWR02035 | SWR02035 | http://www.ti.com/lit/ds/symlink/lmr62421.pdf | Digikey |  | LMR62421XMFE/NOPBCT-ND | LMR62421XMFE/NOPB | LMR62421XMFE/NOPB | Texas Instruments | IC REG BOOST ADJ 2.1A SOT23-5 | Step-Up (Boost) | Adjustable | 1 | 3 V ~ 24 V | 2.7 V ~ 5.5 V | 1.6MHz | 2.1A | No | -40°C ~ 125°C | SC-74A, SOT-753 | SOT-23-5
SWR02036 | SWR02036 | http://www.ti.com/lit/ds/symlink/lmr62421.pdf | Digikey |  | LMR62421XSDE/NOPBCT-ND | LMR62421XSDE/NOPB | LMR62421XSDE/NOPB | Texas Instruments | IC REG BOOST ADJ 2.1A 6LLP | Step-Up (Boost) | Adjustable | 1 | 3 V ~ 24 V | 2.7 V ~ 5.5 V | 1.6MHz | 2.1A | No | -40°C ~ 125°C | 6-WDFN Exposed Pad | 6-WSON (3x3)
SWR02037 | SWR02037 | http://www.ti.com/lit/ds/symlink/lmr64010.pdf | Digikey |  | 296-38770-1-ND | LMR64010XMF/NOPB | LMR64010XMF/NOPB | Texas Instruments | IC REG BOOST ADJ 1A SOT23-5 | Step-Up (Boost) | Adjustable | 1 | 3 V ~ 40 V | 2.7 V ~ 14 V | 1.6MHz | 1A | No | -40°C ~ 125°C | SC-74A, SOT-753 | SOT-23-5
SWR02038 | SWR02038 | http://www.ti.com/lit/ds/symlink/lmr64010.pdf | Digikey |  | LMR64010XMFE/NOPBCT-ND | LMR64010XMFE/NOPB | LMR64010XMFE/NOPB | Texas Instruments | IC REG BOOST ADJ 1A SOT23-5 | Step-Up (Boost) | Adjustable | 1 | 3 V ~ 40 V | 2.7 V ~ 14 V | 1.6MHz | 1A | No | -40°C ~ 125°C | SC-74A, SOT-753 | SOT-23-5
SWR02039 | SWR02039 | http://www.ti.com/lit/ds/symlink/lmr64010.pdf | Digikey |  | 296-38771-1-ND | LMR64010XMFX/NOPB | LMR64010XMFX/NOPB | Texas Instruments | IC REG BOOST ADJ 1A SOT23-5 | Step-Up (Boost) | Adjustable | 1 | 3 V ~ 40 V | 2.7 V ~ 14 V | 1.6MHz | 1A | No | -40°C ~ 125°C | SC-74A, SOT-753 | SOT-23-5
SWR02040 | SWR02040 | http://www.ti.com/lit/ds/symlink/lmr70503.pdf | Digikey |  | LMR70503TM/NOPBCT-ND | LMR70503TM/NOPB | LMR70503TM/NOPB | Texas Instruments | IC REG BUCK BST INV ADJ 8DSBGA | Step-Down (Buck), Step-Up (Boost), Inverting | Adjustable | 1 | -0.9 V ~ -5.5 V | 2.8 V ~ 5.5 V | 500kHz | 320mA | No | -40°C ~ 125°C | 8-UFBGA, DSBGA | 8-uSMD
SWR02041 | SWR02041 | http://www.ti.com/lit/ds/symlink/lp8728-q1.pdf | Digikey |  | 296-36893-1-ND | LP8728QSQE-A/NOPB | LP8728QSQE-A/NOPB | Texas Instruments | IC REG BUCK QUAD 1A 28WQFN | Step-Down (Buck) | Fixed | 4 | Multiple | 4.5 V ~ 5.5 V | 3.2MHz | 1A | Yes | -40°C ~ 125°C | 28-WFQFN Exposed Pad | 28-WQFN (5x5)
SWR02042 | SWR02042 | http://www.ti.com/lit/ds/symlink/lp8755.pdf | Digikey |  | 296-37234-1-ND | LP8755KME/NOPB | LP8755KME/NOPB | Texas Instruments | IC REG BUCK ADJ 15A HEX 49DSBGA | Step-Down (Buck) | Adjustable | 6 | 0.6 V ~ 1.67 V | 2.5 V ~ 5 V | 4MHz | 15A | Yes | -40°C ~ 85°C | 49-WFBGA, DSBGA | 49-DSBGA (2.99x2.85)
SWR02043 | SWR02043 | http://www.linear.com/docs/2572 | Digikey |  | LT1026CN8-ND | LT1026CN8 | LT1026CN8 | Linear Technology | IC REG SWITCHED CAP DBL INV 8DIP | Switched Capacitor (Charge Pump), Doubler, Inverting | Adjustable | 1 | ±7 V ~ ±18 V | 4 V ~ 10 V | - | 15mA | No | 0°C ~ 70°C | "8-DIP (0.300"", 7.62mm)" | 8-PDIP
SWR02044 | SWR02044 | http://www.linear.com/docs/2572 | Digikey |  | LT1026CN8#PBF-ND | LT1026CN8#PBF | LT1026CN8#PBF | Linear Technology | IC REG SWITCHED CAP DBL INV 8DIP | Switched Capacitor (Charge Pump), Doubler, Inverting | Adjustable | 1 | ±7 V ~ ±18 V | 4 V ~ 10 V | - | 15mA | No | 0°C ~ 70°C | "8-DIP (0.300"", 7.62mm)" | 8-PDIP
SWR02045 | SWR02045 | http://www.linear.com/docs/2572 | Digikey |  | LT1026CS8-ND | LT1026CS8 | LT1026CS8 | Linear Technology | IC REG SWITCHD CAP DBL INV 8SOIC | Switched Capacitor (Charge Pump), Doubler, Inverting | Adjustable | 1 | ±7 V ~ ±18 V | 4 V ~ 10 V | - | 15mA | No | 0°C ~ 70°C | "8-SOIC (0.154"", 3.90mm Width)" | 8-SOIC
SWR02046 | SWR02046 | http://www.linear.com/docs/2572 | Digikey |  | LT1026CS8#PBF-ND | LT1026CS8#PBF | LT1026CS8#PBF | Linear Technology | IC REG SWITCHD CAP DBL INV 8SOIC | Switched Capacitor (Charge Pump), Doubler, Inverting | Adjustable | 1 | ±7 V ~ ±18 V | 4 V ~ 10 V | - | 15mA | No | 0°C ~ 70°C | "8-SOIC (0.154"", 3.90mm Width)" | 8-SOIC
SWR02047 | SWR02047 | http://www.linear.com/docs/2572 | Digikey |  | LT1026IS8-ND | LT1026IS8 | LT1026IS8 | Linear Technology | IC REG SWITCHD CAP DBL INV 8SOIC | Switched Capacitor (Charge Pump), Doubler, Inverting | Adjustable | 1 | ±7 V ~ ±18 V | 4 V ~ 10 V | - | 15mA | No | -40°C ~ 85°C | "8-SOIC (0.154"", 3.90mm Width)" | 8-SOIC
SWR02048 | SWR02048 | http://www.linear.com/docs/2572 | Digikey |  | LT1026IS8#PBF-ND | LT1026IS8#PBF | LT1026IS8#PBF | Linear Technology | IC REG SWITCHD CAP DBL INV 8SOIC | Switched Capacitor (Charge Pump), Doubler, Inverting | Adjustable | 1 | ±7 V ~ ±18 V | 4 V ~ 10 V | - | 15mA | No | -40°C ~ 85°C | "8-SOIC (0.154"", 3.90mm Width)" | 8-SOIC
SWR02049 | SWR02049 | http://www.ti.com/lit/ds/symlink/lt1054.pdf | Digikey |  | 296-9590-5-ND | LT1054CDW | LT1054CDW | Texas Instruments | IC REG SWITCHED CAP -5V 16SOIC | Switched Capacitor (Charge Pump) | Fixed | 1 | -5V | 3.5 V ~ 15 V | 25kHz | 100mA | No | 0°C ~ 70°C | "16-SOIC (0.295"", 7.50mm Width)" | 16-SOIC
SWR02050 | SWR02050 | http://www.ti.com/lit/ds/symlink/lt1054.pdf | Digikey |  | LT1054CDWG4-ND | LT1054CDWG4 | LT1054CDWG4 | Texas Instruments | IC REG SWITCHED CAP -5V 16SOIC | Switched Capacitor (Charge Pump) | Fixed | 1 | -5V | 3.5 V ~ 15 V | 25kHz | 100mA | No | 0°C ~ 70°C | "16-SOIC (0.295"", 7.50mm Width)" | 16-SOIC
SWR02051 | SWR02051 | http://www.ti.com/lit/ds/symlink/lt1054.pdf | Digikey |  | 296-14618-1-ND | LT1054CDWR | LT1054CDWR | Texas Instruments | IC REG SWITCHED CAP -5V 16SOIC | Switched Capacitor (Charge Pump) | Fixed | 1 | -5V | 3.5 V ~ 15 V | 25kHz | 100mA | No | 0°C ~ 70°C | "16-SOIC (0.295"", 7.50mm Width)" | 16-SOIC
SWR02052 | SWR02052 | http://www.ti.com/lit/ds/symlink/lt1054.pdf | Digikey |  | LT1054CDWRE4-ND | LT1054CDWRE4 | LT1054CDWRE4 | Texas Instruments | IC REG SWITCHED CAP -5V 16SOIC | Switched Capacitor (Charge Pump) | Fixed | 1 | -5V | 3.5 V ~ 15 V | 25kHz | 100mA | No | 0°C ~ 70°C | "16-SOIC (0.295"", 7.50mm Width)" | 16-SOIC
SWR02053 | SWR02053 | http://www.linear.com/docs/2309 | Digikey |  | LT1054CN8-ND | LT1054CN8 | LT1054CN8 | Linear Technology | IC REG SWITCHED CAP DBL INV 8DIP | Switched Capacitor (Charge Pump), Doubler, Inverting | Adjustable | 1 | Adjustable | 3.5 V ~ 15 V | 25kHz | 100mA | No | 0°C ~ 100°C | "8-DIP (0.300"", 7.62mm)" | 8-PDIP
SWR02054 | SWR02054 | http://www.linear.com/docs/2309 | Digikey |  | LT1054CN8#PBF-ND | LT1054CN8#PBF | LT1054CN8#PBF | Linear Technology | IC REG SWITCHED CAP DBL INV 8DIP | Switched Capacitor (Charge Pump), Doubler, Inverting | Adjustable | 1 | Adjustable | 3.5 V ~ 15 V | 25kHz | 100mA | No | 0°C ~ 100°C | "8-DIP (0.300"", 7.62mm)" | 8-PDIP
SWR02055 | SWR02055 | http://www.ti.com/lit/ds/symlink/lt1054.pdf | Digikey |  | 296-9591-5-ND | LT1054CP | LT1054CP | Texas Instruments | IC REG SWITCHD CAP -5V 0.1A 8DIP | Switched Capacitor (Charge Pump) | Fixed | 1 | -5V | 3.5 V ~ 15 V | 25kHz | 100mA | No | 0°C ~ 70°C | "8-DIP (0.300"", 7.62mm)" | 8-PDIP
SWR02056 | SWR02056 | http://www.ti.com/lit/ds/symlink/lt1054.pdf | Digikey |  | LT1054CPE4-ND | LT1054CPE4 | LT1054CPE4 | Texas Instruments | IC REG SWITCHD CAP -5V 0.1A 8DIP | Switched Capacitor (Charge Pump) | Fixed | 1 | -5V | 3.5 V ~ 15 V | 25kHz | 100mA | No | 0°C ~ 70°C | "8-DIP (0.300"", 7.62mm)" | 8-PDIP
SWR02057 | SWR02057 | http://www.linear.com/docs/2309 | Digikey |  | LT1054CS8-ND | LT1054CS8 | LT1054CS8 | Linear Technology | IC REG SWITCHD CAP DBL INV 8SOIC | Switched Capacitor (Charge Pump), Doubler, Inverting | Adjustable | 1 | Adjustable | 3.5 V ~ 15 V | 25kHz | 100mA | No | 0°C ~ 100°C | "8-SOIC (0.154"", 3.90mm Width)" | 8-SOIC
SWR02058 | SWR02058 | http://www.linear.com/docs/2309 | Digikey |  | LT1054CS8#PBF-ND | LT1054CS8#PBF | LT1054CS8#PBF | Linear Technology | IC REG SWITCHD CAP DBL INV 8SOIC | Switched Capacitor (Charge Pump), Doubler, Inverting | Adjustable | 1 | Adjustable | 3.5 V ~ 15 V | 25kHz | 100mA | No | 0°C ~ 100°C | "8-SOIC (0.154"", 3.90mm Width)" | 8-SOIC
SWR02059 | SWR02059 | http://www.linear.com/docs/2309 | Digikey |  | LT1054CSW-ND | LT1054CSW | LT1054CSW | Linear Technology | IC REG MULTI CONFIG ADJ 16SOIC | Switched Capacitor (Charge Pump), Doubler, Inverting | Adjustable | 1 | Adjustable | 3.5 V ~ 15 V | 25kHz | 100mA | No | 0°C ~ 100°C | "16-SOIC (0.295"", 7.50mm Width)" | 16-SOIC
SWR02060 | SWR02060 | http://www.linear.com/docs/2309 | Digikey |  | LT1054CSW#PBF-ND | LT1054CSW#PBF | LT1054CSW#PBF | Linear Technology | IC REG MULTI CONFIG ADJ 16SOIC | Switched Capacitor (Charge Pump), Doubler, Inverting | Adjustable | 1 | Adjustable | 3.5 V ~ 15 V | 25kHz | 100mA | No | 0°C ~ 100°C | "16-SOIC (0.295"", 7.50mm Width)" | 16-SOIC
SWR02061 | SWR02061 | http://www.ti.com/lit/ds/symlink/lt1054.pdf | Digikey |  | 296-9592-5-ND | LT1054IDW | LT1054IDW | Texas Instruments | IC REG SWITCHED CAP -5V 16SOIC | Switched Capacitor (Charge Pump) | Fixed | 1 | -5V | 3.5 V ~ 15 V | 25kHz | 100mA | No | -40°C ~ 85°C | "16-SOIC (0.295"", 7.50mm Width)" | 16-SOIC
SWR02062 | SWR02062 | http://www.ti.com/lit/ds/symlink/lt1054.pdf | Digikey |  | LT1054IDWG4-ND | LT1054IDWG4 | LT1054IDWG4 | Texas Instruments | IC REG SWITCHED CAP -5V 16SOIC | Switched Capacitor (Charge Pump) | Fixed | 1 | -5V | 3.5 V ~ 15 V | 25kHz | 100mA | No | -40°C ~ 85°C | "16-SOIC (0.295"", 7.50mm Width)" | 16-SOIC
SWR02063 | SWR02063 | http://www.ti.com/lit/ds/symlink/lt1054.pdf | Digikey |  | 296-17595-1-ND | LT1054IDWR | LT1054IDWR | Texas Instruments | IC REG SWITCHED CAP -5V 16SOIC | Switched Capacitor (Charge Pump) | Fixed | 1 | -5V | 3.5 V ~ 15 V | 25kHz | 100mA | No | -40°C ~ 85°C | "16-SOIC (0.295"", 7.50mm Width)" | 16-SOIC
SWR02064 | SWR02064 | http://www.ti.com/lit/ds/symlink/lt1054.pdf | Digikey |  | LT1054IDWRG4-ND | LT1054IDWRG4 | LT1054IDWRG4 | Texas Instruments | IC REG SWITCHED CAP -5V 16SOIC | Switched Capacitor (Charge Pump) | Fixed | 1 | -5V | 3.5 V ~ 15 V | 25kHz | 100mA | No | -40°C ~ 85°C | "16-SOIC (0.295"", 7.50mm Width)" | 16-SOIC
SWR02065 | SWR02065 | http://www.linear.com/docs/2309 | Digikey |  | LT1054IN8-ND | LT1054IN8 | LT1054IN8 | Linear Technology | IC REG SWITCHED CAP DBL INV 8DIP | Switched Capacitor (Charge Pump), Doubler, Inverting | Adjustable | 1 | Adjustable | 3.5 V ~ 15 V | 25kHz | 100mA | No | -40°C ~ 100°C | "8-DIP (0.300"", 7.62mm)" | 8-PDIP
SWR02066 | SWR02066 | http://www.linear.com/docs/2309 | Digikey |  | LT1054IN8#PBF-ND | LT1054IN8#PBF | LT1054IN8#PBF | Linear Technology | IC REG SWITCHED CAP DBL INV 8DIP | Switched Capacitor (Charge Pump), Doubler, Inverting | Adjustable | 1 | Adjustable | 3.5 V ~ 15 V | 25kHz | 100mA | No | -40°C ~ 100°C | "8-DIP (0.300"", 7.62mm)" | 8-PDIP
SWR02067 | SWR02067 | http://www.ti.com/lit/ds/symlink/lt1054.pdf | Digikey |  | 296-17596-5-ND | LT1054IP | LT1054IP | Texas Instruments | IC REG SWITCHD CAP -5V 0.1A 8DIP | Switched Capacitor (Charge Pump) | Fixed | 1 | -5V | 3.5 V ~ 15 V | 25kHz | 100mA | No | -40°C ~ 85°C | "8-DIP (0.300"", 7.62mm)" | 8-PDIP
SWR02068 | SWR02068 | http://www.ti.com/lit/ds/symlink/lt1054.pdf | Digikey |  | LT1054IPE4-ND | LT1054IPE4 | LT1054IPE4 | Texas Instruments | IC REG SWITCHD CAP -5V 0.1A 8DIP | Switched Capacitor (Charge Pump) | Fixed | 1 | -5V | 3.5 V ~ 15 V | 25kHz | 100mA | No | -40°C ~ 85°C | "8-DIP (0.300"", 7.62mm)" | 8-PDIP
SWR02069 | SWR02069 | http://www.linear.com/docs/2309 | Digikey |  | LT1054IS8-ND | LT1054IS8 | LT1054IS8 | Linear Technology | IC REG SWITCHD CAP DBL INV 8SOIC | Switched Capacitor (Charge Pump), Doubler, Inverting | Adjustable | 1 | Adjustable | 3.5 V ~ 15 V | 25kHz | 100mA | No | -40°C ~ 100°C | "8-SOIC (0.154"", 3.90mm Width)" | 8-SOIC
SWR02070 | SWR02070 | http://www.linear.com/docs/2309 | Digikey |  | LT1054IS8#PBF-ND | LT1054IS8#PBF | LT1054IS8#PBF | Linear Technology | IC REG SWITCHD CAP DBL INV 8SOIC | Switched Capacitor (Charge Pump), Doubler, Inverting | Adjustable | 1 | Adjustable | 3.5 V ~ 15 V | 25kHz | 100mA | No | -40°C ~ 100°C | "8-SOIC (0.154"", 3.90mm Width)" | 8-SOIC
SWR02071 | SWR02071 | http://www.linear.com/docs/2309 | Digikey |  | LT1054ISW-ND | LT1054ISW | LT1054ISW | Linear Technology | IC REG MULTI CONFIG ADJ 16SOIC | Switched Capacitor (Charge Pump), Doubler, Inverting | Adjustable | 1 | Adjustable | 3.5 V ~ 15 V | 25kHz | 100mA | No | -40°C ~ 100°C | "16-SOIC (0.295"", 7.50mm Width)" | 16-SOIC
SWR02072 | SWR02072 | http://www.linear.com/docs/2309 | Digikey |  | LT1054ISW#PBF-ND | LT1054ISW#PBF | LT1054ISW#PBF | Linear Technology | IC REG MULTI CONFIG ADJ 16SOIC | Switched Capacitor (Charge Pump), Doubler, Inverting | Adjustable | 1 | Adjustable | 3.5 V ~ 15 V | 25kHz | 100mA | No | -40°C ~ 100°C | "16-SOIC (0.295"", 7.50mm Width)" | 16-SOIC
SWR02073 | SWR02073 | http://www.linear.com/docs/2309 | Digikey |  | LT1054LCS8-ND | LT1054LCS8 | LT1054LCS8 | Linear Technology | IC REG MULTI CONFIG ADJ 8SOIC | Switched Capacitor (Charge Pump), Doubler, Inverting | Adjustable | 1 | Adjustable | 3.5 V ~ 7 V | 25kHz | 120mA | No | 0°C ~ 100°C | "8-SOIC (0.154"", 3.90mm Width)" | 8-SOIC
SWR02074 | SWR02074 | http://www.linear.com/docs/2309 | Digikey |  | LT1054LCS8#PBF-ND | LT1054LCS8#PBF | LT1054LCS8#PBF | Linear Technology | IC REG MULTI CONFIG ADJ 8SOIC | Switched Capacitor (Charge Pump), Doubler, Inverting | Adjustable | 1 | Adjustable | 3.5 V ~ 7 V | 25kHz | 120mA | No | 0°C ~ 100°C | "8-SOIC (0.154"", 3.90mm Width)" | 8-SOIC
SWR02075 | SWR02075 | http://www.linear.com/docs/2309 | Digikey |  | LT1054MJ8-ND | LT1054MJ8 | LT1054MJ8 | Linear Technology | IC REG SWITCHD CAP DBL INV 8-DIP | Switched Capacitor (Charge Pump), Doubler, Inverting | Adjustable | 1 | Adjustable | 3.5 V ~ 15 V | 25kHz | 100mA | No | -55°C ~ 125°C | "8-CDIP (0.300"", 7.62mm)" | 8-CERDIP
SWR02076 | SWR02076 | http://www.linear.com/docs/2406 | Digikey |  | LT1070CT-ND | LT1070CT | LT1070CT | Linear Technology | IC REG MULTI CONFIG ADJ TO220-5 | Step-Down (Buck), Step-Up (Boost), Inverting, Cuk, Flyback, Forward Converter | Adjustable | 1 | 1.25 V ~ 40 V | 3 V ~ 60 V | 40kHz | 5A | No | 0°C ~ 100°C | TO-220-5 Formed Leads | TO-220-5
SWR02077 | SWR02077 | http://www.linear.com/docs/2406 | Digikey |  | LT1070CT#06PBF-ND | LT1070CT#06PBF | LT1070CT#06PBF | Linear Technology | IC REG MULTI CONFIG ADJ TO-220-5 | Step-Down (Buck), Step-Up (Boost), Inverting, Cuk, Flyback, Forward Converter | Adjustable | 1 | 1.25 V ~ 40 V | 3 V ~ 60 V | 40kHz | 5A | No | 0°C ~ 100°C | TO-220-5 | TO-220-5 Flow 6
SWR02078 | SWR02078 | http://cds.linear.com/docs/en/datasheet/10701fe.pdf | Digikey |  | LT1070CT#30PBF-ND | LT1070CT#30PBF | LT1070CT#30PBF | Linear Technology | IC REG MULTI CONFIG ADJ TO220-5 | Step-Down (Buck), Step-Up (Boost), Inverting, Cuk, Flyback, Forward Converter | Adjustable | 1 | 1.25 V ~ 40 V | 3 V ~ 60 V | 40kHz | 5A | No | 0°C ~ 100°C | TO-220-5 Formed Leads | TO-220-5 Flow 30
SWR02079 | SWR02079 | http://www.linear.com/docs/2406 | Digikey |  | LT1070CT#PBF-ND | LT1070CT#PBF | LT1070CT#PBF | Linear Technology | IC REG MULTI CONFIG ADJ TO220-5 | Step-Down (Buck), Step-Up (Boost), Inverting, Cuk, Flyback, Forward Converter | Adjustable | 1 | 1.25 V ~ 40 V | 3 V ~ 60 V | 40kHz | 5A | No | 0°C ~ 100°C | TO-220-5 Formed Leads | TO-220-5
SWR02080 | SWR02080 | http://www.linear.com/docs/2406 | Digikey |  | LT1070HVCT-ND | LT1070HVCT | LT1070HVCT | Linear Technology | IC REG MULTI CONFIG ADJ TO220-5 | Step-Down (Buck), Step-Up (Boost), Inverting, Cuk, Flyback, Forward Converter | Adjustable | 1 | 1.25 V ~ 60 V | 3 V ~ 60 V | 40kHz | 5A | No | 0°C ~ 100°C | TO-220-5 Formed Leads | TO-220-5
SWR02081 | SWR02081 | http://www.linear.com/docs/2406 | Digikey |  | LT1070HVCT#06PBF-ND | LT1070HVCT#06PBF | LT1070HVCT#06PBF | Linear Technology | IC REG MULTI CONFIG ADJ TO220-5 | Step-Down (Buck), Step-Up (Boost), Inverting, Cuk, Flyback, Forward Converter | Adjustable | 1 | 1.25 V ~ 60 V | 3 V ~ 60 V | 40kHz | 5A | No | 0°C ~ 100°C | TO-220-5 | TO-220-5 Flow 6
SWR02082 | SWR02082 | http://www.linear.com/docs/2406 | Digikey |  | LT1070HVCT#PBF-ND | LT1070HVCT#PBF | LT1070HVCT#PBF | Linear Technology | IC REG MULTI CONFIG ADJ TO220-5 | Step-Down (Buck), Step-Up (Boost), Inverting, Cuk, Flyback, Forward Converter | Adjustable | 1 | 1.25 V ~ 60 V | 3 V ~ 60 V | 40kHz | 5A | No | 0°C ~ 100°C | TO-220-5 Formed Leads | TO-220-5
SWR02083 | SWR02083 | http://www.linear.com/docs/2406 | Digikey |  | LT1070HVIT-ND | LT1070HVIT | LT1070HVIT | Linear Technology | IC REG MULTI CONFIG ADJ TO220-5 | Step-Down (Buck), Step-Up (Boost), Inverting, Cuk, Flyback, Forward Converter | Adjustable | 1 | 1.25 V ~ 60 V | 3 V ~ 60 V | 40kHz | 5A | No | -40°C ~ 125°C | TO-220-5 Formed Leads | TO-220-5
SWR02084 | SWR02084 | http://www.linear.com/docs/2406 | Digikey |  | LT1070HVIT#06PBF-ND | LT1070HVIT#06PBF | LT1070HVIT#06PBF | Linear Technology | IC REG MULTI CONFIG ADJ TO-220-5 | Step-Down (Buck), Step-Up (Boost), Inverting, Cuk, Flyback, Forward Converter | Adjustable | 1 | 1.25 V ~ 60 V | 3 V ~ 60 V | 40kHz | 5A | No | -40°C ~ 125°C | TO-220-5 | TO-220-5 Flow 6
SWR02085 | SWR02085 | http://www.linear.com/docs/2406 | Digikey |  | LT1070HVIT#PBF-ND | LT1070HVIT#PBF | LT1070HVIT#PBF | Linear Technology | IC REG MULTI CONFIG ADJ TO220-5 | Step-Down (Buck), Step-Up (Boost), Inverting, Cuk, Flyback, Forward Converter | Adjustable | 1 | 1.25 V ~ 60 V | 3 V ~ 60 V | 40kHz | 5A | No | -40°C ~ 125°C | TO-220-5 Formed Leads | TO-220-5
SWR02086 | SWR02086 | http://www.linear.com/docs/2406 | Digikey |  | LT1070IT-ND | LT1070IT | LT1070IT | Linear Technology | IC REG MULTI CONFIG ADJ TO220-5 | Step-Down (Buck), Step-Up (Boost), Inverting, Cuk, Flyback, Forward Converter | Adjustable | 1 | 1.25 V ~ 40 V | 3 V ~ 60 V | 40kHz | 5A | No | -40°C ~ 125°C | TO-220-5 Formed Leads | TO-220-5
SWR02087 | SWR02087 | http://www.linear.com/docs/2406 | Digikey |  | LT1070IT#06PBF-ND | LT1070IT#06PBF | LT1070IT#06PBF | Linear Technology | IC REG MULTI CONFIG ADJ TO-220-5 | Step-Down (Buck), Step-Up (Boost), Inverting, Cuk, Flyback, Forward Converter | Adjustable | 1 | 1.25 V ~ 40 V | 3 V ~ 60 V | 40kHz | 5A | No | -40°C ~ 125°C | TO-220-5 | TO-220-5 Flow 6
SWR02088 | SWR02088 | http://www.linear.com/docs/2406 | Digikey |  | LT1070IT#PBF-ND | LT1070IT#PBF | LT1070IT#PBF | Linear Technology | IC REG MULTI CONFIG ADJ TO220-5 | Step-Down (Buck), Step-Up (Boost), Inverting, Cuk, Flyback, Forward Converter | Adjustable | 1 | 1.25 V ~ 40 V | 3 V ~ 60 V | 40kHz | 5A | No | -40°C ~ 125°C | TO-220-5 Formed Leads | TO-220-5
SWR02089 | SWR02089 | http://www.linear.com/docs/2406 | Digikey |  | LT1071CK-ND | LT1071CK | LT1071CK | Linear Technology | IC REG MULTI CONFIG ADJ TO220-5 | Step-Down (Buck), Step-Up (Boost), Inverting, Cuk, Flyback, Forward Converter | Adjustable | 1 | 1.25 V ~ 60 V | 3 V ~ 60 V | 40kHz | 2.5A | No | 0°C ~ 100°C | TO-3-4 | TO-3
SWR02090 | SWR02090 | http://www.linear.com/docs/2406 | Digikey |  | LT1071CT-ND | LT1071CT | LT1071CT | Linear Technology | IC REG MULTI CONFIG ADJ TO220-5 | Step-Down (Buck), Step-Up (Boost), Inverting, Cuk, Flyback, Forward Converter | Adjustable | 1 | 1.25 V ~ 60 V | 3 V ~ 60 V | 40kHz | 2.5A | No | 0°C ~ 100°C | TO-220-5 Formed Leads | TO-220-5
SWR02091 | SWR02091 | http://www.linear.com/docs/2406 | Digikey |  | LT1071CT#06PBF-ND | LT1071CT#06PBF | LT1071CT#06PBF | Linear Technology | IC REG MULTI CONFIG ADJ TO220-5 | Step-Down (Buck), Step-Up (Boost), Inverting, Cuk, Flyback, Forward Converter | Adjustable | 1 | 1.25 V ~ 60 V | 3 V ~ 60 V | 40kHz | 2.5A | No | 0°C ~ 100°C | TO-220-5 | TO-220-5 Flow 6
SWR02092 | SWR02092 | http://cds.linear.com/docs/en/datasheet/10701fe.pdf | Digikey |  | LT1071CT#30PBF-ND | LT1071CT#30PBF | LT1071CT#30PBF | Linear Technology | IC REG MULTI CONFIG ADJ TO220-5 | Step-Down (Buck), Step-Up (Boost), Inverting, Cuk, Flyback, Forward Converter | Adjustable | 1 | 1.25 V ~ 60 V | 3 V ~ 60 V | 40kHz | 2.5A | No | 0°C ~ 100°C | TO-220-5 Formed Leads | TO-220-5 Flow 30
SWR02093 | SWR02093 | http://www.linear.com/docs/2406 | Digikey |  | LT1071CT#PBF-ND | LT1071CT#PBF | LT1071CT#PBF | Linear Technology | IC REG MULTI CONFIG ADJ TO220-5 | Step-Down (Buck), Step-Up (Boost), Inverting, Cuk, Flyback, Forward Converter | Adjustable | 1 | 1.25 V ~ 60 V | 3 V ~ 60 V | 40kHz | 2.5A | No | 0°C ~ 100°C | TO-220-5 Formed Leads | TO-220-5
SWR02094 | SWR02094 | http://www.linear.com/docs/2406 | Digikey |  | LT1071HVCT-ND | LT1071HVCT | LT1071HVCT | Linear Technology | IC REG MULTI CONFIG ADJ TO220-5 | Step-Down (Buck), Step-Up (Boost), Inverting, Cuk, Flyback, Forward Converter | Adjustable | 1 | 1.25 V ~ 60 V | 3 V ~ 60 V | 40kHz | 2.5A | No | 0°C ~ 100°C | TO-220-5 Formed Leads | TO-220-5
SWR02095 | SWR02095 | http://www.linear.com/docs/2406 | Digikey |  | LT1071HVCT#PBF-ND | LT1071HVCT#PBF | LT1071HVCT#PBF | Linear Technology | IC REG MULTI CONFIG ADJ TO220-5 | Step-Down (Buck), Step-Up (Boost), Inverting, Cuk, Flyback, Forward Converter | Adjustable | 1 | 1.25 V ~ 60 V | 3 V ~ 60 V | 40kHz | 2.5A | No | 0°C ~ 100°C | TO-220-5 Formed Leads | TO-220-5
SWR02096 | SWR02096 | http://www.linear.com/docs/2406 | Digikey |  | LT1071HVIT-ND | LT1071HVIT | LT1071HVIT | Linear Technology | IC REG MULTI CONFIG ADJ TO220-5 | Step-Down (Buck), Step-Up (Boost), Inverting, Cuk, Flyback, Forward Converter | Adjustable | 1 | 1.25 V ~ 60 V | 3 V ~ 60 V | 40kHz | 2.5A | No | -40°C ~ 125°C | TO-220-5 Formed Leads | TO-220-5
SWR02097 | SWR02097 | http://www.linear.com/docs/2406 | Digikey |  | LT1071HVIT#PBF-ND | LT1071HVIT#PBF | LT1071HVIT#PBF | Linear Technology | IC REG MULTI CONFIG ADJ TO220-5 | Step-Down (Buck), Step-Up (Boost), Inverting, Cuk, Flyback, Forward Converter | Adjustable | 1 | 1.25 V ~ 60 V | 3 V ~ 60 V | 40kHz | 2.5A | No | -40°C ~ 125°C | TO-220-5 Formed Leads | TO-220-5
SWR02098 | SWR02098 | http://www.linear.com/docs/2406 | Digikey |  | LT1071IT-ND | LT1071IT | LT1071IT | Linear Technology | IC REG MULTI CONFIG ADJ TO220-5 | Step-Down (Buck), Step-Up (Boost), Inverting, Cuk, Flyback, Forward Converter | Adjustable | 1 | 1.25 V ~ 60 V | 3 V ~ 60 V | 40kHz | 2.5A | No | -40°C ~ 125°C | TO-220-5 Formed Leads | TO-220-5
SWR02099 | SWR02099 | http://www.linear.com/docs/2406 | Digikey |  | LT1071IT#PBF-ND | LT1071IT#PBF | LT1071IT#PBF | Linear Technology | IC REG MULTI CONFIG ADJ TO220-5 | Step-Down (Buck), Step-Up (Boost), Inverting, Cuk, Flyback, Forward Converter | Adjustable | 1 | 1.25 V ~ 60 V | 3 V ~ 60 V | 40kHz | 2.5A | No | -40°C ~ 125°C | TO-220-5 Formed Leads | TO-220-5
SWR02100 | SWR02100 | http://www.linear.com/docs/2360 | Digikey |  | LT1072CN8-ND | LT1072CN8 | LT1072CN8 | Linear Technology | IC REG MULTI CONFIG ADJ 8DIP | Step-Down (Buck), Step-Up (Boost), Cuk, Flyback, Forward Converter | Adjustable | 1 | 1.25 V ~ 65 V | 3 V ~ 40 V | 40kHz | 1.25A | No | 0°C ~ 100°C | "8-DIP (0.300"", 7.62mm)" | 8-PDIP
SWR02101 | SWR02101 | http://www.linear.com/docs/2360 | Digikey |  | LT1072CN8#PBF-ND | LT1072CN8#PBF | LT1072CN8#PBF | Linear Technology | IC REG MULTI CONFIG ADJ 8DIP | Step-Down (Buck), Step-Up (Boost), Cuk, Flyback, Forward Converter | Adjustable | 1 | 1.25 V ~ 65 V | 3 V ~ 40 V | 40kHz | 1.25A | No | 0°C ~ 100°C | "8-DIP (0.300"", 7.62mm)" | 8-PDIP
SWR02102 | SWR02102 | http://www.linear.com/docs/2360 | Digikey |  | LT1072CS8-ND | LT1072CS8 | LT1072CS8 | Linear Technology | IC REG MULTI CONFIG ADJ 8SOIC | Step-Down (Buck), Step-Up (Boost), Cuk, Flyback, Forward Converter | Adjustable | 1 | 1.25 V ~ 60 V | 3 V ~ 40 V | 40kHz | 1.25A | No | 0°C ~ 100°C | "8-SOIC (0.154"", 3.90mm Width)" | 8-SOIC
SWR02103 | SWR02103 | http://www.linear.com/docs/2360 | Digikey |  | LT1072CS8#PBF-ND | LT1072CS8#PBF | LT1072CS8#PBF | Linear Technology | IC REG MULTI CONFIG ADJ 8SOIC | Step-Down (Buck), Step-Up (Boost), Cuk, Flyback, Forward Converter | Adjustable | 1 | 1.25 V ~ 60 V | 3 V ~ 40 V | 40kHz | 1.25A | No | 0°C ~ 100°C | "8-SOIC (0.154"", 3.90mm Width)" | 8-SOIC
SWR02104 | SWR02104 | http://www.linear.com/docs/2360 | Digikey |  | LT1072CSW-ND | LT1072CSW | LT1072CSW | Linear Technology | IC REG MULTI CONFIG ADJ 16SOIC | Step-Down (Buck), Step-Up (Boost), Cuk, Flyback, Forward Converter | Adjustable | 1 | 1.25 V ~ 65 V | 3 V ~ 40 V | 40kHz | 1.25A | No | 0°C ~ 100°C | "16-SOIC (0.295"", 7.50mm Width)" | 16-SOIC
SWR02105 | SWR02105 | http://www.linear.com/docs/2360 | Digikey |  | LT1072CSW#PBF-ND | LT1072CSW#PBF | LT1072CSW#PBF | Linear Technology | IC REG MULTI CONFIG ADJ 16SOIC | Step-Down (Buck), Step-Up (Boost), Cuk, Flyback, Forward Converter | Adjustable | 1 | 1.25 V ~ 65 V | 3 V ~ 40 V | 40kHz | 1.25A | No | 0°C ~ 100°C | "16-SOIC (0.295"", 7.50mm Width)" | 16-SOIC
SWR02106 | SWR02106 | http://www.linear.com/docs/2360 | Digikey |  | LT1072CT-ND | LT1072CT | LT1072CT | Linear Technology | IC REG MULTI CONFIG ADJ TO220 | Step-Down (Buck), Step-Up (Boost), Cuk, Flyback, Forward Converter | Adjustable | 1 | 1.25 V ~ 65 V | 3 V ~ 40 V | 40kHz | 1.25A | No | 0°C ~ 100°C | TO-220-5 Formed Leads | TO-220-5
SWR02107 | SWR02107 | http://www.linear.com/docs/2360 | Digikey |  | LT1072CT#06-ND | LT1072CT#06 | LT1072CT#06 | Linear Technology | IC REG MULTI CONFIG ADJ TO220-5 | Step-Down (Buck), Step-Up (Boost), Cuk, Flyback, Forward Converter | Adjustable | 1 | 1.25 V ~ 65 V | 3 V ~ 40 V | 40kHz | 1.25A | No | 0°C ~ 100°C | TO-220-5 | TO-220-5 Flow 6
SWR02108 | SWR02108 | http://www.linear.com/docs/2360 | Digikey |  | LT1072CT#PBF-ND | LT1072CT#PBF | LT1072CT#PBF | Linear Technology | IC REG MULTI CONFIG ADJ TO220 | Step-Down (Buck), Step-Up (Boost), Cuk, Flyback, Forward Converter | Adjustable | 1 | 1.25 V ~ 65 V | 3 V ~ 40 V | 40kHz | 1.25A | No | 0°C ~ 100°C | TO-220-5 Formed Leads | TO-220-5
SWR02109 | SWR02109 | http://www.linear.com/docs/2360 | Digikey |  | LT1072HVCT-ND | LT1072HVCT | LT1072HVCT | Linear Technology | IC REG MULTI CONFIG ADJ TO220 | Step-Down (Buck), Step-Up (Boost), Cuk, Flyback, Forward Converter | Adjustable | 1 | 1.25 V ~ 75 V | 3 V ~ 60 V | 40kHz | 1.25A | No | 0°C ~ 100°C | TO-220-5 Formed Leads | TO-220-5
SWR02110 | SWR02110 | http://www.linear.com/docs/2360 | Digikey |  | LT1072HVCT#PBF-ND | LT1072HVCT#PBF | LT1072HVCT#PBF | Linear Technology | IC REG MULTI CONFIG ADJ TO220 | Step-Down (Buck), Step-Up (Boost), Cuk, Flyback, Forward Converter | Adjustable | 1 | 1.25 V ~ 75 V | 3 V ~ 60 V | 40kHz | 1.25A | No | 0°C ~ 100°C | TO-220-5 Formed Leads | TO-220-5
SWR02111 | SWR02111 | http://www.linear.com/docs/2360 | Digikey |  | LT1072HVIT-ND | LT1072HVIT | LT1072HVIT | Linear Technology | IC REG MULTI CONFIG ADJ TO220 | Step-Down (Buck), Step-Up (Boost), Cuk, Flyback, Forward Converter | Adjustable | 1 | 1.25 V ~ 75 V | 3 V ~ 60 V | 40kHz | 1.25A | No | -40°C ~ 125°C | TO-220-5 Formed Leads | TO-220-5
SWR02112 | SWR02112 | http://www.linear.com/docs/2360 | Digikey |  | LT1072HVIT#PBF-ND | LT1072HVIT#PBF | LT1072HVIT#PBF | Linear Technology | IC REG MULTI CONFIG ADJ TO220 | Step-Down (Buck), Step-Up (Boost), Cuk, Flyback, Forward Converter | Adjustable | 1 | 1.25 V ~ 75 V | 3 V ~ 60 V | 40kHz | 1.25A | No | -40°C ~ 125°C | TO-220-5 Formed Leads | TO-220-5
SWR02113 | SWR02113 | http://www.linear.com/docs/2360 | Digikey |  | LT1072IN8-ND | LT1072IN8 | LT1072IN8 | Linear Technology | IC REG MULTI CONFIG ADJ 8DIP | Step-Down (Buck), Step-Up (Boost), Cuk, Flyback, Forward Converter | Adjustable | 1 | 1.25 V ~ 65 V | 3 V ~ 40 V | 40kHz | 1.25A | No | -40°C ~ 125°C | "8-DIP (0.300"", 7.62mm)" | 8-PDIP
SWR02114 | SWR02114 | http://www.linear.com/docs/2360 | Digikey |  | LT1072IN8#PBF-ND | LT1072IN8#PBF | LT1072IN8#PBF | Linear Technology | IC REG MULTI CONFIG ADJ 8DIP | Step-Down (Buck), Step-Up (Boost), Cuk, Flyback, Forward Converter | Adjustable | 1 | 1.25 V ~ 65 V | 3 V ~ 40 V | 40kHz | 1.25A | No | -40°C ~ 125°C | "8-DIP (0.300"", 7.62mm)" | 8-PDIP
SWR02115 | SWR02115 | http://www.linear.com/docs/2360 | Digikey |  | LT1072IT-ND | LT1072IT | LT1072IT | Linear Technology | IC REG MULTI CONFIG ADJ TO220 | Step-Down (Buck), Step-Up (Boost), Cuk, Flyback, Forward Converter | Adjustable | 1 | 1.25 V ~ 65 V | 3 V ~ 40 V | 40kHz | 1.25A | No | -40°C ~ 125°C | TO-220-5 Formed Leads | TO-220-5
SWR02116 | SWR02116 | http://www.linear.com/docs/2360 | Digikey |  | LT1072IT#PBF-ND | LT1072IT#PBF | LT1072IT#PBF | Linear Technology | IC REG MULTI CONFIG ADJ TO220 | Step-Down (Buck), Step-Up (Boost), Cuk, Flyback, Forward Converter | Adjustable | 1 | 1.25 V ~ 65 V | 3 V ~ 40 V | 40kHz | 1.25A | No | -40°C ~ 125°C | TO-220-5 Formed Leads | TO-220-5
SWR02117 | SWR02117 | http://www.linear.com/docs/1661 | Digikey |  | LT1073CN8-ND | LT1073CN8 | LT1073CN8 | Linear Technology | IC REG BCK BST INV ADJ 0.4A 8DIP | Step-Down (Buck), Step-Up (Boost), Inverting | Adjustable | 1 | Adjustable | 1 V ~ 30 V | 19kHz | 400mA | No | 0°C ~ 70°C | "8-DIP (0.300"", 7.62mm)" | 8-PDIP
SWR02118 | SWR02118 | http://www.linear.com/docs/1661 | Digikey |  | LT1073CN8-12-ND | LT1073CN8-12 | LT1073CN8-12 | Linear Technology | IC REG BCK BST INV 12V 0.4A 8DIP | Step-Down (Buck), Step-Up (Boost), Inverting | Fixed | 1 | 12V | 1 V ~ 30 V | 19kHz | 400mA | No | 0°C ~ 70°C | "8-DIP (0.300"", 7.62mm)" | 8-PDIP
SWR02119 | SWR02119 | http://www.linear.com/docs/1661 | Digikey |  | LT1073CN8-12#PBF-ND | LT1073CN8-12#PBF | LT1073CN8-12#PBF | Linear Technology | IC REG BCK BST INV 12V 0.4A 8DIP | Step-Down (Buck), Step-Up (Boost), Inverting | Fixed | 1 | 12V | 1 V ~ 30 V | 19kHz | 400mA | No | 0°C ~ 70°C | "8-DIP (0.300"", 7.62mm)" | 8-PDIP
SWR02120 | SWR02120 | http://www.linear.com/docs/1661 | Digikey |  | LT1073CN8-5-ND | LT1073CN8-5 | LT1073CN8-5 | Linear Technology | IC REG BUCK BST INV 5V 0.4A 8DIP | Step-Down (Buck), Step-Up (Boost), Inverting | Fixed | 1 | 5V | 1 V ~ 30 V | 19kHz | 400mA | No | 0°C ~ 70°C | "8-DIP (0.300"", 7.62mm)" | 8-PDIP
SWR02121 | SWR02121 | http://www.linear.com/docs/1661 | Digikey |  | LT1073CN8-5#PBF-ND | LT1073CN8-5#PBF | LT1073CN8-5#PBF | Linear Technology | IC REG BUCK BST INV 5V 0.4A 8DIP | Step-Down (Buck), Step-Up (Boost), Inverting | Fixed | 1 | 5V | 1 V ~ 30 V | 19kHz | 400mA | No | 0°C ~ 70°C | "8-DIP (0.300"", 7.62mm)" | 8-PDIP
SWR02122 | SWR02122 | http://www.linear.com/docs/1661 | Digikey |  | LT1073CN8#PBF-ND | LT1073CN8#PBF | LT1073CN8#PBF | Linear Technology | IC REG BCK BST INV ADJ 0.4A 8DIP | Step-Down (Buck), Step-Up (Boost), Inverting | Adjustable | 1 | Adjustable | 1 V ~ 30 V | 19kHz | 400mA | No | 0°C ~ 70°C | "8-DIP (0.300"", 7.62mm)" | 8-PDIP
SWR02123 | SWR02123 | http://www.linear.com/docs/1661 | Digikey |  | LT1073CS8-ND | LT1073CS8 | LT1073CS8 | Linear Technology | IC REG BUCK BOOST INV ADJ 8SOIC | Step-Down (Buck), Step-Up (Boost), Inverting | Adjustable | 1 | Adjustable | 1 V ~ 30 V | 19kHz | 400mA | No | 0°C ~ 70°C | "8-SOIC (0.154"", 3.90mm Width)" | 8-SOIC
SWR02124 | SWR02124 | http://www.linear.com/docs/1661 | Digikey |  | LT1073CS8-12-ND | LT1073CS8-12 | LT1073CS8-12 | Linear Technology | IC REG BUCK BOOST INV 12V 8SOIC | Step-Down (Buck), Step-Up (Boost), Inverting | Fixed | 1 | 12V | 1 V ~ 30 V | 19kHz | 400mA | No | 0°C ~ 70°C | "8-SOIC (0.154"", 3.90mm Width)" | 8-SOIC
SWR02125 | SWR02125 | http://www.linear.com/docs/1661 | Digikey |  | LT1073CS8-12#PBF-ND | LT1073CS8-12#PBF | LT1073CS8-12#PBF | Linear Technology | IC REG BUCK BOOST INV 12V 8SOIC | Step-Down (Buck), Step-Up (Boost), Inverting | Fixed | 1 | 12V | 1 V ~ 30 V | 19kHz | 400mA | No | 0°C ~ 70°C | "8-SOIC (0.154"", 3.90mm Width)" | 8-SOIC
SWR02126 | SWR02126 | http://www.linear.com/docs/1661 | Digikey |  | LT1073CS8-5-ND | LT1073CS8-5 | LT1073CS8-5 | Linear Technology | IC REG BCK BST INV 5V 0.4A 8SOIC | Step-Down (Buck), Step-Up (Boost), Inverting | Fixed | 1 | 5V | 1 V ~ 30 V | 19kHz | 400mA | No | 0°C ~ 70°C | "8-SOIC (0.154"", 3.90mm Width)" | 8-SOIC
SWR02127 | SWR02127 | http://www.linear.com/docs/1661 | Digikey |  | LT1073CS8-5#PBF-ND | LT1073CS8-5#PBF | LT1073CS8-5#PBF | Linear Technology | IC REG BCK BST INV 5V 0.4A 8SOIC | Step-Down (Buck), Step-Up (Boost), Inverting | Fixed | 1 | 5V | 1 V ~ 30 V | 19kHz | 400mA | No | 0°C ~ 70°C | "8-SOIC (0.154"", 3.90mm Width)" | 8-SOIC
SWR02128 | SWR02128 | http://www.linear.com/docs/2659 | Digikey |  | LT1076HVCT#06PBF-ND | LT1076HVCT#06PBF | LT1076HVCT#06PBF | Linear Technology | IC REG MULTI CONFIG ADJ TO-220-5 | Step-Down (Buck), Step-Up (Boost), Inverting, Flyback | Adjustable | 1 | 2.5 V ~ 35 V | 8 V ~ 64 V | 100kHz | 2A | No | 0°C ~ 70°C | TO-220-5 | TO-220-5 Flow 6
SWR02129 | SWR02129 | http://www.linear.com/docs/2659 | Digikey |  | LT1076HVCT#PBF-ND | LT1076HVCT#PBF | LT1076HVCT#PBF | Linear Technology | IC REG MULTI CONFIG ADJ TO220-5 | Step-Down (Buck), Step-Up (Boost), Inverting, Flyback | Adjustable | 1 | 2.5 V ~ 35 V | 8 V ~ 64 V | 100kHz | 2A | No | 0°C ~ 70°C | TO-220-5 Formed Leads | TO-220-5
SWR02130 | SWR02130 | http://www.linear.com/docs/2659 | Digikey |  | LT1076HVCT7-ND | LT1076HVCT7 | LT1076HVCT7 | Linear Technology | IC REG MULTI CONFIG ADJ TO220-7 | Step-Down (Buck), Step-Up (Boost), Inverting, Flyback | Adjustable | 1 | 2.5 V ~ 35 V | 8 V ~ 64 V | 100kHz | 2A | No | 0°C ~ 70°C | TO-220-7 Formed Leads | TO-220-7
SWR02131 | SWR02131 | http://www.linear.com/docs/1266 | Digikey |  | LT1076HVCT7-5-ND | LT1076HVCT7-5 | LT1076HVCT7-5 | Linear Technology | IC REG MULTI CONFIG 5V TO220-7 | Step-Down (Buck), Step-Up (Boost), Inverting, Flyback | Fixed | 1 | 5V | 8 V ~ 64 V | 100kHz | 2A | No | 0°C ~ 70°C | TO-220-7 Formed Leads | TO-220-7
SWR02132 | SWR02132 | http://www.linear.com/docs/1266 | Digikey |  | LT1076HVCT7-5#PBF-ND | LT1076HVCT7-5#PBF | LT1076HVCT7-5#PBF | Linear Technology | IC REG MULTI CONFIG 5V TO220-7 | Step-Down (Buck), Step-Up (Boost), Inverting, Flyback | Fixed | 1 | 5V | 8 V ~ 64 V | 100kHz | 2A | No | 0°C ~ 70°C | TO-220-7 Formed Leads | TO-220-7
SWR02133 | SWR02133 | http://www.linear.com/docs/2659 | Digikey |  | LT1076HVCT7#PBF-ND | LT1076HVCT7#PBF | LT1076HVCT7#PBF | Linear Technology | IC REG MULTI CONFIG ADJ TO220-7 | Step-Down (Buck), Step-Up (Boost), Inverting, Flyback | Adjustable | 1 | 2.5 V ~ 35 V | 8 V ~ 64 V | 100kHz | 2A | No | 0°C ~ 70°C | TO-220-7 Formed Leads | TO-220-7
SWR02134 | SWR02134 | http://www.linear.com/docs/2659 | Digikey |  | LT1076HVIR-ND | LT1076HVIR | LT1076HVIR | Linear Technology | IC REG MULTI CONFIG ADJ 2A 7DD | Step-Down (Buck), Step-Up (Boost), Inverting, Flyback | Adjustable | 1 | 2.5 V ~ 35 V | 8 V ~ 64 V | 100kHz | 2A | No | -40°C ~ 85°C | TO-263-8, D²Pak (7 Leads + Tab), TO-263CA | D2PAK-7
SWR02135 | SWR02135 | http://www.linear.com/docs/2659 | Digikey |  | LT1076HVIR#PBF-ND | LT1076HVIR#PBF | LT1076HVIR#PBF | Linear Technology | IC REG MULTI CONFIG ADJ 2A 7DD | Step-Down (Buck), Step-Up (Boost), Inverting, Flyback | Adjustable | 1 | 2.5 V ~ 35 V | 8 V ~ 64 V | 100kHz | 2A | No | -40°C ~ 85°C | TO-263-8, D²Pak (7 Leads + Tab), TO-263CA | D2PAK-7
SWR02136 | SWR02136 | http://www.linear.com/docs/2659 | Digikey |  | LT1076HVIT-ND | LT1076HVIT | LT1076HVIT | Linear Technology | IC REG MULTI CONFIG ADJ 2A TO220 | Step-Down (Buck), Step-Up (Boost), Inverting, Flyback | Adjustable | 1 | 2.5 V ~ 35 V | 8 V ~ 64 V | 100kHz | 2A | No | -40°C ~ 85°C | TO-220-5 Formed Leads | TO-220-5
SWR02137 | SWR02137 | http://www.linear.com/docs/1266 | Digikey |  | LT1076HVIT-5-ND | LT1076HVIT-5 | LT1076HVIT-5 | Linear Technology | IC REG MULTI CONFIG 5V TO220-5 | Step-Down (Buck), Step-Up (Boost), Inverting, Flyback | Fixed | 1 | 5V | 8 V ~ 64 V | 100kHz | 2A | No | -40°C ~ 85°C | TO-220-5 Formed Leads | TO-220-5
SWR02138 | SWR02138 | http://www.linear.com/docs/1266 | Digikey |  | LT1076HVIT-5#PBF-ND | LT1076HVIT-5#PBF | LT1076HVIT-5#PBF | Linear Technology | IC REG MULTI CONFIG 5V TO220-5 | Step-Down (Buck), Step-Up (Boost), Inverting, Flyback | Fixed | 1 | 5V | 8 V ~ 64 V | 100kHz | 2A | No | -40°C ~ 85°C | TO-220-5 Formed Leads | TO-220-5
SWR02139 | SWR02139 | http://www.linear.com/docs/2659 | Digikey |  | LT1076HVIT#06-ND | LT1076HVIT#06 | LT1076HVIT#06 | Linear Technology | IC REG MULTI CONFIG ADJ TO220-5 | Step-Down (Buck), Step-Up (Boost), Inverting, Flyback | Adjustable | 1 | 2.5 V ~ 35 V | 8 V ~ 64 V | 100kHz | 2A | No | -40°C ~ 85°C | TO-220-5 | TO-220-5 Flow 6
SWR02140 | SWR02140 | http://www.linear.com/docs/2659 | Digikey |  | LT1076HVIT#06PBF-ND | LT1076HVIT#06PBF | LT1076HVIT#06PBF | Linear Technology | IC REG MULTI CONFIG ADJ TO-220-5 | Step-Down (Buck), Step-Up (Boost), Inverting, Flyback | Adjustable | 1 | 2.5 V ~ 35 V | 8 V ~ 64 V | 100kHz | 2A | No | -40°C ~ 85°C | TO-220-5 | TO-220-5 Flow 6
SWR02141 | SWR02141 | http://www.linear.com/docs/2659 | Digikey |  | LT1076HVIT#PBF-ND | LT1076HVIT#PBF | LT1076HVIT#PBF | Linear Technology | IC REG MULTI CONFIG ADJ 2A TO220 | Step-Down (Buck), Step-Up (Boost), Inverting, Flyback | Adjustable | 1 | 2.5 V ~ 35 V | 8 V ~ 64 V | 100kHz | 2A | No | -40°C ~ 85°C | TO-220-5 Formed Leads | TO-220-5
SWR02142 | SWR02142 | http://www.linear.com/docs/2659 | Digikey |  | LT1076IQ-ND | LT1076IQ | LT1076IQ | Linear Technology | IC REG MULTI CONFIG ADJ 2A DDPAK | Step-Down (Buck), Step-Up (Boost), Inverting, Flyback | Adjustable | 1 | 2.5 V ~ 35 V | 8 V ~ 45 V | 100kHz | 2A | No | -40°C ~ 85°C | TO-263-6, D²Pak (5 Leads + Tab), TO-263BA | 5-DDPAK
SWR02143 | SWR02143 | http://www.linear.com/docs/2659 | Digikey |  | LT1076IQ#PBF-ND | LT1076IQ#PBF | LT1076IQ#PBF | Linear Technology | IC REG MULTI CONFIG ADJ 2A DDPAK | Step-Down (Buck), Step-Up (Boost), Inverting, Flyback | Adjustable | 1 | 2.5 V ~ 35 V | 8 V ~ 45 V | 100kHz | 2A | No | -40°C ~ 85°C | TO-263-6, D²Pak (5 Leads + Tab), TO-263BA | 5-DDPAK
SWR02144 | SWR02144 | http://www.linear.com/docs/2659 | Digikey |  | LT1076IR-ND | LT1076IR | LT1076IR | Linear Technology | IC REG MULTI CONFIG ADJ 2A 7DD | Step-Down (Buck), Step-Up (Boost), Inverting, Flyback | Adjustable | 1 | 2.5 V ~ 35 V | 8 V ~ 45 V | 100kHz | 2A | No | -40°C ~ 85°C | TO-263-8, D²Pak (7 Leads + Tab), TO-263CA | D2PAK-7
SWR02145 | SWR02145 | http://www.linear.com/docs/2659 | Digikey |  | LT1076IR#PBF-ND | LT1076IR#PBF | LT1076IR#PBF | Linear Technology | IC REG MULTI CONFIG ADJ 2A 7DD | Step-Down (Buck), Step-Up (Boost), Inverting, Flyback | Adjustable | 1 | 2.5 V ~ 35 V | 8 V ~ 45 V | 100kHz | 2A | No | -40°C ~ 85°C | TO-263-8, D²Pak (7 Leads + Tab), TO-263CA | D2PAK-7
SWR02146 | SWR02146 | http://www.linear.com/docs/2659 | Digikey |  | LT1076IT-ND | LT1076IT | LT1076IT | Linear Technology | IC REG MULTI CONFIG ADJ 2A TO220 | Step-Down (Buck), Step-Up (Boost), Inverting, Flyback | Adjustable | 1 | 2.5 V ~ 35 V | 8 V ~ 45 V | 100kHz | 2A | No | -40°C ~ 85°C | TO-220-5 Formed Leads | TO-220-5
SWR02147 | SWR02147 | http://www.linear.com/docs/1266 | Digikey |  | LT1076IT-5-ND | LT1076IT-5 | LT1076IT-5 | Linear Technology | IC REG MULTI CONFIG 5V TO220-5 | Step-Down (Buck), Step-Up (Boost), Inverting, Flyback | Fixed | 1 | 5V | 8 V ~ 45 V | 100kHz | 2A | No | -40°C ~ 85°C | TO-220-5 Formed Leads | TO-220-5
SWR02148 | SWR02148 | http://www.linear.com/docs/1266 | Digikey |  | LT1076IT-5#PBF-ND | LT1076IT-5#PBF | LT1076IT-5#PBF | Linear Technology | IC REG MULTI CONFIG 5V 2A TO-220 | Step-Down (Buck), Step-Up (Boost), Inverting, Flyback | Fixed | 1 | 5V | 8 V ~ 45 V | 100kHz | 2A | No | -40°C ~ 85°C | TO-220-5 Formed Leads | TO-220-5
SWR02149 | SWR02149 | http://www.linear.com/docs/2659 | Digikey |  | LT1076IT#06PBF-ND | LT1076IT#06PBF | LT1076IT#06PBF | Linear Technology | IC REG MULTI CONFIG ADJ 2A TO220 | Step-Down (Buck), Step-Up (Boost), Inverting, Flyback | Adjustable | 1 | 2.5 V ~ 35 V | 8 V ~ 45 V | 100kHz | 2A | No | -40°C ~ 85°C | TO-220-5 | TO-220-5 Flow 6
SWR02150 | SWR02150 | http://www.linear.com/docs/2659 | Digikey |  | LT1076IT#PBF-ND | LT1076IT#PBF | LT1076IT#PBF | Linear Technology | IC REG MULTI CONFIG ADJ 2A TO220 | Step-Down (Buck), Step-Up (Boost), Inverting, Flyback | Adjustable | 1 | 2.5 V ~ 35 V | 8 V ~ 45 V | 100kHz | 2A | No | -40°C ~ 85°C | TO-220-5 Formed Leads | TO-220-5
SWR02151 | SWR02151 | http://www.linear.com/docs/3515 | Digikey |  | LT1082CN8-ND | LT1082CN8 | LT1082CN8 | Linear Technology | IC REG MULTI CONFIG 1A 8DIP | Step-Down (Buck), Step-Up (Boost), Inverting, Flyback, Forward Converter | Adjustable | 1 | - | 3 V ~ 75 V | 12kHz ~ 60kHz | 1A | No | 0°C ~ 100°C | "8-DIP (0.300"", 7.62mm)" | 8-PDIP
SWR02152 | SWR02152 | http://www.linear.com/docs/3515 | Digikey |  | LT1082CN8#PBF-ND | LT1082CN8#PBF | LT1082CN8#PBF | Linear Technology | IC REG MULTI CONFIG 1A 8DIP | Step-Down (Buck), Step-Up (Boost), Inverting, Flyback, Forward Converter | Adjustable | 1 | - | 3 V ~ 75 V | 12kHz ~ 60kHz | 1A | No | 0°C ~ 100°C | "8-DIP (0.300"", 7.62mm)" | 8-PDIP
SWR02153 | SWR02153 | http://www.linear.com/docs/3515 | Digikey |  | LT1082CQ-ND | LT1082CQ | LT1082CQ | Linear Technology | IC REG MULTI CONFIG 1A 5DDPAK | Step-Down (Buck), Step-Up (Boost), Inverting, Flyback, Forward Converter | Adjustable | 1 | - | 3 V ~ 75 V | 12kHz ~ 60kHz | 1A | No | 0°C ~ 100°C | TO-263-6, D²Pak (5 Leads + Tab), TO-263BA | 5-DDPAK
SWR02154 | SWR02154 | http://www.linear.com/docs/3515 | Digikey |  | LT1082CQ#PBF-ND | LT1082CQ#PBF | LT1082CQ#PBF | Linear Technology | IC REG MULTI CONFIG 1A 5DDPAK | Step-Down (Buck), Step-Up (Boost), Inverting, Flyback, Forward Converter | Adjustable | 1 | - | 3 V ~ 75 V | 12kHz ~ 60kHz | 1A | No | 0°C ~ 100°C | TO-263-6, D²Pak (5 Leads + Tab), TO-263BA | 5-DDPAK
SWR02155 | SWR02155 | http://www.linear.com/docs/3515 | Digikey |  | LT1082CT-ND | LT1082CT | LT1082CT | Linear Technology | IC REG MULTI CONFIG 1A TO220-5 | Step-Down (Buck), Step-Up (Boost), Inverting, Flyback, Forward Converter | Adjustable | 1 | - | 3 V ~ 75 V | 12kHz ~ 60kHz | 1A | No | 0°C ~ 100°C | TO-220-5 Formed Leads | TO-220-5
SWR02156 | SWR02156 | http://www.linear.com/docs/3515 | Digikey |  | LT1082CT#06-ND | LT1082CT#06 | LT1082CT#06 | Linear Technology | IC REG MULTI CONFIG 1A TO220-5 | Step-Down (Buck), Step-Up (Boost), Inverting, Flyback, Forward Converter | Adjustable | 1 | - | 3 V ~ 75 V | 12kHz ~ 60kHz | 1A | No | 0°C ~ 100°C | TO-220-5 | TO-220-5 Flow 6
SWR02157 | SWR02157 | http://www.linear.com/docs/3515 | Digikey |  | LT1082CT#PBF-ND | LT1082CT#PBF | LT1082CT#PBF | Linear Technology | IC REG MULTI CONFIG 1A TO220-5 | Step-Down (Buck), Step-Up (Boost), Inverting, Flyback, Forward Converter | Adjustable | 1 | - | 3 V ~ 75 V | 12kHz ~ 60kHz | 1A | No | 0°C ~ 100°C | TO-220-5 Formed Leads | TO-220-5
SWR02158 | SWR02158 | http://www.linear.com/docs/3515 | Digikey |  | LT1082IN8-ND | LT1082IN8 | LT1082IN8 | Linear Technology | IC REG MULTI CONFIG 1A 8DIP | Step-Down (Buck), Step-Up (Boost), Inverting, Flyback, Forward Converter | Adjustable | 1 | - | 3 V ~ 75 V | 12kHz ~ 60kHz | 1A | No | -40°C ~ 125°C | "8-DIP (0.300"", 7.62mm)" | 8-PDIP
SWR02159 | SWR02159 | http://www.linear.com/docs/3515 | Digikey |  | LT1082IN8#PBF-ND | LT1082IN8#PBF | LT1082IN8#PBF | Linear Technology | IC REG MULTI CONFIG 1A 8DIP | Step-Down (Buck), Step-Up (Boost), Inverting, Flyback, Forward Converter | Adjustable | 1 | - | 3 V ~ 75 V | 12kHz ~ 60kHz | 1A | No | -40°C ~ 125°C | "8-DIP (0.300"", 7.62mm)" | 8-PDIP
SWR02160 | SWR02160 | http://www.linear.com/docs/3515 | Digikey |  | LT1082IQ-ND | LT1082IQ | LT1082IQ | Linear Technology | IC REG MULTI CONFIG 1A 5DDPAK | Step-Down (Buck), Step-Up (Boost), Inverting, Flyback, Forward Converter | Adjustable | 1 | - | 3 V ~ 75 V | 12kHz ~ 60kHz | 1A | No | -40°C ~ 125°C | TO-263-6, D²Pak (5 Leads + Tab), TO-263BA | 5-DDPAK
SWR02161 | SWR02161 | http://www.linear.com/docs/3515 | Digikey |  | LT1082IQ#PBF-ND | LT1082IQ#PBF | LT1082IQ#PBF | Linear Technology | IC REG MULTI CONFIG 1A 5DDPAK | Step-Down (Buck), Step-Up (Boost), Inverting, Flyback, Forward Converter | Adjustable | 1 | - | 3 V ~ 75 V | 12kHz ~ 60kHz | 1A | No | -40°C ~ 125°C | TO-263-6, D²Pak (5 Leads + Tab), TO-263BA | 5-DDPAK
SWR02162 | SWR02162 | http://www.linear.com/docs/3515 | Digikey |  | LT1082IT-ND | LT1082IT | LT1082IT | Linear Technology | IC REG MULTI CONFIG 1A TO220-5 | Step-Down (Buck), Step-Up (Boost), Inverting, Flyback, Forward Converter | Adjustable | 1 | - | 3 V ~ 75 V | 12kHz ~ 60kHz | 1A | No | -40°C ~ 125°C | TO-220-5 Formed Leads | TO-220-5
SWR02163 | SWR02163 | http://cds.linear.com/docs/en/datasheet/1082fas.pdf | Digikey |  | LT1082IT#30PBF-ND | LT1082IT#30PBF | LT1082IT#30PBF | Linear Technology | IC REG MULTI CONFIG 1A TO220-5 | Step-Down (Buck), Step-Up (Boost), Inverting, Flyback, Forward Converter | Adjustable | 1 | - | 3 V ~ 75 V | 12kHz ~ 60kHz | 1A | No | -40°C ~ 125°C | TO-220-5 Formed Leads | TO-220-5 Flow 30
SWR02164 | SWR02164 | http://www.linear.com/docs/3515 | Digikey |  | LT1082IT#PBF-ND | LT1082IT#PBF | LT1082IT#PBF | Linear Technology | IC REG MULTI CONFIG 1A TO220-5 | Step-Down (Buck), Step-Up (Boost), Inverting, Flyback, Forward Converter | Adjustable | 1 | - | 3 V ~ 75 V | 12kHz ~ 60kHz | 1A | No | -40°C ~ 125°C | TO-220-5 Formed Leads | TO-220-5
SWR02165 | SWR02165 | http://www.linear.com/docs/1189 | Digikey |  | LT1107CN8-ND | LT1107CN8 | LT1107CN8 | Linear Technology | IC REG BCK BST INV ADJ 0.4A 8DIP | Step-Down (Buck), Step-Up (Boost), Inverting | Adjustable | 1 | 1.25 V ~ 50 V | 2 V ~ 30 V | 63kHz | 400mA | No | 0°C ~ 70°C | "8-DIP (0.300"", 7.62mm)" | 8-PDIP
SWR02166 | SWR02166 | http://www.linear.com/docs/1189 | Digikey |  | LT1107CN8-12-ND | LT1107CN8-12 | LT1107CN8-12 | Linear Technology | IC REG BCK BST INV 12V 0.4A 8DIP | Step-Down (Buck), Step-Up (Boost), Inverting | Fixed | 1 | 12V | 2 V ~ 30 V | 63kHz | 400mA | No | 0°C ~ 70°C | "8-DIP (0.300"", 7.62mm)" | 8-PDIP
SWR02167 | SWR02167 | http://www.linear.com/docs/1189 | Digikey |  | LT1107CN8-12#PBF-ND | LT1107CN8-12#PBF | LT1107CN8-12#PBF | Linear Technology | IC REG BCK BST INV 12V 0.4A 8DIP | Step-Down (Buck), Step-Up (Boost), Inverting | Fixed | 1 | 12V | 2 V ~ 30 V | 63kHz | 400mA | No | 0°C ~ 70°C | "8-DIP (0.300"", 7.62mm)" | 8-PDIP
SWR02168 | SWR02168 | http://www.linear.com/docs/1189 | Digikey |  | LT1107CN8-5-ND | LT1107CN8-5 | LT1107CN8-5 | Linear Technology | IC REG BUCK BST INV 5V 0.4A 8DIP | Step-Down (Buck), Step-Up (Boost), Inverting | Fixed | 1 | 5V | 2 V ~ 30 V | 63kHz | 400mA | No | 0°C ~ 70°C | "8-DIP (0.300"", 7.62mm)" | 8-PDIP
SWR02169 | SWR02169 | http://www.linear.com/docs/1189 | Digikey |  | LT1107CN8-5#PBF-ND | LT1107CN8-5#PBF | LT1107CN8-5#PBF | Linear Technology | IC REG BUCK BST INV 5V 0.4A 8DIP | Step-Down (Buck), Step-Up (Boost), Inverting | Fixed | 1 | 5V | 2 V ~ 30 V | 63kHz | 400mA | No | 0°C ~ 70°C | "8-DIP (0.300"", 7.62mm)" | 8-PDIP
SWR02170 | SWR02170 | http://www.linear.com/docs/1189 | Digikey |  | LT1107CN8#PBF-ND | LT1107CN8#PBF | LT1107CN8#PBF | Linear Technology | IC REG BCK BST INV ADJ 0.4A 8DIP | Step-Down (Buck), Step-Up (Boost), Inverting | Adjustable | 1 | 1.25 V ~ 50 V | 2 V ~ 30 V | 63kHz | 400mA | No | 0°C ~ 70°C | "8-DIP (0.300"", 7.62mm)" | 8-PDIP
SWR02171 | SWR02171 | http://www.linear.com/docs/1189 | Digikey |  | LT1107CS8-12-ND | LT1107CS8-12 | LT1107CS8-12 | Linear Technology | IC REG BUCK BOOST INV 12V 8SOIC | Step-Down (Buck), Step-Up (Boost), Inverting | Fixed | 1 | 12V | 2 V ~ 30 V | 63kHz | 400mA | No | 0°C ~ 70°C | "8-SOIC (0.154"", 3.90mm Width)" | 8-SOIC
SWR02172 | SWR02172 | http://www.linear.com/docs/1189 | Digikey |  | LT1107CS8-12#PBF-ND | LT1107CS8-12#PBF | LT1107CS8-12#PBF | Linear Technology | IC REG BUCK BOOST INV 12V 8SOIC | Step-Down (Buck), Step-Up (Boost), Inverting | Fixed | 1 | 12V | 2 V ~ 30 V | 63kHz | 400mA | No | 0°C ~ 70°C | "8-SOIC (0.154"", 3.90mm Width)" | 8-SOIC
SWR02173 | SWR02173 | http://www.linear.com/docs/1189 | Digikey |  | LT1107CS8-5-ND | LT1107CS8-5 | LT1107CS8-5 | Linear Technology | IC REG BCK BST INV 5V 0.4A 8SOIC | Step-Down (Buck), Step-Up (Boost), Inverting | Fixed | 1 | 5V | 2 V ~ 30 V | 63kHz | 400mA | No | 0°C ~ 70°C | "8-SOIC (0.154"", 3.90mm Width)" | 8-SOIC
SWR02174 | SWR02174 | http://www.linear.com/docs/1189 | Digikey |  | LT1107CS8-5#PBF-ND | LT1107CS8-5#PBF | LT1107CS8-5#PBF | Linear Technology | IC REG BCK BST INV 5V 0.4A 8SOIC | Step-Down (Buck), Step-Up (Boost), Inverting | Fixed | 1 | 5V | 2 V ~ 30 V | 63kHz | 400mA | No | 0°C ~ 70°C | "8-SOIC (0.154"", 3.90mm Width)" | 8-SOIC
SWR02175 | SWR02175 | http://www.linear.com/docs/1189 | Digikey |  | LT1107CS8#PBF-ND | LT1107CS8#PBF | LT1107CS8#PBF | Linear Technology | IC REG BUCK BOOST INV ADJ 8SOIC | Step-Down (Buck), Step-Up (Boost), Inverting | Adjustable | 1 | 1.25 V ~ 50 V | 2 V ~ 30 V | 63kHz | 400mA | No | 0°C ~ 70°C | "8-SOIC (0.154"", 3.90mm Width)" | 8-SOIC
SWR02176 | SWR02176 | http://www.linear.com/docs/1189 | Digikey |  | LT1107IS8-ND | LT1107IS8 | LT1107IS8 | Linear Technology | IC REG BUCK BOOST INV ADJ 8SOIC | Step-Down (Buck), Step-Up (Boost), Inverting | Adjustable | 1 | 1.25 V ~ 50 V | 2 V ~ 30 V | 63kHz | 400mA | No | -45°C ~ 85°C | "8-SOIC (0.154"", 3.90mm Width)" | 8-SOIC
SWR02177 | SWR02177 | http://www.linear.com/docs/1189 | Digikey |  | LT1107IS8#PBF-ND | LT1107IS8#PBF | LT1107IS8#PBF | Linear Technology | IC REG BUCK BOOST INV ADJ 8SOIC | Step-Down (Buck), Step-Up (Boost), Inverting | Adjustable | 1 | 1.25 V ~ 50 V | 2 V ~ 30 V | 63kHz | 400mA | No | -45°C ~ 85°C | "8-SOIC (0.154"", 3.90mm Width)" | 8-SOIC
SWR02178 | SWR02178 | http://www.linear.com/docs/3131 | Digikey |  | LT1108CN8-ND | LT1108CN8 | LT1108CN8 | Linear Technology | IC REG BCK BST INV ADJ 0.4A 8DIP | Step-Down (Buck), Step-Up (Boost), Inverting | Adjustable | 1 | Adjustable | 2 V ~ 30 V | 19kHz | 400mA | No | 0°C ~ 70°C | "8-DIP (0.300"", 7.62mm)" | 8-PDIP
SWR02179 | SWR02179 | http://www.linear.com/docs/3131 | Digikey |  | LT1108CN8-12-ND | LT1108CN8-12 | LT1108CN8-12 | Linear Technology | IC REG BCK BST INV 12V 0.4A 8DIP | Step-Down (Buck), Step-Up (Boost), Inverting | Fixed | 1 | 12V | 2 V ~ 30 V | 19kHz | 400mA | No | 0°C ~ 70°C | "8-DIP (0.300"", 7.62mm)" | 8-PDIP
SWR02180 | SWR02180 | http://www.linear.com/docs/3131 | Digikey |  | LT1108CN8-12#PBF-ND | LT1108CN8-12#PBF | LT1108CN8-12#PBF | Linear Technology | IC REG BCK BST INV 12V 0.4A 8DIP | Step-Down (Buck), Step-Up (Boost), Inverting | Fixed | 1 | 12V | 2 V ~ 30 V | 19kHz | 400mA | No | 0°C ~ 70°C | "8-DIP (0.300"", 7.62mm)" | 8-PDIP
SWR02181 | SWR02181 | http://www.linear.com/docs/3131 | Digikey |  | LT1108CN8-5-ND | LT1108CN8-5 | LT1108CN8-5 | Linear Technology | IC REG BUCK BST INV 5V 0.4A 8DIP | Step-Down (Buck), Step-Up (Boost), Inverting | Fixed | 1 | 5V | 2 V ~ 30 V | 19kHz | 400mA | No | 0°C ~ 70°C | "8-DIP (0.300"", 7.62mm)" | 8-PDIP
SWR02182 | SWR02182 | http://www.linear.com/docs/3131 | Digikey |  | LT1108CN8-5#PBF-ND | LT1108CN8-5#PBF | LT1108CN8-5#PBF | Linear Technology | IC REG BUCK BST INV 5V 0.4A 8DIP | Step-Down (Buck), Step-Up (Boost), Inverting | Fixed | 1 | 5V | 2 V ~ 30 V | 19kHz | 400mA | No | 0°C ~ 70°C | "8-DIP (0.300"", 7.62mm)" | 8-PDIP
SWR02183 | SWR02183 | http://www.linear.com/docs/3131 | Digikey |  | LT1108CN8#PBF-ND | LT1108CN8#PBF | LT1108CN8#PBF | Linear Technology | IC REG BCK BST INV ADJ 0.4A 8DIP | Step-Down (Buck), Step-Up (Boost), Inverting | Adjustable | 1 | Adjustable | 2 V ~ 30 V | 19kHz | 400mA | No | 0°C ~ 70°C | "8-DIP (0.300"", 7.62mm)" | 8-PDIP
SWR02184 | SWR02184 | http://cds.linear.com/docs/en/datasheet/1109afs.pdf | Digikey |  | LT1109ACS8#PBF-ND | LT1109ACS8#PBF | LT1109ACS8#PBF | Linear Technology | IC REG BOOST ADJ 0.15A 8SOIC | Step-Up (Boost) | Adjustable | 1 | 1.25 V ~ 50 V | 2 V ~ 9 V | 120kHz | 150mA | No | 0°C ~ 70°C | "8-SOIC (0.154"", 3.90mm Width)" | 8-SOIC
SWR02185 | SWR02185 | http://www.linear.com/docs/2533 | Digikey |  | LT1109CN8-ND | LT1109CN8 | LT1109CN8 | Linear Technology | IC REG BOOST ADJ 0.1A 8DIP | Step-Up (Boost) | Adjustable | 1 | 1.25 V ~ 50 V | 3 V ~ 20 V | 120kHz | 100mA | No | 0°C ~ 70°C | "8-DIP (0.300"", 7.62mm)" | 8-PDIP
SWR02186 | SWR02186 | http://www.linear.com/docs/2533 | Digikey |  | LT1109CN8-12-ND | LT1109CN8-12 | LT1109CN8-12 | Linear Technology | IC REG BOOST 12V 60MA 8DIP | Step-Up (Boost) | Fixed | 1 | 12V | 5 V ~ 20 V | 120kHz | 60mA | No | 0°C ~ 70°C | "8-DIP (0.300"", 7.62mm)" | 8-PDIP
SWR02187 | SWR02187 | http://www.linear.com/docs/2533 | Digikey |  | LT1109CN8-12#PBF-ND | LT1109CN8-12#PBF | LT1109CN8-12#PBF | Linear Technology | IC REG BOOST 12V 60MA 8DIP | Step-Up (Boost) | Fixed | 1 | 12V | 5 V ~ 20 V | 120kHz | 60mA | No | 0°C ~ 70°C | "8-DIP (0.300"", 7.62mm)" | 8-PDIP
SWR02188 | SWR02188 | http://www.linear.com/docs/2533 | Digikey |  | LT1109CN8-5-ND | LT1109CN8-5 | LT1109CN8-5 | Linear Technology | IC REG BOOST 5V 0.1A 8DIP | Step-Up (Boost) | Fixed | 1 | 5V | 3 V ~ 20 V | 120kHz | 100mA | No | 0°C ~ 70°C | "8-DIP (0.300"", 7.62mm)" | 8-PDIP
SWR02189 | SWR02189 | http://www.linear.com/docs/2533 | Digikey |  | LT1109CN8-5#PBF-ND | LT1109CN8-5#PBF | LT1109CN8-5#PBF | Linear Technology | IC REG BOOST 5V 0.1A 8DIP | Step-Up (Boost) | Fixed | 1 | 5V | 3 V ~ 20 V | 120kHz | 100mA | No | 0°C ~ 70°C | "8-DIP (0.300"", 7.62mm)" | 8-PDIP
SWR02190 | SWR02190 | http://www.linear.com/docs/2533 | Digikey |  | LT1109CN8#PBF-ND | LT1109CN8#PBF | LT1109CN8#PBF | Linear Technology | IC REG BOOST ADJ 0.1A 8DIP | Step-Up (Boost) | Adjustable | 1 | 1.25 V ~ 50 V | 3 V ~ 20 V | 120kHz | 100mA | No | 0°C ~ 70°C | "8-DIP (0.300"", 7.62mm)" | 8-PDIP
SWR02191 | SWR02191 | http://www.linear.com/docs/2533 | Digikey |  | LT1109CS8-ND | LT1109CS8 | LT1109CS8 | Linear Technology | IC REG BOOST ADJ 0.1A 8SOIC | Step-Up (Boost) | Adjustable | 1 | 1.25 V ~ 50 V | 3 V ~ 20 V | 120kHz | 100mA | No | 0°C ~ 70°C | "8-SOIC (0.154"", 3.90mm Width)" | 8-SOIC
SWR02192 | SWR02192 | http://www.linear.com/docs/2533 | Digikey |  | LT1109CS8-12#PBF-ND | LT1109CS8-12#PBF | LT1109CS8-12#PBF | Linear Technology | IC REG BOOST 12V 60MA 8SOIC | Step-Up (Boost) | Fixed | 1 | 12V | 5 V ~ 20 V | 120kHz | 60mA | No | 0°C ~ 70°C | "8-SOIC (0.154"", 3.90mm Width)" | 8-SOIC
SWR02193 | SWR02193 | http://www.linear.com/docs/2533 | Digikey |  | LT1109CS8-5-ND | LT1109CS8-5 | LT1109CS8-5 | Linear Technology | IC REG BOOST 5V 0.1A 8SOIC | Step-Up (Boost) | Fixed | 1 | 5V | 3 V ~ 20 V | 120kHz | 100mA | No | 0°C ~ 70°C | "8-SOIC (0.154"", 3.90mm Width)" | 8-SOIC
SWR02194 | SWR02194 | http://www.linear.com/docs/2533 | Digikey |  | LT1109CS8-5#PBF-ND | LT1109CS8-5#PBF | LT1109CS8-5#PBF | Linear Technology | IC REG BOOST 5V 0.1A 8SOIC | Step-Up (Boost) | Fixed | 1 | 5V | 3 V ~ 20 V | 120kHz | 100mA | No | 0°C ~ 70°C | "8-SOIC (0.154"", 3.90mm Width)" | 8-SOIC
SWR02195 | SWR02195 | http://www.linear.com/docs/2533 | Digikey |  | LT1109CS8#PBF-ND | LT1109CS8#PBF | LT1109CS8#PBF | Linear Technology | IC REG BOOST ADJ 0.1A 8SOIC | Step-Up (Boost) | Adjustable | 1 | 1.25 V ~ 50 V | 3 V ~ 20 V | 120kHz | 100mA | No | 0°C ~ 70°C | "8-SOIC (0.154"", 3.90mm Width)" | 8-SOIC
SWR02196 | SWR02196 | http://www.linear.com/docs/3736 | Digikey |  | LT1110CN8-ND | LT1110CN8 | LT1110CN8 | Linear Technology | IC REG BUCK BOOST ADJ 0.4A 8DIP | Step-Down (Buck), Step-Up (Boost) | Adjustable | 1 | Adjustable | 1 V ~ 30 V | 70kHz | 400mA | No | 0°C ~ 70°C | "8-DIP (0.300"", 7.62mm)" | 8-PDIP
SWR02197 | SWR02197 | http://www.linear.com/docs/3736 | Digikey |  | LT1110CN8-12-ND | LT1110CN8-12 | LT1110CN8-12 | Linear Technology | IC REG BUCK BOOST 12V 0.4A 8DIP | Step-Down (Buck), Step-Up (Boost) | Fixed | 1 | 12V | 1 V ~ 30 V | 70kHz | 400mA | No | 0°C ~ 70°C | "8-DIP (0.300"", 7.62mm)" | 8-PDIP
SWR02198 | SWR02198 | http://www.linear.com/docs/3736 | Digikey |  | LT1110CN8-12#PBF-ND | LT1110CN8-12#PBF | LT1110CN8-12#PBF | Linear Technology | IC REG BUCK BOOST 12V 0.4A 8DIP | Step-Down (Buck), Step-Up (Boost) | Fixed | 1 | 12V | 1 V ~ 30 V | 70kHz | 400mA | No | 0°C ~ 70°C | "8-DIP (0.300"", 7.62mm)" | 8-PDIP
SWR02199 | SWR02199 | http://www.linear.com/docs/3736 | Digikey |  | LT1110CN8-5-ND | LT1110CN8-5 | LT1110CN8-5 | Linear Technology | IC REG BUCK BOOST 5V 0.4A 8DIP | Step-Down (Buck), Step-Up (Boost) | Fixed | 1 | 5V | 1 V ~ 30 V | 70kHz | 400mA | No | 0°C ~ 70°C | "8-DIP (0.300"", 7.62mm)" | 8-PDIP
SWR02200 | SWR02200 | http://www.linear.com/docs/3736 | Digikey |  | LT1110CN8-5#PBF-ND | LT1110CN8-5#PBF | LT1110CN8-5#PBF | Linear Technology | IC REG BUCK BOOST 5V 0.4A 8DIP | Step-Down (Buck), Step-Up (Boost) | Fixed | 1 | 5V | 1 V ~ 30 V | 70kHz | 400mA | No | 0°C ~ 70°C | "8-DIP (0.300"", 7.62mm)" | 8-PDIP
SWR02201 | SWR02201 | http://www.linear.com/docs/3131 | Digikey |  | LT1108CS8-ND | LT1108CS8 | LT1108CS8 | Linear Technology | IC REG BUCK BOOST INV ADJ 8SOIC | Step-Down (Buck), Step-Up (Boost), Inverting | Adjustable | 1 | Adjustable | 2 V ~ 30 V | 19kHz | 400mA | No | 0°C ~ 70°C | "8-SOIC (0.154"", 3.90mm Width)" | 8-SOIC
SWR02202 | SWR02202 | http://www.linear.com/docs/3131 | Digikey |  | LT1108CS8-12-ND | LT1108CS8-12 | LT1108CS8-12 | Linear Technology | IC REG BUCK BOOST INV 12V 8SOIC | Step-Down (Buck), Step-Up (Boost), Inverting | Fixed | 1 | 12V | 2 V ~ 30 V | 19kHz | 400mA | No | 0°C ~ 70°C | "8-SOIC (0.154"", 3.90mm Width)" | 8-SOIC
SWR02203 | SWR02203 | http://www.linear.com/docs/3131 | Digikey |  | LT1108CS8-12#PBF-ND | LT1108CS8-12#PBF | LT1108CS8-12#PBF | Linear Technology | IC REG BUCK BOOST INV 12V 8SOIC | Step-Down (Buck), Step-Up (Boost), Inverting | Fixed | 1 | 12V | 2 V ~ 30 V | 19kHz | 400mA | No | 0°C ~ 70°C | "8-SOIC (0.154"", 3.90mm Width)" | 8-SOIC
SWR02204 | SWR02204 | http://www.linear.com/docs/3131 | Digikey |  | LT1108CS8-5-ND | LT1108CS8-5 | LT1108CS8-5 | Linear Technology | IC REG BCK BST INV 5V 0.4A 8SOIC | Step-Down (Buck), Step-Up (Boost), Inverting | Fixed | 1 | 5V | 2 V ~ 30 V | 19kHz | 400mA | No | 0°C ~ 70°C | "8-SOIC (0.154"", 3.90mm Width)" | 8-SOIC
SWR02205 | SWR02205 | http://www.linear.com/docs/3131 | Digikey |  | LT1108CS8-5#PBF-ND | LT1108CS8-5#PBF | LT1108CS8-5#PBF | Linear Technology | IC REG BCK BST INV 5V 0.4A 8SOIC | Step-Down (Buck), Step-Up (Boost), Inverting | Fixed | 1 | 5V | 2 V ~ 30 V | 19kHz | 400mA | No | 0°C ~ 70°C | "8-SOIC (0.154"", 3.90mm Width)" | 8-SOIC
SWR02206 | SWR02206 | http://www.linear.com/docs/3131 | Digikey |  | LT1108CS8#PBF-ND | LT1108CS8#PBF | LT1108CS8#PBF | Linear Technology | IC REG BUCK BOOST INV ADJ 8SOIC | Step-Down (Buck), Step-Up (Boost), Inverting | Adjustable | 1 | Adjustable | 2 V ~ 30 V | 19kHz | 400mA | No | 0°C ~ 70°C | "8-SOIC (0.154"", 3.90mm Width)" | 8-SOIC
SWR02207 | SWR02207 | http://cds.linear.com/docs/en/datasheet/1109afs.pdf | Digikey |  | LT1109ACN8-ND | LT1109ACN8 | LT1109ACN8 | Linear Technology | IC REG BOOST ADJ 0.15A 8DIP | Step-Up (Boost) | Adjustable | 1 | 1.25 V ~ 50 V | 2 V ~ 9 V | 120kHz | 150mA | No | 0°C ~ 70°C | "8-DIP (0.300"", 7.62mm)" | 8-PDIP
SWR02208 | SWR02208 | http://cds.linear.com/docs/en/datasheet/1109afs.pdf | Digikey |  | LT1109ACN8-12-ND | LT1109ACN8-12 | LT1109ACN8-12 | Linear Technology | IC REG BOOST 12V 0.15A 8DIP | Step-Up (Boost) | Fixed | 1 | 12V | 2 V ~ 9 V | 120kHz | 150mA | No | 0°C ~ 70°C | "8-DIP (0.300"", 7.62mm)" | 8-PDIP
SWR02209 | SWR02209 | http://cds.linear.com/docs/en/datasheet/1109afs.pdf | Digikey |  | LT1109ACN8-12#PBF-ND | LT1109ACN8-12#PBF | LT1109ACN8-12#PBF | Linear Technology | IC REG BOOST 12V 0.15A 8DIP | Step-Up (Boost) | Fixed | 1 | 12V | 2 V ~ 9 V | 120kHz | 150mA | No | 0°C ~ 70°C | "8-DIP (0.300"", 7.62mm)" | 8-PDIP
SWR02210 | SWR02210 | http://cds.linear.com/docs/en/datasheet/1109afs.pdf | Digikey |  | LT1109ACN8-5-ND | LT1109ACN8-5 | LT1109ACN8-5 | Linear Technology | IC REG BOOST 5V 0.15A 8DIP | Step-Up (Boost) | Fixed | 1 | 5V | 2 V ~ 9 V | 120kHz | 150mA | No | 0°C ~ 70°C | "8-DIP (0.300"", 7.62mm)" | 8-PDIP
SWR02211 | SWR02211 | http://cds.linear.com/docs/en/datasheet/1109afs.pdf | Digikey |  | LT1109ACN8-5#PBF-ND | LT1109ACN8-5#PBF | LT1109ACN8-5#PBF | Linear Technology | IC REG BOOST 5V 0.15A 8DIP | Step-Up (Boost) | Fixed | 1 | 5V | 2 V ~ 9 V | 120kHz | 150mA | No | 0°C ~ 70°C | "8-DIP (0.300"", 7.62mm)" | 8-PDIP
SWR02212 | SWR02212 | http://cds.linear.com/docs/en/datasheet/1109afs.pdf | Digikey |  | LT1109ACN8#PBF-ND | LT1109ACN8#PBF | LT1109ACN8#PBF | Linear Technology | IC REG BOOST ADJ 0.15A 8DIP | Step-Up (Boost) | Adjustable | 1 | 1.25 V ~ 50 V | 2 V ~ 9 V | 120kHz | 150mA | No | 0°C ~ 70°C | "8-DIP (0.300"", 7.62mm)" | 8-PDIP
SWR02213 | SWR02213 | http://cds.linear.com/docs/en/datasheet/1109afs.pdf | Digikey |  | LT1109ACS8-ND | LT1109ACS8 | LT1109ACS8 | Linear Technology | IC REG BOOST ADJ 0.15A 8SOIC | Step-Up (Boost) | Adjustable | 1 | 1.25 V ~ 50 V | 2 V ~ 9 V | 120kHz | 150mA | No | 0°C ~ 70°C | "8-SOIC (0.154"", 3.90mm Width)" | 8-SOIC
SWR02214 | SWR02214 | http://cds.linear.com/docs/en/datasheet/1109afs.pdf | Digikey |  | LT1109ACS8-12-ND | LT1109ACS8-12 | LT1109ACS8-12 | Linear Technology | IC REG BOOST 12V 0.15A 8SOIC | Step-Up (Boost) | Fixed | 1 | 12V | 2 V ~ 9 V | 120kHz | 150mA | No | 0°C ~ 70°C | "8-SOIC (0.154"", 3.90mm Width)" | 8-SOIC
SWR02215 | SWR02215 | http://cds.linear.com/docs/en/datasheet/1109afs.pdf | Digikey |  | LT1109ACS8-12#PBF-ND | LT1109ACS8-12#PBF | LT1109ACS8-12#PBF | Linear Technology | IC REG BOOST 12V 0.15A 8SOIC | Step-Up (Boost) | Fixed | 1 | 12V | 2 V ~ 9 V | 120kHz | 150mA | No | 0°C ~ 70°C | "8-SOIC (0.154"", 3.90mm Width)" | 8-SOIC
SWR02216 | SWR02216 | http://cds.linear.com/docs/en/datasheet/1109afs.pdf | Digikey |  | LT1109ACS8-5-ND | LT1109ACS8-5 | LT1109ACS8-5 | Linear Technology | IC REG BOOST 5V 0.15A 8SOIC | Step-Up (Boost) | Fixed | 1 | 5V | 2 V ~ 9 V | 120kHz | 150mA | No | 0°C ~ 70°C | "8-SOIC (0.154"", 3.90mm Width)" | 8-SOIC
SWR02217 | SWR02217 | http://cds.linear.com/docs/en/datasheet/1109afs.pdf | Digikey |  | LT1109ACS8-5#PBF-ND | LT1109ACS8-5#PBF | LT1109ACS8-5#PBF | Linear Technology | IC REG BOOST 5V 0.15A 8SOIC | Step-Up (Boost) | Fixed | 1 | 5V | 2 V ~ 9 V | 120kHz | 150mA | No | 0°C ~ 70°C | "8-SOIC (0.154"", 3.90mm Width)" | 8-SOIC
SWR02218 | SWR02218 | http://www.linear.com/docs/2404 | Digikey |  | LT1268BCT#PBF-ND | LT1268BCT#PBF | LT1268BCT#PBF | Linear Technology | IC REG BUCK INV FLYBACK TO220-5 | Step-Down (Buck), Inverting, Flyback | Adjustable | 1 | 1.25 V ~ 60 V | 3.5 V ~ 30 V | 150kHz | 7.5A | No | 0°C ~ 125°C | TO-220-5 Formed Leads | TO-220-5
SWR02219 | SWR02219 | http://www.linear.com/docs/2404 | Digikey |  | LT1268CQ-ND | LT1268CQ | LT1268CQ | Linear Technology | IC REG BUCK INV FLYBK ADJ 5DDPAK | Step-Down (Buck), Inverting, Flyback | Adjustable | 1 | 1.24 V ~ 60 V | 3.5 V ~ 30 V | 150kHz | 7.5A | No | 0°C ~ 125°C | TO-263-6, D²Pak (5 Leads + Tab), TO-263BA | 5-DDPAK
SWR02220 | SWR02220 | http://www.linear.com/docs/2404 | Digikey |  | LT1268CQ#PBF-ND | LT1268CQ#PBF | LT1268CQ#PBF | Linear Technology | IC REG BUCK INV FLYBK ADJ 5DDPAK | Step-Down (Buck), Inverting, Flyback | Adjustable | 1 | 1.25 V ~ 60 V | 3.5 V ~ 30 V | 150kHz | 7.5A | No | 0°C ~ 125°C | TO-263-6, D²Pak (5 Leads + Tab), TO-263BA | 5-DDPAK
SWR02221 | SWR02221 | http://www.linear.com/docs/2404 | Digikey |  | LT1268CT-ND | LT1268CT | LT1268CT | Linear Technology | IC REG BUCK INV FLYBACK TO220-5 | Step-Down (Buck), Inverting, Flyback | Adjustable | 1 | 1.24 V ~ 60 V | 3.5 V ~ 30 V | 150kHz | 7.5A | No | 0°C ~ 125°C | TO-220-5 Formed Leads | TO-220-5
SWR02222 | SWR02222 | http://www.linear.com/docs/2404 | Digikey |  | LT1268CT#PBF-ND | LT1268CT#PBF | LT1268CT#PBF | Linear Technology | IC REG BUCK INV FLYBACK TO220-5 | Step-Down (Buck), Inverting, Flyback | Adjustable | 1 | 1.25 V ~ 60 V | 3.5 V ~ 30 V | 150kHz | 7.5A | No | 0°C ~ 125°C | TO-220-5 Formed Leads | TO-220-5
SWR02223 | SWR02223 | http://www.linear.com/docs/3255 | Digikey |  | LT1269CQ-ND | LT1269CQ | LT1269CQ | Linear Technology | IC REG BUCK INV FLYBACK 4A DDPAK | Step-Down (Buck), Inverting, Flyback | Adjustable | 1 | - | 3.5 V ~ 30 V | 100kHz | 4A | No | 0°C ~ 100°C | TO-263-6, D²Pak (5 Leads + Tab), TO-263BA | 5-DDPAK
SWR02224 | SWR02224 | http://www.linear.com/docs/3255 | Digikey |  | LT1269CQ#PBF-ND | LT1269CQ#PBF | LT1269CQ#PBF | Linear Technology | IC REG BUCK INV FLYBACK 4A DDPAK | Step-Down (Buck), Inverting, Flyback | Adjustable | 1 | - | 3.5 V ~ 30 V | 100kHz | 4A | No | 0°C ~ 100°C | TO-263-6, D²Pak (5 Leads + Tab), TO-263BA | 5-DDPAK
SWR02225 | SWR02225 | http://www.linear.com/docs/3255 | Digikey |  | LT1269CSW-ND | LT1269CSW | LT1269CSW | Linear Technology | IC REG BUCK INV FLYBK 4A 20SOIC | Step-Down (Buck), Inverting, Flyback | Adjustable | 1 | - | 3.5 V ~ 30 V | 100kHz | 4A | No | 0°C ~ 100°C | "20-SOIC (0.295"", 7.50mm Width)" | 20-SOIC
SWR02226 | SWR02226 | http://www.linear.com/docs/3255 | Digikey |  | LT1269CSW#PBF-ND | LT1269CSW#PBF | LT1269CSW#PBF | Linear Technology | IC REG BUCK INV FLYBK 4A 20SOIC | Step-Down (Buck), Inverting, Flyback | Adjustable | 1 | - | 3.5 V ~ 30 V | 100kHz | 4A | No | 0°C ~ 100°C | "20-SOIC (0.295"", 7.50mm Width)" | 20-SOIC
SWR02227 | SWR02227 | http://www.linear.com/docs/3255 | Digikey |  | LT1269CT-ND | LT1269CT | LT1269CT | Linear Technology | IC REG BUCK INV FLYBK 4A TO220-5 | Step-Down (Buck), Inverting, Flyback | Adjustable | 1 | - | 3.5 V ~ 30 V | 100kHz | 4A | No | 0°C ~ 100°C | TO-220-5 Formed Leads | TO-220-5
SWR02228 | SWR02228 | http://www.linear.com/docs/3255 | Digikey |  | LT1269CT#PBF-ND | LT1269CT#PBF | LT1269CT#PBF | Linear Technology | IC REG BUCK INV FLYBK 4A TO220-5 | Step-Down (Buck), Inverting, Flyback | Adjustable | 1 | - | 3.5 V ~ 30 V | 100kHz | 4A | No | 0°C ~ 100°C | TO-220-5 Formed Leads | TO-220-5
SWR02229 | SWR02229 | http://www.linear.com/docs/1696 | Digikey |  | LT1270ACT-ND | LT1270ACT | LT1270ACT | Linear Technology | IC REG MULTI CONFIG 10A TO220-5 | Step-Down (Buck), Step-Up (Boost), Inverting, Flyback | Adjustable | 1 | - | 3.5 V ~ 30 V | 60kHz | 10A | No | 0°C ~ 125°C | TO-220-5 Formed Leads | TO-220-5
SWR02230 | SWR02230 | http://www.linear.com/docs/1696 | Digikey |  | LT1270ACT#06PBF-ND | LT1270ACT#06PBF | LT1270ACT#06PBF | Linear Technology | IC REG MULTI CONFIG 10A TO220-5 | Step-Down (Buck), Step-Up (Boost), Inverting, Flyback | Adjustable | 1 | - | 3.5 V ~ 30 V | 60kHz | 10A | No | 0°C ~ 125°C | TO-220-5 | TO-220-5 Flow 6
SWR02231 | SWR02231 | http://www.linear.com/docs/1696 | Digikey |  | LT1270ACT#PBF-ND | LT1270ACT#PBF | LT1270ACT#PBF | Linear Technology | IC REG MULTI CONFIG 10A TO220-5 | Step-Down (Buck), Step-Up (Boost), Inverting, Flyback | Adjustable | 1 | - | 3.5 V ~ 30 V | 60kHz | 10A | No | 0°C ~ 125°C | TO-220-5 Formed Leads | TO-220-5
SWR02232 | SWR02232 | http://www.linear.com/docs/1696 | Digikey |  | LT1270CT-ND | LT1270CT | LT1270CT | Linear Technology | IC REG MULTI CONFIG 8A TO220-5 | Step-Down (Buck), Step-Up (Boost), Inverting, Flyback | Adjustable | 1 | - | 3.5 V ~ 30 V | 60kHz | 8A | No | 0°C ~ 125°C | TO-220-5 Formed Leads | TO-220-5
SWR02233 | SWR02233 | http://www.linear.com/docs/1696 | Digikey |  | LT1270CT#PBF-ND | LT1270CT#PBF | LT1270CT#PBF | Linear Technology | IC REG MULTI CONFIG 8A TO220-5 | Step-Down (Buck), Step-Up (Boost), Inverting, Flyback | Adjustable | 1 | - | 3.5 V ~ 30 V | 60kHz | 8A | No | 0°C ~ 125°C | TO-220-5 Formed Leads | TO-220-5
SWR02234 | SWR02234 | http://www.linear.com/docs/3255 | Digikey |  | LT1271CQ-ND | LT1271CQ | LT1271CQ | Linear Technology | IC REG BUCK INV FLYBACK 4A DDPAK | Step-Down (Buck), Inverting, Flyback | Adjustable | 1 | - | 3.5 V ~ 30 V | 60kHz | 4A | No | 0°C ~ 100°C | TO-263-6, D²Pak (5 Leads + Tab), TO-263BA | 5-DDPAK
SWR02235 | SWR02235 | http://www.linear.com/docs/3255 | Digikey |  | LT1271CQ#PBF-ND | LT1271CQ#PBF | LT1271CQ#PBF | Linear Technology | IC REG BUCK INV FLYBACK 4A DDPAK | Step-Down (Buck), Inverting, Flyback | Adjustable | 1 | - | 3.5 V ~ 30 V | 60kHz | 4A | No | 0°C ~ 100°C | TO-263-6, D²Pak (5 Leads + Tab), TO-263BA | 5-DDPAK
SWR02236 | SWR02236 | http://www.linear.com/docs/3255 | Digikey |  | LT1271CT-ND | LT1271CT | LT1271CT | Linear Technology | IC REG BUCK INV FLYBK 4A TO220-5 | Step-Down (Buck), Inverting, Flyback | Adjustable | 1 | - | 3.5 V ~ 30 V | 60kHz | 4A | No | 0°C ~ 100°C | TO-220-5 Formed Leads | TO-220-5
SWR02237 | SWR02237 | http://www.linear.com/docs/3255 | Digikey |  | LT1271CT#PBF-ND | LT1271CT#PBF | LT1271CT#PBF | Linear Technology | IC REG BUCK INV FLYBK 4A TO220-5 | Step-Down (Buck), Inverting, Flyback | Adjustable | 1 | - | 3.5 V ~ 30 V | 60kHz | 4A | No | 0°C ~ 100°C | TO-220-5 Formed Leads | TO-220-5
SWR02238 | SWR02238 | http://www.linear.com/docs/2742 | Digikey |  | LT1300CN8-ND | LT1300CN8 | LT1300CN8 | Linear Technology | IC REG BOOST 3.3V/5V 0.22A 8DIP | Step-Up (Boost) | Fixed | 1 | 3.3V, 5V | 1.8 V ~ 10 V | 155kHz | 220mA | No | 0°C ~ 70°C | "8-DIP (0.300"", 7.62mm)" | 8-PDIP
SWR02239 | SWR02239 | http://www.linear.com/docs/2742 | Digikey |  | LT1300CN8#PBF-ND | LT1300CN8#PBF | LT1300CN8#PBF | Linear Technology | IC REG BOOST 3.3V/5V 0.22A 8DIP | Step-Up (Boost) | Fixed | 1 | 3.3V, 5V | 1.8 V ~ 10 V | 155kHz | 220mA | No | 0°C ~ 70°C | "8-DIP (0.300"", 7.62mm)" | 8-PDIP
SWR02240 | SWR02240 | http://www.linear.com/docs/2742 | Digikey |  | LT1300CS8-ND | LT1300CS8 | LT1300CS8 | Linear Technology | IC REG BOOST 3.3V/5V 0.22A 8SOIC | Step-Up (Boost) | Fixed | 1 | 3.3V, 5V | 1.8 V ~ 10 V | 155kHz | 220mA | No | 0°C ~ 70°C | "8-SOIC (0.154"", 3.90mm Width)" | 8-SOIC
SWR02241 | SWR02241 | http://www.linear.com/docs/2742 | Digikey |  | LT1300CS8#PBF-ND | LT1300CS8#PBF | LT1300CS8#PBF | Linear Technology | IC REG BOOST 3.3V/5V 0.22A 8SOIC | Step-Up (Boost) | Fixed | 1 | 3.3V, 5V | 1.8 V ~ 10 V | 155kHz | 220mA | No | 0°C ~ 70°C | "8-SOIC (0.154"", 3.90mm Width)" | 8-SOIC
SWR02242 | SWR02242 | http://www.linear.com/docs/3451 | Digikey |  | LT1301CN8-ND | LT1301CN8 | LT1301CN8 | Linear Technology | IC REG BOOST 5V/12V 8DIP | Step-Up (Boost) | Fixed | 1 | 5V, 12V | 1.8 V ~ 10 V | 155kHz | 1A | No | 0°C ~ 70°C | "8-DIP (0.300"", 7.62mm)" | 8-PDIP
SWR02243 | SWR02243 | http://www.linear.com/docs/3451 | Digikey |  | LT1301CN8#PBF-ND | LT1301CN8#PBF | LT1301CN8#PBF | Linear Technology | IC REG BOOST 5V/12V 8DIP | Step-Up (Boost) | Fixed | 1 | 5V, 12V | 1.8 V ~ 10 V | 155kHz | 1A | No | 0°C ~ 70°C | "8-DIP (0.300"", 7.62mm)" | 8-PDIP
SWR02244 | SWR02244 | http://www.linear.com/docs/3451 | Digikey |  | LT1301CS8-ND | LT1301CS8 | LT1301CS8 | Linear Technology | IC REG BOOST 5V/12V 8SOIC | Step-Up (Boost) | Fixed | 1 | 5V, 12V | 1.8 V ~ 10 V | 155kHz | 1A | No | 0°C ~ 70°C | "8-SOIC (0.154"", 3.90mm Width)" | 8-SOIC
SWR02245 | SWR02245 | http://www.linear.com/docs/3451 | Digikey |  | LT1301CS8#PBF-ND | LT1301CS8#PBF | LT1301CS8#PBF | Linear Technology | IC REG BOOST 5V/12V 8SOIC | Step-Up (Boost) | Fixed | 1 | 5V, 12V | 1.8 V ~ 10 V | 155kHz | 1A | No | 0°C ~ 70°C | "8-SOIC (0.154"", 3.90mm Width)" | 8-SOIC
SWR02246 | SWR02246 | http://www.linear.com/docs/3451 | Digikey |  | LT1301IN8-ND | LT1301IN8 | LT1301IN8 | Linear Technology | IC REG BOOST 5V/12V 8DIP | Step-Up (Boost) | Fixed | 1 | 5V, 12V | 1.8 V ~ 10 V | 155kHz | 1A | No | -40°C ~ 85°C | "8-DIP (0.300"", 7.62mm)" | 8-PDIP
SWR02247 | SWR02247 | http://www.linear.com/docs/3451 | Digikey |  | LT1301IN8#PBF-ND | LT1301IN8#PBF | LT1301IN8#PBF | Linear Technology | IC REG BOOST 5V/12V 8DIP | Step-Up (Boost) | Fixed | 1 | 5V, 12V | 1.8 V ~ 10 V | 155kHz | 1A | No | -40°C ~ 85°C | "8-DIP (0.300"", 7.62mm)" | 8-PDIP
SWR02248 | SWR02248 | http://www.linear.com/docs/3451 | Digikey |  | LT1301IS8-ND | LT1301IS8 | LT1301IS8 | Linear Technology | IC REG BOOST 5V/12V 8SOIC | Step-Up (Boost) | Fixed | 1 | 5V, 12V | 1.8 V ~ 10 V | 155kHz | 1A | No | -40°C ~ 85°C | "8-SOIC (0.154"", 3.90mm Width)" | 8-SOIC
SWR02249 | SWR02249 | http://www.linear.com/docs/3451 | Digikey |  | LT1301IS8#PBF-ND | LT1301IS8#PBF | LT1301IS8#PBF | Linear Technology | IC REG BOOST 5V/12V 8SOIC | Step-Up (Boost) | Fixed | 1 | 5V, 12V | 1.8 V ~ 10 V | 155kHz | 1A | No | -40°C ~ 85°C | "8-SOIC (0.154"", 3.90mm Width)" | 8-SOIC
SWR02250 | SWR02250 | http://www.linear.com/docs/3678 | Digikey |  | LT1302CN8-ND | LT1302CN8 | LT1302CN8 | Linear Technology | IC REG BOOST ADJ 0.12A 8DIP | Step-Up (Boost) | Adjustable | 1 | 2 V ~ 12 V | 2 V ~ 8 V | 220kHz | 120mA | No | 0°C ~ 70°C | "8-DIP (0.300"", 7.62mm)" | 8-PDIP
SWR02251 | SWR02251 | http://www.linear.com/docs/3678 | Digikey |  | LT1302CN8-5-ND | LT1302CN8-5 | LT1302CN8-5 | Linear Technology | IC REG BOOST 5V 0.6A 8DIP | Step-Up (Boost) | Fixed | 1 | 5V | 2 V ~ 8 V | 220kHz | 600mA | No | 0°C ~ 70°C | "8-DIP (0.300"", 7.62mm)" | 8-PDIP
SWR02252 | SWR02252 | http://www.linear.com/docs/3678 | Digikey |  | LT1302CN8-5#PBF-ND | LT1302CN8-5#PBF | LT1302CN8-5#PBF | Linear Technology | IC REG BOOST 5V 0.6A 8DIP | Step-Up (Boost) | Fixed | 1 | 5V | 2 V ~ 8 V | 220kHz | 600mA | No | 0°C ~ 70°C | "8-DIP (0.300"", 7.62mm)" | 8-PDIP
SWR02253 | SWR02253 | http://www.linear.com/docs/3678 | Digikey |  | LT1302CN8#PBF-ND | LT1302CN8#PBF | LT1302CN8#PBF | Linear Technology | IC REG BOOST ADJ 0.12A 8DIP | Step-Up (Boost) | Adjustable | 1 | 2 V ~ 12 V | 2 V ~ 8 V | 220kHz | 120mA | No | 0°C ~ 70°C | "8-DIP (0.300"", 7.62mm)" | 8-PDIP
SWR02254 | SWR02254 | http://www.linear.com/docs/3678 | Digikey |  | LT1302CS8-ND | LT1302CS8 | LT1302CS8 | Linear Technology | IC REG BOOST ADJ 0.12A 8SOIC | Step-Up (Boost) | Adjustable | 1 | 2 V ~ 12 V | 2 V ~ 8 V | 220kHz | 120mA | No | 0°C ~ 70°C | "8-SOIC (0.154"", 3.90mm Width)" | 8-SOIC
SWR02255 | SWR02255 | http://www.linear.com/docs/3678 | Digikey |  | LT1302CS8-5-ND | LT1302CS8-5 | LT1302CS8-5 | Linear Technology | IC REG BOOST 5V 0.6A 8SOIC | Step-Up (Boost) | Fixed | 1 | 5V | 2 V ~ 8 V | 220kHz | 600mA | No | 0°C ~ 70°C | "8-SOIC (0.154"", 3.90mm Width)" | 8-SOIC
SWR02256 | SWR02256 | http://www.linear.com/docs/3678 | Digikey |  | LT1302CS8-5#PBF-ND | LT1302CS8-5#PBF | LT1302CS8-5#PBF | Linear Technology | IC REG BOOST 5V 0.6A 8SOIC | Step-Up (Boost) | Fixed | 1 | 5V | 2 V ~ 8 V | 220kHz | 600mA | No | 0°C ~ 70°C | "8-SOIC (0.154"", 3.90mm Width)" | 8-SOIC
SWR02257 | SWR02257 | http://www.linear.com/docs/3678 | Digikey |  | LT1302CS8#PBF-ND | LT1302CS8#PBF | LT1302CS8#PBF | Linear Technology | IC REG BOOST ADJ 0.12A 8SOIC | Step-Up (Boost) | Adjustable | 1 | 2 V ~ 12 V | 2 V ~ 8 V | 220kHz | 120mA | No | 0°C ~ 70°C | "8-SOIC (0.154"", 3.90mm Width)" | 8-SOIC
SWR02258 | SWR02258 | http://www.linear.com/docs/2445 | Digikey |  | LT1303CN8-ND | LT1303CN8 | LT1303CN8 | Linear Technology | IC REG BOOST ADJ 0.2A 8DIP | Step-Up (Boost) | Adjustable | 1 | Adj to 25V | 1.8 V ~ 10 V | 155kHz | 200mA | No | 0°C ~ 70°C | "8-DIP (0.300"", 7.62mm)" | 8-PDIP
SWR02259 | SWR02259 | http://www.linear.com/docs/2445 | Digikey |  | LT1303CN8-5#PBF-ND | LT1303CN8-5#PBF | LT1303CN8-5#PBF | Linear Technology | IC REG BOOST 5V 0.2A 8DIP | Step-Up (Boost) | Fixed | 1 | 5V | 1.8 V ~ 10 V | 155kHz | 200mA | No | 0°C ~ 70°C | "8-DIP (0.300"", 7.62mm)" | 8-PDIP
SWR02260 | SWR02260 | http://www.linear.com/docs/2445 | Digikey |  | LT1303CN8#PBF-ND | LT1303CN8#PBF | LT1303CN8#PBF | Linear Technology | IC REG BOOST ADJ 0.2A 8DIP | Step-Up (Boost) | Adjustable | 1 | Adj to 25V | 1.8 V ~ 10 V | 155kHz | 200mA | No | 0°C ~ 70°C | "8-DIP (0.300"", 7.62mm)" | 8-PDIP
SWR02261 | SWR02261 | http://www.linear.com/docs/2445 | Digikey |  | LT1303CS8-ND | LT1303CS8 | LT1303CS8 | Linear Technology | IC REG BOOST ADJ 0.2A 8SOIC | Step-Up (Boost) | Adjustable | 1 | Adj to 25V | 1.8 V ~ 10 V | 155kHz | 200mA | No | 0°C ~ 70°C | "8-SOIC (0.154"", 3.90mm Width)" | 8-SOIC
SWR02262 | SWR02262 | http://www.linear.com/docs/2445 | Digikey |  | LT1303CS8-5-ND | LT1303CS8-5 | LT1303CS8-5 | Linear Technology | IC REG BOOST 5V 0.2A 8SOIC | Step-Up (Boost) | Fixed | 1 | 5V | 1.8 V ~ 10 V | 155kHz | 200mA | No | 0°C ~ 70°C | "8-SOIC (0.154"", 3.90mm Width)" | 8-SOIC
SWR02263 | SWR02263 | http://www.linear.com/docs/2445 | Digikey |  | LT1303CS8-5#PBF-ND | LT1303CS8-5#PBF | LT1303CS8-5#PBF | Linear Technology | IC REG BOOST 5V 0.2A 8SOIC | Step-Up (Boost) | Fixed | 1 | 5V | 1.8 V ~ 10 V | 155kHz | 200mA | No | 0°C ~ 70°C | "8-SOIC (0.154"", 3.90mm Width)" | 8-SOIC
SWR02264 | SWR02264 | http://www.linear.com/docs/2445 | Digikey |  | LT1303CS8#PBF-ND | LT1303CS8#PBF | LT1303CS8#PBF | Linear Technology | IC REG BOOST ADJ 0.2A 8SOIC | Step-Up (Boost) | Adjustable | 1 | Adj to 25V | 1.8 V ~ 10 V | 155kHz | 200mA | No | 0°C ~ 70°C | "8-SOIC (0.154"", 3.90mm Width)" | 8-SOIC
SWR02265 | SWR02265 | http://www.linear.com/docs/2445 | Digikey |  | LT1303IN8-5-ND | LT1303IN8-5 | LT1303IN8-5 | Linear Technology | IC REG BOOST 5V 0.2A 8DIP | Step-Up (Boost) | Fixed | 1 | 5V | 1.8 V ~ 10 V | 155kHz | 200mA | No | 0°C ~ 70°C | "8-DIP (0.300"", 7.62mm)" | 8-PDIP
SWR02266 | SWR02266 | http://www.linear.com/docs/2445 | Digikey |  | LT1303IN8-5#PBF-ND | LT1303IN8-5#PBF | LT1303IN8-5#PBF | Linear Technology | IC REG BOOST 5V 0.2A 8DIP | Step-Up (Boost) | Fixed | 1 | 5V | 1.8 V ~ 10 V | 155kHz | 200mA | No | 0°C ~ 70°C | "8-DIP (0.300"", 7.62mm)" | 8-PDIP
SWR02267 | SWR02267 | http://www.linear.com/docs/2445 | Digikey |  | LT1303IS8-ND | LT1303IS8 | LT1303IS8 | Linear Technology | IC REG BOOST ADJ 0.2A 8SOIC | Step-Up (Boost) | Adjustable | 1 | Adj to 25V | 1.8 V ~ 10 V | 155kHz | 200mA | No | 0°C ~ 70°C | "8-SOIC (0.154"", 3.90mm Width)" | 8-SOIC
SWR02268 | SWR02268 | http://www.linear.com/docs/3736 | Digikey |  | LT1110CN8#PBF-ND | LT1110CN8#PBF | LT1110CN8#PBF | Linear Technology | IC REG BUCK BOOST ADJ 0.4A 8DIP | Step-Down (Buck), Step-Up (Boost) | Adjustable | 1 | Adjustable | 1 V ~ 30 V | 70kHz | 400mA | No | 0°C ~ 70°C | "8-DIP (0.300"", 7.62mm)" | 8-PDIP
SWR02269 | SWR02269 | http://www.linear.com/docs/3736 | Digikey |  | LT1110CS8-ND | LT1110CS8 | LT1110CS8 | Linear Technology | IC REG BUCK BOOST ADJ 0.4A 8SOIC | Step-Down (Buck), Step-Up (Boost) | Adjustable | 1 | Adjustable | 1 V ~ 30 V | 70kHz | 400mA | No | 0°C ~ 70°C | "8-SOIC (0.154"", 3.90mm Width)" | 8-SOIC
SWR02270 | SWR02270 | http://www.linear.com/docs/3736 | Digikey |  | LT1110CS8-12-ND | LT1110CS8-12 | LT1110CS8-12 | Linear Technology | IC REG BUCK BOOST 12V 0.4A 8SOIC | Step-Down (Buck), Step-Up (Boost) | Fixed | 1 | 12V | 1 V ~ 30 V | 70kHz | 400mA | No | 0°C ~ 70°C | "8-SOIC (0.154"", 3.90mm Width)" | 8-SOIC
SWR02271 | SWR02271 | http://www.linear.com/docs/3736 | Digikey |  | LT1110CS8-12#PBF-ND | LT1110CS8-12#PBF | LT1110CS8-12#PBF | Linear Technology | IC REG BUCK BOOST 12V 0.4A 8SOIC | Step-Down (Buck), Step-Up (Boost) | Fixed | 1 | 12V | 1 V ~ 30 V | 70kHz | 400mA | No | 0°C ~ 70°C | "8-SOIC (0.154"", 3.90mm Width)" | 8-SOIC
SWR02272 | SWR02272 | http://www.linear.com/docs/3736 | Digikey |  | LT1110CS8-5-ND | LT1110CS8-5 | LT1110CS8-5 | Linear Technology | IC REG BUCK BOOST 5V 0.4A 8SOIC | Step-Down (Buck), Step-Up (Boost) | Fixed | 1 | 5V | 1 V ~ 30 V | 70kHz | 400mA | No | 0°C ~ 70°C | "8-SOIC (0.154"", 3.90mm Width)" | 8-SOIC
SWR02273 | SWR02273 | http://www.linear.com/docs/3736 | Digikey |  | LT1110CS8-5#PBF-ND | LT1110CS8-5#PBF | LT1110CS8-5#PBF | Linear Technology | IC REG BUCK BOOST 5V 0.4A 8SOIC | Step-Down (Buck), Step-Up (Boost) | Fixed | 1 | 5V | 1 V ~ 30 V | 70kHz | 400mA | No | 0°C ~ 70°C | "8-SOIC (0.154"", 3.90mm Width)" | 8-SOIC
SWR02274 | SWR02274 | http://www.linear.com/docs/3736 | Digikey |  | LT1110CS8#PBF-ND | LT1110CS8#PBF | LT1110CS8#PBF | Linear Technology | IC REG BUCK BOOST ADJ 0.4A 8SOIC | Step-Down (Buck), Step-Up (Boost) | Adjustable | 1 | Adjustable | 1 V ~ 30 V | 70kHz | 400mA | No | 0°C ~ 70°C | "8-SOIC (0.154"", 3.90mm Width)" | 8-SOIC
SWR02275 | SWR02275 | http://www.linear.com/docs/2092 | Digikey |  | LT1111CN8-ND | LT1111CN8 | LT1111CN8 | Linear Technology | IC REG BCK BST INV ADJ 0.4A 8DIP | Step-Down (Buck), Step-Up (Boost), Inverting | Adjustable | 1 | 1.25 V ~ 50 V | 2 V ~ 30 V | 72kHz | 400mA | No | 0°C ~ 70°C | "8-DIP (0.300"", 7.62mm)" | 8-PDIP
SWR02276 | SWR02276 | http://www.linear.com/docs/2092 | Digikey |  | LT1111CN8-12#PBF-ND | LT1111CN8-12#PBF | LT1111CN8-12#PBF | Linear Technology | IC REG BCK BST INV 12V 0.4A 8DIP | Step-Down (Buck), Step-Up (Boost), Inverting | Fixed | 1 | 12V | 2 V ~ 30 V | 72kHz | 400mA | No | 0°C ~ 70°C | "8-DIP (0.300"", 7.62mm)" | 8-PDIP
SWR02277 | SWR02277 | http://www.linear.com/docs/2092 | Digikey |  | LT1111CN8-5-ND | LT1111CN8-5 | LT1111CN8-5 | Linear Technology | IC REG BUCK BST INV 5V 0.4A 8DIP | Step-Down (Buck), Step-Up (Boost), Inverting | Fixed | 1 | 5V | 2 V ~ 30 V | 72kHz | 400mA | No | 0°C ~ 70°C | "8-DIP (0.300"", 7.62mm)" | 8-PDIP
SWR02278 | SWR02278 | http://www.linear.com/docs/2092 | Digikey |  | LT1111CN8-5#PBF-ND | LT1111CN8-5#PBF | LT1111CN8-5#PBF | Linear Technology | IC REG BUCK BST INV 5V 0.4A 8DIP | Step-Down (Buck), Step-Up (Boost), Inverting | Fixed | 1 | 5V | 2 V ~ 30 V | 72kHz | 400mA | No | 0°C ~ 70°C | "8-DIP (0.300"", 7.62mm)" | 8-PDIP
SWR02279 | SWR02279 | http://www.linear.com/docs/2092 | Digikey |  | LT1111CN8#PBF-ND | LT1111CN8#PBF | LT1111CN8#PBF | Linear Technology | IC REG BCK BST INV ADJ 0.4A 8DIP | Step-Down (Buck), Step-Up (Boost), Inverting | Adjustable | 1 | 1.25 V ~ 50 V | 2 V ~ 30 V | 72kHz | 400mA | No | 0°C ~ 70°C | "8-DIP (0.300"", 7.62mm)" | 8-PDIP
SWR02280 | SWR02280 | http://www.linear.com/docs/2092 | Digikey |  | LT1111CS8-ND | LT1111CS8 | LT1111CS8 | Linear Technology | IC REG BUCK BOOST INV ADJ 8SOIC | Step-Down (Buck), Step-Up (Boost), Inverting | Adjustable | 1 | 1.25 V ~ 50 V | 2 V ~ 30 V | 72kHz | 400mA | No | 0°C ~ 70°C | "8-SOIC (0.154"", 3.90mm Width)" | 8-SOIC
SWR02281 | SWR02281 | http://www.linear.com/docs/2092 | Digikey |  | LT1111CS8-12-ND | LT1111CS8-12 | LT1111CS8-12 | Linear Technology | IC REG BUCK BOOST INV 12V 8SOIC | Step-Down (Buck), Step-Up (Boost), Inverting | Fixed | 1 | 12V | 2 V ~ 30 V | 72kHz | 400mA | No | 0°C ~ 70°C | "8-SOIC (0.154"", 3.90mm Width)" | 8-SOIC
SWR02282 | SWR02282 | http://www.linear.com/docs/2092 | Digikey |  | LT1111CS8-12#PBF-ND | LT1111CS8-12#PBF | LT1111CS8-12#PBF | Linear Technology | IC REG BUCK BOOST INV 12V 8SOIC | Step-Down (Buck), Step-Up (Boost), Inverting | Fixed | 1 | 12V | 2 V ~ 30 V | 72kHz | 400mA | No | 0°C ~ 70°C | "8-SOIC (0.154"", 3.90mm Width)" | 8-SOIC
SWR02283 | SWR02283 | http://www.linear.com/docs/2092 | Digikey |  | LT1111CS8-5-ND | LT1111CS8-5 | LT1111CS8-5 | Linear Technology | IC REG BCK BST INV 5V 0.4A 8SOIC | Step-Down (Buck), Step-Up (Boost), Inverting | Fixed | 1 | 5V | 2 V ~ 30 V | 72kHz | 400mA | No | 0°C ~ 70°C | "8-SOIC (0.154"", 3.90mm Width)" | 8-SOIC
SWR02284 | SWR02284 | http://www.linear.com/docs/2092 | Digikey |  | LT1111CS8-5#PBF-ND | LT1111CS8-5#PBF | LT1111CS8-5#PBF | Linear Technology | IC REG BCK BST INV 5V 0.4A 8SOIC | Step-Down (Buck), Step-Up (Boost), Inverting | Fixed | 1 | 5V | 2 V ~ 30 V | 72kHz | 400mA | No | 0°C ~ 70°C | "8-SOIC (0.154"", 3.90mm Width)" | 8-SOIC
SWR02285 | SWR02285 | http://www.linear.com/docs/2092 | Digikey |  | LT1111CS8#PBF-ND | LT1111CS8#PBF | LT1111CS8#PBF | Linear Technology | IC REG BUCK BOOST INV ADJ 8SOIC | Step-Down (Buck), Step-Up (Boost), Inverting | Adjustable | 1 | 1.25 V ~ 50 V | 2 V ~ 30 V | 72kHz | 400mA | No | 0°C ~ 70°C | "8-SOIC (0.154"", 3.90mm Width)" | 8-SOIC
SWR02286 | SWR02286 | http://www.linear.com/docs/2092 | Digikey |  | LT1111IS8-ND | LT1111IS8 | LT1111IS8 | Linear Technology | IC REG BUCK BOOST INV ADJ 8SOIC | Step-Down (Buck), Step-Up (Boost), Inverting | Adjustable | 1 | 1.25 V ~ 50 V | 2 V ~ 30 V | 72kHz | 400mA | No | -40°C ~ 105°C | "8-SOIC (0.154"", 3.90mm Width)" | 8-SOIC
SWR02287 | SWR02287 | http://www.linear.com/docs/2092 | Digikey |  | LT1111IS8#PBF-ND | LT1111IS8#PBF | LT1111IS8#PBF | Linear Technology | IC REG BUCK BOOST INV ADJ 8SOIC | Step-Down (Buck), Step-Up (Boost), Inverting | Adjustable | 1 | 1.25 V ~ 50 V | 2 V ~ 30 V | 72kHz | 400mA | No | -40°C ~ 105°C | "8-SOIC (0.154"", 3.90mm Width)" | 8-SOIC
SWR02288 | SWR02288 | http://www.linear.com/docs/1814 | Digikey |  | LT1170CQ-ND | LT1170CQ | LT1170CQ | Linear Technology | IC REG MULTI CONFIG ADJ 5A DDPAK | Step-Down (Buck), Step-Up (Boost), Inverting, Cuk, Flyback, Forward Converter | Adjustable | 1 | 1.25 V ~ 40 V | 3 V ~ 40 V | 100kHz | 5A | No | 0°C ~ 100°C | TO-263-6, D²Pak (5 Leads + Tab), TO-263BA | 5-DDPAK
SWR02289 | SWR02289 | http://www.linear.com/docs/1814 | Digikey |  | LT1170CQ#PBF-ND | LT1170CQ#PBF | LT1170CQ#PBF | Linear Technology | IC REG MULTI CONFIG ADJ 5A DDPAK | Step-Down (Buck), Step-Up (Boost), Inverting, Cuk, Flyback, Forward Converter | Adjustable | 1 | 1.25 V ~ 40 V | 3 V ~ 40 V | 100kHz | 5A | No | 0°C ~ 100°C | TO-263-6, D²Pak (5 Leads + Tab), TO-263BA | 5-DDPAK
SWR02290 | SWR02290 | http://www.linear.com/docs/1814 | Digikey |  | LT1170CT-ND | LT1170CT | LT1170CT | Linear Technology | IC REG MULTI CONFIG ADJ TO220-5 | Step-Down (Buck), Step-Up (Boost), Inverting, Cuk, Flyback, Forward Converter | Adjustable | 1 | 1.25 V ~ 40 V | 3 V ~ 40 V | 100kHz | 5A | No | 0°C ~ 100°C | TO-220-5 Formed Leads | TO-220-5
SWR02291 | SWR02291 | http://www.linear.com/docs/1814 | Digikey |  | LT1170CT#06PBF-ND | LT1170CT#06PBF | LT1170CT#06PBF | Linear Technology | IC REG MULTI CONFIG ADJ TO220-5 | Step-Down (Buck), Step-Up (Boost), Inverting, Cuk, Flyback, Forward Converter | Adjustable | 1 | 1.25 V ~ 40 V | 3 V ~ 40 V | 100kHz | 5A | No | 0°C ~ 100°C | TO-220-5 | TO-220-5 Flow 6
SWR02292 | SWR02292 | http://cds.linear.com/docs/en/datasheet/117012fg.pdf | Digikey |  | LT1170CT#30PBF-ND | LT1170CT#30PBF | LT1170CT#30PBF | Linear Technology | IC REG MULTI CONFIG ADJ TO220 | Step-Down (Buck), Step-Up (Boost), Inverting, Cuk, Flyback, Forward Converter | Adjustable | 1 | 1.25 V ~ 40 V | 3 V ~ 40 V | 100kHz | 5A | No | 0°C ~ 100°C | TO-220-5 Formed Leads | TO-220-5 Flow 30
SWR02293 | SWR02293 | http://www.linear.com/docs/1814 | Digikey |  | LT1170CT#PBF-ND | LT1170CT#PBF | LT1170CT#PBF | Linear Technology | IC REG MULTI CONFIG ADJ TO220-5 | Step-Down (Buck), Step-Up (Boost), Inverting, Cuk, Flyback, Forward Converter | Adjustable | 1 | 1.25 V ~ 40 V | 3 V ~ 40 V | 100kHz | 5A | No | 0°C ~ 100°C | TO-220-5 Formed Leads | TO-220-5
SWR02294 | SWR02294 | http://www.linear.com/docs/1814 | Digikey |  | LT1170HVCQ-ND | LT1170HVCQ | LT1170HVCQ | Linear Technology | IC REG MULTI CONFIG ADJ 5A DDPAK | Step-Down (Buck), Step-Up (Boost), Inverting, Cuk, Flyback, Forward Converter | Adjustable | 1 | 1.25 V ~ 60 V | 3 V ~ 60 V | 100kHz | 5A | No | 0°C ~ 100°C | TO-263-6, D²Pak (5 Leads + Tab), TO-263BA | 5-DDPAK
SWR02295 | SWR02295 | http://www.linear.com/docs/1814 | Digikey |  | LT1170HVCQ#PBF-ND | LT1170HVCQ#PBF | LT1170HVCQ#PBF | Linear Technology | IC REG MULTI CONFIG ADJ 5A DDPAK | Step-Down (Buck), Step-Up (Boost), Inverting, Cuk, Flyback, Forward Converter | Adjustable | 1 | 1.25 V ~ 60 V | 3 V ~ 60 V | 100kHz | 5A | No | 0°C ~ 100°C | TO-263-6, D²Pak (5 Leads + Tab), TO-263BA | 5-DDPAK
SWR02296 | SWR02296 | http://www.linear.com/docs/1814 | Digikey |  | LT1170HVCT-ND | LT1170HVCT | LT1170HVCT | Linear Technology | IC REG MULTI CONFIG ADJ TO220-5 | Step-Down (Buck), Step-Up (Boost), Inverting, Cuk, Flyback, Forward Converter | Adjustable | 1 | 1.25 V ~ 60 V | 3 V ~ 60 V | 100kHz | 5A | No | 0°C ~ 100°C | TO-220-5 Formed Leads | TO-220-5
SWR02297 | SWR02297 | http://www.linear.com/docs/1814 | Digikey |  | LT1170HVCT#06PBF-ND | LT1170HVCT#06PBF | LT1170HVCT#06PBF | Linear Technology | IC REG MULTI CONFIG ADJ TO220-5 | Step-Down (Buck), Step-Up (Boost), Inverting, Cuk, Flyback, Forward Converter | Adjustable | 1 | 1.25 V ~ 60 V | 3 V ~ 60 V | 100kHz | 5A | No | 0°C ~ 100°C | TO-220-5 | TO-220-5 Flow 6
SWR02298 | SWR02298 | http://cds.linear.com/docs/en/datasheet/117012fg.pdf | Digikey |  | LT1170HVCT#30PBF-ND | LT1170HVCT#30PBF | LT1170HVCT#30PBF | Linear Technology | IC REG MULTI CONFIG ADJ TO220 | Step-Down (Buck), Step-Up (Boost), Inverting, Cuk, Flyback, Forward Converter | Adjustable | 1 | 1.25 V ~ 60 V | 3 V ~ 60 V | 100kHz | 5A | No | 0°C ~ 100°C | TO-220-5 Formed Leads | TO-220-5 Flow 30
SWR02299 | SWR02299 | http://www.linear.com/docs/1814 | Digikey |  | LT1170HVCT#PBF-ND | LT1170HVCT#PBF | LT1170HVCT#PBF | Linear Technology | IC REG MULTI CONFIG ADJ TO220-5 | Step-Down (Buck), Step-Up (Boost), Inverting, Cuk, Flyback, Forward Converter | Adjustable | 1 | 1.25 V ~ 60 V | 3 V ~ 60 V | 100kHz | 5A | No | 0°C ~ 100°C | TO-220-5 Formed Leads | TO-220-5
SWR02300 | SWR02300 | http://www.linear.com/docs/1814 | Digikey |  | LT1170HVIT-ND | LT1170HVIT | LT1170HVIT | Linear Technology | IC REG MULTI CONFIG ADJ TO220-5 | Step-Down (Buck), Step-Up (Boost), Inverting, Cuk, Flyback, Forward Converter | Adjustable | 1 | 1.25 V ~ 60 V | 3 V ~ 60 V | 100kHz | 5A | No | -40°C ~ 100°C | TO-220-5 Formed Leads | TO-220-5
SWR02301 | SWR02301 | http://www.linear.com/docs/1814 | Digikey |  | LT1170HVIT#31PBF-ND | LT1170HVIT#31PBF | LT1170HVIT#31PBF | Linear Technology | IC REG MULTI CONFIG ADJ TO-220-5 | Step-Down (Buck), Step-Up (Boost), Inverting, Cuk, Flyback, Forward Converter | Adjustable | 1 | 1.25 V ~ 60 V | 3 V ~ 60 V | 100kHz | 5A | No | -40°C ~ 100°C | TO-220-5 Formed Leads | TO-220-5 Flow 31
SWR02302 | SWR02302 | http://www.linear.com/docs/1814 | Digikey |  | LT1170HVIT#PBF-ND | LT1170HVIT#PBF | LT1170HVIT#PBF | Linear Technology | IC REG MULTI CONFIG ADJ TO220-5 | Step-Down (Buck), Step-Up (Boost), Inverting, Cuk, Flyback, Forward Converter | Adjustable | 1 | 1.25 V ~ 60 V | 3 V ~ 60 V | 100kHz | 5A | No | -40°C ~ 100°C | TO-220-5 Formed Leads | TO-220-5
SWR02303 | SWR02303 | http://www.linear.com/docs/1814 | Digikey |  | LT1170IQ-ND | LT1170IQ | LT1170IQ | Linear Technology | IC REG MULTI CONFIG ADJ 5A DDPAK | Step-Down (Buck), Step-Up (Boost), Inverting, Cuk, Flyback, Forward Converter | Adjustable | 1 | 1.25 V ~ 40 V | 3 V ~ 40 V | 100kHz | 5A | No | -40°C ~ 100°C | TO-263-6, D²Pak (5 Leads + Tab), TO-263BA | 5-DDPAK
SWR02304 | SWR02304 | http://www.linear.com/docs/1814 | Digikey |  | LT1170IQ#PBF-ND | LT1170IQ#PBF | LT1170IQ#PBF | Linear Technology | IC REG MULTI CONFIG ADJ 5A DDPAK | Step-Down (Buck), Step-Up (Boost), Inverting, Cuk, Flyback, Forward Converter | Adjustable | 1 | 1.25 V ~ 40 V | 3 V ~ 40 V | 100kHz | 5A | No | -40°C ~ 100°C | TO-263-6, D²Pak (5 Leads + Tab), TO-263BA | 5-DDPAK
SWR02305 | SWR02305 | http://www.linear.com/docs/1814 | Digikey |  | LT1170IT-ND | LT1170IT | LT1170IT | Linear Technology | IC REG MULTI CONFIG ADJ TO220-5 | Step-Down (Buck), Step-Up (Boost), Inverting, Cuk, Flyback, Forward Converter | Adjustable | 1 | 1.25 V ~ 40 V | 3 V ~ 40 V | 100kHz | 5A | No | -40°C ~ 100°C | TO-220-5 Formed Leads | TO-220-5
SWR02306 | SWR02306 | http://www.linear.com/docs/1814 | Digikey |  | LT1170IT#PBF-ND | LT1170IT#PBF | LT1170IT#PBF | Linear Technology | IC REG MULTI CONFIG ADJ TO220-5 | Step-Down (Buck), Step-Up (Boost), Inverting, Cuk, Flyback, Forward Converter | Adjustable | 1 | 1.25 V ~ 40 V | 3 V ~ 40 V | 100kHz | 5A | No | -40°C ~ 100°C | TO-220-5 Formed Leads | TO-220-5
SWR02307 | SWR02307 | http://www.linear.com/docs/1814 | Digikey |  | LT1171CQ-ND | LT1171CQ | LT1171CQ | Linear Technology | IC REG MULTI CONFIG ADJ 5DDPAK | Step-Down (Buck), Step-Up (Boost), Inverting, Cuk, Flyback, Forward Converter | Adjustable | 1 | 1.25 V ~ 40 V | 3 V ~ 40 V | 100kHz | 2.5A | No | 0°C ~ 100°C | TO-263-6, D²Pak (5 Leads + Tab), TO-263BA | 5-DDPAK
SWR02308 | SWR02308 | http://www.linear.com/docs/1814 | Digikey |  | LT1171CQ#PBF-ND | LT1171CQ#PBF | LT1171CQ#PBF | Linear Technology | IC REG MULTI CONFIG ADJ 5DDPAK | Step-Down (Buck), Step-Up (Boost), Inverting, Cuk, Flyback, Forward Converter | Adjustable | 1 | 1.25 V ~ 40 V | 3 V ~ 40 V | 100kHz | 2.5A | No | 0°C ~ 100°C | TO-263-6, D²Pak (5 Leads + Tab), TO-263BA | 5-DDPAK
SWR02309 | SWR02309 | http://www.linear.com/docs/1814 | Digikey |  | LT1171CT-ND | LT1171CT | LT1171CT | Linear Technology | IC REG MULTI CONFIG ADJ TO220-5 | Step-Down (Buck), Step-Up (Boost), Inverting, Cuk, Flyback, Forward Converter | Adjustable | 1 | 1.25 V ~ 40 V | 3 V ~ 40 V | 100kHz | 2.5A | No | 0°C ~ 100°C | TO-220-5 Formed Leads | TO-220-5
SWR02310 | SWR02310 | http://www.linear.com/docs/1814 | Digikey |  | LT1171CT#06PBF-ND | LT1171CT#06PBF | LT1171CT#06PBF | Linear Technology | IC REG MULTI CONFIG ADJ TO220-5 | Step-Down (Buck), Step-Up (Boost), Inverting, Cuk, Flyback, Forward Converter | Adjustable | 1 | 1.25 V ~ 40 V | 3 V ~ 40 V | 100kHz | 2.5A | No | 0°C ~ 100°C | TO-220-5 | TO-220-5 Flow 6
SWR02311 | SWR02311 | http://www.linear.com/docs/1814 | Digikey |  | LT1171CT#PBF-ND | LT1171CT#PBF | LT1171CT#PBF | Linear Technology | IC REG MULTI CONFIG ADJ TO220-5 | Step-Down (Buck), Step-Up (Boost), Inverting, Cuk, Flyback, Forward Converter | Adjustable | 1 | 1.25 V ~ 40 V | 3 V ~ 40 V | 100kHz | 2.5A | No | 0°C ~ 100°C | TO-220-5 Formed Leads | TO-220-5
SWR02312 | SWR02312 | http://www.linear.com/docs/1814 | Digikey |  | LT1171HVCQ-ND | LT1171HVCQ | LT1171HVCQ | Linear Technology | IC REG MULTI CONFIG ADJ 5DDPAK | Step-Down (Buck), Step-Up (Boost), Inverting, Cuk, Flyback, Forward Converter | Adjustable | 1 | 1.25 V ~ 60 V | 3 V ~ 60 V | 100kHz | 2.5A | No | 0°C ~ 100°C | TO-263-6, D²Pak (5 Leads + Tab), TO-263BA | 5-DDPAK
SWR02313 | SWR02313 | http://www.linear.com/docs/1814 | Digikey |  | LT1171HVCQ#PBF-ND | LT1171HVCQ#PBF | LT1171HVCQ#PBF | Linear Technology | IC REG MULTI CONFIG ADJ 5DDPAK | Step-Down (Buck), Step-Up (Boost), Inverting, Cuk, Flyback, Forward Converter | Adjustable | 1 | 1.25 V ~ 60 V | 3 V ~ 60 V | 100kHz | 2.5A | No | 0°C ~ 100°C | TO-263-6, D²Pak (5 Leads + Tab), TO-263BA | 5-DDPAK
SWR02314 | SWR02314 | http://www.linear.com/docs/1814 | Digikey |  | LT1171HVCT-ND | LT1171HVCT | LT1171HVCT | Linear Technology | IC REG MULTI CONFIG ADJ TO220-5 | Step-Down (Buck), Step-Up (Boost), Inverting, Cuk, Flyback, Forward Converter | Adjustable | 1 | 1.25 V ~ 60 V | 3 V ~ 60 V | 100kHz | 2.5A | No | 0°C ~ 100°C | TO-220-5 Formed Leads | TO-220-5
SWR02315 | SWR02315 | http://www.linear.com/docs/1814 | Digikey |  | LT1171HVCT#30PBF-ND | LT1171HVCT#30PBF | LT1171HVCT#30PBF | Linear Technology | IC REG MULTI CONFIG ADJ TO220-5 | Step-Down (Buck), Step-Up (Boost), Inverting, Cuk, Flyback, Forward Converter | Adjustable | 1 | 1.25 V ~ 60 V | 3 V ~ 60 V | 100kHz | 2.5A | No | 0°C ~ 100°C | TO-220-5 Formed Leads | TO-220-5 Flow 30
SWR02316 | SWR02316 | http://www.linear.com/docs/1814 | Digikey |  | LT1171HVCT#PBF-ND | LT1171HVCT#PBF | LT1171HVCT#PBF | Linear Technology | IC REG MULTI CONFIG ADJ TO220-5 | Step-Down (Buck), Step-Up (Boost), Inverting, Cuk, Flyback, Forward Converter | Adjustable | 1 | 1.25 V ~ 60 V | 3 V ~ 60 V | 100kHz | 2.5A | No | 0°C ~ 100°C | TO-220-5 Formed Leads | TO-220-5
SWR02317 | SWR02317 | http://www.linear.com/docs/1814 | Digikey |  | LT1171HVIQ-ND | LT1171HVIQ | LT1171HVIQ | Linear Technology | IC REG MULTI CONFIG ADJ 5DDPAK | Step-Down (Buck), Step-Up (Boost), Inverting, Cuk, Flyback, Forward Converter | Adjustable | 1 | 1.25 V ~ 60 V | 3 V ~ 60 V | 100kHz | 2.5A | No | -40°C ~ 100°C | TO-263-6, D²Pak (5 Leads + Tab), TO-263BA | 5-DDPAK
SWR02318 | SWR02318 | http://www.linear.com/docs/1814 | Digikey |  | LT1171HVIQ#PBF-ND | LT1171HVIQ#PBF | LT1171HVIQ#PBF | Linear Technology | IC REG MULTI CONFIG ADJ 5DDPAK | Step-Down (Buck), Step-Up (Boost), Inverting, Cuk, Flyback, Forward Converter | Adjustable | 1 | 1.25 V ~ 60 V | 3 V ~ 60 V | 100kHz | 2.5A | No | -40°C ~ 100°C | TO-263-6, D²Pak (5 Leads + Tab), TO-263BA | 5-DDPAK
SWR02319 | SWR02319 | http://www.linear.com/docs/1814 | Digikey |  | LT1171HVIT-ND | LT1171HVIT | LT1171HVIT | Linear Technology | IC REG MULTI CONFIG ADJ TO220-5 | Step-Down (Buck), Step-Up (Boost), Inverting, Cuk, Flyback, Forward Converter | Adjustable | 1 | 1.25 V ~ 60 V | 3 V ~ 60 V | 100kHz | 2.5A | No | -40°C ~ 100°C | TO-220-5 Formed Leads | TO-220-5
SWR02320 | SWR02320 | http://www.linear.com/docs/1814 | Digikey |  | LT1171HVIT#PBF-ND | LT1171HVIT#PBF | LT1171HVIT#PBF | Linear Technology | IC REG MULTI CONFIG ADJ TO220-5 | Step-Down (Buck), Step-Up (Boost), Inverting, Cuk, Flyback, Forward Converter | Adjustable | 1 | 1.25 V ~ 60 V | 3 V ~ 60 V | 100kHz | 2.5A | No | -40°C ~ 100°C | TO-220-5 Formed Leads | TO-220-5
SWR02321 | SWR02321 | http://www.linear.com/docs/1814 | Digikey |  | LT1171IQ-ND | LT1171IQ | LT1171IQ | Linear Technology | IC REG MULTI CONFIG ADJ 5DDPAK | Step-Down (Buck), Step-Up (Boost), Inverting, Cuk, Flyback, Forward Converter | Adjustable | 1 | 1.25 V ~ 40 V | 3 V ~ 40 V | 100kHz | 2.5A | No | -40°C ~ 100°C | TO-263-6, D²Pak (5 Leads + Tab), TO-263BA | 5-DDPAK
SWR02322 | SWR02322 | http://www.linear.com/docs/1814 | Digikey |  | LT1171IQ#PBF-ND | LT1171IQ#PBF | LT1171IQ#PBF | Linear Technology | IC REG MULTI CONFIG ADJ 5DDPAK | Step-Down (Buck), Step-Up (Boost), Inverting, Cuk, Flyback, Forward Converter | Adjustable | 1 | 1.25 V ~ 40 V | 3 V ~ 40 V | 100kHz | 2.5A | No | -40°C ~ 100°C | TO-263-6, D²Pak (5 Leads + Tab), TO-263BA | 5-DDPAK
SWR02323 | SWR02323 | http://www.linear.com/docs/1814 | Digikey |  | LT1171IT-ND | LT1171IT | LT1171IT | Linear Technology | IC REG MULTI CONFIG ADJ TO220-5 | Step-Down (Buck), Step-Up (Boost), Inverting, Cuk, Flyback, Forward Converter | Adjustable | 1 | 1.25 V ~ 40 V | 3 V ~ 40 V | 100kHz | 2.5A | No | -40°C ~ 100°C | TO-220-5 Formed Leads | TO-220-5
SWR02324 | SWR02324 | http://www.linear.com/docs/1814 | Digikey |  | LT1171IT#PBF-ND | LT1171IT#PBF | LT1171IT#PBF | Linear Technology | IC REG MULTI CONFIG ADJ TO220-5 | Step-Down (Buck), Step-Up (Boost), Inverting, Cuk, Flyback, Forward Converter | Adjustable | 1 | 1.25 V ~ 40 V | 3 V ~ 40 V | 100kHz | 2.5A | No | -40°C ~ 100°C | TO-220-5 Formed Leads | TO-220-5
SWR02325 | SWR02325 | http://www.linear.com/docs/1814 | Digikey |  | LT1172CN8-ND | LT1172CN8 | LT1172CN8 | Linear Technology | IC REG MULTI CONFIG ADJ 8DIP | Step-Down (Buck), Step-Up (Boost), Inverting, Cuk, Flyback, Forward Converter | Adjustable | 1 | 1.25 V ~ 40 V | 3 V ~ 40 V | 100kHz | 1.25A | No | 0°C ~ 100°C | "8-DIP (0.300"", 7.62mm)" | 8-PDIP
SWR02326 | SWR02326 | http://www.linear.com/docs/1814 | Digikey |  | LT1172CN8#PBF-ND | LT1172CN8#PBF | LT1172CN8#PBF | Linear Technology | IC REG MULTI CONFIG ADJ 8DIP | Step-Down (Buck), Step-Up (Boost), Inverting, Cuk, Flyback, Forward Converter | Adjustable | 1 | 1.25 V ~ 40 V | 3 V ~ 40 V | 100kHz | 1.25A | No | 0°C ~ 100°C | "8-DIP (0.300"", 7.62mm)" | 8-PDIP
SWR02327 | SWR02327 | http://www.linear.com/docs/1814 | Digikey |  | LT1172CQ-ND | LT1172CQ | LT1172CQ | Linear Technology | IC REG MULTI CONFIG ADJ 5DDPAK | Step-Down (Buck), Step-Up (Boost), Inverting, Cuk, Flyback, Forward Converter | Adjustable | 1 | 1.25 V ~ 40 V | 3 V ~ 40 V | 100kHz | 1.25A | No | 0°C ~ 100°C | TO-263-6, D²Pak (5 Leads + Tab), TO-263BA | 5-DDPAK
SWR02328 | SWR02328 | http://www.linear.com/docs/1814 | Digikey |  | LT1172CQ#PBF-ND | LT1172CQ#PBF | LT1172CQ#PBF | Linear Technology | IC REG MULTI CONFIG ADJ 5DDPAK | Step-Down (Buck), Step-Up (Boost), Inverting, Cuk, Flyback, Forward Converter | Adjustable | 1 | 1.25 V ~ 40 V | 3 V ~ 40 V | 100kHz | 1.25A | No | 0°C ~ 100°C | TO-263-6, D²Pak (5 Leads + Tab), TO-263BA | 5-DDPAK
SWR02329 | SWR02329 | http://www.linear.com/docs/1814 | Digikey |  | LT1172CS8-ND | LT1172CS8 | LT1172CS8 | Linear Technology | IC REG MULTI CONFIG ADJ 8SOIC | Step-Down (Buck), Step-Up (Boost), Inverting, Cuk, Flyback, Forward Converter | Adjustable | 1 | 1.25 V ~ 40 V | 3 V ~ 40 V | 100kHz | 1.25A | No | 0°C ~ 100°C | "8-SOIC (0.154"", 3.90mm Width)" | 8-SOIC
SWR02330 | SWR02330 | http://www.linear.com/docs/1814 | Digikey |  | LT1172CS8#PBF-ND | LT1172CS8#PBF | LT1172CS8#PBF | Linear Technology | IC REG MULTI CONFIG ADJ 8SOIC | Step-Down (Buck), Step-Up (Boost), Inverting, Cuk, Flyback, Forward Converter | Adjustable | 1 | 1.25 V ~ 40 V | 3 V ~ 40 V | 100kHz | 1.25A | No | 0°C ~ 100°C | "8-SOIC (0.154"", 3.90mm Width)" | 8-SOIC
SWR02331 | SWR02331 | http://www.linear.com/docs/1814 | Digikey |  | LT1172CSW-ND | LT1172CSW | LT1172CSW | Linear Technology | IC REG MULTI CONFIG ADJ 16SOIC | Step-Down (Buck), Step-Up (Boost), Inverting, Cuk, Flyback, Forward Converter | Adjustable | 1 | 1.25 V ~ 40 V | 3 V ~ 40 V | 100kHz | 1.25A | No | 0°C ~ 100°C | "16-SOIC (0.295"", 7.50mm Width)" | 16-SOIC
SWR02332 | SWR02332 | http://www.linear.com/docs/1814 | Digikey |  | LT1172CSW#PBF-ND | LT1172CSW#PBF | LT1172CSW#PBF | Linear Technology | IC REG MULTI CONFIG ADJ 16SOIC | Step-Down (Buck), Step-Up (Boost), Inverting, Cuk, Flyback, Forward Converter | Adjustable | 1 | 1.25 V ~ 40 V | 3 V ~ 40 V | 100kHz | 1.25A | No | 0°C ~ 100°C | "16-SOIC (0.295"", 7.50mm Width)" | 16-SOIC
SWR02333 | SWR02333 | http://www.linear.com/docs/1814 | Digikey |  | LT1172CT-ND | LT1172CT | LT1172CT | Linear Technology | IC REG MULTI CONFIG ADJ TO220 | Step-Down (Buck), Step-Up (Boost), Inverting, Cuk, Flyback, Forward Converter | Adjustable | 1 | 1.25 V ~ 40 V | 3 V ~ 40 V | 100kHz | 1.25A | No | 0°C ~ 100°C | TO-220-5 Formed Leads | TO-220-5
SWR02334 | SWR02334 | http://www.linear.com/docs/1814 | Digikey |  | LT1172CT#06PBF-ND | LT1172CT#06PBF | LT1172CT#06PBF | Linear Technology | IC REG MULTI CONFIG ADJ TO220-5 | Step-Down (Buck), Step-Up (Boost), Inverting, Cuk, Flyback, Forward Converter | Adjustable | 1 | 1.25 V ~ 40 V | 3 V ~ 40 V | 100kHz | 1.25A | No | 0°C ~ 100°C | TO-220-5 | TO-220-5 Flow 6
SWR02335 | SWR02335 | http://www.linear.com/docs/1814 | Digikey |  | LT1172CT#31PBF-ND | LT1172CT#31PBF | LT1172CT#31PBF | Linear Technology | IC REG MULTI CONFIG ADJ TO220-5 | Step-Down (Buck), Step-Up (Boost), Inverting, Cuk, Flyback, Forward Converter | Adjustable | 1 | 1.25 V ~ 40 V | 3 V ~ 40 V | 100kHz | 1.25A | No | 0°C ~ 100°C | TO-220-5 Formed Leads | TO-220-5 Flow 31
SWR02336 | SWR02336 | http://www.linear.com/docs/1814 | Digikey |  | LT1172CT#PBF-ND | LT1172CT#PBF | LT1172CT#PBF | Linear Technology | IC REG MULTI CONFIG ADJ TO220 | Step-Down (Buck), Step-Up (Boost), Inverting, Cuk, Flyback, Forward Converter | Adjustable | 1 | 1.25 V ~ 40 V | 3 V ~ 40 V | 100kHz | 1.25A | No | 0°C ~ 100°C | TO-220-5 Formed Leads | TO-220-5
SWR02337 | SWR02337 | http://www.linear.com/docs/1814 | Digikey |  | LT1172HVCQ#PBF-ND | LT1172HVCQ#PBF | LT1172HVCQ#PBF | Linear Technology | IC REG MULTI CONFIG ADJ 5DDPAK | Step-Down (Buck), Step-Up (Boost), Inverting, Cuk, Flyback, Forward Converter | Adjustable | 1 | 1.25 V ~ 60 V | 3 V ~ 60 V | 100kHz | 1.25A | No | 0°C ~ 100°C | TO-263-6, D²Pak (5 Leads + Tab), TO-263BA | 5-DDPAK
SWR02338 | SWR02338 | http://www.linear.com/docs/1814 | Digikey |  | LT1172HVCT-ND | LT1172HVCT | LT1172HVCT | Linear Technology | IC REG MULTI CONFIG ADJ TO220 | Step-Down (Buck), Step-Up (Boost), Inverting, Cuk, Flyback, Forward Converter | Adjustable | 1 | 1.25 V ~ 60 V | 3 V ~ 60 V | 100kHz | 1.25A | No | 0°C ~ 100°C | TO-220-5 Formed Leads | TO-220-5
SWR02339 | SWR02339 | http://www.linear.com/docs/1814 | Digikey |  | LT1172HVCT#06PBF-ND | LT1172HVCT#06PBF | LT1172HVCT#06PBF | Linear Technology | IC REG MULTI CONFIG ADJ TO-220-5 | Step-Down (Buck), Step-Up (Boost), Inverting, Cuk, Flyback, Forward Converter | Adjustable | 1 | 1.25 V ~ 60 V | 3 V ~ 60 V | 100kHz | 1.25A | No | 0°C ~ 100°C | TO-220-5 | TO-220-5 Flow 6
SWR02340 | SWR02340 | http://cds.linear.com/docs/en/datasheet/117012fg.pdf | Digikey |  | LT1172HVCT#30PBF-ND | LT1172HVCT#30PBF | LT1172HVCT#30PBF | Linear Technology | IC REG MULTI CONFIG ADJ TO220 | Step-Down (Buck), Step-Up (Boost), Inverting, Cuk, Flyback, Forward Converter | Adjustable | 1 | 1.25 V ~ 60 V | 3 V ~ 60 V | 100kHz | 1.25A | No | 0°C ~ 100°C | TO-220-5 Formed Leads | TO-220-5 Flow 30
SWR02341 | SWR02341 | http://cds.linear.com/docs/en/datasheet/117012fg.pdf | Digikey |  | LT1172HVCT#31PBF-ND | LT1172HVCT#31PBF | LT1172HVCT#31PBF | Linear Technology | IC REG MULTI CONFIG ADJ TO220 | Step-Down (Buck), Step-Up (Boost), Inverting, Cuk, Flyback, Forward Converter | Adjustable | 1 | 1.25 V ~ 60 V | 3 V ~ 60 V | 100kHz | 1.25A | No | 0°C ~ 100°C | TO-220-5 Formed Leads | TO-220-5 Flow 31
SWR02342 | SWR02342 | http://www.linear.com/docs/1814 | Digikey |  | LT1172HVCT#PBF-ND | LT1172HVCT#PBF | LT1172HVCT#PBF | Linear Technology | IC REG MULTI CONFIG ADJ TO220 | Step-Down (Buck), Step-Up (Boost), Inverting, Cuk, Flyback, Forward Converter | Adjustable | 1 | 1.25 V ~ 60 V | 3 V ~ 60 V | 100kHz | 1.25A | No | 0°C ~ 100°C | TO-220-5 Formed Leads | TO-220-5
SWR02343 | SWR02343 | http://www.linear.com/docs/1814 | Digikey |  | LT1172HVIQ-ND | LT1172HVIQ | LT1172HVIQ | Linear Technology | IC REG MULTI CONFIG ADJ 5DDPAK | Step-Down (Buck), Step-Up (Boost), Inverting, Cuk, Flyback, Forward Converter | Adjustable | 1 | 1.25 V ~ 60 V | 3 V ~ 60 V | 100kHz | 1.25A | No | -40°C ~ 100°C | TO-263-6, D²Pak (5 Leads + Tab), TO-263BA | 5-DDPAK
SWR02344 | SWR02344 | http://www.linear.com/docs/1814 | Digikey |  | LT1172HVIQ#PBF-ND | LT1172HVIQ#PBF | LT1172HVIQ#PBF | Linear Technology | IC REG MULTI CONFIG ADJ 5DDPAK | Step-Down (Buck), Step-Up (Boost), Inverting, Cuk, Flyback, Forward Converter | Adjustable | 1 | 1.25 V ~ 60 V | 3 V ~ 60 V | 100kHz | 1.25A | No | -40°C ~ 100°C | TO-263-6, D²Pak (5 Leads + Tab), TO-263BA | 5-DDPAK
SWR02345 | SWR02345 | http://www.linear.com/docs/1814 | Digikey |  | LT1172IN8-ND | LT1172IN8 | LT1172IN8 | Linear Technology | IC REG MULTI CONFIG ADJ 8DIP | Step-Down (Buck), Step-Up (Boost), Inverting, Cuk, Flyback, Forward Converter | Adjustable | 1 | 1.25 V ~ 40 V | 3 V ~ 40 V | 100kHz | 1.25A | No | -40°C ~ 100°C | "8-DIP (0.300"", 7.62mm)" | 8-PDIP
SWR02346 | SWR02346 | http://www.linear.com/docs/1814 | Digikey |  | LT1172IN8#PBF-ND | LT1172IN8#PBF | LT1172IN8#PBF | Linear Technology | IC REG MULTI CONFIG ADJ 8DIP | Step-Down (Buck), Step-Up (Boost), Inverting, Cuk, Flyback, Forward Converter | Adjustable | 1 | 1.25 V ~ 40 V | 3 V ~ 40 V | 100kHz | 1.25A | No | -40°C ~ 100°C | "8-DIP (0.300"", 7.62mm)" | 8-PDIP
SWR02347 | SWR02347 | http://www.linear.com/docs/1814 | Digikey |  | LT1172IS8-ND | LT1172IS8 | LT1172IS8 | Linear Technology | IC REG MULTI CONFIG ADJ 8SOIC | Step-Down (Buck), Step-Up (Boost), Inverting, Cuk, Flyback, Forward Converter | Adjustable | 1 | 1.25 V ~ 40 V | 3 V ~ 40 V | 100kHz | 1.25A | No | -40°C ~ 100°C | "8-SOIC (0.154"", 3.90mm Width)" | 8-SOIC
SWR02348 | SWR02348 | http://www.linear.com/docs/1814 | Digikey |  | LT1172IS8#PBF-ND | LT1172IS8#PBF | LT1172IS8#PBF | Linear Technology | IC REG MULTI CONFIG ADJ 8SOIC | Step-Down (Buck), Step-Up (Boost), Inverting, Cuk, Flyback, Forward Converter | Adjustable | 1 | 1.25 V ~ 40 V | 3 V ~ 40 V | 100kHz | 1.25A | No | -40°C ~ 100°C | "8-SOIC (0.154"", 3.90mm Width)" | 8-SOIC
SWR02349 | SWR02349 | http://www.linear.com/docs/1814 | Digikey |  | LT1172MJ8#PBF-ND | LT1172MJ8#PBF | LT1172MJ8#PBF | Linear Technology | IC REG MULTI CONFIG ADJ 8CERDIP | Step-Down (Buck), Step-Up (Boost), Inverting, Cuk, Flyback, Forward Converter | Adjustable | 1 | 1.25 V ~ 40 V | 3 V ~ 40 V | 100kHz | 1.25A | No | -55°C ~ 125°C | "8-CDIP (0.300"", 7.62mm)" | 8-CERDIP
SWR02350 | SWR02350 | http://www.linear.com/docs/1808 | Digikey |  | LT1173CN8-ND | LT1173CN8 | LT1173CN8 | Linear Technology | IC REG BCK BST INV ADJ 0.4A 8DIP | Step-Down (Buck), Step-Up (Boost), Inverting | Adjustable | 1 | 1.25 V ~ 50 V | 2 V ~ 30 V | 23kHz | 400mA | No | 0°C ~ 70°C | "8-DIP (0.300"", 7.62mm)" | 8-PDIP
SWR02351 | SWR02351 | http://www.linear.com/docs/1808 | Digikey |  | LT1173CN8-12#PBF-ND | LT1173CN8-12#PBF | LT1173CN8-12#PBF | Linear Technology | IC REG BCK BST INV 12V 0.4A 8DIP | Step-Down (Buck), Step-Up (Boost), Inverting | Fixed | 1 | 12V | 2 V ~ 30 V | 23kHz | 400mA | No | 0°C ~ 70°C | "8-DIP (0.300"", 7.62mm)" | 8-PDIP
SWR02352 | SWR02352 | http://www.linear.com/docs/1808 | Digikey |  | LT1173CN8-5-ND | LT1173CN8-5 | LT1173CN8-5 | Linear Technology | IC REG BUCK BST INV 5V 0.4A 8DIP | Step-Down (Buck), Step-Up (Boost), Inverting | Fixed | 1 | 5V | 2 V ~ 30 V | 23kHz | 400mA | No | 0°C ~ 70°C | "8-DIP (0.300"", 7.62mm)" | 8-PDIP
SWR02353 | SWR02353 | http://www.linear.com/docs/1808 | Digikey |  | LT1173CN8-5#PBF-ND | LT1173CN8-5#PBF | LT1173CN8-5#PBF | Linear Technology | IC REG BUCK BST INV 5V 0.4A 8DIP | Step-Down (Buck), Step-Up (Boost), Inverting | Fixed | 1 | 5V | 2 V ~ 30 V | 23kHz | 400mA | No | 0°C ~ 70°C | "8-DIP (0.300"", 7.62mm)" | 8-PDIP
SWR02354 | SWR02354 | http://www.linear.com/docs/1808 | Digikey |  | LT1173CN8#PBF-ND | LT1173CN8#PBF | LT1173CN8#PBF | Linear Technology | IC REG BCK BST INV ADJ 0.4A 8DIP | Step-Down (Buck), Step-Up (Boost), Inverting | Adjustable | 1 | 1.25 V ~ 50 V | 2 V ~ 30 V | 23kHz | 400mA | No | 0°C ~ 70°C | "8-DIP (0.300"", 7.62mm)" | 8-PDIP
SWR02355 | SWR02355 | http://www.linear.com/docs/1808 | Digikey |  | LT1173CS8-ND | LT1173CS8 | LT1173CS8 | Linear Technology | IC REG BUCK BOOST INV ADJ 8SOIC | Step-Down (Buck), Step-Up (Boost), Inverting | Adjustable | 1 | 1.25 V ~ 50 V | 2 V ~ 30 V | 23kHz | 400mA | No | 0°C ~ 70°C | "8-SOIC (0.154"", 3.90mm Width)" | 8-SOIC
SWR02356 | SWR02356 | http://www.linear.com/docs/1808 | Digikey |  | LT1173CS8-12-ND | LT1173CS8-12 | LT1173CS8-12 | Linear Technology | IC REG BUCK BOOST INV 12V 8SOIC | Step-Down (Buck), Step-Up (Boost), Inverting | Fixed | 1 | 12V | 2 V ~ 30 V | 23kHz | 400mA | No | 0°C ~ 70°C | "8-SOIC (0.154"", 3.90mm Width)" | 8-SOIC
SWR02357 | SWR02357 | http://www.linear.com/docs/1808 | Digikey |  | LT1173CS8-12#PBF-ND | LT1173CS8-12#PBF | LT1173CS8-12#PBF | Linear Technology | IC REG BUCK BOOST INV 12V 8SOIC | Step-Down (Buck), Step-Up (Boost), Inverting | Fixed | 1 | 12V | 2 V ~ 30 V | 23kHz | 400mA | No | 0°C ~ 70°C | "8-SOIC (0.154"", 3.90mm Width)" | 8-SOIC
SWR02358 | SWR02358 | http://www.linear.com/docs/1808 | Digikey |  | LT1173CS8-5-ND | LT1173CS8-5 | LT1173CS8-5 | Linear Technology | IC REG BCK BST INV 5V 0.4A 8SOIC | Step-Down (Buck), Step-Up (Boost), Inverting | Fixed | 1 | 5V | 2 V ~ 30 V | 23kHz | 400mA | No | 0°C ~ 70°C | "8-SOIC (0.154"", 3.90mm Width)" | 8-SOIC
SWR02359 | SWR02359 | http://www.linear.com/docs/1808 | Digikey |  | LT1173CS8-5#PBF-ND | LT1173CS8-5#PBF | LT1173CS8-5#PBF | Linear Technology | IC REG BCK BST INV 5V 0.4A 8SOIC | Step-Down (Buck), Step-Up (Boost), Inverting | Fixed | 1 | 5V | 2 V ~ 30 V | 23kHz | 400mA | No | 0°C ~ 70°C | "8-SOIC (0.154"", 3.90mm Width)" | 8-SOIC
SWR02360 | SWR02360 | http://www.linear.com/docs/1808 | Digikey |  | LT1173CS8#PBF-ND | LT1173CS8#PBF | LT1173CS8#PBF | Linear Technology | IC REG BUCK BOOST INV ADJ 8SOIC | Step-Down (Buck), Step-Up (Boost), Inverting | Adjustable | 1 | 1.25 V ~ 50 V | 2 V ~ 30 V | 23kHz | 400mA | No | 0°C ~ 70°C | "8-SOIC (0.154"", 3.90mm Width)" | 8-SOIC
SWR02361 | SWR02361 | http://www.linear.com/docs/1395 | Digikey |  | LT1176CN8-ND | LT1176CN8 | LT1176CN8 | Linear Technology | IC REG BUCK INV FLYBACK ADJ 8DIP | Step-Down (Buck), Inverting, Flyback | Adjustable | 1 | 2.2 V ~ 29.8 V | 8 V ~ 35 V | 100kHz | 1A | No | 0°C ~ 70°C | "8-DIP (0.300"", 7.62mm)" | 8-PDIP
SWR02362 | SWR02362 | http://www.linear.com/docs/1395 | Digikey |  | LT1176CN8-5-ND | LT1176CN8-5 | LT1176CN8-5 | Linear Technology | IC REG BUCK INV FLYBK 5V 1A 8DIP | Step-Down (Buck), Inverting, Flyback | Fixed | 1 | 5V | 8 V ~ 35 V | 100kHz | 1A | No | 0°C ~ 70°C | "8-DIP (0.300"", 7.62mm)" | 8-PDIP
SWR02363 | SWR02363 | http://www.linear.com/docs/1395 | Digikey |  | LT1176CN8-5#PBF-ND | LT1176CN8-5#PBF | LT1176CN8-5#PBF | Linear Technology | IC REG BUCK INV FLYBK 5V 1A 8DIP | Step-Down (Buck), Inverting, Flyback | Fixed | 1 | 5V | 8 V ~ 35 V | 100kHz | 1A | No | 0°C ~ 70°C | "8-DIP (0.300"", 7.62mm)" | 8-PDIP
SWR02364 | SWR02364 | http://www.linear.com/docs/1395 | Digikey |  | LT1176CN8#PBF-ND | LT1176CN8#PBF | LT1176CN8#PBF | Linear Technology | IC REG BUCK INV FLYBACK ADJ 8DIP | Step-Down (Buck), Inverting, Flyback | Adjustable | 1 | 2.2 V ~ 29.8 V | 8 V ~ 35 V | 100kHz | 1A | No | 0°C ~ 70°C | "8-DIP (0.300"", 7.62mm)" | 8-PDIP
SWR02365 | SWR02365 | http://www.linear.com/docs/1395 | Digikey |  | LT1176CSW-ND | LT1176CSW | LT1176CSW | Linear Technology | IC REG MULTI CONFIG ADJ 20SOIC | Step-Down (Buck), Inverting, Flyback | Adjustable | 1 | 2.2 V ~ 29.8 V | 8 V ~ 35 V | 100kHz | 1A | No | 0°C ~ 70°C | "20-SOIC (0.295"", 7.50mm Width)" | 20-SOIC
SWR02366 | SWR02366 | http://www.linear.com/docs/1395 | Digikey |  | LT1176CSW-5-ND | LT1176CSW-5 | LT1176CSW-5 | Linear Technology | IC REG BUCK INV FLYBACK 20SOIC | Step-Down (Buck), Inverting, Flyback | Fixed | 1 | 5V | 8 V ~ 35 V | 100kHz | 1A | No | 0°C ~ 70°C | "20-SOIC (0.295"", 7.50mm Width)" | 20-SOIC
SWR02367 | SWR02367 | http://www.linear.com/docs/1395 | Digikey |  | LT1176CSW-5#PBF-ND | LT1176CSW-5#PBF | LT1176CSW-5#PBF | Linear Technology | IC REG BUCK INV FLYBACK 20SOIC | Step-Down (Buck), Inverting, Flyback | Fixed | 1 | 5V | 8 V ~ 35 V | 100kHz | 1A | No | 0°C ~ 70°C | "20-SOIC (0.295"", 7.50mm Width)" | 20-SOIC
SWR02368 | SWR02368 | http://www.linear.com/docs/1395 | Digikey |  | LT1176CSW#PBF-ND | LT1176CSW#PBF | LT1176CSW#PBF | Linear Technology | IC REG MULTI CONFIG ADJ 20SOIC | Step-Down (Buck), Inverting, Flyback | Adjustable | 1 | 2.2 V ~ 29.8 V | 8 V ~ 35 V | 100kHz | 1A | No | 0°C ~ 70°C | "20-SOIC (0.295"", 7.50mm Width)" | 20-SOIC
SWR02369 | SWR02369 | http://www.linear.com/docs/2404 | Digikey |  | LT1268BCQ-ND | LT1268BCQ | LT1268BCQ | Linear Technology | IC REG BUCK INV FLYBK ADJ 5DDPAK | Step-Down (Buck), Inverting, Flyback | Adjustable | 1 | 1.25 V ~ 60 V | 3.5 V ~ 30 V | 150kHz | 7.5A | No | 0°C ~ 125°C | TO-263-6, D²Pak (5 Leads + Tab), TO-263BA | 5-DDPAK
SWR02370 | SWR02370 | http://www.linear.com/docs/2404 | Digikey |  | LT1268BCQ#PBF-ND | LT1268BCQ#PBF | LT1268BCQ#PBF | Linear Technology | IC REG BUCK INV FLYBK ADJ 5DDPAK | Step-Down (Buck), Inverting, Flyback | Adjustable | 1 | 1.25 V ~ 60 V | 3.5 V ~ 30 V | 150kHz | 7.5A | No | 0°C ~ 125°C | TO-263-6, D²Pak (5 Leads + Tab), TO-263BA | 5-DDPAK
SWR02371 | SWR02371 | http://www.linear.com/docs/2404 | Digikey |  | LT1268BCT-ND | LT1268BCT | LT1268BCT | Linear Technology | IC REG BUCK INV FLYBACK TO220-5 | Step-Down (Buck), Inverting, Flyback | Adjustable | 1 | 1.24 V ~ 60 V | 3.5 V ~ 30 V | 150kHz | 7.5A | No | 0°C ~ 125°C | TO-220-5 Formed Leads | TO-220-5
SWR02372 | SWR02372 | http://www.linear.com/docs/2445 | Digikey |  | LT1303IS8-5-ND | LT1303IS8-5 | LT1303IS8-5 | Linear Technology | IC REG BOOST 5V 0.2A 8SOIC | Step-Up (Boost) | Fixed | 1 | 5V | 1.8 V ~ 10 V | 155kHz | 200mA | No | 0°C ~ 70°C | "8-SOIC (0.154"", 3.90mm Width)" | 8-SOIC
SWR02373 | SWR02373 | http://www.linear.com/docs/2445 | Digikey |  | LT1303IS8-5#PBF-ND | LT1303IS8-5#PBF | LT1303IS8-5#PBF | Linear Technology | IC REG BOOST 5V 0.2A 8SOIC | Step-Up (Boost) | Fixed | 1 | 5V | 1.8 V ~ 10 V | 155kHz | 200mA | No | 0°C ~ 70°C | "8-SOIC (0.154"", 3.90mm Width)" | 8-SOIC
SWR02374 | SWR02374 | http://www.linear.com/docs/2445 | Digikey |  | LT1303IS8#PBF-ND | LT1303IS8#PBF | LT1303IS8#PBF | Linear Technology | IC REG BOOST ADJ 0.2A 8SOIC | Step-Up (Boost) | Adjustable | 1 | Adj to 25V | 1.8 V ~ 10 V | 155kHz | 200mA | No | 0°C ~ 70°C | "8-SOIC (0.154"", 3.90mm Width)" | 8-SOIC
SWR02375 | SWR02375 | http://www.linear.com/docs/1963 | Digikey |  | LT1304CS8-ND | LT1304CS8 | LT1304CS8 | Linear Technology | IC REG BOOST ADJ 0.2A 8SOIC | Step-Up (Boost) | Adjustable | 1 | Adj to 25V | 1.5 V ~ 8 V | Up to 300kHz | 200mA | No | 0°C ~ 70°C | "8-SOIC (0.154"", 3.90mm Width)" | 8-SOIC
SWR02376 | SWR02376 | http://www.linear.com/docs/1963 | Digikey |  | LT1304CS8-3.3-ND | LT1304CS8-3.3 | LT1304CS8-3.3 | Linear Technology | IC REG BOOST 3.3V 0.2A 8SOIC | Step-Up (Boost) | Fixed | 1 | 3.3V | 1.5 V ~ 8 V | Up to 300kHz | 200mA | No | 0°C ~ 70°C | "8-SOIC (0.154"", 3.90mm Width)" | 8-SOIC
SWR02377 | SWR02377 | http://www.linear.com/docs/1963 | Digikey |  | LT1304CS8-3.3#PBF-ND | LT1304CS8-3.3#PBF | LT1304CS8-3.3#PBF | Linear Technology | IC REG BOOST 3.3V 0.2A 8SOIC | Step-Up (Boost) | Fixed | 1 | 3.3V | 1.5 V ~ 8 V | Up to 300kHz | 200mA | No | 0°C ~ 70°C | "8-SOIC (0.154"", 3.90mm Width)" | 8-SOIC
SWR02378 | SWR02378 | http://www.linear.com/docs/1963 | Digikey |  | LT1304CS8-5-ND | LT1304CS8-5 | LT1304CS8-5 | Linear Technology | IC REG BOOST 5V 0.2A 8SOIC | Step-Up (Boost) | Fixed | 1 | 5V | 1.5 V ~ 8 V | Up to 300kHz | 200mA | No | 0°C ~ 70°C | "8-SOIC (0.154"", 3.90mm Width)" | 8-SOIC
SWR02379 | SWR02379 | http://www.linear.com/docs/1963 | Digikey |  | LT1304CS8-5#PBF-ND | LT1304CS8-5#PBF | LT1304CS8-5#PBF | Linear Technology | IC REG BOOST 5V 0.2A 8SOIC | Step-Up (Boost) | Fixed | 1 | 5V | 1.5 V ~ 8 V | Up to 300kHz | 200mA | No | 0°C ~ 70°C | "8-SOIC (0.154"", 3.90mm Width)" | 8-SOIC
SWR02380 | SWR02380 | http://www.linear.com/docs/1963 | Digikey |  | LT1304CS8#PBF-ND | LT1304CS8#PBF | LT1304CS8#PBF | Linear Technology | IC REG BOOST ADJ 0.2A 8SOIC | Step-Up (Boost) | Adjustable | 1 | Adj to 25V | 1.5 V ~ 8 V | Up to 300kHz | 200mA | No | 0°C ~ 70°C | "8-SOIC (0.154"", 3.90mm Width)" | 8-SOIC
SWR02381 | SWR02381 | http://www.linear.com/docs/3568 | Digikey |  | LT1305CS8-ND | LT1305CS8 | LT1305CS8 | Linear Technology | IC REG BOOST 5V 0.4A 8SOIC | Step-Up (Boost) | Fixed | 1 | 5V | 1.8 V ~ 10 V | 155kHz | 400mA | No | 0°C ~ 70°C | "8-SOIC (0.154"", 3.90mm Width)" | 8-SOIC
SWR02382 | SWR02382 | http://www.linear.com/docs/3568 | Digikey |  | LT1305CS8#PBF-ND | LT1305CS8#PBF | LT1305CS8#PBF | Linear Technology | IC REG BOOST 5V 0.4A 8SOIC | Step-Up (Boost) | Fixed | 1 | 5V | 1.8 V ~ 10 V | 155kHz | 400mA | No | 0°C ~ 70°C | "8-SOIC (0.154"", 3.90mm Width)" | 8-SOIC
SWR02383 | SWR02383 | http://www.linear.com/docs/2390 | Digikey |  | LT1306ES8-ND | LT1306ES8 | LT1306ES8 | Linear Technology | IC REG BOOST 5V 1A 8SOIC | Step-Up (Boost) | Fixed | 1 | 5V | 1.8 V ~ 10 V | 310kHz | 1A | No | -40°C ~ 85°C | "8-SOIC (0.154"", 3.90mm Width)" | 8-SOIC
SWR02384 | SWR02384 | http://www.linear.com/docs/2390 | Digikey |  | LT1306ES8#PBF-ND | LT1306ES8#PBF | LT1306ES8#PBF | Linear Technology | IC REG BOOST 5V 1A 8SOIC | Step-Up (Boost) | Fixed | 1 | 5V | 1.8 V ~ 10 V | 310kHz | 1A | No | -40°C ~ 85°C | "8-SOIC (0.154"", 3.90mm Width)" | 8-SOIC
SWR02385 | SWR02385 | http://www.linear.com/docs/2780 | Digikey |  | LT1307BCMS8-ND | LT1307BCMS8 | LT1307BCMS8 | Linear Technology | IC REG BOOST ADJ 0.1A 8MSOP | Step-Up (Boost) | Adjustable | 1 | 1.22 V ~ 30 V | 1 V ~ 5 V | 600kHz | 100mA | No | -20°C ~ 70°C | "8-TSSOP, 8-MSOP (0.118"", 3.00mm Width)" | 8-MSOP
SWR02386 | SWR02386 | http://www.linear.com/docs/2780 | Digikey |  | LT1307BCMS8#PBF-ND | LT1307BCMS8#PBF | LT1307BCMS8#PBF | Linear Technology | IC REG BOOST ADJ 0.1A 8MSOP | Step-Up (Boost) | Adjustable | 1 | 1.22 V ~ 30 V | 1 V ~ 5 V | 600kHz | 100mA | No | -20°C ~ 70°C | "8-TSSOP, 8-MSOP (0.118"", 3.00mm Width)" | 8-MSOP
SWR02387 | SWR02387 | http://www.linear.com/docs/2780 | Digikey |  | LT1307BCS8-ND | LT1307BCS8 | LT1307BCS8 | Linear Technology | IC REG BOOST ADJ 0.1A 8SOIC | Step-Up (Boost) | Adjustable | 1 | 1.22 V ~ 30 V | 1 V ~ 5 V | 600kHz | 100mA | No | -20°C ~ 70°C | "8-SOIC (0.154"", 3.90mm Width)" | 8-SOIC
SWR02388 | SWR02388 | http://www.linear.com/docs/2780 | Digikey |  | LT1307BCS8#PBF-ND | LT1307BCS8#PBF | LT1307BCS8#PBF | Linear Technology | IC REG BOOST ADJ 0.1A 8SOIC | Step-Up (Boost) | Adjustable | 1 | 1.22 V ~ 30 V | 1 V ~ 5 V | 600kHz | 100mA | No | -20°C ~ 70°C | "8-SOIC (0.154"", 3.90mm Width)" | 8-SOIC
SWR02389 | SWR02389 | http://www.linear.com/docs/2780 | Digikey |  | LT1307BIS8-ND | LT1307BIS8 | LT1307BIS8 | Linear Technology | IC REG BOOST ADJ 0.1A 8SOIC | Step-Up (Boost) | Adjustable | 1 | 1.22 V ~ 30 V | 1 V ~ 5 V | 600kHz | 100mA | No | -40°C ~ 85°C | "8-SOIC (0.154"", 3.90mm Width)" | 8-SOIC
SWR02390 | SWR02390 | http://www.linear.com/docs/2780 | Digikey |  | LT1307BIS8#PBF-ND | LT1307BIS8#PBF | LT1307BIS8#PBF | Linear Technology | IC REG BOOST ADJ 0.1A 8SOIC | Step-Up (Boost) | Adjustable | 1 | 1.22 V ~ 30 V | 1 V ~ 5 V | 600kHz | 100mA | No | -40°C ~ 85°C | "8-SOIC (0.154"", 3.90mm Width)" | 8-SOIC
SWR02391 | SWR02391 | http://www.linear.com/docs/2780 | Digikey |  | LT1307CMS8-ND | LT1307CMS8 | LT1307CMS8 | Linear Technology | IC REG BOOST ADJ 0.1A 8MSOP | Step-Up (Boost) | Adjustable | 1 | 1.22 V ~ 30 V | 1 V ~ 5 V | 600kHz | 100mA | No | -20°C ~ 70°C | "8-TSSOP, 8-MSOP (0.118"", 3.00mm Width)" | 8-MSOP
SWR02392 | SWR02392 | http://www.linear.com/docs/2780 | Digikey |  | LT1307CMS8#PBF-ND | LT1307CMS8#PBF | LT1307CMS8#PBF | Linear Technology | IC REG BOOST ADJ 0.1A 8MSOP | Step-Up (Boost) | Adjustable | 1 | 1.22 V ~ 30 V | 1 V ~ 5 V | 600kHz | 100mA | No | -20°C ~ 70°C | "8-TSSOP, 8-MSOP (0.118"", 3.00mm Width)" | 8-MSOP
SWR02393 | SWR02393 | http://www.linear.com/docs/2780 | Digikey |  | LT1307CN8-ND | LT1307CN8 | LT1307CN8 | Linear Technology | IC REG BOOST ADJ 0.1A 8DIP | Step-Up (Boost) | Adjustable | 1 | 1.22 V ~ 30 V | 1 V ~ 5 V | 600kHz | 100mA | No | -20°C ~ 70°C | "8-DIP (0.300"", 7.62mm)" | 8-PDIP
SWR02394 | SWR02394 | http://www.linear.com/docs/2780 | Digikey |  | LT1307CN8#PBF-ND | LT1307CN8#PBF | LT1307CN8#PBF | Linear Technology | IC REG BOOST ADJ 0.1A 8DIP | Step-Up (Boost) | Adjustable | 1 | 1.22 V ~ 30 V | 1 V ~ 5 V | 600kHz | 100mA | No | -20°C ~ 70°C | "8-DIP (0.300"", 7.62mm)" | 8-PDIP
SWR02395 | SWR02395 | http://www.linear.com/docs/2780 | Digikey |  | LT1307CS8-ND | LT1307CS8 | LT1307CS8 | Linear Technology | IC REG BOOST ADJ 0.1A 8SOIC | Step-Up (Boost) | Adjustable | 1 | 1.22 V ~ 30 V | 1 V ~ 5 V | 600kHz | 100mA | No | -20°C ~ 70°C | "8-SOIC (0.154"", 3.90mm Width)" | 8-SOIC
SWR02396 | SWR02396 | http://www.linear.com/docs/2780 | Digikey |  | LT1307CS8#PBF-ND | LT1307CS8#PBF | LT1307CS8#PBF | Linear Technology | IC REG BOOST ADJ 0.1A 8SOIC | Step-Up (Boost) | Adjustable | 1 | 1.22 V ~ 30 V | 1 V ~ 5 V | 600kHz | 100mA | No | -20°C ~ 70°C | "8-SOIC (0.154"", 3.90mm Width)" | 8-SOIC
SWR02397 | SWR02397 | http://www.linear.com/docs/2780 | Digikey |  | LT1307IS8-ND | LT1307IS8 | LT1307IS8 | Linear Technology | IC REG BOOST ADJ 0.1A 8SOIC | Step-Up (Boost) | Adjustable | 1 | 1.22 V ~ 30 V | 1 V ~ 5 V | 600kHz | 100mA | No | -40°C ~ 85°C | "8-SOIC (0.154"", 3.90mm Width)" | 8-SOIC
SWR02398 | SWR02398 | http://www.linear.com/docs/2780 | Digikey |  | LT1307IS8#PBF-ND | LT1307IS8#PBF | LT1307IS8#PBF | Linear Technology | IC REG BOOST ADJ 0.1A 8SOIC | Step-Up (Boost) | Adjustable | 1 | 1.22 V ~ 30 V | 1 V ~ 5 V | 600kHz | 100mA | No | -40°C ~ 85°C | "8-SOIC (0.154"", 3.90mm Width)" | 8-SOIC
SWR02399 | SWR02399 | http://www.linear.com/docs/2616 | Digikey |  | LT1308ACF-ND | LT1308ACF | LT1308ACF | Linear Technology | IC REG BOOST ADJ 1A 14TSSOP | Step-Up (Boost), Flyback, Sepic | Adjustable | 1 | 1.22 V ~ 34 V | 1 V ~ 10 V | 600kHz | 1A | No | 0°C ~ 70°C | "14-TSSOP (0.173"", 4.40mm Width)" | 14-TSSOP
SWR02400 | SWR02400 | http://www.linear.com/docs/2616 | Digikey |  | LT1308ACF#PBF-ND | LT1308ACF#PBF | LT1308ACF#PBF | Linear Technology | IC REG BOOST ADJ 1A 14TSSOP | Step-Up (Boost), Flyback, Sepic | Adjustable | 1 | 1.22 V ~ 34 V | 1 V ~ 10 V | 600kHz | 1A | No | 0°C ~ 70°C | "14-TSSOP (0.173"", 4.40mm Width)" | 14-TSSOP
SWR02401 | SWR02401 | http://www.linear.com/docs/2616 | Digikey |  | LT1308ACS8-ND | LT1308ACS8 | LT1308ACS8 | Linear Technology | IC REG BOOST ADJ 1A 8SOIC | Step-Up (Boost), Flyback, Sepic | Adjustable | 1 | 1.22 V ~ 34 V | 1 V ~ 10 V | 600kHz | 1A | No | 0°C ~ 70°C | "8-SOIC (0.154"", 3.90mm Width)" | 8-SOIC
SWR02402 | SWR02402 | http://www.linear.com/docs/2616 | Digikey |  | LT1308ACS8#PBF-ND | LT1308ACS8#PBF | LT1308ACS8#PBF | Linear Technology | IC REG BOOST ADJ 1A 8SOIC | Step-Up (Boost), Flyback, Sepic | Adjustable | 1 | 1.22 V ~ 34 V | 1 V ~ 10 V | 600kHz | 1A | No | 0°C ~ 70°C | "8-SOIC (0.154"", 3.90mm Width)" | 8-SOIC
SWR02403 | SWR02403 | http://www.linear.com/docs/2616 | Digikey |  | LT1308AIS8-ND | LT1308AIS8 | LT1308AIS8 | Linear Technology | IC REG BOOST ADJ 1A 8SOIC | Step-Up (Boost), Flyback, Sepic | Adjustable | 1 | 1.22 V ~ 34 V | 1 V ~ 10 V | 600kHz | 1A | No | -40°C ~ 85°C | "8-SOIC (0.154"", 3.90mm Width)" | 8-SOIC
SWR02404 | SWR02404 | http://www.linear.com/docs/2616 | Digikey |  | LT1308AIS8#PBF-ND | LT1308AIS8#PBF | LT1308AIS8#PBF | Linear Technology | IC REG BOOST ADJ 1A 8SOIC | Step-Up (Boost), Flyback, Sepic | Adjustable | 1 | 1.22 V ~ 34 V | 1 V ~ 10 V | 600kHz | 1A | No | -40°C ~ 85°C | "8-SOIC (0.154"", 3.90mm Width)" | 8-SOIC
SWR02405 | SWR02405 | http://www.linear.com/docs/2616 | Digikey |  | LT1308BCF-ND | LT1308BCF | LT1308BCF | Linear Technology | IC REG BOOST ADJ 1A 14TSSOP | Step-Up (Boost), Flyback, Sepic | Adjustable | 1 | 1.22 V ~ 34 V | 1 V ~ 10 V | 600kHz | 1A | No | 0°C ~ 70°C | "14-TSSOP (0.173"", 4.40mm Width)" | 14-TSSOP
SWR02406 | SWR02406 | http://www.linear.com/docs/2616 | Digikey |  | LT1308BCF#PBF-ND | LT1308BCF#PBF | LT1308BCF#PBF | Linear Technology | IC REG BOOST ADJ 1A 14TSSOP | Step-Up (Boost), Flyback, Sepic | Adjustable | 1 | 1.22 V ~ 34 V | 1 V ~ 10 V | 600kHz | 1A | No | 0°C ~ 70°C | "14-TSSOP (0.173"", 4.40mm Width)" | 14-TSSOP
SWR02407 | SWR02407 | http://www.linear.com/docs/2616 | Digikey |  | LT1308BCS8-ND | LT1308BCS8 | LT1308BCS8 | Linear Technology | IC REG BOOST ADJ 1A 8SOIC | Step-Up (Boost), Flyback, Sepic | Adjustable | 1 | 1.22 V ~ 34 V | 1 V ~ 10 V | 600kHz | 1A | No | 0°C ~ 70°C | "8-SOIC (0.154"", 3.90mm Width)" | 8-SOIC
SWR02408 | SWR02408 | http://www.linear.com/docs/2616 | Digikey |  | LT1308BCS8#PBF-ND | LT1308BCS8#PBF | LT1308BCS8#PBF | Linear Technology | IC REG BOOST ADJ 1A 8SOIC | Step-Up (Boost), Flyback, Sepic | Adjustable | 1 | 1.22 V ~ 34 V | 1 V ~ 10 V | 600kHz | 1A | No | 0°C ~ 70°C | "8-SOIC (0.154"", 3.90mm Width)" | 8-SOIC
SWR02409 | SWR02409 | http://www.linear.com/docs/2616 | Digikey |  | LT1308BIS8-ND | LT1308BIS8 | LT1308BIS8 | Linear Technology | IC REG BOOST ADJ 1A 8SOIC | Step-Up (Boost), Flyback, Sepic | Adjustable | 1 | 1.22 V ~ 34 V | 1 V ~ 10 V | 600kHz | 1A | No | -40°C ~ 85°C | "8-SOIC (0.154"", 3.90mm Width)" | 8-SOIC
SWR02410 | SWR02410 | http://www.linear.com/docs/2616 | Digikey |  | LT1308BIS8#PBF-ND | LT1308BIS8#PBF | LT1308BIS8#PBF | Linear Technology | IC REG BOOST ADJ 1A 8SOIC | Step-Up (Boost), Flyback, Sepic | Adjustable | 1 | 1.22 V ~ 34 V | 1 V ~ 10 V | 600kHz | 1A | No | -40°C ~ 85°C | "8-SOIC (0.154"", 3.90mm Width)" | 8-SOIC
SWR02411 | SWR02411 | http://cds.linear.com/docs/en/datasheet/1308i.pdf | Digikey |  | LT1308CS8-ND | LT1308CS8 | LT1308CS8 | Linear Technology | IC REG BOOST ADJ 1A 8SOIC | Step-Up (Boost), Flyback, Sepic | Adjustable | 1 | 1.22 V ~ 30 V | 1 V ~ 10 V | 600kHz | 2A | No | -20°C ~ 70°C | "8-SOIC (0.154"", 3.90mm Width)" | 8-SOIC
SWR02412 | SWR02412 | http://cds.linear.com/docs/en/datasheet/1308i.pdf | Digikey |  | LT1308CS8#PBF-ND | LT1308CS8#PBF | LT1308CS8#PBF | Linear Technology | IC REG BOOST ADJ 1A 8SOIC | Step-Up (Boost), Flyback, Sepic | Adjustable | 1 | 1.22 V ~ 30 V | 1 V ~ 10 V | 600kHz | 2A | No | -20°C ~ 70°C | "8-SOIC (0.154"", 3.90mm Width)" | 8-SOIC
SWR02413 | SWR02413 | http://cds.linear.com/docs/en/datasheet/1308i.pdf | Digikey |  | LT1308IS8-ND | LT1308IS8 | LT1308IS8 | Linear Technology | IC REG BOOST ADJ 1A 8SOIC | Step-Up (Boost), Flyback, Sepic | Adjustable | 1 | 1.22 V ~ 30 V | 1 V ~ 10 V | 600kHz | 2A | No | -40°C ~ 85°C | "8-SOIC (0.154"", 3.90mm Width)" | 8-SOIC
SWR02414 | SWR02414 | http://cds.linear.com/docs/en/datasheet/1308i.pdf | Digikey |  | LT1308IS8#PBF-ND | LT1308IS8#PBF | LT1308IS8#PBF | Linear Technology | IC REG BOOST ADJ 1A 8SOIC | Step-Up (Boost), Flyback, Sepic | Adjustable | 1 | 1.22 V ~ 30 V | 1 V ~ 10 V | 600kHz | 2A | No | -40°C ~ 85°C | "8-SOIC (0.154"", 3.90mm Width)" | 8-SOIC
SWR02415 | SWR02415 | http://www.linear.com/docs/2186 | Digikey |  | LT1310EMSE-ND | LT1310EMSE | LT1310EMSE | Linear Technology | IC REG BOOST ADJ 1.5A 10MSOP | Step-Up (Boost) | Adjustable | 1 | 2.8 V ~ 35 V | 2.8 V ~ 18 V | 10kHz ~ 4.5MHz | 1.5A | No | -40°C ~ 85°C | "10-TFSOP, 10-MSOP (0.118"", 3.00mm Width) Exposed Pad" | 10-MSOP
SWR02416 | SWR02416 | http://www.linear.com/docs/2186 | Digikey |  | LT1310EMSE#PBF-ND | LT1310EMSE#PBF | LT1310EMSE#PBF | Linear Technology | IC REG BOOST ADJ 1.5A 10MSOP | Step-Up (Boost) | Adjustable | 1 | 2.8 V ~ 35 V | 2.8 V ~ 18 V | 10kHz ~ 4.5MHz | 1.5A | No | -40°C ~ 85°C | "10-TFSOP, 10-MSOP (0.118"", 3.00mm Width) Exposed Pad" | 10-MSOP
SWR02417 | SWR02417 | http://www.linear.com/docs/2576 | Digikey |  | LT1316CMS8-ND | LT1316CMS8 | LT1316CMS8 | Linear Technology | IC REG BST FLYBK ADJ 0.5A 8MSOP | Step-Up (Boost), Flyback | Adjustable | 1 | 1.23 V ~ 30 V | 1.5 V ~ 12 V | - | 500mA | No | 0°C ~ 70°C | "8-TSSOP, 8-MSOP (0.118"", 3.00mm Width)" | 8-MSOP
SWR02418 | SWR02418 | http://www.linear.com/docs/2576 | Digikey |  | LT1316CMS8#PBF-ND | LT1316CMS8#PBF | LT1316CMS8#PBF | Linear Technology | IC REG BST FLYBK ADJ 0.5A 8MSOP | Step-Up (Boost), Flyback | Adjustable | 1 | 1.23 V ~ 30 V | 1.5 V ~ 12 V | - | 500mA | No | 0°C ~ 70°C | "8-TSSOP, 8-MSOP (0.118"", 3.00mm Width)" | 8-MSOP
SWR02419 | SWR02419 | http://www.linear.com/docs/2576 | Digikey |  | LT1316CS8-ND | LT1316CS8 | LT1316CS8 | Linear Technology | IC REG BST FLYBK ADJ 0.5A 8SOIC | Step-Up (Boost), Flyback | Adjustable | 1 | 1.23 V ~ 30 V | 1.5 V ~ 12 V | - | 500mA | No | 0°C ~ 70°C | "8-SOIC (0.154"", 3.90mm Width)" | 8-SOIC
SWR02420 | SWR02420 | http://www.linear.com/docs/2576 | Digikey |  | LT1316CS8#PBF-ND | LT1316CS8#PBF | LT1316CS8#PBF | Linear Technology | IC REG BST FLYBK ADJ 0.5A 8SOIC | Step-Up (Boost), Flyback | Adjustable | 1 | 1.23 V ~ 30 V | 1.5 V ~ 12 V | - | 500mA | No | 0°C ~ 70°C | "8-SOIC (0.154"", 3.90mm Width)" | 8-SOIC
SWR02421 | SWR02421 | http://www.linear.com/docs/2576 | Digikey |  | LT1316IS8-ND | LT1316IS8 | LT1316IS8 | Linear Technology | IC REG BST FLYBK ADJ 0.5A 8SOIC | Step-Up (Boost), Flyback | Adjustable | 1 | 1.23 V ~ 30 V | 1.5 V ~ 12 V | - | 500mA | No | -40°C ~ 85°C | "8-SOIC (0.154"", 3.90mm Width)" | 8-SOIC
SWR02422 | SWR02422 | http://www.linear.com/docs/2576 | Digikey |  | LT1316IS8#PBF-ND | LT1316IS8#PBF | LT1316IS8#PBF | Linear Technology | IC REG BST FLYBK ADJ 0.5A 8SOIC | Step-Up (Boost), Flyback | Adjustable | 1 | 1.23 V ~ 30 V | 1.5 V ~ 12 V | - | 500mA | No | -40°C ~ 85°C | "8-SOIC (0.154"", 3.90mm Width)" | 8-SOIC
SWR02423 | SWR02423 | http://www.linear.com/docs/2963 | Digikey |  | LT1317BCMS8-ND | LT1317BCMS8 | LT1317BCMS8 | Linear Technology | IC REG BOOST ADJ 0.5A 8MSOP | Step-Up (Boost) | Adjustable | 1 | 1.24 V ~ 30 V | 1.5 V ~ 12 V | 620kHz | 500mA | No | 0°C ~ 70°C | "8-TSSOP, 8-MSOP (0.118"", 3.00mm Width)" | 8-MSOP
SWR02424 | SWR02424 | http://www.linear.com/docs/2963 | Digikey |  | LT1317BCMS8#PBF-ND | LT1317BCMS8#PBF | LT1317BCMS8#PBF | Linear Technology | IC REG BOOST ADJ 0.5A 8MSOP | Step-Up (Boost) | Adjustable | 1 | 1.24 V ~ 30 V | 1.5 V ~ 12 V | 620kHz | 500mA | No | 0°C ~ 70°C | "8-TSSOP, 8-MSOP (0.118"", 3.00mm Width)" | 8-MSOP
SWR02425 | SWR02425 | http://www.linear.com/docs/2963 | Digikey |  | LT1317BCS8-ND | LT1317BCS8 | LT1317BCS8 | Linear Technology | IC REG BOOST ADJ 0.5A 8SOIC | Step-Up (Boost) | Adjustable | 1 | 1.24 V ~ 30 V | 1.5 V ~ 12 V | 620kHz | 500mA | No | 0°C ~ 70°C | "8-SOIC (0.154"", 3.90mm Width)" | 8-SOIC
SWR02426 | SWR02426 | http://www.linear.com/docs/2963 | Digikey |  | LT1317BCS8#PBF-ND | LT1317BCS8#PBF | LT1317BCS8#PBF | Linear Technology | IC REG BOOST ADJ 0.5A 8SOIC | Step-Up (Boost) | Adjustable | 1 | 1.24 V ~ 30 V | 1.5 V ~ 12 V | 620kHz | 500mA | No | 0°C ~ 70°C | "8-SOIC (0.154"", 3.90mm Width)" | 8-SOIC
SWR02427 | SWR02427 | http://www.linear.com/docs/2963 | Digikey |  | LT1317BIS8-ND | LT1317BIS8 | LT1317BIS8 | Linear Technology | IC REG BOOST ADJ 0.5A 8SOIC | Step-Up (Boost) | Adjustable | 1 | 1.24 V ~ 30 V | 1.5 V ~ 12 V | 620kHz | 500mA | No | -40°C ~ 85°C | "8-SOIC (0.154"", 3.90mm Width)" | 8-SOIC
SWR02428 | SWR02428 | http://www.linear.com/docs/2963 | Digikey |  | LT1317BIS8#PBF-ND | LT1317BIS8#PBF | LT1317BIS8#PBF | Linear Technology | IC REG BOOST ADJ 0.5A 8SOIC | Step-Up (Boost) | Adjustable | 1 | 1.24 V ~ 30 V | 1.5 V ~ 12 V | 620kHz | 500mA | No | -40°C ~ 85°C | "8-SOIC (0.154"", 3.90mm Width)" | 8-SOIC
SWR02429 | SWR02429 | http://www.linear.com/docs/2963 | Digikey |  | LT1317CMS8-ND | LT1317CMS8 | LT1317CMS8 | Linear Technology | IC REG BOOST ADJ 0.5A 8MSOP | Step-Up (Boost) | Adjustable | 1 | 1.24 V ~ 30 V | 1.5 V ~ 12 V | 620kHz | 500mA | No | 0°C ~ 70°C | "8-TSSOP, 8-MSOP (0.118"", 3.00mm Width)" | 8-MSOP
SWR02430 | SWR02430 | http://www.linear.com/docs/2963 | Digikey |  | LT1317CMS8#PBF-ND | LT1317CMS8#PBF | LT1317CMS8#PBF | Linear Technology | IC REG BOOST ADJ 0.5A 8MSOP | Step-Up (Boost) | Adjustable | 1 | 1.24 V ~ 30 V | 1.5 V ~ 12 V | 620kHz | 500mA | No | 0°C ~ 70°C | "8-TSSOP, 8-MSOP (0.118"", 3.00mm Width)" | 8-MSOP
SWR02431 | SWR02431 | http://www.linear.com/docs/2963 | Digikey |  | LT1317CS8-ND | LT1317CS8 | LT1317CS8 | Linear Technology | IC REG BOOST ADJ 0.5A 8SOIC | Step-Up (Boost) | Adjustable | 1 | 1.24 V ~ 30 V | 1.5 V ~ 12 V | 620kHz | 500mA | No | 0°C ~ 70°C | "8-SOIC (0.154"", 3.90mm Width)" | 8-SOIC
SWR02432 | SWR02432 | http://www.linear.com/docs/2963 | Digikey |  | LT1317CS8#PBF-ND | LT1317CS8#PBF | LT1317CS8#PBF | Linear Technology | IC REG BOOST ADJ 0.5A 8SOIC | Step-Up (Boost) | Adjustable | 1 | 1.24 V ~ 30 V | 1.5 V ~ 12 V | 620kHz | 500mA | No | 0°C ~ 70°C | "8-SOIC (0.154"", 3.90mm Width)" | 8-SOIC
SWR02433 | SWR02433 | http://www.linear.com/docs/2963 | Digikey |  | LT1317IS8-ND | LT1317IS8 | LT1317IS8 | Linear Technology | IC REG BOOST ADJ 0.5A 8SOIC | Step-Up (Boost) | Adjustable | 1 | 1.24 V ~ 30 V | 1.5 V ~ 12 V | 620kHz | 500mA | No | -40°C ~ 85°C | "8-SOIC (0.154"", 3.90mm Width)" | 8-SOIC
SWR02434 | SWR02434 | http://www.linear.com/docs/2963 | Digikey |  | LT1317IS8#PBF-ND | LT1317IS8#PBF | LT1317IS8#PBF | Linear Technology | IC REG BOOST ADJ 0.5A 8SOIC | Step-Up (Boost) | Adjustable | 1 | 1.24 V ~ 30 V | 1.5 V ~ 12 V | 620kHz | 500mA | No | -40°C ~ 85°C | "8-SOIC (0.154"", 3.90mm Width)" | 8-SOIC
SWR02435 | SWR02435 | http://www.linear.com/docs/5180 | Digikey |  | LT1370CR-ND | LT1370CR | LT1370CR | Linear Technology | IC REG MULTI CONFIG ADJ 6A D2PAK | Step-Down (Buck), Step-Up (Boost), Inverting, Cuk, Flyback, Forward Converter | Adjustable | 1 | 1.25 V ~ 35 V | 2.7 V ~ 30 V | 500kHz | 6A | No | 0°C ~ 70°C | TO-263-8, D²Pak (7 Leads + Tab), TO-263CA | D2PAK-7
SWR02436 | SWR02436 | http://www.linear.com/docs/5180 | Digikey |  | LT1370CR#PBF-ND | LT1370CR#PBF | LT1370CR#PBF | Linear Technology | IC REG MULTI CONFIG ADJ 6A D2PAK | Step-Down (Buck), Step-Up (Boost), Inverting, Cuk, Flyback, Forward Converter | Adjustable | 1 | 1.25 V ~ 35 V | 2.7 V ~ 30 V | 500kHz | 6A | No | 0°C ~ 70°C | TO-263-8, D²Pak (7 Leads + Tab), TO-263CA | D2PAK-7
SWR02437 | SWR02437 | http://www.linear.com/docs/5180 | Digikey |  | LT1370CT7-ND | LT1370CT7 | LT1370CT7 | Linear Technology | IC REG MULTI CONFIG ADJ TO220-7 | Step-Down (Buck), Step-Up (Boost), Inverting, Cuk, Flyback, Forward Converter | Adjustable | 1 | 1.25 V ~ 35 V | 2.7 V ~ 30 V | 500kHz | 6A | No | 0°C ~ 70°C | TO-220-7 Formed Leads | TO-220-7
SWR02438 | SWR02438 | http://www.linear.com/docs/5180 | Digikey |  | LT1370CT7#PBF-ND | LT1370CT7#PBF | LT1370CT7#PBF | Linear Technology | IC REG MULTI CONFIG ADJ TO220-7 | Step-Down (Buck), Step-Up (Boost), Inverting, Cuk, Flyback, Forward Converter | Adjustable | 1 | 1.25 V ~ 35 V | 2.7 V ~ 30 V | 500kHz | 6A | No | 0°C ~ 70°C | TO-220-7 Formed Leads | TO-220-7
SWR02439 | SWR02439 | http://www.linear.com/docs/5180 | Digikey |  | LT1370HVCR-ND | LT1370HVCR | LT1370HVCR | Linear Technology | IC REG MULTI CONFIG ADJ 6A D2PAK | Step-Down (Buck), Step-Up (Boost), Inverting, Cuk, Flyback, Forward Converter | Adjustable | 1 | 1.25 V ~ 42 V | 2.7 V ~ 30 V | 500kHz | 6A | No | 0°C ~ 70°C | TO-263-8, D²Pak (7 Leads + Tab), TO-263CA | D2PAK-7
SWR02440 | SWR02440 | http://www.linear.com/docs/5180 | Digikey |  | LT1370HVCR#PBF-ND | LT1370HVCR#PBF | LT1370HVCR#PBF | Linear Technology | IC REG MULTI CONFIG ADJ 6A D2PAK | Step-Down (Buck), Step-Up (Boost), Inverting, Cuk, Flyback, Forward Converter | Adjustable | 1 | 1.25 V ~ 42 V | 2.7 V ~ 30 V | 500kHz | 6A | No | 0°C ~ 70°C | TO-263-8, D²Pak (7 Leads + Tab), TO-263CA | D2PAK-7
SWR02441 | SWR02441 | http://www.linear.com/docs/5180 | Digikey |  | LT1370HVCT7-ND | LT1370HVCT7 | LT1370HVCT7 | Linear Technology | IC REG MULTI CONFIG ADJ TO220-7 | Step-Down (Buck), Step-Up (Boost), Inverting, Cuk, Flyback, Forward Converter | Adjustable | 1 | 1.25 V ~ 42 V | 2.7 V ~ 30 V | 500kHz | 6A | No | 0°C ~ 70°C | TO-220-7 Formed Leads | TO-220-7
SWR02442 | SWR02442 | http://www.linear.com/docs/5180 | Digikey |  | LT1370HVCT7#PBF-ND | LT1370HVCT7#PBF | LT1370HVCT7#PBF | Linear Technology | IC REG MULTI CONFIG ADJ TO220-7 | Step-Down (Buck), Step-Up (Boost), Inverting, Cuk, Flyback, Forward Converter | Adjustable | 1 | 1.25 V ~ 42 V | 2.7 V ~ 30 V | 500kHz | 6A | No | 0°C ~ 70°C | TO-220-7 Formed Leads | TO-220-7
SWR02443 | SWR02443 | http://www.linear.com/docs/5180 | Digikey |  | LT1370HVIR-ND | LT1370HVIR | LT1370HVIR | Linear Technology | IC REG MULTI CONFIG ADJ 6A D2PAK | Step-Down (Buck), Step-Up (Boost), Inverting, Cuk, Flyback, Forward Converter | Adjustable | 1 | 1.25 V ~ 42 V | 2.7 V ~ 30 V | 500kHz | 6A | No | 0°C ~ 70°C | TO-263-8, D²Pak (7 Leads + Tab), TO-263CA | D2PAK-7
SWR02444 | SWR02444 | http://www.linear.com/docs/5180 | Digikey |  | LT1370HVIR#PBF-ND | LT1370HVIR#PBF | LT1370HVIR#PBF | Linear Technology | IC REG MULTI CONFIG ADJ 6A D2PAK | Step-Down (Buck), Step-Up (Boost), Inverting, Cuk, Flyback, Forward Converter | Adjustable | 1 | 1.25 V ~ 42 V | 2.7 V ~ 30 V | 500kHz | 6A | No | 0°C ~ 70°C | TO-263-8, D²Pak (7 Leads + Tab), TO-263CA | D2PAK-7
SWR02445 | SWR02445 | http://www.linear.com/docs/5180 | Digikey |  | LT1370HVIT7-ND | LT1370HVIT7 | LT1370HVIT7 | Linear Technology | IC REG MULTI CONFIG ADJ TO220-7 | Step-Down (Buck), Step-Up (Boost), Inverting, Cuk, Flyback, Forward Converter | Adjustable | 1 | 1.25 V ~ 42 V | 2.7 V ~ 30 V | 500kHz | 6A | No | 0°C ~ 70°C | TO-220-7 Formed Leads | TO-220-7
SWR02446 | SWR02446 | http://www.linear.com/docs/5180 | Digikey |  | LT1370HVIT7#PBF-ND | LT1370HVIT7#PBF | LT1370HVIT7#PBF | Linear Technology | IC REG MULTI CONFIG ADJ TO220-7 | Step-Down (Buck), Step-Up (Boost), Inverting, Cuk, Flyback, Forward Converter | Adjustable | 1 | 1.25 V ~ 42 V | 2.7 V ~ 30 V | 500kHz | 6A | No | 0°C ~ 70°C | TO-220-7 Formed Leads | TO-220-7
SWR02447 | SWR02447 | http://www.linear.com/docs/5180 | Digikey |  | LT1370IR-ND | LT1370IR | LT1370IR | Linear Technology | IC REG MULTI CONFIG ADJ 6A D2PAK | Step-Down (Buck), Step-Up (Boost), Inverting, Cuk, Flyback, Forward Converter | Adjustable | 1 | 1.25 V ~ 35 V | 2.7 V ~ 30 V | 500kHz | 6A | No | 0°C ~ 70°C | TO-263-8, D²Pak (7 Leads + Tab), TO-263CA | D2PAK-7
SWR02448 | SWR02448 | http://www.linear.com/docs/5180 | Digikey |  | LT1370IR#PBF-ND | LT1370IR#PBF | LT1370IR#PBF | Linear Technology | IC REG MULTI CONFIG ADJ 6A D2PAK | Step-Down (Buck), Step-Up (Boost), Inverting, Cuk, Flyback, Forward Converter | Adjustable | 1 | 1.25 V ~ 35 V | 2.7 V ~ 30 V | 500kHz | 6A | No | 0°C ~ 70°C | TO-263-8, D²Pak (7 Leads + Tab), TO-263CA | D2PAK-7
SWR02449 | SWR02449 | http://www.linear.com/docs/5180 | Digikey |  | LT1370IT7-ND | LT1370IT7 | LT1370IT7 | Linear Technology | IC REG MULTI CONFIG ADJ TO220-7 | Step-Down (Buck), Step-Up (Boost), Inverting, Cuk, Flyback, Forward Converter | Adjustable | 1 | 1.25 V ~ 35 V | 2.7 V ~ 30 V | 500kHz | 6A | No | 0°C ~ 70°C | TO-220-7 Formed Leads | TO-220-7
SWR02450 | SWR02450 | http://www.linear.com/docs/5180 | Digikey |  | LT1370IT7#PBF-ND | LT1370IT7#PBF | LT1370IT7#PBF | Linear Technology | IC REG MULTI CONFIG ADJ TO220-7 | Step-Down (Buck), Step-Up (Boost), Inverting, Cuk, Flyback, Forward Converter | Adjustable | 1 | 1.25 V ~ 35 V | 2.7 V ~ 30 V | 500kHz | 6A | No | 0°C ~ 70°C | TO-220-7 Formed Leads | TO-220-7
SWR02451 | SWR02451 | http://www.linear.com/docs/2247 | Digikey |  | LT1371CR-ND | LT1371CR | LT1371CR | Linear Technology | IC REG MULTI CONFIG ADJ 3A D2PAK | Step-Down (Buck), Step-Up (Boost), Inverting, Cuk, Flyback, Forward Converter | Adjustable | 1 | 1.25 V ~ 35 V | 2.7 V ~ 30 V | 500kHz | 3A | No | 0°C ~ 70°C | TO-263-8, D²Pak (7 Leads + Tab), TO-263CA | D2PAK-7
SWR02452 | SWR02452 | http://www.linear.com/docs/2247 | Digikey |  | LT1371CR#PBF-ND | LT1371CR#PBF | LT1371CR#PBF | Linear Technology | IC REG MULTI CONFIG ADJ 3A D2PAK | Step-Down (Buck), Step-Up (Boost), Inverting, Cuk, Flyback, Forward Converter | Adjustable | 1 | 1.25 V ~ 35 V | 2.7 V ~ 30 V | 500kHz | 3A | No | 0°C ~ 70°C | TO-263-8, D²Pak (7 Leads + Tab), TO-263CA | D2PAK-7
SWR02453 | SWR02453 | http://www.linear.com/docs/2247 | Digikey |  | LT1371CSW-ND | LT1371CSW | LT1371CSW | Linear Technology | IC REG MULTI CONFIG ADJ 20SOIC | Step-Down (Buck), Step-Up (Boost), Inverting, Cuk, Flyback, Forward Converter | Adjustable | 1 | 1.25 V ~ 35 V | 2.7 V ~ 30 V | 500kHz | 3A | No | 0°C ~ 70°C | "20-SOIC (0.295"", 7.50mm Width)" | 20-SOIC
SWR02454 | SWR02454 | http://www.linear.com/docs/2247 | Digikey |  | LT1371CSW#PBF-ND | LT1371CSW#PBF | LT1371CSW#PBF | Linear Technology | IC REG MULTI CONFIG ADJ 20SOIC | Step-Down (Buck), Step-Up (Boost), Inverting, Cuk, Flyback, Forward Converter | Adjustable | 1 | 1.25 V ~ 35 V | 2.7 V ~ 30 V | 500kHz | 3A | No | 0°C ~ 70°C | "20-SOIC (0.295"", 7.50mm Width)" | 20-SOIC
SWR02455 | SWR02455 | http://www.linear.com/docs/2247 | Digikey |  | LT1371CT7-ND | LT1371CT7 | LT1371CT7 | Linear Technology | IC REG MULTI CONFIG ADJ TO220-7 | Step-Down (Buck), Step-Up (Boost), Inverting, Cuk, Flyback, Forward Converter | Adjustable | 1 | 1.25 V ~ 35 V | 2.7 V ~ 30 V | 500kHz | 3A | No | 0°C ~ 70°C | TO-220-7 Formed Leads | TO-220-7
SWR02456 | SWR02456 | http://www.linear.com/docs/2247 | Digikey |  | LT1371CT7#PBF-ND | LT1371CT7#PBF | LT1371CT7#PBF | Linear Technology | IC REG MULTI CONFIG ADJ TO220-7 | Step-Down (Buck), Step-Up (Boost), Inverting, Cuk, Flyback, Forward Converter | Adjustable | 1 | 1.25 V ~ 35 V | 2.7 V ~ 30 V | 500kHz | 3A | No | 0°C ~ 70°C | TO-220-7 Formed Leads | TO-220-7
SWR02457 | SWR02457 | http://www.linear.com/docs/2247 | Digikey |  | LT1371HVCR-ND | LT1371HVCR | LT1371HVCR | Linear Technology | IC REG MULTI CONFIG ADJ 3A D2PAK | Step-Down (Buck), Step-Up (Boost), Inverting, Cuk, Flyback, Forward Converter | Adjustable | 1 | 1.25 V ~ 42 V | 2.7 V ~ 30 V | 500kHz | 3A | No | 0°C ~ 70°C | TO-263-8, D²Pak (7 Leads + Tab), TO-263CA | D2PAK-7
SWR02458 | SWR02458 | http://www.linear.com/docs/2247 | Digikey |  | LT1371HVCR#PBF-ND | LT1371HVCR#PBF | LT1371HVCR#PBF | Linear Technology | IC REG MULTI CONFIG ADJ 3A D2PAK | Step-Down (Buck), Step-Up (Boost), Inverting, Cuk, Flyback, Forward Converter | Adjustable | 1 | 1.25 V ~ 42 V | 2.7 V ~ 30 V | 500kHz | 3A | No | 0°C ~ 70°C | TO-263-8, D²Pak (7 Leads + Tab), TO-263CA | D2PAK-7
SWR02459 | SWR02459 | http://www.linear.com/docs/2247 | Digikey |  | LT1371HVCSW-ND | LT1371HVCSW | LT1371HVCSW | Linear Technology | IC REG MULTI CONFIG ADJ 20SOIC | Step-Down (Buck), Step-Up (Boost), Inverting, Cuk, Flyback, Forward Converter | Adjustable | 1 | 1.25 V ~ 42 V | 2.7 V ~ 30 V | 500kHz | 3A | No | 0°C ~ 70°C | "20-SOIC (0.295"", 7.50mm Width)" | 20-SOIC
SWR02460 | SWR02460 | http://www.linear.com/docs/2247 | Digikey |  | LT1371HVCSW#PBF-ND | LT1371HVCSW#PBF | LT1371HVCSW#PBF | Linear Technology | IC REG MULTI CONFIG ADJ 20SOIC | Step-Down (Buck), Step-Up (Boost), Inverting, Cuk, Flyback, Forward Converter | Adjustable | 1 | 1.25 V ~ 42 V | 2.7 V ~ 30 V | 500kHz | 3A | No | 0°C ~ 70°C | "20-SOIC (0.295"", 7.50mm Width)" | 20-SOIC
SWR02461 | SWR02461 | http://www.linear.com/docs/2247 | Digikey |  | LT1371HVCT7-ND | LT1371HVCT7 | LT1371HVCT7 | Linear Technology | IC REG MULTI CONFIG ADJ TO220-7 | Step-Down (Buck), Step-Up (Boost), Inverting, Cuk, Flyback, Forward Converter | Adjustable | 1 | 1.25 V ~ 42 V | 2.7 V ~ 30 V | 500kHz | 3A | No | 0°C ~ 70°C | TO-220-7 Formed Leads | TO-220-7
SWR02462 | SWR02462 | http://www.linear.com/docs/2247 | Digikey |  | LT1371HVCT7#PBF-ND | LT1371HVCT7#PBF | LT1371HVCT7#PBF | Linear Technology | IC REG MULTI CONFIG ADJ TO220-7 | Step-Down (Buck), Step-Up (Boost), Inverting, Cuk, Flyback, Forward Converter | Adjustable | 1 | 1.25 V ~ 42 V | 2.7 V ~ 30 V | 500kHz | 3A | No | 0°C ~ 70°C | TO-220-7 Formed Leads | TO-220-7
SWR02463 | SWR02463 | http://www.linear.com/docs/2247 | Digikey |  | LT1371HVIR-ND | LT1371HVIR | LT1371HVIR | Linear Technology | IC REG MULTI CONFIG ADJ 3A D2PAK | Step-Down (Buck), Step-Up (Boost), Inverting, Cuk, Flyback, Forward Converter | Adjustable | 1 | 1.25 V ~ 42 V | 2.7 V ~ 30 V | 500kHz | 3A | No | 0°C ~ 70°C | TO-263-8, D²Pak (7 Leads + Tab), TO-263CA | D2PAK-7
SWR02464 | SWR02464 | http://www.linear.com/docs/2247 | Digikey |  | LT1371HVIR#PBF-ND | LT1371HVIR#PBF | LT1371HVIR#PBF | Linear Technology | IC REG MULTI CONFIG ADJ 3A D2PAK | Step-Down (Buck), Step-Up (Boost), Inverting, Cuk, Flyback, Forward Converter | Adjustable | 1 | 1.25 V ~ 42 V | 2.7 V ~ 30 V | 500kHz | 3A | No | 0°C ~ 70°C | TO-263-8, D²Pak (7 Leads + Tab), TO-263CA | D2PAK-7
SWR02465 | SWR02465 | http://www.linear.com/docs/2247 | Digikey |  | LT1371HVISW-ND | LT1371HVISW | LT1371HVISW | Linear Technology | IC REG MULTI CONFIG ADJ 20SOIC | Step-Down (Buck), Step-Up (Boost), Inverting, Cuk, Flyback, Forward Converter | Adjustable | 1 | 1.25 V ~ 42 V | 2.7 V ~ 30 V | 500kHz | 3A | No | 0°C ~ 70°C | "20-SOIC (0.295"", 7.50mm Width)" | 20-SOIC
SWR02466 | SWR02466 | http://www.linear.com/docs/2247 | Digikey |  | LT1371HVISW#PBF-ND | LT1371HVISW#PBF | LT1371HVISW#PBF | Linear Technology | IC REG MULTI CONFIG ADJ 20SOIC | Step-Down (Buck), Step-Up (Boost), Inverting, Cuk, Flyback, Forward Converter | Adjustable | 1 | 1.25 V ~ 42 V | 2.7 V ~ 30 V | 500kHz | 3A | No | 0°C ~ 70°C | "20-SOIC (0.295"", 7.50mm Width)" | 20-SOIC
SWR02467 | SWR02467 | http://www.linear.com/docs/2247 | Digikey |  | LT1371HVIT7-ND | LT1371HVIT7 | LT1371HVIT7 | Linear Technology | IC REG MULTI CONFIG ADJ TO220-7 | Step-Down (Buck), Step-Up (Boost), Inverting, Cuk, Flyback, Forward Converter | Adjustable | 1 | 1.25 V ~ 42 V | 2.7 V ~ 30 V | 500kHz | 3A | No | 0°C ~ 70°C | TO-220-7 Formed Leads | TO-220-7
SWR02468 | SWR02468 | http://www.linear.com/docs/2247 | Digikey |  | LT1371HVIT7#PBF-ND | LT1371HVIT7#PBF | LT1371HVIT7#PBF | Linear Technology | IC REG MULTI CONFIG ADJ TO220-7 | Step-Down (Buck), Step-Up (Boost), Inverting, Cuk, Flyback, Forward Converter | Adjustable | 1 | 1.25 V ~ 42 V | 2.7 V ~ 30 V | 500kHz | 3A | No | 0°C ~ 70°C | TO-220-7 Formed Leads | TO-220-7
SWR02469 | SWR02469 | http://www.linear.com/docs/2247 | Digikey |  | LT1371IR-ND | LT1371IR | LT1371IR | Linear Technology | IC REG MULTI CONFIG ADJ 3A D2PAK | Step-Down (Buck), Step-Up (Boost), Inverting, Cuk, Flyback, Forward Converter | Adjustable | 1 | 1.25 V ~ 35 V | 2.7 V ~ 30 V | 500kHz | 3A | No | 0°C ~ 70°C | TO-263-8, D²Pak (7 Leads + Tab), TO-263CA | D2PAK-7
SWR02470 | SWR02470 | http://www.linear.com/docs/2247 | Digikey |  | LT1371IR#PBF-ND | LT1371IR#PBF | LT1371IR#PBF | Linear Technology | IC REG MULTI CONFIG ADJ 3A D2PAK | Step-Down (Buck), Step-Up (Boost), Inverting, Cuk, Flyback, Forward Converter | Adjustable | 1 | 1.25 V ~ 35 V | 2.7 V ~ 30 V | 500kHz | 3A | No | 0°C ~ 70°C | TO-263-8, D²Pak (7 Leads + Tab), TO-263CA | D2PAK-7
SWR02471 | SWR02471 | http://www.linear.com/docs/2247 | Digikey |  | LT1371ISW-ND | LT1371ISW | LT1371ISW | Linear Technology | IC REG MULTI CONFIG ADJ 20SOIC | Step-Down (Buck), Step-Up (Boost), Inverting, Cuk, Flyback, Forward Converter | Adjustable | 1 | 1.25 V ~ 35 V | 2.7 V ~ 30 V | 500kHz | 3A | No | 0°C ~ 70°C | "20-SOIC (0.295"", 7.50mm Width)" | 20-SOIC
SWR02472 | SWR02472 | http://www.linear.com/docs/2247 | Digikey |  | LT1371ISW#PBF-ND | LT1371ISW#PBF | LT1371ISW#PBF | Linear Technology | IC REG MULTI CONFIG ADJ 20SOIC | Step-Down (Buck), Step-Up (Boost), Inverting, Cuk, Flyback, Forward Converter | Adjustable | 1 | 1.25 V ~ 35 V | 2.7 V ~ 30 V | 500kHz | 3A | No | 0°C ~ 70°C | "20-SOIC (0.295"", 7.50mm Width)" | 20-SOIC
SWR02473 | SWR02473 | http://www.linear.com/docs/2247 | Digikey |  | LT1371IT7-ND | LT1371IT7 | LT1371IT7 | Linear Technology | IC REG MULTI CONFIG ADJ TO220-7 | Step-Down (Buck), Step-Up (Boost), Inverting, Cuk, Flyback, Forward Converter | Adjustable | 1 | 1.25 V ~ 35 V | 2.7 V ~ 30 V | 500kHz | 3A | No | 0°C ~ 70°C | TO-220-7 Formed Leads | TO-220-7
SWR02474 | SWR02474 | http://www.linear.com/docs/2247 | Digikey |  | LT1371IT7#PBF-ND | LT1371IT7#PBF | LT1371IT7#PBF | Linear Technology | IC REG MULTI CONFIG ADJ TO220-7 | Step-Down (Buck), Step-Up (Boost), Inverting, Cuk, Flyback, Forward Converter | Adjustable | 1 | 1.25 V ~ 35 V | 2.7 V ~ 30 V | 500kHz | 3A | No | 0°C ~ 70°C | TO-220-7 Formed Leads | TO-220-7
SWR02475 | SWR02475 | http://www.linear.com/docs/1479 | Digikey |  | LT1372CN8#PBF-ND | LT1372CN8#PBF | LT1372CN8#PBF | Linear Technology | IC REG MULTI CONFIG ADJ 8DIP | Step-Down (Buck), Step-Up (Boost), Inverting, Cuk, Flyback, Forward Converter | Adjustable | 1 | 1.25 V ~ 30 V | 2.7 V ~ 30 V | 500kHz | 1.5A | No | 0°C ~ 125°C | "8-DIP (0.300"", 7.62mm)" | 8-PDIP
SWR02476 | SWR02476 | http://www.linear.com/docs/1479 | Digikey |  | LT1372CS8-ND | LT1372CS8 | LT1372CS8 | Linear Technology | IC REG MULTI CONFIG ADJ 8SOIC | Step-Down (Buck), Step-Up (Boost), Inverting, Cuk, Flyback, Forward Converter | Adjustable | 1 | 1.25 V ~ 30 V | 2.7 V ~ 30 V | 500kHz | 1.5A | No | 0°C ~ 125°C | "8-SOIC (0.154"", 3.90mm Width)" | 8-SOIC
SWR02477 | SWR02477 | http://www.linear.com/docs/1479 | Digikey |  | LT1372CS8#PBF-ND | LT1372CS8#PBF | LT1372CS8#PBF | Linear Technology | IC REG MULTI CONFIG ADJ 8SOIC | Step-Down (Buck), Step-Up (Boost), Inverting, Cuk, Flyback, Forward Converter | Adjustable | 1 | 1.25 V ~ 30 V | 2.7 V ~ 30 V | 500kHz | 1.5A | No | 0°C ~ 125°C | "8-SOIC (0.154"", 3.90mm Width)" | 8-SOIC
SWR02478 | SWR02478 | http://www.linear.com/docs/1479 | Digikey |  | LT1372HVCN8-ND | LT1372HVCN8 | LT1372HVCN8 | Linear Technology | IC REG MULTI CONFIG ADJ 8DIP | Step-Down (Buck), Step-Up (Boost), Inverting, Cuk, Flyback, Forward Converter | Adjustable | 1 | 1.25 V ~ 42 V | 2.7 V ~ 30 V | 500kHz | 1.5A | No | 0°C ~ 125°C | "8-DIP (0.300"", 7.62mm)" | 8-PDIP
SWR02479 | SWR02479 | http://www.linear.com/docs/1479 | Digikey |  | LT1372HVCN8#PBF-ND | LT1372HVCN8#PBF | LT1372HVCN8#PBF | Linear Technology | IC REG MULTI CONFIG ADJ 8DIP | Step-Down (Buck), Step-Up (Boost), Inverting, Cuk, Flyback, Forward Converter | Adjustable | 1 | 1.25 V ~ 42 V | 2.7 V ~ 30 V | 500kHz | 1.5A | No | 0°C ~ 125°C | "8-DIP (0.300"", 7.62mm)" | 8-PDIP
SWR02480 | SWR02480 | http://www.linear.com/docs/1479 | Digikey |  | LT1372HVCS8-ND | LT1372HVCS8 | LT1372HVCS8 | Linear Technology | IC REG MULTI CONFIG ADJ 8SOIC | Step-Down (Buck), Step-Up (Boost), Inverting, Cuk, Flyback, Forward Converter | Adjustable | 1 | 1.25 V ~ 42 V | 2.7 V ~ 30 V | 500kHz | 1.5A | No | 0°C ~ 125°C | "8-SOIC (0.154"", 3.90mm Width)" | 8-SOIC
SWR02481 | SWR02481 | http://www.linear.com/docs/1479 | Digikey |  | LT1372HVCS8#PBF-ND | LT1372HVCS8#PBF | LT1372HVCS8#PBF | Linear Technology | IC REG MULTI CONFIG ADJ 8SOIC | Step-Down (Buck), Step-Up (Boost), Inverting, Cuk, Flyback, Forward Converter | Adjustable | 1 | 1.25 V ~ 42 V | 2.7 V ~ 30 V | 500kHz | 1.5A | No | 0°C ~ 125°C | "8-SOIC (0.154"", 3.90mm Width)" | 8-SOIC
SWR02482 | SWR02482 | http://www.linear.com/docs/1479 | Digikey |  | LT1372HVIN8-ND | LT1372HVIN8 | LT1372HVIN8 | Linear Technology | IC REG MULTI CONFIG ADJ 8DIP | Step-Down (Buck), Step-Up (Boost), Inverting, Cuk, Flyback, Forward Converter | Adjustable | 1 | 1.25 V ~ 42 V | 2.7 V ~ 30 V | 500kHz | 1.5A | No | -40°C ~ 125°C | "8-DIP (0.300"", 7.62mm)" | 8-PDIP
SWR02483 | SWR02483 | http://www.linear.com/docs/1479 | Digikey |  | LT1372HVIN8#PBF-ND | LT1372HVIN8#PBF | LT1372HVIN8#PBF | Linear Technology | IC REG MULTI CONFIG ADJ 8DIP | Step-Down (Buck), Step-Up (Boost), Inverting, Cuk, Flyback, Forward Converter | Adjustable | 1 | 1.25 V ~ 42 V | 2.7 V ~ 30 V | 500kHz | 1.5A | No | -40°C ~ 125°C | "8-DIP (0.300"", 7.62mm)" | 8-PDIP
SWR02484 | SWR02484 | http://www.linear.com/docs/1479 | Digikey |  | LT1372HVIS8-ND | LT1372HVIS8 | LT1372HVIS8 | Linear Technology | IC REG MULTI CONFIG ADJ 8SOIC | Step-Down (Buck), Step-Up (Boost), Inverting, Cuk, Flyback, Forward Converter | Adjustable | 1 | 1.25 V ~ 42 V | 2.7 V ~ 30 V | 500kHz | 1.5A | No | -40°C ~ 125°C | "8-SOIC (0.154"", 3.90mm Width)" | 8-SOIC
SWR02485 | SWR02485 | http://www.linear.com/docs/1479 | Digikey |  | LT1372HVIS8#PBF-ND | LT1372HVIS8#PBF | LT1372HVIS8#PBF | Linear Technology | IC REG MULTI CONFIG ADJ 8SOIC | Step-Down (Buck), Step-Up (Boost), Inverting, Cuk, Flyback, Forward Converter | Adjustable | 1 | 1.25 V ~ 42 V | 2.7 V ~ 30 V | 500kHz | 1.5A | No | -40°C ~ 125°C | "8-SOIC (0.154"", 3.90mm Width)" | 8-SOIC
SWR02486 | SWR02486 | http://www.linear.com/docs/1479 | Digikey |  | LT1372IN8-ND | LT1372IN8 | LT1372IN8 | Linear Technology | IC REG MULTI CONFIG ADJ 8DIP | Step-Down (Buck), Step-Up (Boost), Inverting, Cuk, Flyback, Forward Converter | Adjustable | 1 | 1.25 V ~ 30 V | 2.7 V ~ 30 V | 500kHz | 1.5A | No | -40°C ~ 125°C | "8-DIP (0.300"", 7.62mm)" | 8-PDIP
SWR02487 | SWR02487 | http://www.linear.com/docs/1479 | Digikey |  | LT1372IN8#PBF-ND | LT1372IN8#PBF | LT1372IN8#PBF | Linear Technology | IC REG MULTI CONFIG ADJ 8DIP | Step-Down (Buck), Step-Up (Boost), Inverting, Cuk, Flyback, Forward Converter | Adjustable | 1 | 1.25 V ~ 30 V | 2.7 V ~ 30 V | 500kHz | 1.5A | No | -40°C ~ 125°C | "8-DIP (0.300"", 7.62mm)" | 8-PDIP
SWR02488 | SWR02488 | http://www.linear.com/docs/1479 | Digikey |  | LT1372IS8-ND | LT1372IS8 | LT1372IS8 | Linear Technology | IC REG MULTI CONFIG ADJ 8SOIC | Step-Down (Buck), Step-Up (Boost), Inverting, Cuk, Flyback, Forward Converter | Adjustable | 1 | 1.25 V ~ 30 V | 2.7 V ~ 30 V | 500kHz | 1.5A | No | -40°C ~ 125°C | "8-SOIC (0.154"", 3.90mm Width)" | 8-SOIC
SWR02489 | SWR02489 | http://www.linear.com/docs/1479 | Digikey |  | LT1372IS8#PBF-ND | LT1372IS8#PBF | LT1372IS8#PBF | Linear Technology | IC REG MULTI CONFIG ADJ 8SOIC | Step-Down (Buck), Step-Up (Boost), Inverting, Cuk, Flyback, Forward Converter | Adjustable | 1 | 1.25 V ~ 30 V | 2.7 V ~ 30 V | 500kHz | 1.5A | No | -40°C ~ 125°C | "8-SOIC (0.154"", 3.90mm Width)" | 8-SOIC
SWR02490 | SWR02490 | http://www.linear.com/docs/2194 | Digikey |  | LT1373CN8#PBF-ND | LT1373CN8#PBF | LT1373CN8#PBF | Linear Technology | IC REG MULTI CONFIG ADJ 8DIP | Step-Down (Buck), Step-Up (Boost), Inverting, Cuk, Flyback, Forward Converter | Adjustable | 1 | 1.25 V ~ 35 V | 2.7 V ~ 30 V | 250kHz | 1.5A | No | 0°C ~ 125°C | "8-DIP (0.300"", 7.62mm)" | 8-PDIP
SWR02491 | SWR02491 | http://www.linear.com/docs/2194 | Digikey |  | LT1373CS8-ND | LT1373CS8 | LT1373CS8 | Linear Technology | IC REG MULTI CONFIG ADJ 8SOIC | Step-Down (Buck), Step-Up (Boost), Inverting, Cuk, Flyback, Forward Converter | Adjustable | 1 | 1.25 V ~ 35 V | 2.7 V ~ 30 V | 250kHz | 1.5A | No | 0°C ~ 125°C | "8-SOIC (0.154"", 3.90mm Width)" | 8-SOIC
SWR02492 | SWR02492 | http://www.linear.com/docs/2194 | Digikey |  | LT1373CS8#PBF-ND | LT1373CS8#PBF | LT1373CS8#PBF | Linear Technology | IC REG MULTI CONFIG ADJ 8SOIC | Step-Down (Buck), Step-Up (Boost), Inverting, Cuk, Flyback, Forward Converter | Adjustable | 1 | 1.25 V ~ 35 V | 2.7 V ~ 30 V | 250kHz | 1.5A | No | 0°C ~ 125°C | "8-SOIC (0.154"", 3.90mm Width)" | 8-SOIC
SWR02493 | SWR02493 | http://www.linear.com/docs/2194 | Digikey |  | LT1373HVCN8-ND | LT1373HVCN8 | LT1373HVCN8 | Linear Technology | IC REG MULTI CONFIG ADJ 8DIP | Step-Down (Buck), Step-Up (Boost), Inverting, Cuk, Flyback, Forward Converter | Adjustable | 1 | 1.25 V ~ 42 V | 2.7 V ~ 30 V | 250kHz | 1.5A | No | 0°C ~ 125°C | "8-DIP (0.300"", 7.62mm)" | 8-PDIP
SWR02494 | SWR02494 | http://www.linear.com/docs/2194 | Digikey |  | LT1373HVCN8#PBF-ND | LT1373HVCN8#PBF | LT1373HVCN8#PBF | Linear Technology | IC REG MULTI CONFIG ADJ 8DIP | Step-Down (Buck), Step-Up (Boost), Inverting, Cuk, Flyback, Forward Converter | Adjustable | 1 | 1.25 V ~ 42 V | 2.7 V ~ 30 V | 250kHz | 1.5A | No | 0°C ~ 125°C | "8-DIP (0.300"", 7.62mm)" | 8-PDIP
SWR02495 | SWR02495 | http://www.linear.com/docs/2194 | Digikey |  | LT1373HVCS8-ND | LT1373HVCS8 | LT1373HVCS8 | Linear Technology | IC REG MULTI CONFIG ADJ 8SOIC | Step-Down (Buck), Step-Up (Boost), Inverting, Cuk, Flyback, Forward Converter | Adjustable | 1 | 1.25 V ~ 42 V | 2.7 V ~ 30 V | 250kHz | 1.5A | No | 0°C ~ 125°C | "8-SOIC (0.154"", 3.90mm Width)" | 8-SOIC
SWR02496 | SWR02496 | http://www.linear.com/docs/2194 | Digikey |  | LT1373HVCS8#PBF-ND | LT1373HVCS8#PBF | LT1373HVCS8#PBF | Linear Technology | IC REG MULTI CONFIG ADJ 8SOIC | Step-Down (Buck), Step-Up (Boost), Inverting, Cuk, Flyback, Forward Converter | Adjustable | 1 | 1.25 V ~ 42 V | 2.7 V ~ 30 V | 250kHz | 1.5A | No | 0°C ~ 125°C | "8-SOIC (0.154"", 3.90mm Width)" | 8-SOIC
SWR02497 | SWR02497 | http://www.linear.com/docs/2194 | Digikey |  | LT1373HVIN8-ND | LT1373HVIN8 | LT1373HVIN8 | Linear Technology | IC REG MULTI CONFIG ADJ 8DIP | Step-Down (Buck), Step-Up (Boost), Inverting, Cuk, Flyback, Forward Converter | Adjustable | 1 | 1.25 V ~ 42 V | 2.7 V ~ 30 V | 250kHz | 1.5A | No | -40°C ~ 125°C | "8-DIP (0.300"", 7.62mm)" | 8-PDIP
SWR02498 | SWR02498 | http://www.linear.com/docs/2194 | Digikey |  | LT1373HVIN8#PBF-ND | LT1373HVIN8#PBF | LT1373HVIN8#PBF | Linear Technology | IC REG MULTI CONFIG ADJ 8DIP | Step-Down (Buck), Step-Up (Boost), Inverting, Cuk, Flyback, Forward Converter | Adjustable | 1 | 1.25 V ~ 42 V | 2.7 V ~ 30 V | 250kHz | 1.5A | No | -40°C ~ 125°C | "8-DIP (0.300"", 7.62mm)" | 8-PDIP
SWR02499 | SWR02499 | http://www.linear.com/docs/2194 | Digikey |  | LT1373HVIS8-ND | LT1373HVIS8 | LT1373HVIS8 | Linear Technology | IC REG MULTI CONFIG ADJ 8SOIC | Step-Down (Buck), Step-Up (Boost), Inverting, Cuk, Flyback, Forward Converter | Adjustable | 1 | 1.25 V ~ 42 V | 2.7 V ~ 30 V | 250kHz | 1.5A | No | -40°C ~ 125°C | "8-SOIC (0.154"", 3.90mm Width)" | 8-SOIC
SWR02500 | SWR02500 | http://www.linear.com/docs/2194 | Digikey |  | LT1373HVIS8#PBF-ND | LT1373HVIS8#PBF | LT1373HVIS8#PBF | Linear Technology | IC REG MULTI CONFIG ADJ 8SOIC | Step-Down (Buck), Step-Up (Boost), Inverting, Cuk, Flyback, Forward Converter | Adjustable | 1 | 1.25 V ~ 42 V | 2.7 V ~ 30 V | 250kHz | 1.5A | No | -40°C ~ 125°C | "8-SOIC (0.154"", 3.90mm Width)" | 8-SOIC
SWR02501 | SWR02501 | http://www.linear.com/docs/2194 | Digikey |  | LT1373IN8-ND | LT1373IN8 | LT1373IN8 | Linear Technology | IC REG MULTI CONFIG ADJ 8DIP | Step-Down (Buck), Step-Up (Boost), Inverting, Cuk, Flyback, Forward Converter | Adjustable | 1 | 1.25 V ~ 35 V | 2.7 V ~ 30 V | 250kHz | 1.5A | No | -40°C ~ 125°C | "8-DIP (0.300"", 7.62mm)" | 8-PDIP
SWR02502 | SWR02502 | http://www.linear.com/docs/2194 | Digikey |  | LT1373IN8#PBF-ND | LT1373IN8#PBF | LT1373IN8#PBF | Linear Technology | IC REG MULTI CONFIG ADJ 8DIP | Step-Down (Buck), Step-Up (Boost), Inverting, Cuk, Flyback, Forward Converter | Adjustable | 1 | 1.25 V ~ 35 V | 2.7 V ~ 30 V | 250kHz | 1.5A | No | -40°C ~ 125°C | "8-DIP (0.300"", 7.62mm)" | 8-PDIP
SWR02503 | SWR02503 | http://www.linear.com/docs/2194 | Digikey |  | LT1373IS8-ND | LT1373IS8 | LT1373IS8 | Linear Technology | IC REG MULTI CONFIG ADJ 8SOIC | Step-Down (Buck), Step-Up (Boost), Inverting, Cuk, Flyback, Forward Converter | Adjustable | 1 | 1.25 V ~ 35 V | 2.7 V ~ 30 V | 250kHz | 1.5A | No | -40°C ~ 125°C | "8-SOIC (0.154"", 3.90mm Width)" | 8-SOIC
SWR02504 | SWR02504 | http://www.linear.com/docs/2194 | Digikey |  | LT1373IS8#PBF-ND | LT1373IS8#PBF | LT1373IS8#PBF | Linear Technology | IC REG MULTI CONFIG ADJ 8SOIC | Step-Down (Buck), Step-Up (Boost), Inverting, Cuk, Flyback, Forward Converter | Adjustable | 1 | 1.25 V ~ 35 V | 2.7 V ~ 30 V | 250kHz | 1.5A | No | -40°C ~ 125°C | "8-SOIC (0.154"", 3.90mm Width)" | 8-SOIC
SWR02505 | SWR02505 | http://www.linear.com/docs/5227 | Digikey |  | LT1374CFE-ND | LT1374CFE | LT1374CFE | Linear Technology | IC REG BUCK ADJ 4.5A 16TSSOP | Step-Down (Buck) | Adjustable | 1 | 2.42 V ~ 21.5 V | 5 V ~ 25 V | 500kHz | 4.5A | No | 0°C ~ 125°C | "16-TSSOP (0.173"", 4.40mm Width) Exposed Pad" | 16-TSSOP-EP
SWR02506 | SWR02506 | http://www.linear.com/docs/5227 | Digikey |  | LT1374CFE#PBF-ND | LT1374CFE#PBF | LT1374CFE#PBF | Linear Technology | IC REG BUCK ADJ 4.5A 16TSSOP | Step-Down (Buck) | Adjustable | 1 | 2.42 V ~ 21.5 V | 5 V ~ 25 V | 500kHz | 4.5A | No | 0°C ~ 125°C | "16-TSSOP (0.173"", 4.40mm Width) Exposed Pad" | 16-TSSOP-EP
SWR02507 | SWR02507 | http://www.linear.com/docs/5227 | Digikey |  | LT1374CR-ND | LT1374CR | LT1374CR | Linear Technology | IC REG BUCK ADJ 4.5A D2PAK | Step-Down (Buck) | Adjustable | 1 | 2.42 V ~ 21.5 V | 5 V ~ 25 V | 500kHz | 4.5A | No | 0°C ~ 125°C | TO-263-8, D²Pak (7 Leads + Tab), TO-263CA | D2PAK-7
SWR02508 | SWR02508 | http://www.linear.com/docs/5227 | Digikey |  | LT1374CR-5-ND | LT1374CR-5 | LT1374CR-5 | Linear Technology | IC REG BUCK 5V 4.5A D2PAK | Step-Down (Buck) | Fixed | 1 | 5V | 5 V ~ 25 V | 500kHz | 4.5A | No | 0°C ~ 125°C | TO-263-8, D²Pak (7 Leads + Tab), TO-263CA | D2PAK-7
SWR02509 | SWR02509 | http://www.linear.com/docs/5227 | Digikey |  | LT1374CR-5#PBF-ND | LT1374CR-5#PBF | LT1374CR-5#PBF | Linear Technology | IC REG BUCK 5V 4.5A D2PAK | Step-Down (Buck) | Fixed | 1 | 5V | 5 V ~ 25 V | 500kHz | 4.5A | No | 0°C ~ 125°C | TO-263-8, D²Pak (7 Leads + Tab), TO-263CA | D2PAK-7
SWR02510 | SWR02510 | http://www.linear.com/docs/5227 | Digikey |  | LT1374CR-5SYNC-ND | LT1374CR-5SYNC | LT1374CR-5SYNC | Linear Technology | IC REG BUCK 5V 4.5A D2PAK | Step-Down (Buck) | Fixed | 1 | 5V | 5 V ~ 25 V | 500kHz | 4.5A | No | 0°C ~ 125°C | TO-263-8, D²Pak (7 Leads + Tab), TO-263CA | D2PAK-7
SWR02511 | SWR02511 | http://www.linear.com/docs/5227 | Digikey |  | LT1374CR-5SYNC#PBF-ND | LT1374CR-5SYNC#PBF | LT1374CR-5SYNC#PBF | Linear Technology | IC REG BUCK 5V 4.5A D2PAK | Step-Down (Buck) | Fixed | 1 | 5V | 5 V ~ 25 V | 500kHz | 4.5A | No | 0°C ~ 125°C | TO-263-8, D²Pak (7 Leads + Tab), TO-263CA | D2PAK-7
SWR02512 | SWR02512 | http://www.linear.com/docs/5227 | Digikey |  | LT1374CR-SYNC-ND | LT1374CR-SYNC | LT1374CR-SYNC | Linear Technology | IC REG BUCK ADJ 4.5A D2PAK | Step-Down (Buck) | Adjustable | 1 | 2.42 V ~ 21.5 V | 5 V ~ 25 V | 500kHz | 4.5A | No | 0°C ~ 125°C | TO-263-8, D²Pak (7 Leads + Tab), TO-263CA | D2PAK-7
SWR02513 | SWR02513 | http://www.linear.com/docs/5227 | Digikey |  | LT1374CR-SYNC#PBF-ND | LT1374CR-SYNC#PBF | LT1374CR-SYNC#PBF | Linear Technology | IC REG BUCK ADJ 4.5A D2PAK | Step-Down (Buck) | Adjustable | 1 | 2.42 V ~ 21.5 V | 5 V ~ 25 V | 500kHz | 4.5A | No | 0°C ~ 125°C | TO-263-8, D²Pak (7 Leads + Tab), TO-263CA | D2PAK-7
SWR02514 | SWR02514 | http://www.linear.com/docs/5227 | Digikey |  | LT1374CR#PBF-ND | LT1374CR#PBF | LT1374CR#PBF | Linear Technology | IC REG BUCK ADJ 4.5A D2PAK | Step-Down (Buck) | Adjustable | 1 | 2.42 V ~ 21.5 V | 5 V ~ 25 V | 500kHz | 4.5A | No | 0°C ~ 125°C | TO-263-8, D²Pak (7 Leads + Tab), TO-263CA | D2PAK-7
SWR02515 | SWR02515 | http://www.linear.com/docs/5227 | Digikey |  | LT1374CS8-ND | LT1374CS8 | LT1374CS8 | Linear Technology | IC REG BUCK ADJ 4.5A 8SOIC | Step-Down (Buck) | Adjustable | 1 | 2.42 V ~ 21.5 V | 5 V ~ 25 V | 500kHz | 4.5A | No | 0°C ~ 125°C | "8-SOIC (0.154"", 3.90mm Width)" | 8-SOIC
SWR02516 | SWR02516 | http://www.linear.com/docs/5227 | Digikey |  | LT1374CS8-5-ND | LT1374CS8-5 | LT1374CS8-5 | Linear Technology | IC REG BUCK 5V 4.5A 8SOIC | Step-Down (Buck) | Fixed | 1 | 5V | 5 V ~ 25 V | 500kHz | 4.5A | No | 0°C ~ 125°C | "8-SOIC (0.154"", 3.90mm Width)" | 8-SOIC
SWR02517 | SWR02517 | http://www.linear.com/docs/5227 | Digikey |  | LT1374CS8-5#PBF-ND | LT1374CS8-5#PBF | LT1374CS8-5#PBF | Linear Technology | IC REG BUCK 5V 4.5A 8SOIC | Step-Down (Buck) | Fixed | 1 | 5V | 5 V ~ 25 V | 500kHz | 4.5A | No | 0°C ~ 125°C | "8-SOIC (0.154"", 3.90mm Width)" | 8-SOIC
SWR02518 | SWR02518 | http://www.linear.com/docs/5227 | Digikey |  | LT1374CS8-5SYNC-ND | LT1374CS8-5SYNC | LT1374CS8-5SYNC | Linear Technology | IC REG BUCK 5V 4.5A 8SOIC | Step-Down (Buck) | Fixed | 1 | 5V | 5 V ~ 25 V | 500kHz | 4.5A | No | 0°C ~ 125°C | "8-SOIC (0.154"", 3.90mm Width)" | 8-SOIC
SWR02519 | SWR02519 | http://www.linear.com/docs/5227 | Digikey |  | LT1374CS8-5SYNC#PBF-ND | LT1374CS8-5SYNC#PBF | LT1374CS8-5SYNC#PBF | Linear Technology | IC REG BUCK 5V 4.5A 8SOIC | Step-Down (Buck) | Fixed | 1 | 5V | 5 V ~ 25 V | 500kHz | 4.5A | No | 0°C ~ 125°C | "8-SOIC (0.154"", 3.90mm Width)" | 8-SOIC
SWR02520 | SWR02520 | http://www.linear.com/docs/5227 | Digikey |  | LT1374CS8-SYNC-ND | LT1374CS8-SYNC | LT1374CS8-SYNC | Linear Technology | IC REG BUCK ADJ 4.5A 8SOIC | Step-Down (Buck) | Adjustable | 1 | 2.42 V ~ 21.5 V | 5 V ~ 25 V | 500kHz | 4.5A | No | 0°C ~ 125°C | "8-SOIC (0.154"", 3.90mm Width)" | 8-SOIC
SWR02521 | SWR02521 | http://www.linear.com/docs/5227 | Digikey |  | LT1374CS8-SYNC#PBF-ND | LT1374CS8-SYNC#PBF | LT1374CS8-SYNC#PBF | Linear Technology | IC REG BUCK ADJ 4.5A 8SOIC | Step-Down (Buck) | Adjustable | 1 | 2.42 V ~ 21.5 V | 5 V ~ 25 V | 500kHz | 4.5A | No | 0°C ~ 125°C | "8-SOIC (0.154"", 3.90mm Width)" | 8-SOIC
SWR02522 | SWR02522 | http://www.linear.com/docs/5227 | Digikey |  | LT1374CS8#PBF-ND | LT1374CS8#PBF | LT1374CS8#PBF | Linear Technology | IC REG BUCK ADJ 4.5A 8SOIC | Step-Down (Buck) | Adjustable | 1 | 2.42 V ~ 21.5 V | 5 V ~ 25 V | 500kHz | 4.5A | No | 0°C ~ 125°C | "8-SOIC (0.154"", 3.90mm Width)" | 8-SOIC
SWR02523 | SWR02523 | http://www.linear.com/docs/5227 | Digikey |  | LT1374CT7-ND | LT1374CT7 | LT1374CT7 | Linear Technology | IC REG BUCK ADJ 4.5A TO220-7 | Step-Down (Buck) | Adjustable | 1 | 2.42 V ~ 21.5 V | 5 V ~ 25 V | 500kHz | 4.5A | No | 0°C ~ 125°C | TO-220-7 Formed Leads | TO-220-7
SWR02524 | SWR02524 | http://www.linear.com/docs/5227 | Digikey |  | LT1374CT7-5-ND | LT1374CT7-5 | LT1374CT7-5 | Linear Technology | IC REG BUCK 5V 4.5A TO220-7 | Step-Down (Buck) | Fixed | 1 | 5V | 5 V ~ 25 V | 500kHz | 4.5A | No | 0°C ~ 125°C | TO-220-7 Formed Leads | TO-220-7
SWR02525 | SWR02525 | http://www.linear.com/docs/5227 | Digikey |  | LT1374CT7-5#PBF-ND | LT1374CT7-5#PBF | LT1374CT7-5#PBF | Linear Technology | IC REG BUCK 5V 4.5A TO220-7 | Step-Down (Buck) | Fixed | 1 | 5V | 5 V ~ 25 V | 500kHz | 4.5A | No | 0°C ~ 125°C | TO-220-7 Formed Leads | TO-220-7
SWR02526 | SWR02526 | http://www.linear.com/docs/5227 | Digikey |  | LT1374CT7#PBF-ND | LT1374CT7#PBF | LT1374CT7#PBF | Linear Technology | IC REG BUCK ADJ 4.5A TO220-7 | Step-Down (Buck) | Adjustable | 1 | 2.42 V ~ 21.5 V | 5 V ~ 25 V | 500kHz | 4.5A | No | 0°C ~ 125°C | TO-220-7 Formed Leads | TO-220-7
SWR02527 | SWR02527 | http://www.linear.com/docs/5227 | Digikey |  | LT1374HVCFE-ND | LT1374HVCFE | LT1374HVCFE | Linear Technology | IC REG BUCK ADJ 4.5A 16TSSOP | Step-Down (Buck) | Adjustable | 1 | 2.42 V ~ 27.5 V | 5 V ~ 32 V | 500kHz | 4.5A | No | 0°C ~ 125°C | "16-TSSOP (0.173"", 4.40mm Width) Exposed Pad" | 16-TSSOP-EP
SWR02528 | SWR02528 | http://www.linear.com/docs/5227 | Digikey |  | LT1374HVCFE#PBF-ND | LT1374HVCFE#PBF | LT1374HVCFE#PBF | Linear Technology | IC REG BUCK ADJ 4.5A 16TSSOP | Step-Down (Buck) | Adjustable | 1 | 2.42 V ~ 27.5 V | 5 V ~ 32 V | 500kHz | 4.5A | No | 0°C ~ 125°C | "16-TSSOP (0.173"", 4.40mm Width) Exposed Pad" | 16-TSSOP-EP
SWR02529 | SWR02529 | http://www.linear.com/docs/5227 | Digikey |  | LT1374HVCR-ND | LT1374HVCR | LT1374HVCR | Linear Technology | IC REG BUCK ADJ 4.5A D2PAK | Step-Down (Buck) | Adjustable | 1 | 2.42 V ~ 27.5 V | 5 V ~ 32 V | 500kHz | 4.5A | No | 0°C ~ 125°C | TO-263-8, D²Pak (7 Leads + Tab), TO-263CA | D2PAK-7
SWR02530 | SWR02530 | http://www.linear.com/docs/5227 | Digikey |  | LT1374HVCR#PBF-ND | LT1374HVCR#PBF | LT1374HVCR#PBF | Linear Technology | IC REG BUCK ADJ 4.5A D2PAK | Step-Down (Buck) | Adjustable | 1 | 2.42 V ~ 27.5 V | 5 V ~ 32 V | 500kHz | 4.5A | No | 0°C ~ 125°C | TO-263-8, D²Pak (7 Leads + Tab), TO-263CA | D2PAK-7
SWR02531 | SWR02531 | http://www.linear.com/docs/5227 | Digikey |  | LT1374HVCS8-ND | LT1374HVCS8 | LT1374HVCS8 | Linear Technology | IC REG BUCK ADJ 4.5A 8SOIC | Step-Down (Buck) | Adjustable | 1 | 2.42 V ~ 27.5 V | 5 V ~ 32 V | 500kHz | 4.5A | No | 0°C ~ 125°C | "8-SOIC (0.154"", 3.90mm Width)" | 8-SOIC
SWR02532 | SWR02532 | http://www.linear.com/docs/5227 | Digikey |  | LT1374HVCS8#PBF-ND | LT1374HVCS8#PBF | LT1374HVCS8#PBF | Linear Technology | IC REG BUCK ADJ 4.5A 8SOIC | Step-Down (Buck) | Adjustable | 1 | 2.42 V ~ 27.5 V | 5 V ~ 32 V | 500kHz | 4.5A | No | 0°C ~ 125°C | "8-SOIC (0.154"", 3.90mm Width)" | 8-SOIC
SWR02533 | SWR02533 | http://www.linear.com/docs/5227 | Digikey |  | LT1374HVIFE-ND | LT1374HVIFE | LT1374HVIFE | Linear Technology | IC REG BUCK ADJ 4.5A 16TSSOP | Step-Down (Buck) | Adjustable | 1 | 2.42 V ~ 27.5 V | 5 V ~ 32 V | 500kHz | 4.5A | No | -40°C ~ 125°C | "16-TSSOP (0.173"", 4.40mm Width) Exposed Pad" | 16-TSSOP-EP
SWR02534 | SWR02534 | http://www.linear.com/docs/5227 | Digikey |  | LT1374HVIFE#PBF-ND | LT1374HVIFE#PBF | LT1374HVIFE#PBF | Linear Technology | IC REG BUCK ADJ 4.5A 16TSSOP | Step-Down (Buck) | Adjustable | 1 | 2.42 V ~ 27.5 V | 5 V ~ 32 V | 500kHz | 4.5A | No | -40°C ~ 125°C | "16-TSSOP (0.173"", 4.40mm Width) Exposed Pad" | 16-TSSOP-EP
SWR02535 | SWR02535 | http://www.linear.com/docs/5227 | Digikey |  | LT1374HVIR-ND | LT1374HVIR | LT1374HVIR | Linear Technology | IC REG BUCK ADJ 4.5A D2PAK | Step-Down (Buck) | Adjustable | 1 | 2.42 V ~ 27.5 V | 5 V ~ 32 V | 500kHz | 4.5A | No | -40°C ~ 125°C | TO-263-8, D²Pak (7 Leads + Tab), TO-263CA | D2PAK-7
SWR02536 | SWR02536 | http://www.linear.com/docs/5227 | Digikey |  | LT1374HVIR#PBF-ND | LT1374HVIR#PBF | LT1374HVIR#PBF | Linear Technology | IC REG BUCK ADJ 4.5A D2PAK | Step-Down (Buck) | Adjustable | 1 | 2.42 V ~ 27.5 V | 5 V ~ 32 V | 500kHz | 4.5A | No | -40°C ~ 125°C | TO-263-8, D²Pak (7 Leads + Tab), TO-263CA | D2PAK-7
SWR02537 | SWR02537 | http://www.linear.com/docs/5227 | Digikey |  | LT1374HVIS8-ND | LT1374HVIS8 | LT1374HVIS8 | Linear Technology | IC REG BUCK ADJ 4.5A 8SOIC | Step-Down (Buck) | Adjustable | 1 | 2.42 V ~ 27.5 V | 5 V ~ 32 V | 500kHz | 4.5A | No | -40°C ~ 125°C | "8-SOIC (0.154"", 3.90mm Width)" | 8-SOIC
SWR02538 | SWR02538 | http://www.linear.com/docs/5227 | Digikey |  | LT1374HVIS8#PBF-ND | LT1374HVIS8#PBF | LT1374HVIS8#PBF | Linear Technology | IC REG BUCK ADJ 4.5A 8SOIC | Step-Down (Buck) | Adjustable | 1 | 2.42 V ~ 27.5 V | 5 V ~ 32 V | 500kHz | 4.5A | No | -40°C ~ 125°C | "8-SOIC (0.154"", 3.90mm Width)" | 8-SOIC
SWR02539 | SWR02539 | http://www.linear.com/docs/5227 | Digikey |  | LT1374IFE-ND | LT1374IFE | LT1374IFE | Linear Technology | IC REG BUCK ADJ 4.5A 16TSSOP | Step-Down (Buck) | Adjustable | 1 | 2.42 V ~ 21.5 V | 5 V ~ 25 V | 500kHz | 4.5A | No | -40°C ~ 125°C | "16-TSSOP (0.173"", 4.40mm Width) Exposed Pad" | 16-TSSOP-EP
SWR02540 | SWR02540 | http://www.linear.com/docs/5227 | Digikey |  | LT1374IFE#PBF-ND | LT1374IFE#PBF | LT1374IFE#PBF | Linear Technology | IC REG BUCK ADJ 4.5A 16TSSOP | Step-Down (Buck) | Adjustable | 1 | 2.42 V ~ 21.5 V | 5 V ~ 25 V | 500kHz | 4.5A | No | -40°C ~ 125°C | "16-TSSOP (0.173"", 4.40mm Width) Exposed Pad" | 16-TSSOP-EP
SWR02541 | SWR02541 | http://www.linear.com/docs/5227 | Digikey |  | LT1374IR-ND | LT1374IR | LT1374IR | Linear Technology | IC REG BUCK ADJ 4.5A D2PAK | Step-Down (Buck) | Adjustable | 1 | 2.42 V ~ 21.5 V | 5 V ~ 25 V | 500kHz | 4.5A | No | -40°C ~ 125°C | TO-263-8, D²Pak (7 Leads + Tab), TO-263CA | D2PAK-7
SWR02542 | SWR02542 | http://www.linear.com/docs/5227 | Digikey |  | LT1374IR-5-ND | LT1374IR-5 | LT1374IR-5 | Linear Technology | IC REG BUCK 5V 4.5A D2PAK | Step-Down (Buck) | Fixed | 1 | 5V | 5 V ~ 25 V | 500kHz | 4.5A | No | -40°C ~ 125°C | TO-263-8, D²Pak (7 Leads + Tab), TO-263CA | D2PAK-7
SWR02543 | SWR02543 | http://www.linear.com/docs/5227 | Digikey |  | LT1374IR-5#PBF-ND | LT1374IR-5#PBF | LT1374IR-5#PBF | Linear Technology | IC REG BUCK 5V 4.5A D2PAK | Step-Down (Buck) | Fixed | 1 | 5V | 5 V ~ 25 V | 500kHz | 4.5A | No | -40°C ~ 125°C | TO-263-8, D²Pak (7 Leads + Tab), TO-263CA | D2PAK-7
SWR02544 | SWR02544 | http://www.linear.com/docs/5227 | Digikey |  | LT1374IR-5SYNC-ND | LT1374IR-5SYNC | LT1374IR-5SYNC | Linear Technology | IC REG BUCK 5V 4.5A D2PAK | Step-Down (Buck) | Fixed | 1 | 5V | 5 V ~ 25 V | 500kHz | 4.5A | No | -40°C ~ 125°C | TO-263-8, D²Pak (7 Leads + Tab), TO-263CA | D2PAK-7
SWR02545 | SWR02545 | http://www.linear.com/docs/5227 | Digikey |  | LT1374IR-5SYNC#PBF-ND | LT1374IR-5SYNC#PBF | LT1374IR-5SYNC#PBF | Linear Technology | IC REG BUCK 5V 4.5A D2PAK | Step-Down (Buck) | Fixed | 1 | 5V | 5 V ~ 25 V | 500kHz | 4.5A | No | -40°C ~ 125°C | TO-263-8, D²Pak (7 Leads + Tab), TO-263CA | D2PAK-7
SWR02546 | SWR02546 | http://www.linear.com/docs/5227 | Digikey |  | LT1374IR-SYNC-ND | LT1374IR-SYNC | LT1374IR-SYNC | Linear Technology | IC REG BUCK ADJ 4.5A D2PAK | Step-Down (Buck) | Adjustable | 1 | 2.42 V ~ 21.5 V | 5 V ~ 25 V | 500kHz | 4.5A | No | -40°C ~ 125°C | TO-263-8, D²Pak (7 Leads + Tab), TO-263CA | D2PAK-7
SWR02547 | SWR02547 | http://www.linear.com/docs/5227 | Digikey |  | LT1374IR-SYNC#PBF-ND | LT1374IR-SYNC#PBF | LT1374IR-SYNC#PBF | Linear Technology | IC REG BUCK ADJ 4.5A D2PAK | Step-Down (Buck) | Adjustable | 1 | 2.42 V ~ 21.5 V | 5 V ~ 25 V | 500kHz | 4.5A | No | -40°C ~ 125°C | TO-263-8, D²Pak (7 Leads + Tab), TO-263CA | D2PAK-7
SWR02548 | SWR02548 | http://www.linear.com/docs/5227 | Digikey |  | LT1374IR#PBF-ND | LT1374IR#PBF | LT1374IR#PBF | Linear Technology | IC REG BUCK ADJ 4.5A D2PAK | Step-Down (Buck) | Adjustable | 1 | 2.42 V ~ 21.5 V | 5 V ~ 25 V | 500kHz | 4.5A | No | -40°C ~ 125°C | TO-263-8, D²Pak (7 Leads + Tab), TO-263CA | D2PAK-7
SWR02549 | SWR02549 | http://www.linear.com/docs/5227 | Digikey |  | LT1374IS8-ND | LT1374IS8 | LT1374IS8 | Linear Technology | IC REG BUCK ADJ 4.5A 8SOIC | Step-Down (Buck) | Adjustable | 1 | 2.42 V ~ 21.5 V | 5 V ~ 25 V | 500kHz | 4.5A | No | -40°C ~ 125°C | "8-SOIC (0.154"", 3.90mm Width)" | 8-SOIC
SWR02550 | SWR02550 | http://www.linear.com/docs/5227 | Digikey |  | LT1374IS8-5-ND | LT1374IS8-5 | LT1374IS8-5 | Linear Technology | IC REG BUCK 5V 4.5A 8SOIC | Step-Down (Buck) | Fixed | 1 | 5V | 5 V ~ 25 V | 500kHz | 4.5A | No | -40°C ~ 125°C | "8-SOIC (0.154"", 3.90mm Width)" | 8-SOIC
SWR02551 | SWR02551 | http://www.linear.com/docs/5227 | Digikey |  | LT1374IS8-5#PBF-ND | LT1374IS8-5#PBF | LT1374IS8-5#PBF | Linear Technology | IC REG BUCK 5V 4.5A 8SOIC | Step-Down (Buck) | Fixed | 1 | 5V | 5 V ~ 25 V | 500kHz | 4.5A | No | -40°C ~ 125°C | "8-SOIC (0.154"", 3.90mm Width)" | 8-SOIC
SWR02552 | SWR02552 | http://www.linear.com/docs/5227 | Digikey |  | LT1374IS8-5SYNC-ND | LT1374IS8-5SYNC | LT1374IS8-5SYNC | Linear Technology | IC REG BUCK 5V 4.5A 8SOIC | Step-Down (Buck) | Fixed | 1 | 5V | 5 V ~ 25 V | 500kHz | 4.5A | No | -40°C ~ 125°C | "8-SOIC (0.154"", 3.90mm Width)" | 8-SOIC
SWR02553 | SWR02553 | http://www.linear.com/docs/5227 | Digikey |  | LT1374IS8-5SYNC#PBF-ND | LT1374IS8-5SYNC#PBF | LT1374IS8-5SYNC#PBF | Linear Technology | IC REG BUCK 5V 4.5A 8SOIC | Step-Down (Buck) | Fixed | 1 | 5V | 5 V ~ 25 V | 500kHz | 4.5A | No | -40°C ~ 125°C | "8-SOIC (0.154"", 3.90mm Width)" | 8-SOIC
SWR02554 | SWR02554 | http://www.linear.com/docs/5227 | Digikey |  | LT1374IS8-SYNC-ND | LT1374IS8-SYNC | LT1374IS8-SYNC | Linear Technology | IC REG BUCK ADJ 4.5A 8SOIC | Step-Down (Buck) | Adjustable | 1 | 2.42 V ~ 21.5 V | 5 V ~ 25 V | 500kHz | 4.5A | No | -40°C ~ 125°C | "8-SOIC (0.154"", 3.90mm Width)" | 8-SOIC
SWR02555 | SWR02555 | http://www.linear.com/docs/5227 | Digikey |  | LT1374IS8-SYNC#PBF-ND | LT1374IS8-SYNC#PBF | LT1374IS8-SYNC#PBF | Linear Technology | IC REG BUCK ADJ 4.5A 8SOIC | Step-Down (Buck) | Adjustable | 1 | 2.42 V ~ 21.5 V | 5 V ~ 25 V | 500kHz | 4.5A | No | -40°C ~ 125°C | "8-SOIC (0.154"", 3.90mm Width)" | 8-SOIC
SWR02556 | SWR02556 | http://www.linear.com/docs/5227 | Digikey |  | LT1374IS8#PBF-ND | LT1374IS8#PBF | LT1374IS8#PBF | Linear Technology | IC REG BUCK ADJ 4.5A 8SOIC | Step-Down (Buck) | Adjustable | 1 | 2.42 V ~ 21.5 V | 5 V ~ 25 V | 500kHz | 4.5A | No | -40°C ~ 125°C | "8-SOIC (0.154"", 3.90mm Width)" | 8-SOIC
SWR02557 | SWR02557 | http://www.linear.com/docs/5227 | Digikey |  | LT1374IT7-ND | LT1374IT7 | LT1374IT7 | Linear Technology | IC REG BUCK ADJ 4.5A TO220-7 | Step-Down (Buck) | Adjustable | 1 | 2.42 V ~ 21.5 V | 5 V ~ 25 V | 500kHz | 4.5A | No | -40°C ~ 125°C | TO-220-7 Formed Leads | TO-220-7
SWR02558 | SWR02558 | http://www.linear.com/docs/5227 | Digikey |  | LT1374IT7-5-ND | LT1374IT7-5 | LT1374IT7-5 | Linear Technology | IC REG BUCK 5V 4.5A TO220-7 | Step-Down (Buck) | Fixed | 1 | 5V | 5 V ~ 25 V | 500kHz | 4.5A | No | -40°C ~ 125°C | TO-220-7 Formed Leads | TO-220-7
SWR02559 | SWR02559 | http://www.linear.com/docs/5227 | Digikey |  | LT1374IT7-5#PBF-ND | LT1374IT7-5#PBF | LT1374IT7-5#PBF | Linear Technology | IC REG BUCK 5V 4.5A TO220-7 | Step-Down (Buck) | Fixed | 1 | 5V | 5 V ~ 25 V | 500kHz | 4.5A | No | -40°C ~ 125°C | TO-220-7 Formed Leads | TO-220-7
SWR02560 | SWR02560 | http://www.linear.com/docs/5227 | Digikey |  | LT1374IT7#PBF-ND | LT1374IT7#PBF | LT1374IT7#PBF | Linear Technology | IC REG BUCK ADJ 4.5A TO220-7 | Step-Down (Buck) | Adjustable | 1 | 2.42 V ~ 21.5 V | 5 V ~ 25 V | 500kHz | 4.5A | No | -40°C ~ 125°C | TO-220-7 Formed Leads | TO-220-7
SWR02561 | SWR02561 | http://www.linear.com/docs/2896 | Digikey |  | LT1375CN8-ND | LT1375CN8 | LT1375CN8 | Linear Technology | IC REG BUCK ADJ 1.5A 8DIP | Step-Down (Buck) | Adjustable | 1 | 2.42 V ~ 21.5 V | 5 V ~ 25 V | 500kHz | 1.5A | No | 0°C ~ 125°C | "8-DIP (0.300"", 7.62mm)" | 8-PDIP
SWR02562 | SWR02562 | http://www.linear.com/docs/2896 | Digikey |  | LT1375CN8-5-ND | LT1375CN8-5 | LT1375CN8-5 | Linear Technology | IC REG BUCK 5V 1.5A 8DIP | Step-Down (Buck) | Fixed | 1 | 5V | 5 V ~ 25 V | 500kHz | 1.5A | No | 0°C ~ 125°C | "8-DIP (0.300"", 7.62mm)" | 8-PDIP
SWR02563 | SWR02563 | http://www.linear.com/docs/2896 | Digikey |  | LT1375CN8-5#PBF-ND | LT1375CN8-5#PBF | LT1375CN8-5#PBF | Linear Technology | IC REG BUCK 5V 1.5A 8DIP | Step-Down (Buck) | Fixed | 1 | 5V | 5 V ~ 25 V | 500kHz | 1.5A | No | 0°C ~ 125°C | "8-DIP (0.300"", 7.62mm)" | 8-PDIP
SWR02564 | SWR02564 | http://www.linear.com/docs/2896 | Digikey |  | LT1375CN8#PBF-ND | LT1375CN8#PBF | LT1375CN8#PBF | Linear Technology | IC REG BUCK ADJ 1.5A 8DIP | Step-Down (Buck) | Adjustable | 1 | 2.42 V ~ 21.5 V | 5 V ~ 25 V | 500kHz | 1.5A | No | 0°C ~ 125°C | "8-DIP (0.300"", 7.62mm)" | 8-PDIP
SWR02565 | SWR02565 | http://www.linear.com/docs/2896 | Digikey |  | LT1375CS8-ND | LT1375CS8 | LT1375CS8 | Linear Technology | IC REG BUCK ADJ 1.5A 8SOIC | Step-Down (Buck) | Adjustable | 1 | 2.42 V ~ 21.5 V | 5 V ~ 25 V | 500kHz | 1.5A | No | 0°C ~ 125°C | "8-SOIC (0.154"", 3.90mm Width)" | 8-SOIC
SWR02566 | SWR02566 | http://www.linear.com/docs/2896 | Digikey |  | LT1375CS8-5-ND | LT1375CS8-5 | LT1375CS8-5 | Linear Technology | IC REG BUCK 5V 1.5A 8SOIC | Step-Down (Buck) | Fixed | 1 | 5V | 5 V ~ 25 V | 500kHz | 1.5A | No | 0°C ~ 125°C | "8-SOIC (0.154"", 3.90mm Width)" | 8-SOIC
SWR02567 | SWR02567 | http://www.linear.com/docs/2896 | Digikey |  | LT1375CS8-5#PBF-ND | LT1375CS8-5#PBF | LT1375CS8-5#PBF | Linear Technology | IC REG BUCK 5V 1.5A 8SOIC | Step-Down (Buck) | Fixed | 1 | 5V | 5 V ~ 25 V | 500kHz | 1.5A | No | 0°C ~ 125°C | "8-SOIC (0.154"", 3.90mm Width)" | 8-SOIC
SWR02568 | SWR02568 | http://www.linear.com/docs/2896 | Digikey |  | LT1375CS8#PBF-ND | LT1375CS8#PBF | LT1375CS8#PBF | Linear Technology | IC REG BUCK ADJ 1.5A 8SOIC | Step-Down (Buck) | Adjustable | 1 | 2.42 V ~ 21.5 V | 5 V ~ 25 V | 500kHz | 1.5A | No | 0°C ~ 125°C | "8-SOIC (0.154"", 3.90mm Width)" | 8-SOIC
SWR02569 | SWR02569 | http://www.linear.com/docs/2896 | Digikey |  | LT1375HVCS8-ND | LT1375HVCS8 | LT1375HVCS8 | Linear Technology | IC REG BUCK ADJ 1.5A 8SOIC | Step-Down (Buck) | Adjustable | 1 | 2.42 V ~ 21.5 V | 5 V ~ 30 V | 500kHz | 1.5A | No | 0°C ~ 125°C | "8-SOIC (0.154"", 3.90mm Width)" | 8-SOIC
SWR02570 | SWR02570 | http://www.linear.com/docs/2896 | Digikey |  | LT1375HVCS8#PBF-ND | LT1375HVCS8#PBF | LT1375HVCS8#PBF | Linear Technology | IC REG BUCK ADJ 1.5A 8SOIC | Step-Down (Buck) | Adjustable | 1 | 2.42 V ~ 21.5 V | 5 V ~ 30 V | 500kHz | 1.5A | No | 0°C ~ 125°C | "8-SOIC (0.154"", 3.90mm Width)" | 8-SOIC
SWR02571 | SWR02571 | http://www.linear.com/docs/2896 | Digikey |  | LT1375HVIS8-ND | LT1375HVIS8 | LT1375HVIS8 | Linear Technology | IC REG BUCK ADJ 1.5A 8SOIC | Step-Down (Buck) | Adjustable | 1 | 2.42 V ~ 21.5 V | 5 V ~ 30 V | 500kHz | 1.5A | No | -40°C ~ 125°C | "8-SOIC (0.154"", 3.90mm Width)" | 8-SOIC
SWR02572 | SWR02572 | http://www.linear.com/docs/2896 | Digikey |  | LT1375HVIS8#PBF-ND | LT1375HVIS8#PBF | LT1375HVIS8#PBF | Linear Technology | IC REG BUCK ADJ 1.5A 8SOIC | Step-Down (Buck) | Adjustable | 1 | 2.42 V ~ 21.5 V | 5 V ~ 30 V | 500kHz | 1.5A | No | -40°C ~ 125°C | "8-SOIC (0.154"", 3.90mm Width)" | 8-SOIC
SWR02573 | SWR02573 | http://www.linear.com/docs/2896 | Digikey |  | LT1375IN8-ND | LT1375IN8 | LT1375IN8 | Linear Technology | IC REG BUCK ADJ 1.5A 8DIP | Step-Down (Buck) | Adjustable | 1 | 2.42 V ~ 21.5 V | 5 V ~ 25 V | 500kHz | 1.5A | No | -40°C ~ 125°C | "8-DIP (0.300"", 7.62mm)" | 8-PDIP
SWR02574 | SWR02574 | http://www.linear.com/docs/2896 | Digikey |  | LT1375IN8-5-ND | LT1375IN8-5 | LT1375IN8-5 | Linear Technology | IC REG BUCK 5V 1.5A 8DIP | Step-Down (Buck) | Fixed | 1 | 5V | 5 V ~ 25 V | 500kHz | 1.5A | No | -40°C ~ 125°C | "8-DIP (0.300"", 7.62mm)" | 8-PDIP
SWR02575 | SWR02575 | http://www.linear.com/docs/2896 | Digikey |  | LT1375IN8-5#PBF-ND | LT1375IN8-5#PBF | LT1375IN8-5#PBF | Linear Technology | IC REG BUCK 5V 1.5A 8DIP | Step-Down (Buck) | Fixed | 1 | 5V | 5 V ~ 25 V | 500kHz | 1.5A | No | -40°C ~ 125°C | "8-DIP (0.300"", 7.62mm)" | 8-PDIP
SWR02576 | SWR02576 | http://www.linear.com/docs/2896 | Digikey |  | LT1375IN8#PBF-ND | LT1375IN8#PBF | LT1375IN8#PBF | Linear Technology | IC REG BUCK ADJ 1.5A 8DIP | Step-Down (Buck) | Adjustable | 1 | 2.42 V ~ 21.5 V | 5 V ~ 25 V | 500kHz | 1.5A | No | -40°C ~ 125°C | "8-DIP (0.300"", 7.62mm)" | 8-PDIP
SWR02577 | SWR02577 | http://www.linear.com/docs/2896 | Digikey |  | LT1375IS8-ND | LT1375IS8 | LT1375IS8 | Linear Technology | IC REG BUCK ADJ 1.5A 8SOIC | Step-Down (Buck) | Adjustable | 1 | 2.42 V ~ 21.5 V | 5 V ~ 25 V | 500kHz | 1.5A | No | -40°C ~ 125°C | "8-SOIC (0.154"", 3.90mm Width)" | 8-SOIC
SWR02578 | SWR02578 | http://www.linear.com/docs/2896 | Digikey |  | LT1375IS8-5-ND | LT1375IS8-5 | LT1375IS8-5 | Linear Technology | IC REG BUCK 5V 1.5A 8SOIC | Step-Down (Buck) | Fixed | 1 | 5V | 5 V ~ 25 V | 500kHz | 1.5A | No | -40°C ~ 125°C | "8-SOIC (0.154"", 3.90mm Width)" | 8-SOIC
SWR02579 | SWR02579 | http://www.linear.com/docs/2896 | Digikey |  | LT1375IS8-5#PBF-ND | LT1375IS8-5#PBF | LT1375IS8-5#PBF | Linear Technology | IC REG BUCK 5V 1.5A 8SOIC | Step-Down (Buck) | Fixed | 1 | 5V | 5 V ~ 25 V | 500kHz | 1.5A | No | -40°C ~ 125°C | "8-SOIC (0.154"", 3.90mm Width)" | 8-SOIC
SWR02580 | SWR02580 | http://www.linear.com/docs/2896 | Digikey |  | LT1375IS8#PBF-ND | LT1375IS8#PBF | LT1375IS8#PBF | Linear Technology | IC REG BUCK ADJ 1.5A 8SOIC | Step-Down (Buck) | Adjustable | 1 | 2.42 V ~ 21.5 V | 5 V ~ 25 V | 500kHz | 1.5A | No | -40°C ~ 125°C | "8-SOIC (0.154"", 3.90mm Width)" | 8-SOIC
SWR02581 | SWR02581 | http://www.linear.com/docs/2896 | Digikey |  | LT1376CN8-ND | LT1376CN8 | LT1376CN8 | Linear Technology | IC REG BUCK ADJ 1.5A 8DIP | Step-Down (Buck) | Adjustable | 1 | 2.42 V ~ 21.5 V | 5 V ~ 25 V | 500kHz | 1.5A | No | 0°C ~ 125°C | "8-DIP (0.300"", 7.62mm)" | 8-PDIP
SWR02582 | SWR02582 | http://www.linear.com/docs/2896 | Digikey |  | LT1376CN8-5-ND | LT1376CN8-5 | LT1376CN8-5 | Linear Technology | IC REG BUCK 5V 1.5A 8DIP | Step-Down (Buck) | Fixed | 1 | 5V | 5 V ~ 25 V | 500kHz | 1.5A | No | 0°C ~ 125°C | "8-DIP (0.300"", 7.62mm)" | 8-PDIP
SWR02583 | SWR02583 | http://www.linear.com/docs/2896 | Digikey |  | LT1376CN8-5#PBF-ND | LT1376CN8-5#PBF | LT1376CN8-5#PBF | Linear Technology | IC REG BUCK 5V 1.5A 8DIP | Step-Down (Buck) | Fixed | 1 | 5V | 5 V ~ 25 V | 500kHz | 1.5A | No | 0°C ~ 125°C | "8-DIP (0.300"", 7.62mm)" | 8-PDIP
SWR02584 | SWR02584 | http://www.linear.com/docs/2896 | Digikey |  | LT1376CN8#PBF-ND | LT1376CN8#PBF | LT1376CN8#PBF | Linear Technology | IC REG BUCK ADJ 1.5A 8DIP | Step-Down (Buck) | Adjustable | 1 | 2.42 V ~ 21.5 V | 5 V ~ 25 V | 500kHz | 1.5A | No | 0°C ~ 125°C | "8-DIP (0.300"", 7.62mm)" | 8-PDIP
SWR02585 | SWR02585 | http://www.linear.com/docs/2896 | Digikey |  | LT1376CS-ND | LT1376CS | LT1376CS | Linear Technology | IC REG BUCK ADJ 1.5A 16SOIC | Step-Down (Buck) | Adjustable | 1 | 2.42 V ~ 21.5 V | 5 V ~ 25 V | 500kHz | 1.5A | No | 0°C ~ 125°C | "16-SOIC (0.154"", 3.90mm Width)" | 16-SOIC
SWR02586 | SWR02586 | http://www.linear.com/docs/2896 | Digikey |  | LT1376CS#PBF-ND | LT1376CS#PBF | LT1376CS#PBF | Linear Technology | IC REG BUCK ADJ 1.5A 16SOIC | Step-Down (Buck) | Adjustable | 1 | 2.42 V ~ 21.5 V | 5 V ~ 25 V | 500kHz | 1.5A | No | 0°C ~ 125°C | "16-SOIC (0.154"", 3.90mm Width)" | 16-SOIC
SWR02587 | SWR02587 | http://www.linear.com/docs/2896 | Digikey |  | LT1376CS8-ND | LT1376CS8 | LT1376CS8 | Linear Technology | IC REG BUCK ADJ 1.5A 8SOIC | Step-Down (Buck) | Adjustable | 1 | 2.42 V ~ 21.5 V | 5 V ~ 25 V | 500kHz | 1.5A | No | 0°C ~ 125°C | "8-SOIC (0.154"", 3.90mm Width)" | 8-SOIC
SWR02588 | SWR02588 | http://www.linear.com/docs/2896 | Digikey |  | LT1376CS8-5-ND | LT1376CS8-5 | LT1376CS8-5 | Linear Technology | IC REG BUCK 5V 1.5A 8SOIC | Step-Down (Buck) | Fixed | 1 | 5V | 5 V ~ 25 V | 500kHz | 1.5A | No | 0°C ~ 125°C | "8-SOIC (0.154"", 3.90mm Width)" | 8-SOIC
SWR02589 | SWR02589 | http://www.linear.com/docs/2896 | Digikey |  | LT1376CS8-5#PBF-ND | LT1376CS8-5#PBF | LT1376CS8-5#PBF | Linear Technology | IC REG BUCK 5V 1.5A 8SOIC | Step-Down (Buck) | Fixed | 1 | 5V | 5 V ~ 25 V | 500kHz | 1.5A | No | 0°C ~ 125°C | "8-SOIC (0.154"", 3.90mm Width)" | 8-SOIC
SWR02590 | SWR02590 | http://www.linear.com/docs/2896 | Digikey |  | LT1376CS8#PBF-ND | LT1376CS8#PBF | LT1376CS8#PBF | Linear Technology | IC REG BUCK ADJ 1.5A 8SOIC | Step-Down (Buck) | Adjustable | 1 | 2.42 V ~ 21.5 V | 5 V ~ 25 V | 500kHz | 1.5A | No | 0°C ~ 125°C | "8-SOIC (0.154"", 3.90mm Width)" | 8-SOIC
SWR02591 | SWR02591 | http://www.linear.com/docs/2896 | Digikey |  | LT1376HVCS-ND | LT1376HVCS | LT1376HVCS | Linear Technology | IC REG BUCK ADJ 1.5A 16SOIC | Step-Down (Buck) | Adjustable | 1 | 2.42 V ~ 21.5 V | 5 V ~ 30 V | 500kHz | 1.5A | No | 0°C ~ 125°C | "16-SOIC (0.154"", 3.90mm Width)" | 16-SOIC
SWR02592 | SWR02592 | http://www.linear.com/docs/2896 | Digikey |  | LT1376HVCS#PBF-ND | LT1376HVCS#PBF | LT1376HVCS#PBF | Linear Technology | IC REG BUCK ADJ 1.5A 16SOIC | Step-Down (Buck) | Adjustable | 1 | 2.42 V ~ 21.5 V | 5 V ~ 30 V | 500kHz | 1.5A | No | 0°C ~ 125°C | "16-SOIC (0.154"", 3.90mm Width)" | 16-SOIC
SWR02593 | SWR02593 | http://www.linear.com/docs/2896 | Digikey |  | LT1376HVCS8-ND | LT1376HVCS8 | LT1376HVCS8 | Linear Technology | IC REG BUCK ADJ 1.5A 8SOIC | Step-Down (Buck) | Adjustable | 1 | 2.42 V ~ 21.5 V | 5 V ~ 30 V | 500kHz | 1.5A | No | 0°C ~ 125°C | "8-SOIC (0.154"", 3.90mm Width)" | 8-SOIC
SWR02594 | SWR02594 | http://www.linear.com/docs/2896 | Digikey |  | LT1376HVCS8#PBF-ND | LT1376HVCS8#PBF | LT1376HVCS8#PBF | Linear Technology | IC REG BUCK ADJ 1.5A 8SOIC | Step-Down (Buck) | Adjustable | 1 | 2.42 V ~ 21.5 V | 5 V ~ 30 V | 500kHz | 1.5A | No | 0°C ~ 125°C | "8-SOIC (0.154"", 3.90mm Width)" | 8-SOIC
SWR02595 | SWR02595 | http://www.linear.com/docs/2896 | Digikey |  | LT1376HVIS-ND | LT1376HVIS | LT1376HVIS | Linear Technology | IC REG BUCK ADJ 1.5A 16SOIC | Step-Down (Buck) | Adjustable | 1 | 2.42 V ~ 21.5 V | 5 V ~ 30 V | 500kHz | 1.5A | No | -40°C ~ 125°C | "16-SOIC (0.154"", 3.90mm Width)" | 16-SOIC
SWR02596 | SWR02596 | http://www.linear.com/docs/2896 | Digikey |  | LT1376HVIS#PBF-ND | LT1376HVIS#PBF | LT1376HVIS#PBF | Linear Technology | IC REG BUCK ADJ 1.5A 16SOIC | Step-Down (Buck) | Adjustable | 1 | 2.42 V ~ 21.5 V | 5 V ~ 30 V | 500kHz | 1.5A | No | -40°C ~ 125°C | "16-SOIC (0.154"", 3.90mm Width)" | 16-SOIC
SWR02597 | SWR02597 | http://www.linear.com/docs/2896 | Digikey |  | LT1376HVIS8-ND | LT1376HVIS8 | LT1376HVIS8 | Linear Technology | IC REG BUCK ADJ 1.5A 8SOIC | Step-Down (Buck) | Adjustable | 1 | 2.42 V ~ 21.5 V | 5 V ~ 30 V | 500kHz | 1.5A | No | -40°C ~ 125°C | "8-SOIC (0.154"", 3.90mm Width)" | 8-SOIC
SWR02598 | SWR02598 | http://www.linear.com/docs/2896 | Digikey |  | LT1376HVIS8#PBF-ND | LT1376HVIS8#PBF | LT1376HVIS8#PBF | Linear Technology | IC REG BUCK ADJ 1.5A 8SOIC | Step-Down (Buck) | Adjustable | 1 | 2.42 V ~ 21.5 V | 5 V ~ 30 V | 500kHz | 1.5A | No | -40°C ~ 125°C | "8-SOIC (0.154"", 3.90mm Width)" | 8-SOIC
SWR02599 | SWR02599 | http://www.linear.com/docs/2896 | Digikey |  | LT1376IN8-ND | LT1376IN8 | LT1376IN8 | Linear Technology | IC REG BUCK ADJ 1.5A 8DIP | Step-Down (Buck) | Adjustable | 1 | 2.42 V ~ 21.5 V | 5 V ~ 25 V | 500kHz | 1.5A | No | -40°C ~ 125°C | "8-DIP (0.300"", 7.62mm)" | 8-PDIP
SWR02600 | SWR02600 | http://www.linear.com/docs/2896 | Digikey |  | LT1376IN8-5-ND | LT1376IN8-5 | LT1376IN8-5 | Linear Technology | IC REG BUCK 5V 1.5A 8DIP | Step-Down (Buck) | Fixed | 1 | 5V | 5 V ~ 25 V | 500kHz | 1.5A | No | -40°C ~ 125°C | "8-DIP (0.300"", 7.62mm)" | 8-PDIP
SWR02601 | SWR02601 | http://www.linear.com/docs/2896 | Digikey |  | LT1376IN8-5#PBF-ND | LT1376IN8-5#PBF | LT1376IN8-5#PBF | Linear Technology | IC REG BUCK 5V 1.5A 8DIP | Step-Down (Buck) | Fixed | 1 | 5V | 5 V ~ 25 V | 500kHz | 1.5A | No | -40°C ~ 125°C | "8-DIP (0.300"", 7.62mm)" | 8-PDIP
SWR02602 | SWR02602 | http://www.linear.com/docs/2896 | Digikey |  | LT1376IN8#PBF-ND | LT1376IN8#PBF | LT1376IN8#PBF | Linear Technology | IC REG BUCK ADJ 1.5A 8DIP | Step-Down (Buck) | Adjustable | 1 | 2.42 V ~ 21.5 V | 5 V ~ 25 V | 500kHz | 1.5A | No | -40°C ~ 125°C | "8-DIP (0.300"", 7.62mm)" | 8-PDIP
SWR02603 | SWR02603 | http://www.linear.com/docs/2896 | Digikey |  | LT1376IS-ND | LT1376IS | LT1376IS | Linear Technology | IC REG BUCK ADJ 1.5A 16SOIC | Step-Down (Buck) | Adjustable | 1 | 2.42 V ~ 21.5 V | 5 V ~ 25 V | 500kHz | 1.5A | No | -40°C ~ 125°C | "16-SOIC (0.154"", 3.90mm Width)" | 16-SOIC
SWR02604 | SWR02604 | http://www.linear.com/docs/2896 | Digikey |  | LT1376IS#PBF-ND | LT1376IS#PBF | LT1376IS#PBF | Linear Technology | IC REG BUCK ADJ 1.5A 16SOIC | Step-Down (Buck) | Adjustable | 1 | 2.42 V ~ 21.5 V | 5 V ~ 25 V | 500kHz | 1.5A | No | -40°C ~ 125°C | "16-SOIC (0.154"", 3.90mm Width)" | 16-SOIC
SWR02605 | SWR02605 | http://www.linear.com/docs/2896 | Digikey |  | LT1376IS8-ND | LT1376IS8 | LT1376IS8 | Linear Technology | IC REG BUCK ADJ 1.5A 8SOIC | Step-Down (Buck) | Adjustable | 1 | 2.42 V ~ 21.5 V | 5 V ~ 25 V | 500kHz | 1.5A | No | -40°C ~ 125°C | "8-SOIC (0.154"", 3.90mm Width)" | 8-SOIC
SWR02606 | SWR02606 | http://www.linear.com/docs/2896 | Digikey |  | LT1376IS8-5-ND | LT1376IS8-5 | LT1376IS8-5 | Linear Technology | IC REG BUCK 5V 1.5A 8SOIC | Step-Down (Buck) | Fixed | 1 | 5V | 5 V ~ 25 V | 500kHz | 1.5A | No | -40°C ~ 125°C | "8-SOIC (0.154"", 3.90mm Width)" | 8-SOIC
SWR02607 | SWR02607 | http://www.linear.com/docs/2896 | Digikey |  | LT1376IS8-5#PBF-ND | LT1376IS8-5#PBF | LT1376IS8-5#PBF | Linear Technology | IC REG BUCK 5V 1.5A 8SOIC | Step-Down (Buck) | Fixed | 1 | 5V | 5 V ~ 25 V | 500kHz | 1.5A | No | -40°C ~ 125°C | "8-SOIC (0.154"", 3.90mm Width)" | 8-SOIC
SWR02608 | SWR02608 | http://www.linear.com/docs/2896 | Digikey |  | LT1376IS8#PBF-ND | LT1376IS8#PBF | LT1376IS8#PBF | Linear Technology | IC REG BUCK ADJ 1.5A 8SOIC | Step-Down (Buck) | Adjustable | 1 | 2.42 V ~ 21.5 V | 5 V ~ 25 V | 500kHz | 1.5A | No | -40°C ~ 125°C | "8-SOIC (0.154"", 3.90mm Width)" | 8-SOIC
SWR02609 | SWR02609 | http://www.linear.com/docs/1479 | Digikey |  | LT1377CS8-ND | LT1377CS8 | LT1377CS8 | Linear Technology | IC REG MULTI CONFIG ADJ 8SOIC | Step-Down (Buck), Step-Up (Boost), Inverting, Cuk, Flyback, Forward Converter | Adjustable | 1 | 1.25 V ~ 35 V | 2.7 V ~ 30 V | 1MHz | 1.5A | No | 0°C ~ 125°C | "8-SOIC (0.154"", 3.90mm Width)" | 8-SOIC
SWR02610 | SWR02610 | http://www.linear.com/docs/1479 | Digikey |  | LT1377CS8#PBF-ND | LT1377CS8#PBF | LT1377CS8#PBF | Linear Technology | IC REG MULTI CONFIG ADJ 8SOIC | Step-Down (Buck), Step-Up (Boost), Inverting, Cuk, Flyback, Forward Converter | Adjustable | 1 | 1.25 V ~ 35 V | 2.7 V ~ 30 V | 1MHz | 1.5A | No | 0°C ~ 125°C | "8-SOIC (0.154"", 3.90mm Width)" | 8-SOIC
SWR02611 | SWR02611 | http://www.linear.com/docs/1479 | Digikey |  | LT1377IS8-ND | LT1377IS8 | LT1377IS8 | Linear Technology | IC REG MULTI CONFIG ADJ 8SOIC | Step-Down (Buck), Step-Up (Boost), Inverting, Cuk, Flyback, Forward Converter | Adjustable | 1 | 1.25 V ~ 35 V | 2.7 V ~ 30 V | 1MHz | 1.5A | No | -40°C ~ 125°C | "8-SOIC (0.154"", 3.90mm Width)" | 8-SOIC
SWR02612 | SWR02612 | http://www.linear.com/docs/1479 | Digikey |  | LT1377IS8#PBF-ND | LT1377IS8#PBF | LT1377IS8#PBF | Linear Technology | IC REG MULTI CONFIG ADJ 8SOIC | Step-Down (Buck), Step-Up (Boost), Inverting, Cuk, Flyback, Forward Converter | Adjustable | 1 | 1.25 V ~ 35 V | 2.7 V ~ 30 V | 1MHz | 1.5A | No | -40°C ~ 125°C | "8-SOIC (0.154"", 3.90mm Width)" | 8-SOIC
SWR02613 | SWR02613 | http://cds.linear.com/docs/en/datasheet/14245fs.pdf | Digikey |  | LT1424CN8-5-ND | LT1424CN8-5 | LT1424CN8-5 | Linear Technology | IC REG FLYBACK ISOLATED 5V 8DIP | Flyback, Isolated | Fixed | 1 | 5V | 2.8 V ~ 20 V | 285kHz | 400mA | No | 0°C ~ 125°C | "8-DIP (0.300"", 7.62mm)" | 8-PDIP
SWR02614 | SWR02614 | http://cds.linear.com/docs/en/datasheet/14245fs.pdf | Digikey |  | LT1424CN8-5#PBF-ND | LT1424CN8-5#PBF | LT1424CN8-5#PBF | Linear Technology | IC REG FLYBACK ISOLATED 5V 8DIP | Flyback, Isolated | Fixed | 1 | 5V | 2.8 V ~ 20 V | 285kHz | 400mA | No | 0°C ~ 125°C | "8-DIP (0.300"", 7.62mm)" | 8-PDIP
SWR02615 | SWR02615 | http://www.linear.com/docs/3349 | Digikey |  | LT1424CN8-9-ND | LT1424CN8-9 | LT1424CN8-9 | Linear Technology | IC REG FLYBACK ISOLATED 9V 8DIP | Flyback, Isolated | Fixed | 1 | 9V | 2.8 V ~ 20 V | 285kHz | 200mA | No | 0°C ~ 125°C | "8-DIP (0.300"", 7.62mm)" | 8-PDIP
SWR02616 | SWR02616 | http://www.linear.com/docs/3349 | Digikey |  | LT1424CN8-9#PBF-ND | LT1424CN8-9#PBF | LT1424CN8-9#PBF | Linear Technology | IC REG FLYBACK ISOLATED 9V 8DIP | Flyback, Isolated | Fixed | 1 | 9V | 2.8 V ~ 20 V | 285kHz | 200mA | No | 0°C ~ 125°C | "8-DIP (0.300"", 7.62mm)" | 8-PDIP
SWR02617 | SWR02617 | http://cds.linear.com/docs/en/datasheet/14245fs.pdf | Digikey |  | LT1424CS8-5-ND | LT1424CS8-5 | LT1424CS8-5 | Linear Technology | IC REG FLYBACK ISOLATED 5V 8SOIC | Flyback, Isolated | Fixed | 1 | 5V | 2.8 V ~ 20 V | 285kHz | 400mA | No | 0°C ~ 125°C | "8-SOIC (0.154"", 3.90mm Width)" | 8-SOIC
SWR02618 | SWR02618 | http://cds.linear.com/docs/en/datasheet/14245fs.pdf | Digikey |  | LT1424CS8-5#PBF-ND | LT1424CS8-5#PBF | LT1424CS8-5#PBF | Linear Technology | IC REG FLYBACK ISOLATED 5V 8SOIC | Flyback, Isolated | Fixed | 1 | 5V | 2.8 V ~ 20 V | 285kHz | 400mA | No | 0°C ~ 125°C | "8-SOIC (0.154"", 3.90mm Width)" | 8-SOIC
SWR02619 | SWR02619 | http://www.linear.com/docs/3349 | Digikey |  | LT1424CS8-9-ND | LT1424CS8-9 | LT1424CS8-9 | Linear Technology | IC REG FLYBACK ISOLATED 9V 8SOIC | Flyback, Isolated | Fixed | 1 | 9V | 2.8 V ~ 20 V | 285kHz | 200mA | No | 0°C ~ 125°C | "8-SOIC (0.154"", 3.90mm Width)" | 8-SOIC
SWR02620 | SWR02620 | http://www.linear.com/docs/3349 | Digikey |  | LT1424CS8-9#PBF-ND | LT1424CS8-9#PBF | LT1424CS8-9#PBF | Linear Technology | IC REG FLYBACK ISOLATED 9V 8SOIC | Flyback, Isolated | Fixed | 1 | 9V | 2.8 V ~ 20 V | 285kHz | 200mA | No | 0°C ~ 125°C | "8-SOIC (0.154"", 3.90mm Width)" | 8-SOIC
SWR02621 | SWR02621 | http://cds.linear.com/docs/en/datasheet/14245fs.pdf | Digikey |  | LT1424IN8-5-ND | LT1424IN8-5 | LT1424IN8-5 | Linear Technology | IC REG FLYBACK ISOLATED 5V 8DIP | Flyback, Isolated | Fixed | 1 | 5V | 2.8 V ~ 20 V | 285kHz | 400mA | No | -40°C ~ 125°C | "8-DIP (0.300"", 7.62mm)" | 8-PDIP
SWR02622 | SWR02622 | http://cds.linear.com/docs/en/datasheet/14245fs.pdf | Digikey |  | LT1424IN8-5#PBF-ND | LT1424IN8-5#PBF | LT1424IN8-5#PBF | Linear Technology | IC REG FLYBACK ISOLATED 5V 8DIP | Flyback, Isolated | Fixed | 1 | 5V | 2.8 V ~ 20 V | 285kHz | 400mA | No | -40°C ~ 125°C | "8-DIP (0.300"", 7.62mm)" | 8-PDIP
SWR02623 | SWR02623 | http://www.linear.com/docs/3349 | Digikey |  | LT1424IN8-9-ND | LT1424IN8-9 | LT1424IN8-9 | Linear Technology | IC REG FLYBACK ISOLATED 9V 8DIP | Flyback, Isolated | Fixed | 1 | 9V | 2.8 V ~ 20 V | 285kHz | 200mA | No | -40°C ~ 125°C | "8-DIP (0.300"", 7.62mm)" | 8-PDIP
SWR02624 | SWR02624 | http://www.linear.com/docs/3349 | Digikey |  | LT1424IN8-9#PBF-ND | LT1424IN8-9#PBF | LT1424IN8-9#PBF | Linear Technology | IC REG FLYBACK ISOLATED 9V 8DIP | Flyback, Isolated | Fixed | 1 | 9V | 2.8 V ~ 20 V | 285kHz | 200mA | No | -40°C ~ 125°C | "8-DIP (0.300"", 7.62mm)" | 8-PDIP
SWR02625 | SWR02625 | http://cds.linear.com/docs/en/datasheet/14245fs.pdf | Digikey |  | LT1424IS8-5-ND | LT1424IS8-5 | LT1424IS8-5 | Linear Technology | IC REG FLYBACK ISOLATED 5V 8SOIC | Flyback, Isolated | Fixed | 1 | 5V | 2.8 V ~ 20 V | 285kHz | 400mA | No | -40°C ~ 125°C | "8-SOIC (0.154"", 3.90mm Width)" | 8-SOIC
SWR02626 | SWR02626 | http://cds.linear.com/docs/en/datasheet/14245fs.pdf | Digikey |  | LT1424IS8-5#PBF-ND | LT1424IS8-5#PBF | LT1424IS8-5#PBF | Linear Technology | IC REG FLYBACK ISOLATED 5V 8SOIC | Flyback, Isolated | Fixed | 1 | 5V | 2.8 V ~ 20 V | 285kHz | 400mA | No | -40°C ~ 125°C | "8-SOIC (0.154"", 3.90mm Width)" | 8-SOIC
SWR02627 | SWR02627 | http://www.linear.com/docs/3349 | Digikey |  | LT1424IS8-9-ND | LT1424IS8-9 | LT1424IS8-9 | Linear Technology | IC REG FLYBACK ISOLATED 9V 8SOIC | Flyback, Isolated | Fixed | 1 | 9V | 2.8 V ~ 20 V | 285kHz | 200mA | No | -40°C ~ 125°C | "8-SOIC (0.154"", 3.90mm Width)" | 8-SOIC
SWR02628 | SWR02628 | http://www.linear.com/docs/3349 | Digikey |  | LT1424IS8-9#PBF-ND | LT1424IS8-9#PBF | LT1424IS8-9#PBF | Linear Technology | IC REG FLYBACK ISOLATED 9V 8SOIC | Flyback, Isolated | Fixed | 1 | 9V | 2.8 V ~ 20 V | 285kHz | 200mA | No | -40°C ~ 125°C | "8-SOIC (0.154"", 3.90mm Width)" | 8-SOIC
SWR02629 | SWR02629 | http://www.linear.com/docs/2388 | Digikey |  | LT1425CS-ND | LT1425CS | LT1425CS | Linear Technology | IC REG FLYBK ISO 0.2A CM 16SOIC | Flyback, Isolated | - | 1 | - | 2.8 V ~ 20 V | 285kHz | - | No | 0°C ~ 100°C | "16-SOIC (0.154"", 3.90mm Width)" | 16-SOIC
SWR02630 | SWR02630 | http://www.linear.com/docs/2388 | Digikey |  | LT1425CS#PBF-ND | LT1425CS#PBF | LT1425CS#PBF | Linear Technology | IC REG FLYBK ISO 0.2A CM 16SOIC | Flyback, Isolated | - | 1 | - | 2.8 V ~ 20 V | 285kHz | - | No | 0°C ~ 100°C | "16-SOIC (0.154"", 3.90mm Width)" | 16-SOIC
SWR02631 | SWR02631 | http://www.linear.com/docs/2388 | Digikey |  | LT1425IS-ND | LT1425IS | LT1425IS | Linear Technology | IC REG FLYBK ISO 0.2A CM 16SOIC | Flyback, Isolated | - | 1 | - | 2.8 V ~ 20 V | 285kHz | - | No | -40°C ~ 100°C | "16-SOIC (0.154"", 3.90mm Width)" | 16-SOIC
SWR02632 | SWR02632 | http://www.linear.com/docs/2388 | Digikey |  | LT1425IS#PBF-ND | LT1425IS#PBF | LT1425IS#PBF | Linear Technology | IC REG FLYBK ISO 0.2A CM 16SOIC | Flyback, Isolated | - | 1 | - | 2.8 V ~ 20 V | 285kHz | - | No | -40°C ~ 100°C | "16-SOIC (0.154"", 3.90mm Width)" | 16-SOIC
SWR02633 | SWR02633 | http://www.linear.com/docs/1742 | Digikey |  | LT1501CS8-ND | LT1501CS8 | LT1501CS8 | Linear Technology | IC REG BST CUK FLYBACK ADJ 8SOIC | Step-Up (Boost), Cuk, Flyback | Adjustable | 1 | Adjustable | 1.8 V ~ 20 V | Up to 500kHz | 700mA | No | 0°C ~ 70°C | "8-SOIC (0.154"", 3.90mm Width)" | 8-SOIC
SWR02634 | SWR02634 | http://www.linear.com/docs/1742 | Digikey |  | LT1501CS8-3.3-ND | LT1501CS8-3.3 | LT1501CS8-3.3 | Linear Technology | IC REG BST CUK FLYBK 3.3V 8SOIC | Step-Up (Boost), Cuk, Flyback | Fixed | 1 | 3.3V | 1.8 V ~ 20 V | Up to 500kHz | 700mA | No | 0°C ~ 70°C | "8-SOIC (0.154"", 3.90mm Width)" | 8-SOIC
SWR02635 | SWR02635 | http://www.linear.com/docs/1356 | Digikey |  | LT1506CR-ND | LT1506CR | LT1506CR | Linear Technology | IC REG BUCK ADJ 4.5A D2PAK | Step-Down (Buck) | Adjustable | 1 | Adjustable | 4 V ~ 15 V | 500kHz | 4.5A | No | 0°C ~ 125°C | TO-263-8, D²Pak (7 Leads + Tab), TO-263CA | D2PAK-7
SWR02636 | SWR02636 | http://www.linear.com/docs/1356 | Digikey |  | LT1506CR-3.3-ND | LT1506CR-3.3 | LT1506CR-3.3 | Linear Technology | IC REG BUCK 3.3V 4.5A D2PAK | Step-Down (Buck) | Fixed | 1 | 3.3V | 4 V ~ 15 V | 500kHz | 4.5A | No | 0°C ~ 125°C | TO-263-8, D²Pak (7 Leads + Tab), TO-263CA | D2PAK-7
SWR02637 | SWR02637 | http://www.linear.com/docs/1356 | Digikey |  | LT1506CR-3.3#PBF-ND | LT1506CR-3.3#PBF | LT1506CR-3.3#PBF | Linear Technology | IC REG BUCK 3.3V 4.5A D2PAK | Step-Down (Buck) | Fixed | 1 | 3.3V | 4 V ~ 15 V | 500kHz | 4.5A | No | 0°C ~ 125°C | TO-263-8, D²Pak (7 Leads + Tab), TO-263CA | D2PAK-7
SWR02638 | SWR02638 | http://www.linear.com/docs/1356 | Digikey |  | LT1506CR-3.3SYNC-ND | LT1506CR-3.3SYNC | LT1506CR-3.3SYNC | Linear Technology | IC REG BUCK 3.3V 4.5A D2PAK | Step-Down (Buck) | Fixed | 1 | 3.3V | 4 V ~ 15 V | 500kHz | 4.5A | No | 0°C ~ 125°C | TO-263-8, D²Pak (7 Leads + Tab), TO-263CA | D2PAK-7
SWR02639 | SWR02639 | http://www.linear.com/docs/1356 | Digikey |  | LT1506CR-3.3SYNC#PBF-ND | LT1506CR-3.3SYNC#PBF | LT1506CR-3.3SYNC#PBF | Linear Technology | IC REG BUCK 3.3V 4.5A D2PAK | Step-Down (Buck) | Fixed | 1 | 3.3V | 4 V ~ 15 V | 500kHz | 4.5A | No | 0°C ~ 125°C | TO-263-8, D²Pak (7 Leads + Tab), TO-263CA | D2PAK-7
SWR02640 | SWR02640 | http://www.linear.com/docs/1356 | Digikey |  | LT1506CR-SYNC-ND | LT1506CR-SYNC | LT1506CR-SYNC | Linear Technology | IC REG BUCK ADJ 4.5A D2PAK | Step-Down (Buck) | Adjustable | 1 | Adjustable | 4 V ~ 15 V | 500kHz | 4.5A | No | 0°C ~ 125°C | TO-263-8, D²Pak (7 Leads + Tab), TO-263CA | D2PAK-7
SWR02641 | SWR02641 | http://www.linear.com/docs/1356 | Digikey |  | LT1506CR-SYNC#PBF-ND | LT1506CR-SYNC#PBF | LT1506CR-SYNC#PBF | Linear Technology | IC REG BUCK ADJ 4.5A D2PAK | Step-Down (Buck) | Adjustable | 1 | Adjustable | 4 V ~ 15 V | 500kHz | 4.5A | No | 0°C ~ 125°C | TO-263-8, D²Pak (7 Leads + Tab), TO-263CA | D2PAK-7
SWR02642 | SWR02642 | http://www.linear.com/docs/1356 | Digikey |  | LT1506CR#PBF-ND | LT1506CR#PBF | LT1506CR#PBF | Linear Technology | IC REG BUCK ADJ 4.5A D2PAK | Step-Down (Buck) | Adjustable | 1 | Adjustable | 4 V ~ 15 V | 500kHz | 4.5A | No | 0°C ~ 125°C | TO-263-8, D²Pak (7 Leads + Tab), TO-263CA | D2PAK-7
SWR02643 | SWR02643 | http://www.linear.com/docs/1356 | Digikey |  | LT1506CS8-ND | LT1506CS8 | LT1506CS8 | Linear Technology | IC REG BUCK ADJ 4.5A 8SOIC | Step-Down (Buck) | Adjustable | 1 | Adjustable | 4 V ~ 15 V | 500kHz | 4.5A | No | 0°C ~ 125°C | "8-SOIC (0.154"", 3.90mm Width)" | 8-SOIC
SWR02644 | SWR02644 | http://www.linear.com/docs/1356 | Digikey |  | LT1506CS8-3.3-ND | LT1506CS8-3.3 | LT1506CS8-3.3 | Linear Technology | IC REG BUCK 3.3V 4.5A 8SOIC | Step-Down (Buck) | Fixed | 1 | 3.3V | 4 V ~ 15 V | 500kHz | 4.5A | No | 0°C ~ 125°C | "8-SOIC (0.154"", 3.90mm Width)" | 8-SOIC
SWR02645 | SWR02645 | http://www.linear.com/docs/1356 | Digikey |  | LT1506CS8-3.3#PBF-ND | LT1506CS8-3.3#PBF | LT1506CS8-3.3#PBF | Linear Technology | IC REG BUCK 3.3V 4.5A 8SOIC | Step-Down (Buck) | Fixed | 1 | 3.3V | 4 V ~ 15 V | 500kHz | 4.5A | No | 0°C ~ 125°C | "8-SOIC (0.154"", 3.90mm Width)" | 8-SOIC
SWR02646 | SWR02646 | http://www.linear.com/docs/1356 | Digikey |  | LT1506CS8#PBF-ND | LT1506CS8#PBF | LT1506CS8#PBF | Linear Technology | IC REG BUCK ADJ 4.5A 8SOIC | Step-Down (Buck) | Adjustable | 1 | Adjustable | 4 V ~ 15 V | 500kHz | 4.5A | No | 0°C ~ 125°C | "8-SOIC (0.154"", 3.90mm Width)" | 8-SOIC
SWR02647 | SWR02647 | http://www.linear.com/docs/1356 | Digikey |  | LT1506IR-ND | LT1506IR | LT1506IR | Linear Technology | IC REG BUCK ADJ 4.5A D2PAK | Step-Down (Buck) | Adjustable | 1 | Adjustable | 4 V ~ 15 V | 500kHz | 4.5A | No | -40°C ~ 125°C | TO-263-8, D²Pak (7 Leads + Tab), TO-263CA | D2PAK-7
SWR02648 | SWR02648 | http://www.linear.com/docs/1356 | Digikey |  | LT1506IR-3.3-ND | LT1506IR-3.3 | LT1506IR-3.3 | Linear Technology | IC REG BUCK 3.3V 4.5A D2PAK | Step-Down (Buck) | Fixed | 1 | 3.3V | 4 V ~ 15 V | 500kHz | 4.5A | No | -40°C ~ 125°C | TO-263-8, D²Pak (7 Leads + Tab), TO-263CA | D2PAK-7
SWR02649 | SWR02649 | http://www.linear.com/docs/1356 | Digikey |  | LT1506IR-3.3#PBF-ND | LT1506IR-3.3#PBF | LT1506IR-3.3#PBF | Linear Technology | IC REG BUCK 3.3V 4.5A D2PAK | Step-Down (Buck) | Fixed | 1 | 3.3V | 4 V ~ 15 V | 500kHz | 4.5A | No | -40°C ~ 125°C | TO-263-8, D²Pak (7 Leads + Tab), TO-263CA | D2PAK-7
SWR02650 | SWR02650 | http://www.linear.com/docs/1356 | Digikey |  | LT1506IR-3.3SYNC-ND | LT1506IR-3.3SYNC | LT1506IR-3.3SYNC | Linear Technology | IC REG BUCK 3.3V 4.5A D2PAK | Step-Down (Buck) | Fixed | 1 | 3.3V | 4 V ~ 15 V | 500kHz | 4.5A | No | -40°C ~ 125°C | TO-263-8, D²Pak (7 Leads + Tab), TO-263CA | D2PAK-7
SWR02651 | SWR02651 | http://www.linear.com/docs/1356 | Digikey |  | LT1506IR-3.3SYNC#PBF-ND | LT1506IR-3.3SYNC#PBF | LT1506IR-3.3SYNC#PBF | Linear Technology | IC REG BUCK 3.3V 4.5A D2PAK | Step-Down (Buck) | Fixed | 1 | 3.3V | 4 V ~ 15 V | 500kHz | 4.5A | No | -40°C ~ 125°C | TO-263-8, D²Pak (7 Leads + Tab), TO-263CA | D2PAK-7
SWR02652 | SWR02652 | http://www.linear.com/docs/1356 | Digikey |  | LT1506IR-SYNC-ND | LT1506IR-SYNC | LT1506IR-SYNC | Linear Technology | IC REG BUCK ADJ 4.5A D2PAK | Step-Down (Buck) | Adjustable | 1 | Adjustable | 4 V ~ 15 V | 500kHz | 4.5A | No | -40°C ~ 125°C | TO-263-8, D²Pak (7 Leads + Tab), TO-263CA | D2PAK-7
SWR02653 | SWR02653 | http://www.linear.com/docs/1356 | Digikey |  | LT1506IR-SYNC#PBF-ND | LT1506IR-SYNC#PBF | LT1506IR-SYNC#PBF | Linear Technology | IC REG BUCK ADJ 4.5A D2PAK | Step-Down (Buck) | Adjustable | 1 | Adjustable | 4 V ~ 15 V | 500kHz | 4.5A | No | -40°C ~ 125°C | TO-263-8, D²Pak (7 Leads + Tab), TO-263CA | D2PAK-7
SWR02654 | SWR02654 | http://www.linear.com/docs/1356 | Digikey |  | LT1506IR#PBF-ND | LT1506IR#PBF | LT1506IR#PBF | Linear Technology | IC REG BUCK ADJ 4.5A D2PAK | Step-Down (Buck) | Adjustable | 1 | Adjustable | 4 V ~ 15 V | 500kHz | 4.5A | No | -40°C ~ 125°C | TO-263-8, D²Pak (7 Leads + Tab), TO-263CA | D2PAK-7
SWR02655 | SWR02655 | http://www.linear.com/docs/1356 | Digikey |  | LT1506IS8-3.3-ND | LT1506IS8-3.3 | LT1506IS8-3.3 | Linear Technology | IC REG BUCK 3.3V 4.5A 8SOIC | Step-Down (Buck) | Fixed | 1 | 3.3V | 4 V ~ 15 V | 500kHz | 4.5A | No | -40°C ~ 125°C | "8-SOIC (0.154"", 3.90mm Width)" | 8-SOIC
SWR02656 | SWR02656 | http://www.linear.com/docs/1356 | Digikey |  | LT1506IS8-3.3#PBF-ND | LT1506IS8-3.3#PBF | LT1506IS8-3.3#PBF | Linear Technology | IC REG BUCK 3.3V 4.5A 8SOIC | Step-Down (Buck) | Fixed | 1 | 3.3V | 4 V ~ 15 V | 500kHz | 4.5A | No | -40°C ~ 125°C | "8-SOIC (0.154"", 3.90mm Width)" | 8-SOIC
SWR02657 | SWR02657 | http://www.linear.com/docs/1356 | Digikey |  | LT1506IS8#PBF-ND | LT1506IS8#PBF | LT1506IS8#PBF | Linear Technology | IC REG BUCK ADJ 4.5A 8SOIC | Step-Down (Buck) | Adjustable | 1 | Adjustable | 4 V ~ 15 V | 500kHz | 4.5A | No | -40°C ~ 125°C | "8-SOIC (0.154"", 3.90mm Width)" | 8-SOIC
SWR02658 | SWR02658 | http://www.linear.com/docs/2965 | Digikey |  | LT1507CN8-ND | LT1507CN8 | LT1507CN8 | Linear Technology | IC REG BUCK ADJ 1.5A 8DIP | Step-Down (Buck) | Adjustable | 1 | Adjustable | 4 V ~ 16 V | 500kHz | 1.5A | No | 0°C ~ 70°C | "8-DIP (0.300"", 7.62mm)" | 8-PDIP
SWR02659 | SWR02659 | http://www.linear.com/docs/2965 | Digikey |  | LT1507CN8-3.3-ND | LT1507CN8-3.3 | LT1507CN8-3.3 | Linear Technology | IC REG BUCK 3.3V 1.5A 8DIP | Step-Down (Buck) | Fixed | 1 | 3.3V | 4 V ~ 16 V | 500kHz | 1.5A | No | 0°C ~ 70°C | "8-DIP (0.300"", 7.62mm)" | 8-PDIP
SWR02660 | SWR02660 | http://www.linear.com/docs/2965 | Digikey |  | LT1507CN8-3.3#PBF-ND | LT1507CN8-3.3#PBF | LT1507CN8-3.3#PBF | Linear Technology | IC REG BUCK 3.3V 1.5A 8DIP | Step-Down (Buck) | Fixed | 1 | 3.3V | 4 V ~ 16 V | 500kHz | 1.5A | No | 0°C ~ 70°C | "8-DIP (0.300"", 7.62mm)" | 8-PDIP
SWR02661 | SWR02661 | http://www.linear.com/docs/2965 | Digikey |  | LT1507CN8#PBF-ND | LT1507CN8#PBF | LT1507CN8#PBF | Linear Technology | IC REG BUCK ADJ 1.5A 8DIP | Step-Down (Buck) | Adjustable | 1 | Adjustable | 4 V ~ 16 V | 500kHz | 1.5A | No | 0°C ~ 70°C | "8-DIP (0.300"", 7.62mm)" | 8-PDIP
SWR02662 | SWR02662 | http://www.linear.com/docs/2965 | Digikey |  | LT1507CS8-ND | LT1507CS8 | LT1507CS8 | Linear Technology | IC REG BUCK ADJ 1.5A 8SOIC | Step-Down (Buck) | Adjustable | 1 | Adjustable | 4 V ~ 16 V | 500kHz | 1.5A | No | 0°C ~ 70°C | "8-SOIC (0.154"", 3.90mm Width)" | 8-SOIC
SWR02663 | SWR02663 | http://www.linear.com/docs/2965 | Digikey |  | LT1507CS8-3.3-ND | LT1507CS8-3.3 | LT1507CS8-3.3 | Linear Technology | IC REG BUCK 3.3V 1.5A 8SOIC | Step-Down (Buck) | Fixed | 1 | 3.3V | 4 V ~ 16 V | 500kHz | 1.5A | No | 0°C ~ 70°C | "8-SOIC (0.154"", 3.90mm Width)" | 8-SOIC
SWR02664 | SWR02664 | http://www.linear.com/docs/2965 | Digikey |  | LT1507CS8-3.3#PBF-ND | LT1507CS8-3.3#PBF | LT1507CS8-3.3#PBF | Linear Technology | IC REG BUCK 3.3V 1.5A 8SOIC | Step-Down (Buck) | Fixed | 1 | 3.3V | 4 V ~ 16 V | 500kHz | 1.5A | No | 0°C ~ 70°C | "8-SOIC (0.154"", 3.90mm Width)" | 8-SOIC
SWR02665 | SWR02665 | http://www.linear.com/docs/2965 | Digikey |  | LT1507CS8#PBF-ND | LT1507CS8#PBF | LT1507CS8#PBF | Linear Technology | IC REG BUCK ADJ 1.5A 8SOIC | Step-Down (Buck) | Adjustable | 1 | Adjustable | 4 V ~ 16 V | 500kHz | 1.5A | No | 0°C ~ 70°C | "8-SOIC (0.154"", 3.90mm Width)" | 8-SOIC
SWR02666 | SWR02666 | http://www.linear.com/docs/2965 | Digikey |  | LT1507IN8-ND | LT1507IN8 | LT1507IN8 | Linear Technology | IC REG BUCK ADJ 1.5A 8DIP | Step-Down (Buck) | Adjustable | 1 | Adjustable | 4 V ~ 16 V | 500kHz | 1.5A | No | -40°C ~ 85°C | "8-DIP (0.300"", 7.62mm)" | 8-PDIP
SWR02667 | SWR02667 | http://www.linear.com/docs/2965 | Digikey |  | LT1507IN8-3.3-ND | LT1507IN8-3.3 | LT1507IN8-3.3 | Linear Technology | IC REG BUCK 3.3V 1.5A 8DIP | Step-Down (Buck) | Fixed | 1 | 3.3V | 4 V ~ 16 V | 500kHz | 1.5A | No | -40°C ~ 85°C | "8-DIP (0.300"", 7.62mm)" | 8-PDIP
SWR02668 | SWR02668 | http://www.linear.com/docs/2965 | Digikey |  | LT1507IN8-3.3#PBF-ND | LT1507IN8-3.3#PBF | LT1507IN8-3.3#PBF | Linear Technology | IC REG BUCK 3.3V 1.5A 8DIP | Step-Down (Buck) | Fixed | 1 | 3.3V | 4 V ~ 16 V | 500kHz | 1.5A | No | -40°C ~ 85°C | "8-DIP (0.300"", 7.62mm)" | 8-PDIP
SWR02669 | SWR02669 | http://www.linear.com/docs/2965 | Digikey |  | LT1507IN8#PBF-ND | LT1507IN8#PBF | LT1507IN8#PBF | Linear Technology | IC REG BUCK ADJ 1.5A 8DIP | Step-Down (Buck) | Adjustable | 1 | Adjustable | 4 V ~ 16 V | 500kHz | 1.5A | No | -40°C ~ 85°C | "8-DIP (0.300"", 7.62mm)" | 8-PDIP
SWR02670 | SWR02670 | http://www.linear.com/docs/2965 | Digikey |  | LT1507IS8-ND | LT1507IS8 | LT1507IS8 | Linear Technology | IC REG BUCK ADJ 1.5A 8SOIC | Step-Down (Buck) | Adjustable | 1 | Adjustable | 4 V ~ 16 V | 500kHz | 1.5A | No | -40°C ~ 85°C | "8-SOIC (0.154"", 3.90mm Width)" | 8-SOIC
SWR02671 | SWR02671 | http://www.linear.com/docs/2965 | Digikey |  | LT1507IS8-3.3-ND | LT1507IS8-3.3 | LT1507IS8-3.3 | Linear Technology | IC REG BUCK 3.3V 1.5A 8SOIC | Step-Down (Buck) | Fixed | 1 | 3.3V | 4 V ~ 16 V | 500kHz | 1.5A | No | -40°C ~ 85°C | "8-SOIC (0.154"", 3.90mm Width)" | 8-SOIC
SWR02672 | SWR02672 | http://www.linear.com/docs/2965 | Digikey |  | LT1507IS8-3.3#PBF-ND | LT1507IS8-3.3#PBF | LT1507IS8-3.3#PBF | Linear Technology | IC REG BUCK 3.3V 1.5A 8SOIC | Step-Down (Buck) | Fixed | 1 | 3.3V | 4 V ~ 16 V | 500kHz | 1.5A | No | -40°C ~ 85°C | "8-SOIC (0.154"", 3.90mm Width)" | 8-SOIC
SWR02673 | SWR02673 | http://www.linear.com/docs/2965 | Digikey |  | LT1507IS8#PBF-ND | LT1507IS8#PBF | LT1507IS8#PBF | Linear Technology | IC REG BUCK ADJ 1.5A 8SOIC | Step-Down (Buck) | Adjustable | 1 | Adjustable | 4 V ~ 16 V | 500kHz | 1.5A | No | -40°C ~ 85°C | "8-SOIC (0.154"", 3.90mm Width)" | 8-SOIC
SWR02674 | SWR02674 | http://www.linear.com/docs/3442 | Digikey |  | LT1533CS-ND | LT1533CS | LT1533CS | Linear Technology | IC REG PUSH-PLL CTRLR ISO 16SOIC | Push-Pull Controller, Isolated | Adjustable | 1 | 1.25 V ~ 30 V | 2.7 V ~ 23 V | 20kHz ~ 250kHz | 1A | No | 0°C ~ 100°C | "16-SOIC (0.154"", 3.90mm Width)" | 16-SOIC
SWR02675 | SWR02675 | http://www.linear.com/docs/3442 | Digikey |  | LT1533CS#PBF-ND | LT1533CS#PBF | LT1533CS#PBF | Linear Technology | IC REG PUSH-PLL CTRLR ISO 16SOIC | Push-Pull Controller, Isolated | Adjustable | 1 | 1.25 V ~ 30 V | 2.7 V ~ 23 V | 20kHz ~ 250kHz | 1A | No | 0°C ~ 100°C | "16-SOIC (0.154"", 3.90mm Width)" | 16-SOIC
SWR02676 | SWR02676 | http://www.linear.com/docs/3442 | Digikey |  | LT1533IS-ND | LT1533IS | LT1533IS | Linear Technology | IC REG PUSH-PLL CTRLR ISO 16SOIC | Push-Pull Controller, Isolated | Adjustable | 1 | 1.25 V ~ 30 V | 2.7 V ~ 23 V | 20kHz ~ 250kHz | 1A | No | -40°C ~ 100°C | "16-SOIC (0.154"", 3.90mm Width)" | 16-SOIC
SWR02677 | SWR02677 | http://www.linear.com/docs/3442 | Digikey |  | LT1533IS#PBF-ND | LT1533IS#PBF | LT1533IS#PBF | Linear Technology | IC REG PUSH-PLL CTRLR ISO 16SOIC | Push-Pull Controller, Isolated | Adjustable | 1 | 1.25 V ~ 30 V | 2.7 V ~ 23 V | 20kHz ~ 250kHz | 1A | No | -40°C ~ 100°C | "16-SOIC (0.154"", 3.90mm Width)" | 16-SOIC
SWR02678 | SWR02678 | http://www.linear.com/docs/2037 | Digikey |  | LT1534CS-ND | LT1534CS | LT1534CS | Linear Technology | IC REG BOOST ADJ 2A 16SOIC | Step-Up (Boost) | Adjustable | 1 | 1.25 V ~ 35 V | 2.7 V ~ 23 V | 20kHz ~ 250kHz | 2A | No | 0°C ~ 125°C | "16-SOIC (0.154"", 3.90mm Width)" | 16-SOIC
SWR02679 | SWR02679 | http://www.linear.com/docs/2037 | Digikey |  | LT1534CS-1-ND | LT1534CS-1 | LT1534CS-1 | Linear Technology | IC REG BOOST ADJ 2A 16SOIC | Step-Up (Boost) | Adjustable | 1 | 1.25 V ~ 35 V | 2.7 V ~ 23 V | 20kHz ~ 250kHz | 2A | No | 0°C ~ 125°C | "16-SOIC (0.154"", 3.90mm Width)" | 16-SOIC
SWR02680 | SWR02680 | http://www.linear.com/docs/2037 | Digikey |  | LT1534CS-1#PBF-ND | LT1534CS-1#PBF | LT1534CS-1#PBF | Linear Technology | IC REG BOOST ADJ 2A 16SOIC | Step-Up (Boost) | Adjustable | 1 | 1.25 V ~ 35 V | 2.7 V ~ 23 V | 20kHz ~ 250kHz | 2A | No | 0°C ~ 125°C | "16-SOIC (0.154"", 3.90mm Width)" | 16-SOIC
SWR02681 | SWR02681 | http://www.linear.com/docs/2037 | Digikey |  | LT1534CS#PBF-ND | LT1534CS#PBF | LT1534CS#PBF | Linear Technology | IC REG BOOST ADJ 2A 16SOIC | Step-Up (Boost) | Adjustable | 1 | 1.25 V ~ 35 V | 2.7 V ~ 23 V | 20kHz ~ 250kHz | 2A | No | 0°C ~ 125°C | "16-SOIC (0.154"", 3.90mm Width)" | 16-SOIC
SWR02682 | SWR02682 | http://www.linear.com/docs/2037 | Digikey |  | LT1534IS-ND | LT1534IS | LT1534IS | Linear Technology | IC REG BOOST ADJ 2A 16SOIC | Step-Up (Boost) | Adjustable | 1 | 1.25 V ~ 35 V | 2.7 V ~ 23 V | 20kHz ~ 250kHz | 2A | No | -40°C ~ 125°C | "16-SOIC (0.154"", 3.90mm Width)" | 16-SOIC
SWR02683 | SWR02683 | http://www.linear.com/docs/2037 | Digikey |  | LT1534IS-1-ND | LT1534IS-1 | LT1534IS-1 | Linear Technology | IC REG BOOST ADJ 2A 16SOIC | Step-Up (Boost) | Adjustable | 1 | 1.25 V ~ 35 V | 2.7 V ~ 23 V | 20kHz ~ 250kHz | 2A | No | -40°C ~ 125°C | "16-SOIC (0.154"", 3.90mm Width)" | 16-SOIC
SWR02684 | SWR02684 | http://www.linear.com/docs/2037 | Digikey |  | LT1534IS-1#PBF-ND | LT1534IS-1#PBF | LT1534IS-1#PBF | Linear Technology | IC REG BOOST ADJ 2A 16SOIC | Step-Up (Boost) | Adjustable | 1 | 1.25 V ~ 35 V | 2.7 V ~ 23 V | 20kHz ~ 250kHz | 2A | No | -40°C ~ 125°C | "16-SOIC (0.154"", 3.90mm Width)" | 16-SOIC
SWR02685 | SWR02685 | http://www.linear.com/docs/2037 | Digikey |  | LT1534IS#PBF-ND | LT1534IS#PBF | LT1534IS#PBF | Linear Technology | IC REG BOOST ADJ 2A 16SOIC | Step-Up (Boost) | Adjustable | 1 | 1.25 V ~ 35 V | 2.7 V ~ 23 V | 20kHz ~ 250kHz | 2A | No | -40°C ~ 125°C | "16-SOIC (0.154"", 3.90mm Width)" | 16-SOIC
SWR02686 | SWR02686 | http://www.linear.com/docs/3692 | Digikey |  | LT1572CS-ND | LT1572CS | LT1572CS | Linear Technology | IC REG MULTI CONFIG 1.25A 16SOIC | Step-Down (Buck), Step-Up (Boost), Inverting, Cuk, Flyback, Forward Converter, Sepic | Adjustable | 1 | - | 3 V ~ 30 V | 100kHz | 1.25A | No | 0°C ~ 100°C | "16-SOIC (0.154"", 3.90mm Width)" | 16-SOIC
SWR02687 | SWR02687 | http://www.linear.com/docs/3692 | Digikey |  | LT1572CS#PBF-ND | LT1572CS#PBF | LT1572CS#PBF | Linear Technology | IC REG MULTI CONFIG 1.25A 16SOIC | Step-Down (Buck), Step-Up (Boost), Inverting, Cuk, Flyback, Forward Converter, Sepic | Adjustable | 1 | - | 3 V ~ 30 V | 100kHz | 1.25A | No | 0°C ~ 100°C | "16-SOIC (0.154"", 3.90mm Width)" | 16-SOIC
SWR02688 | SWR02688 | http://www.linear.com/docs/1096 | Digikey |  | LT1576CS8-ND | LT1576CS8 | LT1576CS8 | Linear Technology | IC REG BUCK ADJ 1.5A 8SOIC | Step-Down (Buck) | Adjustable | 1 | Adj to 1.2V | 5 V ~ 25 V | 200kHz | 1.5A | No | 0°C ~ 125°C | "8-SOIC (0.154"", 3.90mm Width)" | 8-SOIC
SWR02689 | SWR02689 | http://www.linear.com/docs/1096 | Digikey |  | LT1576CS8-5-ND | LT1576CS8-5 | LT1576CS8-5 | Linear Technology | IC REG BUCK 5V 1.5A 8SOIC | Step-Down (Buck) | Fixed | 1 | 5V | 5 V ~ 25 V | 200kHz | 1.5A | No | 0°C ~ 125°C | "8-SOIC (0.154"", 3.90mm Width)" | 8-SOIC
SWR02690 | SWR02690 | http://www.linear.com/docs/1096 | Digikey |  | LT1576CS8-5#PBF-ND | LT1576CS8-5#PBF | LT1576CS8-5#PBF | Linear Technology | IC REG BUCK 5V 1.5A 8SOIC | Step-Down (Buck) | Fixed | 1 | 5V | 5 V ~ 25 V | 200kHz | 1.5A | No | 0°C ~ 125°C | "8-SOIC (0.154"", 3.90mm Width)" | 8-SOIC
SWR02691 | SWR02691 | http://www.linear.com/docs/1096 | Digikey |  | LT1576CS8-5SYNC-ND | LT1576CS8-5SYNC | LT1576CS8-5SYNC | Linear Technology | IC REG BUCK 5V 1.5A 8SOIC | Step-Down (Buck) | Fixed | 1 | 5V | 5 V ~ 25 V | 200kHz | 1.5A | No | 0°C ~ 125°C | "8-SOIC (0.154"", 3.90mm Width)" | 8-SOIC
SWR02692 | SWR02692 | http://www.linear.com/docs/1096 | Digikey |  | LT1576CS8-5SYNC#PBF-ND | LT1576CS8-5SYNC#PBF | LT1576CS8-5SYNC#PBF | Linear Technology | IC REG BUCK 5V 1.5A 8SOIC | Step-Down (Buck) | Fixed | 1 | 5V | 5 V ~ 25 V | 200kHz | 1.5A | No | 0°C ~ 125°C | "8-SOIC (0.154"", 3.90mm Width)" | 8-SOIC
SWR02693 | SWR02693 | http://www.linear.com/docs/1096 | Digikey |  | LT1576CS8-SYNC-ND | LT1576CS8-SYNC | LT1576CS8-SYNC | Linear Technology | IC REG BUCK ADJ 1.5A 8SOIC | Step-Down (Buck) | Adjustable | 1 | Adj to 1.2V | 5 V ~ 25 V | 200kHz | 1.5A | No | 0°C ~ 125°C | "8-SOIC (0.154"", 3.90mm Width)" | 8-SOIC
SWR02694 | SWR02694 | http://www.linear.com/docs/1096 | Digikey |  | LT1576CS8-SYNC#PBF-ND | LT1576CS8-SYNC#PBF | LT1576CS8-SYNC#PBF | Linear Technology | IC REG BUCK ADJ 1.5A 8SOIC | Step-Down (Buck) | Adjustable | 1 | Adj to 1.2V | 5 V ~ 25 V | 200kHz | 1.5A | No | 0°C ~ 125°C | "8-SOIC (0.154"", 3.90mm Width)" | 8-SOIC
SWR02695 | SWR02695 | http://www.linear.com/docs/1096 | Digikey |  | LT1576CS8#PBF-ND | LT1576CS8#PBF | LT1576CS8#PBF | Linear Technology | IC REG BUCK ADJ 1.5A 8SOIC | Step-Down (Buck) | Adjustable | 1 | Adj to 1.2V | 5 V ~ 25 V | 200kHz | 1.5A | No | 0°C ~ 125°C | "8-SOIC (0.154"", 3.90mm Width)" | 8-SOIC
SWR02696 | SWR02696 | http://www.linear.com/docs/1096 | Digikey |  | LT1576IS8-ND | LT1576IS8 | LT1576IS8 | Linear Technology | IC REG BUCK ADJ 1.5A 8SOIC | Step-Down (Buck) | Adjustable | 1 | Adj to 1.2V | 5 V ~ 25 V | 200kHz | 1.5A | No | -40°C ~ 125°C | "8-SOIC (0.154"", 3.90mm Width)" | 8-SOIC
SWR02697 | SWR02697 | http://www.linear.com/docs/1096 | Digikey |  | LT1576IS8-5-ND | LT1576IS8-5 | LT1576IS8-5 | Linear Technology | IC REG BUCK 5V 1.5A 8SOIC | Step-Down (Buck) | Fixed | 1 | 5V | 5 V ~ 25 V | 200kHz | 1.5A | No | -40°C ~ 125°C | "8-SOIC (0.154"", 3.90mm Width)" | 8-SOIC
SWR02698 | SWR02698 | http://www.linear.com/docs/1096 | Digikey |  | LT1576IS8-5#PBF-ND | LT1576IS8-5#PBF | LT1576IS8-5#PBF | Linear Technology | IC REG BUCK 5V 1.5A 8SOIC | Step-Down (Buck) | Fixed | 1 | 5V | 5 V ~ 25 V | 200kHz | 1.5A | No | -40°C ~ 125°C | "8-SOIC (0.154"", 3.90mm Width)" | 8-SOIC
SWR02699 | SWR02699 | http://www.linear.com/docs/1096 | Digikey |  | LT1576IS8-5SYNC-ND | LT1576IS8-5SYNC | LT1576IS8-5SYNC | Linear Technology | IC REG BUCK 5V 1.5A 8SOIC | Step-Down (Buck) | Fixed | 1 | 5V | 5 V ~ 25 V | 200kHz | 1.5A | No | -40°C ~ 125°C | "8-SOIC (0.154"", 3.90mm Width)" | 8-SOIC
SWR02700 | SWR02700 | http://www.linear.com/docs/1096 | Digikey |  | LT1576IS8-5SYNC#PBF-ND | LT1576IS8-5SYNC#PBF | LT1576IS8-5SYNC#PBF | Linear Technology | IC REG BUCK 5V 1.5A 8SOIC | Step-Down (Buck) | Fixed | 1 | 5V | 5 V ~ 25 V | 200kHz | 1.5A | No | -40°C ~ 125°C | "8-SOIC (0.154"", 3.90mm Width)" | 8-SOIC
SWR02701 | SWR02701 | http://www.linear.com/docs/1096 | Digikey |  | LT1576IS8-SYNC-ND | LT1576IS8-SYNC | LT1576IS8-SYNC | Linear Technology | IC REG BUCK ADJ 1.5A 8SOIC | Step-Down (Buck) | Adjustable | 1 | Adj to 1.2V | 5 V ~ 25 V | 200kHz | 1.5A | No | -40°C ~ 125°C | "8-SOIC (0.154"", 3.90mm Width)" | 8-SOIC
SWR02702 | SWR02702 | http://www.linear.com/docs/1096 | Digikey |  | LT1576IS8-SYNC#PBF-ND | LT1576IS8-SYNC#PBF | LT1576IS8-SYNC#PBF | Linear Technology | IC REG BUCK ADJ 1.5A 8SOIC | Step-Down (Buck) | Adjustable | 1 | Adj to 1.2V | 5 V ~ 25 V | 200kHz | 1.5A | No | -40°C ~ 125°C | "8-SOIC (0.154"", 3.90mm Width)" | 8-SOIC
SWR02703 | SWR02703 | http://www.linear.com/docs/1096 | Digikey |  | LT1576IS8#PBF-ND | LT1576IS8#PBF | LT1576IS8#PBF | Linear Technology | IC REG BUCK ADJ 1.5A 8SOIC | Step-Down (Buck) | Adjustable | 1 | Adj to 1.2V | 5 V ~ 25 V | 200kHz | 1.5A | No | -40°C ~ 125°C | "8-SOIC (0.154"", 3.90mm Width)" | 8-SOIC
SWR02704 | SWR02704 | http://www.linear.com/docs/3605 | Digikey |  | LT1578CS8-ND | LT1578CS8 | LT1578CS8 | Linear Technology | IC REG BUCK ADJ 1.5A 8SOIC | Step-Down (Buck) | Adjustable | 1 | Adj to 1.21V | 4 V ~ 15 V | 200kHz | 1.5A | No | 0°C ~ 125°C | "8-SOIC (0.154"", 3.90mm Width)" | 8-SOIC
SWR02705 | SWR02705 | http://www.linear.com/docs/3605 | Digikey |  | LT1578CS8-2.5-ND | LT1578CS8-2.5 | LT1578CS8-2.5 | Linear Technology | IC REG BUCK 2.5V 1.5A 8SOIC | Step-Down (Buck) | Fixed | 1 | 2.5V | 4 V ~ 15 V | 200kHz | 1.5A | No | 0°C ~ 125°C | "8-SOIC (0.154"", 3.90mm Width)" | 8-SOIC
SWR02706 | SWR02706 | http://www.linear.com/docs/3605 | Digikey |  | LT1578CS8-2.5#PBF-ND | LT1578CS8-2.5#PBF | LT1578CS8-2.5#PBF | Linear Technology | IC REG BUCK 2.5V 1.5A 8SOIC | Step-Down (Buck) | Fixed | 1 | 2.5V | 4 V ~ 15 V | 200kHz | 1.5A | No | 0°C ~ 125°C | "8-SOIC (0.154"", 3.90mm Width)" | 8-SOIC
SWR02707 | SWR02707 | http://www.linear.com/docs/3605 | Digikey |  | LT1578CS8#PBF-ND | LT1578CS8#PBF | LT1578CS8#PBF | Linear Technology | IC REG BUCK ADJ 1.5A 8SOIC | Step-Down (Buck) | Adjustable | 1 | Adj to 1.21V | 4 V ~ 15 V | 200kHz | 1.5A | No | 0°C ~ 125°C | "8-SOIC (0.154"", 3.90mm Width)" | 8-SOIC
SWR02708 | SWR02708 | http://www.linear.com/docs/3605 | Digikey |  | LT1578IS8-ND | LT1578IS8 | LT1578IS8 | Linear Technology | IC REG BUCK ADJ 1.5A 8SOIC | Step-Down (Buck) | Adjustable | 1 | Adj to 1.21V | 4 V ~ 15 V | 200kHz | 1.5A | No | -40°C ~ 125°C | "8-SOIC (0.154"", 3.90mm Width)" | 8-SOIC
SWR02709 | SWR02709 | http://www.linear.com/docs/3605 | Digikey |  | LT1578IS8-2.5-ND | LT1578IS8-2.5 | LT1578IS8-2.5 | Linear Technology | IC REG BUCK 2.5V 1.5A 8SOIC | Step-Down (Buck) | Fixed | 1 | 2.5V | 4 V ~ 15 V | 200kHz | 1.5A | No | -40°C ~ 125°C | "8-SOIC (0.154"", 3.90mm Width)" | 8-SOIC
SWR02710 | SWR02710 | http://www.linear.com/docs/3605 | Digikey |  | LT1578IS8-2.5#PBF-ND | LT1578IS8-2.5#PBF | LT1578IS8-2.5#PBF | Linear Technology | IC REG BUCK 2.5V 1.5A 8SOIC | Step-Down (Buck) | Fixed | 1 | 2.5V | 4 V ~ 15 V | 200kHz | 1.5A | No | -40°C ~ 125°C | "8-SOIC (0.154"", 3.90mm Width)" | 8-SOIC
SWR02711 | SWR02711 | http://www.linear.com/docs/3605 | Digikey |  | LT1578IS8#PBF-ND | LT1578IS8#PBF | LT1578IS8#PBF | Linear Technology | IC REG BUCK ADJ 1.5A 8SOIC | Step-Down (Buck) | Adjustable | 1 | Adj to 1.21V | 4 V ~ 15 V | 200kHz | 1.5A | No | -40°C ~ 125°C | "8-SOIC (0.154"", 3.90mm Width)" | 8-SOIC
SWR02712 | SWR02712 | http://www.linear.com/docs/2993 | Digikey |  | LT1610CMS8-ND | LT1610CMS8 | LT1610CMS8 | Linear Technology | IC REG BOOST ADJ 0.6A 8MSOP | Step-Up (Boost) | Adjustable | 1 | 1.23 V ~ 30 V | 0.9 V ~ 8 V | 1.7MHz | 600mA | No | 0°C ~ 70°C | "8-TSSOP, 8-MSOP (0.118"", 3.00mm Width)" | 8-MSOP
SWR02713 | SWR02713 | http://www.linear.com/docs/2993 | Digikey |  | LT1610CMS8#PBF-ND | LT1610CMS8#PBF | LT1610CMS8#PBF | Linear Technology | IC REG BOOST ADJ 0.6A 8MSOP | Step-Up (Boost) | Adjustable | 1 | 1.23 V ~ 30 V | 0.9 V ~ 8 V | 1.7MHz | 600mA | No | 0°C ~ 70°C | "8-TSSOP, 8-MSOP (0.118"", 3.00mm Width)" | 8-MSOP
SWR02714 | SWR02714 | http://www.linear.com/docs/2993 | Digikey |  | LT1610CS8-ND | LT1610CS8 | LT1610CS8 | Linear Technology | IC REG BOOST ADJ 0.6A 8SOIC | Step-Up (Boost) | Adjustable | 1 | 1.23 V ~ 30 V | 0.9 V ~ 8 V | 1.7MHz | 600mA | No | 0°C ~ 70°C | "8-SOIC (0.154"", 3.90mm Width)" | 8-SOIC
SWR02715 | SWR02715 | http://www.linear.com/docs/2993 | Digikey |  | LT1610CS8#PBF-ND | LT1610CS8#PBF | LT1610CS8#PBF | Linear Technology | IC REG BOOST ADJ 0.6A 8SOIC | Step-Up (Boost) | Adjustable | 1 | 1.23 V ~ 30 V | 0.9 V ~ 8 V | 1.7MHz | 600mA | No | 0°C ~ 70°C | "8-SOIC (0.154"", 3.90mm Width)" | 8-SOIC
SWR02716 | SWR02716 | http://www.linear.com/docs/2993 | Digikey |  | LT1610IS8-ND | LT1610IS8 | LT1610IS8 | Linear Technology | IC REG BOOST ADJ 0.6A 8SOIC | Step-Up (Boost) | Adjustable | 1 | 1.23 V ~ 30 V | 0.9 V ~ 8 V | 1.7MHz | 600mA | No | -40°C ~ 85°C | "8-SOIC (0.154"", 3.90mm Width)" | 8-SOIC
SWR02717 | SWR02717 | http://www.linear.com/docs/2993 | Digikey |  | LT1610IS8#PBF-ND | LT1610IS8#PBF | LT1610IS8#PBF | Linear Technology | IC REG BOOST ADJ 0.6A 8SOIC | Step-Up (Boost) | Adjustable | 1 | 1.23 V ~ 30 V | 0.9 V ~ 8 V | 1.7MHz | 600mA | No | -40°C ~ 85°C | "8-SOIC (0.154"", 3.90mm Width)" | 8-SOIC
SWR02718 | SWR02718 | http://www.linear.com/docs/2414 | Digikey |  | LT1611CS5#TRMCT-ND | LT1611CS5#TRM | LT1611CS5#TRM | Linear Technology | IC REG INV ADJ 0.3A SOT23-5 | Inverting | Adjustable | 1 | -0.9 V ~ -10 V | 0.9 V ~ 10 V | 1.4MHz | 300mA | No | 0°C ~ 70°C | SC-74A, SOT-753 | SOT-23-5
SWR02719 | SWR02719 | http://www.linear.com/docs/2414 | Digikey |  | LT1611CS5#TRMPBFCT-ND | LT1611CS5#TRMPBF | LT1611CS5#TRMPBF | Linear Technology | IC REG INV ADJ 0.3A SOT23-5 | Inverting | Adjustable | 1 | -0.9 V ~ -10 V | 0.9 V ~ 10 V | 1.4MHz | 300mA | No | 0°C ~ 70°C | SC-74A, SOT-753 | SOT-23-5
SWR02720 | SWR02720 | http://www.linear.com/docs/1187 | Digikey |  | LT1612EMS8-ND | LT1612EMS8 | LT1612EMS8 | Linear Technology | IC REG BUCK SYNC ADJ 0.5A 8MSOP | Step-Down (Buck) | Adjustable | 1 | Adj to 0.6V | 2 V ~ 5.5 V | 800kHz | 500mA | Yes | -40°C ~ 85°C | "8-TSSOP, 8-MSOP (0.118"", 3.00mm Width)" | 8-MSOP
SWR02721 | SWR02721 | http://www.linear.com/docs/1187 | Digikey |  | LT1612EMS8#PBF-ND | LT1612EMS8#PBF | LT1612EMS8#PBF | Linear Technology | IC REG BUCK SYNC ADJ 0.5A 8MSOP | Step-Down (Buck) | Adjustable | 1 | Adj to 0.6V | 2 V ~ 5.5 V | 800kHz | 500mA | Yes | -40°C ~ 85°C | "8-TSSOP, 8-MSOP (0.118"", 3.00mm Width)" | 8-MSOP
SWR02722 | SWR02722 | http://www.linear.com/docs/1187 | Digikey |  | LT1612ES8-ND | LT1612ES8 | LT1612ES8 | Linear Technology | IC REG BUCK SYNC ADJ 0.5A 8SOIC | Step-Down (Buck) | Adjustable | 1 | Adj to 0.6V | 2 V ~ 5.5 V | 800kHz | 500mA | Yes | -40°C ~ 85°C | "8-SOIC (0.154"", 3.90mm Width)" | 8-SOIC
SWR02723 | SWR02723 | http://www.linear.com/docs/1187 | Digikey |  | LT1612ES8#PBF-ND | LT1612ES8#PBF | LT1612ES8#PBF | Linear Technology | IC REG BUCK SYNC ADJ 0.5A 8SOIC | Step-Down (Buck) | Adjustable | 1 | Adj to 0.6V | 2 V ~ 5.5 V | 800kHz | 500mA | Yes | -40°C ~ 85°C | "8-SOIC (0.154"", 3.90mm Width)" | 8-SOIC
SWR02724 | SWR02724 | http://www.linear.com/docs/1275 | Digikey |  | LT1613CS5#TRMCT-ND | LT1613CS5#TRM | LT1613CS5#TRM | Linear Technology | IC REG BST FLYBACK SEPIC TSOT23 | Step-Up (Boost), Flyback, Sepic | Adjustable | 1 | 1.23 V ~ 34 V | 0.9 V ~ 10 V | 1.4MHz | 800mA | No | 0°C ~ 70°C | SOT-23-5 Thin, TSOT-23-5 | TSOT-23-5
SWR02725 | SWR02725 | http://www.linear.com/docs/1275 | Digikey |  | LT1613CS5#TRMPBFCT-ND | LT1613CS5#TRMPBF | LT1613CS5#TRMPBF | Linear Technology | IC REG BST FLYBACK SEPIC TSOT23 | Step-Up (Boost), Flyback, Sepic | Adjustable | 1 | 1.23 V ~ 34 V | 0.9 V ~ 10 V | 1.4MHz | 800mA | No | 0°C ~ 70°C | SOT-23-5 Thin, TSOT-23-5 | TSOT-23-5
SWR02726 | SWR02726 | http://www.linear.com/docs/3422 | Digikey |  | LT1614CMS8-ND | LT1614CMS8 | LT1614CMS8 | Linear Technology | IC REG INV ADJ 0.5A 8MSOP | Inverting | Adjustable | 1 | 1.24 V ~ 30 V | 0.92 V ~ 5 V | 600kHz | 500mA | No | 0°C ~ 70°C | "8-TSSOP, 8-MSOP (0.118"", 3.00mm Width)" | 8-MSOP
SWR02727 | SWR02727 | http://www.linear.com/docs/3422 | Digikey |  | LT1614CMS8#PBF-ND | LT1614CMS8#PBF | LT1614CMS8#PBF | Linear Technology | IC REG INV ADJ 0.5A 8MSOP | Inverting | Adjustable | 1 | 1.24 V ~ 30 V | 0.92 V ~ 5 V | 600kHz | 500mA | No | 0°C ~ 70°C | "8-TSSOP, 8-MSOP (0.118"", 3.00mm Width)" | 8-MSOP
SWR02728 | SWR02728 | http://www.linear.com/docs/3422 | Digikey |  | LT1614CS8-ND | LT1614CS8 | LT1614CS8 | Linear Technology | IC REG INV ADJ 0.5A 8SOIC | Inverting | Adjustable | 1 | 1.24 V ~ 30 V | 0.92 V ~ 5 V | 600kHz | 500mA | No | 0°C ~ 70°C | "8-SOIC (0.154"", 3.90mm Width)" | 8-SOIC
SWR02729 | SWR02729 | http://www.linear.com/docs/3422 | Digikey |  | LT1614CS8#PBF-ND | LT1614CS8#PBF | LT1614CS8#PBF | Linear Technology | IC REG INV ADJ 0.5A 8SOIC | Inverting | Adjustable | 1 | 1.24 V ~ 30 V | 0.92 V ~ 5 V | 600kHz | 500mA | No | 0°C ~ 70°C | "8-SOIC (0.154"", 3.90mm Width)" | 8-SOIC
SWR02730 | SWR02730 | http://www.linear.com/docs/3422 | Digikey |  | LT1614IMS8-ND | LT1614IMS8 | LT1614IMS8 | Linear Technology | IC REG INV ADJ 0.5A 8MSOP | Inverting | Adjustable | 1 | 1.24 V ~ 30 V | 0.8 V ~ 5 V | 600kHz | 500mA | No | -40°C ~ 85°C | "8-TSSOP, 8-MSOP (0.118"", 3.00mm Width)" | 8-MSOP
SWR02731 | SWR02731 | http://www.linear.com/docs/3422 | Digikey |  | LT1614IMS8#PBF-ND | LT1614IMS8#PBF | LT1614IMS8#PBF | Linear Technology | IC REG INV ADJ 0.5A 8MSOP | Inverting | Adjustable | 1 | 1.24 V ~ 30 V | 0.8 V ~ 5 V | 600kHz | 500mA | No | -40°C ~ 85°C | "8-TSSOP, 8-MSOP (0.118"", 3.00mm Width)" | 8-MSOP
SWR02732 | SWR02732 | http://www.linear.com/docs/3422 | Digikey |  | LT1614IS8-ND | LT1614IS8 | LT1614IS8 | Linear Technology | IC REG INV ADJ 0.5A 8SOIC | Inverting | Adjustable | 1 | 1.24 V ~ 30 V | 0.8 V ~ 5 V | 600kHz | 500mA | No | -40°C ~ 85°C | "8-SOIC (0.154"", 3.90mm Width)" | 8-SOIC
SWR02733 | SWR02733 | http://www.linear.com/docs/3422 | Digikey |  | LT1614IS8#PBF-ND | LT1614IS8#PBF | LT1614IS8#PBF | Linear Technology | IC REG INV ADJ 0.5A 8SOIC | Inverting | Adjustable | 1 | 1.24 V ~ 30 V | 0.8 V ~ 5 V | 600kHz | 500mA | No | -40°C ~ 85°C | "8-SOIC (0.154"", 3.90mm Width)" | 8-SOIC
SWR02734 | SWR02734 | http://www.linear.com/docs/3577 | Digikey |  | LT1615ES5-1#TRMPBFCT-ND | LT1615ES5-1#TRMPBF | LT1615ES5-1#TRMPBF | Linear Technology | IC REG BOOST ADJ 0.1A TSOT23-5 | Step-Up (Boost) | Adjustable | 1 | 1.23 V ~ 34 V | 1 V ~ 15 V | - | 100mA | No | -40°C ~ 85°C | SOT-23-5 Thin, TSOT-23-5 | TSOT-23-5
SWR02735 | SWR02735 | http://www.linear.com/docs/3577 | Digikey |  | LT1615ES5#TRMCT-ND | LT1615ES5#TRM | LT1615ES5#TRM | Linear Technology | IC REG BOOST ADJ 0.35A TSOT23-5 | Step-Up (Boost) | Adjustable | 1 | 1.23 V ~ 34 V | 1 V ~ 15 V | - | 350mA | No | -40°C ~ 85°C | SOT-23-5 Thin, TSOT-23-5 | TSOT-23-5
SWR02736 | SWR02736 | http://www.linear.com/docs/3577 | Digikey |  | LT1615ES5#TRMPBFCT-ND | LT1615ES5#TRMPBF | LT1615ES5#TRMPBF | Linear Technology | IC REG BOOST ADJ 0.35A TSOT23-5 | Step-Up (Boost) | Adjustable | 1 | 1.23 V ~ 34 V | 1 V ~ 15 V | - | 350mA | No | -40°C ~ 85°C | SOT-23-5 Thin, TSOT-23-5 | TSOT-23-5
SWR02737 | SWR02737 | http://www.linear.com/docs/3577 | Digikey |  | LT1615IS5-1#TRMPBFCT-ND | LT1615IS5-1#TRMPBF | LT1615IS5-1#TRMPBF | Linear Technology | IC REG BOOST ADJ 0.1A TSOT23-5 | Step-Up (Boost) | Adjustable | 1 | 1.23 V ~ 34 V | 1 V ~ 15 V | - | 100mA | No | -40°C ~ 85°C | SOT-23-5 Thin, TSOT-23-5 | TSOT-23-5
SWR02738 | SWR02738 | http://www.linear.com/docs/3577 | Digikey |  | LT1615IS5#TRMCT-ND | LT1615IS5#TRM | LT1615IS5#TRM | Linear Technology | IC REG BOOST ADJ 0.35A TSOT23-5 | Step-Up (Boost) | Adjustable | 1 | 1.23 V ~ 34 V | 1 V ~ 15 V | - | 350mA | No | -40°C ~ 85°C | SOT-23-5 Thin, TSOT-23-5 | TSOT-23-5
SWR02739 | SWR02739 | http://www.linear.com/docs/3577 | Digikey |  | LT1615IS5#TRMPBFCT-ND | LT1615IS5#TRMPBF | LT1615IS5#TRMPBF | Linear Technology | IC REG BOOST ADJ 0.35A TSOT23-5 | Step-Up (Boost) | Adjustable | 1 | 1.23 V ~ 34 V | 1 V ~ 15 V | - | 350mA | No | -40°C ~ 85°C | SOT-23-5 Thin, TSOT-23-5 | TSOT-23-5
SWR02740 | SWR02740 | http://www.linear.com/docs/1473 | Digikey |  | LT1616ES6#TRMCT-ND | LT1616ES6#TRM | LT1616ES6#TRM | Linear Technology | IC REG BUCK ADJ 0.6A SOT23-6 | Step-Down (Buck) | Adjustable | 1 | 1.25 V ~ 20 V | 3.6 V ~ 25 V | 1.4MHz | 600mA | No | -40°C ~ 85°C | SOT-23-6 Thin, TSOT-23-6 | TSOT-23-6
SWR02741 | SWR02741 | http://www.linear.com/docs/1473 | Digikey |  | LT1616ES6#TRMPBFCT-ND | LT1616ES6#TRMPBF | LT1616ES6#TRMPBF | Linear Technology | IC REG BUCK ADJ 0.6A SOT23-6 | Step-Down (Buck) | Adjustable | 1 | 1.25 V ~ 20 V | 3.6 V ~ 25 V | 1.4MHz | 600mA | No | -40°C ~ 85°C | SOT-23-6 Thin, TSOT-23-6 | TSOT-23-6
SWR02742 | SWR02742 | http://www.linear.com/docs/1473 | Digikey |  | LT1616ES6#TRPBFCT-ND | LT1616ES6#TRPBF | LT1616ES6#TRPBF | Linear Technology | IC REG BUCK ADJ 0.6A SOT23-6 | Step-Down (Buck) | Adjustable | 1 | 1.25 V ~ 20 V | 3.6 V ~ 25 V | 1.4MHz | 600mA | No | -40°C ~ 85°C | SOT-23-6 Thin, TSOT-23-6 | TSOT-23-6
SWR02743 | SWR02743 | http://www.linear.com/docs/3201 | Digikey |  | LT1617ES5-1#TRMPBFCT-ND | LT1617ES5-1#TRMPBF | LT1617ES5-1#TRMPBF | Linear Technology | IC REG INV ADJ 0.1A TSOT23-5 | Inverting | Adjustable | 1 | Adj to -34V | 1 V ~ 15 V | - | 100mA | No | -40°C ~ 85°C | SOT-23-5 Thin, TSOT-23-5 | TSOT-23-5
SWR02744 | SWR02744 | http://www.linear.com/docs/3201 | Digikey |  | LT1617ES5#TRMPBFCT-ND | LT1617ES5#TRMPBF | LT1617ES5#TRMPBF | Linear Technology | IC REG INV ADJ 0.35A TSOT23-5 | Inverting | Adjustable | 1 | Adj to -34V | 1.2 V ~ 15 V | - | 350mA | No | -40°C ~ 85°C | SOT-23-5 Thin, TSOT-23-5 | TSOT-23-5
SWR02745 | SWR02745 | http://www.linear.com/docs/3476 | Digikey |  | LT1618EDD-ND | LT1618EDD | LT1618EDD | Linear Technology | IC REG BOOST ADJ 1.5A 10DFN | Step-Up (Boost) | Adjustable | 1 | 1.26 V ~ 36 V | 1.6 V ~ 18 V | 1.4MHz | 1.5A | No | -40°C ~ 85°C | 10-WFDFN Exposed Pad | 10-DFN (3x3)
SWR02746 | SWR02746 | http://www.linear.com/docs/3476 | Digikey |  | LT1618EDD#PBF-ND | LT1618EDD#PBF | LT1618EDD#PBF | Linear Technology | IC REG BOOST ADJ 1.5A 10DFN | Step-Up (Boost) | Adjustable | 1 | 1.26 V ~ 36 V | 1.6 V ~ 18 V | 1.4MHz | 1.5A | No | -40°C ~ 85°C | 10-WFDFN Exposed Pad | 10-DFN (3x3)
SWR02747 | SWR02747 | http://www.linear.com/docs/3476 | Digikey |  | LT1618EMS-ND | LT1618EMS | LT1618EMS | Linear Technology | IC REG BOOST ADJ 1.5A 10MSOP | Step-Up (Boost) | Adjustable | 1 | 1.26 V ~ 36 V | 1.6 V ~ 18 V | 1.4MHz | 1.5A | No | -40°C ~ 85°C | "10-TFSOP, 10-MSOP (0.118"", 3.00mm Width)" | 10-MSOP
SWR02748 | SWR02748 | http://www.linear.com/docs/3476 | Digikey |  | LT1618EMS#PBF-ND | LT1618EMS#PBF | LT1618EMS#PBF | Linear Technology | IC REG BOOST ADJ 1.5A 10MSOP | Step-Up (Boost) | Adjustable | 1 | 1.26 V ~ 36 V | 1.6 V ~ 18 V | 1.4MHz | 1.5A | No | -40°C ~ 85°C | "10-TFSOP, 10-MSOP (0.118"", 3.00mm Width)" | 10-MSOP
SWR02749 | SWR02749 | http://www.linear.com/docs/3476 | Digikey |  | LT1618EMS#TRPBFCT-ND | LT1618EMS#TRPBF | LT1618EMS#TRPBF | Linear Technology | IC REG BOOST ADJ 1.5A 10MSOP | Step-Up (Boost) | Adjustable | 1 | 1.26 V ~ 36 V | 1.6 V ~ 18 V | 1.4MHz | 1.5A | No | -40°C ~ 85°C | "10-TFSOP, 10-MSOP (0.118"", 3.00mm Width)" | 10-MSOP
SWR02750 | SWR02750 | http://www.linear.com/docs/2721 | Digikey |  | LT1676CN8-ND | LT1676CN8 | LT1676CN8 | Linear Technology | IC REG BUCK ADJ 0.7A 8DIP | Step-Down (Buck) | Adjustable | 1 | 1.24 V ~ 51 V | 7.4 V ~ 60 V | 100kHz | 700mA | No | 0°C ~ 125°C | "8-DIP (0.300"", 7.62mm)" | 8-PDIP
SWR02751 | SWR02751 | http://www.linear.com/docs/2721 | Digikey |  | LT1676CN8#PBF-ND | LT1676CN8#PBF | LT1676CN8#PBF | Linear Technology | IC REG BUCK ADJ 0.7A 8DIP | Step-Down (Buck) | Adjustable | 1 | 1.24 V ~ 51 V | 7.4 V ~ 60 V | 100kHz | 700mA | No | 0°C ~ 125°C | "8-DIP (0.300"", 7.62mm)" | 8-PDIP
SWR02752 | SWR02752 | http://www.linear.com/docs/2721 | Digikey |  | LT1676CS8-ND | LT1676CS8 | LT1676CS8 | Linear Technology | IC REG BUCK ADJ 0.7A 8SOIC | Step-Down (Buck) | Adjustable | 1 | 1.24 V ~ 51 V | 7.4 V ~ 60 V | 100kHz | 700mA | No | 0°C ~ 125°C | "8-SOIC (0.154"", 3.90mm Width)" | 8-SOIC
SWR02753 | SWR02753 | http://www.linear.com/docs/2721 | Digikey |  | LT1676CS8#PBF-ND | LT1676CS8#PBF | LT1676CS8#PBF | Linear Technology | IC REG BUCK ADJ 0.7A 8SOIC | Step-Down (Buck) | Adjustable | 1 | 1.24 V ~ 51 V | 7.4 V ~ 60 V | 100kHz | 700mA | No | 0°C ~ 125°C | "8-SOIC (0.154"", 3.90mm Width)" | 8-SOIC
SWR02754 | SWR02754 | http://www.linear.com/docs/2721 | Digikey |  | LT1676IN8-ND | LT1676IN8 | LT1676IN8 | Linear Technology | IC REG BUCK ADJ 0.7A 8DIP | Step-Down (Buck) | Adjustable | 1 | 1.24 V ~ 51 V | 7.4 V ~ 60 V | 100kHz | 700mA | No | -40°C ~ 125°C | "8-DIP (0.300"", 7.62mm)" | 8-PDIP
SWR02755 | SWR02755 | http://www.linear.com/docs/2721 | Digikey |  | LT1676IN8#PBF-ND | LT1676IN8#PBF | LT1676IN8#PBF | Linear Technology | IC REG BUCK ADJ 0.7A 8DIP | Step-Down (Buck) | Adjustable | 1 | 1.24 V ~ 51 V | 7.4 V ~ 60 V | 100kHz | 700mA | No | -40°C ~ 125°C | "8-DIP (0.300"", 7.62mm)" | 8-PDIP
SWR02756 | SWR02756 | http://www.linear.com/docs/2721 | Digikey |  | LT1676IS8-ND | LT1676IS8 | LT1676IS8 | Linear Technology | IC REG BUCK ADJ 0.7A 8SOIC | Step-Down (Buck) | Adjustable | 1 | 1.24 V ~ 51 V | 7.4 V ~ 60 V | 100kHz | 700mA | No | -40°C ~ 125°C | "8-SOIC (0.154"", 3.90mm Width)" | 8-SOIC
SWR02757 | SWR02757 | http://www.linear.com/docs/2721 | Digikey |  | LT1676IS8#PBF-ND | LT1676IS8#PBF | LT1676IS8#PBF | Linear Technology | IC REG BUCK ADJ 0.7A 8SOIC | Step-Down (Buck) | Adjustable | 1 | 1.24 V ~ 51 V | 7.4 V ~ 60 V | 100kHz | 700mA | No | -40°C ~ 125°C | "8-SOIC (0.154"", 3.90mm Width)" | 8-SOIC
SWR02758 | SWR02758 | http://www.linear.com/docs/3864 | Digikey |  | LT1765EFE-ND | LT1765EFE | LT1765EFE | Linear Technology | IC REG BUCK ADJ 3A 16TSSOP | Step-Down (Buck) | Adjustable | 1 | 1.2 V ~ 20 V | 3 V ~ 25 V | 1.25MHz | 3A | No | -40°C ~ 125°C | "16-TSSOP (0.173"", 4.40mm Width) Exposed Pad" | 16-TSSOP-EP
SWR02759 | SWR02759 | http://www.linear.com/docs/3864 | Digikey |  | LT1765EFE-1.8-ND | LT1765EFE-1.8 | LT1765EFE-1.8 | Linear Technology | IC REG BUCK 1.8V 3A 16TSSOP | Step-Down (Buck) | Fixed | 1 | 1.8V | 3 V ~ 25 V | 1.25MHz | 3A | No | -40°C ~ 125°C | "16-TSSOP (0.173"", 4.40mm Width) Exposed Pad" | 16-TSSOP-EP
SWR02760 | SWR02760 | http://www.linear.com/docs/3864 | Digikey |  | LT1765EFE-1.8#PBF-ND | LT1765EFE-1.8#PBF | LT1765EFE-1.8#PBF | Linear Technology | IC REG BUCK 1.8V 3A 16TSSOP | Step-Down (Buck) | Fixed | 1 | 1.8V | 3 V ~ 25 V | 1.25MHz | 3A | No | -40°C ~ 125°C | "16-TSSOP (0.173"", 4.40mm Width) Exposed Pad" | 16-TSSOP-EP
SWR02761 | SWR02761 | http://www.linear.com/docs/3864 | Digikey |  | LT1765EFE-2.5#PBF-ND | LT1765EFE-2.5#PBF | LT1765EFE-2.5#PBF | Linear Technology | IC REG BUCK 2.5V 3A 16TSSOP | Step-Down (Buck) | Fixed | 1 | 2.5V | 3 V ~ 25 V | 1.25MHz | 3A | No | -40°C ~ 125°C | "16-TSSOP (0.173"", 4.40mm Width) Exposed Pad" | 16-TSSOP-EP
SWR02762 | SWR02762 | http://www.linear.com/docs/3864 | Digikey |  | LT1765EFE-3.3-ND | LT1765EFE-3.3 | LT1765EFE-3.3 | Linear Technology | IC REG BUCK 3.3V 3A 16TSSOP | Step-Down (Buck) | Fixed | 1 | 3.3V | 3 V ~ 25 V | 1.25MHz | 3A | No | -40°C ~ 125°C | "16-TSSOP (0.173"", 4.40mm Width) Exposed Pad" | 16-TSSOP-EP
SWR02763 | SWR02763 | http://www.linear.com/docs/3864 | Digikey |  | LT1765EFE-3.3#PBF-ND | LT1765EFE-3.3#PBF | LT1765EFE-3.3#PBF | Linear Technology | IC REG BUCK 3.3V 3A 16TSSOP | Step-Down (Buck) | Fixed | 1 | 3.3V | 3 V ~ 25 V | 1.25MHz | 3A | No | -40°C ~ 125°C | "16-TSSOP (0.173"", 4.40mm Width) Exposed Pad" | 16-TSSOP-EP
SWR02764 | SWR02764 | http://www.linear.com/docs/3864 | Digikey |  | LT1765EFE-5-ND | LT1765EFE-5 | LT1765EFE-5 | Linear Technology | IC REG BUCK 5V 3A 16TSSOP | Step-Down (Buck) | Fixed | 1 | 5V | 3 V ~ 25 V | 1.25MHz | 3A | No | -40°C ~ 125°C | "16-TSSOP (0.173"", 4.40mm Width) Exposed Pad" | 16-TSSOP-EP
SWR02765 | SWR02765 | http://www.linear.com/docs/3864 | Digikey |  | LT1765EFE-5#PBF-ND | LT1765EFE-5#PBF | LT1765EFE-5#PBF | Linear Technology | IC REG BUCK 5V 3A 16TSSOP | Step-Down (Buck) | Fixed | 1 | 5V | 3 V ~ 25 V | 1.25MHz | 3A | No | -40°C ~ 125°C | "16-TSSOP (0.173"", 4.40mm Width) Exposed Pad" | 16-TSSOP-EP
SWR02766 | SWR02766 | http://www.linear.com/docs/3864 | Digikey |  | LT1765EFE#PBF-ND | LT1765EFE#PBF | LT1765EFE#PBF | Linear Technology | IC REG BUCK ADJ 3A 16TSSOP | Step-Down (Buck) | Adjustable | 1 | 1.2 V ~ 20 V | 3 V ~ 25 V | 1.25MHz | 3A | No | -40°C ~ 125°C | "16-TSSOP (0.173"", 4.40mm Width) Exposed Pad" | 16-TSSOP-EP
SWR02767 | SWR02767 | http://www.linear.com/docs/3864 | Digikey |  | LT1765ES8-ND | LT1765ES8 | LT1765ES8 | Linear Technology | IC REG BUCK ADJ 3A 8SOIC | Step-Down (Buck) | Adjustable | 1 | 1.2 V ~ 20 V | 3 V ~ 25 V | 1.25MHz | 3A | No | -40°C ~ 125°C | "8-SOIC (0.154"", 3.90mm Width)" | 8-SOIC
SWR02768 | SWR02768 | http://www.linear.com/docs/3864 | Digikey |  | LT1765ES8#PBF-ND | LT1765ES8#PBF | LT1765ES8#PBF | Linear Technology | IC REG BUCK ADJ 3A 8SOIC | Step-Down (Buck) | Adjustable | 1 | 1.2 V ~ 20 V | 3 V ~ 25 V | 1.25MHz | 3A | No | -40°C ~ 125°C | "8-SOIC (0.154"", 3.90mm Width)" | 8-SOIC
SWR02769 | SWR02769 | http://cds.linear.com/docs/en/datasheet/1766fc.pdf | Digikey |  | LT1766EFE-ND | LT1766EFE | LT1766EFE | Linear Technology | IC REG BUCK ADJ 1.5A 16TSSOP | Step-Down (Buck) | Adjustable | 1 | 1.2 V ~ 54 V | 5.5 V ~ 60 V | 200kHz | 1.5A | No | -40°C ~ 125°C | "16-TSSOP (0.173"", 4.40mm Width) Exposed Pad" | 16-TSSOP-EP
SWR02770 | SWR02770 | http://cds.linear.com/docs/en/datasheet/1766fc.pdf | Digikey |  | LT1766EFE-5-ND | LT1766EFE-5 | LT1766EFE-5 | Linear Technology | IC REG BUCK 5V 1.5A 16TSSOP | Step-Down (Buck) | Fixed | 1 | 5V | 5.5 V ~ 60 V | 200kHz | 1.5A | No | -40°C ~ 125°C | "16-TSSOP (0.173"", 4.40mm Width) Exposed Pad" | 16-TSSOP-EP
SWR02771 | SWR02771 | http://cds.linear.com/docs/en/datasheet/1766fc.pdf | Digikey |  | LT1766EFE-5#PBF-ND | LT1766EFE-5#PBF | LT1766EFE-5#PBF | Linear Technology | IC REG BUCK 5V 1.5A 16TSSOP | Step-Down (Buck) | Fixed | 1 | 5V | 5.5 V ~ 60 V | 200kHz | 1.5A | No | -40°C ~ 125°C | "16-TSSOP (0.173"", 4.40mm Width) Exposed Pad" | 16-TSSOP-EP
SWR02772 | SWR02772 | http://cds.linear.com/docs/en/datasheet/1766fc.pdf | Digikey |  | LT1766EFE#PBF-ND | LT1766EFE#PBF | LT1766EFE#PBF | Linear Technology | IC REG BUCK ADJ 1.5A 16TSSOP | Step-Down (Buck) | Adjustable | 1 | 1.2 V ~ 54 V | 5.5 V ~ 60 V | 200kHz | 1.5A | No | -40°C ~ 125°C | "16-TSSOP (0.173"", 4.40mm Width) Exposed Pad" | 16-TSSOP-EP
SWR02773 | SWR02773 | http://cds.linear.com/docs/en/datasheet/1766fc.pdf | Digikey |  | LT1766EGN-ND | LT1766EGN | LT1766EGN | Linear Technology | IC REG BUCK ADJ 1.5A 16SSOP | Step-Down (Buck) | Adjustable | 1 | 1.2 V ~ 54 V | 5.5 V ~ 60 V | 200kHz | 1.5A | No | -40°C ~ 125°C | "16-SSOP (0.154"", 3.90mm Width)" | 16-SSOP
SWR02774 | SWR02774 | http://cds.linear.com/docs/en/datasheet/1766fc.pdf | Digikey |  | LT1766EGN-5-ND | LT1766EGN-5 | LT1766EGN-5 | Linear Technology | IC REG BUCK 5V 1.5A 16SSOP | Step-Down (Buck) | Fixed | 1 | 5V | 5.5 V ~ 60 V | 200kHz | 1.5A | No | -40°C ~ 125°C | "16-SSOP (0.154"", 3.90mm Width)" | 16-SSOP
SWR02775 | SWR02775 | http://cds.linear.com/docs/en/datasheet/1766fc.pdf | Digikey |  | LT1766EGN-5#PBF-ND | LT1766EGN-5#PBF | LT1766EGN-5#PBF | Linear Technology | IC REG BUCK 5V 1.5A 16SSOP | Step-Down (Buck) | Fixed | 1 | 5V | 5.5 V ~ 60 V | 200kHz | 1.5A | No | -40°C ~ 125°C | "16-SSOP (0.154"", 3.90mm Width)" | 16-SSOP
SWR02776 | SWR02776 | http://cds.linear.com/docs/en/datasheet/1766fc.pdf | Digikey |  | LT1766EGN#PBF-ND | LT1766EGN#PBF | LT1766EGN#PBF | Linear Technology | IC REG BUCK ADJ 1.5A 16SSOP | Step-Down (Buck) | Adjustable | 1 | 1.2 V ~ 54 V | 5.5 V ~ 60 V | 200kHz | 1.5A | No | -40°C ~ 125°C | "16-SSOP (0.154"", 3.90mm Width)" | 16-SSOP
SWR02777 | SWR02777 | http://cds.linear.com/docs/en/datasheet/1766fc.pdf | Digikey |  | LT1766HFE#PBF-ND | LT1766HFE#PBF | LT1766HFE#PBF | Linear Technology | IC REG BUCK ADJ 1.5A 16TSSOP | Step-Down (Buck) | Adjustable | 1 | 1.2 V ~ 54 V | 5.5 V ~ 60 V | 200kHz | 1.5A | No | -40°C ~ 140°C | "16-TSSOP (0.173"", 4.40mm Width) Exposed Pad" | 16-TSSOP-EP
SWR02778 | SWR02778 | http://cds.linear.com/docs/en/datasheet/1766fc.pdf | Digikey |  | LT1766IFE-ND | LT1766IFE | LT1766IFE | Linear Technology | IC REG BUCK ADJ 1.5A 16TSSOP | Step-Down (Buck) | Adjustable | 1 | 1.2 V ~ 54 V | 5.5 V ~ 60 V | 200kHz | 1.5A | No | -40°C ~ 125°C | "16-TSSOP (0.173"", 4.40mm Width) Exposed Pad" | 16-TSSOP-EP
SWR02779 | SWR02779 | http://cds.linear.com/docs/en/datasheet/1766fc.pdf | Digikey |  | LT1766IFE-5-ND | LT1766IFE-5 | LT1766IFE-5 | Linear Technology | IC REG BUCK 5V 1.5A 16TSSOP | Step-Down (Buck) | Fixed | 1 | 5V | 5.5 V ~ 60 V | 200kHz | 1.5A | No | -40°C ~ 125°C | "16-TSSOP (0.173"", 4.40mm Width) Exposed Pad" | 16-TSSOP-EP
SWR02780 | SWR02780 | http://cds.linear.com/docs/en/datasheet/1766fc.pdf | Digikey |  | LT1766IFE-5#PBF-ND | LT1766IFE-5#PBF | LT1766IFE-5#PBF | Linear Technology | IC REG BUCK 5V 1.5A 16TSSOP | Step-Down (Buck) | Fixed | 1 | 5V | 5.5 V ~ 60 V | 200kHz | 1.5A | No | -40°C ~ 125°C | "16-TSSOP (0.173"", 4.40mm Width) Exposed Pad" | 16-TSSOP-EP
SWR02781 | SWR02781 | http://cds.linear.com/docs/en/datasheet/1766fc.pdf | Digikey |  | LT1766IFE#PBF-ND | LT1766IFE#PBF | LT1766IFE#PBF | Linear Technology | IC REG BUCK ADJ 1.5A 16TSSOP | Step-Down (Buck) | Adjustable | 1 | 1.2 V ~ 54 V | 5.5 V ~ 60 V | 200kHz | 1.5A | No | -40°C ~ 125°C | "16-TSSOP (0.173"", 4.40mm Width) Exposed Pad" | 16-TSSOP-EP
SWR02782 | SWR02782 | http://cds.linear.com/docs/en/datasheet/1766fc.pdf | Digikey |  | LT1766IGN-ND | LT1766IGN | LT1766IGN | Linear Technology | IC REG BUCK ADJ 1.5A 16SSOP | Step-Down (Buck) | Adjustable | 1 | 1.2 V ~ 54 V | 5.5 V ~ 60 V | 200kHz | 1.5A | No | -40°C ~ 125°C | "16-SSOP (0.154"", 3.90mm Width)" | 16-SSOP
SWR02783 | SWR02783 | http://cds.linear.com/docs/en/datasheet/1766fc.pdf | Digikey |  | LT1766IGN-5-ND | LT1766IGN-5 | LT1766IGN-5 | Linear Technology | IC REG BUCK 5V 1.5A 16SSOP | Step-Down (Buck) | Fixed | 1 | 5V | 5.5 V ~ 60 V | 200kHz | 1.5A | No | -40°C ~ 125°C | "16-SSOP (0.154"", 3.90mm Width)" | 16-SSOP
SWR02784 | SWR02784 | http://cds.linear.com/docs/en/datasheet/1766fc.pdf | Digikey |  | LT1766IGN-5#PBF-ND | LT1766IGN-5#PBF | LT1766IGN-5#PBF | Linear Technology | IC REG BUCK 5V 1.5A 16SSOP | Step-Down (Buck) | Fixed | 1 | 5V | 5.5 V ~ 60 V | 200kHz | 1.5A | No | -40°C ~ 125°C | "16-SSOP (0.154"", 3.90mm Width)" | 16-SSOP
SWR02785 | SWR02785 | http://cds.linear.com/docs/en/datasheet/1766fc.pdf | Digikey |  | LT1766IGN#PBF-ND | LT1766IGN#PBF | LT1766IGN#PBF | Linear Technology | IC REG BUCK ADJ 1.5A 16SSOP | Step-Down (Buck) | Adjustable | 1 | 1.2 V ~ 54 V | 5.5 V ~ 60 V | 200kHz | 1.5A | No | -40°C ~ 125°C | "16-SSOP (0.154"", 3.90mm Width)" | 16-SSOP
SWR02786 | SWR02786 | - | Digikey |  | LT1766IGNCT-ND | LT1766IGN#TR | LT1766IGN#TR | Linear Technology | IC REG BUCK ADJ 1.5A 16SSOP | Step-Down (Buck) | Adjustable | 1 | 1.2 V ~ 54 V | 5.5 V ~ 60 V | 200kHz | 1.5A | No | -40°C ~ 125°C | "16-SSOP (0.154"", 3.90mm Width)" | 16-SSOP
SWR02787 | SWR02787 | http://www.linear.com/docs/1885 | Digikey |  | LT1767EMS8-ND | LT1767EMS8 | LT1767EMS8 | Linear Technology | IC REG BUCK ADJ 1.5A 8MSOP | Step-Down (Buck) | Adjustable | 1 | 1.2 V ~ 20 V | 3 V ~ 25 V | 1.25MHz | 1.5A | No | -40°C ~ 125°C | "8-TSSOP, 8-MSOP (0.118"", 3.00mm Width)" | 8-MSOP
SWR02788 | SWR02788 | http://www.linear.com/docs/1885 | Digikey |  | LT1767EMS8-1.8-ND | LT1767EMS8-1.8 | LT1767EMS8-1.8 | Linear Technology | IC REG BUCK 1.8V 1.5A 8MSOP | Step-Down (Buck) | Fixed | 1 | 1.8V | 3 V ~ 25 V | 1.25MHz | 1.5A | No | -40°C ~ 125°C | "8-TSSOP, 8-MSOP (0.118"", 3.00mm Width)" | 8-MSOP
SWR02789 | SWR02789 | http://www.linear.com/docs/1885 | Digikey |  | LT1767EMS8-1.8#PBF-ND | LT1767EMS8-1.8#PBF | LT1767EMS8-1.8#PBF | Linear Technology | IC REG BUCK 1.8V 1.5A 8MSOP | Step-Down (Buck) | Fixed | 1 | 1.8V | 3 V ~ 25 V | 1.25MHz | 1.5A | No | -40°C ~ 125°C | "8-TSSOP, 8-MSOP (0.118"", 3.00mm Width)" | 8-MSOP
SWR02790 | SWR02790 | http://www.linear.com/docs/1885 | Digikey |  | LT1767EMS8-2.5-ND | LT1767EMS8-2.5 | LT1767EMS8-2.5 | Linear Technology | IC REG BUCK 2.5V 1.5A 8MSOP | Step-Down (Buck) | Fixed | 1 | 2.5V | 3 V ~ 25 V | 1.25MHz | 1.5A | No | -40°C ~ 125°C | "8-TSSOP, 8-MSOP (0.118"", 3.00mm Width)" | 8-MSOP
SWR02791 | SWR02791 | http://www.linear.com/docs/1885 | Digikey |  | LT1767EMS8-2.5#PBF-ND | LT1767EMS8-2.5#PBF | LT1767EMS8-2.5#PBF | Linear Technology | IC REG BUCK 2.5V 1.5A 8MSOP | Step-Down (Buck) | Fixed | 1 | 2.5V | 3 V ~ 25 V | 1.25MHz | 1.5A | No | -40°C ~ 125°C | "8-TSSOP, 8-MSOP (0.118"", 3.00mm Width)" | 8-MSOP
SWR02792 | SWR02792 | http://www.linear.com/docs/1885 | Digikey |  | LT1767EMS8-3.3-ND | LT1767EMS8-3.3 | LT1767EMS8-3.3 | Linear Technology | IC REG BUCK 3.3V 1.5A 8MSOP | Step-Down (Buck) | Fixed | 1 | 3.3V | 3 V ~ 25 V | 1.25MHz | 1.5A | No | -40°C ~ 125°C | "8-TSSOP, 8-MSOP (0.118"", 3.00mm Width)" | 8-MSOP
SWR02793 | SWR02793 | http://www.linear.com/docs/1885 | Digikey |  | LT1767EMS8-3.3#PBF-ND | LT1767EMS8-3.3#PBF | LT1767EMS8-3.3#PBF | Linear Technology | IC REG BUCK 3.3V 1.5A 8MSOP | Step-Down (Buck) | Fixed | 1 | 3.3V | 3 V ~ 25 V | 1.25MHz | 1.5A | No | -40°C ~ 125°C | "8-TSSOP, 8-MSOP (0.118"", 3.00mm Width)" | 8-MSOP
SWR02794 | SWR02794 | http://www.linear.com/docs/1885 | Digikey |  | LT1767EMS8-5-ND | LT1767EMS8-5 | LT1767EMS8-5 | Linear Technology | IC REG BUCK 5V 1.5A 8MSOP | Step-Down (Buck) | Fixed | 1 | 5V | 3 V ~ 25 V | 1.25MHz | 1.5A | No | -40°C ~ 125°C | "8-TSSOP, 8-MSOP (0.118"", 3.00mm Width)" | 8-MSOP
SWR02795 | SWR02795 | http://www.linear.com/docs/1885 | Digikey |  | LT1767EMS8-5#PBF-ND | LT1767EMS8-5#PBF | LT1767EMS8-5#PBF | Linear Technology | IC REG BUCK 5V 1.5A 8MSOP | Step-Down (Buck) | Fixed | 1 | 5V | 3 V ~ 25 V | 1.25MHz | 1.5A | No | -40°C ~ 125°C | "8-TSSOP, 8-MSOP (0.118"", 3.00mm Width)" | 8-MSOP
SWR02796 | SWR02796 | http://www.linear.com/docs/1885 | Digikey |  | LT1767EMS8#PBF-ND | LT1767EMS8#PBF | LT1767EMS8#PBF | Linear Technology | IC REG BUCK ADJ 1.5A 8MSOP | Step-Down (Buck) | Adjustable | 1 | 1.2 V ~ 20 V | 3 V ~ 25 V | 1.25MHz | 1.5A | No | -40°C ~ 125°C | "8-TSSOP, 8-MSOP (0.118"", 3.00mm Width)" | 8-MSOP
SWR02797 | SWR02797 | http://www.linear.com/docs/1885 | Digikey |  | LT1767EMS8E-ND | LT1767EMS8E | LT1767EMS8E | Linear Technology | IC REG BUCK ADJ 1.5A 8MSOP | Step-Down (Buck) | Adjustable | 1 | 1.2 V ~ 20 V | 3 V ~ 25 V | 1.25MHz | 1.5A | No | -40°C ~ 125°C | "8-TSSOP, 8-MSOP (0.118"", 3.00mm Width) Exposed Pad" | 8-MSOP-EP
SWR02798 | SWR02798 | http://www.linear.com/docs/1885 | Digikey |  | LT1767EMS8E-1.8-ND | LT1767EMS8E-1.8 | LT1767EMS8E-1.8 | Linear Technology | IC REG BUCK 1.8V 1.5A 8MSOP | Step-Down (Buck) | Fixed | 1 | 1.8V | 3 V ~ 25 V | 1.25MHz | 1.5A | No | -40°C ~ 125°C | "8-TSSOP, 8-MSOP (0.118"", 3.00mm Width) Exposed Pad" | 8-MSOP-EP
SWR02799 | SWR02799 | http://www.linear.com/docs/1885 | Digikey |  | LT1767EMS8E-1.8#PBF-ND | LT1767EMS8E-1.8#PBF | LT1767EMS8E-1.8#PBF | Linear Technology | IC REG BUCK 1.8V 1.5A 8MSOP | Step-Down (Buck) | Fixed | 1 | 1.8V | 3 V ~ 25 V | 1.25MHz | 1.5A | No | -40°C ~ 125°C | "8-TSSOP, 8-MSOP (0.118"", 3.00mm Width) Exposed Pad" | 8-MSOP-EP
SWR02800 | SWR02800 | http://www.linear.com/docs/1885 | Digikey |  | LT1767EMS8E-2.5-ND | LT1767EMS8E-2.5 | LT1767EMS8E-2.5 | Linear Technology | IC REG BUCK 2.5V 1.5A 8MSOP | Step-Down (Buck) | Fixed | 1 | 2.5V | 3 V ~ 25 V | 1.25MHz | 1.5A | No | -40°C ~ 125°C | "8-TSSOP, 8-MSOP (0.118"", 3.00mm Width) Exposed Pad" | 8-MSOP-EP
SWR02801 | SWR02801 | http://www.linear.com/docs/1885 | Digikey |  | LT1767EMS8E-2.5#PBF-ND | LT1767EMS8E-2.5#PBF | LT1767EMS8E-2.5#PBF | Linear Technology | IC REG BUCK 2.5V 1.5A 8MSOP | Step-Down (Buck) | Fixed | 1 | 2.5V | 3 V ~ 25 V | 1.25MHz | 1.5A | No | -40°C ~ 125°C | "8-TSSOP, 8-MSOP (0.118"", 3.00mm Width) Exposed Pad" | 8-MSOP-EP
SWR02802 | SWR02802 | http://www.linear.com/docs/1885 | Digikey |  | LT1767EMS8E-3.3-ND | LT1767EMS8E-3.3 | LT1767EMS8E-3.3 | Linear Technology | IC REG BUCK 3.3V 1.5A 8MSOP | Step-Down (Buck) | Fixed | 1 | 3.3V | 3 V ~ 25 V | 1.25MHz | 1.5A | No | -40°C ~ 125°C | "8-TSSOP, 8-MSOP (0.118"", 3.00mm Width) Exposed Pad" | 8-MSOP-EP
SWR02803 | SWR02803 | http://www.linear.com/docs/1885 | Digikey |  | LT1767EMS8E-3.3#PBF-ND | LT1767EMS8E-3.3#PBF | LT1767EMS8E-3.3#PBF | Linear Technology | IC REG BUCK 3.3V 1.5A 8MSOP | Step-Down (Buck) | Fixed | 1 | 3.3V | 3 V ~ 25 V | 1.25MHz | 1.5A | No | -40°C ~ 125°C | "8-TSSOP, 8-MSOP (0.118"", 3.00mm Width) Exposed Pad" | 8-MSOP-EP
SWR02804 | SWR02804 | http://www.linear.com/docs/1885 | Digikey |  | LT1767EMS8E-5-ND | LT1767EMS8E-5 | LT1767EMS8E-5 | Linear Technology | IC REG BUCK 5V 1.5A 8MSOP | Step-Down (Buck) | Fixed | 1 | 5V | 3 V ~ 25 V | 1.25MHz | 1.5A | No | -40°C ~ 125°C | "8-TSSOP, 8-MSOP (0.118"", 3.00mm Width) Exposed Pad" | 8-MSOP-EP
SWR02805 | SWR02805 | http://www.linear.com/docs/1885 | Digikey |  | LT1767EMS8E-5#PBF-ND | LT1767EMS8E-5#PBF | LT1767EMS8E-5#PBF | Linear Technology | IC REG BUCK 5V 1.5A 8MSOP | Step-Down (Buck) | Fixed | 1 | 5V | 3 V ~ 25 V | 1.25MHz | 1.5A | No | -40°C ~ 125°C | "8-TSSOP, 8-MSOP (0.118"", 3.00mm Width) Exposed Pad" | 8-MSOP-EP
SWR02806 | SWR02806 | http://www.linear.com/docs/1885 | Digikey |  | LT1767EMS8E#PBF-ND | LT1767EMS8E#PBF | LT1767EMS8E#PBF | Linear Technology | IC REG BUCK ADJ 1.5A 8MSOP | Step-Down (Buck) | Adjustable | 1 | 1.2 V ~ 20 V | 3 V ~ 25 V | 1.25MHz | 1.5A | No | -40°C ~ 125°C | "8-TSSOP, 8-MSOP (0.118"", 3.00mm Width) Exposed Pad" | 8-MSOP-EP
SWR02807 | SWR02807 | http://www.linear.com/docs/1588 | Digikey |  | LT1776CN8-ND | LT1776CN8 | LT1776CN8 | Linear Technology | IC REG BUCK ADJ 0.7A 8DIP | Step-Down (Buck) | Adjustable | 1 | 1.24 V ~ 34 V | 7.4 V ~ 40 V | 200kHz | 700mA | No | 0°C ~ 125°C | "8-DIP (0.300"", 7.62mm)" | 8-PDIP
SWR02808 | SWR02808 | http://www.linear.com/docs/1588 | Digikey |  | LT1776CN8#PBF-ND | LT1776CN8#PBF | LT1776CN8#PBF | Linear Technology | IC REG BUCK ADJ 0.7A 8DIP | Step-Down (Buck) | Adjustable | 1 | 1.24 V ~ 34 V | 7.4 V ~ 40 V | 200kHz | 700mA | No | 0°C ~ 125°C | "8-DIP (0.300"", 7.62mm)" | 8-PDIP
SWR02809 | SWR02809 | http://www.linear.com/docs/1588 | Digikey |  | LT1776CS8-ND | LT1776CS8 | LT1776CS8 | Linear Technology | IC REG BUCK ADJ 0.7A 8SOIC | Step-Down (Buck) | Adjustable | 1 | 1.24 V ~ 34 V | 7.4 V ~ 40 V | 200kHz | 700mA | No | 0°C ~ 125°C | "8-SOIC (0.154"", 3.90mm Width)" | 8-SOIC
SWR02810 | SWR02810 | http://www.linear.com/docs/1588 | Digikey |  | LT1776CS8#PBF-ND | LT1776CS8#PBF | LT1776CS8#PBF | Linear Technology | IC REG BUCK ADJ 0.7A 8SOIC | Step-Down (Buck) | Adjustable | 1 | 1.24 V ~ 34 V | 7.4 V ~ 40 V | 200kHz | 700mA | No | 0°C ~ 125°C | "8-SOIC (0.154"", 3.90mm Width)" | 8-SOIC
SWR02811 | SWR02811 | http://www.linear.com/docs/1588 | Digikey |  | LT1776IN8-ND | LT1776IN8 | LT1776IN8 | Linear Technology | IC REG BUCK ADJ 0.7A 8DIP | Step-Down (Buck) | Adjustable | 1 | 1.24 V ~ 34 V | 7.4 V ~ 40 V | 200kHz | 700mA | No | -40°C ~ 125°C | "8-DIP (0.300"", 7.62mm)" | 8-PDIP
SWR02812 | SWR02812 | http://www.linear.com/docs/1588 | Digikey |  | LT1776IN8#PBF-ND | LT1776IN8#PBF | LT1776IN8#PBF | Linear Technology | IC REG BUCK ADJ 0.7A 8DIP | Step-Down (Buck) | Adjustable | 1 | 1.24 V ~ 34 V | 7.4 V ~ 40 V | 200kHz | 700mA | No | -40°C ~ 125°C | "8-DIP (0.300"", 7.62mm)" | 8-PDIP
SWR02813 | SWR02813 | http://www.linear.com/docs/1588 | Digikey |  | LT1776IS8-ND | LT1776IS8 | LT1776IS8 | Linear Technology | IC REG BUCK ADJ 0.7A 8SOIC | Step-Down (Buck) | Adjustable | 1 | 1.24 V ~ 34 V | 7.4 V ~ 40 V | 200kHz | 700mA | No | -40°C ~ 125°C | "8-SOIC (0.154"", 3.90mm Width)" | 8-SOIC
SWR02814 | SWR02814 | http://www.linear.com/docs/1588 | Digikey |  | LT1776IS8#PBF-ND | LT1776IS8#PBF | LT1776IS8#PBF | Linear Technology | IC REG BUCK ADJ 0.7A 8SOIC | Step-Down (Buck) | Adjustable | 1 | 1.24 V ~ 34 V | 7.4 V ~ 40 V | 200kHz | 700mA | No | -40°C ~ 125°C | "8-SOIC (0.154"", 3.90mm Width)" | 8-SOIC
SWR02815 | SWR02815 | http://www.linear.com/docs/3467 | Digikey |  | LT1777CS-ND | LT1777CS | LT1777CS | Linear Technology | IC REG BUCK ADJ 0.7A 16SOIC | Step-Down (Buck) | Adjustable | 1 | 1.24 V ~ 30 V | 7.4 V ~ 48 V | 100kHz | 700mA | No | 0°C ~ 125°C | "16-SOIC (0.154"", 3.90mm Width)" | 16-SOIC
SWR02816 | SWR02816 | http://www.linear.com/docs/3467 | Digikey |  | LT1777CS#PBF-ND | LT1777CS#PBF | LT1777CS#PBF | Linear Technology | IC REG BUCK ADJ 0.7A 16SOIC | Step-Down (Buck) | Adjustable | 1 | 1.24 V ~ 30 V | 7.4 V ~ 48 V | 100kHz | 700mA | No | 0°C ~ 125°C | "16-SOIC (0.154"", 3.90mm Width)" | 16-SOIC
SWR02817 | SWR02817 | http://www.linear.com/docs/3467 | Digikey |  | LT1777IS-ND | LT1777IS | LT1777IS | Linear Technology | IC REG BUCK ADJ 0.7A 16SOIC | Step-Down (Buck) | Adjustable | 1 | 1.24 V ~ 30 V | 7.4 V ~ 48 V | 100kHz | 700mA | No | -40°C ~ 125°C | "16-SOIC (0.154"", 3.90mm Width)" | 16-SOIC
SWR02818 | SWR02818 | http://www.linear.com/docs/3467 | Digikey |  | LT1777IS#PBF-ND | LT1777IS#PBF | LT1777IS#PBF | Linear Technology | IC REG BUCK ADJ 0.7A 16SOIC | Step-Down (Buck) | Adjustable | 1 | 1.24 V ~ 30 V | 7.4 V ~ 48 V | 100kHz | 700mA | No | -40°C ~ 125°C | "16-SOIC (0.154"", 3.90mm Width)" | 16-SOIC
SWR02819 | SWR02819 | http://www.linear.com/docs/25805 | Digikey |  | LT1912EDD#PBF-ND | LT1912EDD#PBF | LT1912EDD#PBF | Linear Technology | IC REG BUCK ADJ 2A 10DFN | Step-Down (Buck) | Adjustable | 1 | 0.79 V ~ 20 V | 3.6 V ~ 36 V | 200kHz ~ 500kHz | 2A | No | -40°C ~ 125°C | 10-WFDFN Exposed Pad | 10-DFN (3x3)
SWR02820 | SWR02820 | http://www.linear.com/docs/25805 | Digikey |  | LT1912EMSE#PBF-ND | LT1912EMSE#PBF | LT1912EMSE#PBF | Linear Technology | IC REG BUCK ADJ 2A 10MSOP | Step-Down (Buck) | Adjustable | 1 | 0.79 V ~ 20 V | 3.6 V ~ 36 V | 200kHz ~ 500kHz | 2A | No | -40°C ~ 125°C | "10-TFSOP, 10-MSOP (0.118"", 3.00mm Width) Exposed Pad" | 10-MSOP
SWR02821 | SWR02821 | http://www.linear.com/docs/25718 | Digikey |  | LT1913EDD#PBF-ND | LT1913EDD#PBF | LT1913EDD#PBF | Linear Technology | IC REG BUCK ADJ 3.5A 10DFN | Step-Down (Buck) | Adjustable | 1 | 0.79 V ~ 25 V | 3.6 V ~ 25 V | 230kHz ~ 2.45MHz | 3.5A | No | -40°C ~ 125°C | 10-WFDFN Exposed Pad | 10-DFN (3x3)
SWR02822 | SWR02822 | http://www.linear.com/docs/25718 | Digikey |  | LT1913IDD#PBF-ND | LT1913IDD#PBF | LT1913IDD#PBF | Linear Technology | IC REG BUCK ADJ 3.5A 10DFN | Step-Down (Buck) | Adjustable | 1 | 0.79 V ~ 25 V | 3.6 V ~ 25 V | 230kHz ~ 2.45MHz | 3.5A | No | -40°C ~ 125°C | 10-WFDFN Exposed Pad | 10-DFN (3x3)
SWR02823 | SWR02823 | http://www.linear.com/docs/1112 | Digikey |  | LT1930AES5#TRMCT-ND | LT1930AES5#TRM | LT1930AES5#TRM | Linear Technology | IC REG BOOST ADJ 1A TSOT23-5 | Step-Up (Boost) | Adjustable | 1 | 1.255 V ~ 36 V | 2.45 V ~ 16 V | 2.2MHz | 1A | No | -40°C ~ 85°C | SOT-23-5 Thin, TSOT-23-5 | TSOT-23-5
SWR02824 | SWR02824 | http://www.linear.com/docs/1112 | Digikey |  | LT1930AES5#TRMPBFCT-ND | LT1930AES5#TRMPBF | LT1930AES5#TRMPBF | Linear Technology | IC REG BOOST ADJ 1A TSOT23-5 | Step-Up (Boost) | Adjustable | 1 | 1.255 V ~ 36 V | 2.45 V ~ 16 V | 2.2MHz | 1A | No | -40°C ~ 85°C | SOT-23-5 Thin, TSOT-23-5 | TSOT-23-5
SWR02825 | SWR02825 | http://www.linear.com/docs/1112 | Digikey |  | LT1930ES5#TRMCT-ND | LT1930ES5#TRM | LT1930ES5#TRM | Linear Technology | IC REG BOOST ADJ 1A TSOT23-5 | Step-Up (Boost) | Adjustable | 1 | 1.255 V ~ 36 V | 2.45 V ~ 16 V | 1.2MHz | 1A | No | -40°C ~ 85°C | SOT-23-5 Thin, TSOT-23-5 | TSOT-23-5
SWR02826 | SWR02826 | http://www.linear.com/docs/1112 | Digikey |  | LT1930ES5#TRMPBFCT-ND | LT1930ES5#TRMPBF | LT1930ES5#TRMPBF | Linear Technology | IC REG BOOST ADJ 1A TSOT23-5 | Step-Up (Boost) | Adjustable | 1 | 1.255 V ~ 36 V | 2.45 V ~ 16 V | 1.2MHz | 1A | No | -40°C ~ 85°C | SOT-23-5 Thin, TSOT-23-5 | TSOT-23-5
SWR02827 | SWR02827 | http://www.linear.com/docs/1112 | Digikey |  | LT1930ES5#TRPBFCT-ND | LT1930ES5#TRPBF | LT1930ES5#TRPBF | Linear Technology | IC REG BOOST ADJ 1A TSOT23-5 | Step-Up (Boost) | Adjustable | 1 | 1.255 V ~ 36 V | 2.45 V ~ 16 V | 1.2MHz | 1A | No | -40°C ~ 85°C | SOT-23-5 Thin, TSOT-23-5 | TSOT-23-5
SWR02828 | SWR02828 | http://www.linear.com/docs/3921 | Digikey |  | LT1931AES5#TRMCT-ND | LT1931AES5#TRM | LT1931AES5#TRM | Linear Technology | IC REG INV 1A TSOT23-5 | Inverting | Adjustable | 1 | -1.255 V ~ -34 V | 2.45 V ~ 16 V | 2.2MHz | 1A | No | -40°C ~ 85°C | SOT-23-5 Thin, TSOT-23-5 | TSOT-23-5
SWR02829 | SWR02829 | http://www.linear.com/docs/3921 | Digikey |  | LT1931AES5#TRMPBFCT-ND | LT1931AES5#TRMPBF | LT1931AES5#TRMPBF | Linear Technology | IC REG INV 1A TSOT23-5 | Inverting | Adjustable | 1 | -1.255 V ~ -34 V | 2.45 V ~ 16 V | 2.2MHz | 1A | No | -40°C ~ 85°C | SOT-23-5 Thin, TSOT-23-5 | TSOT-23-5
SWR02830 | SWR02830 | http://www.linear.com/docs/3921 | Digikey |  | LT1931AIS5#TRMPBFCT-ND | LT1931AIS5#TRMPBF | LT1931AIS5#TRMPBF | Linear Technology | IC REG INV 1A TSOT23-5 | Inverting | Adjustable | 1 | -1.255 V ~ -34 V | 2.45 V ~ 16 V | 2.2MHz | 1A | No | -40°C ~ 85°C | SOT-23-5 Thin, TSOT-23-5 | TSOT-23-5
SWR02831 | SWR02831 | http://www.linear.com/docs/3921 | Digikey |  | LT1931ES5#TRMCT-ND | LT1931ES5#TRM | LT1931ES5#TRM | Linear Technology | IC REG INV 1A TSOT23-5 | Inverting | Adjustable | 1 | -1.255 V ~ -34 V | 2.45 V ~ 16 V | 1.2MHz | 1A | No | -40°C ~ 85°C | SOT-23-5 Thin, TSOT-23-5 | TSOT-23-5
SWR02832 | SWR02832 | http://www.linear.com/docs/3921 | Digikey |  | LT1931ES5#TRMPBFCT-ND | LT1931ES5#TRMPBF | LT1931ES5#TRMPBF | Linear Technology | IC REG INV 1A TSOT23-5 | Inverting | Adjustable | 1 | -1.255 V ~ -34 V | 2.45 V ~ 16 V | 1.2MHz | 1A | No | -40°C ~ 85°C | SOT-23-5 Thin, TSOT-23-5 | TSOT-23-5
SWR02833 | SWR02833 | http://www.linear.com/docs/3921 | Digikey |  | LT1931ES5#TRPBFCT-ND | LT1931ES5#TRPBF | LT1931ES5#TRPBF | Linear Technology | IC REG INV 1A TSOT23-5 | Inverting | Adjustable | 1 | -1.255 V ~ -34 V | 2.45 V ~ 16 V | 1.2MHz | 1A | No | -40°C ~ 85°C | SOT-23-5 Thin, TSOT-23-5 | TSOT-23-5
SWR02834 | SWR02834 | http://www.linear.com/docs/3921 | Digikey |  | LT1931IS5#TRMPBFCT-ND | LT1931IS5#TRMPBF | LT1931IS5#TRMPBF | Linear Technology | IC REG INV 1A TSOT23-5 | Inverting | Adjustable | 1 | -1.255 V ~ -34 V | 2.45 V ~ 16 V | 1.2MHz | 1A | No | -40°C ~ 85°C | SOT-23-5 Thin, TSOT-23-5 | TSOT-23-5
SWR02835 | SWR02835 | http://www.linear.com/docs/5095 | Digikey |  | LT1933ES6#TRMPBFCT-ND | LT1933ES6#TRMPBF | LT1933ES6#TRMPBF | Linear Technology | IC REG BUCK ADJ 0.6A TSOT23-6 | Step-Down (Buck) | Adjustable | 1 | 1.245 V ~ 31.68 V | 3.6 V ~ 36 V | 500kHz | 600mA | No | -40°C ~ 85°C | SOT-23-6 Thin, TSOT-23-6 | TSOT-23-6
SWR02836 | SWR02836 | http://www.linear.com/docs/5095 | Digikey |  | LT1933ES6#TRPBFCT-ND | LT1933ES6#TRPBF | LT1933ES6#TRPBF | Linear Technology | IC REG BUCK ADJ 0.6A TSOT23-6 | Step-Down (Buck) | Adjustable | 1 | 1.245 V ~ 31.68 V | 3.6 V ~ 36 V | 500kHz | 600mA | No | -40°C ~ 85°C | SOT-23-6 Thin, TSOT-23-6 | TSOT-23-6
SWR02837 | SWR02837 | http://www.linear.com/docs/5095 | Digikey |  | LT1933HDCB#TRMPBFCT-ND | LT1933HDCB#TRMPBF | LT1933HDCB#TRMPBF | Linear Technology | IC REG BUCK ADJ 0.6A 6DFN | Step-Down (Buck) | Adjustable | 1 | 1.245 V ~ 31.68 V | 3.6 V ~ 36 V | 500kHz | 600mA | No | -40°C ~ 150°C | 6-WFDFN Exposed Pad | 6-DFN (2x3)
SWR02838 | SWR02838 | http://www.linear.com/docs/5095 | Digikey |  | LT1933HS6#TRMPBFCT-ND | LT1933HS6#TRMPBF | LT1933HS6#TRMPBF | Linear Technology | IC REG BUCK ADJ 0.6A TSOT23-6 | Step-Down (Buck) | Adjustable | 1 | 1.245 V ~ 31.68 V | 3.6 V ~ 36 V | 500kHz | 600mA | No | -40°C ~ 150°C | SOT-23-6 Thin, TSOT-23-6 | TSOT-23-6
SWR02839 | SWR02839 | http://www.linear.com/docs/5095 | Digikey |  | LT1933IDCB#TRMPBFCT-ND | LT1933IDCB#TRMPBF | LT1933IDCB#TRMPBF | Linear Technology | IC REG BUCK ADJ 0.6A 6DFN | Step-Down (Buck) | Adjustable | 1 | 1.245 V ~ 31.68 V | 3.6 V ~ 36 V | 500kHz | 600mA | No | -40°C ~ 125°C | 6-WFDFN Exposed Pad | 6-DFN (2x3)
SWR02840 | SWR02840 | http://www.linear.com/docs/5095 | Digikey |  | LT1933IS6#TRMPBFCT-ND | LT1933IS6#TRMPBF | LT1933IS6#TRMPBF | Linear Technology | IC REG BUCK ADJ 0.6A TSOT23-6 | Step-Down (Buck) | Adjustable | 1 | 1.245 V ~ 31.68 V | 3.6 V ~ 36 V | 500kHz | 600mA | No | -40°C ~ 125°C | SOT-23-6 Thin, TSOT-23-6 | TSOT-23-6
SWR02841 | SWR02841 | http://www.linear.com/docs/1039 | Digikey |  | LT1934EDCB-1#TRMPBFCT-ND | LT1934EDCB-1#TRMPBF | LT1934EDCB-1#TRMPBF | Linear Technology | IC REG BUCK ADJ 60MA 6DFN | Step-Down (Buck) | Adjustable | 1 | 1.25 V ~ 28 V | 3.2 V ~ 34 V | - | 60mA | No | -40°C ~ 85°C | 6-WFDFN Exposed Pad | 6-DFN (2x3)
SWR02842 | SWR02842 | http://www.linear.com/docs/1039 | Digikey |  | LT1934ES6-1#TRMPBFCT-ND | LT1934ES6-1#TRMPBF | LT1934ES6-1#TRMPBF | Linear Technology | IC REG BUCK ADJ 60MA SOT23-6 | Step-Down (Buck) | Adjustable | 1 | 1.25 V ~ 28 V | 3.2 V ~ 34 V | - | 60mA | No | -40°C ~ 85°C | SOT-23-6 Thin, TSOT-23-6 | TSOT-23-6
SWR02843 | SWR02843 | http://www.linear.com/docs/1039 | Digikey |  | LT1934ES6#TRMCT-ND | LT1934ES6#TRM | LT1934ES6#TRM | Linear Technology | IC REG BUCK ADJ 0.3A SOT23-6 | Step-Down (Buck) | Adjustable | 1 | 1.25 V ~ 28 V | 3.2 V ~ 34 V | - | 300mA | No | -40°C ~ 85°C | SOT-23-6 Thin, TSOT-23-6 | TSOT-23-6
SWR02844 | SWR02844 | http://www.linear.com/docs/1039 | Digikey |  | LT1934ES6#TRMPBFCT-ND | LT1934ES6#TRMPBF | LT1934ES6#TRMPBF | Linear Technology | IC REG BUCK ADJ 0.3A SOT23-6 | Step-Down (Buck) | Adjustable | 1 | 1.25 V ~ 28 V | 3.2 V ~ 34 V | - | 300mA | No | -40°C ~ 85°C | SOT-23-6 Thin, TSOT-23-6 | TSOT-23-6
SWR02845 | SWR02845 | http://www.linear.com/docs/1039 | Digikey |  | LT1934IDCB#TRMPBFCT-ND | LT1934IDCB#TRMPBF | LT1934IDCB#TRMPBF | Linear Technology | IC REG BUCK ADJ 0.3A 6DFN | Step-Down (Buck) | Adjustable | 1 | 1.25 V ~ 28 V | 3.2 V ~ 34 V | - | 300mA | No | -40°C ~ 125°C | 6-WFDFN Exposed Pad | 6-DFN (2x3)
SWR02846 | SWR02846 | http://www.linear.com/docs/1039 | Digikey |  | LT1934IS6-1#TRMPBFCT-ND | LT1934IS6-1#TRMPBF | LT1934IS6-1#TRMPBF | Linear Technology | IC REG BUCK ADJ 60MA SOT23-6 | Step-Down (Buck) | Adjustable | 1 | 1.25 V ~ 28 V | 3.2 V ~ 34 V | - | 60mA | No | -40°C ~ 125°C | SOT-23-6 Thin, TSOT-23-6 | TSOT-23-6
SWR02847 | SWR02847 | http://www.linear.com/docs/1039 | Digikey |  | LT1934IS6#TRMPBFCT-ND | LT1934IS6#TRMPBF | LT1934IS6#TRMPBF | Linear Technology | IC REG BUCK ADJ 0.3A SOT23-6 | Step-Down (Buck) | Adjustable | 1 | 1.25 V ~ 28 V | 3.2 V ~ 34 V | - | 300mA | No | -40°C ~ 125°C | SOT-23-6 Thin, TSOT-23-6 | TSOT-23-6
SWR02848 | SWR02848 | http://www.linear.com/docs/1039 | Digikey |  | LT1934IS6#TRPBFCT-ND | LT1934IS6#TRPBF | LT1934IS6#TRPBF | Linear Technology | IC REG BUCK ADJ 0.3A SOT23-6 | Step-Down (Buck) | Adjustable | 1 | 1.25 V ~ 28 V | 3.2 V ~ 34 V | - | 300mA | No | -40°C ~ 125°C | SOT-23-6 Thin, TSOT-23-6 | TSOT-23-6
SWR02849 | SWR02849 | http://www.linear.com/docs/2339 | Digikey |  | LT1935ES5#TRMPBFCT-ND | LT1935ES5#TRMPBF | LT1935ES5#TRMPBF | Linear Technology | IC REG BST FLYBK SEPIC TSOT23-5 | Step-Up (Boost), Flyback, Sepic | Adjustable | 1 | 1.27 V ~ 38 V | 2.3 V ~ 16 V | 1.2MHz | 2A | No | -40°C ~ 85°C | SOT-23-5 Thin, TSOT-23-5 | TSOT-23-5
SWR02850 | SWR02850 | http://www.linear.com/docs/7217 | Digikey |  | LT1936EMS8E#PBF-ND | LT1936EMS8E#PBF | LT1936EMS8E#PBF | Linear Technology | IC REG BUCK ADJ 1.4A 8MSOP | Step-Down (Buck) | Adjustable | 1 | 1.2 V ~ 31.3 V | 3.6 V ~ 36 V | 500kHz | 1.4A | No | -40°C ~ 85°C | "8-TSSOP, 8-MSOP (0.118"", 3.00mm Width) Exposed Pad" | 8-MSOP-EP
SWR02851 | SWR02851 | http://www.linear.com/docs/7217 | Digikey |  | LT1936HMS8E#PBF-ND | LT1936HMS8E#PBF | LT1936HMS8E#PBF | Linear Technology | IC REG BUCK ADJ 1.4A 8MSOP | Step-Down (Buck) | Adjustable | 1 | 1.2 V ~ 31.3 V | 3.6 V ~ 36 V | 500kHz | 1.4A | No | -40°C ~ 150°C | "8-TSSOP, 8-MSOP (0.118"", 3.00mm Width) Exposed Pad" | 8-MSOP-EP
SWR02852 | SWR02852 | http://www.linear.com/docs/7217 | Digikey |  | LT1936IMS8E#PBF-ND | LT1936IMS8E#PBF | LT1936IMS8E#PBF | Linear Technology | IC REG BUCK ADJ 1.4A 8MSOP | Step-Down (Buck) | Adjustable | 1 | 1.2 V ~ 31.3 V | 3.6 V ~ 36 V | 500kHz | 1.4A | No | -40°C ~ 125°C | "8-TSSOP, 8-MSOP (0.118"", 3.00mm Width) Exposed Pad" | 8-MSOP-EP
SWR02853 | SWR02853 | http://www.linear.com/docs/25553 | Digikey |  | LT1938EDD#PBF-ND | LT1938EDD#PBF | LT1938EDD#PBF | Linear Technology | IC REG BUCK ADJ 2.2A 10DFN | Step-Down (Buck) | Adjustable | 1 | 1.27 V ~ 20 V | 3.6 V ~ 25 V | 300kHz ~ 3MHz | 2.2A | No | -40°C ~ 125°C | 10-WFDFN Exposed Pad | 10-DFN (3x3)
SWR02854 | SWR02854 | http://www.linear.com/docs/25553 | Digikey |  | LT1938IDD#PBF-ND | LT1938IDD#PBF | LT1938IDD#PBF | Linear Technology | IC REG BUCK ADJ 2.2A 10DFN | Step-Down (Buck) | Adjustable | 1 | 1.27 V ~ 20 V | 3.6 V ~ 25 V | 300kHz ~ 3MHz | 2.2A | No | -40°C ~ 125°C | 10-WFDFN Exposed Pad | 10-DFN (3x3)
SWR02855 | SWR02855 | http://www.linear.com/docs/1748 | Digikey |  | LT1940EFE-ND | LT1940EFE | LT1940EFE | Linear Technology | IC REG BUCK ADJ 1.4A DL 16TSSOP | Step-Down (Buck) | Adjustable | 2 | 1.25 V ~ 22 V | 3.6 V ~ 25 V | 1.1MHz | 1.4A | No | -40°C ~ 85°C | "16-TSSOP (0.173"", 4.40mm Width) Exposed Pad" | 16-TSSOP-EP
SWR02856 | SWR02856 | http://www.linear.com/docs/1748 | Digikey |  | LT1940EFE#PBF-ND | LT1940EFE#PBF | LT1940EFE#PBF | Linear Technology | IC REG BUCK ADJ 1.4A DL 16TSSOP | Step-Down (Buck) | Adjustable | 2 | 1.25 V ~ 22 V | 3.6 V ~ 25 V | 1.1MHz | 1.4A | No | -40°C ~ 85°C | "16-TSSOP (0.173"", 4.40mm Width) Exposed Pad" | 16-TSSOP-EP
SWR02857 | SWR02857 | http://www.linear.com/docs/1748 | Digikey |  | LT1940LEFE-ND | LT1940LEFE | LT1940LEFE | Linear Technology | IC REG BUCK ADJ 1.4A DL 16TSSOP | Step-Down (Buck) | Adjustable | 2 | 1.25 V ~ 22 V | 3.6 V ~ 7 V | 1.1MHz | 1.4A | No | -40°C ~ 85°C | "16-TSSOP (0.173"", 4.40mm Width) Exposed Pad" | 16-TSSOP-EP
SWR02858 | SWR02858 | http://www.linear.com/docs/1748 | Digikey |  | LT1940LEFE#PBF-ND | LT1940LEFE#PBF | LT1940LEFE#PBF | Linear Technology | IC REG BUCK ADJ 1.4A DL 16TSSOP | Step-Down (Buck) | Adjustable | 2 | 1.25 V ~ 22 V | 3.6 V ~ 7 V | 1.1MHz | 1.4A | No | -40°C ~ 85°C | "16-TSSOP (0.173"", 4.40mm Width) Exposed Pad" | 16-TSSOP-EP
SWR02859 | SWR02859 | http://www.linear.com/docs/3703 | Digikey |  | LT1941EFE-ND | LT1941EFE | LT1941EFE | Linear Technology | IC REG MULTI CONFIG TRPL 28TSSOP | Step-Down (Buck), Step-Up (Boost), Inverting, Sepic | Adjustable | 3 | 1.25 V ~ 40 V | 3.5 V ~ 25 V | 1.1MHz | 1.5A, 2A, 3A | No | -40°C ~ 85°C | "28-TSSOP (0.173"", 4.40mm Width) Exposed Pad" | 28-TSSOP-EP
SWR02860 | SWR02860 | http://www.linear.com/docs/3703 | Digikey |  | LT1941EFE#PBF-ND | LT1941EFE#PBF | LT1941EFE#PBF | Linear Technology | IC REG MULTI CONFIG TRPL 28TSSOP | Step-Down (Buck), Step-Up (Boost), Inverting, Sepic | Adjustable | 3 | 1.25 V ~ 40 V | 3.5 V ~ 25 V | 1.1MHz | 1.5A, 2A, 3A | No | -40°C ~ 85°C | "28-TSSOP (0.173"", 4.40mm Width) Exposed Pad" | 28-TSSOP-EP
SWR02861 | SWR02861 | http://www.linear.com/docs/1574 | Digikey |  | LT1944-1EMS-ND | LT1944-1EMS | LT1944-1EMS | Linear Technology | IC REG BST ADJ 0.1A/175MA 10MSOP | Step-Up (Boost) | Adjustable | 2 | 1.23 V ~ 34 V | 1.2 V ~ 15 V | - | 100mA, 175mA | No | -40°C ~ 85°C | "10-TFSOP, 10-MSOP (0.118"", 3.00mm Width)" | 10-MSOP
SWR02862 | SWR02862 | http://www.linear.com/docs/1574 | Digikey |  | LT1944-1EMS#PBF-ND | LT1944-1EMS#PBF | LT1944-1EMS#PBF | Linear Technology | IC REG BST ADJ 0.1A/175MA 10MSOP | Step-Up (Boost) | Adjustable | 2 | 1.23 V ~ 34 V | 1.2 V ~ 15 V | - | 100mA, 175mA | No | -40°C ~ 85°C | "10-TFSOP, 10-MSOP (0.118"", 3.00mm Width)" | 10-MSOP
SWR02863 | SWR02863 | http://cds.linear.com/docs/en/datasheet/1944f.pdf | Digikey |  | LT1944EMS-ND | LT1944EMS | LT1944EMS | Linear Technology | IC REG BOOST ADJ 0.35A DL 10MSOP | Step-Up (Boost) | Adjustable | 2 | 1.23 V ~ 34 V | 1.2 V ~ 15 V | - | 350mA | No | -40°C ~ 85°C | "10-TFSOP, 10-MSOP (0.118"", 3.00mm Width)" | 10-MSOP
SWR02864 | SWR02864 | http://cds.linear.com/docs/en/datasheet/1944f.pdf | Digikey |  | LT1944EMS#PBF-ND | LT1944EMS#PBF | LT1944EMS#PBF | Linear Technology | IC REG BOOST ADJ 0.35A DL 10MSOP | Step-Up (Boost) | Adjustable | 2 | 1.23 V ~ 34 V | 1.2 V ~ 15 V | - | 350mA | No | -40°C ~ 85°C | "10-TFSOP, 10-MSOP (0.118"", 3.00mm Width)" | 10-MSOP
SWR02865 | SWR02865 | http://www.linear.com/docs/2265 | Digikey |  | LT1945EMS-ND | LT1945EMS | LT1945EMS | Linear Technology | IC REG MULTI CONFIG ADJ 10MSOP | Step-Up (Boost), Inverting, Flyback, Sepic | Adjustable | 2 | 1.23 V ~ 34 V | 1.2 V ~ 15 V | - | 350mA | No | -40°C ~ 85°C | "10-TFSOP, 10-MSOP (0.118"", 3.00mm Width)" | 10-MSOP
SWR02866 | SWR02866 | http://www.linear.com/docs/2265 | Digikey |  | LT1945EMS#PBF-ND | LT1945EMS#PBF | LT1945EMS#PBF | Linear Technology | IC REG MULTI CONFIG ADJ 10MSOP | Step-Up (Boost), Inverting, Flyback, Sepic | Adjustable | 2 | 1.23 V ~ 34 V | 1.2 V ~ 15 V | - | 350mA | No | -40°C ~ 85°C | "10-TFSOP, 10-MSOP (0.118"", 3.00mm Width)" | 10-MSOP
SWR02867 | SWR02867 | http://www.linear.com/docs/2265 | Digikey |  | LT1945IMS#PBF-ND | LT1945IMS#PBF | LT1945IMS#PBF | Linear Technology | IC REG MULTI CONFIG ADJ 10MSOP | Step-Up (Boost), Inverting, Flyback, Sepic | Adjustable | 2 | 1.23 V ~ 34 V | 1.2 V ~ 15 V | - | 350mA | No | -40°C ~ 85°C | "10-TFSOP, 10-MSOP (0.118"", 3.00mm Width)" | 10-MSOP
SWR02868 | SWR02868 | http://cds.linear.com/docs/en/datasheet/1946afs.pdf | Digikey |  | LT1946AEMS8E-ND | LT1946AEMS8E | LT1946AEMS8E | Linear Technology | IC REG BOOST ADJ 1.5A 8MSOP | Step-Up (Boost) | Adjustable | 1 | 1.25 V ~ 36 V | 2.45 V ~ 16 V | 2.7MHz | 1.5A | No | -40°C ~ 85°C | "8-TSSOP, 8-MSOP (0.118"", 3.00mm Width) Exposed Pad" | 8-MSOP-EP
SWR02869 | SWR02869 | http://cds.linear.com/docs/en/datasheet/1946afs.pdf | Digikey |  | LT1946AEMS8E#PBF-ND | LT1946AEMS8E#PBF | LT1946AEMS8E#PBF | Linear Technology | IC REG BOOST ADJ 1.5A 8MSOP | Step-Up (Boost) | Adjustable | 1 | 1.25 V ~ 36 V | 2.45 V ~ 16 V | 2.7MHz | 1.5A | No | -40°C ~ 85°C | "8-TSSOP, 8-MSOP (0.118"", 3.00mm Width) Exposed Pad" | 8-MSOP-EP
SWR02870 | SWR02870 | http://www.linear.com/docs/2687 | Digikey |  | LT1946EMS8-ND | LT1946EMS8 | LT1946EMS8 | Linear Technology | IC REG BOOST 1.5A 8MSOP | Step-Up (Boost) | Adjustable | 1 | - | 2.45 V ~ 16 V | 1.2MHz | 1.5A | No | -40°C ~ 85°C | "8-TSSOP, 8-MSOP (0.118"", 3.00mm Width)" | 8-MSOP
SWR02871 | SWR02871 | http://www.linear.com/docs/2687 | Digikey |  | LT1946EMS8#PBF-ND | LT1946EMS8#PBF | LT1946EMS8#PBF | Linear Technology | IC REG BOOST 1.5A 8MSOP | Step-Up (Boost) | Adjustable | 1 | - | 2.45 V ~ 16 V | 1.2MHz | 1.5A | No | -40°C ~ 85°C | "8-TSSOP, 8-MSOP (0.118"", 3.00mm Width)" | 8-MSOP
SWR02872 | SWR02872 | http://www.linear.com/docs/2687 | Digikey |  | LT1946EMS8E#PBF-ND | LT1946EMS8E#PBF | LT1946EMS8E#PBF | Linear Technology | IC REG BOOST 1.5A 8MSOP | Step-Up (Boost) | Adjustable | 1 | - | 2.45 V ~ 16 V | 1.2MHz | 1.5A | No | -40°C ~ 85°C | "8-TSSOP, 8-MSOP (0.118"", 3.00mm Width) Exposed Pad" | 8-MSOP-EP
SWR02873 | SWR02873 | http://www.linear.com/docs/3786 | Digikey |  | LT1949-1EMS8-ND | LT1949-1EMS8 | LT1949-1EMS8 | Linear Technology | IC REG BOOST ADJ 1A 8MSOP | Step-Up (Boost) | Adjustable | 1 | Adj to 28V | 1.7 V ~ 12 V | 1.1MHz | 1A | No | -40°C ~ 85°C | "8-TSSOP, 8-MSOP (0.118"", 3.00mm Width)" | 8-MSOP
SWR02874 | SWR02874 | http://www.linear.com/docs/3786 | Digikey |  | LT1949-1EMS8#PBF-ND | LT1949-1EMS8#PBF | LT1949-1EMS8#PBF | Linear Technology | IC REG BOOST ADJ 1A 8MSOP | Step-Up (Boost) | Adjustable | 1 | Adj to 28V | 1.7 V ~ 12 V | 1.1MHz | 1A | No | -40°C ~ 85°C | "8-TSSOP, 8-MSOP (0.118"", 3.00mm Width)" | 8-MSOP
SWR02875 | SWR02875 | http://www.linear.com/docs/1048 | Digikey |  | LT1949EMS8-ND | LT1949EMS8 | LT1949EMS8 | Linear Technology | IC REG BOOST ADJ 1A 8MSOP | Step-Up (Boost) | Adjustable | 1 | 1.24 V ~ 30 V | 1.7 V ~ 12 V | 600kHz | 1A | No | -40°C ~ 85°C | "8-TSSOP, 8-MSOP (0.118"", 3.00mm Width)" | 8-MSOP
SWR02876 | SWR02876 | http://www.linear.com/docs/1048 | Digikey |  | LT1949EMS8#PBF-ND | LT1949EMS8#PBF | LT1949EMS8#PBF | Linear Technology | IC REG BOOST ADJ 1A 8MSOP | Step-Up (Boost) | Adjustable | 1 | 1.24 V ~ 30 V | 1.7 V ~ 12 V | 600kHz | 1A | No | -40°C ~ 85°C | "8-TSSOP, 8-MSOP (0.118"", 3.00mm Width)" | 8-MSOP
SWR02877 | SWR02877 | http://www.linear.com/docs/1048 | Digikey |  | LT1949ES8-ND | LT1949ES8 | LT1949ES8 | Linear Technology | IC REG BOOST ADJ 1A 8SOIC | Step-Up (Boost) | Adjustable | 1 | 1.24 V ~ 30 V | 1.7 V ~ 12 V | 600kHz | 1A | No | -40°C ~ 85°C | "8-SOIC (0.154"", 3.90mm Width)" | 8-SOIC
SWR02878 | SWR02878 | http://www.linear.com/docs/1048 | Digikey |  | LT1949ES8#PBF-ND | LT1949ES8#PBF | LT1949ES8#PBF | Linear Technology | IC REG BOOST ADJ 1A 8SOIC | Step-Up (Boost) | Adjustable | 1 | 1.24 V ~ 30 V | 1.7 V ~ 12 V | 600kHz | 1A | No | -40°C ~ 85°C | "8-SOIC (0.154"", 3.90mm Width)" | 8-SOIC
SWR02879 | SWR02879 | http://www.linear.com/docs/1048 | Digikey |  | LT1949IS8-ND | LT1949IS8 | LT1949IS8 | Linear Technology | IC REG BOOST ADJ 1A 8SOIC | Step-Up (Boost) | Adjustable | 1 | 1.24 V ~ 30 V | 1.7 V ~ 12 V | 600kHz | 1A | No | -40°C ~ 85°C | "8-SOIC (0.154"", 3.90mm Width)" | 8-SOIC
SWR02880 | SWR02880 | http://www.linear.com/docs/1048 | Digikey |  | LT1949IS8#PBF-ND | LT1949IS8#PBF | LT1949IS8#PBF | Linear Technology | IC REG BOOST ADJ 1A 8SOIC | Step-Up (Boost) | Adjustable | 1 | 1.24 V ~ 30 V | 1.7 V ~ 12 V | 600kHz | 1A | No | -40°C ~ 85°C | "8-SOIC (0.154"", 3.90mm Width)" | 8-SOIC
SWR02881 | SWR02881 | http://www.linear.com/docs/1621 | Digikey |  | LT1956EFE-ND | LT1956EFE | LT1956EFE | Linear Technology | IC REG BUCK ADJ 1.5A 16TSSOP | Step-Down (Buck) | Adjustable | 1 | 1.2 V ~ 45 V | 5.5 V ~ 60 V | 500kHz | 1.5A | No | -40°C ~ 125°C | "16-TSSOP (0.173"", 4.40mm Width) Exposed Pad" | 16-TSSOP-EP
SWR02882 | SWR02882 | http://www.linear.com/docs/1621 | Digikey |  | LT1956EFE-5-ND | LT1956EFE-5 | LT1956EFE-5 | Linear Technology | IC REG BUCK 5V 1.5A 16TSSOP | Step-Down (Buck) | Fixed | 1 | 5V | 5.5 V ~ 60 V | 500kHz | 1.5A | No | -40°C ~ 125°C | "16-TSSOP (0.173"", 4.40mm Width) Exposed Pad" | 16-TSSOP-EP
SWR02883 | SWR02883 | http://www.linear.com/docs/1621 | Digikey |  | LT1956EFE-5#PBF-ND | LT1956EFE-5#PBF | LT1956EFE-5#PBF | Linear Technology | IC REG BUCK 5V 1.5A 16TSSOP | Step-Down (Buck) | Fixed | 1 | 5V | 5.5 V ~ 60 V | 500kHz | 1.5A | No | -40°C ~ 125°C | "16-TSSOP (0.173"", 4.40mm Width) Exposed Pad" | 16-TSSOP-EP
SWR02884 | SWR02884 | http://www.linear.com/docs/1621 | Digikey |  | LT1956EFE#PBF-ND | LT1956EFE#PBF | LT1956EFE#PBF | Linear Technology | IC REG BUCK ADJ 1.5A 16TSSOP | Step-Down (Buck) | Adjustable | 1 | 1.2 V ~ 45 V | 5.5 V ~ 60 V | 500kHz | 1.5A | No | -40°C ~ 125°C | "16-TSSOP (0.173"", 4.40mm Width) Exposed Pad" | 16-TSSOP-EP
SWR02885 | SWR02885 | http://www.linear.com/docs/1621 | Digikey |  | LT1956EGN-ND | LT1956EGN | LT1956EGN | Linear Technology | IC REG BUCK ADJ 1.5A 16SSOP | Step-Down (Buck) | Adjustable | 1 | 1.2 V ~ 45 V | 5.5 V ~ 60 V | 500kHz | 1.5A | No | -40°C ~ 125°C | "16-SSOP (0.154"", 3.90mm Width)" | 16-SSOP
SWR02886 | SWR02886 | http://www.linear.com/docs/1621 | Digikey |  | LT1956EGN-5-ND | LT1956EGN-5 | LT1956EGN-5 | Linear Technology | IC REG BUCK 5V 1.5A 16SSOP | Step-Down (Buck) | Fixed | 1 | 5V | 5.5 V ~ 60 V | 500kHz | 1.5A | No | -40°C ~ 125°C | "16-SSOP (0.154"", 3.90mm Width)" | 16-SSOP
SWR02887 | SWR02887 | http://www.linear.com/docs/1621 | Digikey |  | LT1956EGN-5#PBF-ND | LT1956EGN-5#PBF | LT1956EGN-5#PBF | Linear Technology | IC REG BUCK 5V 1.5A 16SSOP | Step-Down (Buck) | Fixed | 1 | 5V | 5.5 V ~ 60 V | 500kHz | 1.5A | No | -40°C ~ 125°C | "16-SSOP (0.154"", 3.90mm Width)" | 16-SSOP
SWR02888 | SWR02888 | http://www.linear.com/docs/1621 | Digikey |  | LT1956EGN#PBF-ND | LT1956EGN#PBF | LT1956EGN#PBF | Linear Technology | IC REG BUCK ADJ 1.5A 16SSOP | Step-Down (Buck) | Adjustable | 1 | 1.2 V ~ 45 V | 5.5 V ~ 60 V | 500kHz | 1.5A | No | -40°C ~ 125°C | "16-SSOP (0.154"", 3.90mm Width)" | 16-SSOP
SWR02889 | SWR02889 | http://www.linear.com/docs/1621 | Digikey |  | LT1956IFE-ND | LT1956IFE | LT1956IFE | Linear Technology | IC REG BUCK ADJ 1.5A 16TSSOP | Step-Down (Buck) | Adjustable | 1 | 1.2 V ~ 45 V | 5.5 V ~ 60 V | 500kHz | 1.5A | No | -40°C ~ 125°C | "16-TSSOP (0.173"", 4.40mm Width) Exposed Pad" | 16-TSSOP-EP
SWR02890 | SWR02890 | http://www.linear.com/docs/1621 | Digikey |  | LT1956IFE-5-ND | LT1956IFE-5 | LT1956IFE-5 | Linear Technology | IC REG BUCK 5V 1.5A 16TSSOP | Step-Down (Buck) | Fixed | 1 | 5V | 5.5 V ~ 60 V | 500kHz | 1.5A | No | -40°C ~ 125°C | "16-TSSOP (0.173"", 4.40mm Width) Exposed Pad" | 16-TSSOP-EP
SWR02891 | SWR02891 | http://www.linear.com/docs/1621 | Digikey |  | LT1956IFE-5#PBF-ND | LT1956IFE-5#PBF | LT1956IFE-5#PBF | Linear Technology | IC REG BUCK 5V 1.5A 16TSSOP | Step-Down (Buck) | Fixed | 1 | 5V | 5.5 V ~ 60 V | 500kHz | 1.5A | No | -40°C ~ 125°C | "16-TSSOP (0.173"", 4.40mm Width) Exposed Pad" | 16-TSSOP-EP
SWR02892 | SWR02892 | http://www.linear.com/docs/1621 | Digikey |  | LT1956IFE#PBF-ND | LT1956IFE#PBF | LT1956IFE#PBF | Linear Technology | IC REG BUCK ADJ 1.5A 16TSSOP | Step-Down (Buck) | Adjustable | 1 | 1.2 V ~ 45 V | 5.5 V ~ 60 V | 500kHz | 1.5A | No | -40°C ~ 125°C | "16-TSSOP (0.173"", 4.40mm Width) Exposed Pad" | 16-TSSOP-EP
SWR02893 | SWR02893 | http://www.linear.com/docs/1621 | Digikey |  | LT1956IGN-ND | LT1956IGN | LT1956IGN | Linear Technology | IC REG BUCK ADJ 1.5A 16SSOP | Step-Down (Buck) | Adjustable | 1 | 1.2 V ~ 45 V | 5.5 V ~ 60 V | 500kHz | 1.5A | No | -40°C ~ 125°C | "16-SSOP (0.154"", 3.90mm Width)" | 16-SSOP
SWR02894 | SWR02894 | http://www.linear.com/docs/1621 | Digikey |  | LT1956IGN-5-ND | LT1956IGN-5 | LT1956IGN-5 | Linear Technology | IC REG BUCK 5V 1.5A 16SSOP | Step-Down (Buck) | Fixed | 1 | 5V | 5.5 V ~ 60 V | 500kHz | 1.5A | No | -40°C ~ 125°C | "16-SSOP (0.154"", 3.90mm Width)" | 16-SSOP
SWR02895 | SWR02895 | http://www.linear.com/docs/1621 | Digikey |  | LT1956IGN-5#PBF-ND | LT1956IGN-5#PBF | LT1956IGN-5#PBF | Linear Technology | IC REG BUCK 5V 1.5A 16SSOP | Step-Down (Buck) | Fixed | 1 | 5V | 5.5 V ~ 60 V | 500kHz | 1.5A | No | -40°C ~ 125°C | "16-SSOP (0.154"", 3.90mm Width)" | 16-SSOP
SWR02896 | SWR02896 | http://www.linear.com/docs/1621 | Digikey |  | LT1956IGN#PBF-ND | LT1956IGN#PBF | LT1956IGN#PBF | Linear Technology | IC REG BUCK ADJ 1.5A 16SSOP | Step-Down (Buck) | Adjustable | 1 | 1.2 V ~ 45 V | 5.5 V ~ 60 V | 500kHz | 1.5A | No | -40°C ~ 125°C | "16-SSOP (0.154"", 3.90mm Width)" | 16-SSOP
SWR02897 | SWR02897 | http://www.linear.com/docs/2480 | Digikey |  | LT1959CR-ND | LT1959CR | LT1959CR | Linear Technology | IC REG BUCK ADJ 4.5A D2PAK | Step-Down (Buck) | Adjustable | 1 | 1.21 V ~ 38 V | 4.3 V ~ 15 V | 500kHz | 4.5A | No | 0°C ~ 125°C | TO-263-8, D²Pak (7 Leads + Tab), TO-263CA | D2PAK-7
SWR02898 | SWR02898 | http://www.linear.com/docs/2480 | Digikey |  | LT1959CR#PBF-ND | LT1959CR#PBF | LT1959CR#PBF | Linear Technology | IC REG BUCK ADJ 4.5A D2PAK | Step-Down (Buck) | Adjustable | 1 | 1.21 V ~ 38 V | 4.3 V ~ 15 V | 500kHz | 4.5A | No | 0°C ~ 125°C | TO-263-8, D²Pak (7 Leads + Tab), TO-263CA | D2PAK-7
SWR02899 | SWR02899 | http://www.linear.com/docs/2480 | Digikey |  | LT1959CS8-ND | LT1959CS8 | LT1959CS8 | Linear Technology | IC REG BUCK ADJ 4.5A 8SOIC | Step-Down (Buck) | Adjustable | 1 | 1.21 V ~ 38 V | 4.3 V ~ 15 V | 500kHz | 4.5A | No | 0°C ~ 125°C | "8-SOIC (0.154"", 3.90mm Width)" | 8-SOIC
SWR02900 | SWR02900 | http://www.linear.com/docs/2480 | Digikey |  | LT1959CS8#PBF-ND | LT1959CS8#PBF | LT1959CS8#PBF | Linear Technology | IC REG BUCK ADJ 4.5A 8SOIC | Step-Down (Buck) | Adjustable | 1 | 1.21 V ~ 38 V | 4.3 V ~ 15 V | 500kHz | 4.5A | No | 0°C ~ 125°C | "8-SOIC (0.154"", 3.90mm Width)" | 8-SOIC
SWR02901 | SWR02901 | http://www.linear.com/docs/2480 | Digikey |  | LT1959IR-ND | LT1959IR | LT1959IR | Linear Technology | IC REG BUCK ADJ 4.5A D2PAK | Step-Down (Buck) | Adjustable | 1 | 1.21 V ~ 38 V | 4.3 V ~ 15 V | 500kHz | 4.5A | No | -40°C ~ 125°C | TO-263-8, D²Pak (7 Leads + Tab), TO-263CA | D2PAK-7
SWR02902 | SWR02902 | http://www.linear.com/docs/2480 | Digikey |  | LT1959IR#PBF-ND | LT1959IR#PBF | LT1959IR#PBF | Linear Technology | IC REG BUCK ADJ 4.5A D2PAK | Step-Down (Buck) | Adjustable | 1 | 1.21 V ~ 38 V | 4.3 V ~ 15 V | 500kHz | 4.5A | No | -40°C ~ 125°C | TO-263-8, D²Pak (7 Leads + Tab), TO-263CA | D2PAK-7
SWR02903 | SWR02903 | http://www.linear.com/docs/2480 | Digikey |  | LT1959IS8-ND | LT1959IS8 | LT1959IS8 | Linear Technology | IC REG BUCK ADJ 4.5A 8SOIC | Step-Down (Buck) | Adjustable | 1 | 1.21 V ~ 38 V | 4.3 V ~ 15 V | 500kHz | 4.5A | No | -40°C ~ 125°C | "8-SOIC (0.154"", 3.90mm Width)" | 8-SOIC
SWR02904 | SWR02904 | http://www.linear.com/docs/2480 | Digikey |  | LT1959IS8#PBF-ND | LT1959IS8#PBF | LT1959IS8#PBF | Linear Technology | IC REG BUCK ADJ 4.5A 8SOIC | Step-Down (Buck) | Adjustable | 1 | 1.21 V ~ 38 V | 4.3 V ~ 15 V | 500kHz | 4.5A | No | -40°C ~ 125°C | "8-SOIC (0.154"", 3.90mm Width)" | 8-SOIC
SWR02905 | SWR02905 | http://www.linear.com/docs/3592 | Digikey |  | LT1961EMS8E-ND | LT1961EMS8E | LT1961EMS8E | Linear Technology | IC REG BOOST ADJ 1.5A 8MSOP | Step-Up (Boost) | Adjustable | 1 | 1.2 V ~ 35 V | 3 V ~ 25 V | 1.25MHz | 1.5A | No | -40°C ~ 125°C | "8-TSSOP, 8-MSOP (0.118"", 3.00mm Width) Exposed Pad" | 8-MSOP-EP
SWR02906 | SWR02906 | http://www.linear.com/docs/3592 | Digikey |  | LT1961EMS8E#PBF-ND | LT1961EMS8E#PBF | LT1961EMS8E#PBF | Linear Technology | IC REG BOOST ADJ 1.5A 8MSOP | Step-Up (Boost) | Adjustable | 1 | 1.2 V ~ 35 V | 3 V ~ 25 V | 1.25MHz | 1.5A | No | -40°C ~ 125°C | "8-TSSOP, 8-MSOP (0.118"", 3.00mm Width) Exposed Pad" | 8-MSOP-EP
SWR02907 | SWR02907 | http://www.linear.com/docs/3592 | Digikey |  | LT1961IMS8E#PBF-ND | LT1961IMS8E#PBF | LT1961IMS8E#PBF | Linear Technology | IC REG BOOST ADJ 1.5A 8MSOP | Step-Up (Boost) | Adjustable | 1 | 1.2 V ~ 35 V | 3 V ~ 25 V | 1.25MHz | 1.5A | No | -40°C ~ 125°C | "8-TSSOP, 8-MSOP (0.118"", 3.00mm Width) Exposed Pad" | 8-MSOP-EP
SWR02908 | SWR02908 | http://www.linear.com/docs/1702 | Digikey |  | LT1976BEFE#PBF-ND | LT1976BEFE#PBF | LT1976BEFE#PBF | Linear Technology | IC REG BUCK ADJ 1.5A 16TSSOP | Step-Down (Buck) | Adjustable | 1 | 1.2 V ~ 54 V | 3.3 V ~ 60 V | 200kHz | 1.5A | No | -40°C ~ 125°C | "16-TSSOP (0.173"", 4.40mm Width) Exposed Pad" | 16-TSSOP-EP
SWR02909 | SWR02909 | http://www.linear.com/docs/1702 | Digikey |  | LT1976BIFE#PBF-ND | LT1976BIFE#PBF | LT1976BIFE#PBF | Linear Technology | IC REG BUCK ADJ 1.5A 16TSSOP | Step-Down (Buck) | Adjustable | 1 | 1.2 V ~ 54 V | 3.3 V ~ 60 V | 200kHz | 1.5A | No | -40°C ~ 125°C | "16-TSSOP (0.173"", 4.40mm Width) Exposed Pad" | 16-TSSOP-EP
SWR02910 | SWR02910 | http://www.linear.com/docs/1702 | Digikey |  | LT1976EFE-ND | LT1976EFE | LT1976EFE | Linear Technology | IC REG BUCK ADJ 1.5A 16TSSOP | Step-Down (Buck) | Adjustable | 1 | 1.2 V ~ 54 V | 3.3 V ~ 60 V | 200kHz | 1.5A | No | -40°C ~ 125°C | "16-TSSOP (0.173"", 4.40mm Width) Exposed Pad" | 16-TSSOP-EP
SWR02911 | SWR02911 | http://www.linear.com/docs/1702 | Digikey |  | LT1976EFE#PBF-ND | LT1976EFE#PBF | LT1976EFE#PBF | Linear Technology | IC REG BUCK ADJ 1.5A 16TSSOP | Step-Down (Buck) | Adjustable | 1 | 1.2 V ~ 54 V | 3.3 V ~ 60 V | 200kHz | 1.5A | No | -40°C ~ 125°C | "16-TSSOP (0.173"", 4.40mm Width) Exposed Pad" | 16-TSSOP-EP
SWR02912 | SWR02912 | http://www.linear.com/docs/1702 | Digikey |  | LT1976HFE#PBF-ND | LT1976HFE#PBF | LT1976HFE#PBF | Linear Technology | IC REG BUCK ADJ 1.5A 16TSSOP | Step-Down (Buck) | Adjustable | 1 | 1.2 V ~ 54 V | 3.3 V ~ 60 V | 200kHz | 1.5A | No | -40°C ~ 150°C | "16-TSSOP (0.173"", 4.40mm Width) Exposed Pad" | 16-TSSOP-EP
SWR02913 | SWR02913 | http://www.linear.com/docs/1702 | Digikey |  | LT1976IFE-ND | LT1976IFE | LT1976IFE | Linear Technology | IC REG BUCK ADJ 1.5A 16TSSOP | Step-Down (Buck) | Adjustable | 1 | 1.2 V ~ 54 V | 3.3 V ~ 60 V | 200kHz | 1.5A | No | -40°C ~ 125°C | "16-TSSOP (0.173"", 4.40mm Width) Exposed Pad" | 16-TSSOP-EP
SWR02914 | SWR02914 | http://www.linear.com/docs/1702 | Digikey |  | LT1976IFE#PBF-ND | LT1976IFE#PBF | LT1976IFE#PBF | Linear Technology | IC REG BUCK ADJ 1.5A 16TSSOP | Step-Down (Buck) | Adjustable | 1 | 1.2 V ~ 54 V | 3.3 V ~ 60 V | 200kHz | 1.5A | No | -40°C ~ 125°C | "16-TSSOP (0.173"", 4.40mm Width) Exposed Pad" | 16-TSSOP-EP
SWR02915 | SWR02915 | http://www.linear.com/docs/1971 | Digikey |  | LT1977EFE-ND | LT1977EFE | LT1977EFE | Linear Technology | IC REG BUCK ADJ 1.5A 16TSSOP | Step-Down (Buck) | Adjustable | 1 | 1.2 V ~ 54 V | 3 V ~ 60 V | 500kHz | 1.5A | No | -40°C ~ 125°C | "16-TSSOP (0.173"", 4.40mm Width) Exposed Pad" | 16-TSSOP-EP
SWR02916 | SWR02916 | http://www.linear.com/docs/1971 | Digikey |  | LT1977EFE#PBF-ND | LT1977EFE#PBF | LT1977EFE#PBF | Linear Technology | IC REG BUCK ADJ 1.5A 16TSSOP | Step-Down (Buck) | Adjustable | 1 | 1.2 V ~ 54 V | 3 V ~ 60 V | 500kHz | 1.5A | No | -40°C ~ 125°C | "16-TSSOP (0.173"", 4.40mm Width) Exposed Pad" | 16-TSSOP-EP
SWR02917 | SWR02917 | http://www.linear.com/docs/1971 | Digikey |  | LT1977IFE-ND | LT1977IFE | LT1977IFE | Linear Technology | IC REG BUCK ADJ 1.5A 16TSSOP | Step-Down (Buck) | Adjustable | 1 | 1.2 V ~ 54 V | 3 V ~ 60 V | 500kHz | 1.5A | No | -40°C ~ 125°C | "16-TSSOP (0.173"", 4.40mm Width) Exposed Pad" | 16-TSSOP-EP
SWR02918 | SWR02918 | http://www.linear.com/docs/1971 | Digikey |  | LT1977IFE#PBF-ND | LT1977IFE#PBF | LT1977IFE#PBF | Linear Technology | IC REG BUCK ADJ 1.5A 16TSSOP | Step-Down (Buck) | Adjustable | 1 | 1.2 V ~ 54 V | 3 V ~ 60 V | 500kHz | 1.5A | No | -40°C ~ 125°C | "16-TSSOP (0.173"", 4.40mm Width) Exposed Pad" | 16-TSSOP-EP
SWR02919 | SWR02919 | http://www.linear.com/docs/2443 | Digikey |  | LT3430EFE-1#PBF-ND | LT3430EFE-1#PBF | LT3430EFE-1#PBF | Linear Technology | IC REG BUCK ADJ 3A 16TSSOP | Step-Down (Buck) | Adjustable | 1 | 1.2 V ~ 54 V | 5.5 V ~ 60 V | 100kHz | 3A | No | -40°C ~ 125°C | "16-TSSOP (0.173"", 4.40mm Width) Exposed Pad" | 16-TSSOP-EP
SWR02920 | SWR02920 | http://www.linear.com/docs/2443 | Digikey |  | LT3430EFE#PBF-ND | LT3430EFE#PBF | LT3430EFE#PBF | Linear Technology | IC REG BUCK ADJ 3A 16TSSOP | Step-Down (Buck) | Adjustable | 1 | 1.2 V ~ 54 V | 5.5 V ~ 60 V | 200kHz | 3A | No | -40°C ~ 125°C | "16-TSSOP (0.173"", 4.40mm Width) Exposed Pad" | 16-TSSOP-EP
SWR02921 | SWR02921 | http://www.linear.com/docs/2443 | Digikey |  | LT3430EFE#TRPBFCT-ND | LT3430EFE#TRPBF | LT3430EFE#TRPBF | Linear Technology | IC REG BUCK ADJ 3A 16TSSOP | Step-Down (Buck) | Adjustable | 1 | 1.2 V ~ 54 V | 5.5 V ~ 60 V | 200kHz | 3A | No | -40°C ~ 125°C | "16-TSSOP (0.173"", 4.40mm Width) Exposed Pad" | 16-TSSOP-EP
SWR02922 | SWR02922 | http://www.linear.com/docs/2443 | Digikey |  | LT3430IFE-ND | LT3430IFE | LT3430IFE | Linear Technology | IC REG BUCK ADJ 3A 16TSSOP | Step-Down (Buck) | Adjustable | 1 | 1.2 V ~ 54 V | 5.5 V ~ 60 V | 200kHz | 3A | No | -40°C ~ 125°C | "16-TSSOP (0.173"", 4.40mm Width) Exposed Pad" | 16-TSSOP-EP
SWR02923 | SWR02923 | http://www.linear.com/docs/2443 | Digikey |  | LT3430IFE-1#PBF-ND | LT3430IFE-1#PBF | LT3430IFE-1#PBF | Linear Technology | IC REG BUCK ADJ 3A 16TSSOP | Step-Down (Buck) | Adjustable | 1 | 1.2 V ~ 54 V | 5.5 V ~ 60 V | 100kHz | 3A | No | -40°C ~ 125°C | "16-TSSOP (0.173"", 4.40mm Width) Exposed Pad" | 16-TSSOP-EP
SWR02924 | SWR02924 | http://www.linear.com/docs/2443 | Digikey |  | LT3430IFE#PBF-ND | LT3430IFE#PBF | LT3430IFE#PBF | Linear Technology | IC REG BUCK ADJ 3A 16TSSOP | Step-Down (Buck) | Adjustable | 1 | 1.2 V ~ 54 V | 5.5 V ~ 60 V | 200kHz | 3A | No | -40°C ~ 125°C | "16-TSSOP (0.173"", 4.40mm Width) Exposed Pad" | 16-TSSOP-EP
SWR02925 | SWR02925 | http://www.linear.com/docs/3638 | Digikey |  | LT3431EFE-ND | LT3431EFE | LT3431EFE | Linear Technology | IC REG BUCK ADJ 3A 16TSSOP | Step-Down (Buck) | Adjustable | 1 | 1.2 V ~ 48 V | 5.5 V ~ 60 V | 500kHz | 3A | No | -40°C ~ 125°C | "16-TSSOP (0.173"", 4.40mm Width) Exposed Pad" | 16-TSSOP-EP
SWR02926 | SWR02926 | http://www.linear.com/docs/3638 | Digikey |  | LT3431EFE#PBF-ND | LT3431EFE#PBF | LT3431EFE#PBF | Linear Technology | IC REG BUCK ADJ 3A 16TSSOP | Step-Down (Buck) | Adjustable | 1 | 1.2 V ~ 48 V | 5.5 V ~ 60 V | 500kHz | 3A | No | -40°C ~ 125°C | "16-TSSOP (0.173"", 4.40mm Width) Exposed Pad" | 16-TSSOP-EP
SWR02927 | SWR02927 | http://www.linear.com/docs/3638 | Digikey |  | LT3431IFE-ND | LT3431IFE | LT3431IFE | Linear Technology | IC REG BUCK ADJ 3A 16TSSOP | Step-Down (Buck) | Adjustable | 1 | 1.2 V ~ 48 V | 5.5 V ~ 60 V | 500kHz | 3A | No | -40°C ~ 125°C | "16-TSSOP (0.173"", 4.40mm Width) Exposed Pad" | 16-TSSOP-EP
SWR02928 | SWR02928 | http://www.linear.com/docs/3638 | Digikey |  | LT3431IFE#PBF-ND | LT3431IFE#PBF | LT3431IFE#PBF | Linear Technology | IC REG BUCK ADJ 3A 16TSSOP | Step-Down (Buck) | Adjustable | 1 | 1.2 V ~ 48 V | 5.5 V ~ 60 V | 500kHz | 3A | No | -40°C ~ 125°C | "16-TSSOP (0.173"", 4.40mm Width) Exposed Pad" | 16-TSSOP-EP
SWR02929 | SWR02929 | http://www.linear.com/docs/1299 | Digikey |  | LT3433EFE-ND | LT3433EFE | LT3433EFE | Linear Technology | IC REG BUCK BST ADJ 0.5A 16TSSOP | Step-Down (Buck), Step-Up (Boost) | Adjustable | 1 | 3.3 V ~ 20 V | 4 V ~ 60 V | 200kHz | 500mA | No | -40°C ~ 125°C | "16-TSSOP (0.173"", 4.40mm Width) Exposed Pad" | 16-TSSOP-EP
SWR02930 | SWR02930 | http://www.linear.com/docs/1299 | Digikey |  | LT3433EFE#PBF-ND | LT3433EFE#PBF | LT3433EFE#PBF | Linear Technology | IC REG BUCK BST ADJ 0.5A 16TSSOP | Step-Down (Buck), Step-Up (Boost) | Adjustable | 1 | 3.3 V ~ 20 V | 4 V ~ 60 V | 200kHz | 500mA | No | -40°C ~ 125°C | "16-TSSOP (0.173"", 4.40mm Width) Exposed Pad" | 16-TSSOP-EP
SWR02931 | SWR02931 | http://www.linear.com/docs/1299 | Digikey |  | LT3433IFE-ND | LT3433IFE | LT3433IFE | Linear Technology | IC REG BUCK BST ADJ 0.5A 16TSSOP | Step-Down (Buck), Step-Up (Boost) | Adjustable | 1 | 3.3 V ~ 20 V | 4 V ~ 60 V | 200kHz | 500mA | No | -40°C ~ 125°C | "16-TSSOP (0.173"", 4.40mm Width) Exposed Pad" | 16-TSSOP-EP
SWR02932 | SWR02932 | http://www.linear.com/docs/1299 | Digikey |  | LT3433IFE#PBF-ND | LT3433IFE#PBF | LT3433IFE#PBF | Linear Technology | IC REG BUCK BST ADJ 0.5A 16TSSO | Step-Down (Buck), Step-Up (Boost) | Adjustable | 1 | 3.3 V ~ 20 V | 4 V ~ 60 V | 200kHz | 500mA | No | -40°C ~ 125°C | "16-TSSOP (0.173"", 4.40mm Width) Exposed Pad" | 16-TSSOP-EP
SWR02933 | SWR02933 | http://www.linear.com/docs/6238 | Digikey |  | LT3434EFE-ND | LT3434EFE | LT3434EFE | Linear Technology | IC REG BUCK ADJ 3A 16TSSOP | Step-Down (Buck) | Adjustable | 1 | 1.25 V ~ 54 V | 3 V ~ 60 V | 200kHz | 3A | No | -40°C ~ 125°C | "16-TSSOP (0.173"", 4.40mm Width) Exposed Pad" | 16-TSSOP-EP
SWR02934 | SWR02934 | http://www.linear.com/docs/6238 | Digikey |  | LT3434EFE#PBF-ND | LT3434EFE#PBF | LT3434EFE#PBF | Linear Technology | IC REG BUCK ADJ 3A 16TSSOP | Step-Down (Buck) | Adjustable | 1 | 1.25 V ~ 54 V | 3 V ~ 60 V | 200kHz | 3A | No | -40°C ~ 125°C | "16-TSSOP (0.173"", 4.40mm Width) Exposed Pad" | 16-TSSOP-EP
SWR02935 | SWR02935 | http://www.linear.com/docs/6238 | Digikey |  | LT3434IFE-ND | LT3434IFE | LT3434IFE | Linear Technology | IC REG BUCK ADJ 3A 16TSSOP | Step-Down (Buck) | Adjustable | 1 | 1.25 V ~ 54 V | 3 V ~ 60 V | 200kHz | 3A | No | -40°C ~ 125°C | "16-TSSOP (0.173"", 4.40mm Width) Exposed Pad" | 16-TSSOP-EP
SWR02936 | SWR02936 | http://www.linear.com/docs/6238 | Digikey |  | LT3434IFE#PBF-ND | LT3434IFE#PBF | LT3434IFE#PBF | Linear Technology | IC REG BUCK ADJ 3A 16TSSOP | Step-Down (Buck) | Adjustable | 1 | 1.25 V ~ 54 V | 3 V ~ 60 V | 200kHz | 3A | No | -40°C ~ 125°C | "16-TSSOP (0.173"", 4.40mm Width) Exposed Pad" | 16-TSSOP-EP
SWR02937 | SWR02937 | http://www.linear.com/docs/9937 | Digikey |  | LT3435EFE#PBF-ND | LT3435EFE#PBF | LT3435EFE#PBF | Linear Technology | IC REG BUCK ADJ 3A 16TSSOP | Step-Down (Buck) | Adjustable | 1 | 1.25 V ~ 54 V | 3 V ~ 60 V | 500kHz | 3A | No | -40°C ~ 125°C | "16-TSSOP (0.173"", 4.40mm Width) Exposed Pad" | 16-TSSOP-EP
SWR02938 | SWR02938 | http://www.linear.com/docs/9937 | Digikey |  | LT3435IFE#PBF-ND | LT3435IFE#PBF | LT3435IFE#PBF | Linear Technology | IC REG BUCK ADJ 3A 16TSSOP | Step-Down (Buck) | Adjustable | 1 | 1.25 V ~ 54 V | 3 V ~ 60 V | 500kHz | 3A | No | -40°C ~ 125°C | "16-TSSOP (0.173"", 4.40mm Width) Exposed Pad" | 16-TSSOP-EP
SWR02939 | SWR02939 | http://www.linear.com/docs/2736 | Digikey |  | LT3436EFE-ND | LT3436EFE | LT3436EFE | Linear Technology | IC REG BOOST ADJ 3A 16TSSOP | Step-Up (Boost) | Adjustable | 1 | 1.2 V ~ 35 V | 3 V ~ 25 V | 800kHz | 3A | No | -40°C ~ 125°C | "16-TSSOP (0.173"", 4.40mm Width) Exposed Pad" | 16-TSSOP-EP
SWR02940 | SWR02940 | http://www.linear.com/docs/2736 | Digikey |  | LT3436EFE#PBF-ND | LT3436EFE#PBF | LT3436EFE#PBF | Linear Technology | IC REG BOOST ADJ 3A 16TSSOP | Step-Up (Boost) | Adjustable | 1 | 1.2 V ~ 35 V | 3 V ~ 25 V | 800kHz | 3A | No | -40°C ~ 125°C | "16-TSSOP (0.173"", 4.40mm Width) Exposed Pad" | 16-TSSOP-EP
SWR02941 | SWR02941 | http://www.linear.com/docs/8857 | Digikey |  | LT3437EDD#PBF-ND | LT3437EDD#PBF | LT3437EDD#PBF | Linear Technology | IC REG BUCK ADJ 0.5A 10DFN | Step-Down (Buck) | Adjustable | 1 | 1.25 V ~ 54 V | 3 V ~ 60 V | 200kHz | 500mA | No | -40°C ~ 125°C | 10-WFDFN Exposed Pad | 10-DFN (3x3)
SWR02942 | SWR02942 | http://www.linear.com/docs/8857 | Digikey |  | LT3437EFE#PBF-ND | LT3437EFE#PBF | LT3437EFE#PBF | Linear Technology | IC REG BUCK ADJ 0.5A 16TSSOP | Step-Down (Buck) | Adjustable | 1 | 1.25 V ~ 54 V | 3 V ~ 60 V | 200kHz | 500mA | No | -40°C ~ 125°C | "16-TSSOP (0.173"", 4.40mm Width) Exposed Pad" | 16-TSSOP-EP
SWR02943 | SWR02943 | http://www.linear.com/docs/8857 | Digikey |  | LT3437HFE#PBF-ND | LT3437HFE#PBF | LT3437HFE#PBF | Linear Technology | IC REG BUCK ADJ 0.5A 16TSSOP | Step-Down (Buck) | Adjustable | 1 | 1.25 V ~ 54 V | 3.5 V ~ 60 V | 200kHz | 500mA | No | -40°C ~ 140°C | "16-TSSOP (0.173"", 4.40mm Width) Exposed Pad" | 16-TSSOP-EP
SWR02944 | SWR02944 | http://www.linear.com/docs/8857 | Digikey |  | LT3437IDD#PBF-ND | LT3437IDD#PBF | LT3437IDD#PBF | Linear Technology | IC REG BUCK ADJ 0.5A 10DFN | Step-Down (Buck) | Adjustable | 1 | 1.25 V ~ 54 V | 3 V ~ 60 V | 200kHz | 500mA | No | -40°C ~ 125°C | 10-WFDFN Exposed Pad | 10-DFN (3x3)
SWR02945 | SWR02945 | http://www.linear.com/docs/8857 | Digikey |  | LT3437IFE#PBF-ND | LT3437IFE#PBF | LT3437IFE#PBF | Linear Technology | IC REG BUCK ADJ 0.5A 16TSSOP | Step-Down (Buck) | Adjustable | 1 | 1.25 V ~ 54 V | 3 V ~ 60 V | 200kHz | 500mA | No | -40°C ~ 125°C | "16-TSSOP (0.173"", 4.40mm Width) Exposed Pad" | 16-TSSOP-EP
SWR02946 | SWR02946 | http://www.linear.com/docs/1437 | Digikey |  | LT3439EFE-ND | LT3439EFE | LT3439EFE | Linear Technology | IC REG PSH-PLL CTRLR ISO 16TSSOP | Push-Pull Controller, Isolated | - | 1 | - | 2.8 V ~ 17.5 V | 20kHz ~ 250kHz | 1A | No | -40°C ~ 125°C | "16-TSSOP (0.173"", 4.40mm Width) Exposed Pad" | 16-TSSOP-EP
SWR02947 | SWR02947 | http://www.linear.com/docs/1437 | Digikey |  | LT3439EFE#PBF-ND | LT3439EFE#PBF | LT3439EFE#PBF | Linear Technology | IC REG PSH-PLL CTRLR ISO 16TSSOP | Push-Pull Controller, Isolated | - | 1 | - | 2.8 V ~ 17.5 V | 20kHz ~ 250kHz | 1A | No | -40°C ~ 125°C | "16-TSSOP (0.173"", 4.40mm Width) Exposed Pad" | 16-TSSOP-EP
SWR02948 | SWR02948 | http://www.linear.com/docs/2489 | Digikey |  | LT3460ES5#TRMCT-ND | LT3460ES5#TRM | LT3460ES5#TRM | Linear Technology | IC REG BOOST ADJ 0.3A TSOT23-5 | Step-Up (Boost) | Adjustable | 1 | 1.255 V ~ 36 V | 2.5 V ~ 16 V | 1.3MHz | 300mA | No | -40°C ~ 85°C | SOT-23-5 Thin, TSOT-23-5 | TSOT-23-5
SWR02949 | SWR02949 | http://www.linear.com/docs/2489 | Digikey |  | LT3460ES5#TRMPBFCT-ND | LT3460ES5#TRMPBF | LT3460ES5#TRMPBF | Linear Technology | IC REG BOOST ADJ 0.3A TSOT23-5 | Step-Up (Boost) | Adjustable | 1 | 1.255 V ~ 36 V | 2.5 V ~ 16 V | 1.3MHz | 300mA | No | -40°C ~ 85°C | SOT-23-5 Thin, TSOT-23-5 | TSOT-23-5
SWR02950 | SWR02950 | http://www.linear.com/docs/2489 | Digikey |  | LT3460ESC6#TRMCT-ND | LT3460ESC6#TRM | LT3460ESC6#TRM | Linear Technology | IC REG BOOST ADJ 0.3A SC70-6 | Step-Up (Boost) | Adjustable | 1 | 1.255 V ~ 36 V | 2.5 V ~ 16 V | 1.3MHz | 300mA | No | -40°C ~ 85°C | 6-VSSOP, SC-88, SOT-363 | SC-70-6
SWR02951 | SWR02951 | http://www.linear.com/docs/2489 | Digikey |  | LT3460ESC6#TRMPBFCT-ND | LT3460ESC6#TRMPBF | LT3460ESC6#TRMPBF | Linear Technology | IC REG BOOST ADJ 0.3A SC70-6 | Step-Up (Boost) | Adjustable | 1 | 1.255 V ~ 36 V | 2.5 V ~ 16 V | 1.36MHz | 300mA | No | -40°C ~ 85°C | 6-VSSOP, SC-88, SOT-363 | SC-70-6
SWR02952 | SWR02952 | http://www.linear.com/docs/3469 | Digikey |  | LT3461AES6#TRMCT-ND | LT3461AES6#TRM | LT3461AES6#TRM | Linear Technology | IC REG BOOST ADJ 0.25A TSOT23-6 | Step-Up (Boost) | Adjustable | 1 | 1.26 V ~ 38 V | 2.5 V ~ 16 V | 3MHz | 250mA | No | -40°C ~ 85°C | SOT-23-6 Thin, TSOT-23-6 | TSOT-23-6
SWR02953 | SWR02953 | http://www.linear.com/docs/3469 | Digikey |  | LT3461AES6#TRMPBFCT-ND | LT3461AES6#TRMPBF | LT3461AES6#TRMPBF | Linear Technology | IC REG BOOST ADJ 0.25A TSOT23-6 | Step-Up (Boost) | Adjustable | 1 | 1.26 V ~ 38 V | 2.5 V ~ 16 V | 3MHz | 250mA | No | -40°C ~ 85°C | SOT-23-6 Thin, TSOT-23-6 | TSOT-23-6
SWR02954 | SWR02954 | http://www.linear.com/docs/3469 | Digikey |  | LT3461ES6#TRMCT-ND | LT3461ES6#TRM | LT3461ES6#TRM | Linear Technology | IC REG BOOST ADJ 0.25A TSOT23-6 | Step-Up (Boost) | Adjustable | 1 | 1.26 V ~ 38 V | 2.5 V ~ 16 V | 1.3MHz | 250mA | No | -40°C ~ 85°C | SOT-23-6 Thin, TSOT-23-6 | TSOT-23-6
SWR02955 | SWR02955 | http://www.linear.com/docs/3469 | Digikey |  | LT3461ES6#TRMPBFCT-ND | LT3461ES6#TRMPBF | LT3461ES6#TRMPBF | Linear Technology | IC REG BOOST ADJ 0.25A TSOT23-6 | Step-Up (Boost) | Adjustable | 1 | 1.26 V ~ 38 V | 2.5 V ~ 16 V | 1.3MHz | 250mA | No | -40°C ~ 85°C | SOT-23-6 Thin, TSOT-23-6 | TSOT-23-6
SWR02956 | SWR02956 | http://www.linear.com/docs/2574 | Digikey |  | LT3462AES6#TRMPBFCT-ND | LT3462AES6#TRMPBF | LT3462AES6#TRMPBF | Linear Technology | IC REG INV ADJ 0.25A TSOT23-6 | Inverting | Adjustable | 1 | Adj to -38V | 2.5 V ~ 16 V | 2.7MHz | 250mA | No | -40°C ~ 85°C | SOT-23-6 Thin, TSOT-23-6 | TSOT-23-6
SWR02957 | SWR02957 | http://www.linear.com/docs/2574 | Digikey |  | LT3462ES6#TRMPBFCT-ND | LT3462ES6#TRMPBF | LT3462ES6#TRMPBF | Linear Technology | IC REG INV ADJ 0.25A TSOT23-6 | Inverting | Adjustable | 1 | Adj to -38V | 2.5 V ~ 16 V | 1.2MHz | 250mA | No | -40°C ~ 85°C | SOT-23-6 Thin, TSOT-23-6 | TSOT-23-6
SWR02958 | SWR02958 | http://www.linear.com/docs/2137 | Digikey |  | LT3463AEDD-ND | LT3463AEDD | LT3463AEDD | Linear Technology | IC REG INV ADJ 0.25A/0.4A 10DFN | Inverting | Adjustable | 2 | ±40V | 2.4 V ~ 15 V | - | 250mA, 400mA | No | -40°C ~ 85°C | 10-WFDFN Exposed Pad | 10-DFN (3x3)
SWR02959 | SWR02959 | http://www.linear.com/docs/2137 | Digikey |  | LT3463AEDD#PBF-ND | LT3463AEDD#PBF | LT3463AEDD#PBF | Linear Technology | IC REG INV ADJ 0.25A/0.4A 10DFN | Inverting | Adjustable | 2 | ±40V | 2.4 V ~ 15 V | - | 250mA, 400mA | No | -40°C ~ 85°C | 10-WFDFN Exposed Pad | 10-DFN (3x3)
SWR02960 | SWR02960 | http://www.linear.com/docs/2137 | Digikey |  | LT3463EDD-ND | LT3463EDD | LT3463EDD | Linear Technology | IC REG INV ADJ 0.25A/0.4A 10DFN | Inverting | Adjustable | 2 | ±40V | 2.4 V ~ 15 V | - | 250mA, 400mA | No | -40°C ~ 85°C | 10-WFDFN Exposed Pad | 10-DFN (3x3)
SWR02961 | SWR02961 | http://www.linear.com/docs/2137 | Digikey |  | LT3463EDD#PBF-ND | LT3463EDD#PBF | LT3463EDD#PBF | Linear Technology | IC REG INV ADJ 0.25A/0.4A 10DFN | Inverting | Adjustable | 2 | ±40V | 2.4 V ~ 15 V | - | 250mA, 400mA | No | -40°C ~ 85°C | 10-WFDFN Exposed Pad | 10-DFN (3x3)
SWR02962 | SWR02962 | http://www.linear.com/docs/1687 | Digikey |  | LT3464ETS8#TRMCT-ND | LT3464ETS8#TRM | LT3464ETS8#TRM | Linear Technology | IC REG BOOST ADJ 115MA TSOT23-8 | Step-Up (Boost) | Adjustable | 1 | 1.25 V ~ 34 V | 2.3 V ~ 10 V | - | 115mA | No | -40°C ~ 85°C | SOT-23-8 Thin, TSOT-23-8 | TSOT-23-8
SWR02963 | SWR02963 | http://www.linear.com/docs/1687 | Digikey |  | LT3464ETS8#TRMPBFCT-ND | LT3464ETS8#TRMPBF | LT3464ETS8#TRMPBF | Linear Technology | IC REG BOOST ADJ 115MA TSOT23-8 | Step-Up (Boost) | Adjustable | 1 | 1.25 V ~ 34 V | 2.3 V ~ 10 V | - | 115mA | No | -40°C ~ 85°C | SOT-23-8 Thin, TSOT-23-8 | TSOT-23-8
SWR02964 | SWR02964 | http://www.linear.com/docs/3329 | Digikey |  | LT3467AEDDB#TRMPBFCT-ND | LT3467AEDDB#TRMPBF | LT3467AEDDB#TRMPBF | Linear Technology | IC REG MULTI CONFIG ADJ 8DFN | Step-Up (Boost), Flyback, Sepic | Adjustable | 1 | 1.255 V ~ 40 V | 2.4 V ~ 16 V | 2.1MHz | 1.1A | No | -40°C ~ 85°C | 8-WFDFN Exposed Pad | 8-DFN (3x2)
SWR02965 | SWR02965 | http://www.linear.com/docs/3329 | Digikey |  | LT3467AES6#TRMPBFCT-ND | LT3467AES6#TRMPBF | LT3467AES6#TRMPBF | Linear Technology | IC REG MULTI CONFIG ADJ TSOT23-6 | Step-Up (Boost), Flyback, Sepic | Adjustable | 1 | 1.255 V ~ 40 V | 2.4 V ~ 16 V | 2.1MHz | 1.1A | No | -40°C ~ 85°C | SOT-23-6 Thin, TSOT-23-6 | TSOT-23-6
SWR02966 | SWR02966 | http://www.linear.com/docs/3329 | Digikey |  | LT3467AIS6#TRMPBFCT-ND | LT3467AIS6#TRMPBF | LT3467AIS6#TRMPBF | Linear Technology | IC REG MULTI CONFIG ADJ TSOT23-6 | Step-Up (Boost), Flyback, Sepic | Adjustable | 1 | 1.255 V ~ 40 V | 2.4 V ~ 16 V | 2.1MHz | 1.1A | No | -40°C ~ 125°C | SOT-23-6 Thin, TSOT-23-6 | TSOT-23-6
SWR02967 | SWR02967 | http://www.linear.com/docs/3329 | Digikey |  | LT3467EDDB#TRMPBFCT-ND | LT3467EDDB#TRMPBF | LT3467EDDB#TRMPBF | Linear Technology | IC REG MULTI CONFIG ADJ 8DFN | Step-Up (Boost), Flyback, Sepic | Adjustable | 1 | 1.255 V ~ 40 V | 2.4 V ~ 16 V | 1.3MHz | 1.1A | No | -40°C ~ 85°C | 8-WFDFN Exposed Pad | 8-DFN (3x2)
SWR02968 | SWR02968 | http://www.linear.com/docs/3329 | Digikey |  | LT3467ES6#TRMCT-ND | LT3467ES6#TRM | LT3467ES6#TRM | Linear Technology | IC REG MULTI CONFIG ADJ SOT23-6 | Step-Up (Boost), Flyback, Sepic | Adjustable | 1 | 1.255 V ~ 40 V | 2.4 V ~ 16 V | 1.3MHz | 1.1A | No | -40°C ~ 85°C | SOT-23-6 Thin, TSOT-23-6 | TSOT-23-6
SWR02969 | SWR02969 | http://www.linear.com/docs/3329 | Digikey |  | LT3467ES6#TRMPBFCT-ND | LT3467ES6#TRMPBF | LT3467ES6#TRMPBF | Linear Technology | IC REG MULTI CONFIG ADJ SOT23-6 | Step-Up (Boost), Flyback, Sepic | Adjustable | 1 | 1.255 V ~ 40 V | 2.4 V ~ 16 V | 1.3MHz | 1.1A | No | -40°C ~ 85°C | SOT-23-6 Thin, TSOT-23-6 | TSOT-23-6
SWR02970 | SWR02970 | http://www.linear.com/docs/3329 | Digikey |  | LT3467IDDB#TRMPBFCT-ND | LT3467IDDB#TRMPBF | LT3467IDDB#TRMPBF | Linear Technology | IC REG MULTI CONFIG ADJ 8DFN | Step-Up (Boost), Flyback, Sepic | Adjustable | 1 | 1.255 V ~ 40 V | 2.4 V ~ 16 V | 1.3MHz | 1.1A | No | -40°C ~ 125°C | 8-WFDFN Exposed Pad | 8-DFN (3x2)
SWR02971 | SWR02971 | http://www.linear.com/docs/3329 | Digikey |  | LT3467IS6#TRMPBFCT-ND | LT3467IS6#TRMPBF | LT3467IS6#TRMPBF | Linear Technology | IC REG MULTI CONFIG ADJ SOT23-6 | Step-Up (Boost), Flyback, Sepic | Adjustable | 1 | 1.255 V ~ 40 V | 2.4 V ~ 16 V | 1.3MHz | 1.1A | No | -40°C ~ 125°C | SOT-23-6 Thin, TSOT-23-6 | TSOT-23-6
SWR02972 | SWR02972 | http://www.linear.com/docs/26453 | Digikey |  | LT3470AEDDB#TRMPBFCT-ND | LT3470AEDDB#TRMPBF | LT3470AEDDB#TRMPBF | Linear Technology | IC REG BUCK ADJ 0.25A 8DFN | Step-Down (Buck) | Adjustable | 1 | 1.25 V ~ 16 V | 4 V ~ 40 V | - | 250mA | No | -40°C ~ 85°C | 8-WFDFN Exposed Pad | 8-DFN (3x2)
SWR02973 | SWR02973 | http://www.linear.com/docs/26453 | Digikey |  | LT3470AIDDB#TRMPBFCT-ND | LT3470AIDDB#TRMPBF | LT3470AIDDB#TRMPBF | Linear Technology | IC REG BUCK ADJ 0.25A 8DFN | Step-Down (Buck) | Adjustable | 1 | 1.25 V ~ 16 V | 4 V ~ 40 V | - | 250mA | No | -40°C ~ 125°C | 8-WFDFN Exposed Pad | 8-DFN (3x2)
SWR02974 | SWR02974 | http://www.linear.com/docs/6297 | Digikey |  | LT3470EDDB#TRMPBFCT-ND | LT3470EDDB#TRMPBF | LT3470EDDB#TRMPBF | Linear Technology | IC REG BUCK ADJ 0.2A 8DFN | Step-Down (Buck) | Adjustable | 1 | 1.25 V ~ 16 V | 4 V ~ 40 V | - | 200mA | No | -40°C ~ 85°C | 8-WFDFN Exposed Pad | 8-DFN (3x2)
SWR02975 | SWR02975 | http://www.linear.com/docs/6297 | Digikey |  | LT3470ETS8#TRMPBFCT-ND | LT3470ETS8#TRMPBF | LT3470ETS8#TRMPBF | Linear Technology | IC REG BUCK ADJ 0.2A TSOT23-8 | Step-Down (Buck) | Adjustable | 1 | 1.25 V ~ 16 V | 4 V ~ 40 V | - | 200mA | No | -40°C ~ 85°C | SOT-23-8 Thin, TSOT-23-8 | TSOT-23-8
SWR02976 | SWR02976 | http://www.linear.com/docs/6297 | Digikey |  | LT3470HDDB#TRMPBFCT-ND | LT3470HDDB#TRMPBF | LT3470HDDB#TRMPBF | Linear Technology | IC REG BUCK ADJ 0.2A 8DFN | Step-Down (Buck) | Adjustable | 1 | 1.25 V ~ 16 V | 4 V ~ 40 V | - | 200mA | No | -40°C ~ 150°C | 8-WFDFN Exposed Pad | 8-DFN (3x2)
SWR02977 | SWR02977 | http://www.linear.com/docs/6297 | Digikey |  | LT3470IDDB#TRMPBFCT-ND | LT3470IDDB#TRMPBF | LT3470IDDB#TRMPBF | Linear Technology | IC REG BUCK ADJ 0.2A 8DFN | Step-Down (Buck) | Adjustable | 1 | 1.25 V ~ 16 V | 4 V ~ 40 V | - | 200mA | No | -40°C ~ 125°C | 8-WFDFN Exposed Pad | 8-DFN (3x2)
SWR02978 | SWR02978 | http://www.linear.com/docs/6297 | Digikey |  | LT3470ITS8#TRMPBFCT-ND | LT3470ITS8#TRMPBF | LT3470ITS8#TRMPBF | Linear Technology | IC REG BUCK ADJ 0.2A TSOT23-8 | Step-Down (Buck) | Adjustable | 1 | 1.25 V ~ 16 V | 4 V ~ 40 V | - | 200mA | No | -40°C ~ 125°C | SOT-23-8 Thin, TSOT-23-8 | TSOT-23-8
SWR02979 | SWR02979 | http://www.linear.com/docs/5130 | Digikey |  | LT3471EDD#PBF-ND | LT3471EDD#PBF | LT3471EDD#PBF | Linear Technology | IC REG MULTI CONFIG ADJ DL 10DFN | Step-Up (Boost), Inverting, Flyback, Sepic | Adjustable | 2 | 1 V ~ 40 V | 2.4 V ~ 16 V | 1.2MHz | 1.3A | No | -40°C ~ 85°C | 10-WFDFN Exposed Pad | 10-DFN (3x3)
SWR02980 | SWR02980 | http://www.linear.com/docs/5130 | Digikey |  | LT3471EDD#TRPBFCT-ND | LT3471EDD#TRPBF | LT3471EDD#TRPBF | Linear Technology | IC REG MULTI CONFIG ADJ DL 10DFN | Step-Up (Boost), Inverting, Flyback, Sepic | Adjustable | 2 | 1 V ~ 40 V | 2.4 V ~ 16 V | 1.2MHz | 1.3A | No | -40°C ~ 85°C | 10-WFDFN Exposed Pad | 10-DFN (3x3)
SWR02981 | SWR02981 | http://www.linear.com/docs/5499 | Digikey |  | LT3472EDD-ND | LT3472EDD | LT3472EDD | Linear Technology | IC REG BOOST INV ADJ 50MA 10DFN | Step-Up (Boost), Inverting | Adjustable | 2 | Adj to ±34V | 2.2 V ~ 16 V | 1.1MHz | 50mA | No | -40°C ~ 85°C | 10-WFDFN Exposed Pad | 10-DFN (3x3)
SWR02982 | SWR02982 | http://www.linear.com/docs/5499 | Digikey |  | LT3472EDD#PBF-ND | LT3472EDD#PBF | LT3472EDD#PBF | Linear Technology | IC REG BOOST INV ADJ 50MA 10DFN | Step-Up (Boost), Inverting | Adjustable | 2 | Adj to ±34V | 2.2 V ~ 16 V | 1.1MHz | 50mA | No | -40°C ~ 85°C | 10-WFDFN Exposed Pad | 10-DFN (3x3)
SWR02983 | SWR02983 | http://www.linear.com/docs/6977 | Digikey |  | LT3473AEDE#PBF-ND | LT3473AEDE#PBF | LT3473AEDE#PBF | Linear Technology | IC REG BOOST ADJ 1A 12DFN | Step-Up (Boost) | Adjustable | 1 | 1.25 V ~ 34 V | 2.2 V ~ 16 V | 1.2MHz | 1A | No | -40°C ~ 85°C | 12-WFDFN Exposed Pad | 12-DFN (4x3)
SWR02984 | SWR02984 | http://www.linear.com/docs/6977 | Digikey |  | LT3473EDD#PBF-ND | LT3473EDD#PBF | LT3473EDD#PBF | Linear Technology | IC REG BOOST ADJ 1A 8DFN | Step-Up (Boost) | Adjustable | 1 | 1.25 V ~ 34 V | 2.2 V ~ 16 V | 1.2MHz | 1A | No | -40°C ~ 85°C | 8-WFDFN Exposed Pad | 8-DFN (3x3)
SWR02985 | SWR02985 | http://www.linear.com/docs/5341 | Digikey |  | LT3479EDE#PBF-ND | LT3479EDE#PBF | LT3479EDE#PBF | Linear Technology | IC REG BOOST INV ADJ 3A 14DFN | Step-Up (Boost), Inverting | Adjustable | 1 | 1.24 V ~ 42 V | 2.5 V ~ 24 V | 200kHz ~ 3.5MHz | 3A | No | -40°C ~ 85°C | 14-WFDFN Exposed Pad | 14-DFN (4x3)
SWR02986 | SWR02986 | http://www.linear.com/docs/5341 | Digikey |  | LT3479EFE#PBF-ND | LT3479EFE#PBF | LT3479EFE#PBF | Linear Technology | IC REG BOOST INV ADJ 3A 16TSSOP | Step-Up (Boost), Inverting | Adjustable | 1 | 1.24 V ~ 42 V | 2.5 V ~ 24 V | 200kHz ~ 3.5MHz | 3A | No | -40°C ~ 85°C | "16-TSSOP (0.173"", 4.40mm Width) Exposed Pad" | 16-TSSOP-EP
SWR02987 | SWR02987 | http://www.linear.com/docs/19338 | Digikey |  | LT3480EDD#PBF-ND | LT3480EDD#PBF | LT3480EDD#PBF | Linear Technology | IC REG BUCK ADJ 2A 10DFN | Step-Down (Buck) | Adjustable | 1 | 0.79 V ~ 20 V | 3.6 V ~ 36 V | 200kHz ~ 2.4MHz | 2A | No | -40°C ~ 125°C | 10-WFDFN Exposed Pad | 10-DFN (3x3)
SWR02988 | SWR02988 | http://www.linear.com/docs/19338 | Digikey |  | LT3480EMSE#PBF-ND | LT3480EMSE#PBF | LT3480EMSE#PBF | Linear Technology | IC REG BUCK ADJ 2A 10MSOP | Step-Down (Buck) | Adjustable | 1 | 0.79 V ~ 20 V | 3.6 V ~ 36 V | 200kHz ~ 2.4MHz | 2A | No | -40°C ~ 125°C | "10-TFSOP, 10-MSOP (0.118"", 3.00mm Width) Exposed Pad" | 10-MSOP-EP
SWR02989 | SWR02989 | http://www.linear.com/docs/19338 | Digikey |  | LT3480HMSE#PBF-ND | LT3480HMSE#PBF | LT3480HMSE#PBF | Linear Technology | IC REG BUCK ADJ 2A 10MSOP | Step-Down (Buck) | Adjustable | 1 | 0.79 V ~ 20 V | 3.6 V ~ 36 V | 200kHz ~ 2.4MHz | 2A | No | -40°C ~ 150°C | "10-TFSOP, 10-MSOP (0.118"", 3.00mm Width) Exposed Pad" | 10-MSOP-EP
SWR02990 | SWR02990 | http://www.linear.com/docs/19338 | Digikey |  | LT3480IDD#PBF-ND | LT3480IDD#PBF | LT3480IDD#PBF | Linear Technology | IC REG BUCK ADJ 2A 10DFN | Step-Down (Buck) | Adjustable | 1 | 0.79 V ~ 20 V | 3.6 V ~ 36 V | 200kHz ~ 2.4MHz | 2A | No | -40°C ~ 125°C | 10-WFDFN Exposed Pad | 10-DFN (3x3)
SWR02991 | SWR02991 | http://www.linear.com/docs/19338 | Digikey |  | LT3480IMSE#PBF-ND | LT3480IMSE#PBF | LT3480IMSE#PBF | Linear Technology | IC REG BUCK ADJ 2A 10MSOP | Step-Down (Buck) | Adjustable | 1 | 0.79 V ~ 20 V | 3.6 V ~ 36 V | 200kHz ~ 2.4MHz | 2A | No | -40°C ~ 125°C | "10-TFSOP, 10-MSOP (0.118"", 3.00mm Width) Exposed Pad" | 10-MSOP-EP
SWR02992 | SWR02992 | http://www.linear.com/docs/19338 | Digikey |  | LT3480MPMSE#PBF-ND | LT3480MPMSE#PBF | LT3480MPMSE#PBF | Linear Technology | IC REG BUCK ADJ 2A 10MSOP | Step-Down (Buck) | Adjustable | 1 | 0.79 V ~ 20 V | 3.6 V ~ 36 V | 200kHz ~ 2.4MHz | 2A | No | -55°C ~ 150°C | "10-TFSOP, 10-MSOP (0.118"", 3.00mm Width) Exposed Pad" | 10-MSOP-EP
SWR02993 | SWR02993 | http://www.linear.com/docs/14959 | Digikey |  | LT3481EDD#PBF-ND | LT3481EDD#PBF | LT3481EDD#PBF | Linear Technology | IC REG BUCK ADJ 2A 10DFN | Step-Down (Buck) | Adjustable | 1 | 1.27 V ~ 20 V | 3.6 V ~ 34 V | 300kHz ~ 2.8MHz | 2A | No | -40°C ~ 85°C | 10-WFDFN Exposed Pad | 10-DFN (3x3)
SWR02994 | SWR02994 | http://www.linear.com/docs/14959 | Digikey |  | LT3481EMSE#PBF-ND | LT3481EMSE#PBF | LT3481EMSE#PBF | Linear Technology | IC REG BUCK ADJ 2A 10MSOP | Step-Down (Buck) | Adjustable | 1 | 1.27 V ~ 20 V | 3.6 V ~ 34 V | 300kHz ~ 2.8MHz | 2A | No | -40°C ~ 85°C | "10-TFSOP, 10-MSOP (0.118"", 3.00mm Width) Exposed Pad" | 10-MSOP-EP
SWR02995 | SWR02995 | http://www.linear.com/docs/14959 | Digikey |  | LT3481EMSE#TRPBFCT-ND | LT3481EMSE#TRPBF | LT3481EMSE#TRPBF | Linear Technology | IC REG BUCK ADJ 2A 10MSOP | Step-Down (Buck) | Adjustable | 1 | 1.27 V ~ 20 V | 3.6 V ~ 34 V | 300kHz ~ 2.8MHz | 2A | No | -40°C ~ 85°C | "10-TFSOP, 10-MSOP (0.118"", 3.00mm Width) Exposed Pad" | 10-MSOP-EP
SWR02996 | SWR02996 | http://www.linear.com/docs/14959 | Digikey |  | LT3481HDD#PBF-ND | LT3481HDD#PBF | LT3481HDD#PBF | Linear Technology | IC REG BUCK ADJ 2A 10DFN | Step-Down (Buck) | Adjustable | 1 | 1.27 V ~ 20 V | 3.6 V ~ 34 V | 300kHz ~ 2.8MHz | 2A | No | -40°C ~ 150°C | 10-WFDFN Exposed Pad | 10-DFN (3x3)
SWR02997 | SWR02997 | http://www.linear.com/docs/14959 | Digikey |  | LT3481HMSE#PBF-ND | LT3481HMSE#PBF | LT3481HMSE#PBF | Linear Technology | IC REG BUCK ADJ 2A 10MSOP | Step-Down (Buck) | Adjustable | 1 | 1.27 V ~ 20 V | 3.6 V ~ 34 V | 300kHz ~ 2.8MHz | 2A | No | -40°C ~ 150°C | "10-TFSOP, 10-MSOP (0.118"", 3.00mm Width) Exposed Pad" | 10-MSOP-EP
SWR02998 | SWR02998 | http://www.linear.com/docs/14959 | Digikey |  | LT3481IDD#PBF-ND | LT3481IDD#PBF | LT3481IDD#PBF | Linear Technology | IC REG BUCK ADJ 2A 10DFN | Step-Down (Buck) | Adjustable | 1 | 1.27 V ~ 20 V | 3.6 V ~ 34 V | 300kHz ~ 2.8MHz | 2A | No | -40°C ~ 125°C | 10-WFDFN Exposed Pad | 10-DFN (3x3)
SWR02999 | SWR02999 | http://www.linear.com/docs/14959 | Digikey |  | LT3481IMSE#PBF-ND | LT3481IMSE#PBF | LT3481IMSE#PBF | Linear Technology | IC REG BUCK ADJ 2A 10MSOP | Step-Down (Buck) | Adjustable | 1 | 1.27 V ~ 20 V | 3.6 V ~ 34 V | 300kHz ~ 2.8MHz | 2A | No | -40°C ~ 125°C | "10-TFSOP, 10-MSOP (0.118"", 3.00mm Width) Exposed Pad" | 10-MSOP-EP
SWR03000 | SWR03000 | http://www.linear.com/docs/18598 | Digikey |  | LT3482EUD#PBF-ND | LT3482EUD#PBF | LT3482EUD#PBF | Linear Technology | IC REG BOOST ADJ 0.28A 16QFN | Step-Up (Boost) | Adjustable | 1 | 1.24 V ~ 90 V | 2.5 V ~ 16 V | 650kHz ~ 1.1MHz | 280mA | No | -40°C ~ 85°C | 16-WFQFN Exposed Pad | 16-QFN-EP (3x3)
SWR03001 | SWR03001 | http://www.linear.com/docs/18598 | Digikey |  | LT3482IUD#PBF-ND | LT3482IUD#PBF | LT3482IUD#PBF | Linear Technology | IC REG BOOST ADJ 0.28A 16QFN | Step-Up (Boost) | Adjustable | 1 | 1.24 V ~ 90 V | 2.5 V ~ 16 V | 650kHz ~ 1.1MHz | 280mA | No | -40°C ~ 85°C | 16-WFQFN Exposed Pad | 16-QFN-EP (3x3)
SWR03002 | SWR03002 | http://www.linear.com/docs/25195 | Digikey |  | LT3483AEDC#TRMPBFCT-ND | LT3483AEDC#TRMPBF | LT3483AEDC#TRMPBF | Linear Technology | IC REG INV ADJ 0.4A 8DFN | Switched Capacitor (Charge Pump), Flyback, Inverting | Adjustable | 1 | Adj to -38V | 2.5 V ~ 16 V | - | 400mA | No | -40°C ~ 85°C | 8-WFDFN Exposed Pad | 8-DFN (2x2)
SWR03003 | SWR03003 | http://www.linear.com/docs/25195 | Digikey |  | LT3483AIDC#TRMPBFCT-ND | LT3483AIDC#TRMPBF | LT3483AIDC#TRMPBF | Linear Technology | IC REG INV ADJ 0.4A 8DFN | Switched Capacitor (Charge Pump), Flyback, Inverting | Adjustable | 1 | Adj to -38V | 2.5 V ~ 16 V | - | 400mA | No | -40°C ~ 125°C | 8-WFDFN Exposed Pad | 8-DFN (2x2)
SWR03004 | SWR03004 | http://www.linear.com/docs/25195 | Digikey |  | LT3483EDC#TRMPBFCT-ND | LT3483EDC#TRMPBF | LT3483EDC#TRMPBF | Linear Technology | IC REG INV ADJ 0.2A 8DFN | Switched Capacitor (Charge Pump), Flyback, Inverting | Adjustable | 1 | Adj to -38V | 2.5 V ~ 16 V | - | 200mA | No | -40°C ~ 85°C | 8-WFDFN Exposed Pad | 8-DFN (2x2)
SWR03005 | SWR03005 | http://www.linear.com/docs/25195 | Digikey |  | LT3483ES6#TRMCT-ND | LT3483ES6#TRM | LT3483ES6#TRM | Linear Technology | IC REG INV ADJ 0.2A TSOT23-6 | Switched Capacitor (Charge Pump), Flyback, Inverting | Adjustable | 1 | Adj to -38V | 2.5 V ~ 16 V | - | 200mA | No | -40°C ~ 85°C | SOT-23-6 Thin, TSOT-23-6 | TSOT-23-6
SWR03006 | SWR03006 | http://www.linear.com/docs/25195 | Digikey |  | LT3483ES6#TRMPBFCT-ND | LT3483ES6#TRMPBF | LT3483ES6#TRMPBF | Linear Technology | IC REG INV ADJ 0.2A TSOT23-6 | Switched Capacitor (Charge Pump), Flyback, Inverting | Adjustable | 1 | Adj to -38V | 2.5 V ~ 16 V | - | 200mA | No | -40°C ~ 85°C | SOT-23-6 Thin, TSOT-23-6 | TSOT-23-6
SWR03007 | SWR03007 | http://www.linear.com/docs/25195 | Digikey |  | LT3483IDC#TRMPBFCT-ND | LT3483IDC#TRMPBF | LT3483IDC#TRMPBF | Linear Technology | IC REG INV ADJ 0.2A 8DFN | Switched Capacitor (Charge Pump), Flyback, Inverting | Adjustable | 1 | Adj to -38V | 2.5 V ~ 16 V | - | 200mA | No | -40°C ~ 125°C | 8-WFDFN Exposed Pad | 8-DFN (2x2)
SWR03008 | SWR03008 | http://www.linear.com/docs/25195 | Digikey |  | LT3483IS6#TRMPBFCT-ND | LT3483IS6#TRMPBF | LT3483IS6#TRMPBF | Linear Technology | IC REG INV ADJ 0.2A TSOT23-6 | Switched Capacitor (Charge Pump), Flyback, Inverting | Adjustable | 1 | Adj to -38V | 2.5 V ~ 16 V | - | 200mA | No | -40°C ~ 125°C | SOT-23-6 Thin, TSOT-23-6 | TSOT-23-6
SWR03009 | SWR03009 | http://www.linear.com/docs/14737 | Digikey |  | LT3487EDD#PBF-ND | LT3487EDD#PBF | LT3487EDD#PBF | Linear Technology | IC REG BOOST INV ADJ 10DFN | Step-Up (Boost), Inverting | Adjustable | 2 | 1.23 V ~ 28 V | 2.3 V ~ 16 V | 2MHz | - | No | -40°C ~ 85°C | 10-WFDFN Exposed Pad | 10-DFN (3x3)
SWR03010 | SWR03010 | http://www.linear.com/docs/15777 | Digikey |  | LT3489EMS8E#PBF-ND | LT3489EMS8E#PBF | LT3489EMS8E#PBF | Linear Technology | IC REG BOOST ADJ 2.5A 8MSOP | Step-Up (Boost) | Adjustable | 1 | 2.6 V ~ 40 V | 2.6 V ~ 16 V | 2MHz | 2.5A | No | -40°C ~ 85°C | "8-TSSOP, 8-MSOP (0.118"", 3.00mm Width) Exposed Pad" | 8-MSOP-EP
SWR03011 | SWR03011 | http://www.linear.com/docs/26189 | Digikey |  | LT3493EDCB-3#TRMPBFCT-ND | LT3493EDCB-3#TRMPBF | LT3493EDCB-3#TRMPBF | Linear Technology | IC REG BUCK ADJ 1.2A 6DFN | Step-Down (Buck) | Adjustable | 1 | 0.78 V ~ 34.2 V | 6.8 V ~ 36 V | 750kHz | 1.2A | No | -40°C ~ 85°C | 6-WFDFN Exposed Pad | 6-DFN (2x3)
SWR03012 | SWR03012 | http://www.linear.com/docs/13277 | Digikey |  | LT3493EDCB#TRMPBFCT-ND | LT3493EDCB#TRMPBF | LT3493EDCB#TRMPBF | Linear Technology | IC REG BUCK ADJ 1.2A 6DFN | Step-Down (Buck) | Adjustable | 1 | 0.78 V ~ 34.2 V | 3.6 V ~ 36 V | 750kHz | 1.2A | No | -40°C ~ 85°C | 6-WFDFN Exposed Pad | 6-DFN (2x3)
SWR03013 | SWR03013 | http://www.linear.com/docs/13277 | Digikey |  | LT3493IDCB#TRMPBFCT-ND | LT3493IDCB#TRMPBF | LT3493IDCB#TRMPBF | Linear Technology | IC REG BUCK ADJ 1.2A 6DFN | Step-Down (Buck) | Adjustable | 1 | 0.78 V ~ 34.2 V | 3.6 V ~ 36 V | 750kHz | 1.2A | No | -40°C ~ 125°C | 6-WFDFN Exposed Pad | 6-DFN (2x3)
SWR03014 | SWR03014 | http://www.linear.com/docs/17518 | Digikey |  | LT3494AEDDB#TRMPBFCT-ND | LT3494AEDDB#TRMPBF | LT3494AEDDB#TRMPBF | Linear Technology | IC REG BOOST ADJ 0.35A 8DFN | Step-Up (Boost) | Adjustable | 1 | 1.225 V ~ 38 V | 2.3 V ~ 16 V | - | 350mA | No | -40°C ~ 85°C | 8-WFDFN Exposed Pad | 8-DFN (3x2)
SWR03015 | SWR03015 | http://www.linear.com/docs/17518 | Digikey |  | LT3494EDDB#TRMPBFCT-ND | LT3494EDDB#TRMPBF | LT3494EDDB#TRMPBF | Linear Technology | IC REG BOOST ADJ 0.18A 8DFN | Step-Up (Boost) | Adjustable | 1 | 1.225 V ~ 38 V | 2.3 V ~ 16 V | - | 180mA | No | -40°C ~ 85°C | 8-WFDFN Exposed Pad | 8-DFN (3x2)
SWR03016 | SWR03016 | http://www.linear.com/docs/26565 | Digikey |  | LT3495BEDDB-1#TRMPBFCT-ND | LT3495BEDDB-1#TRMPBF | LT3495BEDDB-1#TRMPBF | Linear Technology | IC REG BOOST ADJ 0.35A 10DFN | Step-Up (Boost) | Adjustable | 1 | 1.235 V ~ 40 V | 2.5 V ~ 16 V | - | 350mA | No | -40°C ~ 125°C | 10-WFDFN Exposed Pad | 10-DFN (3x2)
SWR03017 | SWR03017 | http://www.linear.com/docs/26565 | Digikey |  | LT3495BEDDB#TRMPBFCT-ND | LT3495BEDDB#TRMPBF | LT3495BEDDB#TRMPBF | Linear Technology | IC REG BOOST ADJ 0.65A 10DFN | Step-Up (Boost) | Adjustable | 1 | 1.235 V ~ 40 V | 2.5 V ~ 16 V | - | 650mA | No | -40°C ~ 125°C | 10-WFDFN Exposed Pad | 10-DFN (3x2)
SWR03018 | SWR03018 | http://www.linear.com/docs/26565 | Digikey |  | LT3495EDDB-1#TRMPBFCT-ND | LT3495EDDB-1#TRMPBF | LT3495EDDB-1#TRMPBF | Linear Technology | IC REG BOOST ADJ 0.35A 10DFN | Step-Up (Boost) | Adjustable | 1 | 1.235 V ~ 40 V | 2.5 V ~ 16 V | - | 350mA | No | -40°C ~ 125°C | 10-WFDFN Exposed Pad | 10-DFN (3x2)
SWR03019 | SWR03019 | http://www.linear.com/docs/26565 | Digikey |  | LT3495EDDB#TRMPBFCT-ND | LT3495EDDB#TRMPBF | LT3495EDDB#TRMPBF | Linear Technology | IC REG BOOST ADJ 0.65A 10DFN | Step-Up (Boost) | Adjustable | 1 | 1.235 V ~ 40 V | 2.5 V ~ 16 V | - | 650mA | No | -40°C ~ 125°C | 10-WFDFN Exposed Pad | 10-DFN (3x2)
SWR03020 | SWR03020 | http://www.linear.com/docs/17138 | Digikey |  | LT3501EFE#PBF-ND | LT3501EFE#PBF | LT3501EFE#PBF | Linear Technology | IC REG BUCK ADJ 3A DL 20TSSOP | Step-Down (Buck) | Adjustable | 2 | 0.8 V ~ 23.8 V | 3.1 V ~ 25 V | 250kHz ~ 1.5MHz | 3A | No | -40°C ~ 125°C | "20-TSSOP (0.173"", 4.40mm Width) Exposed Pad" | 20-TSSOP-EP
SWR03021 | SWR03021 | http://www.linear.com/docs/17138 | Digikey |  | LT3501IFE#PBF-ND | LT3501IFE#PBF | LT3501IFE#PBF | Linear Technology | IC REG BUCK ADJ 3A DL 20TSSOP | Step-Down (Buck) | Adjustable | 2 | 0.8 V ~ 23.8 V | 3.1 V ~ 25 V | 250kHz ~ 1.5MHz | 3A | No | -40°C ~ 125°C | "20-TSSOP (0.173"", 4.40mm Width) Exposed Pad" | 20-TSSOP-EP
SWR03022 | SWR03022 | http://www.linear.com/docs/25042 | Digikey |  | LT3502AEDC#TRMPBFCT-ND | LT3502AEDC#TRMPBF | LT3502AEDC#TRMPBF | Linear Technology | IC REG BUCK ADJ 0.5A 8DFN | Step-Down (Buck) | Adjustable | 1 | 0.8 V ~ 32 V | 3 V ~ 40 V | 2.25MHz | 500mA | No | -40°C ~ 125°C | 8-WFDFN Exposed Pad | 8-DFN (2x2)
SWR03023 | SWR03023 | http://www.linear.com/docs/25042 | Digikey |  | LT3502AEMS#PBF-ND | LT3502AEMS#PBF | LT3502AEMS#PBF | Linear Technology | IC REG BUCK ADJ 0.5A 10MSOP | Step-Down (Buck) | Adjustable | 1 | 0.8 V ~ 32 V | 3 V ~ 40 V | 2.25MHz | 500mA | No | -40°C ~ 125°C | "10-TFSOP, 10-MSOP (0.118"", 3.00mm Width)" | 10-MSOP
SWR03024 | SWR03024 | http://www.linear.com/docs/25042 | Digikey |  | LT3502AIDC#TRMPBFCT-ND | LT3502AIDC#TRMPBF | LT3502AIDC#TRMPBF | Linear Technology | IC REG BUCK ADJ 0.5A 8DFN | Step-Down (Buck) | Adjustable | 1 | 0.8 V ~ 32 V | 3 V ~ 40 V | 2.25MHz | 500mA | No | -40°C ~ 125°C | 8-WFDFN Exposed Pad | 8-DFN (2x2)
SWR03025 | SWR03025 | http://www.linear.com/docs/25042 | Digikey |  | LT3502AIMS#PBF-ND | LT3502AIMS#PBF | LT3502AIMS#PBF | Linear Technology | IC REG BUCK ADJ 0.5A 10MSOP | Step-Down (Buck) | Adjustable | 1 | 0.8 V ~ 32 V | 3 V ~ 40 V | 2.25MHz | 500mA | No | -40°C ~ 125°C | "10-TFSOP, 10-MSOP (0.118"", 3.00mm Width)" | 10-MSOP
SWR03026 | SWR03026 | http://www.linear.com/docs/25042 | Digikey |  | LT3502EDC#TRMPBFCT-ND | LT3502EDC#TRMPBF | LT3502EDC#TRMPBF | Linear Technology | IC REG BUCK ADJ 0.5A 8DFN | Step-Down (Buck) | Adjustable | 1 | 0.8 V ~ 36 V | 3 V ~ 40 V | 1.1MHz | 500mA | No | -40°C ~ 125°C | 8-WFDFN Exposed Pad | 8-DFN (2x2)
SWR03027 | SWR03027 | http://www.linear.com/docs/25042 | Digikey |  | LT3502EMS#PBF-ND | LT3502EMS#PBF | LT3502EMS#PBF | Linear Technology | IC REG BUCK ADJ 0.5A 10MSOP | Step-Down (Buck) | Adjustable | 1 | 0.8 V ~ 36 V | 3 V ~ 40 V | 1.1MHz | 500mA | No | -40°C ~ 125°C | "10-TFSOP, 10-MSOP (0.118"", 3.00mm Width)" | 10-MSOP
SWR03028 | SWR03028 | http://www.linear.com/docs/25042 | Digikey |  | LT3502IDC#TRMPBFCT-ND | LT3502IDC#TRMPBF | LT3502IDC#TRMPBF | Linear Technology | IC REG BUCK ADJ 0.5A 8DFN | Step-Down (Buck) | Adjustable | 1 | 0.8 V ~ 36 V | 3 V ~ 40 V | 1.1MHz | 500mA | No | -40°C ~ 125°C | 8-WFDFN Exposed Pad | 8-DFN (2x2)
SWR03029 | SWR03029 | http://www.linear.com/docs/25042 | Digikey |  | LT3502IMS#PBF-ND | LT3502IMS#PBF | LT3502IMS#PBF | Linear Technology | IC REG BUCK ADJ 0.5A 10MSOP | Step-Down (Buck) | Adjustable | 1 | 0.8 V ~ 36 V | 3 V ~ 40 V | 1.1MHz | 500mA | No | -40°C ~ 125°C | "10-TFSOP, 10-MSOP (0.118"", 3.00mm Width)" | 10-MSOP
SWR03030 | SWR03030 | http://www.linear.com/docs/17539 | Digikey |  | LT3503EDCB#TRMPBFCT-ND | LT3503EDCB#TRMPBF | LT3503EDCB#TRMPBF | Linear Technology | IC REG BUCK ADJ 1A 6DFN | Step-Down (Buck) | Adjustable | 1 | 0.78 V ~ 16.2 V | 3.6 V ~ 20 V | 2.2MHz | 1A | No | -40°C ~ 85°C | 6-WFDFN Exposed Pad | 6-DFN (2x3)
SWR03031 | SWR03031 | http://cds.linear.com/docs/en/datasheet/3504fa.pdf | Digikey |  | LT3504EUFD#PBF-ND | LT3504EUFD#PBF | LT3504EUFD#PBF | Linear Technology | IC REG BUCK ADJ 1A QUAD 28-QFN | Step-Down (Buck) | Adjustable | 4 | 0.8 V ~ 40 V | 3.2 V ~ 40 V | 250kHz ~ 2.1MHz | 1A | No | -40°C ~ 125°C | 28-WFQFN Exposed Pad | 28-QFN (4x5)
SWR03032 | SWR03032 | http://cds.linear.com/docs/en/datasheet/3504fa.pdf | Digikey |  | LT3504IUFD#PBF-ND | LT3504IUFD#PBF | LT3504IUFD#PBF | Linear Technology | IC REG BUCK ADJ 1A QUAD 28-QFN | Step-Down (Buck) | Adjustable | 4 | 0.8 V ~ 40 V | 3.2 V ~ 40 V | 250kHz ~ 2.1MHz | 1A | No | -40°C ~ 125°C | 28-WFQFN Exposed Pad | 28-QFN (4x5)
SWR03033 | SWR03033 | http://www.linear.com/docs/16718 | Digikey |  | LT3505EDD#PBF-ND | LT3505EDD#PBF | LT3505EDD#PBF | Linear Technology | IC REG BUCK ADJ 1.2A 8DFN | Step-Down (Buck) | Adjustable | 1 | 0.78 V ~ 33.8 V | 3.6 V ~ 36 V | 200kHz ~ 3.01MHz | 1.2A | No | -40°C ~ 85°C | 8-WFDFN Exposed Pad | 8-DFN (3x3)
SWR03034 | SWR03034 | http://www.linear.com/docs/16718 | Digikey |  | LT3505EDD#TRPBFCT-ND | LT3505EDD#TRPBF | LT3505EDD#TRPBF | Linear Technology | IC REG BUCK ADJ 1.2A 8DFN | Step-Down (Buck) | Adjustable | 1 | 0.78 V ~ 33.8 V | 3.6 V ~ 36 V | 200kHz ~ 3.01MHz | 1.2A | No | -40°C ~ 85°C | 8-WFDFN Exposed Pad | 8-DFN (3x3)
SWR03035 | SWR03035 | http://www.linear.com/docs/16718 | Digikey |  | LT3505EMS8E#PBF-ND | LT3505EMS8E#PBF | LT3505EMS8E#PBF | Linear Technology | IC REG BUCK ADJ 1.2A 8MSOP | Step-Down (Buck) | Adjustable | 1 | 0.78 V ~ 33.8 V | 3.6 V ~ 36 V | 200kHz ~ 3.01MHz | 1.2A | No | -40°C ~ 85°C | "8-TSSOP, 8-MSOP (0.118"", 3.00mm Width) Exposed Pad" | 8-MSOP-EP
SWR03036 | SWR03036 | http://www.linear.com/docs/16718 | Digikey |  | LT3505IDD#PBF-ND | LT3505IDD#PBF | LT3505IDD#PBF | Linear Technology | IC REG BUCK ADJ 1.2A 8DFN | Step-Down (Buck) | Adjustable | 1 | 0.78 V ~ 33.8 V | 3.6 V ~ 36 V | 200kHz ~ 3.01MHz | 1.2A | No | -40°C ~ 125°C | 8-WFDFN Exposed Pad | 8-DFN (3x3)
SWR03037 | SWR03037 | http://cds.linear.com/docs/en/datasheet/3975f.pdf | Digikey |  | LT3975IMSE#PBF-ND | LT3975IMSE#PBF | LT3975IMSE#PBF | Linear Technology | IC REG BUCK 2.5A 16MSOP | Step-Down (Buck) | Adjustable | 1 | - | 4.3 V ~ 42 V | 200kHz ~ 2.25MHz | 2.5A | No | -40°C ~ 125°C | "16-TFSOP (0.118"", 3.00mm Width) Exposed Pad" | 16-MSOP-EP
SWR03038 | SWR03038 | http://cds.linear.com/docs/en/datasheet/3976f.pdf | Digikey |  | LT3976EMSE#PBF-ND | LT3976EMSE#PBF | LT3976EMSE#PBF | Linear Technology | IC REG BUCK ADJ 5A 16-MSOP | Step-Down (Buck) | Adjustable | 1 | 1.197 V ~ 38.8 V | 4.3 V ~ 40 V | 200kHz ~ 2.25MHz | 5A | No | -40°C ~ 125°C | "16-TFSOP (0.118"", 3.00mm Width) Exposed Pad" | 16-MSOP-EP
SWR03039 | SWR03039 | http://www.linear.com/docs/41820 | Digikey |  | LT3976EUDD#PBF-ND | LT3976EUDD#PBF | LT3976EUDD#PBF | Linear Technology | IC REG BUCK ADJ 5A 24QFN | Step-Down (Buck) | Adjustable | 1 | 1.197 V ~ 38.8 V | 4.3 V ~ 40 V | 200kHz ~ 2.25MHz | 5A | No | -40°C ~ 125°C | 24-WFQFN Exposed Pad | 24-QFN (3x5)
SWR03040 | SWR03040 | http://cds.linear.com/docs/en/datasheet/3976f.pdf | Digikey |  | LT3976HMSE#PBF-ND | LT3976HMSE#PBF | LT3976HMSE#PBF | Linear Technology | IC REG BUCK ADJ 5A 16-MSOP | Step-Down (Buck) | Adjustable | 1 | 1.197 V ~ 38.8 V | 4.3 V ~ 40 V | 200kHz ~ 2.25MHz | 5A | No | -40°C ~ 150°C | "16-TFSOP (0.118"", 3.00mm Width) Exposed Pad" | 16-MSOP-EP
SWR03041 | SWR03041 | http://cds.linear.com/docs/en/datasheet/3976f.pdf | Digikey |  | LT3976IMSE#PBF-ND | LT3976IMSE#PBF | LT3976IMSE#PBF | Linear Technology | IC REG BUCK ADJ 5A 16-MSOP | Step-Down (Buck) | Adjustable | 1 | 1.197 V ~ 38.8 V | 4.3 V ~ 40 V | 200kHz ~ 2.25MHz | 5A | No | -40°C ~ 125°C | "16-TFSOP (0.118"", 3.00mm Width) Exposed Pad" | 16-MSOP-EP
SWR03042 | SWR03042 | http://www.linear.com/docs/41820 | Digikey |  | LT3976IUDD#PBF-ND | LT3976IUDD#PBF | LT3976IUDD#PBF | Linear Technology | IC REG BUCK ADJ 5A 24QFN | Step-Down (Buck) | Adjustable | 1 | 1.197 V ~ 38.8 V | 4.3 V ~ 40 V | 200kHz ~ 2.25MHz | 5A | No | -40°C ~ 125°C | 24-WFQFN Exposed Pad | 24-QFN (3x5)
SWR03043 | SWR03043 | - | Digikey |  | LT3980EDE#PBF-ND | LT3980EDE#PBF | LT3980EDE#PBF | Linear Technology | IC REG BUCK ADJ 2A 14DFN | Step-Down (Buck) | Adjustable | 1 | 0.79 V ~ 52.2 V | 3.6 V ~ 58 V | 225kHz ~ 2.25MHz | 2A | No | -40°C ~ 125°C | 14-WFDFN Exposed Pad | 14-DFN (4x3)
SWR03044 | SWR03044 | - | Digikey |  | LT3980EMSE#PBF-ND | LT3980EMSE#PBF | LT3980EMSE#PBF | Linear Technology | IC REG BUCK ADJ 2A 16MSOP | Step-Down (Buck) | Adjustable | 1 | 0.79 V ~ 52.2 V | 3.6 V ~ 58 V | 225kHz ~ 2.25MHz | 2A | No | -40°C ~ 125°C | "16-TFSOP (0.118"", 3.00mm Width) Exposed Pad" | 16-MSOP-EP
SWR03045 | SWR03045 | http://www.linear.com/docs/16718 | Digikey |  | LT3505IMS8E#PBF-ND | LT3505IMS8E#PBF | LT3505IMS8E#PBF | Linear Technology | IC REG BUCK ADJ 1.2A 8MSOP | Step-Down (Buck) | Adjustable | 1 | 0.78 V ~ 33.8 V | 3.6 V ~ 36 V | 200kHz ~ 3.01MHz | 1.2A | No | -40°C ~ 125°C | "8-TSSOP, 8-MSOP (0.118"", 3.00mm Width) Exposed Pad" | 8-MSOP-EP
SWR03046 | SWR03046 | http://www.linear.com/docs/16297 | Digikey |  | LT3506AEDHD#PBF-ND | LT3506AEDHD#PBF | LT3506AEDHD#PBF | Linear Technology | IC REG BUCK ADJ 1.6A DL 16DFN | Step-Down (Buck) | Adjustable | 2 | 0.8 V ~ 22 V | 3.6 V ~ 25 V | 1.1MHz | 1.6A | No | -40°C ~ 85°C | 16-WFDFN Exposed Pad | 16-DFN (5x4)
SWR03047 | SWR03047 | http://www.linear.com/docs/16297 | Digikey |  | LT3506AEFE#PBF-ND | LT3506AEFE#PBF | LT3506AEFE#PBF | Linear Technology | IC REG BUCK ADJ 1.6A DL 16TSSOP | Step-Down (Buck) | Adjustable | 2 | 0.8 V ~ 22 V | 3.6 V ~ 25 V | 1.1MHz | 1.6A | No | -40°C ~ 85°C | "16-TSSOP (0.173"", 4.40mm Width) Exposed Pad" | 16-TSSOP-EP
SWR03048 | SWR03048 | http://www.linear.com/docs/16297 | Digikey |  | LT3506AIDHD#PBF-ND | LT3506AIDHD#PBF | LT3506AIDHD#PBF | Linear Technology | IC REG BUCK ADJ 1.6A DL 16DFN | Step-Down (Buck) | Adjustable | 2 | 0.8 V ~ 22 V | 3.6 V ~ 25 V | 1.1MHz | 1.6A | No | -40°C ~ 125°C | 16-WFDFN Exposed Pad | 16-DFN (5x4)
SWR03049 | SWR03049 | http://www.linear.com/docs/16297 | Digikey |  | LT3506AIFE#PBF-ND | LT3506AIFE#PBF | LT3506AIFE#PBF | Linear Technology | IC REG BUCK ADJ 1.6A DL 16TSSOP | Step-Down (Buck) | Adjustable | 2 | 0.8 V ~ 22 V | 3.6 V ~ 25 V | 1.1MHz | 1.6A | No | -40°C ~ 125°C | "16-TSSOP (0.173"", 4.40mm Width) Exposed Pad" | 16-TSSOP-EP
SWR03050 | SWR03050 | http://www.linear.com/docs/16297 | Digikey |  | LT3506EDHD#PBF-ND | LT3506EDHD#PBF | LT3506EDHD#PBF | Linear Technology | IC REG BUCK ADJ 1.6A DL 16DFN | Step-Down (Buck) | Adjustable | 2 | 0.8 V ~ 23.3 V | 3.6 V ~ 25 V | 575kHz | 1.6A | No | -40°C ~ 85°C | 16-WFDFN Exposed Pad | 16-DFN (5x4)
SWR03051 | SWR03051 | http://www.linear.com/docs/16297 | Digikey |  | LT3506EFE#PBF-ND | LT3506EFE#PBF | LT3506EFE#PBF | Linear Technology | IC REG BUCK ADJ 1.6A DL 16TSSOP | Step-Down (Buck) | Adjustable | 2 | 0.8 V ~ 23.3 V | 3.6 V ~ 25 V | 575kHz | 1.6A | No | -40°C ~ 85°C | "16-TSSOP (0.173"", 4.40mm Width) Exposed Pad" | 16-TSSOP-EP
SWR03052 | SWR03052 | http://www.linear.com/docs/16297 | Digikey |  | LT3506IDHD#PBF-ND | LT3506IDHD#PBF | LT3506IDHD#PBF | Linear Technology | IC REG BUCK ADJ 1.6A DL 16DFN | Step-Down (Buck) | Adjustable | 2 | 0.8 V ~ 23.3 V | 3.6 V ~ 25 V | 575kHz | 1.6A | No | -40°C ~ 125°C | 16-WFDFN Exposed Pad | 16-DFN (5x4)
SWR03053 | SWR03053 | http://www.linear.com/docs/16297 | Digikey |  | LT3506IFE#PBF-ND | LT3506IFE#PBF | LT3506IFE#PBF | Linear Technology | IC REG BUCK ADJ 1.6A DL 16TSSOP | Step-Down (Buck) | Adjustable | 2 | 0.8 V ~ 23.3 V | 3.6 V ~ 25 V | 575kHz | 1.6A | No | -40°C ~ 125°C | "16-TSSOP (0.173"", 4.40mm Width) Exposed Pad" | 16-TSSOP-EP
SWR03054 | SWR03054 | http://www.linear.com/docs/19319 | Digikey |  | LT3508EFE#PBF-ND | LT3508EFE#PBF | LT3508EFE#PBF | Linear Technology | IC REG BUCK ADJ 1.4A DL 16TSSOP | Step-Down (Buck) | Adjustable | 2 | 0.8 V ~ 35.3 V | 3.7 V ~ 36 V | 920kHz ~ 1.06MHz | 1.4A | No | -40°C ~ 125°C | "16-TSSOP (0.173"", 4.40mm Width) Exposed Pad" | 16-TSSOP-EP
SWR03055 | SWR03055 | http://www.linear.com/docs/19319 | Digikey |  | LT3508EUF#PBF-ND | LT3508EUF#PBF | LT3508EUF#PBF | Linear Technology | IC REG BUCK ADJ 1.4A DL 24QFN | Step-Down (Buck) | Adjustable | 2 | 0.8 V ~ 35.3 V | 3.7 V ~ 36 V | 920kHz ~ 1.06MHz | 1.4A | No | -40°C ~ 125°C | 24-WFQFN Exposed Pad | 24-QFN-EP (4x4)
SWR03056 | SWR03056 | http://www.linear.com/docs/19319 | Digikey |  | LT3508HFE#PBF-ND | LT3508HFE#PBF | LT3508HFE#PBF | Linear Technology | IC REG BUCK ADJ 1.4A DL 16TSSOP | Step-Down (Buck) | Adjustable | 2 | 0.8 V ~ 35.3 V | 3.7 V ~ 36 V | 920kHz ~ 1.06MHz | 1.4A | No | -40°C ~ 150°C | "16-TSSOP (0.173"", 4.40mm Width) Exposed Pad" | 16-TSSOP-EP
SWR03057 | SWR03057 | http://www.linear.com/docs/19319 | Digikey |  | LT3508HUF#PBF-ND | LT3508HUF#PBF | LT3508HUF#PBF | Linear Technology | IC REG BUCK ADJ 1.4A DL 24QFN | Step-Down (Buck) | Adjustable | 2 | 0.8 V ~ 35.3 V | 3.7 V ~ 36 V | 920kHz ~ 1.06MHz | 1.4A | No | -40°C ~ 150°C | 24-WFQFN Exposed Pad | 24-QFN-EP (4x4)
SWR03058 | SWR03058 | http://www.linear.com/docs/19319 | Digikey |  | LT3508IFE#PBF-ND | LT3508IFE#PBF | LT3508IFE#PBF | Linear Technology | IC REG BUCK ADJ 1.4A DL 16TSSOP | Step-Down (Buck) | Adjustable | 2 | 0.8 V ~ 35.3 V | 3.7 V ~ 36 V | 920kHz ~ 1.06MHz | 1.4A | No | -40°C ~ 125°C | "16-TSSOP (0.173"", 4.40mm Width) Exposed Pad" | 16-TSSOP-EP
SWR03059 | SWR03059 | http://www.linear.com/docs/19319 | Digikey |  | LT3508IUF#PBF-ND | LT3508IUF#PBF | LT3508IUF#PBF | Linear Technology | IC REG BUCK ADJ 1.4A DL 24QFN | Step-Down (Buck) | Adjustable | 2 | 0.8 V ~ 35.3 V | 3.7 V ~ 36 V | 920kHz ~ 1.06MHz | 1.4A | No | -40°C ~ 125°C | 24-WFQFN Exposed Pad | 24-QFN-EP (4x4)
SWR03060 | SWR03060 | http://www.linear.com/docs/27202 | Digikey |  | LT3509EDE#PBF-ND | LT3509EDE#PBF | LT3509EDE#PBF | Linear Technology | IC REG BUCK ADJ 0.7A DL 14DFN | Step-Down (Buck) | Adjustable | 2 | 0.8 V ~ 34.2 V | 3.6 V ~ 36 V | 260kHz ~ 2.15MHz | 700mA | No | -40°C ~ 125°C | 14-WFDFN Exposed Pad | 14-DFN (4x3)
SWR03061 | SWR03061 | http://www.linear.com/docs/27202 | Digikey |  | LT3509EMSE#PBF-ND | LT3509EMSE#PBF | LT3509EMSE#PBF | Linear Technology | IC REG BUCK ADJ 0.7A DL 16MSOP | Step-Down (Buck) | Adjustable | 2 | 0.8 V ~ 34.2 V | 3.6 V ~ 36 V | 260kHz ~ 2.15MHz | 700mA | No | -40°C ~ 125°C | "16-TFSOP (0.118"", 3.00mm Width) Exposed Pad" | 16-MSOP-EP
SWR03062 | SWR03062 | http://www.linear.com/docs/27202 | Digikey |  | LT3509HMSE#PBF-ND | LT3509HMSE#PBF | LT3509HMSE#PBF | Linear Technology | IC REG BUCK ADJ 0.7A DL 16MSOP | Step-Down (Buck) | Adjustable | 2 | 0.8 V ~ 34.2 V | 3.6 V ~ 36 V | 260kHz ~ 2.15MHz | 700mA | No | -40°C ~ 150°C | "16-TFSOP (0.118"", 3.00mm Width) Exposed Pad" | 16-MSOP-EP
SWR03063 | SWR03063 | http://www.linear.com/docs/27202 | Digikey |  | LT3509IDE#PBF-ND | LT3509IDE#PBF | LT3509IDE#PBF | Linear Technology | IC REG BUCK ADJ 0.7A DL 14DFN | Step-Down (Buck) | Adjustable | 2 | 0.8 V ~ 34.2 V | 3.6 V ~ 36 V | 260kHz ~ 2.15MHz | 700mA | No | -40°C ~ 125°C | 14-WFDFN Exposed Pad | 14-DFN (4x3)
SWR03064 | SWR03064 | http://www.linear.com/docs/27202 | Digikey |  | LT3509IMSE#PBF-ND | LT3509IMSE#PBF | LT3509IMSE#PBF | Linear Technology | IC REG BUCK ADJ 0.7A DL 16MSOP | Step-Down (Buck) | Adjustable | 2 | 0.8 V ~ 34.2 V | 3.6 V ~ 36 V | 260kHz ~ 2.15MHz | 700mA | No | -40°C ~ 125°C | "16-TFSOP (0.118"", 3.00mm Width) Exposed Pad" | 16-MSOP-EP
SWR03065 | SWR03065 | http://www.linear.com/docs/17139 | Digikey |  | LT3510EFE#PBF-ND | LT3510EFE#PBF | LT3510EFE#PBF | Linear Technology | IC REG BUCK ADJ 2A DL 20TSSOP | Step-Down (Buck) | Adjustable | 2 | 0.8 V ~ 23.8 V | 3.1 V ~ 25 V | 250kHz ~ 1.5MHz | 2A | No | -40°C ~ 125°C | "20-TSSOP (0.173"", 4.40mm Width) Exposed Pad" | 20-TSSOP-EP
SWR03066 | SWR03066 | http://www.linear.com/docs/17139 | Digikey |  | LT3510IFE#PBF-ND | LT3510IFE#PBF | LT3510IFE#PBF | Linear Technology | IC REG BUCK ADJ 2A DL 20TSSOP | Step-Down (Buck) | Adjustable | 2 | 0.8 V ~ 23.8 V | 3.1 V ~ 25 V | 250kHz ~ 1.5MHz | 2A | No | -40°C ~ 125°C | "20-TSSOP (0.173"", 4.40mm Width) Exposed Pad" | 20-TSSOP-EP
SWR03067 | SWR03067 | http://www.linear.com/docs/30016 | Digikey |  | LT3511EMS#PBF-ND | LT3511EMS#PBF | LT3511EMS#PBF | Linear Technology | IC REG FLYBACK ISOLATD 16-MSOP | Flyback, Isolated | Adjustable | 1 | Adj to 150V | 4.5 V ~ 100 V | 40kHz ~ 650kHz | 240mA | No | -40°C ~ 125°C | "16-TFSOP (0.118"", 3.00mm), 12 leads" | 16-MSOP
SWR03068 | SWR03068 | http://www.linear.com/docs/30016 | Digikey |  | LT3511HMS#PBF-ND | LT3511HMS#PBF | LT3511HMS#PBF | Linear Technology | IC REG FLYBK ISO ADJ .24A 16MSOP | Flyback, Isolated | Adjustable | 1 | Adj to 150V | 4.5 V ~ 100 V | 40kHz ~ 650kHz | 240mA | No | -40°C ~ 150°C | "16-TFSOP (0.118"", 3.00mm), 12 leads" | 16-MSOP
SWR03069 | SWR03069 | http://www.linear.com/docs/30016 | Digikey |  | LT3511IMS#PBF-ND | LT3511IMS#PBF | LT3511IMS#PBF | Linear Technology | IC REG FLYBK ISO ADJ .24A 16MSOP | Flyback, Isolated | Adjustable | 1 | Adj to 150V | 4.5 V ~ 100 V | 40kHz ~ 650kHz | 240mA | No | -40°C ~ 125°C | "16-TFSOP (0.118"", 3.00mm), 12 leads" | 16-MSOP
SWR03070 | SWR03070 | http://www.linear.com/docs/30016 | Digikey |  | LT3511MPMS#PBF-ND | LT3511MPMS#PBF | LT3511MPMS#PBF | Linear Technology | IC REG FLYBK ISO ADJ .24A 16MSOP | Flyback, Isolated | Adjustable | 1 | Adj to 150V | 4.5 V ~ 100 V | 40kHz ~ 650kHz | 240mA | No | -55°C ~ 150°C | "16-TFSOP (0.118"", 3.00mm), 12 leads" | 16-MSOP
SWR03071 | SWR03071 | http://www.linear.com/docs/39437 | Digikey |  | LT3512EMS#PBF-ND | LT3512EMS#PBF | LT3512EMS#PBF | Linear Technology | IC REG FLYBK ISO ADJ .42A 16MSOP | Flyback, Isolated | Adjustable | 1 | Adjustable | 4.5 V ~ 100 V | 40kHz ~ 650kHz | 420mA | No | -40°C ~ 125°C | "16-TFSOP (0.118"", 3.00mm), 12 leads" | 16-MSOP
SWR03072 | SWR03072 | http://www.linear.com/docs/39437 | Digikey |  | LT3512HMS#PBF-ND | LT3512HMS#PBF | LT3512HMS#PBF | Linear Technology | IC REG FLYBK ISO ADJ .42A 16MSOP | Flyback, Isolated | Adjustable | 1 | Adjustable | 4.5 V ~ 100 V | 40kHz ~ 650kHz | 420mA | No | -40°C ~ 150°C | "16-TFSOP (0.118"", 3.00mm), 12 leads" | 16-MSOP
SWR03073 | SWR03073 | http://www.linear.com/docs/39437 | Digikey |  | LT3512IMS#PBF-ND | LT3512IMS#PBF | LT3512IMS#PBF | Linear Technology | IC REG FLYBK ISO ADJ .42A 16MSOP | Flyback, Isolated | Adjustable | 1 | Adjustable | 4.5 V ~ 100 V | 40kHz ~ 650kHz | 420mA | No | -40°C ~ 125°C | "16-TFSOP (0.118"", 3.00mm), 12 leads" | 16-MSOP
SWR03074 | SWR03074 | http://www.linear.com/docs/39437 | Digikey |  | LT3512MPMS#PBF-ND | LT3512MPMS#PBF | LT3512MPMS#PBF | Linear Technology | IC REG FLYBK ISO ADJ .42A 16MSOP | Flyback, Isolated | Adjustable | 1 | Adjustable | 4.5 V ~ 100 V | 40kHz ~ 650kHz | 420mA | No | -55°C ~ 125°C | "16-TFSOP (0.118"", 3.00mm), 12 leads" | 16-MSOP
SWR03075 | SWR03075 | http://www.linear.com/docs/43561 | Digikey |  | LT3514EFE#PBF-ND | LT3514EFE#PBF | LT3514EFE#PBF | Linear Technology | IC REG BUCK ADJ 24-TSSOP | Step-Down (Buck) | Adjustable | 3 | 0.8 V ~ 36 V | 3.2 V ~ 36 V | 270kHz ~ 2.1MHz | 2A, 1A | No | -40°C ~ 125°C | "24-TSSOP (0.173"", 4.40mm Width) Exposed Pad" | 24-TSSOP-EP
SWR03076 | SWR03076 | http://www.linear.com/docs/43561 | Digikey |  | LT3514EUFD#PBF-ND | LT3514EUFD#PBF | LT3514EUFD#PBF | Linear Technology | IC REG BUCK ADJ 28QFN | Step-Down (Buck) | Adjustable | 3 | 0.8 V ~ 36 V | 3.2 V ~ 36 V | 270kHz ~ 2.1MHz | 2A, 1A | No | -40°C ~ 125°C | 28-WFQFN Exposed Pad | 28-QFN (4x5)
SWR03077 | SWR03077 | http://www.linear.com/docs/43561 | Digikey |  | LT3514IFE#PBF-ND | LT3514IFE#PBF | LT3514IFE#PBF | Linear Technology | IC REG BUCK ADJ 24-TSSOP | Step-Down (Buck) | Adjustable | 3 | 0.8 V ~ 36 V | 3.2 V ~ 36 V | 270kHz ~ 2.1MHz | 2A, 1A | No | -40°C ~ 125°C | "24-TSSOP (0.173"", 4.40mm Width) Exposed Pad" | 24-TSSOP-EP
SWR03078 | SWR03078 | http://www.linear.com/docs/43561 | Digikey |  | LT3514IUFD#PBF-ND | LT3514IUFD#PBF | LT3514IUFD#PBF | Linear Technology | IC REG BUCK ADJ 28QFN | Step-Down (Buck) | Adjustable | 3 | 0.8 V ~ 36 V | 3.2 V ~ 36 V | 270kHz ~ 2.1MHz | 2A, 1A | No | -40°C ~ 125°C | 28-WFQFN Exposed Pad | 28-QFN (4x5)
SWR03079 | SWR03079 | http://www.linear.com/docs/27450 | Digikey |  | LT3571EUD#PBF-ND | LT3571EUD#PBF | LT3571EUD#PBF | Linear Technology | IC REG BOOST ADJ 0.37A 16QFN | Step-Up (Boost) | Adjustable | 1 | Up to 75V | 2.7 V ~ 20 V | 250kHz ~ 2MHz | 370mA | No | -40°C ~ 125°C | 16-WFQFN Exposed Pad | 16-QFN-EP (3x3)
SWR03080 | SWR03080 | http://www.linear.com/docs/27450 | Digikey |  | LT3571IUD#PBF-ND | LT3571IUD#PBF | LT3571IUD#PBF | Linear Technology | IC REG BOOST ADJ 0.37A 16QFN | Step-Up (Boost) | Adjustable | 1 | Up to 75V | 2.7 V ~ 20 V | 250kHz ~ 2MHz | 370mA | No | -40°C ~ 125°C | 16-WFQFN Exposed Pad | 16-QFN-EP (3x3)
SWR03081 | SWR03081 | http://www.linear.com/docs/26973 | Digikey |  | LT3573EMSE#PBF-ND | LT3573EMSE#PBF | LT3573EMSE#PBF | Linear Technology | IC REG FLYBACK ISO ADJ 16MSOP | Flyback, Isolated | Adjustable | 1 | Adj to 60V | 3 V ~ 40 V | 40kHz ~ 1MHz | 1.25A | No | -40°C ~ 125°C | "16-TFSOP (0.118"", 3.00mm Width) Exposed Pad" | 16-MSOP-EP
SWR03082 | SWR03082 | http://www.linear.com/docs/26973 | Digikey |  | LT3573IMSE#PBF-ND | LT3573IMSE#PBF | LT3573IMSE#PBF | Linear Technology | IC REG FLYBACK ISO ADJ 16MSOP | Flyback, Isolated | Adjustable | 1 | Adj to 60V | 3 V ~ 40 V | 40kHz ~ 1MHz | 1.25A | No | -40°C ~ 125°C | "16-TFSOP (0.118"", 3.00mm Width) Exposed Pad" | 16-MSOP-EP
SWR03083 | SWR03083 | http://www.linear.com/docs/29002 | Digikey |  | LT3574EMS#PBF-ND | LT3574EMS#PBF | LT3574EMS#PBF | Linear Technology | IC REG FLYBK ISO ADJ .65A 16MSOP | Flyback, Isolated | Adjustable | 1 | Adj to 60V | 3 V ~ 40 V | 40kHz ~ 1MHz | 650mA | No | -40°C ~ 125°C | "16-TFSOP (0.118"", 3.00mm Width)" | 16-MSOP
SWR03084 | SWR03084 | http://www.linear.com/docs/29002 | Digikey |  | LT3574IMS#PBF-ND | LT3574IMS#PBF | LT3574IMS#PBF | Linear Technology | IC REG FLYBK ISO ADJ .65A 16MSOP | Flyback, Isolated | Adjustable | 1 | Adj to 60V | 3 V ~ 40 V | 40kHz ~ 1MHz | 650mA | No | -40°C ~ 125°C | "16-TFSOP (0.118"", 3.00mm Width)" | 16-MSOP
SWR03085 | SWR03085 | http://www.linear.com/docs/29645 | Digikey |  | LT3575EFE#PBF-ND | LT3575EFE#PBF | LT3575EFE#PBF | Linear Technology | IC REG FLYBACK ISO ADJ 16TSSOP | Flyback, Isolated | Adjustable | 1 | Adj to 60V | 3 V ~ 40 V | 1MHz | 2.5A | No | -40°C ~ 125°C | "16-TSSOP (0.173"", 4.40mm Width) Exposed Pad" | 16-TSSOP-EP
SWR03086 | SWR03086 | http://www.linear.com/docs/29645 | Digikey |  | LT3575IFE#PBF-ND | LT3575IFE#PBF | LT3575IFE#PBF | Linear Technology | IC REG FLYBACK ISO ADJ 16TSSOP | Flyback, Isolated | Adjustable | 1 | Adj to 60V | 3 V ~ 40 V | 1MHz | 2.5A | No | -40°C ~ 125°C | "16-TSSOP (0.173"", 4.40mm Width) Exposed Pad" | 16-TSSOP-EP
SWR03087 | SWR03087 | http://www.linear.com/docs/29319 | Digikey |  | LT3579EFE-1#PBF-ND | LT3579EFE-1#PBF | LT3579EFE-1#PBF | Linear Technology | IC REG MULTI CONFIG 20TSSOP | Step-Up (Boost), Inverting, Flyback, Sepic | Adjustable | 1 | - | 2.5 V ~ 16 V | 200kHz ~ 2.5MHz | 6A | No | -40°C ~ 125°C | "20-TSSOP (0.173"", 4.40mm Width) Exposed Pad" | 20-TSSOP-EP
SWR03088 | SWR03088 | http://www.linear.com/docs/29319 | Digikey |  | LT3579EFE#PBF-ND | LT3579EFE#PBF | LT3579EFE#PBF | Linear Technology | IC REG MULTI CONFIG 20TSSOP | Step-Up (Boost), Inverting, Flyback, Sepic | Adjustable | 1 | - | 2.5 V ~ 16 V | 200kHz ~ 2.5MHz | 6A | No | -40°C ~ 125°C | "20-TSSOP (0.173"", 4.40mm Width) Exposed Pad" | 20-TSSOP-EP
SWR03089 | SWR03089 | http://www.linear.com/docs/29319 | Digikey |  | LT3579EUFD-1#PBF-ND | LT3579EUFD-1#PBF | LT3579EUFD-1#PBF | Linear Technology | IC REG MULTI CONFIG 20QFN | Step-Up (Boost), Inverting, Flyback, Sepic | Adjustable | 1 | - | 2.5 V ~ 16 V | 200kHz ~ 2.5MHz | 6A | No | -40°C ~ 125°C | 20-WFQFN Exposed Pad | 20-QFN (5x4)
SWR03090 | SWR03090 | http://www.linear.com/docs/29319 | Digikey |  | LT3579EUFD#PBF-ND | LT3579EUFD#PBF | LT3579EUFD#PBF | Linear Technology | IC REG MULTI CONFIG 20QFN | Step-Up (Boost), Inverting, Flyback, Sepic | Adjustable | 1 | - | 2.5 V ~ 16 V | 200kHz ~ 2.5MHz | 6A | No | -40°C ~ 125°C | 20-WFQFN Exposed Pad | 20-QFN (5x4)
SWR03091 | SWR03091 | http://www.linear.com/docs/29319 | Digikey |  | LT3579IFE-1#PBF-ND | LT3579IFE-1#PBF | LT3579IFE-1#PBF | Linear Technology | IC REG MULTI CONFIG 20TSSOP | Step-Up (Boost), Inverting, Flyback, Sepic | Adjustable | 1 | - | 2.5 V ~ 16 V | 200kHz ~ 2.5MHz | 6A | No | -40°C ~ 125°C | "20-TSSOP (0.173"", 4.40mm Width) Exposed Pad" | 20-TSSOP-EP
SWR03092 | SWR03092 | http://www.linear.com/docs/29319 | Digikey |  | LT3579IFE#PBF-ND | LT3579IFE#PBF | LT3579IFE#PBF | Linear Technology | IC REG MULTI CONFIG 20TSSOP | Step-Up (Boost), Inverting, Flyback, Sepic | Adjustable | 1 | - | 2.5 V ~ 16 V | 200kHz ~ 2.5MHz | 6A | No | -40°C ~ 125°C | "20-TSSOP (0.173"", 4.40mm Width) Exposed Pad" | 20-TSSOP-EP
SWR03093 | SWR03093 | http://www.linear.com/docs/29319 | Digikey |  | LT3579IUFD-1#PBF-ND | LT3579IUFD-1#PBF | LT3579IUFD-1#PBF | Linear Technology | IC REG MULTI CONFIG 20QFN | Step-Up (Boost), Inverting, Flyback, Sepic | Adjustable | 1 | - | 2.5 V ~ 16 V | 200kHz ~ 2.5MHz | 6A | No | -40°C ~ 125°C | 20-WFQFN Exposed Pad | 20-QFN (5x4)
SWR03094 | SWR03094 | http://www.linear.com/docs/29319 | Digikey |  | LT3579IUFD#PBF-ND | LT3579IUFD#PBF | LT3579IUFD#PBF | Linear Technology | IC REG MULTI CONFIG 20QFN | Step-Up (Boost), Inverting, Flyback, Sepic | Adjustable | 1 | - | 2.5 V ~ 16 V | 200kHz ~ 2.5MHz | 6A | No | -40°C ~ 125°C | 20-WFQFN Exposed Pad | 20-QFN (5x4)
SWR03095 | SWR03095 | http://www.linear.com/docs/29562 | Digikey |  | LT3580EDD#PBF-ND | LT3580EDD#PBF | LT3580EDD#PBF | Linear Technology | IC REG BOOST INV SEPIC 2A 8DFN | Step-Up (Boost), Inverting, Sepic | Adjustable | 1 | ±12V | 2.5 V ~ 32 V | 200kHz ~ 2MHz | 2A | No | -40°C ~ 125°C | 8-WFDFN Exposed Pad | 8-DFN (3x3)
SWR03096 | SWR03096 | http://www.linear.com/docs/29562 | Digikey |  | LT3580EMS8E#PBF-ND | LT3580EMS8E#PBF | LT3580EMS8E#PBF | Linear Technology | IC REG BOOST INV SEPIC 2A 8MSOP | Step-Up (Boost), Inverting, Sepic | Adjustable | 1 | ±12V | 2.5 V ~ 32 V | 200kHz ~ 2MHz | 2A | No | -40°C ~ 125°C | "8-TSSOP, 8-MSOP (0.118"", 3.00mm Width) Exposed Pad" | 8-MSOP-EP
SWR03097 | SWR03097 | http://www.linear.com/docs/29562 | Digikey |  | LT3580HMS8E#PBF-ND | LT3580HMS8E#PBF | LT3580HMS8E#PBF | Linear Technology | IC REG BOOST INV SEPIC 2A 8MSOP | Step-Up (Boost), Inverting, Sepic | Adjustable | 1 | ±12V | 2.5 V ~ 32 V | 200kHz ~ 2MHz | 2A | No | -40°C ~ 150°C | "8-TSSOP, 8-MSOP (0.118"", 3.00mm Width) Exposed Pad" | 8-MSOP-EP
SWR03098 | SWR03098 | http://www.linear.com/docs/29562 | Digikey |  | LT3580IDD#PBF-ND | LT3580IDD#PBF | LT3580IDD#PBF | Linear Technology | IC REG BOOST INV SEPIC 2A 8DFN | Step-Up (Boost), Inverting, Sepic | Adjustable | 1 | ±12V | 2.5 V ~ 32 V | 200kHz ~ 2MHz | 2A | No | -40°C ~ 125°C | 8-WFDFN Exposed Pad | 8-DFN (3x3)
SWR03099 | SWR03099 | http://www.linear.com/docs/29562 | Digikey |  | LT3580IMS8E#PBF-ND | LT3580IMS8E#PBF | LT3580IMS8E#PBF | Linear Technology | IC REG BOOST INV SEPIC 2A 8MSOP | Step-Up (Boost), Inverting, Sepic | Adjustable | 1 | ±12V | 2.5 V ~ 32 V | 200kHz ~ 2MHz | 2A | No | -40°C ~ 125°C | "8-TSSOP, 8-MSOP (0.118"", 3.00mm Width) Exposed Pad" | 8-MSOP-EP
SWR03100 | SWR03100 | http://www.linear.com/docs/29562 | Digikey |  | LT3580MPMS8E#PBF-ND | LT3580MPMS8E#PBF | LT3580MPMS8E#PBF | Linear Technology | IC REG BOOST INV SEPIC 2A 8MSOP | Step-Up (Boost), Inverting, Sepic | Adjustable | 1 | ±12V | 2.5 V ~ 32 V | 200kHz ~ 2MHz | 2A | No | -55°C ~ 125°C | "8-TSSOP, 8-MSOP (0.118"", 3.00mm Width) Exposed Pad" | 8-MSOP-EP
SWR03101 | SWR03101 | http://www.linear.com/docs/29196 | Digikey |  | LT3581EDE#PBF-ND | LT3581EDE#PBF | LT3581EDE#PBF | Linear Technology | IC REG MULTI CONFIG ADJ 14DFN | Step-Up (Boost), Inverting, Flyback, Sepic | Adjustable | 1 | 1.22 V ~ 42 V | 2.5 V ~ 22 V | 200kHz ~ 2.5MHz | 3.3A | No | -40°C ~ 125°C | 14-WFDFN Exposed Pad | 14-DFN (4x3)
SWR03102 | SWR03102 | http://www.linear.com/docs/29196 | Digikey |  | LT3581EMSE#PBF-ND | LT3581EMSE#PBF | LT3581EMSE#PBF | Linear Technology | IC REG MULTI CONFIG ADJ 16MSOP | Step-Up (Boost), Inverting, Flyback, Sepic | Adjustable | 1 | 1.22 V ~ 42 V | 2.5 V ~ 22 V | 200kHz ~ 2.5MHz | 3.3A | No | -40°C ~ 125°C | "16-TFSOP (0.118"", 3.00mm Width) Exposed Pad" | 16-MSOP-EP
SWR03103 | SWR03103 | http://www.linear.com/docs/29196 | Digikey |  | LT3581HDE#PBF-ND | LT3581HDE#PBF | LT3581HDE#PBF | Linear Technology | IC REG MULTI CONFIG ADJ 14DFN | Step-Up (Boost), Inverting, Flyback, Sepic | Adjustable | 1 | 1.22 V ~ 42 V | 2.5 V ~ 22 V | 200kHz ~ 2.5MHz | 3.3A | No | -40°C ~ 150°C | 14-WFDFN Exposed Pad | 14-DFN (4x3)
SWR03104 | SWR03104 | http://www.linear.com/docs/29196 | Digikey |  | LT3581IDE#PBF-ND | LT3581IDE#PBF | LT3581IDE#PBF | Linear Technology | IC REG MULTI CONFIG ADJ 14DFN | Step-Up (Boost), Inverting, Flyback, Sepic | Adjustable | 1 | 1.22 V ~ 42 V | 2.5 V ~ 22 V | 200kHz ~ 2.5MHz | 3.3A | No | -40°C ~ 125°C | 14-WFDFN Exposed Pad | 14-DFN (4x3)
SWR03105 | SWR03105 | http://www.linear.com/docs/29196 | Digikey |  | LT3581IMSE#PBF-ND | LT3581IMSE#PBF | LT3581IMSE#PBF | Linear Technology | IC REG MULTI CONFIG ADJ 16MSOP | Step-Up (Boost), Inverting, Flyback, Sepic | Adjustable | 1 | 1.22 V ~ 42 V | 2.5 V ~ 22 V | 200kHz ~ 2.5MHz | 3.3A | No | -40°C ~ 125°C | "16-TFSOP (0.118"", 3.00mm Width) Exposed Pad" | 16-MSOP-EP
SWR03106 | SWR03106 | http://www.linear.com/docs/27982 | Digikey |  | LT3582EUD-12#PBF-ND | LT3582EUD-12#PBF | LT3582EUD-12#PBF | Linear Technology | IC REG BOOST INV +/-12V DL 16QFN | Step-Up (Boost), Inverting | Fixed | 2 | ±12V | 2.55 V ~ 5.5 V | - | 350mA, 600mA | No | -40°C ~ 125°C | 16-WFQFN Exposed Pad | 16-QFN-EP (3x3)
SWR03107 | SWR03107 | http://www.linear.com/docs/27982 | Digikey |  | LT3582EUD-5#PBF-ND | LT3582EUD-5#PBF | LT3582EUD-5#PBF | Linear Technology | IC REG BOOST INV +/-5V DL 16QFN | Step-Up (Boost), Inverting | Fixed | 2 | ±5V | 2.55 V ~ 5.5 V | - | 350mA, 600mA | No | -40°C ~ 125°C | 16-WFQFN Exposed Pad | 16-QFN-EP (3x3)
SWR03108 | SWR03108 | http://www.linear.com/docs/27982 | Digikey |  | LT3582EUD#PBF-ND | LT3582EUD#PBF | LT3582EUD#PBF | Linear Technology | IC REG BOOST INV ADJ DL 16QFN | Step-Up (Boost), Inverting | Adjustable | 2 | 3.2 V ~ 12.78 V, -1.2 V ~ -13.95 V | 2.55 V ~ 5.5 V | - | 350mA, 600mA | No | -40°C ~ 125°C | 16-WFQFN Exposed Pad | 16-QFN-EP (3x3)
SWR03109 | SWR03109 | http://www.linear.com/docs/26668 | Digikey |  | LT3587EUD#PBF-ND | LT3587EUD#PBF | LT3587EUD#PBF | Linear Technology | IC REG BOOST INV ADJ DL 20QFN | Step-Up (Boost), Inverting | Adjustable | 2 | Adj to ±32V | 2.5 V ~ 6 V | 1MHz | 800mA, 900mA, 400mA | No | -40°C ~ 125°C | 20-WFQFN Exposed Pad | 20-QFN (3x3)
SWR03110 | SWR03110 | http://www.linear.com/docs/28974 | Digikey |  | LT3640EFE#PBF-ND | LT3640EFE#PBF | LT3640EFE#PBF | Linear Technology | IC REG BCK ADJ 1.1A/1.3A 28TSSOP | Step-Down (Buck) | Adjustable | 2 | Adj to 1.265V, Adj to 0.6V | 2.5 V ~ 35 V | 500kHz ~ 2MHz | 1.1A, 1.3A | No | -40°C ~ 125°C | "28-TSSOP (0.173"", 4.40mm Width) Exposed Pad" | 28-TSSOP-EP
SWR03111 | SWR03111 | http://www.linear.com/docs/28974 | Digikey |  | LT3640EUFD#PBF-ND | LT3640EUFD#PBF | LT3640EUFD#PBF | Linear Technology | IC REG BUCK ADJ 1.1A/1.3A 28QFN | Step-Down (Buck) | Adjustable | 2 | Adj to 1.265V, Adj to 0.6V | 2.5 V ~ 35 V | 500kHz ~ 2MHz | 1.1A, 1.3A | No | -40°C ~ 125°C | 28-WFQFN Exposed Pad | 28-QFN (4x5)
SWR03112 | SWR03112 | http://www.linear.com/docs/28974 | Digikey |  | LT3640IFE#PBF-ND | LT3640IFE#PBF | LT3640IFE#PBF | Linear Technology | IC REG BCK ADJ 1.1A/1.3A 28TSSOP | Step-Down (Buck) | Adjustable | 2 | Adj to 1.265V, Adj to 0.6V | 2.5 V ~ 35 V | 500kHz ~ 2MHz | 1.1A, 1.3A | No | -40°C ~ 125°C | "28-TSSOP (0.173"", 4.40mm Width) Exposed Pad" | 28-TSSOP-EP
SWR03113 | SWR03113 | http://www.linear.com/docs/28974 | Digikey |  | LT3640IUFD#PBF-ND | LT3640IUFD#PBF | LT3640IUFD#PBF | Linear Technology | IC REG BUCK ADJ 1.1A/1.3A 28QFN | Step-Down (Buck) | Adjustable | 2 | Adj to 1.265V, Adj to 0.6V | 2.5 V ~ 35 V | 500kHz ~ 2MHz | 1.1A, 1.3A | No | -40°C ~ 125°C | 28-WFQFN Exposed Pad | 28-QFN (4x5)
SWR03114 | SWR03114 | http://www.linear.com/docs/40107 | Digikey |  | LT3641EFE#PBF-ND | LT3641EFE#PBF | LT3641EFE#PBF | Linear Technology | IC REG BUCK SYNC ADJ DL 28-TSSOP | Step-Down (Buck) | Adjustable | 2 | Adj to 1.265V, Adj to 0.6V | 2.5 V ~ 42 V | 500kHz ~ 2MHz | 1.3A, 1.1A | Both | -40°C ~ 125°C | "28-TSSOP (0.173"", 4.40mm Width) Exposed Pad" | 28-TSSOP-EP
SWR03115 | SWR03115 | http://www.linear.com/docs/40107 | Digikey |  | LT3641EUFD#PBF-ND | LT3641EUFD#PBF | LT3641EUFD#PBF | Linear Technology | IC REG BUCK SYNC ADJ DL 28QFN | Step-Down (Buck) | Adjustable | 2 | Adj to 1.265V, Adj to 0.6V | 2.5 V ~ 42 V | 500kHz ~ 2MHz | 1.3A, 1.1A | Both | -40°C ~ 125°C | 28-WFQFN Exposed Pad | 28-QFN (4x5)
SWR03116 | SWR03116 | http://www.linear.com/docs/40107 | Digikey |  | LT3641HFE#PBF-ND | LT3641HFE#PBF | LT3641HFE#PBF | Linear Technology | IC REG BUCK SYNC ADJ DL 28TSSOP | Step-Down (Buck) | Adjustable | 2 | Adj to 1.265V, Adj to 0.6V | 2.5 V ~ 42 V | 500kHz ~ 2MHz | 1.3A, 1.1A | Both | -40°C ~ 150°C | "28-TSSOP (0.173"", 4.40mm Width) Exposed Pad" | 28-TSSOP-EP
SWR03117 | SWR03117 | http://www.linear.com/docs/40107 | Digikey |  | LT3641IFE#PBF-ND | LT3641IFE#PBF | LT3641IFE#PBF | Linear Technology | IC REG BUCK SYNC ADJ DL 28TSSOP | Step-Down (Buck) | Adjustable | 2 | Adj to 1.265V, Adj to 0.6V | 2.5 V ~ 42 V | 500kHz ~ 2MHz | 1.3A, 1.1A | Both | -40°C ~ 125°C | "28-TSSOP (0.173"", 4.40mm Width) Exposed Pad" | 28-TSSOP-EP
SWR03118 | SWR03118 | http://www.linear.com/docs/40107 | Digikey |  | LT3641IUFD#PBF-ND | LT3641IUFD#PBF | LT3641IUFD#PBF | Linear Technology | IC REG BUCK SYNC ADJ DL 28QFN | Step-Down (Buck) | Adjustable | 2 | Adj to 1.265V, Adj to 0.6V | 2.5 V ~ 42 V | 500kHz ~ 2MHz | 1.3A, 1.1A | Both | -40°C ~ 125°C | 28-WFQFN Exposed Pad | 28-QFN (4x5)
SWR03119 | SWR03119 | http://www.linear.com/docs/26617 | Digikey |  | LT3653EDCB#TRMPBFCT-ND | LT3653EDCB#TRMPBF | LT3653EDCB#TRMPBF | Linear Technology | IC REG BUCK ADJ 1.2A 8DFN | Step-Down (Buck) | Adjustable | 1 | 4.8 V ~ 6 V | 7.5 V ~ 30 V | 1.5MHz | 1.2A | No | -40°C ~ 125°C | 8-WFDFN Exposed Pad | 8-DFN (2x3)
SWR03120 | SWR03120 | http://www.linear.com/docs/26617 | Digikey |  | LT3653IDCB#TRMPBFCT-ND | LT3653IDCB#TRMPBF | LT3653IDCB#TRMPBF | Linear Technology | IC REG BUCK ADJ 1.2A 8DFN | Step-Down (Buck) | Adjustable | 1 | 4.8 V ~ 6 V | 7.5 V ~ 30 V | 1.5MHz | 1.2A | No | -40°C ~ 125°C | 8-WFDFN Exposed Pad | 8-DFN (2x3)
SWR03121 | SWR03121 | http://www.linear.com/docs/28442 | Digikey |  | LT3663EDCB#TRMPBFCT-ND | LT3663EDCB#TRMPBF | LT3663EDCB#TRMPBF | Linear Technology | IC REG BUCK ADJ 1.2A 8DFN | Step-Down (Buck) | Adjustable | 1 | 0.8 V ~ 5.5 V | 7.5 V ~ 36 V | 1.5MHz | 1.2A | No | -40°C ~ 125°C | 8-WFDFN Exposed Pad | 8-DFN (2x3)
SWR03122 | SWR03122 | http://www.linear.com/docs/28442 | Digikey |  | LT3663EMS8E-3.3#PBF-ND | LT3663EMS8E-3.3#PBF | LT3663EMS8E-3.3#PBF | Linear Technology | IC REG BUCK 3.3V 1.2A 8MSOP | Step-Down (Buck) | Fixed | 1 | 3.3V | 7.5 V ~ 36 V | 1MHz | 1.2A | No | -40°C ~ 125°C | "8-TSSOP, 8-MSOP (0.118"", 3.00mm Width) Exposed Pad" | 8-MSOP-EP
SWR03123 | SWR03123 | http://www.linear.com/docs/28442 | Digikey |  | LT3663EMS8E-5#PBF-ND | LT3663EMS8E-5#PBF | LT3663EMS8E-5#PBF | Linear Technology | IC REG BUCK 5V 1.2A 8MSOP | Step-Down (Buck) | Fixed | 1 | 5V | 7.5 V ~ 36 V | 1MHz | 1.2A | No | -40°C ~ 125°C | "8-TSSOP, 8-MSOP (0.118"", 3.00mm Width) Exposed Pad" | 8-MSOP-EP
SWR03124 | SWR03124 | http://www.linear.com/docs/28442 | Digikey |  | LT3663EMS8E#PBF-ND | LT3663EMS8E#PBF | LT3663EMS8E#PBF | Linear Technology | IC REG BUCK ADJ 1.2A 8MSOP | Step-Down (Buck) | Adjustable | 1 | 0.8 V ~ 5.5 V | 7.5 V ~ 36 V | 1.5MHz | 1.2A | No | -40°C ~ 125°C | "8-TSSOP, 8-MSOP (0.118"", 3.00mm Width) Exposed Pad" | 8-MSOP-EP
SWR03125 | SWR03125 | http://www.linear.com/docs/28442 | Digikey |  | LT3663HMS8E-3.3#PBF-ND | LT3663HMS8E-3.3#PBF | LT3663HMS8E-3.3#PBF | Linear Technology | IC REG BUCK 3.3V 1.2A 8MSOP | Step-Down (Buck) | Fixed | 1 | 3.3V | 7.5 V ~ 36 V | 1MHz | 1.2A | No | -40°C ~ 150°C | "8-TSSOP, 8-MSOP (0.118"", 3.00mm Width) Exposed Pad" | 8-MSOP-EP
SWR03126 | SWR03126 | http://www.linear.com/docs/28442 | Digikey |  | LT3663HMS8E-5#PBF-ND | LT3663HMS8E-5#PBF | LT3663HMS8E-5#PBF | Linear Technology | IC REG BUCK 5V 1.2A 8MSOP | Step-Down (Buck) | Fixed | 1 | 5V | 7.5 V ~ 36 V | 1MHz | 1.2A | No | -40°C ~ 150°C | "8-TSSOP, 8-MSOP (0.118"", 3.00mm Width) Exposed Pad" | 8-MSOP-EP
SWR03127 | SWR03127 | http://www.linear.com/docs/28442 | Digikey |  | LT3663HMS8E#PBF-ND | LT3663HMS8E#PBF | LT3663HMS8E#PBF | Linear Technology | IC REG BUCK ADJ 1.2A 8MSOP | Step-Down (Buck) | Adjustable | 1 | 0.8 V ~ 5.5 V | 7.5 V ~ 36 V | 1.5MHz | 1.2A | No | -40°C ~ 150°C | "8-TSSOP, 8-MSOP (0.118"", 3.00mm Width) Exposed Pad" | 8-MSOP-EP
SWR03128 | SWR03128 | http://www.linear.com/docs/28442 | Digikey |  | LT3663IMS8E-3.3#PBF-ND | LT3663IMS8E-3.3#PBF | LT3663IMS8E-3.3#PBF | Linear Technology | IC REG BUCK 3.3V 1.2A 8MSOP | Step-Down (Buck) | Fixed | 1 | 3.3V | 7.5 V ~ 36 V | 1MHz | 1.2A | No | -40°C ~ 125°C | "8-TSSOP, 8-MSOP (0.118"", 3.00mm Width) Exposed Pad" | 8-MSOP-EP
SWR03129 | SWR03129 | http://www.linear.com/docs/28442 | Digikey |  | LT3663IMS8E-5#PBF-ND | LT3663IMS8E-5#PBF | LT3663IMS8E-5#PBF | Linear Technology | IC REG BUCK 5V 1.2A 8MSOP | Step-Down (Buck) | Fixed | 1 | 5V | 7.5 V ~ 36 V | 1MHz | 1.2A | No | -40°C ~ 125°C | "8-TSSOP, 8-MSOP (0.118"", 3.00mm Width) Exposed Pad" | 8-MSOP-EP
SWR03130 | SWR03130 | http://www.linear.com/docs/28442 | Digikey |  | LT3663IMS8E#PBF-ND | LT3663IMS8E#PBF | LT3663IMS8E#PBF | Linear Technology | IC REG BUCK ADJ 1.2A 8MSOP | Step-Down (Buck) | Adjustable | 1 | 0.8 V ~ 5.5 V | 7.5 V ~ 36 V | 1.5MHz | 1.2A | No | -40°C ~ 125°C | "8-TSSOP, 8-MSOP (0.118"", 3.00mm Width) Exposed Pad" | 8-MSOP-EP
SWR03131 | SWR03131 | http://www.linear.com/docs/25311 | Digikey |  | LT3680EDD#PBF-ND | LT3680EDD#PBF | LT3680EDD#PBF | Linear Technology | IC REG BUCK ADJ 3.5A 10DFN | Step-Down (Buck) | Adjustable | 1 | 0.79 V ~ 30 V | 3.6 V ~ 36 V | 230kHz ~ 2.45MHz | 3.5A | No | -40°C ~ 125°C | 10-WFDFN Exposed Pad | 10-DFN (3x3)
SWR03132 | SWR03132 | http://www.linear.com/docs/25311 | Digikey |  | LT3680EMSE#PBF-ND | LT3680EMSE#PBF | LT3680EMSE#PBF | Linear Technology | IC REG BUCK ADJ 3.5A 10MSOP | Step-Down (Buck) | Adjustable | 1 | 0.79 V ~ 30 V | 3.6 V ~ 36 V | 230kHz ~ 2.45MHz | 3.5A | No | -40°C ~ 125°C | "10-TFSOP, 10-MSOP (0.118"", 3.00mm Width) Exposed Pad" | 10-MSOP-EP
SWR03133 | SWR03133 | http://www.linear.com/docs/25311 | Digikey |  | LT3680EMSE#TRPBFCT-ND | LT3680EMSE#TRPBF | LT3680EMSE#TRPBF | Linear Technology | IC REG BUCK ADJ 3.5A 10MSOP | Step-Down (Buck) | Adjustable | 1 | 0.79 V ~ 30 V | 3.6 V ~ 36 V | 230kHz ~ 2.45MHz | 3.5A | No | -40°C ~ 125°C | "10-TFSOP, 10-MSOP (0.118"", 3.00mm Width) Exposed Pad" | 10-MSOP-EP
SWR03134 | SWR03134 | http://www.linear.com/docs/25311 | Digikey |  | LT3680HMSE#PBF-ND | LT3680HMSE#PBF | LT3680HMSE#PBF | Linear Technology | IC REG BUCK ADJ 3.5A 10MSOP | Step-Down (Buck) | Adjustable | 1 | 0.79 V ~ 30 V | 3.6 V ~ 36 V | 230kHz ~ 2.45MHz | 3.5A | No | -40°C ~ 150°C | "10-TFSOP, 10-MSOP (0.118"", 3.00mm Width) Exposed Pad" | 10-MSOP-EP
SWR03135 | SWR03135 | http://www.linear.com/docs/25311 | Digikey |  | LT3680IDD#PBF-ND | LT3680IDD#PBF | LT3680IDD#PBF | Linear Technology | IC REG BUCK ADJ 3.5A 10DFN | Step-Down (Buck) | Adjustable | 1 | 0.79 V ~ 30 V | 3.6 V ~ 36 V | 230kHz ~ 2.45MHz | 3.5A | No | -40°C ~ 125°C | 10-WFDFN Exposed Pad | 10-DFN (3x3)
SWR03136 | SWR03136 | http://www.linear.com/docs/25311 | Digikey |  | LT3680IMSE#PBF-ND | LT3680IMSE#PBF | LT3680IMSE#PBF | Linear Technology | IC REG BUCK ADJ 3.5A 10MSOP | Step-Down (Buck) | Adjustable | 1 | 0.79 V ~ 30 V | 3.6 V ~ 36 V | 230kHz ~ 2.45MHz | 3.5A | No | -40°C ~ 125°C | "10-TFSOP, 10-MSOP (0.118"", 3.00mm Width) Exposed Pad" | 10-MSOP-EP
SWR03137 | SWR03137 | http://www.linear.com/docs/25144 | Digikey |  | LT3681EDE#PBF-ND | LT3681EDE#PBF | LT3681EDE#PBF | Linear Technology | IC REG BUCK ADJ 2A 14DFN | Step-Down (Buck) | Adjustable | 1 | 1.27 V ~ 20 V | 3.6 V ~ 34 V | 300kHz ~ 2.8MHz | 2A | No | -40°C ~ 85°C | 14-WFDFN Exposed Pad | 14-DFN (4x3)
SWR03138 | SWR03138 | http://www.linear.com/docs/27140 | Digikey |  | LT3682EDD#PBF-ND | LT3682EDD#PBF | LT3682EDD#PBF | Linear Technology | IC REG BUCK ADJ 1A 12DFN | Step-Down (Buck) | Adjustable | 1 | 0.8 V ~ 20 V | 3.6 V ~ 36 V | 250kHz ~ 2.2MHz | 1A | No | -40°C ~ 125°C | 12-WFDFN Exposed Pad | 12-DFN (3x3)
SWR03139 | SWR03139 | http://www.linear.com/docs/27140 | Digikey |  | LT3682IDD#PBF-ND | LT3682IDD#PBF | LT3682IDD#PBF | Linear Technology | IC REG BUCK ADJ 1A 12DFN | Step-Down (Buck) | Adjustable | 1 | 0.8 V ~ 20 V | 3.6 V ~ 36 V | 250kHz ~ 2.2MHz | 1A | No | -40°C ~ 125°C | 12-WFDFN Exposed Pad | 12-DFN (3x3)
SWR03140 | SWR03140 | http://www.linear.com/docs/24893 | Digikey |  | LT3684EDD#PBF-ND | LT3684EDD#PBF | LT3684EDD#PBF | Linear Technology | IC REG BUCK ADJ 2A 10DFN | Step-Down (Buck) | Adjustable | 1 | 1.27 V ~ 20 V | 3.6 V ~ 34 V | 300kHz ~ 3MHz | 2A | No | -40°C ~ 85°C | 10-WFDFN Exposed Pad | 10-DFN (3x3)
SWR03141 | SWR03141 | http://www.linear.com/docs/24893 | Digikey |  | LT3684EMSE#PBF-ND | LT3684EMSE#PBF | LT3684EMSE#PBF | Linear Technology | IC REG BUCK ADJ 2A 10MSOP | Step-Down (Buck) | Adjustable | 1 | 1.27 V ~ 20 V | 3.6 V ~ 34 V | 300kHz ~ 3MHz | 2A | No | -40°C ~ 85°C | "10-TFSOP, 10-MSOP (0.118"", 3.00mm Width) Exposed Pad" | 10-MSOP-EP
SWR03142 | SWR03142 | http://www.linear.com/docs/24893 | Digikey |  | LT3684IDD#PBF-ND | LT3684IDD#PBF | LT3684IDD#PBF | Linear Technology | IC REG BUCK ADJ 2A 10DFN | Step-Down (Buck) | Adjustable | 1 | 1.27 V ~ 20 V | 3.6 V ~ 34 V | 300kHz ~ 3MHz | 2A | No | -40°C ~ 125°C | 10-WFDFN Exposed Pad | 10-DFN (3x3)
SWR03143 | SWR03143 | http://www.linear.com/docs/24893 | Digikey |  | LT3684IMSE#PBF-ND | LT3684IMSE#PBF | LT3684IMSE#PBF | Linear Technology | IC REG BUCK ADJ 2A 10MSOP | Step-Down (Buck) | Adjustable | 1 | 1.27 V ~ 20 V | 3.6 V ~ 34 V | 300kHz ~ 3MHz | 2A | No | -40°C ~ 125°C | "10-TFSOP, 10-MSOP (0.118"", 3.00mm Width) Exposed Pad" | 10-MSOP-EP
SWR03144 | SWR03144 | http://www.linear.com/docs/25169 | Digikey |  | LT3685EDD#PBF-ND | LT3685EDD#PBF | LT3685EDD#PBF | Linear Technology | IC REG BUCK ADJ 2A 10DFN | Step-Down (Buck) | Adjustable | 1 | 0.79 V ~ 20 V | 3.6 V ~ 36 V | 200kHz ~ 2.4MHz | 2A | No | -40°C ~ 125°C | 10-WFDFN Exposed Pad | 10-DFN (3x3)
SWR03145 | SWR03145 | http://www.linear.com/docs/25169 | Digikey |  | LT3685EMSE#PBF-ND | LT3685EMSE#PBF | LT3685EMSE#PBF | Linear Technology | IC REG BUCK ADJ 2A 10MSOP | Step-Down (Buck) | Adjustable | 1 | 0.79 V ~ 20 V | 3.6 V ~ 36 V | 200kHz ~ 2.4MHz | 2A | No | -40°C ~ 125°C | "10-TFSOP, 10-MSOP (0.118"", 3.00mm Width) Exposed Pad" | 10-MSOP
SWR03146 | SWR03146 | http://www.linear.com/docs/25169 | Digikey |  | LT3685IDD#PBF-ND | LT3685IDD#PBF | LT3685IDD#PBF | Linear Technology | IC REG BUCK ADJ 2A 10DFN | Step-Down (Buck) | Adjustable | 1 | 0.79 V ~ 20 V | 3.6 V ~ 36 V | 200kHz ~ 2.4MHz | 2A | No | -40°C ~ 125°C | 10-WFDFN Exposed Pad | 10-DFN (3x3)
SWR03147 | SWR03147 | http://www.linear.com/docs/25169 | Digikey |  | LT3685IMSE#PBF-ND | LT3685IMSE#PBF | LT3685IMSE#PBF | Linear Technology | IC REG BUCK ADJ 2A 10MSOP | Step-Down (Buck) | Adjustable | 1 | 0.79 V ~ 20 V | 3.6 V ~ 36 V | 200kHz ~ 2.4MHz | 2A | No | -40°C ~ 125°C | "10-TFSOP, 10-MSOP (0.118"", 3.00mm Width) Exposed Pad" | 10-MSOP
SWR03148 | SWR03148 | http://www.linear.com/docs/29747 | Digikey |  | LT3686AEDD#PBF-ND | LT3686AEDD#PBF | LT3686AEDD#PBF | Linear Technology | IC REG BUCK ADJ 1.2A 10DFN | Step-Down (Buck) | Adjustable | 1 | 0.8 V ~ 37 V | 3.6 V ~ 37 V | 300kHz ~ 2.5MHz | 1.2A | No | -40°C ~ 125°C | 10-WFDFN Exposed Pad | 10-DFN (3x3)
SWR03149 | SWR03149 | http://www.linear.com/docs/29747 | Digikey |  | LT3686AEMSE#PBF-ND | LT3686AEMSE#PBF | LT3686AEMSE#PBF | Linear Technology | IC REG BUCK ADJ 1.2A 12MSOP | Step-Down (Buck) | Adjustable | 1 | 0.8 V ~ 37 V | 3.6 V ~ 37 V | 300kHz ~ 2.5MHz | 1.2A | No | -40°C ~ 125°C | "12-TSSOP (0.118"", 3.00mm Width) Exposed Pad" | 12-MSOP-EP
SWR03150 | SWR03150 | http://www.linear.com/docs/29747 | Digikey |  | LT3686AHMSE#PBF-ND | LT3686AHMSE#PBF | LT3686AHMSE#PBF | Linear Technology | IC REG BUCK ADJ 1.2A 12MSOP | Step-Down (Buck) | Adjustable | 1 | 0.8 V ~ 37 V | 3.6 V ~ 37 V | 300kHz ~ 2.5MHz | 1.2A | No | -40°C ~ 150°C | "12-TSSOP (0.118"", 3.00mm Width) Exposed Pad" | 12-MSOP-EP
SWR03151 | SWR03151 | http://www.linear.com/docs/29747 | Digikey |  | LT3686AIDD#PBF-ND | LT3686AIDD#PBF | LT3686AIDD#PBF | Linear Technology | IC REG BUCK ADJ 1.2A 10DFN | Step-Down (Buck) | Adjustable | 1 | 0.8 V ~ 37 V | 3.6 V ~ 37 V | 300kHz ~ 2.5MHz | 1.2A | No | -40°C ~ 125°C | 10-WFDFN Exposed Pad | 10-DFN (3x3)
SWR03152 | SWR03152 | http://www.linear.com/docs/29747 | Digikey |  | LT3686AIMSE#PBF-ND | LT3686AIMSE#PBF | LT3686AIMSE#PBF | Linear Technology | IC REG BUCK ADJ 1.2A 12MSOP | Step-Down (Buck) | Adjustable | 1 | 0.8 V ~ 37 V | 3.6 V ~ 37 V | 300kHz ~ 2.5MHz | 1.2A | No | -40°C ~ 125°C | "12-TSSOP (0.118"", 3.00mm Width) Exposed Pad" | 12-MSOP-EP
SWR03153 | SWR03153 | http://www.linear.com/docs/28785 | Digikey |  | LT3686EDD#PBF-ND | LT3686EDD#PBF | LT3686EDD#PBF | Linear Technology | IC REG BUCK ADJ 1.2A 10DFN | Step-Down (Buck) | Adjustable | 1 | 0.8 V ~ 37 V | 3.6 V ~ 37 V | 300kHz ~ 2.5MHz | 1.2A | No | -40°C ~ 125°C | 10-WFDFN Exposed Pad | 10-DFN (3x3)
SWR03154 | SWR03154 | http://www.linear.com/docs/28785 | Digikey |  | LT3686HDD#PBF-ND | LT3686HDD#PBF | LT3686HDD#PBF | Linear Technology | IC REG BUCK ADJ 1.2A 10-DFN | Step-Down (Buck) | Adjustable | 1 | 0.8 V ~ 37 V | 3.6 V ~ 37 V | 300kHz ~ 2.5MHz | 1.2A | No | -40°C ~ 150°C | 10-WFDFN Exposed Pad | 10-DFN (3x3)
SWR03155 | SWR03155 | http://www.linear.com/docs/28785 | Digikey |  | LT3686IDD#PBF-ND | LT3686IDD#PBF | LT3686IDD#PBF | Linear Technology | IC REG BUCK ADJ 1.2A 10DFN | Step-Down (Buck) | Adjustable | 1 | 0.8 V ~ 37 V | 3.6 V ~ 37 V | 300kHz ~ 2.5MHz | 1.2A | No | -40°C ~ 125°C | 10-WFDFN Exposed Pad | 10-DFN (3x3)
SWR03156 | SWR03156 | http://www.linear.com/docs/30231 | Digikey |  | LT3688EFE#PBF-ND | LT3688EFE#PBF | LT3688EFE#PBF | Linear Technology | IC REG BUCK ADJ 0.8A DL 24TSSOP | Step-Down (Buck) | Adjustable | 2 | 0.8 V ~ 36 V | 3.8 V ~ 36 V | 500kHz ~ 2.1MHz | 800mA | No | -40°C ~ 125°C | "24-TSSOP (0.173"", 4.40mm Width) Exposed Pad" | 24-TSSOP
SWR03157 | SWR03157 | http://www.linear.com/docs/30231 | Digikey |  | LT3688EUF#PBF-ND | LT3688EUF#PBF | LT3688EUF#PBF | Linear Technology | IC REG BUCK ADJ 0.8A DL 24QFN | Step-Down (Buck) | Adjustable | 2 | 0.8 V ~ 36 V | 3.8 V ~ 36 V | 500kHz ~ 2.1MHz | 800mA | No | -40°C ~ 125°C | 24-WFQFN Exposed Pad | 24-QFN (4x4)
SWR03158 | SWR03158 | http://www.linear.com/docs/30231 | Digikey |  | LT3688HFE#PBF-ND | LT3688HFE#PBF | LT3688HFE#PBF | Linear Technology | IC REG BUCK ADJ 0.8A DL 24TSSOP | Step-Down (Buck) | Adjustable | 2 | 0.8 V ~ 36 V | 3.8 V ~ 36 V | 500kHz ~ 2.1MHz | 800mA | No | -40°C ~ 150°C | "24-TSSOP (0.173"", 4.40mm Width) Exposed Pad" | 24-TSSOP
SWR03159 | SWR03159 | http://www.linear.com/docs/30231 | Digikey |  | LT3688IFE#PBF-ND | LT3688IFE#PBF | LT3688IFE#PBF | Linear Technology | IC REG BUCK ADJ 0.8A DL 24TSSOP | Step-Down (Buck) | Adjustable | 2 | 0.8 V ~ 36 V | 3.8 V ~ 36 V | 500kHz ~ 2.1MHz | 800mA | No | -40°C ~ 125°C | "24-TSSOP (0.173"", 4.40mm Width) Exposed Pad" | 24-TSSOP
SWR03160 | SWR03160 | http://www.linear.com/docs/30231 | Digikey |  | LT3688IUF#PBF-ND | LT3688IUF#PBF | LT3688IUF#PBF | Linear Technology | IC REG BUCK ADJ 0.8A DL 24QFN | Step-Down (Buck) | Adjustable | 2 | 0.8 V ~ 36 V | 3.8 V ~ 36 V | 500kHz ~ 2.1MHz | 800mA | No | -40°C ~ 125°C | 24-WFQFN Exposed Pad | 24-QFN (4x4)
SWR03161 | SWR03161 | http://www.linear.com/docs/28468 | Digikey |  | LT3689EMSE-5#PBF-ND | LT3689EMSE-5#PBF | LT3689EMSE-5#PBF | Linear Technology | IC REG BUCK 5V 0.7A 16MSOP | Step-Down (Buck) | Fixed | 1 | 5V | 3.6 V ~ 36 V | 500kHz ~ 2MHz | 700mA | No | -40°C ~ 125°C | "16-TFSOP (0.118"", 3.00mm Width) Exposed Pad" | 16-MSOP-EP
SWR03162 | SWR03162 | http://www.linear.com/docs/28468 | Digikey |  | LT3689EMSE#PBF-ND | LT3689EMSE#PBF | LT3689EMSE#PBF | Linear Technology | IC REG BUCK ADJ 0.7A 16MSOP | Step-Down (Buck) | Adjustable | 1 | 0.8 V ~ 36 V | 3.6 V ~ 36 V | 500kHz ~ 2MHz | 700mA | No | -40°C ~ 125°C | "16-TFSOP (0.118"", 3.00mm Width) Exposed Pad" | 16-MSOP-EP
SWR03163 | SWR03163 | http://www.linear.com/docs/28468 | Digikey |  | LT3689EUD-5#PBF-ND | LT3689EUD-5#PBF | LT3689EUD-5#PBF | Linear Technology | IC REG BUCK 5V 0.7A 16QFN | Step-Down (Buck) | Fixed | 1 | 5V | 3.6 V ~ 36 V | 500kHz ~ 2MHz | 700mA | No | -40°C ~ 125°C | 16-WFQFN Exposed Pad | 16-QFN-EP (3x3)
SWR03164 | SWR03164 | http://www.linear.com/docs/28468 | Digikey |  | LT3689EUD#PBF-ND | LT3689EUD#PBF | LT3689EUD#PBF | Linear Technology | IC REG BUCK ADJ 0.7A 16QFN | Step-Down (Buck) | Adjustable | 1 | 0.8 V ~ 36 V | 3.6 V ~ 36 V | 500kHz ~ 2MHz | 700mA | No | -40°C ~ 125°C | 16-WFQFN Exposed Pad | 16-QFN-EP (3x3)
SWR03165 | SWR03165 | http://www.linear.com/docs/28468 | Digikey |  | LT3689HMSE-5#PBF-ND | LT3689HMSE-5#PBF | LT3689HMSE-5#PBF | Linear Technology | IC REG BUCK 5V 0.7A 16MSOP | Step-Down (Buck) | Fixed | 1 | 5V | 3.6 V ~ 36 V | 500kHz ~ 2MHz | 700mA | No | -40°C ~ 150°C | "16-TFSOP (0.118"", 3.00mm Width) Exposed Pad" | 16-MSOP-EP
SWR03166 | SWR03166 | http://www.linear.com/docs/28468 | Digikey |  | LT3689HMSE#PBF-ND | LT3689HMSE#PBF | LT3689HMSE#PBF | Linear Technology | IC REG BUCK ADJ 0.7A 16MSOP | Step-Down (Buck) | Adjustable | 1 | 0.8 V ~ 36 V | 3.6 V ~ 36 V | 500kHz ~ 2MHz | 700mA | No | -40°C ~ 150°C | "16-TFSOP (0.118"", 3.00mm Width) Exposed Pad" | 16-MSOP-EP
SWR03167 | SWR03167 | http://www.linear.com/docs/28468 | Digikey |  | LT3689IMSE-5#PBF-ND | LT3689IMSE-5#PBF | LT3689IMSE-5#PBF | Linear Technology | IC REG BUCK 5V 0.7A 16MSOP | Step-Down (Buck) | Fixed | 1 | 5V | 3.6 V ~ 36 V | 500kHz ~ 2MHz | 700mA | No | -40°C ~ 125°C | 16-WFQFN Exposed Pad | 16-QFN-EP (3x3)
SWR03168 | SWR03168 | http://www.linear.com/docs/28468 | Digikey |  | LT3689IMSE#PBF-ND | LT3689IMSE#PBF | LT3689IMSE#PBF | Linear Technology | IC REG BUCK ADJ 0.7A 16MSOP | Step-Down (Buck) | Adjustable | 1 | 0.8 V ~ 36 V | 3.6 V ~ 36 V | 500kHz ~ 2MHz | 700mA | No | -40°C ~ 125°C | "16-TFSOP (0.118"", 3.00mm Width) Exposed Pad" | 16-MSOP-EP
SWR03169 | SWR03169 | http://www.linear.com/docs/28468 | Digikey |  | LT3689IUD-5#PBF-ND | LT3689IUD-5#PBF | LT3689IUD-5#PBF | Linear Technology | IC REG BUCK 5V 0.7A 16QFN | Step-Down (Buck) | Fixed | 1 | 5V | 3.6 V ~ 36 V | 500kHz ~ 2MHz | 700mA | No | -40°C ~ 125°C | 16-WFQFN Exposed Pad | 16-QFN-EP (3x3)
SWR03170 | SWR03170 | http://www.linear.com/docs/28468 | Digikey |  | LT3689IUD#PBF-ND | LT3689IUD#PBF | LT3689IUD#PBF | Linear Technology | IC REG BUCK ADJ 0.7A 16QFN | Step-Down (Buck) | Adjustable | 1 | 0.8 V ~ 36 V | 3.6 V ~ 36 V | 500kHz ~ 2MHz | 700mA | No | -40°C ~ 125°C | 16-WFQFN Exposed Pad | 16-QFN-EP (3x3)
SWR03171 | SWR03171 | http://www.linear.com/docs/30263 | Digikey |  | LT3690EUFE#PBF-ND | LT3690EUFE#PBF | LT3690EUFE#PBF | Linear Technology | IC REG BUCK ADJ 4A 26QFN | Step-Down (Buck) | Adjustable | 1 | 0.8 V ~ 20 V | 3.9 V ~ 36 V | 138kHz ~ 1.5MHz | 4A | No | -40°C ~ 125°C | 26-WFQFN Exposed Pad | 26-QFN (4x6)
SWR03172 | SWR03172 | http://www.linear.com/docs/30263 | Digikey |  | LT3690HUFE#PBF-ND | LT3690HUFE#PBF | LT3690HUFE#PBF | Linear Technology | IC REG BUCK ADJ 4A 26QFN | Step-Down (Buck) | Adjustable | 1 | 0.8 V ~ 20 V | 3.9 V ~ 36 V | 138kHz ~ 1.5MHz | 4A | No | -40°C ~ 150°C | 26-WFQFN Exposed Pad | 26-QFN (4x6)
SWR03173 | SWR03173 | http://www.linear.com/docs/30263 | Digikey |  | LT3690IUFE#PBF-ND | LT3690IUFE#PBF | LT3690IUFE#PBF | Linear Technology | IC REG BUCK ADJ 4A 26QFN | Step-Down (Buck) | Adjustable | 1 | 0.8 V ~ 20 V | 3.9 V ~ 36 V | 138kHz ~ 1.5MHz | 4A | No | -40°C ~ 125°C | 26-WFQFN Exposed Pad | 26-QFN (4x6)
SWR03174 | SWR03174 | http://www.linear.com/docs/30263 | Digikey |  | LT3690MPUFE#PBF-ND | LT3690MPUFE#PBF | LT3690MPUFE#PBF | Linear Technology | IC REG BUCK ADJ 4A 26QFN | Step-Down (Buck) | Adjustable | 1 | 0.8 V ~ 20 V | 3.9 V ~ 36 V | 138kHz ~ 1.5MHz | 4A | No | -55°C ~ 150°C | 26-WFQFN Exposed Pad | 26-QFN (4x6)
SWR03175 | SWR03175 | http://www.linear.com/docs/40071 | Digikey |  | LT3692AEFE#PBF-ND | LT3692AEFE#PBF | LT3692AEFE#PBF | Linear Technology | IC REG BUCK ADJ 3.5A DL 38TSSOP | Step-Down (Buck) | Adjustable | 2 | 0.8 V ~ 34.2 V | 3 V ~ 36 V | 110kHz ~ 2.5MHz | 3.5A | No | -40°C ~ 125°C | "38-TFSOP (0.173"", 4.40mm Width) Exposed Pad" | 38-TSSOP-EP
SWR03176 | SWR03176 | http://www.linear.com/docs/40071 | Digikey |  | LT3692AEUH#PBF-ND | LT3692AEUH#PBF | LT3692AEUH#PBF | Linear Technology | IC REG BUCK ADJ 3.5A DL 32QFN | Step-Down (Buck) | Adjustable | 2 | 0.8 V ~ 34.2 V | 3 V ~ 36 V | 110kHz ~ 2.5MHz | 3.5A | No | -40°C ~ 125°C | 32-WFQFN Exposed Pad | 32-QFN (5x5)
SWR03177 | SWR03177 | http://www.linear.com/docs/40071 | Digikey |  | LT3692AHFE#PBF-ND | LT3692AHFE#PBF | LT3692AHFE#PBF | Linear Technology | IC REG BUCK ADJ 3.5A DL 38TSSOP | Step-Down (Buck) | Adjustable | 2 | 0.8 V ~ 34.2 V | 3 V ~ 36 V | 110kHz ~ 2.5MHz | 3.5A | No | -40°C ~ 150°C | "38-TFSOP (0.173"", 4.40mm Width) Exposed Pad" | 38-TSSOP-EP
SWR03178 | SWR03178 | http://www.linear.com/docs/40071 | Digikey |  | LT3692AHUH#PBF-ND | LT3692AHUH#PBF | LT3692AHUH#PBF | Linear Technology | IC REG BUCK ADJ 3.5A DL 38QFN | Step-Down (Buck) | Adjustable | 2 | 0.8 V ~ 34.2 V | 3 V ~ 36 V | 110kHz ~ 2.5MHz | 3.5A | No | -40°C ~ 150°C | 32-WFQFN Exposed Pad | 32-QFN (5x5)
SWR03179 | SWR03179 | http://www.linear.com/docs/40071 | Digikey |  | LT3692AIFE#PBF-ND | LT3692AIFE#PBF | LT3692AIFE#PBF | Linear Technology | IC REG BUCK ADJ 3.5A DL 38TSSOP | Step-Down (Buck) | Adjustable | 2 | 0.8 V ~ 34.2 V | 3 V ~ 36 V | 110kHz ~ 2.5MHz | 3.5A | No | -40°C ~ 125°C | "38-TFSOP (0.173"", 4.40mm Width) Exposed Pad" | 38-TSSOP-EP
SWR03180 | SWR03180 | http://www.linear.com/docs/40071 | Digikey |  | LT3692AIUH#PBF-ND | LT3692AIUH#PBF | LT3692AIUH#PBF | Linear Technology | IC REG BUCK ADJ 3.5A DL 32QFN | Step-Down (Buck) | Adjustable | 2 | 0.8 V ~ 34.2 V | 3 V ~ 36 V | 110kHz ~ 2.5MHz | 3.5A | No | -40°C ~ 125°C | 32-WFQFN Exposed Pad | 32-QFN (5x5)
SWR03181 | SWR03181 | http://www.linear.com/docs/30034 | Digikey |  | LT3692EUH#PBF-ND | LT3692EUH#PBF | LT3692EUH#PBF | Linear Technology | IC REG BUCK ADJ 3.5A DL 32QFN | Step-Down (Buck) | Adjustable | 2 | 0.8 V ~ 34.2 V | 3 V ~ 36 V | 110kHz ~ 2.5MHz | 3.5A | No | -40°C ~ 125°C | 32-WFQFN Exposed Pad | 32-QFN Exposed Pad (5x5)
SWR03182 | SWR03182 | http://www.linear.com/docs/30034 | Digikey |  | LT3692IUH#PBF-ND | LT3692IUH#PBF | LT3692IUH#PBF | Linear Technology | IC REG BUCK ADJ 3.5A DL 32QFN | Step-Down (Buck) | Adjustable | 2 | 0.8 V ~ 34.2 V | 3 V ~ 36 V | 110kHz ~ 2.5MHz | 3.5A | No | -40°C ~ 125°C | 32-WFQFN Exposed Pad | 32-QFN Exposed Pad (5x5)
SWR03183 | SWR03183 | http://www.linear.com/docs/25523 | Digikey |  | LT3693EDD#PBF-ND | LT3693EDD#PBF | LT3693EDD#PBF | Linear Technology | IC REG BUCK ADJ 3.5A 10DFN | Step-Down (Buck) | Adjustable | 1 | 0.79 V ~ 30 V | 3.6 V ~ 36 V | 230kHz ~ 2.45MHz | 3.5A | No | -40°C ~ 125°C | 10-WFDFN Exposed Pad | 10-DFN (3x3)
SWR03184 | SWR03184 | http://www.linear.com/docs/25523 | Digikey |  | LT3693EMSE#PBF-ND | LT3693EMSE#PBF | LT3693EMSE#PBF | Linear Technology | IC REG BUCK ADJ 3.5A 10MSOP | Step-Down (Buck) | Adjustable | 1 | 0.79 V ~ 30 V | 3.6 V ~ 36 V | 230kHz ~ 2.45MHz | 3.5A | No | -40°C ~ 125°C | "10-TFSOP, 10-MSOP (0.118"", 3.00mm Width) Exposed Pad" | 10-MSOP-EP
SWR03185 | SWR03185 | http://www.linear.com/docs/25523 | Digikey |  | LT3693EMSE#TRPBFCT-ND | LT3693EMSE#TRPBF | LT3693EMSE#TRPBF | Linear Technology | IC REG BUCK ADJ 3.5A 10MSOP | Step-Down (Buck) | Adjustable | 1 | 0.79 V ~ 30 V | 3.6 V ~ 36 V | 230kHz ~ 2.45MHz | 3.5A | No | -40°C ~ 125°C | "10-TFSOP, 10-MSOP (0.118"", 3.00mm Width) Exposed Pad" | 10-MSOP-EP
SWR03186 | SWR03186 | http://www.linear.com/docs/25523 | Digikey |  | LT3693IDD#PBF-ND | LT3693IDD#PBF | LT3693IDD#PBF | Linear Technology | IC REG BUCK ADJ 3.5A 10DFN | Step-Down (Buck) | Adjustable | 1 | 0.79 V ~ 30 V | 3.6 V ~ 36 V | 230kHz ~ 2.45MHz | 3.5A | No | -40°C ~ 125°C | 10-WFDFN Exposed Pad | 10-DFN (3x3)
SWR03187 | SWR03187 | http://www.linear.com/docs/25523 | Digikey |  | LT3693IMSE#PBF-ND | LT3693IMSE#PBF | LT3693IMSE#PBF | Linear Technology | IC REG BUCK ADJ 3.5A 10MSOP | Step-Down (Buck) | Adjustable | 1 | 0.79 V ~ 30 V | 3.6 V ~ 36 V | 230kHz ~ 2.45MHz | 3.5A | No | -40°C ~ 125°C | "10-TFSOP, 10-MSOP (0.118"", 3.00mm Width) Exposed Pad" | 10-MSOP-EP
SWR03188 | SWR03188 | http://www.linear.com/docs/28485 | Digikey |  | LT3695EMSE-3.3#PBF-ND | LT3695EMSE-3.3#PBF | LT3695EMSE-3.3#PBF | Linear Technology | IC REG BUCK 3.3V 1A 16MSOP | Step-Down (Buck) | Fixed | 1 | 3.3V | 3.6 V ~ 36 V | 250kHz ~ 2.2MHz | 1A | No | -40°C ~ 125°C | "16-TFSOP (0.118"", 3.00mm Width) Exposed Pad" | 16-MSOP-EP
SWR03189 | SWR03189 | http://www.linear.com/docs/28485 | Digikey |  | LT3695EMSE-5#PBF-ND | LT3695EMSE-5#PBF | LT3695EMSE-5#PBF | Linear Technology | IC REG BUCK 5V 1A 16MSOP | Step-Down (Buck) | Fixed | 1 | 5V | 3.6 V ~ 36 V | 250kHz ~ 2.2MHz | 1A | No | -40°C ~ 125°C | "16-TFSOP (0.118"", 3.00mm Width) Exposed Pad" | 16-MSOP-EP
SWR03190 | SWR03190 | http://www.linear.com/docs/28485 | Digikey |  | LT3695EMSE#PBF-ND | LT3695EMSE#PBF | LT3695EMSE#PBF | Linear Technology | IC REG BUCK ADJ 1A 16MSOP | Step-Down (Buck) | Adjustable | 1 | 0.8 V ~ 20 V | 3.6 V ~ 36 V | 250kHz ~ 2.2MHz | 1A | No | -40°C ~ 125°C | "16-TFSOP (0.118"", 3.00mm Width) Exposed Pad" | 16-MSOP-EP
SWR03191 | SWR03191 | http://www.linear.com/docs/28485 | Digikey |  | LT3695HMSE-3.3#PBF-ND | LT3695HMSE-3.3#PBF | LT3695HMSE-3.3#PBF | Linear Technology | IC REG BUCK 3.3V 1A 16MSOP | Step-Down (Buck) | Fixed | 1 | 3.3V | 3.6 V ~ 36 V | 250kHz ~ 2.2MHz | 1A | No | -40°C ~ 150°C | "16-TFSOP (0.118"", 3.00mm Width) Exposed Pad" | 16-MSOP-EP
SWR03192 | SWR03192 | http://www.linear.com/docs/28485 | Digikey |  | LT3695HMSE-5#PBF-ND | LT3695HMSE-5#PBF | LT3695HMSE-5#PBF | Linear Technology | IC REG BUCK 5V 1A 16MSOP | Step-Down (Buck) | Fixed | 1 | 5V | 3.6 V ~ 36 V | 250kHz ~ 2.2MHz | 1A | No | -40°C ~ 150°C | "16-TFSOP (0.118"", 3.00mm Width) Exposed Pad" | 16-MSOP-EP
SWR03193 | SWR03193 | http://www.linear.com/docs/28485 | Digikey |  | LT3695HMSE#PBF-ND | LT3695HMSE#PBF | LT3695HMSE#PBF | Linear Technology | IC REG BUCK ADJ 1A 16MSOP | Step-Down (Buck) | Adjustable | 1 | 0.8 V ~ 20 V | 3.6 V ~ 36 V | 250kHz ~ 2.2MHz | 1A | No | -40°C ~ 150°C | "16-TFSOP (0.118"", 3.00mm Width) Exposed Pad" | 16-MSOP-EP
SWR03194 | SWR03194 | http://www.linear.com/docs/28485 | Digikey |  | LT3695IMSE-3.3#PBF-ND | LT3695IMSE-3.3#PBF | LT3695IMSE-3.3#PBF | Linear Technology | IC REG BUCK 3.3V 1A 16MSOP | Step-Down (Buck) | Fixed | 1 | 3.3V | 3.6 V ~ 36 V | 250kHz ~ 2.2MHz | 1A | No | -40°C ~ 125°C | "16-TFSOP (0.118"", 3.00mm Width) Exposed Pad" | 16-MSOP-EP
SWR03195 | SWR03195 | http://www.linear.com/docs/28485 | Digikey |  | LT3695IMSE-5#PBF-ND | LT3695IMSE-5#PBF | LT3695IMSE-5#PBF | Linear Technology | IC REG BUCK 5V 1A 16MSOP | Step-Down (Buck) | Fixed | 1 | 5V | 3.6 V ~ 36 V | 250kHz ~ 2.2MHz | 1A | No | -40°C ~ 125°C | "16-TFSOP (0.118"", 3.00mm Width) Exposed Pad" | 16-MSOP-EP
SWR03196 | SWR03196 | http://www.linear.com/docs/28485 | Digikey |  | LT3695IMSE#PBF-ND | LT3695IMSE#PBF | LT3695IMSE#PBF | Linear Technology | IC REG BUCK ADJ 1A 16MSOP | Step-Down (Buck) | Adjustable | 1 | 0.8 V ~ 20 V | 3.6 V ~ 36 V | 250kHz ~ 2.2MHz | 1A | No | -40°C ~ 125°C | "16-TFSOP (0.118"", 3.00mm Width) Exposed Pad" | 16-MSOP-EP
SWR03197 | SWR03197 | http://www.linear.com/docs/45548 | Digikey |  | LT3697EMSE#PBF-ND | LT3697EMSE#PBF | LT3697EMSE#PBF | Linear Technology | IC REG BUCK ADJ 2.5A 16MSOP | Step-Down (Buck) | Adjustable | 1 | 5 V ~ 6.1 V | 5 V ~ 35 V | 300kHz ~ 2.2MHz | 2.5A | No | -40°C ~ 125°C | "16-TFSOP (0.118"", 3.00mm Width) Exposed Pad" | 16-MSOP-EP
SWR03198 | SWR03198 | http://www.linear.com/docs/45548 | Digikey |  | LT3697IMSE#PBF-ND | LT3697IMSE#PBF | LT3697IMSE#PBF | Linear Technology | IC REG BUCK ADJ 2.5A 16MSOP | Step-Down (Buck) | Adjustable | 1 | 5 V ~ 6.1 V | 5 V ~ 35 V | 300kHz ~ 2.2MHz | 2.5A | No | -40°C ~ 125°C | "16-TFSOP (0.118"", 3.00mm Width) Exposed Pad" | 16-MSOP-EP
SWR03199 | SWR03199 | http://cds.linear.com/docs/en/datasheet/3905fa.pdf | Digikey |  | LT3905EUD#PBF-ND | LT3905EUD#PBF | LT3905EUD#PBF | Linear Technology | IC REG BOOST ADJ 0.35A 16QFN | Step-Up (Boost) | Adjustable | 1 | 1.248 V ~ 65 V | 2.7 V ~ 12 V | 1MHz ~ 2MHz | 350mA | No | -40°C ~ 125°C | 16-WFQFN Exposed Pad | 16-QFN (3x3)
SWR03200 | SWR03200 | http://cds.linear.com/docs/en/datasheet/3905fa.pdf | Digikey |  | LT3905IUD#PBF-ND | LT3905IUD#PBF | LT3905IUD#PBF | Linear Technology | IC REG BOOST ADJ 0.35A 16QFN | Step-Up (Boost) | Adjustable | 1 | 1.248 V ~ 65 V | 2.7 V ~ 12 V | 1MHz ~ 2MHz | 350mA | No | -40°C ~ 125°C | 16-WFQFN Exposed Pad | 16-QFN (3x3)
SWR03201 | SWR03201 | http://cds.linear.com/docs/en/datasheet/3957afa.pdf | Digikey |  | LT3957AEUHE#PBF-ND | LT3957AEUHE#PBF | LT3957AEUHE#PBF | Linear Technology | IC REG MULTI CONFIG ADJ 5A 36QFN | Step-Up (Boost), Inverting, Flyback, Sepic | Adjustable | 1 | 1.6 V ~ 40 V | 3 V ~ 40 V | 100kHz ~ 1MHz | 5A | No | -40°C ~ 125°C | 36-WFQFN Exposed Pad | 36-QFN (5x6)
SWR03202 | SWR03202 | http://cds.linear.com/docs/en/datasheet/3957afa.pdf | Digikey |  | LT3957AIUHE#PBF-ND | LT3957AIUHE#PBF | LT3957AIUHE#PBF | Linear Technology | IC REG MULTI CONFIG ADJ 5A 36QFN | Step-Up (Boost), Inverting, Flyback, Sepic | Adjustable | 1 | 1.6 V ~ 40 V | 3 V ~ 40 V | 100kHz ~ 1MHz | 5A | No | -40°C ~ 125°C | 36-WFQFN Exposed Pad | 36-QFN (5x6)
SWR03203 | SWR03203 | http://www.linear.com/docs/29446 | Digikey |  | LT3957EUHE#PBF-ND | LT3957EUHE#PBF | LT3957EUHE#PBF | Linear Technology | IC REG MULTI CONFIG ADJ 36VQFN | Step-Up (Boost), Inverting, Flyback, Sepic | Adjustable | 1 | 1.6 V ~ 40 V | 3 V ~ 40 V | 100kHz ~ 1MHz | 5A | No | -40°C ~ 125°C | 36-WFQFN Exposed Pad | 36-QFN (5x6)
SWR03204 | SWR03204 | http://www.linear.com/docs/29446 | Digikey |  | LT3957IUHE#PBF-ND | LT3957IUHE#PBF | LT3957IUHE#PBF | Linear Technology | IC REG MULTI CONFIG ADJ 36VQFN | Step-Up (Boost), Inverting, Flyback, Sepic | Adjustable | 1 | 1.6 V ~ 40 V | 3 V ~ 40 V | 100kHz ~ 1MHz | 5A | No | -40°C ~ 125°C | 36-WFQFN Exposed Pad | 36-QFN (5x6)
SWR03205 | SWR03205 | http://www.linear.com/docs/29414 | Digikey |  | LT3958EUHE#PBF-ND | LT3958EUHE#PBF | LT3958EUHE#PBF | Linear Technology | IC REG MULTI CONFIG ADJ 36VQFN | Step-Up (Boost), Inverting, Flyback, Sepic | Adjustable | 1 | 1.6 V ~ 80 V | 5 V ~ 80 V | 100kHz ~ 1MHz | 3.3A | No | -40°C ~ 125°C | 36-WFQFN Exposed Pad | 36-QFN (5x6)
SWR03206 | SWR03206 | http://www.linear.com/docs/29414 | Digikey |  | LT3958IUHE#PBF-ND | LT3958IUHE#PBF | LT3958IUHE#PBF | Linear Technology | IC REG MULTI CONFIG ADJ 36VQFN | Step-Up (Boost), Inverting, Flyback, Sepic | Adjustable | 1 | 1.6 V ~ 80 V | 5 V ~ 80 V | 100kHz ~ 1MHz | 3.3A | No | -40°C ~ 125°C | 36-WFQFN Exposed Pad | 36-QFN (5x6)
SWR03207 | SWR03207 | http://www.linear.com/docs/41822 | Digikey |  | LT3959EFE#PBF-ND | LT3959EFE#PBF | LT3959EFE#PBF | Linear Technology | IC REG MULTI CONFIG ADJ 38TSSOP | Step-Up (Boost), Inverting, Sepic | Adjustable | 1 | 0.8 V ~ 40 V | 1.6 V ~ 40 V | 100kHz ~ 1MHz | 6A | No | -40°C ~ 125°C | "38-TFSOP (0.173"", 4.40mm Width) Exposed Pad" | 38-TSSOP-EP
SWR03208 | SWR03208 | http://www.linear.com/docs/en/datasheet/3959fa.pdf | Digikey |  | LT3959EUHE#PBF-ND | LT3959EUHE#PBF | LT3959EUHE#PBF | Linear Technology | IC REG MULTI CONFIG ADJ 6A 36QFN | Step-Up (Boost), Inverting, Sepic | Adjustable | 1 | 0.8 V ~ 40 V | 1.6 V ~ 40 V | 100kHz ~ 1MHz | 6A | No | -40°C ~ 125°C | 36-WFQFN Exposed Pad | 36-QFN (5x6)
SWR03209 | SWR03209 | http://www.linear.com/docs/41822 | Digikey |  | LT3959IFE#PBF-ND | LT3959IFE#PBF | LT3959IFE#PBF | Linear Technology | IC REG MULTI CONFIG ADJ 38TSSOP | Step-Up (Boost), Inverting, Sepic | Adjustable | 1 | 0.8 V ~ 40 V | 1.6 V ~ 40 V | 100kHz ~ 1MHz | 6A | No | -40°C ~ 125°C | "38-TFSOP (0.173"", 4.40mm Width) Exposed Pad" | 38-TSSOP-EP
SWR03210 | SWR03210 | http://www.linear.com/docs/en/datasheet/3959fa.pdf | Digikey |  | LT3959IUHE#PBF-ND | LT3959IUHE#PBF | LT3959IUHE#PBF | Linear Technology | IC REG MULTI CONFIG ADJ 6A 36QFN | Step-Up (Boost), Inverting, Sepic | Adjustable | 1 | 0.8 V ~ 40 V | 1.6 V ~ 40 V | 100kHz ~ 1MHz | 6A | No | -40°C ~ 125°C | 36-WFQFN Exposed Pad | 36-QFN (5x6)
SWR03211 | SWR03211 | http://www.linear.com/docs/28567 | Digikey |  | LT3970EDDB-3.3#TRMPBFCT-ND | LT3970EDDB-3.3#TRMPBF | LT3970EDDB-3.3#TRMPBF | Linear Technology | IC REG BUCK 3.3V 0.35A 10DFN | Step-Down (Buck) | Fixed | 1 | 3.3V | 4.2 V ~ 40 V | 200kHz ~ 2.25MHz | 350mA | No | -40°C ~ 125°C | 10-WFDFN Exposed Pad | 10-DFN (3x2)
SWR03212 | SWR03212 | http://www.linear.com/docs/28567 | Digikey |  | LT3970EDDB#TRMPBFCT-ND | LT3970EDDB#TRMPBF | LT3970EDDB#TRMPBF | Linear Technology | IC REG BUCK ADJ 0.35A 10DFN | Step-Down (Buck) | Adjustable | 1 | 1.21 V ~ 25 V | 4.2 V ~ 40 V | 200kHz ~ 2.25MHz | 350mA | No | -40°C ~ 125°C | 10-WFDFN Exposed Pad | 10-DFN (3x2)
SWR03213 | SWR03213 | http://www.linear.com/docs/28567 | Digikey |  | LT3970EMS-3.3#PBF-ND | LT3970EMS-3.3#PBF | LT3970EMS-3.3#PBF | Linear Technology | IC REG BUCK 3.3V 0.35A 10MSOP | Step-Down (Buck) | Fixed | 1 | 3.3V | 4.2 V ~ 40 V | 200kHz ~ 2.25MHz | 350mA | No | -40°C ~ 125°C | "10-TFSOP, 10-MSOP (0.118"", 3.00mm Width)" | 10-MSOP
SWR03214 | SWR03214 | http://www.linear.com/docs/28567 | Digikey |  | LT3970EMS-5#PBF-ND | LT3970EMS-5#PBF | LT3970EMS-5#PBF | Linear Technology | IC REG BUCK 5V 0.35A 10MSOP | Step-Down (Buck) | Fixed | 1 | 5V | 4.2 V ~ 40 V | 200kHz ~ 2.25MHz | 350mA | No | -40°C ~ 125°C | "10-TFSOP, 10-MSOP (0.118"", 3.00mm Width)" | 10-MSOP
SWR03215 | SWR03215 | http://www.linear.com/docs/28567 | Digikey |  | LT3970EMS#PBF-ND | LT3970EMS#PBF | LT3970EMS#PBF | Linear Technology | IC REG BUCK ADJ 0.35A 10MSOP | Step-Down (Buck) | Adjustable | 1 | 1.21 V ~ 25 V | 4.2 V ~ 40 V | 200kHz ~ 2.25MHz | 350mA | No | -40°C ~ 125°C | "10-TFSOP, 10-MSOP (0.118"", 3.00mm Width)" | 10-MSOP
SWR03216 | SWR03216 | http://www.linear.com/docs/28567 | Digikey |  | LT3970HMS-3.3#PBF-ND | LT3970HMS-3.3#PBF | LT3970HMS-3.3#PBF | Linear Technology | IC REG BUCK 3.3V 0.35A 10MSOP | Step-Down (Buck) | Fixed | 1 | 3.3V | 4.2 V ~ 40 V | 200kHz ~ 2.25MHz | 350mA | No | -40°C ~ 150°C | "10-TFSOP, 10-MSOP (0.118"", 3.00mm Width)" | 10-MSOP
SWR03217 | SWR03217 | http://www.linear.com/docs/28567 | Digikey |  | LT3970HMS-5#PBF-ND | LT3970HMS-5#PBF | LT3970HMS-5#PBF | Linear Technology | IC REG BUCK 5V 0.35A 10MSOP | Step-Down (Buck) | Fixed | 1 | 5V | 4.2 V ~ 40 V | 200kHz ~ 2.25MHz | 350mA | No | -40°C ~ 150°C | "10-TFSOP, 10-MSOP (0.118"", 3.00mm Width)" | 10-MSOP
SWR03218 | SWR03218 | http://www.linear.com/docs/28567 | Digikey |  | LT3970HMS#PBF-ND | LT3970HMS#PBF | LT3970HMS#PBF | Linear Technology | IC REG BUCK ADJ 0.35A 10MSOP | Step-Down (Buck) | Adjustable | 1 | 1.21 V ~ 25 V | 4.2 V ~ 40 V | 200kHz ~ 2.25MHz | 350mA | No | -40°C ~ 150°C | "10-TFSOP, 10-MSOP (0.118"", 3.00mm Width)" | 10-MSOP
SWR03219 | SWR03219 | http://www.linear.com/docs/28567 | Digikey |  | LT3970IDDB-3.3#TRMPBFCT-ND | LT3970IDDB-3.3#TRMPBF | LT3970IDDB-3.3#TRMPBF | Linear Technology | IC REG BUCK 3.3V 0.35A 10DFN | Step-Down (Buck) | Fixed | 1 | 3.3V | 4.2 V ~ 40 V | 200kHz ~ 2.25MHz | 350mA | No | -40°C ~ 125°C | 10-WFDFN Exposed Pad | 10-DFN (3x2)
SWR03220 | SWR03220 | http://www.linear.com/docs/28567 | Digikey |  | LT3970IDDB#TRMPBFCT-ND | LT3970IDDB#TRMPBF | LT3970IDDB#TRMPBF | Linear Technology | IC REG BUCK ADJ 0.35A 10DFN | Step-Down (Buck) | Adjustable | 1 | 1.21 V ~ 25 V | 4.2 V ~ 40 V | 200kHz ~ 2.25MHz | 350mA | No | -40°C ~ 125°C | 10-WFDFN Exposed Pad | 10-DFN (3x2)
SWR03221 | SWR03221 | http://www.linear.com/docs/28567 | Digikey |  | LT3970IMS-3.3#PBF-ND | LT3970IMS-3.3#PBF | LT3970IMS-3.3#PBF | Linear Technology | IC REG BUCK 3.3V 0.35A 10MSOP | Step-Down (Buck) | Fixed | 1 | 3.3V | 4.2 V ~ 40 V | 200kHz ~ 2.25MHz | 350mA | No | -40°C ~ 125°C | "10-TFSOP, 10-MSOP (0.118"", 3.00mm Width)" | 10-MSOP
SWR03222 | SWR03222 | http://www.linear.com/docs/28567 | Digikey |  | LT3970IMS-5#PBF-ND | LT3970IMS-5#PBF | LT3970IMS-5#PBF | Linear Technology | IC REG BUCK 5V 0.35A 10MSOP | Step-Down (Buck) | Fixed | 1 | 5V | 4.2 V ~ 40 V | 200kHz ~ 2.25MHz | 350mA | No | -40°C ~ 125°C | "10-TFSOP, 10-MSOP (0.118"", 3.00mm Width)" | 10-MSOP
SWR03223 | SWR03223 | http://www.linear.com/docs/28567 | Digikey |  | LT3970IMS#PBF-ND | LT3970IMS#PBF | LT3970IMS#PBF | Linear Technology | IC REG BUCK ADJ 0.35A 10MSOP | Step-Down (Buck) | Adjustable | 1 | 1.21 V ~ 25 V | 4.2 V ~ 40 V | 200kHz ~ 2.25MHz | 350mA | No | -40°C ~ 125°C | "10-TFSOP, 10-MSOP (0.118"", 3.00mm Width)" | 10-MSOP
SWR03224 | SWR03224 | http://www.linear.com/docs/41113 | Digikey |  | LT3971AIMSE-5#PBF-ND | LT3971AIMSE-5#PBF | LT3971AIMSE-5#PBF | Linear Technology | IC REG BUCK 5V 1.2A 10-MSOP | Step-Down (Buck) | Fixed | 1 | 5V | 4.3 V ~ 38 V | 200kHz ~ 2MHz | 1.2A | No | -40°C ~ 125°C | "10-TFSOP, 10-MSOP (0.118"", 3.00mm Width) Exposed Pad" | 10-MSOP-EP
SWR03225 | SWR03225 | http://www.linear.com/docs/41113 | Digikey |  | LT3971AIMSE#PBF-ND | LT3971AIMSE#PBF | LT3971AIMSE#PBF | Linear Technology | IC REG BUCK ADJ 1.2A 10MSOP | Step-Down (Buck) | Adjustable | 1 | 1.19 V ~ 30 V | 4.3 V ~ 38 V | 200kHz ~ 2MHz | 1.2A | No | -40°C ~ 125°C | "10-TFSOP, 10-MSOP (0.118"", 3.00mm Width) Exposed Pad" | 10-MSOP-EP
SWR03226 | SWR03226 | http://www.linear.com/docs/28757 | Digikey |  | LT3971EDD-3.3#PBF-ND | LT3971EDD-3.3#PBF | LT3971EDD-3.3#PBF | Linear Technology | IC REG BUCK 3.3V 1.2A 10-DFN | Step-Down (Buck) | Fixed | 1 | 3.3V | 4.3 V ~ 38 V | 200kHz ~ 2MHz | 1.2A | No | -40°C ~ 125°C | 10-WFDFN Exposed Pad | 10-DFN (3x3)
SWR03227 | SWR03227 | http://www.linear.com/docs/28757 | Digikey |  | LT3971EDD-5#PBF-ND | LT3971EDD-5#PBF | LT3971EDD-5#PBF | Linear Technology | IC REG BUCK 5V 1.2A 10DFN | Step-Down (Buck) | Fixed | 1 | 5V | 4.3 V ~ 38 V | 200kHz ~ 2MHz | 1.2A | No | -40°C ~ 125°C | 10-WFDFN Exposed Pad | 10-DFN (3x3)
SWR03228 | SWR03228 | http://www.linear.com/docs/28757 | Digikey |  | LT3971EDD#PBF-ND | LT3971EDD#PBF | LT3971EDD#PBF | Linear Technology | IC REG BUCK ADJ 1.2A 10DFN | Step-Down (Buck) | Adjustable | 1 | 1.19 V ~ 30 V | 4.3 V ~ 38 V | 200kHz ~ 2MHz | 1.2A | No | -40°C ~ 125°C | 10-WFDFN Exposed Pad | 10-DFN (3x3)
SWR03229 | SWR03229 | http://www.linear.com/docs/28757 | Digikey |  | LT3971EMSE-3.3#PBF-ND | LT3971EMSE-3.3#PBF | LT3971EMSE-3.3#PBF | Linear Technology | IC REG BUCK 3.3V 1.2A 10-MSOP | Step-Down (Buck) | Fixed | 1 | 3.3V | 4.3 V ~ 38 V | 200kHz ~ 2MHz | 1.2A | No | -40°C ~ 125°C | "10-TFSOP, 10-MSOP (0.118"", 3.00mm Width) Exposed Pad" | 10-MSOP-EP
SWR03230 | SWR03230 | http://www.linear.com/docs/28757 | Digikey |  | LT3971EMSE-5#PBF-ND | LT3971EMSE-5#PBF | LT3971EMSE-5#PBF | Linear Technology | IC REG BUCK 5V 1.2A 10-MSOP | Step-Down (Buck) | Fixed | 1 | 5V | 4.3 V ~ 38 V | 200kHz ~ 2MHz | 1.2A | No | -40°C ~ 125°C | "10-TFSOP, 10-MSOP (0.118"", 3.00mm Width) Exposed Pad" | 10-MSOP-EP
SWR03231 | SWR03231 | http://www.linear.com/docs/28757 | Digikey |  | LT3971EMSE#PBF-ND | LT3971EMSE#PBF | LT3971EMSE#PBF | Linear Technology | IC REG BUCK ADJ 1.2A 10MSOP | Step-Down (Buck) | Adjustable | 1 | 1.19 V ~ 30 V | 4.3 V ~ 38 V | 200kHz ~ 2MHz | 1.2A | No | -40°C ~ 125°C | "10-TFSOP, 10-MSOP (0.118"", 3.00mm Width) Exposed Pad" | 10-MSOP-EP
SWR03232 | SWR03232 | http://www.linear.com/docs/28757 | Digikey |  | LT3971EMSE16#PBF-ND | LT3971EMSE16#PBF | LT3971EMSE16#PBF | Linear Technology | IC REG BUCK ADJ 1.2A 16MSOP | Step-Down (Buck) | Adjustable | 1 | 1.19 V ~ 30 V | 4.3 V ~ 38 V | 200kHz ~ 2MHz | 1.2A | No | -40°C ~ 125°C | "16-TFSOP (0.118"", 3.00mm Width) Exposed Pad" | 16-MSOP-EP
SWR03233 | SWR03233 | http://www.linear.com/docs/28757 | Digikey |  | LT3971IDD-3.3#PBF-ND | LT3971IDD-3.3#PBF | LT3971IDD-3.3#PBF | Linear Technology | IC REG BUCK 3.3V 1.2A 10DFN | Step-Down (Buck) | Fixed | 1 | 3.3V | 4.3 V ~ 38 V | 200kHz ~ 2MHz | 1.2A | No | -40°C ~ 125°C | 10-WFDFN Exposed Pad | 10-DFN (3x3)
SWR03234 | SWR03234 | http://www.linear.com/docs/28757 | Digikey |  | LT3971IDD-5#PBF-ND | LT3971IDD-5#PBF | LT3971IDD-5#PBF | Linear Technology | IC REG BUCK 5V 1.2A 10DFN | Step-Down (Buck) | Fixed | 1 | 5V | 4.3 V ~ 38 V | 200kHz ~ 2MHz | 1.2A | No | -40°C ~ 125°C | 10-WFDFN Exposed Pad | 10-DFN (3x3)
SWR03235 | SWR03235 | http://www.linear.com/docs/28757 | Digikey |  | LT3971IDD#PBF-ND | LT3971IDD#PBF | LT3971IDD#PBF | Linear Technology | IC REG BUCK ADJ 1.2A 10DFN | Step-Down (Buck) | Adjustable | 1 | 1.19 V ~ 30 V | 4.3 V ~ 38 V | 200kHz ~ 2MHz | 1.2A | No | -40°C ~ 125°C | 10-WFDFN Exposed Pad | 10-DFN (3x3)
SWR03236 | SWR03236 | http://www.linear.com/docs/28757 | Digikey |  | LT3971IMSE-3.3#PBF-ND | LT3971IMSE-3.3#PBF | LT3971IMSE-3.3#PBF | Linear Technology | IC REG BUCK 3.3V 1.2A 10-MSOP | Step-Down (Buck) | Fixed | 1 | 3.3V | 4.3 V ~ 38 V | 200kHz ~ 2MHz | 1.2A | No | -40°C ~ 125°C | "10-TFSOP, 10-MSOP (0.118"", 3.00mm Width) Exposed Pad" | 10-MSOP-EP
SWR03237 | SWR03237 | http://www.linear.com/docs/28757 | Digikey |  | LT3971IMSE-5#PBF-ND | LT3971IMSE-5#PBF | LT3971IMSE-5#PBF | Linear Technology | IC REG BUCK 5V 1.2A 10-MSOP | Step-Down (Buck) | Fixed | 1 | 5V | 4.3 V ~ 38 V | 200kHz ~ 2MHz | 1.2A | No | -40°C ~ 125°C | "10-TFSOP, 10-MSOP (0.118"", 3.00mm Width) Exposed Pad" | 10-MSOP-EP
SWR03238 | SWR03238 | http://www.linear.com/docs/28757 | Digikey |  | LT3971IMSE#PBF-ND | LT3971IMSE#PBF | LT3971IMSE#PBF | Linear Technology | IC REG BUCK ADJ 1.2A 10MSOP | Step-Down (Buck) | Adjustable | 1 | 1.19 V ~ 30 V | 4.3 V ~ 38 V | 200kHz ~ 2MHz | 1.2A | No | -40°C ~ 125°C | "10-TFSOP, 10-MSOP (0.118"", 3.00mm Width) Exposed Pad" | 10-MSOP-EP
SWR03239 | SWR03239 | http://www.linear.com/docs/28757 | Digikey |  | LT3971IMSE16#PBF-ND | LT3971IMSE16#PBF | LT3971IMSE16#PBF | Linear Technology | IC REG BUCK ADJ 1.2A 16MSOP | Step-Down (Buck) | Adjustable | 1 | 1.19 V ~ 30 V | 4.3 V ~ 38 V | 200kHz ~ 2MHz | 1.2A | No | -40°C ~ 125°C | "16-TFSOP (0.118"", 3.00mm Width) Exposed Pad" | 16-MSOP-EP
SWR03240 | SWR03240 | http://www.linear.com/docs/26878 | Digikey |  | LT3972EDD#PBF-ND | LT3972EDD#PBF | LT3972EDD#PBF | Linear Technology | IC REG BUCK ADJ 3.5A 10DFN | Step-Down (Buck) | Adjustable | 1 | 0.79 V ~ 30 V | 3.6 V ~ 33 V | 230kHz ~ 2.45MHz | 3.5A | No | -40°C ~ 125°C | 10-WFDFN Exposed Pad | 10-DFN (3x3)
SWR03241 | SWR03241 | http://www.linear.com/docs/26878 | Digikey |  | LT3972EMSE#PBF-ND | LT3972EMSE#PBF | LT3972EMSE#PBF | Linear Technology | IC REG BUCK ADJ 3.5A 10MSOP | Step-Down (Buck) | Adjustable | 1 | 0.79 V ~ 30 V | 3.6 V ~ 33 V | 230kHz ~ 2.45MHz | 3.5A | No | -40°C ~ 125°C | "10-TFSOP, 10-MSOP (0.118"", 3.00mm Width) Exposed Pad" | 10-MSOP-EP
SWR03242 | SWR03242 | http://www.linear.com/docs/26878 | Digikey |  | LT3972HMSE#PBF-ND | LT3972HMSE#PBF | LT3972HMSE#PBF | Linear Technology | IC REG BUCK ADJ 3.5A 10MSOP | Step-Down (Buck) | Adjustable | 1 | 0.79 V ~ 30 V | 3.6 V ~ 33 V | 230kHz ~ 2.45MHz | 3.5A | No | -40°C ~ 150°C | "10-TFSOP, 10-MSOP (0.118"", 3.00mm Width) Exposed Pad" | 10-MSOP-EP
SWR03243 | SWR03243 | http://www.linear.com/docs/26878 | Digikey |  | LT3972IDD#PBF-ND | LT3972IDD#PBF | LT3972IDD#PBF | Linear Technology | IC REG BUCK ADJ 3.5A 10DFN | Step-Down (Buck) | Adjustable | 1 | 0.79 V ~ 30 V | 3.6 V ~ 33 V | 230kHz ~ 2.45MHz | 3.5A | No | -40°C ~ 125°C | 10-WFDFN Exposed Pad | 10-DFN (3x3)
SWR03244 | SWR03244 | http://www.linear.com/docs/26878 | Digikey |  | LT3972IMSE#PBF-ND | LT3972IMSE#PBF | LT3972IMSE#PBF | Linear Technology | IC REG BUCK ADJ 3.5A 10MSOP | Step-Down (Buck) | Adjustable | 1 | 0.79 V ~ 30 V | 3.6 V ~ 33 V | 230kHz ~ 2.45MHz | 3.5A | No | -40°C ~ 125°C | "10-TFSOP, 10-MSOP (0.118"", 3.00mm Width) Exposed Pad" | 10-MSOP-EP
SWR03245 | SWR03245 | http://www.linear.com/docs/40547 | Digikey |  | LT3973EDD-3.3#PBF-ND | LT3973EDD-3.3#PBF | LT3973EDD-3.3#PBF | Linear Technology | IC REG BUCK 3.3V 0.75A 10DFN | Step-Down (Buck) | Fixed | 1 | 3.3V | 4.2 V ~ 42 V | 195kHz ~ 2.15MHz | 750mA | No | -40°C ~ 125°C | 10-WFDFN Exposed Pad | 10-DFN (3x3)
SWR03246 | SWR03246 | http://www.linear.com/docs/40547 | Digikey |  | LT3973EDD-5#PBF-ND | LT3973EDD-5#PBF | LT3973EDD-5#PBF | Linear Technology | IC REG BUCK 5V 0.75A 10DFN | Step-Down (Buck) | Fixed | 1 | 5V | 4.2 V ~ 42 V | 195kHz ~ 2.15MHz | 750mA | No | -40°C ~ 125°C | 10-WFDFN Exposed Pad | 10-DFN (3x3)
SWR03247 | SWR03247 | http://www.linear.com/docs/40547 | Digikey |  | LT3973EDD#PBF-ND | LT3973EDD#PBF | LT3973EDD#PBF | Linear Technology | IC REG BUCK ADJ 0.75A 10DFN | Step-Down (Buck) | Adjustable | 1 | 1.21 V ~ 24 V | 4.2 V ~ 42 V | 195kHz ~ 2.15MHz | 750mA | No | -40°C ~ 125°C | 10-WFDFN Exposed Pad | 10-DFN (3x3)
SWR03248 | SWR03248 | http://www.linear.com/docs/40547 | Digikey |  | LT3973EMSE-3.3#PBF-ND | LT3973EMSE-3.3#PBF | LT3973EMSE-3.3#PBF | Linear Technology | IC REG BUCK 3.3V 0.75A 10MSOP | Step-Down (Buck) | Fixed | 1 | 3.3V | 4.2 V ~ 42 V | 195kHz ~ 2.15MHz | 750mA | No | -40°C ~ 125°C | "10-TFSOP, 10-MSOP (0.118"", 3.00mm Width) Exposed Pad" | 10-MSOP-EP
SWR03249 | SWR03249 | http://www.linear.com/docs/40547 | Digikey |  | LT3973EMSE-5#PBF-ND | LT3973EMSE-5#PBF | LT3973EMSE-5#PBF | Linear Technology | IC REG BUCK 5V 0.75A 10MSOP | Step-Down (Buck) | Fixed | 1 | 5V | 4.2 V ~ 42 V | 195kHz ~ 2.15MHz | 750mA | No | -40°C ~ 125°C | "10-TFSOP, 10-MSOP (0.118"", 3.00mm Width) Exposed Pad" | 10-MSOP-EP
SWR03250 | SWR03250 | http://www.linear.com/docs/40547 | Digikey |  | LT3973EMSE#PBF-ND | LT3973EMSE#PBF | LT3973EMSE#PBF | Linear Technology | IC REG BUCK ADJ 0.75A 10MSOP | Step-Down (Buck) | Adjustable | 1 | 1.21 V ~ 24 V | 4.2 V ~ 42 V | 195kHz ~ 2.15MHz | 750mA | No | -40°C ~ 125°C | "10-TFSOP, 10-MSOP (0.118"", 3.00mm Width) Exposed Pad" | 10-MSOP-EP
SWR03251 | SWR03251 | http://www.linear.com/docs/40547 | Digikey |  | LT3973HDD-3.3#PBF-ND | LT3973HDD-3.3#PBF | LT3973HDD-3.3#PBF | Linear Technology | IC REG BUCK 3.3V 0.75A 10DFN | Step-Down (Buck) | Fixed | 1 | 3.3V | 4.2 V ~ 42 V | 195kHz ~ 2.15MHz | 750mA | No | -40°C ~ 150°C | 10-WFDFN Exposed Pad | 10-DFN (3x3)
SWR03252 | SWR03252 | http://www.linear.com/docs/40547 | Digikey |  | LT3973HDD-5#PBF-ND | LT3973HDD-5#PBF | LT3973HDD-5#PBF | Linear Technology | IC REG BUCK 5V 0.75A 10DFN | Step-Down (Buck) | Fixed | 1 | 5V | 4.2 V ~ 42 V | 195kHz ~ 2.15MHz | 750mA | No | -40°C ~ 150°C | 10-WFDFN Exposed Pad | 10-DFN (3x3)
SWR03253 | SWR03253 | http://www.linear.com/docs/40547 | Digikey |  | LT3973HDD#PBF-ND | LT3973HDD#PBF | LT3973HDD#PBF | Linear Technology | IC REG BUCK ADJ 0.75A 10DFN | Step-Down (Buck) | Adjustable | 1 | 1.21 V ~ 24 V | 4.2 V ~ 42 V | 195kHz ~ 2.15MHz | 750mA | No | -40°C ~ 150°C | 10-WFDFN Exposed Pad | 10-DFN (3x3)
SWR03254 | SWR03254 | http://www.linear.com/docs/40547 | Digikey |  | LT3973HMSE-3.3#PBF-ND | LT3973HMSE-3.3#PBF | LT3973HMSE-3.3#PBF | Linear Technology | IC REG BUCK 3.3V 0.75A 10MSOP | Step-Down (Buck) | Fixed | 1 | 3.3V | 4.2 V ~ 42 V | 195kHz ~ 2.15MHz | 750mA | No | -40°C ~ 150°C | "10-TFSOP, 10-MSOP (0.118"", 3.00mm Width) Exposed Pad" | 10-MSOP-EP
SWR03255 | SWR03255 | http://www.linear.com/docs/40547 | Digikey |  | LT3973HMSE-5#PBF-ND | LT3973HMSE-5#PBF | LT3973HMSE-5#PBF | Linear Technology | IC REG BUCK 5V 0.75A 10MSOP | Step-Down (Buck) | Fixed | 1 | 5V | 4.2 V ~ 42 V | 195kHz ~ 2.15MHz | 750mA | No | -40°C ~ 150°C | "10-TFSOP, 10-MSOP (0.118"", 3.00mm Width) Exposed Pad" | 10-MSOP-EP
SWR03256 | SWR03256 | http://www.linear.com/docs/40547 | Digikey |  | LT3973HMSE#PBF-ND | LT3973HMSE#PBF | LT3973HMSE#PBF | Linear Technology | IC REG BUCK ADJ 0.75A 10MSOP | Step-Down (Buck) | Adjustable | 1 | 1.21 V ~ 24 V | 4.2 V ~ 42 V | 195kHz ~ 2.15MHz | 750mA | No | -40°C ~ 150°C | "10-TFSOP, 10-MSOP (0.118"", 3.00mm Width) Exposed Pad" | 10-MSOP-EP
SWR03257 | SWR03257 | http://www.linear.com/docs/40547 | Digikey |  | LT3973IDD-3.3#PBF-ND | LT3973IDD-3.3#PBF | LT3973IDD-3.3#PBF | Linear Technology | IC REG BUCK 3.3V 0.75A 10DFN | Step-Down (Buck) | Fixed | 1 | 3.3V | 4.2 V ~ 42 V | 195kHz ~ 2.15MHz | 750mA | No | -40°C ~ 125°C | 10-WFDFN Exposed Pad | 10-DFN (3x3)
SWR03258 | SWR03258 | http://www.linear.com/docs/40547 | Digikey |  | LT3973IDD-5#PBF-ND | LT3973IDD-5#PBF | LT3973IDD-5#PBF | Linear Technology | IC REG BUCK 5V 0.75A 10DFN | Step-Down (Buck) | Fixed | 1 | 5V | 4.2 V ~ 42 V | 195kHz ~ 2.15MHz | 750mA | No | -40°C ~ 125°C | 10-WFDFN Exposed Pad | 10-DFN (3x3)
SWR03259 | SWR03259 | http://www.linear.com/docs/40547 | Digikey |  | LT3973IDD#PBF-ND | LT3973IDD#PBF | LT3973IDD#PBF | Linear Technology | IC REG BUCK ADJ 0.75A 10DFN | Step-Down (Buck) | Adjustable | 1 | 1.21 V ~ 24 V | 4.2 V ~ 42 V | 195kHz ~ 2.15MHz | 750mA | No | -40°C ~ 125°C | 10-WFDFN Exposed Pad | 10-DFN (3x3)
SWR03260 | SWR03260 | http://www.linear.com/docs/40547 | Digikey |  | LT3973IMSE-3.3#PBF-ND | LT3973IMSE-3.3#PBF | LT3973IMSE-3.3#PBF | Linear Technology | IC REG BUCK 3.3V 0.75A 10MSOP | Step-Down (Buck) | Fixed | 1 | 3.3V | 4.2 V ~ 42 V | 195kHz ~ 2.15MHz | 750mA | No | -40°C ~ 125°C | "10-TFSOP, 10-MSOP (0.118"", 3.00mm Width) Exposed Pad" | 10-MSOP-EP
SWR03261 | SWR03261 | http://www.linear.com/docs/40547 | Digikey |  | LT3973IMSE-5#PBF-ND | LT3973IMSE-5#PBF | LT3973IMSE-5#PBF | Linear Technology | IC REG BUCK 5V 0.75A 10MSOP | Step-Down (Buck) | Fixed | 1 | 5V | 4.2 V ~ 42 V | 195kHz ~ 2.15MHz | 750mA | No | -40°C ~ 125°C | "10-TFSOP, 10-MSOP (0.118"", 3.00mm Width) Exposed Pad" | 10-MSOP-EP
SWR03262 | SWR03262 | http://www.linear.com/docs/40547 | Digikey |  | LT3973IMSE#PBF-ND | LT3973IMSE#PBF | LT3973IMSE#PBF | Linear Technology | IC REG BUCK ADJ 0.75A 10-MSOP | Step-Down (Buck) | Adjustable | 1 | 1.21 V ~ 24 V | 4.2 V ~ 42 V | 195kHz ~ 2.15MHz | 750mA | No | -40°C ~ 125°C | "10-TFSOP, 10-MSOP (0.118"", 3.00mm Width) Exposed Pad" | 10-MSOP-EP
SWR03263 | SWR03263 | http://cds.linear.com/docs/en/datasheet/3975f.pdf | Digikey |  | LT3975EMSE#PBF-ND | LT3975EMSE#PBF | LT3975EMSE#PBF | Linear Technology | IC REG BUCK 2.5A 16MSOP | Step-Down (Buck) | Adjustable | 1 | - | 4.3 V ~ 42 V | 200kHz ~ 2.25MHz | 2.5A | No | -40°C ~ 125°C | "16-TFSOP (0.118"", 3.00mm Width) Exposed Pad" | 16-MSOP-EP
SWR03264 | SWR03264 | http://cds.linear.com/docs/en/datasheet/3975f.pdf | Digikey |  | LT3975HMSE#PBF-ND | LT3975HMSE#PBF | LT3975HMSE#PBF | Linear Technology | IC REG BUCK 2.5A 16MSOP | Step-Down (Buck) | Adjustable | 1 | - | 4.3 V ~ 42 V | 200kHz ~ 2.25MHz | 2.5A | No | -40°C ~ 150°C | "16-TFSOP (0.118"", 3.00mm Width) Exposed Pad" | 16-MSOP-EP
SWR03265 | SWR03265 | - | Digikey |  | LT3980HMSE#PBF-ND | LT3980HMSE#PBF | LT3980HMSE#PBF | Linear Technology | IC REG BUCK ADJ 2A 16MSOP | Step-Down (Buck) | Adjustable | 1 | 0.79 V ~ 52.2 V | 3.6 V ~ 58 V | 225kHz ~ 2.25MHz | 2A | No | -40°C ~ 150°C | "16-TFSOP (0.118"", 3.00mm Width) Exposed Pad" | 16-MSOP-EP
SWR03266 | SWR03266 | http://www.linear.com/docs/28616 | Digikey |  | LT3980IDE#PBF-ND | LT3980IDE#PBF | LT3980IDE#PBF | Linear Technology | IC REG BUCK ADJ 2A 14DFN | Step-Down (Buck) | Adjustable | 1 | 0.79 V ~ 52.2 V | 3.6 V ~ 58 V | 225kHz ~ 2.25MHz | 2A | No | -40°C ~ 125°C | 14-WFDFN Exposed Pad | 14-DFN (4x3)
SWR03267 | SWR03267 | http://www.linear.com/docs/28616 | Digikey |  | LT3980IMSE#PBF-ND | LT3980IMSE#PBF | LT3980IMSE#PBF | Linear Technology | IC REG BUCK ADJ 2A 16MSOP | Step-Down (Buck) | Adjustable | 1 | 0.79 V ~ 52.2 V | 3.6 V ~ 58 V | 225kHz ~ 2.25MHz | 2A | No | -40°C ~ 125°C | "16-TFSOP (0.118"", 3.00mm Width) Exposed Pad" | 16-MSOP-EP
SWR03268 | SWR03268 | http://cds.linear.com/docs/en/datasheet/3988f.pdf | Digikey |  | LT3988EMSE#PBF-ND | LT3988EMSE#PBF | LT3988EMSE#PBF | Linear Technology | IC REG BUCK ADJ 1A DL 16-MSOP | Step-Down (Buck) | Adjustable | 2 | 0.75 V ~ 59.4 V | 4.1 V ~ 61 V | 250kHz ~ 2.15MHz | 1A | No | -40°C ~ 125°C | "16-TFSOP (0.118"", 3.00mm Width) Exposed Pad" | 16-MSOP-EP
SWR03269 | SWR03269 | http://cds.linear.com/docs/en/datasheet/3988f.pdf | Digikey |  | LT3988HMSE#PBF-ND | LT3988HMSE#PBF | LT3988HMSE#PBF | Linear Technology | IC REG BUCK ADJ 1A DL 16-MSOP | Step-Down (Buck) | Adjustable | 2 | 0.75 V ~ 59.4 V | 4.1 V ~ 61 V | 250kHz ~ 2.15MHz | 1A | No | -40°C ~ 150°C | "16-TFSOP (0.118"", 3.00mm Width) Exposed Pad" | 16-MSOP-EP
SWR03270 | SWR03270 | http://cds.linear.com/docs/en/datasheet/3988f.pdf | Digikey |  | LT3988IMSE#PBF-ND | LT3988IMSE#PBF | LT3988IMSE#PBF | Linear Technology | IC REG BUCK ADJ 1A DL 16-MSOP | Step-Down (Buck) | Adjustable | 2 | 0.75 V ~ 59.4 V | 4.1 V ~ 61 V | 250kHz ~ 2.15MHz | 1A | No | -40°C ~ 125°C | "16-TFSOP (0.118"", 3.00mm Width) Exposed Pad" | 16-MSOP-EP
SWR03271 | SWR03271 | http://www.linear.com/docs/29019 | Digikey |  | LT3990EDD#PBF-ND | LT3990EDD#PBF | LT3990EDD#PBF | Linear Technology | IC REG BUCK ADJ 0.35A 10DFN | Step-Down (Buck) | Adjustable | 1 | 1.21 V ~ 25 V | 4.2 V ~ 62 V | 210kHz ~ 2.3MHz | 350mA | No | -40°C ~ 125°C | 10-WFDFN Exposed Pad | 10-DFN (3x3)
SWR03272 | SWR03272 | http://www.linear.com/docs/29019 | Digikey |  | LT3990EMSE-3.3#PBF-ND | LT3990EMSE-3.3#PBF | LT3990EMSE-3.3#PBF | Linear Technology | IC REG BUCK 3.3V 0.35A 16MSOP | * | * | 1 | 1.21 V ~ 25 V | 4.2 V ~ 62 V | 210kHz ~ 2.3MHz | 350mA | No | * | "16-TFSOP (0.118"", 3.00mm Width) Exposed Pad" | 16-MSOP-EP
SWR03273 | SWR03273 | http://www.linear.com/docs/29019 | Digikey |  | LT3990EMSE-5#PBF-ND | LT3990EMSE-5#PBF | LT3990EMSE-5#PBF | Linear Technology | IC REG BUCK 5V 0.35A 16MSOP | * | * | 1 | 1.21 V ~ 25 V | 4.2 V ~ 62 V | 210kHz ~ 2.3MHz | 350mA | No | * | "16-TFSOP (0.118"", 3.00mm Width) Exposed Pad" | 16-MSOP-EP
SWR03274 | SWR03274 | http://www.linear.com/docs/29019 | Digikey |  | LT3990EMSE#PBF-ND | LT3990EMSE#PBF | LT3990EMSE#PBF | Linear Technology | IC REG BUCK ADJ 0.35A 16MSOP | Step-Down (Buck) | Adjustable | 1 | 1.21 V ~ 25 V | 4.2 V ~ 62 V | 210kHz ~ 2.3MHz | 350mA | No | -40°C ~ 125°C | "16-TFSOP (0.118"", 3.00mm Width) Exposed Pad" | 16-MSOP-EP
SWR03275 | SWR03275 | http://www.linear.com/docs/29019 | Digikey |  | LT3990HMSE-3.3#PBF-ND | LT3990HMSE-3.3#PBF | LT3990HMSE-3.3#PBF | Linear Technology | IC REG BUCK 3.3V 0.35A 16MSOP | Step-Down (Buck) | Fixed | 1 | 3.3V | 4.2 V ~ 62 V | 210kHz ~ 2.3MHz | 350mA | No | -40°C ~ 150°C | "16-TFSOP (0.118"", 3.00mm Width) Exposed Pad" | 16-MSOP-EP
SWR03276 | SWR03276 | http://www.linear.com/docs/29019 | Digikey |  | LT3990HMSE-5#PBF-ND | LT3990HMSE-5#PBF | LT3990HMSE-5#PBF | Linear Technology | IC REG BUCK 5V 0.35A 16MSOP | Step-Down (Buck) | Fixed | 1 | 5V | 4.2 V ~ 62 V | 210kHz ~ 2.3MHz | 350mA | No | -40°C ~ 150°C | "16-TFSOP (0.118"", 3.00mm Width) Exposed Pad" | 16-MSOP-EP
SWR03277 | SWR03277 | http://www.linear.com/docs/29019 | Digikey |  | LT3990HMSE#PBF-ND | LT3990HMSE#PBF | LT3990HMSE#PBF | Linear Technology | IC REG BUCK ADJ 0.35A 16MSOP | Step-Down (Buck) | Adjustable | 1 | 1.21 V ~ 25 V | 4.2 V ~ 62 V | 210kHz ~ 2.3MHz | 350mA | No | -40°C ~ 150°C | "16-TFSOP (0.118"", 3.00mm Width) Exposed Pad" | 16-MSOP-EP
SWR03278 | SWR03278 | http://www.linear.com/docs/29019 | Digikey |  | LT3990IDD#PBF-ND | LT3990IDD#PBF | LT3990IDD#PBF | Linear Technology | IC REG BUCK ADJ 0.35A 10DFN | Step-Down (Buck) | Adjustable | 1 | 1.21 V ~ 25 V | 4.2 V ~ 62 V | 210kHz ~ 2.3MHz | 350mA | No | -40°C ~ 125°C | 10-WFDFN Exposed Pad | 10-DFN (3x3)
SWR03279 | SWR03279 | http://www.linear.com/docs/29019 | Digikey |  | LT3990IMSE-3.3#PBF-ND | LT3990IMSE-3.3#PBF | LT3990IMSE-3.3#PBF | Linear Technology | IC REG BUCK 3.3V 0.35A 16MSOP | Step-Down (Buck) | Fixed | 1 | 3.3V | 4.2 V ~ 62 V | 210kHz ~ 2.3MHz | 350mA | No | -40°C ~ 125°C | "16-TFSOP (0.118"", 3.00mm Width) Exposed Pad" | 16-MSOP-EP
SWR03280 | SWR03280 | http://www.linear.com/docs/29019 | Digikey |  | LT3990IMSE-5#PBF-ND | LT3990IMSE-5#PBF | LT3990IMSE-5#PBF | Linear Technology | IC REG BUCK 5V 0.35A 16MSOP | Step-Down (Buck) | Fixed | 1 | 5V | 4.2 V ~ 62 V | 210kHz ~ 2.3MHz | 350mA | No | -40°C ~ 125°C | "16-TFSOP (0.118"", 3.00mm Width) Exposed Pad" | 16-MSOP-EP
SWR03281 | SWR03281 | http://www.linear.com/docs/29019 | Digikey |  | LT3990IMSE#PBF-ND | LT3990IMSE#PBF | LT3990IMSE#PBF | Linear Technology | IC REG BUCK ADJ 0.35A 16MSOP | Step-Down (Buck) | Adjustable | 1 | 1.21 V ~ 25 V | 4.2 V ~ 62 V | 210kHz ~ 2.3MHz | 350mA | No | -40°C ~ 125°C | "16-TFSOP (0.118"", 3.00mm Width) Exposed Pad" | 16-MSOP-EP
SWR03282 | SWR03282 | http://www.linear.com/docs/28758 | Digikey |  | LT3991EDD#PBF-ND | LT3991EDD#PBF | LT3991EDD#PBF | Linear Technology | IC REG BUCK ADJ 1.2A 10DFN | Step-Down (Buck) | Adjustable | 1 | 1.19 V ~ 30 V | 4.3 V ~ 55 V | 200kHz ~ 2MHz | 1.2A | No | -40°C ~ 125°C | 10-WFDFN Exposed Pad | 10-DFN (3x3)
SWR03283 | SWR03283 | http://www.linear.com/docs/28758 | Digikey |  | LT3991EMSE-3.3#PBF-ND | LT3991EMSE-3.3#PBF | LT3991EMSE-3.3#PBF | Linear Technology | IC REG BUCK 3.3V 1.2A 10-MSOP | Step-Down (Buck) | Fixed | 1 | 3.3V | 4.3 V ~ 55 V | 200kHz ~ 2MHz | 1.2A | No | -40°C ~ 125°C | "10-TFSOP, 10-MSOP (0.118"", 3.00mm Width) Exposed Pad" | 10-MSOP-EP
SWR03284 | SWR03284 | http://www.linear.com/docs/28758 | Digikey |  | LT3991EMSE-5#PBF-ND | LT3991EMSE-5#PBF | LT3991EMSE-5#PBF | Linear Technology | IC REG BUCK 5V 1.2A 10-MSOP | Step-Down (Buck) | Fixed | 1 | 5V | 4.3 V ~ 55 V | 200kHz ~ 2MHz | 1.2A | No | -40°C ~ 125°C | "10-TFSOP, 10-MSOP (0.118"", 3.00mm Width) Exposed Pad" | 10-MSOP-EP
SWR03285 | SWR03285 | http://www.linear.com/docs/28758 | Digikey |  | LT3991EMSE#PBF-ND | LT3991EMSE#PBF | LT3991EMSE#PBF | Linear Technology | IC REG BUCK ADJ 1.2A 10MSOP | Step-Down (Buck) | Adjustable | 1 | 1.19 V ~ 30 V | 4.3 V ~ 55 V | 200kHz ~ 2MHz | 1.2A | No | -40°C ~ 125°C | "10-TFSOP, 10-MSOP (0.118"", 3.00mm Width) Exposed Pad" | 10-MSOP-EP
SWR03286 | SWR03286 | http://www.linear.com/docs/28758 | Digikey |  | LT3991IDD#PBF-ND | LT3991IDD#PBF | LT3991IDD#PBF | Linear Technology | IC REG BUCK ADJ 1.2A 10DFN | Step-Down (Buck) | Adjustable | 1 | 1.19 V ~ 30 V | 4.3 V ~ 55 V | 200kHz ~ 2MHz | 1.2A | No | -40°C ~ 125°C | 10-WFDFN Exposed Pad | 10-DFN (3x3)
SWR03287 | SWR03287 | http://www.linear.com/docs/28758 | Digikey |  | LT3991IMSE-3.3#PBF-ND | LT3991IMSE-3.3#PBF | LT3991IMSE-3.3#PBF | Linear Technology | IC REG BUCK 3.3V 1.2A 10-MSOP | Step-Down (Buck) | Fixed | 1 | 3.3V | 4.3 V ~ 55 V | 200kHz ~ 2MHz | 1.2A | No | -40°C ~ 125°C | "10-TFSOP, 10-MSOP (0.118"", 3.00mm Width) Exposed Pad" | 10-MSOP-EP
SWR03288 | SWR03288 | http://www.linear.com/docs/28758 | Digikey |  | LT3991IMSE-5#PBF-ND | LT3991IMSE-5#PBF | LT3991IMSE-5#PBF | Linear Technology | IC REG BUCK 5V 1.2A 10-MSOP | Step-Down (Buck) | Fixed | 1 | 5V | 4.3 V ~ 55 V | 200kHz ~ 2MHz | 1.2A | No | -40°C ~ 125°C | "10-TFSOP, 10-MSOP (0.118"", 3.00mm Width) Exposed Pad" | 10-MSOP-EP
SWR03289 | SWR03289 | http://www.linear.com/docs/28758 | Digikey |  | LT3991IMSE#PBF-ND | LT3991IMSE#PBF | LT3991IMSE#PBF | Linear Technology | IC REG BUCK ADJ 1.2A 10MSOP | Step-Down (Buck) | Adjustable | 1 | 1.19 V ~ 30 V | 4.3 V ~ 55 V | 200kHz ~ 2MHz | 1.2A | No | -40°C ~ 125°C | "10-TFSOP, 10-MSOP (0.118"", 3.00mm Width) Exposed Pad" | 10-MSOP-EP
SWR03290 | SWR03290 | http://www.linear.com/docs/41229 | Digikey |  | LT3992EFE#PBF-ND | LT3992EFE#PBF | LT3992EFE#PBF | Linear Technology | IC REG BUCK ADJ 3A DL 38-TSSOP | Step-Down (Buck) | Adjustable | 2 | 0.8 V ~ 58.8 V | 3 V ~ 60 V | 110kHz ~ 2.5MHz | 3A | No | -40°C ~ 125°C | "38-TFSOP (0.173"", 4.40mm Width) Exposed Pad" | 38-TSSOP-EP
SWR03291 | SWR03291 | http://www.linear.com/docs/41229 | Digikey |  | LT3992EUH#PBF-ND | LT3992EUH#PBF | LT3992EUH#PBF | Linear Technology | IC REG BUCK ADJ 3A DL 38-QFN | Step-Down (Buck) | Adjustable | 2 | 0.8 V ~ 58.8 V | 3 V ~ 60 V | 110kHz ~ 2.5MHz | 3A | No | -40°C ~ 125°C | 32-WFQFN Exposed Pad | 32-QFN (5x5)
SWR03292 | SWR03292 | http://www.linear.com/docs/41229 | Digikey |  | LT3992HFE#PBF-ND | LT3992HFE#PBF | LT3992HFE#PBF | Linear Technology | IC REG BUCK ADJ 3A DL 38-TSSOP | Step-Down (Buck) | Adjustable | 2 | 0.8 V ~ 58.8 V | 3 V ~ 60 V | 110kHz ~ 2.5MHz | 3A | No | -40°C ~ 150°C | "38-TFSOP (0.173"", 4.40mm Width) Exposed Pad" | 38-TSSOP-EP
SWR03293 | SWR03293 | http://www.linear.com/docs/41229 | Digikey |  | LT3992IFE#PBF-ND | LT3992IFE#PBF | LT3992IFE#PBF | Linear Technology | IC REG BUCK ADJ 3A DL 38-TSSOP | Step-Down (Buck) | Adjustable | 2 | 0.8 V ~ 58.8 V | 3 V ~ 60 V | 110kHz ~ 2.5MHz | 3A | No | -40°C ~ 125°C | "38-TFSOP (0.173"", 4.40mm Width) Exposed Pad" | 38-TSSOP-EP
SWR03294 | SWR03294 | http://www.linear.com/docs/41229 | Digikey |  | LT3992IUH#PBF-ND | LT3992IUH#PBF | LT3992IUH#PBF | Linear Technology | IC REG BUCK ADJ 3A DL 38-QFN | Step-Down (Buck) | Adjustable | 2 | 0.8 V ~ 58.8 V | 3 V ~ 60 V | 110kHz ~ 2.5MHz | 3A | No | -40°C ~ 125°C | 32-WFQFN Exposed Pad | 32-QFN (5x5)
SWR03295 | SWR03295 | http://cds.linear.com/docs/en/datasheet/3995f.pdf | Digikey |  | LT3995EMSE#PBF-ND | LT3995EMSE#PBF | LT3995EMSE#PBF | Linear Technology | IC REG BUCK ADJ 3A 16MSOP | Step-Down (Buck) | Adjustable | 1 | 1.197 V ~ 55.8 V | 4.3 V ~ 60 V | 200kHz ~ 2.25MHz | 3A | No | -40°C ~ 125°C | "16-TFSOP (0.118"", 3.00mm Width) Exposed Pad" | 16-MSOP-EP
SWR03296 | SWR03296 | http://cds.linear.com/docs/en/datasheet/3995f.pdf | Digikey |  | LT3995HMSE#PBF-ND | LT3995HMSE#PBF | LT3995HMSE#PBF | Linear Technology | IC REG BUCK ADJ 3A 16MSOP | Step-Down (Buck) | Adjustable | 1 | 1.197 V ~ 55.8 V | 4.3 V ~ 60 V | 200kHz ~ 2.25MHz | 3A | No | -40°C ~ 150°C | "16-TFSOP (0.118"", 3.00mm Width) Exposed Pad" | 16-MSOP-EP
SWR03297 | SWR03297 | http://cds.linear.com/docs/en/datasheet/3995f.pdf | Digikey |  | LT3995IMSE#PBF-ND | LT3995IMSE#PBF | LT3995IMSE#PBF | Linear Technology | IC REG BUCK ADJ 3A 16MSOP | Step-Down (Buck) | Adjustable | 1 | 1.197 V ~ 55.8 V | 4.3 V ~ 60 V | 200kHz ~ 2.25MHz | 3A | No | -40°C ~ 125°C | "16-TFSOP (0.118"", 3.00mm Width) Exposed Pad" | 16-MSOP-EP
SWR03298 | SWR03298 | http://www.linear.com/docs/45496 | Digikey |  | LT3999EDD#PBF-ND | LT3999EDD#PBF | LT3999EDD#PBF | Linear Technology | IC REG PSH-PLL CTRLR ISO 10DFN | Push-Pull Controller, Isolated | Adjustable | 1 | - | 2.7 V ~ 36 V | 50kHz ~ 1MHz | 1A | No | -40°C ~ 125°C | 10-WFDFN Exposed Pad | 10-DFN (3x3)
SWR03299 | SWR03299 | http://www.linear.com/docs/45496 | Digikey |  | LT3999EMSE#PBF-ND | LT3999EMSE#PBF | LT3999EMSE#PBF | Linear Technology | IC REG PSH-PLL CTRLR ISO 10MSOP | Push-Pull Controller, Isolated | Adjustable | 1 | - | 2.7 V ~ 36 V | 50kHz ~ 1MHz | 1A | No | -40°C ~ 125°C | "10-TFSOP, 10-MSOP (0.118"", 3.00mm Width) Exposed Pad" | 10-MSOP-EP
SWR03300 | SWR03300 | http://www.linear.com/docs/45496 | Digikey |  | LT3999HMSE#PBF-ND | LT3999HMSE#PBF | LT3999HMSE#PBF | Linear Technology | IC REG PSH-PLL CTRLR ISO 10MSOP | Push-Pull Controller, Isolated | Adjustable | 1 | - | 2.7 V ~ 36 V | 50kHz ~ 1MHz | 1A | No | -40°C ~ 150°C | "10-TFSOP, 10-MSOP (0.118"", 3.00mm Width) Exposed Pad" | 10-MSOP-EP
SWR03301 | SWR03301 | http://www.linear.com/docs/45496 | Digikey |  | LT3999IDD#PBF-ND | LT3999IDD#PBF | LT3999IDD#PBF | Linear Technology | IC REG PSH-PLL CTRLR ISO 10DFN | Push-Pull Controller, Isolated | Adjustable | 1 | - | 2.7 V ~ 36 V | 50kHz ~ 1MHz | 1A | No | -40°C ~ 125°C | 10-WFDFN Exposed Pad | 10-DFN (3x3)
SWR03302 | SWR03302 | http://www.linear.com/docs/45496 | Digikey |  | LT3999IMSE#PBF-ND | LT3999IMSE#PBF | LT3999IMSE#PBF | Linear Technology | IC REG PSH-PLL CTRLR ISO 10MSOP | Push-Pull Controller, Isolated | Adjustable | 1 | - | 2.7 V ~ 36 V | 50kHz ~ 1MHz | 1A | No | -40°C ~ 125°C | "10-TFSOP, 10-MSOP (0.118"", 3.00mm Width) Exposed Pad" | 10-MSOP-EP
SWR03303 | SWR03303 | http://www.linear.com/docs/45496 | Digikey |  | LT3999MPMSE#PBF-ND | LT3999MPMSE#PBF | LT3999MPMSE#PBF | Linear Technology | IC REG PSH-PLL CTRLR ISO 10MSOP | Push-Pull Controller, Isolated | Adjustable | 1 | - | 2.7 V ~ 36 V | 50kHz ~ 1MHz | 1A | No | -40°C ~ 150°C | "10-TFSOP, 10-MSOP (0.118"", 3.00mm Width) Exposed Pad" | 10-MSOP-EP
SWR03304 | SWR03304 | http://www.linear.com/docs/42025 | Digikey |  | LT8300ES5#TRMPBFCT-ND | LT8300ES5#TRMPBF | LT8300ES5#TRMPBF | Linear Technology | IC REG FLYBACK ISO ADJ TSOT23-5 | Flyback, Isolated | - | 1 | Adjustable | 6 V ~ 100 V | 7.5kHz ~ 750kHz | 260mA | No | -40°C ~ 125°C | SOT-23-5 Thin, TSOT-23-5 | TSOT-23-5
SWR03305 | SWR03305 | http://www.linear.com/docs/42025 | Digikey |  | LT8300HS5#TRMPBFCT-ND | LT8300HS5#TRMPBF | LT8300HS5#TRMPBF | Linear Technology | IC REG FLYBACK ISO ADJ TSOT23-5 | Flyback, Isolated | - | 1 | Adjustable | 6 V ~ 100 V | 7.5kHz ~ 750kHz | 260mA | No | -40°C ~ 150°C | SOT-23-5 Thin, TSOT-23-5 | TSOT-23-5
SWR03306 | SWR03306 | http://www.linear.com/docs/42025 | Digikey |  | LT8300IS5#TRMPBFCT-ND | LT8300IS5#TRMPBF | LT8300IS5#TRMPBF | Linear Technology | IC REG FLYBACK ISO ADJ TSOT23-5 | Flyback, Isolated | - | 1 | Adjustable | 6 V ~ 100 V | 7.5kHz ~ 750kHz | 260mA | No | -40°C ~ 125°C | SOT-23-5 Thin, TSOT-23-5 | TSOT-23-5
SWR03307 | SWR03307 | http://www.linear.com/docs/42025 | Digikey |  | LT8300MPS5#TRMPBFCT-ND | LT8300MPS5#TRMPBF | LT8300MPS5#TRMPBF | Linear Technology | IC REG FLYBACK ISO ADJ TSOT23-5 | Flyback, Isolated | - | 1 | Adjustable | 6 V ~ 100 V | 7.5kHz ~ 750kHz | 260mA | No | -55°C ~ 150°C | SOT-23-5 Thin, TSOT-23-5 | TSOT-23-5
SWR03308 | SWR03308 | http://www.linear.com/docs/44495 | Digikey |  | LT8301ES5#TRMPBFCT-ND | LT8301ES5#TRMPBF | LT8301ES5#TRMPBF | Linear Technology | IC REG FLYBACK ISO PROG TSOT23-5 | Flyback, Isolated | - | 1 | Programmable | 2.7 V ~ 42 V | Down to 10kHz | 1.2A | No | -40°C ~ 125°C | SOT-23-5 Thin, TSOT-23-5 | TSOT-23-5
SWR03309 | SWR03309 | http://www.linear.com/docs/44495 | Digikey |  | LT8301HS5#TRMPBFCT-ND | LT8301HS5#TRMPBF | LT8301HS5#TRMPBF | Linear Technology | IC REG FLYBACK ISO PROG TSOT23-5 | Flyback, Isolated | - | 1 | Programmable | 2.7 V ~ 42 V | Down to 10kHz | 1.2A | No | -40°C ~ 150°C | SOT-23-5 Thin, TSOT-23-5 | TSOT-23-5
SWR03310 | SWR03310 | http://www.linear.com/docs/44495 | Digikey |  | LT8301IS5#TRMPBFCT-ND | LT8301IS5#TRMPBF | LT8301IS5#TRMPBF | Linear Technology | IC REG FLYBACK ISO PROG TSOT23-5 | Flyback, Isolated | - | 1 | Programmable | 2.7 V ~ 42 V | Down to 10kHz | 1.2A | No | -40°C ~ 125°C | SOT-23-5 Thin, TSOT-23-5 | TSOT-23-5
SWR03311 | SWR03311 | http://www.linear.com/docs/44495 | Digikey |  | LT8301MPS5#TRMPBFCT-ND | LT8301MPS5#TRMPBF | LT8301MPS5#TRMPBF | Linear Technology | IC REG FLYBACK ISO PROG TSOT23-5 | Flyback, Isolated | - | 1 | Programmable | 2.7 V ~ 42 V | Down to 10kHz | 1.2A | No | -55°C ~ 150°C | SOT-23-5 Thin, TSOT-23-5 | TSOT-23-5
SWR03312 | SWR03312 | http://cds.linear.com/docs/en/datasheet/8302fa.pdf | Digikey |  | LT8302ES8E#PBF-ND | LT8302ES8E#PBF | LT8302ES8E#PBF | Linear Technology | IC REG FLYBACK ISO ADJ 8SOIC | Flyback, Isolated | - | 1 | Adj to 1V | 2.8 V ~ 42 V | Down to 12kHz | 3.6A | No | -40°C ~ 125°C | "8-SOIC (0.154"", 3.90mm Width) Exposed Pad" | 8-SOIC-EP
SWR03313 | SWR03313 | http://cds.linear.com/docs/en/datasheet/8302fa.pdf | Digikey |  | LT8302HS8E#PBF-ND | LT8302HS8E#PBF | LT8302HS8E#PBF | Linear Technology | IC REG FLYBACK ISO ADJ 8SOIC | Flyback, Isolated | - | 1 | Adj to 1V | 2.8 V ~ 42 V | Down to 12kHz | 3.6A | No | -40°C ~ 150°C | "8-SOIC (0.154"", 3.90mm Width) Exposed Pad" | 8-SOIC-EP
SWR03314 | SWR03314 | http://cds.linear.com/docs/en/datasheet/8302fa.pdf | Digikey |  | LT8302IS8E#PBF-ND | LT8302IS8E#PBF | LT8302IS8E#PBF | Linear Technology | IC REG FLYBACK ISO ADJ 8SOIC | Flyback, Isolated | - | 1 | Adj to 1V | 2.8 V ~ 42 V | Down to 12kHz | 3.6A | No | -40°C ~ 125°C | "8-SOIC (0.154"", 3.90mm Width) Exposed Pad" | 8-SOIC-EP
SWR03315 | SWR03315 | http://cds.linear.com/docs/en/datasheet/8302fa.pdf | Digikey |  | LT8302MPS8E#PBF-ND | LT8302MPS8E#PBF | LT8302MPS8E#PBF | Linear Technology | IC REG FLYBACK ISO ADJ 8SOIC | Flyback, Isolated | - | 1 | Adj to 1V | 2.8 V ~ 42 V | Down to 12kHz | 3.6A | No | -55°C ~ 150°C | "8-SOIC (0.154"", 3.90mm Width) Exposed Pad" | 8-SOIC-EP
SWR03316 | SWR03316 | http://www.linear.com/docs/26988 | Digikey |  | LT8410EDC-1#TRMPBFCT-ND | LT8410EDC-1#TRMPBF | LT8410EDC-1#TRMPBF | Linear Technology | IC REG BOOST ADJ 8DFN | Step-Up (Boost) | Adjustable | 1 | 1.235 V ~ 40 V | 2.5 V ~ 16 V | - | 8mA | No | -40°C ~ 125°C | 8-WFDFN Exposed Pad | 8-DFN (2x2)
SWR03317 | SWR03317 | http://www.linear.com/docs/26988 | Digikey |  | LT8410EDC#TRMPBFCT-ND | LT8410EDC#TRMPBF | LT8410EDC#TRMPBF | Linear Technology | IC REG BOOST ADJ 8DFN | Step-Up (Boost) | Adjustable | 1 | 1.235 V ~ 40 V | 2.5 V ~ 16 V | - | 25mA | No | -40°C ~ 125°C | 8-WFDFN Exposed Pad | 8-DFN (2x2)
SWR03318 | SWR03318 | http://www.linear.com/docs/26988 | Digikey |  | LT8410IDC-1#TRMPBFCT-ND | LT8410IDC-1#TRMPBF | LT8410IDC-1#TRMPBF | Linear Technology | IC REG BOOST ADJ 8DFN | Step-Up (Boost) | Adjustable | 1 | 1.235 V ~ 40 V | 2.5 V ~ 16 V | - | 8mA | No | -40°C ~ 125°C | 8-WFDFN Exposed Pad | 8-DFN (2x2)
SWR03319 | SWR03319 | http://www.linear.com/docs/26988 | Digikey |  | LT8410IDC#TRMPBFCT-ND | LT8410IDC#TRMPBF | LT8410IDC#TRMPBF | Linear Technology | IC REG BOOST ADJ 8DFN | Step-Up (Boost) | Adjustable | 1 | 1.235 V ~ 40 V | 2.5 V ~ 16 V | - | 25mA | No | -40°C ~ 125°C | 8-WFDFN Exposed Pad | 8-DFN (2x2)
SWR03320 | SWR03320 | http://www.linear.com/docs/27869 | Digikey |  | LT8415EDDB#TRMPBFCT-ND | LT8415EDDB#TRMPBF | LT8415EDDB#TRMPBF | Linear Technology | IC REG BOOST ADJ 25MA 12DFN | Step-Up (Boost) | Adjustable | 1 | 1.235 V ~ 40 V | 2.5 V ~ 16 V | - | 25mA | Yes | -40°C ~ 125°C | 12-WFDFN Exposed Pad | 12-DFN (3x2)
SWR03321 | SWR03321 | http://www.linear.com/docs/44404 | Digikey |  | LT8471EFE#PBF-ND | LT8471EFE#PBF | LT8471EFE#PBF | Linear Technology | IC REG MULTI CONFIG ADJ 20TSSOP | Step-Down (Buck), Step-Up (Boost), Inverting, Flyback, Sepic | Adjustable | 2 | Multiple | 2.6 V ~ 50 V | 100kHz ~ 2MHz | 2A | No | -40°C ~ 125°C | "20-TSSOP (0.173"", 4.40mm Width) Exposed Pad" | 20-TSSOP
SWR03322 | SWR03322 | http://www.linear.com/docs/44404 | Digikey |  | LT8471IFE#PBF-ND | LT8471IFE#PBF | LT8471IFE#PBF | Linear Technology | IC REG MULTI CONFIG ADJ 20TSSOP | Step-Down (Buck), Step-Up (Boost), Inverting, Flyback, Sepic | Adjustable | 2 | Multiple | 2.6 V ~ 50 V | 100kHz ~ 2MHz | 2A | No | -40°C ~ 125°C | "20-TSSOP (0.173"", 4.40mm Width) Exposed Pad" | 20-TSSOP
SWR03323 | SWR03323 | http://www.linear.com/docs/46083 | Digikey |  | LT8570EDD-1#PBF-ND | LT8570EDD-1#PBF | LT8570EDD-1#PBF | Linear Technology | IC REG MULTI CONFIG ADJ 8DFN | Step-Up (Boost), Inverting, Sepic | Adjustable | 1 | Multiple | 2.55 V ~ 40 V | 200kHz ~ 1.5MHz | 375mA | No | -40°C ~ 125°C | 8-WFDFN Exposed Pad | 8-DFN (3x3)
SWR03324 | SWR03324 | http://www.linear.com/docs/46083 | Digikey |  | LT8570EDD#PBF-ND | LT8570EDD#PBF | LT8570EDD#PBF | Linear Technology | IC REG MULTI CONFIG ADJ 8DFN | Step-Up (Boost), Inverting, Sepic | Adjustable | 1 | Multiple | 2.55 V ~ 40 V | 200kHz ~ 1.5MHz | 750mA | No | -40°C ~ 125°C | 8-WFDFN Exposed Pad | 8-DFN (3x3)
SWR03325 | SWR03325 | http://www.linear.com/docs/46083 | Digikey |  | LT8570EMS8E-1#PBF-ND | LT8570EMS8E-1#PBF | LT8570EMS8E-1#PBF | Linear Technology | IC REG MULTI CONFIG ADJ 8MSOP | Step-Up (Boost), Inverting, Sepic | Adjustable | 1 | Multiple | 2.55 V ~ 40 V | 200kHz ~ 1.5MHz | 375mA | No | -40°C ~ 125°C | "8-TSSOP, 8-MSOP (0.118"", 3.00mm Width) Exposed Pad" | 8-MSOP-EP
SWR03326 | SWR03326 | http://www.linear.com/docs/46083 | Digikey |  | LT8570EMS8E#PBF-ND | LT8570EMS8E#PBF | LT8570EMS8E#PBF | Linear Technology | IC REG MULTI CONFIG ADJ 8MSOP | Step-Up (Boost), Inverting, Sepic | Adjustable | 1 | Multiple | 2.55 V ~ 40 V | 200kHz ~ 1.5MHz | 750mA | No | -40°C ~ 125°C | "8-TSSOP, 8-MSOP (0.118"", 3.00mm Width) Exposed Pad" | 8-MSOP-EP
SWR03327 | SWR03327 | http://www.linear.com/docs/46083 | Digikey |  | LT8570IDD-1#PBF-ND | LT8570IDD-1#PBF | LT8570IDD-1#PBF | Linear Technology | IC REG MULTI CONFIG ADJ 8DFN | Step-Up (Boost), Inverting, Sepic | Adjustable | 1 | Multiple | 2.55 V ~ 40 V | 200kHz ~ 1.5MHz | 375mA | No | -40°C ~ 125°C | 8-WFDFN Exposed Pad | 8-DFN (3x3)
SWR03328 | SWR03328 | http://www.linear.com/docs/46083 | Digikey |  | LT8570IDD#PBF-ND | LT8570IDD#PBF | LT8570IDD#PBF | Linear Technology | IC REG MULTI CONFIG ADJ 8DFN | Step-Up (Boost), Inverting, Sepic | Adjustable | 1 | Multiple | 2.55 V ~ 40 V | 200kHz ~ 1.5MHz | 750mA | No | -40°C ~ 125°C | 8-WFDFN Exposed Pad | 8-DFN (3x3)
SWR03329 | SWR03329 | http://www.linear.com/docs/46083 | Digikey |  | LT8570IMS8E-1#PBF-ND | LT8570IMS8E-1#PBF | LT8570IMS8E-1#PBF | Linear Technology | IC REG MULTI CONFIG ADJ 8MSOP | Step-Up (Boost), Inverting, Sepic | Adjustable | 1 | Multiple | 2.55 V ~ 40 V | 200kHz ~ 1.5MHz | 375mA | No | -40°C ~ 125°C | "8-TSSOP, 8-MSOP (0.118"", 3.00mm Width) Exposed Pad" | 8-MSOP-EP
SWR03330 | SWR03330 | http://www.linear.com/docs/46083 | Digikey |  | LT8570IMS8E#PBF-ND | LT8570IMS8E#PBF | LT8570IMS8E#PBF | Linear Technology | IC REG MULTI CONFIG ADJ 8MSOP | Step-Up (Boost), Inverting, Sepic | Adjustable | 1 | Multiple | 2.55 V ~ 40 V | 200kHz ~ 1.5MHz | 750mA | No | -40°C ~ 125°C | "8-TSSOP, 8-MSOP (0.118"", 3.00mm Width) Exposed Pad" | 8-MSOP-EP
SWR03331 | SWR03331 | http://www.linear.com/docs/45142 | Digikey |  | LT8580EDD#PBF-ND | LT8580EDD#PBF | LT8580EDD#PBF | Linear Technology | IC REG MULTI CONFIG ADJ 1A 8DFN | Step-Up (Boost), Inverting, Sepic | Adjustable | 1 | Multiple | 2.55 V ~ 40 V | 200kHz ~ 1.5MHz | 1A | No | -40°C ~ 125°C | 8-WFDFN Exposed Pad | 8-DFN (3x3)
SWR03332 | SWR03332 | http://www.linear.com/docs/45142 | Digikey |  | LT8580EMS8E#PBF-ND | LT8580EMS8E#PBF | LT8580EMS8E#PBF | Linear Technology | IC REG MULTI CONFIG ADJ 1A 8MSOP | Step-Up (Boost), Inverting, Sepic | Adjustable | 1 | Multiple | 2.55 V ~ 40 V | 200kHz ~ 1.5MHz | 1A | No | -40°C ~ 125°C | "8-TSSOP, 8-MSOP (0.118"", 3.00mm Width) Exposed Pad" | 8-MSOP
SWR03333 | SWR03333 | http://www.linear.com/docs/45142 | Digikey |  | LT8580HDD#PBF-ND | LT8580HDD#PBF | LT8580HDD#PBF | Linear Technology | IC REG MULTI CONFIG ADJ 1A 8DFN | Step-Up (Boost), Inverting, Sepic | Adjustable | 1 | Multiple | 2.9 V ~ 40 V | 200kHz ~ 1.5MHz | 1A | No | -40°C ~ 150°C | 8-WFDFN Exposed Pad | 8-DFN (3x3)
SWR03334 | SWR03334 | http://www.linear.com/docs/45142 | Digikey |  | LT8580HMS8E#PBF-ND | LT8580HMS8E#PBF | LT8580HMS8E#PBF | Linear Technology | IC REG MULTI CONFIG ADJ 1A 8MSOP | Step-Up (Boost), Inverting, Sepic | Adjustable | 1 | Multiple | 2.9 V ~ 40 V | 200kHz ~ 1.5MHz | 1A | No | -40°C ~ 150°C | "8-TSSOP, 8-MSOP (0.118"", 3.00mm Width) Exposed Pad" | 8-MSOP
SWR03335 | SWR03335 | http://www.linear.com/docs/45142 | Digikey |  | LT8580IDD#PBF-ND | LT8580IDD#PBF | LT8580IDD#PBF | Linear Technology | IC REG MULTI CONFIG ADJ 1A 8DFN | Step-Up (Boost), Inverting, Sepic | Adjustable | 1 | Multiple | 2.55 V ~ 40 V | 200kHz ~ 1.5MHz | 1A | No | -40°C ~ 125°C | 8-WFDFN Exposed Pad | 8-DFN (3x3)
SWR03336 | SWR03336 | http://www.linear.com/docs/45142 | Digikey |  | LT8580IMS8E#PBF-ND | LT8580IMS8E#PBF | LT8580IMS8E#PBF | Linear Technology | IC REG MULTI CONFIG ADJ 1A 8MSOP | Step-Up (Boost), Inverting, Sepic | Adjustable | 1 | Multiple | 2.55 V ~ 40 V | 200kHz ~ 1.5MHz | 1A | No | -40°C ~ 125°C | "8-TSSOP, 8-MSOP (0.118"", 3.00mm Width) Exposed Pad" | 8-MSOP
SWR03337 | SWR03337 | http://www.linear.com/docs/40929 | Digikey |  | LT8582EDKD#PBF-ND | LT8582EDKD#PBF | LT8582EDKD#PBF | Linear Technology | IC REG MULTI CONFIG ADJ 3A 24DFN | Step-Up (Boost), Inverting, Flyback, Sepic | Adjustable | 2 | Up to 42V | 2.5 V ~ 22 V | 200kHz ~ 2.5MHz | 3A | No | -40°C ~ 125°C | 24-WFDFN Exposed Pad | 24-DFN (7x4)
SWR03338 | SWR03338 | http://www.linear.com/docs/40929 | Digikey |  | LT8582IDKD#PBF-ND | LT8582IDKD#PBF | LT8582IDKD#PBF | Linear Technology | IC REG MULTI CONFIG ADJ 3A 24DFN | Step-Up (Boost), Inverting, Flyback, Sepic | Adjustable | 2 | Up to 42V | 2.5 V ~ 22 V | 200kHz ~ 2.5MHz | 3A | No | -40°C ~ 125°C | 24-WFDFN Exposed Pad | 24-DFN (7x4)
SWR03339 | SWR03339 | http://www.linear.com/docs/45672 | Digikey |  | LT8609EMSE#PBF-ND | LT8609EMSE#PBF | LT8609EMSE#PBF | Linear Technology | IC REG BUCK SYNC ADJ 2A | Step-Down (Buck) | Adjustable | 1 | 0.782 V ~ 41.5 V | 3 V ~ 42 V | 200kHz ~ 2.2MHz | 2A | Yes | -40°C ~ 125°C | "10-TFSOP, 10-MSOP (0.118"", 3.00mm Width) Exposed Pad" | 10-MSOP-EP
SWR03340 | SWR03340 | http://www.linear.com/docs/45672 | Digikey |  | LT8609IMSE#PBF-ND | LT8609IMSE#PBF | LT8609IMSE#PBF | Linear Technology | IC REG BUCK SYNC ADJ 2A | Step-Down (Buck) | Adjustable | 1 | 0.782 V ~ 41.5 V | 3 V ~ 42 V | 200kHz ~ 2.2MHz | 2A | Yes | -40°C ~ 125°C | "10-TFSOP, 10-MSOP (0.118"", 3.00mm Width) Exposed Pad" | 10-MSOP-EP
SWR03341 | SWR03341 | http://www.linear.com/docs/44171 | Digikey |  | LT8610ABEMSE-3.3#PBF-ND | LT8610ABEMSE-3.3#PBF | LT8610ABEMSE-3.3#PBF | Linear Technology | IC REG BUCK SYNC 3.3V 3.5A 16MSO | Step-Down (Buck) | Fixed | 1 | 3.3V | 3.4 V ~ 42 V | 200kHz ~ 2.2MHz | 3.5A | Yes | -40°C ~ 125°C | "16-TFSOP (0.118"", 3.00mm Width) Exposed Pad" | 16-MSOP-EP
SWR03342 | SWR03342 | http://www.linear.com/docs/44171 | Digikey |  | LT8610ABEMSE-5#PBF-ND | LT8610ABEMSE-5#PBF | LT8610ABEMSE-5#PBF | Linear Technology | IC REG BUCK SYNC 5V 3.5A 16MSOP | Step-Down (Buck) | Fixed | 1 | 5V | 3.4 V ~ 42 V | 200kHz ~ 2.2MHz | 3.5A | Yes | -40°C ~ 125°C | "16-TFSOP (0.118"", 3.00mm Width) Exposed Pad" | 16-MSOP-EP
SWR03343 | SWR03343 | http://www.linear.com/docs/44171 | Digikey |  | LT8610ABEMSE#PBF-ND | LT8610ABEMSE#PBF | LT8610ABEMSE#PBF | Linear Technology | IC REG BUCK SYNC ADJ 3.5A 16MSOP | Step-Down (Buck) | Adjustable | 1 | 0.97 V ~ 39.7 V | 3.4 V ~ 42 V | 200kHz ~ 2.2MHz | 3.5A | Yes | -40°C ~ 125°C | "16-TFSOP (0.118"", 3.00mm Width) Exposed Pad" | 16-MSOP-EP
SWR03344 | SWR03344 | http://www.linear.com/docs/44171 | Digikey |  | LT8610ABHMSE-3.3#PBF-ND | LT8610ABHMSE-3.3#PBF | LT8610ABHMSE-3.3#PBF | Linear Technology | IC REG BUCK SYNC 3.3V 3.5A 16MSO | Step-Down (Buck) | Fixed | 1 | 3.3V | 3.4 V ~ 42 V | 200kHz ~ 2.2MHz | 3.5A | Yes | -40°C ~ 150°C | "16-TFSOP (0.118"", 3.00mm Width) Exposed Pad" | 16-MSOP-EP
SWR03345 | SWR03345 | http://www.linear.com/docs/44171 | Digikey |  | LT8610ABHMSE-5#PBF-ND | LT8610ABHMSE-5#PBF | LT8610ABHMSE-5#PBF | Linear Technology | IC REG BUCK SYNC 5V 3.5A 16MSOP | Step-Down (Buck) | Fixed | 1 | 5V | 3.4 V ~ 42 V | 200kHz ~ 2.2MHz | 3.5A | Yes | -40°C ~ 150°C | "16-TFSOP (0.118"", 3.00mm Width) Exposed Pad" | 16-MSOP-EP
SWR03346 | SWR03346 | http://www.linear.com/docs/44171 | Digikey |  | LT8610ABIMSE-3.3#PBF-ND | LT8610ABIMSE-3.3#PBF | LT8610ABIMSE-3.3#PBF | Linear Technology | IC REG BUCK SYNC 3.3V 3.5A 16MSO | Step-Down (Buck) | Fixed | 1 | 3.3V | 3.4 V ~ 42 V | 200kHz ~ 2.2MHz | 3.5A | Yes | -40°C ~ 125°C | "16-TFSOP (0.118"", 3.00mm Width) Exposed Pad" | 16-MSOP-EP
SWR03347 | SWR03347 | http://www.linear.com/docs/44171 | Digikey |  | LT8610ABIMSE-5#PBF-ND | LT8610ABIMSE-5#PBF | LT8610ABIMSE-5#PBF | Linear Technology | IC REG BUCK SYNC 5V 3.5A 16MSOP | Step-Down (Buck) | Fixed | 1 | 5V | 3.4 V ~ 42 V | 200kHz ~ 2.2MHz | 3.5A | Yes | -40°C ~ 125°C | "16-TFSOP (0.118"", 3.00mm Width) Exposed Pad" | 16-MSOP-EP
SWR03348 | SWR03348 | http://www.linear.com/docs/44171 | Digikey |  | LT8610ABIMSE#PBF-ND | LT8610ABIMSE#PBF | LT8610ABIMSE#PBF | Linear Technology | IC REG BUCK SYNC ADJ 3.5A 16MSOP | Step-Down (Buck) | Adjustable | 1 | 0.97 V ~ 39.7 V | 3.4 V ~ 42 V | 200kHz ~ 2.2MHz | 3.5A | Yes | -40°C ~ 125°C | "16-TFSOP (0.118"", 3.00mm Width) Exposed Pad" | 16-MSOP-EP
SWR03349 | SWR03349 | http://www.linear.com/docs/45634 | Digikey |  | LT8610ACEMSE#PBF-ND | LT8610ACEMSE#PBF | LT8610ACEMSE#PBF | Linear Technology | IC REG BUCK SYNC ADJ 3.5A 16MSOP | Step-Down (Buck) | Adjustable | 1 | 0.8 V ~ 41.8 V | 3 V ~ 42 V | 200kHz ~ 2.2MHz | 3.5A | Yes | -40°C ~ 125°C | "16-TFSOP (0.118"", 3.00mm Width) Exposed Pad" | 16-MSOP-EP
SWR03350 | SWR03350 | http://www.linear.com/docs/45634 | Digikey |  | LT8610ACHMSE#PBF-ND | LT8610ACHMSE#PBF | LT8610ACHMSE#PBF | Linear Technology | IC REG BUCK SYNC ADJ 3.5A 16MSOP | Step-Down (Buck) | Adjustable | 1 | 0.8 V ~ 41.8 V | 3 V ~ 42 V | 200kHz ~ 2.2MHz | 3.5A | Yes | -40°C ~ 150°C | "16-TFSOP (0.118"", 3.00mm Width) Exposed Pad" | 16-MSOP-EP
SWR03351 | SWR03351 | http://www.linear.com/docs/45634 | Digikey |  | LT8610ACIMSE#PBF-ND | LT8610ACIMSE#PBF | LT8610ACIMSE#PBF | Linear Technology | IC REG BUCK SYNC ADJ 3.5A 16MSOP | Step-Down (Buck) | Adjustable | 1 | 0.8 V ~ 41.8 V | 3 V ~ 42 V | 200kHz ~ 2.2MHz | 3.5A | Yes | -40°C ~ 125°C | "16-TFSOP (0.118"", 3.00mm Width) Exposed Pad" | 16-MSOP-EP
SWR03352 | SWR03352 | http://www.linear.com/docs/44171 | Digikey |  | LT8610AEMSE-3.3#PBF-ND | LT8610AEMSE-3.3#PBF | LT8610AEMSE-3.3#PBF | Linear Technology | IC REG BUCK SYNC 3.3V 3.5A 16MSO | Step-Down (Buck) | Fixed | 1 | 3.3V | 3.4 V ~ 42 V | 200kHz ~ 2.2MHz | 3.5A | Yes | -40°C ~ 125°C | "16-TFSOP (0.118"", 3.00mm Width) Exposed Pad" | 16-MSOP-EP
SWR03353 | SWR03353 | http://www.linear.com/docs/44171 | Digikey |  | LT8610AEMSE-5#PBF-ND | LT8610AEMSE-5#PBF | LT8610AEMSE-5#PBF | Linear Technology | IC REG BUCK SYNC 5V 3.5A 16MSOP | Step-Down (Buck) | Fixed | 1 | 5V | 3.4 V ~ 42 V | 200kHz ~ 2.2MHz | 3.5A | Yes | -40°C ~ 125°C | "16-TFSOP (0.118"", 3.00mm Width) Exposed Pad" | 16-MSOP-EP
SWR03354 | SWR03354 | http://www.linear.com/docs/44171 | Digikey |  | LT8610AEMSE#PBF-ND | LT8610AEMSE#PBF | LT8610AEMSE#PBF | Linear Technology | IC REG BUCK SYNC ADJ 3.5A 16MSOP | Step-Down (Buck) | Adjustable | 1 | 0.97 V ~ 39.7 V | 3.4 V ~ 42 V | 200kHz ~ 2.2MHz | 3.5A | Yes | -40°C ~ 125°C | "16-TFSOP (0.118"", 3.00mm Width) Exposed Pad" | 16-MSOP-EP
SWR03355 | SWR03355 | http://www.linear.com/docs/44171 | Digikey |  | LT8610AHMSE-3.3#PBF-ND | LT8610AHMSE-3.3#PBF | LT8610AHMSE-3.3#PBF | Linear Technology | IC REG BUCK SYNC 3.3V 3.5A 16MSO | Step-Down (Buck) | Fixed | 1 | 3.3V | 3.4 V ~ 42 V | 200kHz ~ 2.2MHz | 3.5A | Yes | -40°C ~ 150°C | "16-TFSOP (0.118"", 3.00mm Width) Exposed Pad" | 16-MSOP-EP
SWR03356 | SWR03356 | http://www.linear.com/docs/44171 | Digikey |  | LT8610AHMSE-5#PBF-ND | LT8610AHMSE-5#PBF | LT8610AHMSE-5#PBF | Linear Technology | IC REG BUCK SYNC 5V 3.5A 16MSOP | Step-Down (Buck) | Fixed | 1 | 5V | 3.4 V ~ 42 V | 200kHz ~ 2.2MHz | 3.5A | Yes | -40°C ~ 150°C | "16-TFSOP (0.118"", 3.00mm Width) Exposed Pad" | 16-MSOP-EP
SWR03357 | SWR03357 | http://www.linear.com/docs/44171 | Digikey |  | LT8610AHMSE#PBF-ND | LT8610AHMSE#PBF | LT8610AHMSE#PBF | Linear Technology | IC REG BUCK SYNC ADJ 3.5A 16MSOP | Step-Down (Buck) | Adjustable | 1 | 0.97 V ~ 39.7 V | 3.4 V ~ 42 V | 200kHz ~ 2.2MHz | 3.5A | Yes | -40°C ~ 150°C | "16-TFSOP (0.118"", 3.00mm Width) Exposed Pad" | 16-MSOP-EP
SWR03358 | SWR03358 | http://www.linear.com/docs/44171 | Digikey |  | LT8610AIMSE-3.3#PBF-ND | LT8610AIMSE-3.3#PBF | LT8610AIMSE-3.3#PBF | Linear Technology | IC REG BUCK SYNC 3.3V 3.5A 16MSO | Step-Down (Buck) | Fixed | 1 | 3.3V | 3.4 V ~ 42 V | 200kHz ~ 2.2MHz | 3.5A | Yes | -40°C ~ 125°C | "16-TFSOP (0.118"", 3.00mm Width) Exposed Pad" | 16-MSOP-EP
SWR03359 | SWR03359 | http://www.linear.com/docs/44171 | Digikey |  | LT8610AIMSE-5#PBF-ND | LT8610AIMSE-5#PBF | LT8610AIMSE-5#PBF | Linear Technology | IC REG BUCK SYNC 5V 3.5A 16MSOP | Step-Down (Buck) | Fixed | 1 | 5V | 3.4 V ~ 42 V | 200kHz ~ 2.2MHz | 3.5A | Yes | -40°C ~ 125°C | "16-TFSOP (0.118"", 3.00mm Width) Exposed Pad" | 16-MSOP-EP
SWR03360 | SWR03360 | http://www.linear.com/docs/44171 | Digikey |  | LT8610AIMSE#PBF-ND | LT8610AIMSE#PBF | LT8610AIMSE#PBF | Linear Technology | IC REG BUCK SYNC ADJ 3.5A 16MSOP | Step-Down (Buck) | Adjustable | 1 | 0.97 V ~ 39.7 V | 3.4 V ~ 42 V | 200kHz ~ 2.2MHz | 3.5A | Yes | -40°C ~ 125°C | "16-TFSOP (0.118"", 3.00mm Width) Exposed Pad" | 16-MSOP-EP
SWR03361 | SWR03361 | http://www.linear.com/docs/41610 | Digikey |  | LT8610EMSE#PBF-ND | LT8610EMSE#PBF | LT8610EMSE#PBF | Linear Technology | IC REG BUCK SYNC ADJ 2.5A 16MSOP | Step-Down (Buck) | Adjustable | 1 | 0.97 V ~ 40 V | 3.4 V ~ 42 V | 200kHz ~ 2.2MHz | 2.5A | Yes | -40°C ~ 125°C | "16-TFSOP (0.118"", 3.00mm Width) Exposed Pad" | 16-MSOP-EP
SWR03362 | SWR03362 | http://www.linear.com/docs/41610 | Digikey |  | LT8610EMSE#TRPBFCT-ND | LT8610EMSE#TRPBF | LT8610EMSE#TRPBF | Linear Technology | IC REG BUCK SYNC ADJ 2.5A 16MSOP | Step-Down (Buck) | Adjustable | 1 | 0.97 V ~ 40 V | 3.4 V ~ 42 V | 200kHz ~ 2.2MHz | 2.5A | Yes | -40°C ~ 125°C | "16-TFSOP (0.118"", 3.00mm Width) Exposed Pad" | 16-MSOP-EP
SWR03363 | SWR03363 | http://www.linear.com/docs/41610 | Digikey |  | LT8610HMSE#PBF-ND | LT8610HMSE#PBF | LT8610HMSE#PBF | Linear Technology | IC REG BUCK SYNC ADJ 2.5A 16MSOP | * | Adjustable | 1 | 0.97 V ~ 40 V | 3.4 V ~ 42 V | 210kHz ~ 2MHz | 2.5A | Yes | * | "16-TFSOP (0.118"", 3.00mm Width) Exposed Pad" | 16-MSOP-EP
SWR03364 | SWR03364 | http://www.linear.com/docs/41610 | Digikey |  | LT8610IMSE#PBF-ND | LT8610IMSE#PBF | LT8610IMSE#PBF | Linear Technology | IC REG BUCK SYNC ADJ 2.5A 16MSOP | Step-Down (Buck) | Adjustable | 1 | 0.97 V ~ 40 V | 3.4 V ~ 42 V | 200kHz ~ 2.2MHz | 2.5A | Yes | -40°C ~ 125°C | "16-TFSOP (0.118"", 3.00mm Width) Exposed Pad" | 16-MSOP-EP
SWR03365 | SWR03365 | http://www.linear.com/docs/41609 | Digikey |  | LT8611EUDD#PBF-ND | LT8611EUDD#PBF | LT8611EUDD#PBF | Linear Technology | IC REG BUCK SYNC ADJ 2.5A 24QFN | Step-Down (Buck) | Adjustable | 1 | 0.97 V ~ 40 V | 3.4 V ~ 42 V | 200kHz ~ 2.2MHz | 2.5A | Yes | -40°C ~ 125°C | 24-WFQFN Exposed Pad | 24-QFN (3x5)
SWR03366 | SWR03366 | http://www.linear.com/docs/41609 | Digikey |  | LT8611IUDD#PBF-ND | LT8611IUDD#PBF | LT8611IUDD#PBF | Linear Technology | IC REG BUCK SYNC ADJ 2.5A 24QFN | Step-Down (Buck) | Adjustable | 1 | 0.97 V ~ 40 V | 3.4 V ~ 42 V | 200kHz ~ 2.2MHz | 2.5A | Yes | -40°C ~ 125°C | 24-WFQFN Exposed Pad | 24-QFN (3x5)
SWR03367 | SWR03367 | http://www.linear.com/docs/44196 | Digikey |  | LT8612EUDE#PBF-ND | LT8612EUDE#PBF | LT8612EUDE#PBF | Linear Technology | IC REG BUCK SYNC ADJ 6A 28QFN | Step-Down (Buck) | Adjustable | 1 | 0.97 V ~ 41.6 V | 3.4 V ~ 42 V | 200kHz ~ 2.2MHz | 6A | Yes | -40°C ~ 125°C | 28-WFQFN Exposed Pad | 28-QFN (3x6)
SWR03368 | SWR03368 | http://www.linear.com/docs/44196 | Digikey |  | LT8612IUDE#PBF-ND | LT8612IUDE#PBF | LT8612IUDE#PBF | Linear Technology | IC REG BUCK SYNC ADJ 6A 28QFN | Step-Down (Buck) | Adjustable | 1 | 0.97 V ~ 41.6 V | 3.4 V ~ 42 V | 200kHz ~ 2.2MHz | 6A | Yes | -40°C ~ 125°C | 28-WFQFN Exposed Pad | 28-QFN (3x6)
SWR03369 | SWR03369 | http://www.linear.com/docs/45783 | Digikey |  | LT8613EUDE#PBF-ND | LT8613EUDE#PBF | LT8613EUDE#PBF | Linear Technology | IC REG BUCK SYNC ADJ 6A 28QFN | Step-Down (Buck) | Adjustable | 1 | 0.97 V ~ 41.6 V | 3.4 V ~ 42 V | 200kHz ~ 2.2MHz | 6A | Yes | -40°C ~ 125°C | 28-WFQFN Exposed Pad | 28-QFN (3x6)
SWR03370 | SWR03370 | http://www.linear.com/docs/45783 | Digikey |  | LT8613IUDE#PBF-ND | LT8613IUDE#PBF | LT8613IUDE#PBF | Linear Technology | IC REG BUCK SYNC ADJ 6A 28QFN | Step-Down (Buck) | Adjustable | 1 | 0.97 V ~ 41.6 V | 3.4 V ~ 42 V | 200kHz ~ 2.2MHz | 6A | Yes | -40°C ~ 125°C | 28-WFQFN Exposed Pad | 28-QFN (3x6)
SWR03371 | SWR03371 | http://www.linear.com/docs/43425 | Digikey |  | LT8614EUDC#PBF-ND | LT8614EUDC#PBF | LT8614EUDC#PBF | Linear Technology | IC REG BUCK SYNC ADJ 4A 18QFN | Step-Down (Buck) | Adjustable | 1 | 0.97 V ~ 41.8 V | 3.4 V ~ 42 V | 200kHz ~ 3MHz | 4A | Yes | -40°C ~ 125°C | 18-WFQFN Exposed Pad | 18-QFN (3x4)
SWR03372 | SWR03372 | http://www.linear.com/docs/43425 | Digikey |  | LT8614IUDC#PBF-ND | LT8614IUDC#PBF | LT8614IUDC#PBF | Linear Technology | IC REG BUCK SYNC ADJ 4A 18QFN | Step-Down (Buck) | Adjustable | 1 | 0.97 V ~ 41.8 V | 3.4 V ~ 42 V | 200kHz ~ 3MHz | 4A | Yes | -40°C ~ 125°C | 18-WFQFN Exposed Pad | 18-QFN (3x4)
SWR03373 | SWR03373 | http://www.linear.com/docs/44872 | Digikey |  | LT8620EUDD#PBF-ND | LT8620EUDD#PBF | LT8620EUDD#PBF | Linear Technology | IC REG BUCK SYNC ADJ 2A 24QFN | Step-Down (Buck) | Adjustable | 1 | 0.97 V ~ 64.75 V | 3.4 V ~ 65 V | 200kHz ~ 2.2MHz | 2A | Yes | -40°C ~ 125°C | 24-WFQFN Exposed Pad | 24-QFN (3x5)
SWR03374 | SWR03374 | http://cds.linear.com/docs/en/datasheet/1044afa.pdf | Digikey |  | LTC1044ACN8-ND | LTC1044ACN8 | LTC1044ACN8 | Linear Technology | IC REG MULTI CONFIG 20MA 8DIP | Step-Up (Boost), Switched Capacitor (Charge Pump), Divider, Doubler, Inverting | - | 1 | - | 1.5 V ~ 12 V | 1kHz ~ 5kHz | 20mA | No | 0°C ~ 70°C | "8-DIP (0.300"", 7.62mm)" | 8-PDIP
SWR03375 | SWR03375 | http://cds.linear.com/docs/en/datasheet/1044afa.pdf | Digikey |  | LTC1044ACN8#PBF-ND | LTC1044ACN8#PBF | LTC1044ACN8#PBF | Linear Technology | IC REG MULTI CONFIG 20MA 8DIP | Step-Up (Boost), Switched Capacitor (Charge Pump), Divider, Doubler, Inverting | - | 1 | - | 1.5 V ~ 12 V | 1kHz ~ 5kHz | 20mA | No | 0°C ~ 70°C | "8-DIP (0.300"", 7.62mm)" | 8-PDIP
SWR03376 | SWR03376 | http://cds.linear.com/docs/en/datasheet/1044afa.pdf | Digikey |  | LTC1044ACS8-ND | LTC1044ACS8 | LTC1044ACS8 | Linear Technology | IC REG MULTI CONFIG 20MA 8SOIC | Step-Up (Boost), Switched Capacitor (Charge Pump), Divider, Doubler, Inverting | - | 1 | - | 1.5 V ~ 12 V | 1kHz ~ 5kHz | 20mA | No | 0°C ~ 70°C | "8-SOIC (0.154"", 3.90mm Width)" | 8-SOIC
SWR03377 | SWR03377 | http://cds.linear.com/docs/en/datasheet/1044afa.pdf | Digikey |  | LTC1044ACS8#PBF-ND | LTC1044ACS8#PBF | LTC1044ACS8#PBF | Linear Technology | IC REG MULTI CONFIG 20MA 8SOIC | Step-Up (Boost), Switched Capacitor (Charge Pump), Divider, Doubler, Inverting | - | 1 | - | 1.5 V ~ 12 V | 1kHz ~ 5kHz | 20mA | No | 0°C ~ 70°C | "8-SOIC (0.154"", 3.90mm Width)" | 8-SOIC
SWR03378 | SWR03378 | http://cds.linear.com/docs/en/datasheet/1044afa.pdf | Digikey |  | LTC1044ACS8#TRPBFCT-ND | LTC1044ACS8#TRPBF | LTC1044ACS8#TRPBF | Linear Technology | IC REG MULTI CONFIG 20MA 8SOIC | Step-Up (Boost), Switched Capacitor (Charge Pump), Divider, Doubler, Inverting | - | 1 | - | 1.5 V ~ 12 V | 1kHz ~ 5kHz | 20mA | No | 0°C ~ 70°C | "8-SOIC (0.154"", 3.90mm Width)" | 8-SOIC
SWR03379 | SWR03379 | http://cds.linear.com/docs/en/datasheet/1044afa.pdf | Digikey |  | LTC1044AIN8-ND | LTC1044AIN8 | LTC1044AIN8 | Linear Technology | IC REG MULTI CONFIG 20MA 8DIP | Step-Up (Boost), Switched Capacitor (Charge Pump), Divider, Doubler, Inverting | - | 1 | - | 1.5 V ~ 12 V | 1kHz ~ 5kHz | 20mA | No | -40°C ~ 85°C | "8-DIP (0.300"", 7.62mm)" | 8-PDIP
SWR03380 | SWR03380 | http://cds.linear.com/docs/en/datasheet/1044afa.pdf | Digikey |  | LTC1044AIN8#PBF-ND | LTC1044AIN8#PBF | LTC1044AIN8#PBF | Linear Technology | IC REG MULTI CONFIG 20MA 8DIP | Step-Up (Boost), Switched Capacitor (Charge Pump), Divider, Doubler, Inverting | - | 1 | - | 1.5 V ~ 12 V | 1kHz ~ 5kHz | 20mA | No | -40°C ~ 85°C | "8-DIP (0.300"", 7.62mm)" | 8-PDIP
SWR03381 | SWR03381 | http://cds.linear.com/docs/en/datasheet/1044afa.pdf | Digikey |  | LTC1044AIS8-ND | LTC1044AIS8 | LTC1044AIS8 | Linear Technology | IC REG MULTI CONFIG 20MA 8SOIC | Step-Up (Boost), Switched Capacitor (Charge Pump), Divider, Doubler, Inverting | - | 1 | - | 1.5 V ~ 12 V | 1kHz ~ 5kHz | 20mA | No | -40°C ~ 85°C | "8-SOIC (0.154"", 3.90mm Width)" | 8-SOIC
SWR03382 | SWR03382 | http://cds.linear.com/docs/en/datasheet/1044afa.pdf | Digikey |  | LTC1044AIS8#PBF-ND | LTC1044AIS8#PBF | LTC1044AIS8#PBF | Linear Technology | IC REG MULTI CONFIG 20MA 8SOIC | Step-Up (Boost), Switched Capacitor (Charge Pump), Divider, Doubler, Inverting | - | 1 | - | 1.5 V ~ 12 V | 1kHz ~ 5kHz | 20mA | No | -40°C ~ 85°C | "8-SOIC (0.154"", 3.90mm Width)" | 8-SOIC
SWR03383 | SWR03383 | http://www.linear.com/docs/1352 | Digikey |  | LTC1044CN8-ND | LTC1044CN8 | LTC1044CN8 | Linear Technology | IC REG MULTI CONFIG 20MA 8DIP | Step-Up (Boost), Switched Capacitor (Charge Pump), Divider, Doubler, Inverting | - | 1 | - | 1.5 V ~ 9 V | 1kHz ~ 5kHz | 20mA | No | -40°C ~ 85°C | "8-DIP (0.300"", 7.62mm)" | 8-PDIP
SWR03384 | SWR03384 | http://www.linear.com/docs/1352 | Digikey |  | LTC1044CN8#PBF-ND | LTC1044CN8#PBF | LTC1044CN8#PBF | Linear Technology | IC REG MULTI CONFIG 20MA 8DIP | Step-Up (Boost), Switched Capacitor (Charge Pump), Divider, Doubler, Inverting | - | 1 | - | 1.5 V ~ 9 V | 1kHz ~ 5kHz | 20mA | No | -40°C ~ 85°C | "8-DIP (0.300"", 7.62mm)" | 8-PDIP
SWR03385 | SWR03385 | http://www.linear.com/docs/1352 | Digikey |  | LTC1044CS8-ND | LTC1044CS8 | LTC1044CS8 | Linear Technology | IC REG MULTI CONFIG 20MA 8SOIC | Step-Up (Boost), Switched Capacitor (Charge Pump), Divider, Doubler, Inverting | - | 1 | - | 1.5 V ~ 9 V | 1kHz ~ 5kHz | 20mA | No | -40°C ~ 85°C | "8-SOIC (0.154"", 3.90mm Width)" | 8-SOIC
SWR03386 | SWR03386 | http://www.linear.com/docs/1352 | Digikey |  | LTC1044CS8#PBF-ND | LTC1044CS8#PBF | LTC1044CS8#PBF | Linear Technology | IC REG MULTI CONFIG 20MA 8SOIC | Step-Up (Boost), Switched Capacitor (Charge Pump), Divider, Doubler, Inverting | - | 1 | - | 1.5 V ~ 9 V | 1kHz ~ 5kHz | 20mA | No | -40°C ~ 85°C | "8-SOIC (0.154"", 3.90mm Width)" | 8-SOIC
SWR03387 | SWR03387 | http://www.linear.com/docs/1352 | Digikey |  | LTC1044CS8#TRPBFCT-ND | LTC1044CS8#TRPBF | LTC1044CS8#TRPBF | Linear Technology | IC REG MULTI CONFIG 20MA 8SOIC | Step-Up (Boost), Switched Capacitor (Charge Pump), Divider, Doubler, Inverting | - | 1 | - | 1.5 V ~ 9 V | 1kHz ~ 5kHz | 20mA | No | -40°C ~ 85°C | "8-SOIC (0.154"", 3.90mm Width)" | 8-SOIC
SWR03388 | SWR03388 | http://www.linear.com/docs/2898 | Digikey |  | LTC1046CN8-ND | LTC1046CN8 | LTC1046CN8 | Linear Technology | IC REG SWITCHED CAP DIV INV 8DIP | Switched Capacitor (Charge Pump), Divider, Inverting | - | 1 | - | 1.5 V ~ 6 V | 5.5kHz ~ 30kHz | 50mA | No | 0°C ~ 70°C | "8-DIP (0.300"", 7.62mm)" | 8-PDIP
SWR03389 | SWR03389 | http://www.linear.com/docs/2898 | Digikey |  | LTC1046CN8#PBF-ND | LTC1046CN8#PBF | LTC1046CN8#PBF | Linear Technology | IC REG SWITCHED CAP DIV INV 8DIP | Switched Capacitor (Charge Pump), Divider, Inverting | - | 1 | - | 1.5 V ~ 6 V | 5.5kHz ~ 30kHz | 50mA | No | 0°C ~ 70°C | "8-DIP (0.300"", 7.62mm)" | 8-PDIP
SWR03390 | SWR03390 | http://www.linear.com/docs/2898 | Digikey |  | LTC1046CS8-ND | LTC1046CS8 | LTC1046CS8 | Linear Technology | IC REG SWITCHD CAP DIV INV 8SOIC | Switched Capacitor (Charge Pump), Divider, Inverting | - | 1 | - | 1.5 V ~ 6 V | 5.5kHz ~ 30kHz | 50mA | No | 0°C ~ 70°C | "8-SOIC (0.154"", 3.90mm Width)" | 8-SOIC
SWR03391 | SWR03391 | http://www.linear.com/docs/2898 | Digikey |  | LTC1046CS8#PBF-ND | LTC1046CS8#PBF | LTC1046CS8#PBF | Linear Technology | IC REG SWITCHD CAP DIV INV 8SOIC | Switched Capacitor (Charge Pump), Divider, Inverting | - | 1 | - | 1.5 V ~ 6 V | 5.5kHz ~ 30kHz | 50mA | No | 0°C ~ 70°C | "8-SOIC (0.154"", 3.90mm Width)" | 8-SOIC
SWR03392 | SWR03392 | http://www.linear.com/docs/2898 | Digikey |  | LTC1046IN8-ND | LTC1046IN8 | LTC1046IN8 | Linear Technology | IC REG SWITCHED CAP DIV INV 8DIP | Switched Capacitor (Charge Pump), Divider, Inverting | - | 1 | - | 1.5 V ~ 6 V | 5.5kHz ~ 30kHz | 50mA | No | -40°C ~ 85°C | "8-DIP (0.300"", 7.62mm)" | 8-PDIP
SWR03393 | SWR03393 | http://www.linear.com/docs/2898 | Digikey |  | LTC1046IN8#PBF-ND | LTC1046IN8#PBF | LTC1046IN8#PBF | Linear Technology | IC REG SWITCHED CAP DIV INV 8DIP | Switched Capacitor (Charge Pump), Divider, Inverting | - | 1 | - | 1.5 V ~ 6 V | 5.5kHz ~ 30kHz | 50mA | No | -40°C ~ 85°C | "8-DIP (0.300"", 7.62mm)" | 8-PDIP
SWR03394 | SWR03394 | http://www.linear.com/docs/2898 | Digikey |  | LTC1046IS8-ND | LTC1046IS8 | LTC1046IS8 | Linear Technology | IC REG SWITCHD CAP DIV INV 8SOIC | Switched Capacitor (Charge Pump), Divider, Inverting | - | 1 | - | 1.5 V ~ 6 V | 5.5kHz ~ 30kHz | 50mA | No | -40°C ~ 85°C | "8-SOIC (0.154"", 3.90mm Width)" | 8-SOIC
SWR03395 | SWR03395 | http://www.linear.com/docs/2898 | Digikey |  | LTC1046IS8#PBF-ND | LTC1046IS8#PBF | LTC1046IS8#PBF | Linear Technology | IC REG SWITCHD CAP DIV INV 8SOIC | Switched Capacitor (Charge Pump), Divider, Inverting | - | 1 | - | 1.5 V ~ 6 V | 5.5kHz ~ 30kHz | 50mA | No | -40°C ~ 85°C | "8-SOIC (0.154"", 3.90mm Width)" | 8-SOIC
SWR03396 | SWR03396 | http://www.linear.com/docs/1043 | Digikey |  | LTC1144CN8-ND | LTC1144CN8 | LTC1144CN8 | Linear Technology | IC REG SWITCHED CAP INV 8DIP | Switched Capacitor (Charge Pump), Inverting | Adjustable | 1 | - | 2 V ~ 18 V | 4kHz ~ 10kHz | 50mA | No | 0°C ~ 70°C | "8-DIP (0.300"", 7.62mm)" | 8-PDIP
SWR03397 | SWR03397 | http://www.linear.com/docs/1043 | Digikey |  | LTC1144CN8#PBF-ND | LTC1144CN8#PBF | LTC1144CN8#PBF | Linear Technology | IC REG SWITCHED CAP INV 8DIP | Switched Capacitor (Charge Pump), Inverting | Adjustable | 1 | - | 2 V ~ 18 V | 4kHz ~ 10kHz | 50mA | No | 0°C ~ 70°C | "8-DIP (0.300"", 7.62mm)" | 8-PDIP
SWR03398 | SWR03398 | http://www.linear.com/docs/1043 | Digikey |  | LTC1144CS8-ND | LTC1144CS8 | LTC1144CS8 | Linear Technology | IC REG SWITCHED CAP INV 8SOIC | Switched Capacitor (Charge Pump), Inverting | Adjustable | 1 | - | 2 V ~ 18 V | 4kHz ~ 10kHz | 50mA | No | 0°C ~ 70°C | "8-SOIC (0.154"", 3.90mm Width)" | 8-SOIC
SWR03399 | SWR03399 | http://www.linear.com/docs/1043 | Digikey |  | LTC1144CS8#PBF-ND | LTC1144CS8#PBF | LTC1144CS8#PBF | Linear Technology | IC REG SWITCHED CAP INV 8SOIC | Switched Capacitor (Charge Pump), Inverting | Adjustable | 1 | - | 2 V ~ 18 V | 4kHz ~ 10kHz | 50mA | No | 0°C ~ 70°C | "8-SOIC (0.154"", 3.90mm Width)" | 8-SOIC
SWR03400 | SWR03400 | http://www.linear.com/docs/1043 | Digikey |  | LTC1144IN8-ND | LTC1144IN8 | LTC1144IN8 | Linear Technology | IC REG SWITCHED CAP INV 8DIP | Switched Capacitor (Charge Pump), Inverting | Adjustable | 1 | - | 2 V ~ 18 V | 4kHz ~ 10kHz | 50mA | No | -40°C ~ 85°C | "8-DIP (0.300"", 7.62mm)" | 8-PDIP
SWR03401 | SWR03401 | http://www.linear.com/docs/1043 | Digikey |  | LTC1144IN8#PBF-ND | LTC1144IN8#PBF | LTC1144IN8#PBF | Linear Technology | IC REG SWITCHED CAP INV 8DIP | Switched Capacitor (Charge Pump), Inverting | Adjustable | 1 | - | 2 V ~ 18 V | 4kHz ~ 10kHz | 50mA | No | -40°C ~ 85°C | "8-DIP (0.300"", 7.62mm)" | 8-PDIP
SWR03402 | SWR03402 | http://www.linear.com/docs/1043 | Digikey |  | LTC1144IS8-ND | LTC1144IS8 | LTC1144IS8 | Linear Technology | IC REG SWITCHED CAP INV 8SOIC | Switched Capacitor (Charge Pump), Inverting | Adjustable | 1 | - | 2 V ~ 18 V | 4kHz ~ 10kHz | 50mA | No | -40°C ~ 85°C | "8-SOIC (0.154"", 3.90mm Width)" | 8-SOIC
SWR03403 | SWR03403 | http://www.linear.com/docs/1043 | Digikey |  | LTC1144IS8#PBF-ND | LTC1144IS8#PBF | LTC1144IS8#PBF | Linear Technology | IC REG SWITCHED CAP INV 8SOIC | Switched Capacitor (Charge Pump), Inverting | Adjustable | 1 | - | 2 V ~ 18 V | 4kHz ~ 10kHz | 50mA | No | -40°C ~ 85°C | "8-SOIC (0.154"", 3.90mm Width)" | 8-SOIC
SWR03404 | SWR03404 | http://www.linear.com/docs/2997 | Digikey |  | LTC1174CN8-ND | LTC1174CN8 | LTC1174CN8 | Linear Technology | IC REG BUCK INV ADJ 8DIP | Step-Down (Buck), Inverting | Adjustable | 1 | 1.25 V ~ 13 V | 4 V ~ 18.5 V | 200kHz | 340mA, 600mA | No | 0°C ~ 70°C | "8-DIP (0.300"", 7.62mm)" | 8-PDIP
SWR03405 | SWR03405 | http://www.linear.com/docs/2997 | Digikey |  | LTC1174CN8-3.3-ND | LTC1174CN8-3.3 | LTC1174CN8-3.3 | Linear Technology | IC REG BUCK INV 3.3V 8DIP | Step-Down (Buck), Inverting | Fixed | 1 | 3.3V | 4 V ~ 18.5 V | 200kHz | 340mA, 600mA | No | 0°C ~ 70°C | "8-DIP (0.300"", 7.62mm)" | 8-PDIP
SWR03406 | SWR03406 | http://www.linear.com/docs/2997 | Digikey |  | LTC1174CN8-3.3#PBF-ND | LTC1174CN8-3.3#PBF | LTC1174CN8-3.3#PBF | Linear Technology | IC REG BUCK INV 3.3V 8DIP | Step-Down (Buck), Inverting | Fixed | 1 | 3.3V | 4 V ~ 18.5 V | 200kHz | 340mA, 600mA | No | 0°C ~ 70°C | "8-DIP (0.300"", 7.62mm)" | 8-PDIP
SWR03407 | SWR03407 | http://www.linear.com/docs/2997 | Digikey |  | LTC1174CN8-5-ND | LTC1174CN8-5 | LTC1174CN8-5 | Linear Technology | IC REG BUCK INV 5V 8DIP | Step-Down (Buck), Inverting | Fixed | 1 | 5V | 4 V ~ 18.5 V | 200kHz | 340mA, 600mA | No | 0°C ~ 70°C | "8-DIP (0.300"", 7.62mm)" | 8-PDIP
SWR03408 | SWR03408 | http://www.linear.com/docs/2997 | Digikey |  | LTC1174CN8-5#PBF-ND | LTC1174CN8-5#PBF | LTC1174CN8-5#PBF | Linear Technology | IC REG BUCK INV 5V 8DIP | Step-Down (Buck), Inverting | Fixed | 1 | 5V | 4 V ~ 18.5 V | 200kHz | 340mA, 600mA | No | 0°C ~ 70°C | "8-DIP (0.300"", 7.62mm)" | 8-PDIP
SWR03409 | SWR03409 | http://www.linear.com/docs/2997 | Digikey |  | LTC1174CN8#PBF-ND | LTC1174CN8#PBF | LTC1174CN8#PBF | Linear Technology | IC REG BUCK INV ADJ 8DIP | Step-Down (Buck), Inverting | Adjustable | 1 | 1.25 V ~ 13 V | 4 V ~ 18.5 V | 200kHz | 340mA, 600mA | No | 0°C ~ 70°C | "8-DIP (0.300"", 7.62mm)" | 8-PDIP
SWR03410 | SWR03410 | http://www.linear.com/docs/2997 | Digikey |  | LTC1174CS8-ND | LTC1174CS8 | LTC1174CS8 | Linear Technology | IC REG BUCK INV ADJ 8SOIC | Step-Down (Buck), Inverting | Adjustable | 1 | 1.25 V ~ 13 V | 4 V ~ 18.5 V | 200kHz | 340mA, 600mA | No | 0°C ~ 70°C | "8-SOIC (0.154"", 3.90mm Width)" | 8-SOIC
SWR03411 | SWR03411 | http://www.linear.com/docs/2997 | Digikey |  | LTC1174CS8-3.3-ND | LTC1174CS8-3.3 | LTC1174CS8-3.3 | Linear Technology | IC REG BUCK INV 3.3V 8SOIC | Step-Down (Buck), Inverting | Fixed | 1 | 3.3V | 4 V ~ 18.5 V | 200kHz | 340mA, 600mA | No | 0°C ~ 70°C | "8-SOIC (0.154"", 3.90mm Width)" | 8-SOIC
SWR03412 | SWR03412 | http://www.linear.com/docs/2997 | Digikey |  | LTC1174CS8-3.3#PBF-ND | LTC1174CS8-3.3#PBF | LTC1174CS8-3.3#PBF | Linear Technology | IC REG BUCK INV 3.3V 8SOIC | Step-Down (Buck), Inverting | Fixed | 1 | 3.3V | 4 V ~ 18.5 V | 200kHz | 340mA, 600mA | No | 0°C ~ 70°C | "8-SOIC (0.154"", 3.90mm Width)" | 8-SOIC
SWR03413 | SWR03413 | http://www.linear.com/docs/2997 | Digikey |  | LTC1174CS8-5-ND | LTC1174CS8-5 | LTC1174CS8-5 | Linear Technology | IC REG BUCK INV 5V 8SOIC | Step-Down (Buck), Inverting | Fixed | 1 | 5V | 4 V ~ 18.5 V | 200kHz | 340mA, 600mA | No | 0°C ~ 70°C | "8-SOIC (0.154"", 3.90mm Width)" | 8-SOIC
SWR03414 | SWR03414 | http://www.linear.com/docs/2997 | Digikey |  | LTC1174CS8-5#PBF-ND | LTC1174CS8-5#PBF | LTC1174CS8-5#PBF | Linear Technology | IC REG BUCK INV 5V 8SOIC | Step-Down (Buck), Inverting | Fixed | 1 | 5V | 4 V ~ 18.5 V | 200kHz | 340mA, 600mA | No | 0°C ~ 70°C | "8-SOIC (0.154"", 3.90mm Width)" | 8-SOIC
SWR03415 | SWR03415 | http://www.linear.com/docs/2997 | Digikey |  | LTC1174CS8#PBF-ND | LTC1174CS8#PBF | LTC1174CS8#PBF | Linear Technology | IC REG BUCK INV ADJ 8SOIC | Step-Down (Buck), Inverting | Adjustable | 1 | 1.25 V ~ 13 V | 4 V ~ 18.5 V | 200kHz | 340mA, 600mA | No | 0°C ~ 70°C | "8-SOIC (0.154"", 3.90mm Width)" | 8-SOIC
SWR03416 | SWR03416 | http://www.linear.com/docs/2997 | Digikey |  | LTC1174HVCN8-ND | LTC1174HVCN8 | LTC1174HVCN8 | Linear Technology | IC REG BUCK INV ADJ 8DIP | Step-Down (Buck), Inverting | Adjustable | 1 | 1.25 V ~ 18 V | 4 V ~ 18.5 V | 200kHz | 340mA, 600mA | No | 0°C ~ 70°C | "8-DIP (0.300"", 7.62mm)" | 8-PDIP
SWR03417 | SWR03417 | http://www.linear.com/docs/2997 | Digikey |  | LTC1174HVCN8-3.3-ND | LTC1174HVCN8-3.3 | LTC1174HVCN8-3.3 | Linear Technology | IC REG BUCK INV 3.3V 8DIP | Step-Down (Buck), Inverting | Fixed | 1 | 3.3V | 4 V ~ 18.5 V | 200kHz | 340mA, 600mA | No | 0°C ~ 70°C | "8-DIP (0.300"", 7.62mm)" | 8-PDIP
SWR03418 | SWR03418 | http://www.linear.com/docs/2997 | Digikey |  | LTC1174HVCN8-3.3#PBF-ND | LTC1174HVCN8-3.3#PBF | LTC1174HVCN8-3.3#PBF | Linear Technology | IC REG BUCK INV 3.3V 8DIP | Step-Down (Buck), Inverting | Fixed | 1 | 3.3V | 4 V ~ 18.5 V | 200kHz | 340mA, 600mA | No | 0°C ~ 70°C | "8-DIP (0.300"", 7.62mm)" | 8-PDIP
SWR03419 | SWR03419 | http://www.linear.com/docs/2997 | Digikey |  | LTC1174HVCN8-5-ND | LTC1174HVCN8-5 | LTC1174HVCN8-5 | Linear Technology | IC REG BUCK INV 5V 8DIP | Step-Down (Buck), Inverting | Fixed | 1 | 5V | 4 V ~ 18.5 V | 200kHz | 340mA, 600mA | No | 0°C ~ 70°C | "8-DIP (0.300"", 7.62mm)" | 8-PDIP
SWR03420 | SWR03420 | http://www.linear.com/docs/2997 | Digikey |  | LTC1174HVCN8-5#PBF-ND | LTC1174HVCN8-5#PBF | LTC1174HVCN8-5#PBF | Linear Technology | IC REG BUCK INV 5V 8DIP | Step-Down (Buck), Inverting | Fixed | 1 | 5V | 4 V ~ 18.5 V | 200kHz | 340mA, 600mA | No | 0°C ~ 70°C | "8-DIP (0.300"", 7.62mm)" | 8-PDIP
SWR03421 | SWR03421 | http://www.linear.com/docs/2997 | Digikey |  | LTC1174HVCN8#PBF-ND | LTC1174HVCN8#PBF | LTC1174HVCN8#PBF | Linear Technology | IC REG BUCK INV ADJ 8DIP | Step-Down (Buck), Inverting | Adjustable | 1 | 1.25 V ~ 18 V | 4 V ~ 18.5 V | 200kHz | 340mA, 600mA | No | 0°C ~ 70°C | "8-DIP (0.300"", 7.62mm)" | 8-PDIP
SWR03422 | SWR03422 | http://www.linear.com/docs/2997 | Digikey |  | LTC1174HVCS8-ND | LTC1174HVCS8 | LTC1174HVCS8 | Linear Technology | IC REG BUCK INV ADJ 8SOIC | Step-Down (Buck), Inverting | Adjustable | 1 | 1.25 V ~ 18 V | 4 V ~ 18.5 V | 200kHz | 340mA, 600mA | No | 0°C ~ 70°C | "8-SOIC (0.154"", 3.90mm Width)" | 8-SOIC
SWR03423 | SWR03423 | http://www.linear.com/docs/2997 | Digikey |  | LTC1174HVCS8-3.3-ND | LTC1174HVCS8-3.3 | LTC1174HVCS8-3.3 | Linear Technology | IC REG BUCK INV 3.3V 8SOIC | Step-Down (Buck), Inverting | Fixed | 1 | 3.3V | 4 V ~ 18.5 V | 200kHz | 340mA, 600mA | No | 0°C ~ 70°C | "8-SOIC (0.154"", 3.90mm Width)" | 8-SOIC
SWR03424 | SWR03424 | http://www.linear.com/docs/2997 | Digikey |  | LTC1174HVCS8-3.3#PBF-ND | LTC1174HVCS8-3.3#PBF | LTC1174HVCS8-3.3#PBF | Linear Technology | IC REG BUCK INV 3.3V 8SOIC | Step-Down (Buck), Inverting | Fixed | 1 | 3.3V | 4 V ~ 18.5 V | 200kHz | 340mA, 600mA | No | 0°C ~ 70°C | "8-SOIC (0.154"", 3.90mm Width)" | 8-SOIC
SWR03425 | SWR03425 | http://www.linear.com/docs/2997 | Digikey |  | LTC1174HVCS8-5-ND | LTC1174HVCS8-5 | LTC1174HVCS8-5 | Linear Technology | IC REG BUCK INV 5V 8SOIC | Step-Down (Buck), Inverting | Fixed | 1 | 5V | 4 V ~ 18.5 V | 200kHz | 340mA, 600mA | No | 0°C ~ 70°C | "8-SOIC (0.154"", 3.90mm Width)" | 8-SOIC
SWR03426 | SWR03426 | http://www.linear.com/docs/2997 | Digikey |  | LTC1174HVCS8-5#PBF-ND | LTC1174HVCS8-5#PBF | LTC1174HVCS8-5#PBF | Linear Technology | IC REG BUCK INV 5V 8SOIC | Step-Down (Buck), Inverting | Fixed | 1 | 5V | 4 V ~ 18.5 V | 200kHz | 340mA, 600mA | No | 0°C ~ 70°C | "8-SOIC (0.154"", 3.90mm Width)" | 8-SOIC
SWR03427 | SWR03427 | http://www.linear.com/docs/2997 | Digikey |  | LTC1174HVCS8#PBF-ND | LTC1174HVCS8#PBF | LTC1174HVCS8#PBF | Linear Technology | IC REG BUCK INV ADJ 8SOIC | Step-Down (Buck), Inverting | Adjustable | 1 | 1.25 V ~ 18 V | 4 V ~ 18.5 V | 200kHz | 340mA, 600mA | No | 0°C ~ 70°C | "8-SOIC (0.154"", 3.90mm Width)" | 8-SOIC
SWR03428 | SWR03428 | http://www.linear.com/docs/2997 | Digikey |  | LTC1174HVIS8-ND | LTC1174HVIS8 | LTC1174HVIS8 | Linear Technology | IC REG BUCK INV ADJ 8SOIC | Step-Down (Buck), Inverting | Adjustable | 1 | 1.25 V ~ 18 V | 4 V ~ 18.5 V | 200kHz | 340mA, 600mA | No | -40°C ~ 85°C | "8-SOIC (0.154"", 3.90mm Width)" | 8-SOIC
SWR03429 | SWR03429 | http://www.linear.com/docs/2997 | Digikey |  | LTC1174HVIS8#PBF-ND | LTC1174HVIS8#PBF | LTC1174HVIS8#PBF | Linear Technology | IC REG BUCK INV ADJ 8SOIC | Step-Down (Buck), Inverting | Adjustable | 1 | 1.25 V ~ 18 V | 4 V ~ 18.5 V | 200kHz | 340mA, 600mA | No | -40°C ~ 85°C | "8-SOIC (0.154"", 3.90mm Width)" | 8-SOIC
SWR03430 | SWR03430 | http://www.linear.com/docs/2997 | Digikey |  | LTC1174IN8-ND | LTC1174IN8 | LTC1174IN8 | Linear Technology | IC REG BUCK INV ADJ 8DIP | Step-Down (Buck), Inverting | Adjustable | 1 | 1.25 V ~ 13 V | 4 V ~ 18.5 V | 200kHz | 340mA, 600mA | No | -40°C ~ 85°C | "8-DIP (0.300"", 7.62mm)" | 8-PDIP
SWR03431 | SWR03431 | http://www.linear.com/docs/2997 | Digikey |  | LTC1174IN8#PBF-ND | LTC1174IN8#PBF | LTC1174IN8#PBF | Linear Technology | IC REG BUCK INV ADJ 8DIP | Step-Down (Buck), Inverting | Adjustable | 1 | 1.25 V ~ 13 V | 4 V ~ 18.5 V | 200kHz | 340mA, 600mA | No | -40°C ~ 85°C | "8-DIP (0.300"", 7.62mm)" | 8-PDIP
SWR03432 | SWR03432 | http://www.linear.com/docs/2997 | Digikey |  | LTC1174IS8-ND | LTC1174IS8 | LTC1174IS8 | Linear Technology | IC REG BUCK INV ADJ 8SOIC | Step-Down (Buck), Inverting | Adjustable | 1 | 1.25 V ~ 13 V | 4 V ~ 18.5 V | 200kHz | 340mA, 600mA | No | -40°C ~ 85°C | "8-SOIC (0.154"", 3.90mm Width)" | 8-SOIC
SWR03433 | SWR03433 | http://www.linear.com/docs/2997 | Digikey |  | LTC1174IS8#PBF-ND | LTC1174IS8#PBF | LTC1174IS8#PBF | Linear Technology | IC REG BUCK INV ADJ 8SOIC | Step-Down (Buck), Inverting | Adjustable | 1 | 1.25 V ~ 13 V | 4 V ~ 18.5 V | 200kHz | 340mA, 600mA | No | -40°C ~ 85°C | "8-SOIC (0.154"", 3.90mm Width)" | 8-SOIC
SWR03434 | SWR03434 | http://www.linear.com/docs/3186 | Digikey |  | LTC1261CS-ND | LTC1261CS | LTC1261CS | Linear Technology | IC REG SWITCHED CAP INV 14SOIC | Switched Capacitor (Charge Pump), Inverting | Adjustable | 1 | -1.25 V ~ -8 V | 3 V ~ 8 V | 550kHz | 12mA | No | 0°C ~ 70°C | "14-SOIC (0.154"", 3.90mm Width)" | 14-SOIC
SWR03435 | SWR03435 | http://www.linear.com/docs/3186 | Digikey |  | LTC1261CS#PBF-ND | LTC1261CS#PBF | LTC1261CS#PBF | Linear Technology | IC REG SWITCHED CAP INV 14SOIC | Switched Capacitor (Charge Pump), Inverting | Adjustable | 1 | -1.25 V ~ -8 V | 3 V ~ 8 V | 550kHz | 12mA | No | 0°C ~ 70°C | "14-SOIC (0.154"", 3.90mm Width)" | 14-SOIC
SWR03436 | SWR03436 | http://www.linear.com/docs/3186 | Digikey |  | LTC1261CS8-ND | LTC1261CS8 | LTC1261CS8 | Linear Technology | IC REG SWITCHD CAP INV ADJ 8SOIC | Switched Capacitor (Charge Pump), Inverting | Adjustable | 1 | -1.25 V ~ -8 V | 3 V ~ 8 V | 550kHz | 12mA | No | 0°C ~ 70°C | "8-SOIC (0.154"", 3.90mm Width)" | 8-SOIC
SWR03437 | SWR03437 | http://www.linear.com/docs/3186 | Digikey |  | LTC1261CS8-4-ND | LTC1261CS8-4 | LTC1261CS8-4 | Linear Technology | IC REG SWITCHD CAP INV -4V 8SOIC | Switched Capacitor (Charge Pump), Inverting | Fixed | 1 | -4V | 3 V ~ 8 V | 550kHz | 12mA | No | 0°C ~ 70°C | "8-SOIC (0.154"", 3.90mm Width)" | 8-SOIC
SWR03438 | SWR03438 | http://www.linear.com/docs/3186 | Digikey |  | LTC1261CS8-4.5-ND | LTC1261CS8-4.5 | LTC1261CS8-4.5 | Linear Technology | IC REG SWITCHED CAP INV 8SOIC | Switched Capacitor (Charge Pump), Inverting | Fixed | 1 | -4.5V | 3 V ~ 8 V | 550kHz | 12mA | No | 0°C ~ 70°C | "8-SOIC (0.154"", 3.90mm Width)" | 8-SOIC
SWR03439 | SWR03439 | http://www.linear.com/docs/3186 | Digikey |  | LTC1261CS8-4.5#PBF-ND | LTC1261CS8-4.5#PBF | LTC1261CS8-4.5#PBF | Linear Technology | IC REG SWITCHED CAP INV 8SOIC | Switched Capacitor (Charge Pump), Inverting | Fixed | 1 | -4.5V | 3 V ~ 8 V | 550kHz | 12mA | No | 0°C ~ 70°C | "8-SOIC (0.154"", 3.90mm Width)" | 8-SOIC
SWR03440 | SWR03440 | http://www.linear.com/docs/3186 | Digikey |  | LTC1261CS8-4#PBF-ND | LTC1261CS8-4#PBF | LTC1261CS8-4#PBF | Linear Technology | IC REG SWITCHD CAP INV -4V 8SOIC | Switched Capacitor (Charge Pump), Inverting | Fixed | 1 | -4V | 3 V ~ 8 V | 550kHz | 12mA | No | 0°C ~ 70°C | "8-SOIC (0.154"", 3.90mm Width)" | 8-SOIC
SWR03441 | SWR03441 | http://www.linear.com/docs/3186 | Digikey |  | LTC1261CS8#PBF-ND | LTC1261CS8#PBF | LTC1261CS8#PBF | Linear Technology | IC REG SWITCHD CAP INV ADJ 8SOIC | Switched Capacitor (Charge Pump), Inverting | Adjustable | 1 | -1.25 V ~ -8 V | 3 V ~ 8 V | 550kHz | 12mA | No | 0°C ~ 70°C | "8-SOIC (0.154"", 3.90mm Width)" | 8-SOIC
SWR03442 | SWR03442 | http://www.linear.com/docs/3186 | Digikey |  | LTC1261IS8-ND | LTC1261IS8 | LTC1261IS8 | Linear Technology | IC REG SWITCHD CAP INV ADJ 8SOIC | Switched Capacitor (Charge Pump), Inverting | Adjustable | 1 | -1.25 V ~ -8 V | 3 V ~ 8 V | 550kHz | 12mA | No | -40°C ~ 85°C | "8-SOIC (0.154"", 3.90mm Width)" | 8-SOIC
SWR03443 | SWR03443 | http://www.linear.com/docs/3186 | Digikey |  | LTC1261IS8#PBF-ND | LTC1261IS8#PBF | LTC1261IS8#PBF | Linear Technology | IC REG SWITCHD CAP INV ADJ 8SOIC | Switched Capacitor (Charge Pump), Inverting | Adjustable | 1 | -1.25 V ~ -8 V | 3 V ~ 8 V | 550kHz | 12mA | No | -40°C ~ 85°C | "8-SOIC (0.154"", 3.90mm Width)" | 8-SOIC
SWR03444 | SWR03444 | http://cds.linear.com/docs/en/datasheet/1261lfa.pdf | Digikey |  | LTC1261LCMS8-ND | LTC1261LCMS8 | LTC1261LCMS8 | Linear Technology | IC REG SWITCHD CAP INV ADJ 8MSOP | Switched Capacitor (Charge Pump), Inverting | Adjustable | 1 | -1.23 V ~ -5 V | 2.7 V ~ 5.25 V | 650kHz | 20mA | No | 0°C ~ 70°C | "8-TSSOP, 8-MSOP (0.118"", 3.00mm Width)" | 8-MSOP
SWR03445 | SWR03445 | http://cds.linear.com/docs/en/datasheet/1261lfa.pdf | Digikey |  | LTC1261LCMS8-4-ND | LTC1261LCMS8-4 | LTC1261LCMS8-4 | Linear Technology | IC REG SWITCHD CAP INV -4V 8MSOP | Switched Capacitor (Charge Pump), Inverting | Fixed | 1 | -4V | 4.5 V ~ 5.25 V | 650kHz | 20mA | No | 0°C ~ 70°C | "8-TSSOP, 8-MSOP (0.118"", 3.00mm Width)" | 8-MSOP
SWR03446 | SWR03446 | http://cds.linear.com/docs/en/datasheet/1261lfa.pdf | Digikey |  | LTC1261LCMS8-4.5-ND | LTC1261LCMS8-4.5 | LTC1261LCMS8-4.5 | Linear Technology | IC REG SWITCHED CAP INV 8MSOP | Switched Capacitor (Charge Pump), Inverting | Fixed | 1 | -4.5V | 4.5 V ~ 5.25 V | 650kHz | 20mA | No | 0°C ~ 70°C | "8-TSSOP, 8-MSOP (0.118"", 3.00mm Width)" | 8-MSOP
SWR03447 | SWR03447 | http://cds.linear.com/docs/en/datasheet/1261lfa.pdf | Digikey |  | LTC1261LCMS8-4.5#PBF-ND | LTC1261LCMS8-4.5#PBF | LTC1261LCMS8-4.5#PBF | Linear Technology | IC REG SWITCHED CAP INV 8MSOP | Switched Capacitor (Charge Pump), Inverting | Fixed | 1 | -4.5V | 4.5 V ~ 5.25 V | 650kHz | 20mA | No | 0°C ~ 70°C | "8-TSSOP, 8-MSOP (0.118"", 3.00mm Width)" | 8-MSOP
SWR03448 | SWR03448 | http://cds.linear.com/docs/en/datasheet/1261lfa.pdf | Digikey |  | LTC1261LCMS8-4#PBF-ND | LTC1261LCMS8-4#PBF | LTC1261LCMS8-4#PBF | Linear Technology | IC REG SWITCHD CAP INV -4V 8MSOP | Switched Capacitor (Charge Pump), Inverting | Fixed | 1 | -4V | 4.5 V ~ 5.25 V | 650kHz | 20mA | No | 0°C ~ 70°C | "8-TSSOP, 8-MSOP (0.118"", 3.00mm Width)" | 8-MSOP
SWR03449 | SWR03449 | http://cds.linear.com/docs/en/datasheet/1261lfa.pdf | Digikey |  | LTC1261LCMS8#PBF-ND | LTC1261LCMS8#PBF | LTC1261LCMS8#PBF | Linear Technology | IC REG SWITCHD CAP INV ADJ 8MSOP | Switched Capacitor (Charge Pump), Inverting | Adjustable | 1 | -1.23 V ~ -5 V | 2.7 V ~ 5.25 V | 650kHz | 20mA | No | 0°C ~ 70°C | "8-TSSOP, 8-MSOP (0.118"", 3.00mm Width)" | 8-MSOP
SWR03450 | SWR03450 | http://cds.linear.com/docs/en/datasheet/1261lfa.pdf | Digikey |  | LTC1261LCS8-ND | LTC1261LCS8 | LTC1261LCS8 | Linear Technology | IC REG SWITCHD CAP INV ADJ 8SOIC | Switched Capacitor (Charge Pump), Inverting | Adjustable | 1 | -1.23 V ~ -5 V | 2.7 V ~ 5.25 V | 650kHz | 20mA | No | 0°C ~ 70°C | "8-SOIC (0.154"", 3.90mm Width)" | 8-SOIC
SWR03451 | SWR03451 | http://cds.linear.com/docs/en/datasheet/1261lfa.pdf | Digikey |  | LTC1261LCS8-4-ND | LTC1261LCS8-4 | LTC1261LCS8-4 | Linear Technology | IC REG SWITCHD CAP INV -4V 8SOIC | Switched Capacitor (Charge Pump), Inverting | Fixed | 1 | -4V | 4.5 V ~ 5.25 V | 650kHz | 20mA | No | 0°C ~ 70°C | "8-SOIC (0.154"", 3.90mm Width)" | 8-SOIC
SWR03452 | SWR03452 | http://cds.linear.com/docs/en/datasheet/1261lfa.pdf | Digikey |  | LTC1261LCS8-4.5-ND | LTC1261LCS8-4.5 | LTC1261LCS8-4.5 | Linear Technology | IC REG SWITCHED CAP INV 8SOIC | Switched Capacitor (Charge Pump), Inverting | Fixed | 1 | -4.5V | 4.5 V ~ 5.25 V | 650kHz | 20mA | No | 0°C ~ 70°C | "8-SOIC (0.154"", 3.90mm Width)" | 8-SOIC
SWR03453 | SWR03453 | http://cds.linear.com/docs/en/datasheet/1261lfa.pdf | Digikey |  | LTC1261LCS8-4.5#PBF-ND | LTC1261LCS8-4.5#PBF | LTC1261LCS8-4.5#PBF | Linear Technology | IC REG SWITCHED CAP INV 8SOIC | Switched Capacitor (Charge Pump), Inverting | Fixed | 1 | -4.5V | 4.5 V ~ 5.25 V | 650kHz | 20mA | No | 0°C ~ 70°C | "8-SOIC (0.154"", 3.90mm Width)" | 8-SOIC
SWR03454 | SWR03454 | http://www.linear.com/docs/40628 | Digikey |  | LTC3103IDD#PBF-ND | LTC3103IDD#PBF | LTC3103IDD#PBF | Linear Technology | IC REG BUCK SYNC ADJ 0.3A 10DFN | Step-Down (Buck) | Adjustable | 1 | 0.6 V ~ 13.8 V | 2.5 V ~ 15 V | 1.2MHz | 300mA | Yes | -40°C ~ 125°C | 10-WFDFN Exposed Pad | 10-DFN (3x3)
SWR03455 | SWR03455 | http://www.linear.com/docs/40628 | Digikey |  | LTC3103IMSE#PBF-ND | LTC3103IMSE#PBF | LTC3103IMSE#PBF | Linear Technology | IC REG BUCK SYNC ADJ 0.3A 10MSOP | Step-Down (Buck) | Adjustable | 1 | 0.6 V ~ 13.8 V | 2.5 V ~ 15 V | 1.2MHz | 300mA | Yes | -40°C ~ 125°C | "10-TFSOP, 10-MSOP (0.118"", 3.00mm Width) Exposed Pad" | 10-MSOP-EP
SWR03456 | SWR03456 | http://www.linear.com/docs/44189 | Digikey |  | LTC3111EDE#PBF-ND | LTC3111EDE#PBF | LTC3111EDE#PBF | Linear Technology | IC REG BUCK BST SYNC ADJ 14-DFN | Step-Down (Buck), Step-Up (Boost) | Adjustable | 1 | 2.5 V ~ 15 V | 2.5 V ~ 15 V | 800kHz | 1.5A | Yes | -40°C ~ 125°C | 14-WFDFN Exposed Pad | 14-DFN (4x3)
SWR03457 | SWR03457 | http://www.linear.com/docs/44189 | Digikey |  | LTC3111EMSE#PBF-ND | LTC3111EMSE#PBF | LTC3111EMSE#PBF | Linear Technology | IC REG BUCK BST SYNC ADJ 16-MSOP | Step-Down (Buck), Step-Up (Boost) | Adjustable | 1 | 2.5 V ~ 15 V | 2.5 V ~ 15 V | 800kHz | 1.5A | Yes | -40°C ~ 125°C | "16-TFSOP (0.118"", 3.00mm Width) Exposed Pad" | 16-MSOP-EP
SWR03458 | SWR03458 | http://www.linear.com/docs/44189 | Digikey |  | LTC3111HDE#PBF-ND | LTC3111HDE#PBF | LTC3111HDE#PBF | Linear Technology | IC REG BUCK BST SYNC ADJ 14-DFN | Step-Down (Buck), Step-Up (Boost) | Adjustable | 1 | 2.5 V ~ 15 V | 2.5 V ~ 15 V | 800kHz | 1.5A | Yes | -40°C ~ 150°C | 14-WFDFN Exposed Pad | 14-DFN (4x3)
SWR03459 | SWR03459 | http://www.linear.com/docs/44189 | Digikey |  | LTC3111HMSE#PBF-ND | LTC3111HMSE#PBF | LTC3111HMSE#PBF | Linear Technology | IC REG BUCK BST SYNC ADJ 16-MSOP | Step-Down (Buck), Step-Up (Boost) | Adjustable | 1 | 2.5 V ~ 15 V | 2.5 V ~ 15 V | 800kHz | 1.5A | Yes | -40°C ~ 150°C | "16-TFSOP (0.118"", 3.00mm Width) Exposed Pad" | 16-MSOP-EP
SWR03460 | SWR03460 | http://www.linear.com/docs/44189 | Digikey |  | LTC3111IDE#PBF-ND | LTC3111IDE#PBF | LTC3111IDE#PBF | Linear Technology | IC REG BUCK BST SYNC ADJ 14-DFN | Step-Down (Buck), Step-Up (Boost) | Adjustable | 1 | 2.5 V ~ 15 V | 2.5 V ~ 15 V | 800kHz | 1.5A | Yes | -40°C ~ 125°C | 14-WFDFN Exposed Pad | 14-DFN (4x3)
SWR03461 | SWR03461 | http://www.linear.com/docs/44189 | Digikey |  | LTC3111IMSE#PBF-ND | LTC3111IMSE#PBF | LTC3111IMSE#PBF | Linear Technology | IC REG BUCK BST SYNC ADJ 16-MSOP | Step-Down (Buck), Step-Up (Boost) | Adjustable | 1 | 2.5 V ~ 15 V | 2.5 V ~ 15 V | 800kHz | 1.5A | Yes | -40°C ~ 125°C | "16-TFSOP (0.118"", 3.00mm Width) Exposed Pad" | 16-MSOP-EP
SWR03462 | SWR03462 | http://www.linear.com/docs/44189 | Digikey |  | LTC3111MPDE#PBF-ND | LTC3111MPDE#PBF | LTC3111MPDE#PBF | Linear Technology | IC REG BUCK BST SYNC ADJ 14-DFN | Step-Down (Buck), Step-Up (Boost) | Adjustable | 1 | 2.5 V ~ 15 V | 2.5 V ~ 15 V | 800kHz | 1.5A | Yes | -55°C ~ 150°C | 14-WFDFN Exposed Pad | 14-DFN (4x3)
SWR03463 | SWR03463 | http://www.linear.com/docs/44189 | Digikey |  | LTC3111MPMSE#PBF-ND | LTC3111MPMSE#PBF | LTC3111MPMSE#PBF | Linear Technology | IC REG BUCK BST SYNC ADJ 16-MSOP | Step-Down (Buck), Step-Up (Boost) | Adjustable | 1 | 2.5 V ~ 15 V | 2.5 V ~ 15 V | 800kHz | 1.5A | Yes | -55°C ~ 150°C | "16-TFSOP (0.118"", 3.00mm Width) Exposed Pad" | 16-MSOP-EP
SWR03464 | SWR03464 | http://www.linear.com/docs/30040 | Digikey |  | LTC3112EDHD#PBF-ND | LTC3112EDHD#PBF | LTC3112EDHD#PBF | Linear Technology | IC REG BUCK BST SYNC ADJ 16-DFN | Step-Down (Buck), Step-Up (Boost) | Adjustable | 1 | 2.5 V ~ 14 V | 2.7 V ~ 15 V | 750kHz | 2.5A | Yes | -40°C ~ 125°C | 16-WFDFN Exposed Pad | 16-DFN (5x4)
SWR03465 | SWR03465 | http://www.linear.com/docs/30040 | Digikey |  | LTC3112EFE#PBF-ND | LTC3112EFE#PBF | LTC3112EFE#PBF | Linear Technology | IC REG BUCK BOOST SYNC 20-TSSOP | Step-Down (Buck), Step-Up (Boost) | Adjustable | 1 | 2.5 V ~ 14 V | 2.7 V ~ 15 V | 750kHz | 2.5A | Yes | -40°C ~ 125°C | "20-TSSOP (0.173"", 4.40mm Width) Exposed Pad" | 20-TSSOP-EP
SWR03466 | SWR03466 | http://www.linear.com/docs/30040 | Digikey |  | LTC3112HDHD#PBF-ND | LTC3112HDHD#PBF | LTC3112HDHD#PBF | Linear Technology | IC REG BUCK BST SYNC ADJ 16-DFN | Step-Down (Buck), Step-Up (Boost) | Adjustable | 1 | 2.5 V ~ 14 V | 2.7 V ~ 15 V | 750kHz | 2.5A | Yes | -40°C ~ 150°C | 16-WFDFN Exposed Pad | 16-DFN (5x4)
SWR03467 | SWR03467 | http://www.linear.com/docs/30040 | Digikey |  | LTC3112HFE#PBF-ND | LTC3112HFE#PBF | LTC3112HFE#PBF | Linear Technology | IC REG BUCK BST SYNC ADJ 20TSSOP | Step-Down (Buck), Step-Up (Boost) | Adjustable | 1 | 2.5 V ~ 14 V | 2.7 V ~ 15 V | 750kHz | 2.5A | Yes | -40°C ~ 150°C | "20-TSSOP (0.173"", 4.40mm Width) Exposed Pad" | 20-TSSOP-EP
SWR03468 | SWR03468 | http://www.linear.com/docs/30040 | Digikey |  | LTC3112IDHD#PBF-ND | LTC3112IDHD#PBF | LTC3112IDHD#PBF | Linear Technology | IC REG BUCK BST SYNC ADJ 16-DFN | Step-Down (Buck), Step-Up (Boost) | Adjustable | 1 | 2.5 V ~ 14 V | 2.7 V ~ 15 V | 750kHz | 2.5A | Yes | -40°C ~ 125°C | 16-WFDFN Exposed Pad | 16-DFN (5x4)
SWR03469 | SWR03469 | http://www.linear.com/docs/30040 | Digikey |  | LTC3112IFE#PBF-ND | LTC3112IFE#PBF | LTC3112IFE#PBF | Linear Technology | IC REG BUCK BST SYNC ADJ 20TSSOP | Step-Down (Buck), Step-Up (Boost) | Adjustable | 1 | 2.5 V ~ 14 V | 2.7 V ~ 15 V | 750kHz | 2.5A | Yes | -40°C ~ 125°C | "20-TSSOP (0.173"", 4.40mm Width) Exposed Pad" | 20-TSSOP-EP
SWR03470 | SWR03470 | http://www.linear.com/docs/30040 | Digikey |  | LTC3112MPDHD#PBF-ND | LTC3112MPDHD#PBF | LTC3112MPDHD#PBF | Linear Technology | IC REG BUCK BST SYNC ADJ 16-DFN | Step-Down (Buck), Step-Up (Boost) | Adjustable | 1 | 2.5 V ~ 14 V | 2.7 V ~ 15 V | 750kHz | 2.5A | Yes | -55°C ~ 150°C | 16-WFDFN Exposed Pad | 16-DFN (5x4)
SWR03471 | SWR03471 | http://www.linear.com/docs/30040 | Digikey |  | LTC3112MPFE#PBF-ND | LTC3112MPFE#PBF | LTC3112MPFE#PBF | Linear Technology | IC REG BUCK BST SYNC ADJ 20TSSOP | Step-Down (Buck), Step-Up (Boost) | Adjustable | 1 | 2.5 V ~ 14 V | 2.7 V ~ 15 V | 750kHz | 2.5A | Yes | -55°C ~ 150°C | "20-TSSOP (0.173"", 4.40mm Width) Exposed Pad" | 20-TSSOP-EP
SWR03472 | SWR03472 | http://www.linear.com/docs/30065 | Digikey |  | LTC3113EDHD#PBF-ND | LTC3113EDHD#PBF | LTC3113EDHD#PBF | Linear Technology | IC REG BUCK BOOST ADJ 3A 16DFN | Step-Down (Buck), Step-Up (Boost) | Adjustable | 1 | 1.8 V ~ 5.5 V | 1.8 V ~ 5.5 V | 300kHz ~ 2MHz | 3A | Yes | -40°C ~ 125°C | 16-WFDFN Exposed Pad | 16-DFN (5x4)
SWR03473 | SWR03473 | http://www.linear.com/docs/30065 | Digikey |  | LTC3113EFE#PBF-ND | LTC3113EFE#PBF | LTC3113EFE#PBF | Linear Technology | IC REG BUCK BOOST ADJ 3A 20TSSOP | Step-Down (Buck), Step-Up (Boost) | Adjustable | 1 | 1.8 V ~ 5.5 V | 1.8 V ~ 5.5 V | 300kHz ~ 2MHz | 3A | Yes | -40°C ~ 125°C | "20-TSSOP (0.173"", 4.40mm Width) Exposed Pad" | 20-TSSOP-EP
SWR03474 | SWR03474 | http://www.linear.com/docs/30065 | Digikey |  | LTC3113IDHD#PBF-ND | LTC3113IDHD#PBF | LTC3113IDHD#PBF | Linear Technology | IC REG BUCK BOOST ADJ 3A 16DFN | Step-Down (Buck), Step-Up (Boost) | Adjustable | 1 | 1.8 V ~ 5.5 V | 1.8 V ~ 5.5 V | 300kHz ~ 2MHz | 3A | Yes | -40°C ~ 125°C | 16-WFDFN Exposed Pad | 16-DFN (5x4)
SWR03475 | SWR03475 | http://www.linear.com/docs/30065 | Digikey |  | LTC3113IFE#PBF-ND | LTC3113IFE#PBF | LTC3113IFE#PBF | Linear Technology | IC REG BUCK BOOST ADJ 3A 20TSSOP | Step-Down (Buck), Step-Up (Boost) | Adjustable | 1 | 1.8 V ~ 5.5 V | 1.8 V ~ 5.5 V | 300kHz ~ 2MHz | 3A | Yes | -40°C ~ 125°C | "20-TSSOP (0.173"", 4.40mm Width) Exposed Pad" | 20-TSSOP-EP
SWR03476 | SWR03476 | http://www.linear.com/docs/44756 | Digikey |  | LTC3114EDHC-1#PBF-ND | LTC3114EDHC-1#PBF | LTC3114EDHC-1#PBF | Linear Technology | IC REG BUCK BOOST SYNC ADJ 16DFN | Step-Down (Buck), Step-Up (Boost) | Adjustable | 1 | 2.7 V ~ 40 V | 2.2 V ~ 40 V | 1.2MHz | 1A | Yes | -40°C ~ 125°C | 16-WFDFN Exposed Pad | 16-DFN (5x3)
SWR03477 | SWR03477 | http://www.linear.com/docs/44756 | Digikey |  | LTC3114EFE-1#PBF-ND | LTC3114EFE-1#PBF | LTC3114EFE-1#PBF | Linear Technology | IC REG BUCK BOOST SYNC ADJ 16TSS | Step-Down (Buck), Step-Up (Boost) | Adjustable | 1 | 2.7 V ~ 40 V | 2.2 V ~ 40 V | 1.2MHz | 1A | Yes | -40°C ~ 125°C | "16-TSSOP (0.173"", 4.40mm Width) Exposed Pad" | 16-TSSOP-EP
SWR03478 | SWR03478 | http://www.linear.com/docs/44756 | Digikey |  | LTC3114HDHC-1#PBF-ND | LTC3114HDHC-1#PBF | LTC3114HDHC-1#PBF | Linear Technology | IC REG BUCK BOOST SYNC ADJ 16DFN | Step-Down (Buck), Step-Up (Boost) | Adjustable | 1 | 2.7 V ~ 40 V | 2.2 V ~ 40 V | 1.2MHz | 1A | Yes | -40°C ~ 150°C | 16-WFDFN Exposed Pad | 16-DFN (5x3)
SWR03479 | SWR03479 | http://www.linear.com/docs/44756 | Digikey |  | LTC3114HFE-1#PBF-ND | LTC3114HFE-1#PBF | LTC3114HFE-1#PBF | Linear Technology | IC REG BUCK BOOST SYNC ADJ 16TSS | Step-Down (Buck), Step-Up (Boost) | Adjustable | 1 | 2.7 V ~ 40 V | 2.2 V ~ 40 V | 1.2MHz | 1A | Yes | -40°C ~ 150°C | "16-TSSOP (0.173"", 4.40mm Width) Exposed Pad" | 16-TSSOP-EP
SWR03480 | SWR03480 | http://www.linear.com/docs/44756 | Digikey |  | LTC3114IDHC-1#PBF-ND | LTC3114IDHC-1#PBF | LTC3114IDHC-1#PBF | Linear Technology | IC REG BUCK BOOST SYNC ADJ 16DFN | Step-Down (Buck), Step-Up (Boost) | Adjustable | 1 | 2.7 V ~ 40 V | 2.2 V ~ 40 V | 1.2MHz | 1A | Yes | -40°C ~ 125°C | 16-WFDFN Exposed Pad | 16-DFN (5x3)
SWR03481 | SWR03481 | http://www.linear.com/docs/44756 | Digikey |  | LTC3114IFE-1#PBF-ND | LTC3114IFE-1#PBF | LTC3114IFE-1#PBF | Linear Technology | IC REG BUCK BOOST SYNC ADJ 16TSS | Step-Down (Buck), Step-Up (Boost) | Adjustable | 1 | 2.7 V ~ 40 V | 2.2 V ~ 40 V | 1.2MHz | 1A | Yes | -40°C ~ 125°C | "16-TSSOP (0.173"", 4.40mm Width) Exposed Pad" | 16-TSSOP-EP
SWR03482 | SWR03482 | - | Digikey |  | LTC3114MPDHC-1#PBF-ND | LTC3114MPDHC-1#PBF | LTC3114MPDHC-1#PBF | Linear Technology | IC REG BUCK BOOST SYNC ADJ 16DFN | Step-Down (Buck), Step-Up (Boost) | Adjustable | 1 | 2.7 V ~ 40 V | 2.2 V ~ 40 V | 1.2MHz | 1A | Yes | -55°C ~ 150°C | 16-WFDFN Exposed Pad | 16-DFN (5x3)
SWR03483 | SWR03483 | http://www.linear.com/docs/44756 | Digikey |  | LTC3114MPFE-1#PBF-ND | LTC3114MPFE-1#PBF | LTC3114MPFE-1#PBF | Linear Technology | IC REG BUCK BOOST SYNC ADJ 16TSS | Step-Down (Buck), Step-Up (Boost) | Adjustable | 1 | 2.7 V ~ 40 V | 2.2 V ~ 40 V | 1.2MHz | 1A | Yes | -55°C ~ 150°C | "16-TSSOP (0.173"", 4.40mm Width) Exposed Pad" | 16-TSSOP-EP
SWR03484 | SWR03484 | http://www.linear.com/docs/40699 | Digikey |  | LTC3115EDHD-1#PBF-ND | LTC3115EDHD-1#PBF | LTC3115EDHD-1#PBF | Linear Technology | IC REG BUCK BST ADJ 1A/2A 16-DFN | Step-Down (Buck), Step-Up (Boost) | Adjustable | 1 | 2.7 V ~ 40 V | 2.2 V ~ 40 V | 100kHz ~ 2MHz | 1A, 2A | Yes | -40°C ~ 125°C | 16-WFDFN Exposed Pad | 16-DFN (5x4)
SWR03485 | SWR03485 | http://www.linear.com/docs/43570 | Digikey |  | LTC3115EDHD-2#PBF-ND | LTC3115EDHD-2#PBF | LTC3115EDHD-2#PBF | Linear Technology | IC REG BUCK BOOST ADJ 16-DFN | Step-Down (Buck), Step-Up (Boost) | Adjustable | 1 | 2.7 V ~ 40 V | 2.2 V ~ 40 V | 100kHz ~ 2MHz | 800mA, 2A | Yes | -40°C ~ 125°C | 16-WFDFN Exposed Pad | 16-DFN (5x4)
SWR03486 | SWR03486 | http://www.linear.com/docs/40699 | Digikey |  | LTC3115EFE-1#PBF-ND | LTC3115EFE-1#PBF | LTC3115EFE-1#PBF | Linear Technology | IC REG BUCK BOOST ADJ 20-TSSOP | Step-Down (Buck), Step-Up (Boost) | Adjustable | 1 | 2.7 V ~ 40 V | 2.2 V ~ 40 V | 100kHz ~ 2MHz | 1A, 2A | Yes | -40°C ~ 125°C | "20-TSSOP (0.173"", 4.40mm Width) Exposed Pad" | 20-TSSOP-EP
SWR03487 | SWR03487 | http://www.linear.com/docs/43570 | Digikey |  | LTC3115EFE-2#PBF-ND | LTC3115EFE-2#PBF | LTC3115EFE-2#PBF | Linear Technology | IC REG BUCK BOOST ADJ 20-TSSOP | Step-Down (Buck), Step-Up (Boost) | Adjustable | 1 | 2.7 V ~ 40 V | 2.2 V ~ 40 V | 100kHz ~ 2MHz | 800mA, 2A | Yes | -40°C ~ 125°C | "20-TSSOP (0.173"", 4.40mm Width) Exposed Pad" | 20-TSSOP-EP
SWR03488 | SWR03488 | http://www.linear.com/docs/40699 | Digikey |  | LTC3115HFE-1#PBF-ND | LTC3115HFE-1#PBF | LTC3115HFE-1#PBF | Linear Technology | IC REG BUCK BOOST ADJ 20-TSSOP | Step-Down (Buck), Step-Up (Boost) | Adjustable | 1 | 2.7 V ~ 40 V | 2.2 V ~ 40 V | 100kHz ~ 2MHz | 1A, 2A | Yes | -40°C ~ 150°C | "20-TSSOP (0.173"", 4.40mm Width) Exposed Pad" | 20-TSSOP-EP
SWR03489 | SWR03489 | http://www.linear.com/docs/43570 | Digikey |  | LTC3115HFE-2#PBF-ND | LTC3115HFE-2#PBF | LTC3115HFE-2#PBF | Linear Technology | IC REG BUCK BOOST ADJ 20-TSSOP | Step-Down (Buck), Step-Up (Boost) | Adjustable | 1 | 2.7 V ~ 40 V | 2.2 V ~ 40 V | 100kHz ~ 2MHz | 800mA, 2A | Yes | -40°C ~ 150°C | "20-TSSOP (0.173"", 4.40mm Width) Exposed Pad" | 20-TSSOP-EP
SWR03490 | SWR03490 | http://www.linear.com/docs/40699 | Digikey |  | LTC3115IDHD-1#PBF-ND | LTC3115IDHD-1#PBF | LTC3115IDHD-1#PBF | Linear Technology | IC REG BUCK BST ADJ 1A/2A 16-DFN | Step-Down (Buck), Step-Up (Boost) | Adjustable | 1 | 2.7 V ~ 40 V | 2.2 V ~ 40 V | 100kHz ~ 2MHz | 1A, 2A | Yes | -40°C ~ 125°C | 16-WFDFN Exposed Pad | 16-DFN (5x4)
SWR03491 | SWR03491 | http://www.linear.com/docs/43570 | Digikey |  | LTC3115IDHD-2#PBF-ND | LTC3115IDHD-2#PBF | LTC3115IDHD-2#PBF | Linear Technology | IC REG BUCK BOOST ADJ 16-DFN | Step-Down (Buck), Step-Up (Boost) | Adjustable | 1 | 2.7 V ~ 40 V | 2.2 V ~ 40 V | 100kHz ~ 2MHz | 800mA, 2A | Yes | -40°C ~ 125°C | 16-WFDFN Exposed Pad | 16-DFN (5x4)
SWR03492 | SWR03492 | http://www.linear.com/docs/40699 | Digikey |  | LTC3115IFE-1#PBF-ND | LTC3115IFE-1#PBF | LTC3115IFE-1#PBF | Linear Technology | IC REG BUCK BOOST ADJ 20-TSSOP | Step-Down (Buck), Step-Up (Boost) | Adjustable | 1 | 2.7 V ~ 40 V | 2.2 V ~ 40 V | 100kHz ~ 2MHz | 1A, 2A | Yes | -40°C ~ 125°C | "20-TSSOP (0.173"", 4.40mm Width) Exposed Pad" | 20-TSSOP-EP
SWR03493 | SWR03493 | http://www.linear.com/docs/43570 | Digikey |  | LTC3115IFE-2#PBF-ND | LTC3115IFE-2#PBF | LTC3115IFE-2#PBF | Linear Technology | IC REG BUCK BOOST ADJ 20-TSSOP | Step-Down (Buck), Step-Up (Boost) | Adjustable | 1 | 2.7 V ~ 40 V | 2.2 V ~ 40 V | 100kHz ~ 2MHz | 800mA, 2A | Yes | -40°C ~ 125°C | "20-TSSOP (0.173"", 4.40mm Width) Exposed Pad" | 20-TSSOP-EP
SWR03494 | SWR03494 | http://www.linear.com/docs/40699 | Digikey |  | LTC3115MPFE-1#PBF-ND | LTC3115MPFE-1#PBF | LTC3115MPFE-1#PBF | Linear Technology | IC REG BUCK BOOST ADJ 20-TSSOP | Step-Down (Buck), Step-Up (Boost) | Adjustable | 1 | 2.7 V ~ 40 V | 2.2 V ~ 40 V | 100kHz ~ 2MHz | 1A, 2A | Yes | -55°C ~ 150°C | "20-TSSOP (0.173"", 4.40mm Width) Exposed Pad" | 20-TSSOP-EP
SWR03495 | SWR03495 | http://cds.linear.com/docs/en/datasheet/1261lfa.pdf | Digikey |  | LTC1261LCS8-4#PBF-ND | LTC1261LCS8-4#PBF | LTC1261LCS8-4#PBF | Linear Technology | IC REG SWITCHD CAP INV -4V 8SOIC | Switched Capacitor (Charge Pump), Inverting | Fixed | 1 | -4V | 4.5 V ~ 5.25 V | 650kHz | 20mA | No | 0°C ~ 70°C | "8-SOIC (0.154"", 3.90mm Width)" | 8-SOIC
SWR03496 | SWR03496 | http://cds.linear.com/docs/en/datasheet/1261lfa.pdf | Digikey |  | LTC1261LCS8#PBF-ND | LTC1261LCS8#PBF | LTC1261LCS8#PBF | Linear Technology | IC REG SWITCHD CAP INV ADJ 8SOIC | Switched Capacitor (Charge Pump), Inverting | Adjustable | 1 | -1.23 V ~ -5 V | 2.7 V ~ 5.25 V | 650kHz | 20mA | No | 0°C ~ 70°C | "8-SOIC (0.154"", 3.90mm Width)" | 8-SOIC
SWR03497 | SWR03497 | http://cds.linear.com/docs/en/datasheet/1261lfa.pdf | Digikey |  | LTC1261LIMS8-4.5#PBF-ND | LTC1261LIMS8-4.5#PBF | LTC1261LIMS8-4.5#PBF | Linear Technology | IC REG SWITCHD CAP INV 8MSOP | Switched Capacitor (Charge Pump), Inverting | Fixed | 1 | -4.5V | 4.5 V ~ 5.25 V | 650kHz | 20mA | No | -40°C ~ 85°C | "8-TSSOP, 8-MSOP (0.118"", 3.00mm Width)" | 8-MSOP
SWR03498 | SWR03498 | http://cds.linear.com/docs/en/datasheet/1261lfa.pdf | Digikey |  | LTC1261LIMS8-4#PBF-ND | LTC1261LIMS8-4#PBF | LTC1261LIMS8-4#PBF | Linear Technology | IC REG SWITCHD CAP INV -4V 8MSOP | Switched Capacitor (Charge Pump), Inverting | Fixed | 1 | -4V | 4.5 V ~ 5.25 V | 650kHz | 20mA | No | -40°C ~ 85°C | "8-TSSOP, 8-MSOP (0.118"", 3.00mm Width)" | 8-MSOP
SWR03499 | SWR03499 | http://cds.linear.com/docs/en/datasheet/1261lfa.pdf | Digikey |  | LTC1261LIMS8#PBF-ND | LTC1261LIMS8#PBF | LTC1261LIMS8#PBF | Linear Technology | IC REG SWITCHD CAP INV ADJ 8MSOP | Switched Capacitor (Charge Pump), Inverting | Adjustable | 1 | -1.23 V ~ -5 V | 2.7 V ~ 5.25 V | 650kHz | 20mA | No | -40°C ~ 85°C | "8-TSSOP, 8-MSOP (0.118"", 3.00mm Width)" | 8-MSOP
SWR03500 | SWR03500 | http://cds.linear.com/docs/en/datasheet/1261lfa.pdf | Digikey |  | LTC1261LIS8-4.5#PBF-ND | LTC1261LIS8-4.5#PBF | LTC1261LIS8-4.5#PBF | Linear Technology | IC REG SWITCHED CAP INV 8SOIC | Switched Capacitor (Charge Pump), Inverting | Fixed | 1 | -4.5V | 4.5 V ~ 5.25 V | 650kHz | 20mA | No | -40°C ~ 85°C | "8-SOIC (0.154"", 3.90mm Width)" | 8-SOIC
SWR03501 | SWR03501 | http://cds.linear.com/docs/en/datasheet/1261lfa.pdf | Digikey |  | LTC1261LIS8-4#PBF-ND | LTC1261LIS8-4#PBF | LTC1261LIS8-4#PBF | Linear Technology | IC REG SWITCHD CAP INV -4V 8SOIC | Switched Capacitor (Charge Pump), Inverting | Fixed | 1 | -4V | 4.5 V ~ 5.25 V | 650kHz | 20mA | No | -40°C ~ 85°C | "8-SOIC (0.154"", 3.90mm Width)" | 8-SOIC
SWR03502 | SWR03502 | http://cds.linear.com/docs/en/datasheet/1261lfa.pdf | Digikey |  | LTC1261LIS8#PBF-ND | LTC1261LIS8#PBF | LTC1261LIS8#PBF | Linear Technology | IC REG SWITCHD CAP INV ADJ 8SOIC | Switched Capacitor (Charge Pump), Inverting | Adjustable | 1 | -1.23 V ~ -5 V | 2.7 V ~ 5.25 V | 650kHz | 20mA | No | -40°C ~ 85°C | "8-SOIC (0.154"", 3.90mm Width)" | 8-SOIC
SWR03503 | SWR03503 | http://www.linear.com/docs/1159 | Digikey |  | LTC1265CS-ND | LTC1265CS | LTC1265CS | Linear Technology | IC REG BUCK ADJ 1.2A 14SOIC | Step-Down (Buck) | Adjustable | 1 | 1.25 V ~ 13 V | 4 V ~ 13 V | Up to 700kHz | 1.2A | No | 0°C ~ 70°C | "14-SOIC (0.154"", 3.90mm Width)" | 14-SOIC
SWR03504 | SWR03504 | http://www.linear.com/docs/1159 | Digikey |  | LTC1265CS-3.3-ND | LTC1265CS-3.3 | LTC1265CS-3.3 | Linear Technology | IC REG BUCK 3.3V 1.2A 14SOIC | Step-Down (Buck) | Fixed | 1 | 3.3V | 4 V ~ 13 V | Up to 700kHz | 1.2A | No | 0°C ~ 70°C | "14-SOIC (0.154"", 3.90mm Width)" | 14-SOIC
SWR03505 | SWR03505 | http://www.linear.com/docs/1159 | Digikey |  | LTC1265CS-3.3#PBF-ND | LTC1265CS-3.3#PBF | LTC1265CS-3.3#PBF | Linear Technology | IC REG BUCK 3.3V 1.2A 14SOIC | Step-Down (Buck) | Fixed | 1 | 3.3V | 4 V ~ 13 V | Up to 700kHz | 1.2A | No | 0°C ~ 70°C | "14-SOIC (0.154"", 3.90mm Width)" | 14-SOIC
SWR03506 | SWR03506 | http://www.linear.com/docs/1159 | Digikey |  | LTC1265CS-5-ND | LTC1265CS-5 | LTC1265CS-5 | Linear Technology | IC REG BUCK 5V 1.2A 14SOIC | Step-Down (Buck) | Fixed | 1 | 5V | 4 V ~ 13 V | Up to 700kHz | 1.2A | No | 0°C ~ 70°C | "14-SOIC (0.154"", 3.90mm Width)" | 14-SOIC
SWR03507 | SWR03507 | http://www.linear.com/docs/1159 | Digikey |  | LTC1265CS-5#PBF-ND | LTC1265CS-5#PBF | LTC1265CS-5#PBF | Linear Technology | IC REG BUCK 5V 1.2A 14SOIC | Step-Down (Buck) | Fixed | 1 | 5V | 4 V ~ 13 V | Up to 700kHz | 1.2A | No | 0°C ~ 70°C | "14-SOIC (0.154"", 3.90mm Width)" | 14-SOIC
SWR03508 | SWR03508 | http://www.linear.com/docs/1159 | Digikey |  | LTC1265CS#PBF-ND | LTC1265CS#PBF | LTC1265CS#PBF | Linear Technology | IC REG BUCK ADJ 1.2A 14SOIC | Step-Down (Buck) | Adjustable | 1 | 1.25 V ~ 13 V | 4 V ~ 13 V | Up to 700kHz | 1.2A | No | 0°C ~ 70°C | "14-SOIC (0.154"", 3.90mm Width)" | 14-SOIC
SWR03509 | SWR03509 | http://www.linear.com/docs/1159 | Digikey |  | LTC1265IS-ND | LTC1265IS | LTC1265IS | Linear Technology | IC REG BUCK ADJ 1.2A 14SOIC | Step-Down (Buck) | Adjustable | 1 | 1.25 V ~ 13 V | 4 V ~ 13 V | Up to 700kHz | 1.2A | No | -40°C ~ 85°C | "14-SOIC (0.154"", 3.90mm Width)" | 14-SOIC
SWR03510 | SWR03510 | http://www.linear.com/docs/1159 | Digikey |  | LTC1265IS#PBF-ND | LTC1265IS#PBF | LTC1265IS#PBF | Linear Technology | IC REG BUCK ADJ 1.2A 14SOIC | Step-Down (Buck) | Adjustable | 1 | 1.25 V ~ 13 V | 4 V ~ 13 V | Up to 700kHz | 1.2A | No | -40°C ~ 85°C | "14-SOIC (0.154"", 3.90mm Width)" | 14-SOIC
SWR03511 | SWR03511 | http://www.linear.com/docs/1499 | Digikey |  | LTC1433CGN-ND | LTC1433CGN | LTC1433CGN | Linear Technology | IC REG BUCK 3.3V/5V/ADJ 16SSOP | Step-Down (Buck) | Fixed or Adjustable | 1 | 3.3V, 5V, Adj | 3 V ~ 13.5 V | Up to 700kHz | 450mA | No | 0°C ~ 70°C | "16-SSOP (0.154"", 3.90mm Width)" | 16-SSOP
SWR03512 | SWR03512 | http://www.linear.com/docs/1499 | Digikey |  | LTC1433CGN#PBF-ND | LTC1433CGN#PBF | LTC1433CGN#PBF | Linear Technology | IC REG BUCK 3.3V/5V/ADJ 16SSOP | Step-Down (Buck) | Fixed or Adjustable | 1 | 3.3V, 5V, Adj | 3 V ~ 13.5 V | Up to 700kHz | 450mA | No | 0°C ~ 70°C | "16-SSOP (0.154"", 3.90mm Width)" | 16-SSOP
SWR03513 | SWR03513 | http://www.linear.com/docs/1499 | Digikey |  | LTC1433IGN-ND | LTC1433IGN | LTC1433IGN | Linear Technology | IC REG BUCK 3.3V/5V/ADJ 16SSOP | Step-Down (Buck) | Fixed or Adjustable | 1 | 3.3V, 5V, Adj | 3 V ~ 13.5 V | Up to 700kHz | 450mA | No | -40°C ~ 85°C | "16-SSOP (0.154"", 3.90mm Width)" | 16-SSOP
SWR03514 | SWR03514 | http://www.linear.com/docs/1499 | Digikey |  | LTC1433IGN#PBF-ND | LTC1433IGN#PBF | LTC1433IGN#PBF | Linear Technology | IC REG BUCK 3.3V/5V/ADJ 16SSOP | Step-Down (Buck) | Fixed or Adjustable | 1 | 3.3V, 5V, Adj | 3 V ~ 13.5 V | Up to 700kHz | 450mA | No | -40°C ~ 85°C | "16-SSOP (0.154"", 3.90mm Width)" | 16-SSOP
SWR03515 | SWR03515 | http://www.linear.com/docs/1499 | Digikey |  | LTC1434CGN-ND | LTC1434CGN | LTC1434CGN | Linear Technology | IC REG BUCK 3.3V/5V/ADJ 20SSOP | Step-Down (Buck) | Fixed or Adjustable | 1 | 3.3V, 5V, Adj | 3 V ~ 13.5 V | Up to 700kHz | 450mA | No | 0°C ~ 70°C | "20-SSOP (0.154"", 3.90mm Width)" | 20-SSOP
SWR03516 | SWR03516 | http://www.linear.com/docs/1499 | Digikey |  | LTC1434CGN#PBF-ND | LTC1434CGN#PBF | LTC1434CGN#PBF | Linear Technology | IC REG BUCK 3.3V/5V/ADJ 20SSOP | Step-Down (Buck) | Fixed or Adjustable | 1 | 3.3V, 5V, Adj | 3 V ~ 13.5 V | Up to 700kHz | 450mA | No | 0°C ~ 70°C | "20-SSOP (0.154"", 3.90mm Width)" | 20-SSOP
SWR03517 | SWR03517 | http://www.linear.com/docs/1499 | Digikey |  | LTC1434IGN-ND | LTC1434IGN | LTC1434IGN | Linear Technology | IC REG BUCK 3.3V/5V/ADJ 20SSOP | Step-Down (Buck) | Fixed or Adjustable | 1 | 3.3V, 5V, Adj | 3 V ~ 13.5 V | Up to 700kHz | 450mA | No | -40°C ~ 85°C | "20-SSOP (0.154"", 3.90mm Width)" | 20-SSOP
SWR03518 | SWR03518 | http://www.linear.com/docs/1499 | Digikey |  | LTC1434IGN#PBF-ND | LTC1434IGN#PBF | LTC1434IGN#PBF | Linear Technology | IC REG BUCK 3.3V/5V/ADJ 20SSOP | Step-Down (Buck) | Fixed or Adjustable | 1 | 3.3V, 5V, Adj | 3 V ~ 13.5 V | Up to 700kHz | 450mA | No | -40°C ~ 85°C | "20-SSOP (0.154"", 3.90mm Width)" | 20-SSOP
SWR03519 | SWR03519 | http://www.linear.com/docs/1377 | Digikey |  | LTC1474CMS8-ND | LTC1474CMS8 | LTC1474CMS8 | Linear Technology | IC REG BUCK ADJ 0.75A 8MSOP | Step-Down (Buck) | Adjustable | 1 | 1.23V | 3 V ~ 18 V | - | 750mA | No | 0°C ~ 70°C | "8-TSSOP, 8-MSOP (0.118"", 3.00mm Width)" | 8-MSOP
SWR03520 | SWR03520 | http://www.linear.com/docs/1377 | Digikey |  | LTC1474CMS8-3.3-ND | LTC1474CMS8-3.3 | LTC1474CMS8-3.3 | Linear Technology | IC REG BUCK 3.3V 0.75A 8MSOP | Step-Down (Buck) | Fixed | 1 | 3.3V | 3 V ~ 18 V | - | 750mA | No | 0°C ~ 70°C | "8-TSSOP, 8-MSOP (0.118"", 3.00mm Width)" | 8-MSOP
SWR03521 | SWR03521 | http://www.linear.com/docs/1377 | Digikey |  | LTC1474CMS8-3.3#PBF-ND | LTC1474CMS8-3.3#PBF | LTC1474CMS8-3.3#PBF | Linear Technology | IC REG BUCK 3.3V 0.75A 8MSOP | Step-Down (Buck) | Fixed | 1 | 3.3V | 3 V ~ 18 V | - | 750mA | No | 0°C ~ 70°C | "8-TSSOP, 8-MSOP (0.118"", 3.00mm Width)" | 8-MSOP
SWR03522 | SWR03522 | http://www.linear.com/docs/1377 | Digikey |  | LTC1474CMS8-5-ND | LTC1474CMS8-5 | LTC1474CMS8-5 | Linear Technology | IC REG BUCK 5V 0.75A 8MSOP | Step-Down (Buck) | Fixed | 1 | 5V | 3 V ~ 18 V | - | 750mA | No | 0°C ~ 70°C | "8-TSSOP, 8-MSOP (0.118"", 3.00mm Width)" | 8-MSOP
SWR03523 | SWR03523 | http://www.linear.com/docs/1377 | Digikey |  | LTC1474CMS8-5#PBF-ND | LTC1474CMS8-5#PBF | LTC1474CMS8-5#PBF | Linear Technology | IC REG BUCK 5V 0.75A 8MSOP | Step-Down (Buck) | Fixed | 1 | 5V | 3 V ~ 18 V | - | 750mA | No | 0°C ~ 70°C | "8-TSSOP, 8-MSOP (0.118"", 3.00mm Width)" | 8-MSOP
SWR03524 | SWR03524 | http://www.linear.com/docs/1377 | Digikey |  | LTC1474CMS8#PBF-ND | LTC1474CMS8#PBF | LTC1474CMS8#PBF | Linear Technology | IC REG BUCK ADJ 0.75A 8MSOP | Step-Down (Buck) | Adjustable | 1 | 1.23V | 3 V ~ 18 V | - | 750mA | No | 0°C ~ 70°C | "8-TSSOP, 8-MSOP (0.118"", 3.00mm Width)" | 8-MSOP
SWR03525 | SWR03525 | http://www.linear.com/docs/1377 | Digikey |  | LTC1474CS8-ND | LTC1474CS8 | LTC1474CS8 | Linear Technology | IC REG BUCK ADJ 0.75A 8SOIC | Step-Down (Buck) | Adjustable | 1 | 1.23V | 3 V ~ 18 V | - | 750mA | No | 0°C ~ 70°C | "8-SOIC (0.154"", 3.90mm Width)" | 8-SOIC
SWR03526 | SWR03526 | http://www.linear.com/docs/1377 | Digikey |  | LTC1474CS8-3.3-ND | LTC1474CS8-3.3 | LTC1474CS8-3.3 | Linear Technology | IC REG BUCK 3.3V 0.75A 8SOIC | Step-Down (Buck) | Fixed | 1 | 3.3V | 3 V ~ 18 V | - | 750mA | No | 0°C ~ 70°C | "8-SOIC (0.154"", 3.90mm Width)" | 8-SOIC
SWR03527 | SWR03527 | http://www.linear.com/docs/1377 | Digikey |  | LTC1474CS8-3.3#PBF-ND | LTC1474CS8-3.3#PBF | LTC1474CS8-3.3#PBF | Linear Technology | IC REG BUCK 3.3V 0.75A 8SOIC | Step-Down (Buck) | Fixed | 1 | 3.3V | 3 V ~ 18 V | - | 750mA | No | 0°C ~ 70°C | "8-SOIC (0.154"", 3.90mm Width)" | 8-SOIC
SWR03528 | SWR03528 | http://www.linear.com/docs/1377 | Digikey |  | LTC1474CS8-5-ND | LTC1474CS8-5 | LTC1474CS8-5 | Linear Technology | IC REG BUCK 5V 0.75A 8SOIC | Step-Down (Buck) | Fixed | 1 | 5V | 3 V ~ 18 V | - | 750mA | No | 0°C ~ 70°C | "8-SOIC (0.154"", 3.90mm Width)" | 8-SOIC
SWR03529 | SWR03529 | http://www.linear.com/docs/1377 | Digikey |  | LTC1474CS8-5#PBF-ND | LTC1474CS8-5#PBF | LTC1474CS8-5#PBF | Linear Technology | IC REG BUCK 5V 0.75A 8SOIC | Step-Down (Buck) | Fixed | 1 | 5V | 3 V ~ 18 V | - | 750mA | No | 0°C ~ 70°C | "8-SOIC (0.154"", 3.90mm Width)" | 8-SOIC
SWR03530 | SWR03530 | http://www.linear.com/docs/1377 | Digikey |  | LTC1474CS8#PBF-ND | LTC1474CS8#PBF | LTC1474CS8#PBF | Linear Technology | IC REG BUCK ADJ 0.75A 8SOIC | Step-Down (Buck) | Adjustable | 1 | 1.23V | 3 V ~ 18 V | - | 750mA | No | 0°C ~ 70°C | "8-SOIC (0.154"", 3.90mm Width)" | 8-SOIC
SWR03531 | SWR03531 | http://www.linear.com/docs/1377 | Digikey |  | LTC1474IS8-3.3-ND | LTC1474IS8-3.3 | LTC1474IS8-3.3 | Linear Technology | IC REG BUCK 3.3V 0.75A 8SOIC | Step-Down (Buck) | Fixed | 1 | 3.3V | 3 V ~ 18 V | - | 750mA | No | -40°C ~ 85°C | "8-SOIC (0.154"", 3.90mm Width)" | 8-SOIC
SWR03532 | SWR03532 | http://www.linear.com/docs/1377 | Digikey |  | LTC1474IS8-3.3#PBF-ND | LTC1474IS8-3.3#PBF | LTC1474IS8-3.3#PBF | Linear Technology | IC REG BUCK 3.3V 0.75A 8SOIC | Step-Down (Buck) | Fixed | 1 | 3.3V | 3 V ~ 18 V | - | 750mA | No | -40°C ~ 85°C | "8-SOIC (0.154"", 3.90mm Width)" | 8-SOIC
SWR03533 | SWR03533 | http://www.linear.com/docs/1377 | Digikey |  | LTC1474IS8-5-ND | LTC1474IS8-5 | LTC1474IS8-5 | Linear Technology | IC REG BUCK 5V 0.75A 8SOIC | Step-Down (Buck) | Fixed | 1 | 5V | 3 V ~ 18 V | - | 750mA | No | -40°C ~ 85°C | "8-SOIC (0.154"", 3.90mm Width)" | 8-SOIC
SWR03534 | SWR03534 | http://www.linear.com/docs/1377 | Digikey |  | LTC1474IS8-5#PBF-ND | LTC1474IS8-5#PBF | LTC1474IS8-5#PBF | Linear Technology | IC REG BUCK 5V 0.75A 8SOIC | Step-Down (Buck) | Fixed | 1 | 5V | 3 V ~ 18 V | - | 750mA | No | -40°C ~ 85°C | "8-SOIC (0.154"", 3.90mm Width)" | 8-SOIC
SWR03535 | SWR03535 | http://www.linear.com/docs/1377 | Digikey |  | LTC1474IS8#PBF-ND | LTC1474IS8#PBF | LTC1474IS8#PBF | Linear Technology | IC REG BUCK ADJ 0.75A 8SOIC | Step-Down (Buck) | Adjustable | 1 | 1.23V | 3 V ~ 18 V | - | 750mA | No | -40°C ~ 85°C | "8-SOIC (0.154"", 3.90mm Width)" | 8-SOIC
SWR03536 | SWR03536 | http://www.linear.com/docs/1377 | Digikey |  | LTC1475CMS8-ND | LTC1475CMS8 | LTC1475CMS8 | Linear Technology | IC REG BUCK ADJ 0.75A 8MSOP | Step-Down (Buck) | Adjustable | 1 | 1.23V | 3 V ~ 18 V | - | 750mA | No | 0°C ~ 70°C | "8-TSSOP, 8-MSOP (0.118"", 3.00mm Width)" | 8-MSOP
SWR03537 | SWR03537 | http://www.linear.com/docs/1377 | Digikey |  | LTC1475CMS8-3.3-ND | LTC1475CMS8-3.3 | LTC1475CMS8-3.3 | Linear Technology | IC REG BUCK 3.3V 0.75A 8MSOP | Step-Down (Buck) | Fixed | 1 | 3.3V | 3 V ~ 18 V | - | 750mA | No | 0°C ~ 70°C | "8-TSSOP, 8-MSOP (0.118"", 3.00mm Width)" | 8-MSOP
SWR03538 | SWR03538 | http://www.linear.com/docs/1377 | Digikey |  | LTC1475CMS8-3.3#PBF-ND | LTC1475CMS8-3.3#PBF | LTC1475CMS8-3.3#PBF | Linear Technology | IC REG BUCK 3.3V 0.75A 8MSOP | Step-Down (Buck) | Fixed | 1 | 3.3V | 3 V ~ 18 V | - | 750mA | No | 0°C ~ 70°C | "8-TSSOP, 8-MSOP (0.118"", 3.00mm Width)" | 8-MSOP
SWR03539 | SWR03539 | http://www.linear.com/docs/1377 | Digikey |  | LTC1475CMS8-5-ND | LTC1475CMS8-5 | LTC1475CMS8-5 | Linear Technology | IC REG BUCK 5V 0.75A 8MSOP | Step-Down (Buck) | Fixed | 1 | 5V | 3 V ~ 18 V | - | 750mA | No | 0°C ~ 70°C | "8-TSSOP, 8-MSOP (0.118"", 3.00mm Width)" | 8-MSOP
SWR03540 | SWR03540 | http://www.linear.com/docs/1377 | Digikey |  | LTC1475CMS8-5#PBF-ND | LTC1475CMS8-5#PBF | LTC1475CMS8-5#PBF | Linear Technology | IC REG BUCK 5V 0.75A 8MSOP | Step-Down (Buck) | Fixed | 1 | 5V | 3 V ~ 18 V | - | 750mA | No | 0°C ~ 70°C | "8-TSSOP, 8-MSOP (0.118"", 3.00mm Width)" | 8-MSOP
SWR03541 | SWR03541 | http://www.linear.com/docs/1377 | Digikey |  | LTC1475CMS8#PBF-ND | LTC1475CMS8#PBF | LTC1475CMS8#PBF | Linear Technology | IC REG BUCK ADJ 0.75A 8MSOP | Step-Down (Buck) | Adjustable | 1 | 1.23V | 3 V ~ 18 V | - | 750mA | No | 0°C ~ 70°C | "8-TSSOP, 8-MSOP (0.118"", 3.00mm Width)" | 8-MSOP
SWR03542 | SWR03542 | http://www.linear.com/docs/1377 | Digikey |  | LTC1475CS8-ND | LTC1475CS8 | LTC1475CS8 | Linear Technology | IC REG BUCK ADJ 0.75A 8SOIC | Step-Down (Buck) | Adjustable | 1 | 1.23V | 3 V ~ 18 V | - | 750mA | No | 0°C ~ 70°C | "8-SOIC (0.154"", 3.90mm Width)" | 8-SOIC
SWR03543 | SWR03543 | http://www.linear.com/docs/1377 | Digikey |  | LTC1475CS8-3.3-ND | LTC1475CS8-3.3 | LTC1475CS8-3.3 | Linear Technology | IC REG BUCK 3.3V 0.75A 8SOIC | Step-Down (Buck) | Fixed | 1 | 3.3V | 3 V ~ 18 V | - | 750mA | No | 0°C ~ 70°C | "8-SOIC (0.154"", 3.90mm Width)" | 8-SOIC
SWR03544 | SWR03544 | http://www.linear.com/docs/1377 | Digikey |  | LTC1475CS8-3.3#PBF-ND | LTC1475CS8-3.3#PBF | LTC1475CS8-3.3#PBF | Linear Technology | IC REG BUCK 3.3V 0.75A 8SOIC | Step-Down (Buck) | Fixed | 1 | 3.3V | 3 V ~ 18 V | - | 750mA | No | 0°C ~ 70°C | "8-SOIC (0.154"", 3.90mm Width)" | 8-SOIC
SWR03545 | SWR03545 | http://www.linear.com/docs/1377 | Digikey |  | LTC1475CS8-5-ND | LTC1475CS8-5 | LTC1475CS8-5 | Linear Technology | IC REG BUCK 5V 0.75A 8SOIC | Step-Down (Buck) | Fixed | 1 | 5V | 3 V ~ 18 V | - | 750mA | No | 0°C ~ 70°C | "8-SOIC (0.154"", 3.90mm Width)" | 8-SOIC
SWR03546 | SWR03546 | http://www.linear.com/docs/1377 | Digikey |  | LTC1475CS8-5#PBF-ND | LTC1475CS8-5#PBF | LTC1475CS8-5#PBF | Linear Technology | IC REG BUCK 5V 0.75A 8SOIC | Step-Down (Buck) | Fixed | 1 | 5V | 3 V ~ 18 V | - | 750mA | No | 0°C ~ 70°C | "8-SOIC (0.154"", 3.90mm Width)" | 8-SOIC
SWR03547 | SWR03547 | http://www.linear.com/docs/1377 | Digikey |  | LTC1475CS8#PBF-ND | LTC1475CS8#PBF | LTC1475CS8#PBF | Linear Technology | IC REG BUCK ADJ 0.75A 8SOIC | Step-Down (Buck) | Adjustable | 1 | 1.23V | 3 V ~ 18 V | - | 750mA | No | 0°C ~ 70°C | "8-SOIC (0.154"", 3.90mm Width)" | 8-SOIC
SWR03548 | SWR03548 | http://www.linear.com/docs/1377 | Digikey |  | LTC1475IS8-ND | LTC1475IS8 | LTC1475IS8 | Linear Technology | IC REG BUCK ADJ 0.75A 8SOIC | Step-Down (Buck) | Adjustable | 1 | 1.23V | 3 V ~ 18 V | - | 750mA | No | -40°C ~ 85°C | "8-SOIC (0.154"", 3.90mm Width)" | 8-SOIC
SWR03549 | SWR03549 | http://www.linear.com/docs/1377 | Digikey |  | LTC1475IS8#PBF-ND | LTC1475IS8#PBF | LTC1475IS8#PBF | Linear Technology | IC REG BUCK ADJ 0.75A 8SOIC | Step-Down (Buck) | Adjustable | 1 | 1.23V | 3 V ~ 18 V | - | 750mA | No | -40°C ~ 85°C | "8-SOIC (0.154"", 3.90mm Width)" | 8-SOIC
SWR03550 | SWR03550 | http://www.linear.com/docs/3090 | Digikey |  | LTC1502CMS8-3.3-ND | LTC1502CMS8-3.3 | LTC1502CMS8-3.3 | Linear Technology | IC REG SWITCHED CAP 3.3V 8MSOP | Switched Capacitor (Charge Pump) | Fixed | 1 | 3.3V | 0.9 V ~ 1.8 V | 500kHz | 10mA | No | 0°C ~ 70°C | "8-TSSOP, 8-MSOP (0.118"", 3.00mm Width)" | 8-MSOP
SWR03551 | SWR03551 | http://www.linear.com/docs/3090 | Digikey |  | LTC1502CMS8-3.3#PBF-ND | LTC1502CMS8-3.3#PBF | LTC1502CMS8-3.3#PBF | Linear Technology | IC REG SWITCHED CAP 3.3V 8MSOP | Switched Capacitor (Charge Pump) | Fixed | 1 | 3.3V | 0.9 V ~ 1.8 V | 500kHz | 10mA | No | 0°C ~ 70°C | "8-TSSOP, 8-MSOP (0.118"", 3.00mm Width)" | 8-MSOP
SWR03552 | SWR03552 | http://www.linear.com/docs/3090 | Digikey |  | LTC1502CS8-3.3-ND | LTC1502CS8-3.3 | LTC1502CS8-3.3 | Linear Technology | IC REG SWITCHED CAP 3.3V 8SOIC | Switched Capacitor (Charge Pump) | Fixed | 1 | 3.3V | 0.9 V ~ 1.8 V | 500kHz | 10mA | No | 0°C ~ 70°C | "8-SOIC (0.154"", 3.90mm Width)" | 8-SOIC
SWR03553 | SWR03553 | http://www.linear.com/docs/3090 | Digikey |  | LTC1502CS8-3.3#PBF-ND | LTC1502CS8-3.3#PBF | LTC1502CS8-3.3#PBF | Linear Technology | IC REG SWITCHED CAP 3.3V 8SOIC | Switched Capacitor (Charge Pump) | Fixed | 1 | 3.3V | 0.9 V ~ 1.8 V | 500kHz | 10mA | No | 0°C ~ 70°C | "8-SOIC (0.154"", 3.90mm Width)" | 8-SOIC
SWR03554 | SWR03554 | http://www.linear.com/docs/3090 | Digikey |  | LTC1502IMS8-3.3-ND | LTC1502IMS8-3.3 | LTC1502IMS8-3.3 | Linear Technology | IC REG SWITCHED CAP 3.3V 8MSOP | Switched Capacitor (Charge Pump) | Fixed | 1 | 3.3V | 0.9 V ~ 1.8 V | 500kHz | 10mA | No | -40°C ~ 85°C | "8-TSSOP, 8-MSOP (0.118"", 3.00mm Width)" | 8-MSOP
SWR03555 | SWR03555 | http://www.linear.com/docs/3090 | Digikey |  | LTC1502IS8-3.3-ND | LTC1502IS8-3.3 | LTC1502IS8-3.3 | Linear Technology | IC REG SWITCHED CAP 3.3V 8SOIC | Switched Capacitor (Charge Pump) | Fixed | 1 | 3.3V | 0.9 V ~ 1.8 V | 500kHz | 10mA | No | -40°C ~ 85°C | "8-SOIC (0.154"", 3.90mm Width)" | 8-SOIC
SWR03556 | SWR03556 | http://www.linear.com/docs/3090 | Digikey |  | LTC1502IS8-3.3#PBF-ND | LTC1502IS8-3.3#PBF | LTC1502IS8-3.3#PBF | Linear Technology | IC REG SWITCHED CAP 3.3V 8SOIC | Switched Capacitor (Charge Pump) | Fixed | 1 | 3.3V | 0.9 V ~ 1.8 V | 500kHz | 10mA | No | -40°C ~ 85°C | "8-SOIC (0.154"", 3.90mm Width)" | 8-SOIC
SWR03557 | SWR03557 | http://www.linear.com/docs/3659 | Digikey |  | LTC1503CMS8-1.8-ND | LTC1503CMS8-1.8 | LTC1503CMS8-1.8 | Linear Technology | IC REG BUCK SWITCHED CAP 8MSOP | Step-Down (Buck), Switched Capacitor (Charge Pump) | Fixed | 1 | 1.8V | 2.4 V ~ 6 V | 600kHz | 100mA | No | -40°C ~ 85°C | "8-TSSOP, 8-MSOP (0.118"", 3.00mm Width)" | 8-MSOP
SWR03558 | SWR03558 | http://www.linear.com/docs/3659 | Digikey |  | LTC1503CMS8-1.8#PBF-ND | LTC1503CMS8-1.8#PBF | LTC1503CMS8-1.8#PBF | Linear Technology | IC REG BUCK SWITCHED CAP 8MSOP | Step-Down (Buck), Switched Capacitor (Charge Pump) | Fixed | 1 | 1.8V | 2.4 V ~ 6 V | 600kHz | 100mA | No | -40°C ~ 85°C | "8-TSSOP, 8-MSOP (0.118"", 3.00mm Width)" | 8-MSOP
SWR03559 | SWR03559 | http://www.linear.com/docs/3659 | Digikey |  | LTC1503CMS8-2-ND | LTC1503CMS8-2 | LTC1503CMS8-2 | Linear Technology | IC REG BUCK SWITCHD CAP 2V 8MSOP | Step-Down (Buck), Switched Capacitor (Charge Pump) | Fixed | 1 | 2V | 2.4 V ~ 6 V | 600kHz | 100mA | No | -40°C ~ 85°C | "8-TSSOP, 8-MSOP (0.118"", 3.00mm Width)" | 8-MSOP
SWR03560 | SWR03560 | http://www.linear.com/docs/3659 | Digikey |  | LTC1503CMS8-2#PBF-ND | LTC1503CMS8-2#PBF | LTC1503CMS8-2#PBF | Linear Technology | IC REG BUCK SWITCHD CAP 2V 8MSOP | Step-Down (Buck), Switched Capacitor (Charge Pump) | Fixed | 1 | 2V | 2.4 V ~ 6 V | 600kHz | 100mA | No | -40°C ~ 85°C | "8-TSSOP, 8-MSOP (0.118"", 3.00mm Width)" | 8-MSOP
SWR03561 | SWR03561 | http://www.linear.com/docs/3659 | Digikey |  | LTC1503CS8-1.8-ND | LTC1503CS8-1.8 | LTC1503CS8-1.8 | Linear Technology | IC REG BUCK SWITCHED CAP 8SOIC | Step-Down (Buck), Switched Capacitor (Charge Pump) | Fixed | 1 | 1.8V | 2.4 V ~ 6 V | 600kHz | 100mA | No | -40°C ~ 85°C | "8-SOIC (0.154"", 3.90mm Width)" | 8-SOIC
SWR03562 | SWR03562 | http://www.linear.com/docs/3659 | Digikey |  | LTC1503CS8-1.8#PBF-ND | LTC1503CS8-1.8#PBF | LTC1503CS8-1.8#PBF | Linear Technology | IC REG BUCK SWITCHED CAP 8SOIC | Step-Down (Buck), Switched Capacitor (Charge Pump) | Fixed | 1 | 1.8V | 2.4 V ~ 6 V | 600kHz | 100mA | No | -40°C ~ 85°C | "8-SOIC (0.154"", 3.90mm Width)" | 8-SOIC
SWR03563 | SWR03563 | http://www.linear.com/docs/3659 | Digikey |  | LTC1503CS8-2-ND | LTC1503CS8-2 | LTC1503CS8-2 | Linear Technology | IC REG BUCK SWITCHD CAP 2V 8SOIC | Step-Down (Buck), Switched Capacitor (Charge Pump) | Fixed | 1 | 2V | 2.4 V ~ 6 V | 600kHz | 100mA | No | -40°C ~ 85°C | "8-SOIC (0.154"", 3.90mm Width)" | 8-SOIC
SWR03564 | SWR03564 | http://www.linear.com/docs/3659 | Digikey |  | LTC1503CS8-2#PBF-ND | LTC1503CS8-2#PBF | LTC1503CS8-2#PBF | Linear Technology | IC REG BUCK SWITCHD CAP 2V 8SOIC | Step-Down (Buck), Switched Capacitor (Charge Pump) | Fixed | 1 | 2V | 2.4 V ~ 6 V | 600kHz | 100mA | No | -40°C ~ 85°C | "8-SOIC (0.154"", 3.90mm Width)" | 8-SOIC
SWR03565 | SWR03565 | http://www.linear.com/docs/3659 | Digikey |  | LTC1503IS8-1.8-ND | LTC1503IS8-1.8 | LTC1503IS8-1.8 | Linear Technology | IC REG BUCK SWITCHED CAP 8SOIC | Step-Down (Buck), Switched Capacitor (Charge Pump) | Fixed | 1 | 1.8V | 2.4 V ~ 6 V | 600kHz | 100mA | No | -40°C ~ 85°C | "8-SOIC (0.154"", 3.90mm Width)" | 8-SOIC
SWR03566 | SWR03566 | http://www.linear.com/docs/3659 | Digikey |  | LTC1503IS8-1.8#PBF-ND | LTC1503IS8-1.8#PBF | LTC1503IS8-1.8#PBF | Linear Technology | IC REG BUCK SWITCHED CAP 8SOIC | Step-Down (Buck), Switched Capacitor (Charge Pump) | Fixed | 1 | 1.8V | 2.4 V ~ 6 V | 600kHz | 100mA | No | -40°C ~ 85°C | "8-SOIC (0.154"", 3.90mm Width)" | 8-SOIC
SWR03567 | SWR03567 | http://www.linear.com/docs/3659 | Digikey |  | LTC1503IS8-2-ND | LTC1503IS8-2 | LTC1503IS8-2 | Linear Technology | IC REG BUCK SWITCHD CAP 2V 8SOIC | Step-Down (Buck), Switched Capacitor (Charge Pump) | Fixed | 1 | 2V | 2.4 V ~ 6 V | 600kHz | 100mA | No | -40°C ~ 85°C | "8-SOIC (0.154"", 3.90mm Width)" | 8-SOIC
SWR03568 | SWR03568 | http://www.linear.com/docs/3659 | Digikey |  | LTC1503IS8-2#PBF-ND | LTC1503IS8-2#PBF | LTC1503IS8-2#PBF | Linear Technology | IC REG BUCK SWITCHD CAP 2V 8SOIC | Step-Down (Buck), Switched Capacitor (Charge Pump) | Fixed | 1 | 2V | 2.4 V ~ 6 V | 600kHz | 100mA | No | -40°C ~ 85°C | "8-SOIC (0.154"", 3.90mm Width)" | 8-SOIC
SWR03569 | SWR03569 | http://www.linear.com/docs/1646 | Digikey |  | LTC1504ACS8-ND | LTC1504ACS8 | LTC1504ACS8 | Linear Technology | IC REG BUCK SYNC ADJ 0.5A 8SOIC | Step-Down (Buck) | Adjustable | 1 | Adjustable | 4 V ~ 10 V | 200kHz | 500mA | Yes | 0°C ~ 70°C | "8-SOIC (0.154"", 3.90mm Width)" | 8-SOIC
SWR03570 | SWR03570 | http://www.linear.com/docs/1646 | Digikey |  | LTC1504ACS8-3.3-ND | LTC1504ACS8-3.3 | LTC1504ACS8-3.3 | Linear Technology | IC REG BUCK SYNC 3.3V 0.5A 8SOIC | Step-Down (Buck) | Fixed | 1 | 3.3V | 4 V ~ 10 V | 200kHz | 500mA | Yes | 0°C ~ 70°C | "8-SOIC (0.154"", 3.90mm Width)" | 8-SOIC
SWR03571 | SWR03571 | http://www.linear.com/docs/1646 | Digikey |  | LTC1504ACS8-3.3#PBF-ND | LTC1504ACS8-3.3#PBF | LTC1504ACS8-3.3#PBF | Linear Technology | IC REG BUCK SYNC 3.3V 0.5A 8SOIC | Step-Down (Buck) | Fixed | 1 | 3.3V | 4 V ~ 10 V | 200kHz | 500mA | Yes | 0°C ~ 70°C | "8-SOIC (0.154"", 3.90mm Width)" | 8-SOIC
SWR03572 | SWR03572 | http://www.linear.com/docs/1646 | Digikey |  | LTC1504ACS8#PBF-ND | LTC1504ACS8#PBF | LTC1504ACS8#PBF | Linear Technology | IC REG BUCK SYNC ADJ 0.5A 8SOIC | Step-Down (Buck) | Adjustable | 1 | Adjustable | 4 V ~ 10 V | 200kHz | 500mA | Yes | 0°C ~ 70°C | "8-SOIC (0.154"", 3.90mm Width)" | 8-SOIC
SWR03573 | SWR03573 | http://www.linear.com/docs/1646 | Digikey |  | LTC1504AIS8-ND | LTC1504AIS8 | LTC1504AIS8 | Linear Technology | IC REG BUCK SYNC ADJ 0.5A 8SOIC | Step-Down (Buck) | Adjustable | 1 | Adjustable | 4 V ~ 10 V | 200kHz | 500mA | Yes | -40°C ~ 85°C | "8-SOIC (0.154"", 3.90mm Width)" | 8-SOIC
SWR03574 | SWR03574 | http://www.linear.com/docs/1646 | Digikey |  | LTC1504AIS8-3.3-ND | LTC1504AIS8-3.3 | LTC1504AIS8-3.3 | Linear Technology | IC REG BUCK SYNC 3.3V 0.5A 8SOIC | Step-Down (Buck) | Fixed | 1 | 3.3V | 4 V ~ 10 V | 200kHz | 500mA | Yes | -40°C ~ 85°C | "8-SOIC (0.154"", 3.90mm Width)" | 8-SOIC
SWR03575 | SWR03575 | http://www.linear.com/docs/1646 | Digikey |  | LTC1504AIS8-3.3#PBF-ND | LTC1504AIS8-3.3#PBF | LTC1504AIS8-3.3#PBF | Linear Technology | IC REG BUCK SYNC 3.3V 0.5A 8SOIC | Step-Down (Buck) | Fixed | 1 | 3.3V | 4 V ~ 10 V | 200kHz | 500mA | Yes | -40°C ~ 85°C | "8-SOIC (0.154"", 3.90mm Width)" | 8-SOIC
SWR03576 | SWR03576 | http://www.linear.com/docs/1646 | Digikey |  | LTC1504AIS8#PBF-ND | LTC1504AIS8#PBF | LTC1504AIS8#PBF | Linear Technology | IC REG BUCK SYNC ADJ 0.5A 8SOIC | Step-Down (Buck) | Adjustable | 1 | Adjustable | 4 V ~ 10 V | 200kHz | 500mA | Yes | -40°C ~ 85°C | "8-SOIC (0.154"", 3.90mm Width)" | 8-SOIC
SWR03577 | SWR03577 | http://www.linear.com/docs/4052 | Digikey |  | LTC1504CS8-ND | LTC1504CS8 | LTC1504CS8 | Linear Technology | IC REG BUCK SYNC ADJ 0.5A 8SOIC | Step-Down (Buck) | Adjustable | 1 | Adjustable | 4 V ~ 10 V | 200kHz | 500mA | Yes | 0°C ~ 70°C | "8-SOIC (0.154"", 3.90mm Width)" | 8-SOIC
SWR03578 | SWR03578 | http://www.linear.com/docs/4052 | Digikey |  | LTC1504CS8-3.3-ND | LTC1504CS8-3.3 | LTC1504CS8-3.3 | Linear Technology | IC REG BUCK SYNC 3.3V 0.5A 8SOIC | Step-Down (Buck) | Fixed | 1 | 3.3V | 4 V ~ 10 V | 200kHz | 500mA | Yes | 0°C ~ 70°C | "8-SOIC (0.154"", 3.90mm Width)" | 8-SOIC
SWR03579 | SWR03579 | http://www.linear.com/docs/4052 | Digikey |  | LTC1504CS8-3.3#PBF-ND | LTC1504CS8-3.3#PBF | LTC1504CS8-3.3#PBF | Linear Technology | IC REG BUCK SYNC 3.3V 0.5A 8SOIC | Step-Down (Buck) | Fixed | 1 | 3.3V | 4 V ~ 10 V | 200kHz | 500mA | Yes | 0°C ~ 70°C | "8-SOIC (0.154"", 3.90mm Width)" | 8-SOIC
SWR03580 | SWR03580 | http://www.linear.com/docs/4052 | Digikey |  | LTC1504CS8#PBF-ND | LTC1504CS8#PBF | LTC1504CS8#PBF | Linear Technology | IC REG BUCK SYNC ADJ 0.5A 8SOIC | Step-Down (Buck) | Adjustable | 1 | Adjustable | 4 V ~ 10 V | 200kHz | 500mA | Yes | 0°C ~ 70°C | "8-SOIC (0.154"", 3.90mm Width)" | 8-SOIC
SWR03581 | SWR03581 | http://www.linear.com/docs/4052 | Digikey |  | LTC1504IS8-ND | LTC1504IS8 | LTC1504IS8 | Linear Technology | IC REG BUCK SYNC ADJ 0.5A 8SOIC | Step-Down (Buck) | Adjustable | 1 | Adjustable | 4 V ~ 10 V | 200kHz | 500mA | Yes | 0°C ~ 70°C | "8-SOIC (0.154"", 3.90mm Width)" | 8-SOIC
SWR03582 | SWR03582 | http://www.linear.com/docs/4052 | Digikey |  | LTC1504IS8-3.3-ND | LTC1504IS8-3.3 | LTC1504IS8-3.3 | Linear Technology | IC REG BUCK SYNC 3.3V 0.5A 8SOIC | Step-Down (Buck) | Fixed | 1 | 3.3V | 4 V ~ 10 V | 200kHz | 500mA | Yes | 0°C ~ 70°C | "8-SOIC (0.154"", 3.90mm Width)" | 8-SOIC
SWR03583 | SWR03583 | http://www.linear.com/docs/4052 | Digikey |  | LTC1504IS8-3.3#PBF-ND | LTC1504IS8-3.3#PBF | LTC1504IS8-3.3#PBF | Linear Technology | IC REG BUCK SYNC 3.3V 0.5A 8SOIC | Step-Down (Buck) | Fixed | 1 | 3.3V | 4 V ~ 10 V | 200kHz | 500mA | Yes | 0°C ~ 70°C | "8-SOIC (0.154"", 3.90mm Width)" | 8-SOIC
SWR03584 | SWR03584 | http://www.linear.com/docs/4052 | Digikey |  | LTC1504IS8#PBF-ND | LTC1504IS8#PBF | LTC1504IS8#PBF | Linear Technology | IC REG BUCK SYNC ADJ 0.5A 8SOIC | Step-Down (Buck) | Adjustable | 1 | Adjustable | 4 V ~ 10 V | 200kHz | 500mA | Yes | 0°C ~ 70°C | "8-SOIC (0.154"", 3.90mm Width)" | 8-SOIC
SWR03585 | SWR03585 | http://www.linear.com/docs/1602 | Digikey |  | LTC1514CS8-3.3-ND | LTC1514CS8-3.3 | LTC1514CS8-3.3 | Linear Technology | IC REG MULTI CONFIG 3.3V 8SOIC | Step-Down (Buck), Step-Up (Boost), Switched Capacitor (Charge Pump) | Fixed | 1 | 3.3V | 2 V ~ 8 V | 650kHz | 50mA | No | 0°C ~ 70°C | "8-SOIC (0.154"", 3.90mm Width)" | 8-SOIC
SWR03586 | SWR03586 | http://www.linear.com/docs/1602 | Digikey |  | LTC1514CS8-3.3#PBF-ND | LTC1514CS8-3.3#PBF | LTC1514CS8-3.3#PBF | Linear Technology | IC REG MULTI CONFIG 3.3V 8SOIC | Step-Down (Buck), Step-Up (Boost), Switched Capacitor (Charge Pump) | Fixed | 1 | 3.3V | 2 V ~ 8 V | 650kHz | 50mA | No | 0°C ~ 70°C | "8-SOIC (0.154"", 3.90mm Width)" | 8-SOIC
SWR03587 | SWR03587 | http://www.linear.com/docs/1602 | Digikey |  | LTC1514CS8-5-ND | LTC1514CS8-5 | LTC1514CS8-5 | Linear Technology | IC REG MULTI CONFIG 5V 8SOIC | Step-Down (Buck), Step-Up (Boost), Switched Capacitor (Charge Pump) | Fixed | 1 | 5V | 2.7 V ~ 10 V | 650kHz | 50mA | No | 0°C ~ 70°C | "8-SOIC (0.154"", 3.90mm Width)" | 8-SOIC
SWR03588 | SWR03588 | http://www.linear.com/docs/1602 | Digikey |  | LTC1514CS8-5#PBF-ND | LTC1514CS8-5#PBF | LTC1514CS8-5#PBF | Linear Technology | IC REG MULTI CONFIG 5V 8SOIC | Step-Down (Buck), Step-Up (Boost), Switched Capacitor (Charge Pump) | Fixed | 1 | 5V | 2.7 V ~ 10 V | 650kHz | 50mA | No | 0°C ~ 70°C | "8-SOIC (0.154"", 3.90mm Width)" | 8-SOIC
SWR03589 | SWR03589 | http://www.linear.com/docs/1602 | Digikey |  | LTC1514IS8-3.3-ND | LTC1514IS8-3.3 | LTC1514IS8-3.3 | Linear Technology | IC REG MULTI CONFIG 3.3V 8SOIC | Step-Down (Buck), Step-Up (Boost), Switched Capacitor (Charge Pump) | Fixed | 1 | 3.3V | 2 V ~ 8 V | 650kHz | 50mA | No | -40°C ~ 85°C | "8-SOIC (0.154"", 3.90mm Width)" | 8-SOIC
SWR03590 | SWR03590 | http://www.linear.com/docs/1602 | Digikey |  | LTC1514IS8-3.3#PBF-ND | LTC1514IS8-3.3#PBF | LTC1514IS8-3.3#PBF | Linear Technology | IC REG MULTI CONFIG 3.3V 8SOIC | Step-Down (Buck), Step-Up (Boost), Switched Capacitor (Charge Pump) | Fixed | 1 | 3.3V | 2 V ~ 8 V | 650kHz | 50mA | No | -40°C ~ 85°C | "8-SOIC (0.154"", 3.90mm Width)" | 8-SOIC
SWR03591 | SWR03591 | http://www.linear.com/docs/1602 | Digikey |  | LTC1514IS8-5-ND | LTC1514IS8-5 | LTC1514IS8-5 | Linear Technology | IC REG MULTI CONFIG 5V 8SOIC | Step-Down (Buck), Step-Up (Boost), Switched Capacitor (Charge Pump) | Fixed | 1 | 5V | 2.7 V ~ 10 V | 650kHz | 50mA | No | -40°C ~ 85°C | "8-SOIC (0.154"", 3.90mm Width)" | 8-SOIC
SWR03592 | SWR03592 | http://www.linear.com/docs/1602 | Digikey |  | LTC1514IS8-5#PBF-ND | LTC1514IS8-5#PBF | LTC1514IS8-5#PBF | Linear Technology | IC REG MULTI CONFIG 5V 8SOIC | Step-Down (Buck), Step-Up (Boost), Switched Capacitor (Charge Pump) | Fixed | 1 | 5V | 2.7 V ~ 10 V | 650kHz | 50mA | No | -40°C ~ 85°C | "8-SOIC (0.154"", 3.90mm Width)" | 8-SOIC
SWR03593 | SWR03593 | http://www.linear.com/docs/3728 | Digikey |  | LTC1515CS8-3.3/5-ND | LTC1515CS8-3.3/5 | LTC1515CS8-3.3/5 | Linear Technology | IC REG MULTI CONFIG 50MA 8SOIC | Step-Down (Buck), Step-Up (Boost), Switched Capacitor (Charge Pump) | Fixed | 1 | 3.3V, 5V | 2 V ~ 10 V | 650kHz | 50mA | No | 0°C ~ 70°C | "8-SOIC (0.154"", 3.90mm Width)" | 8-SOIC
SWR03594 | SWR03594 | http://www.linear.com/docs/3728 | Digikey |  | LTC1515CS8-3.3/5#PBF-ND | LTC1515CS8-3.3/5#PBF | LTC1515CS8-3.3/5#PBF | Linear Technology | IC REG MULTI CONFIG 50MA 8SOIC | Step-Down (Buck), Step-Up (Boost), Switched Capacitor (Charge Pump) | Fixed | 1 | 3.3V, 5V | 2 V ~ 10 V | 650kHz | 50mA | No | 0°C ~ 70°C | "8-SOIC (0.154"", 3.90mm Width)" | 8-SOIC
SWR03595 | SWR03595 | http://www.linear.com/docs/3728 | Digikey |  | LTC1515CS8-3/5-ND | LTC1515CS8-3/5 | LTC1515CS8-3/5 | Linear Technology | IC REG MULTI CONFIG 3V/5V 8SOIC | Step-Down (Buck), Step-Up (Boost), Switched Capacitor (Charge Pump) | Fixed | 1 | 3V, 5V | 2 V ~ 10 V | 650kHz | 50mA | No | 0°C ~ 70°C | "8-SOIC (0.154"", 3.90mm Width)" | 8-SOIC
SWR03596 | SWR03596 | http://www.linear.com/docs/3728 | Digikey |  | LTC1515CS8-3/5#PBF-ND | LTC1515CS8-3/5#PBF | LTC1515CS8-3/5#PBF | Linear Technology | IC REG MULTI CONFIG 3V/5V 8SOIC | Step-Down (Buck), Step-Up (Boost), Switched Capacitor (Charge Pump) | Fixed | 1 | 3V, 5V | 2 V ~ 10 V | 650kHz | 50mA | No | 0°C ~ 70°C | "8-SOIC (0.154"", 3.90mm Width)" | 8-SOIC
SWR03597 | SWR03597 | http://www.linear.com/docs/3728 | Digikey |  | LTC1515CS8#PBF-ND | LTC1515CS8#PBF | LTC1515CS8#PBF | Linear Technology | IC REG MULTI CONFIG ADJ 8SOIC | Step-Down (Buck), Step-Up (Boost), Switched Capacitor (Charge Pump) | Adjustable | 1 | Adjustable | 2 V ~ 10 V | 650kHz | 50mA | No | 0°C ~ 70°C | "8-SOIC (0.154"", 3.90mm Width)" | 8-SOIC
SWR03598 | SWR03598 | http://www.linear.com/docs/3728 | Digikey |  | LTC1515IS8-ND | LTC1515IS8 | LTC1515IS8 | Linear Technology | IC REG MULTI CONFIG ADJ 8SOIC | Step-Down (Buck), Step-Up (Boost), Switched Capacitor (Charge Pump) | Adjustable | 1 | Adjustable | 2 V ~ 10 V | 650kHz | 50mA | No | -40°C ~ 85°C | "8-SOIC (0.154"", 3.90mm Width)" | 8-SOIC
SWR03599 | SWR03599 | http://www.linear.com/docs/3728 | Digikey |  | LTC1515IS8-3.3/5-ND | LTC1515IS8-3.3/5 | LTC1515IS8-3.3/5 | Linear Technology | IC REG MULTI CONFIG 50MA 8SOIC | Step-Down (Buck), Step-Up (Boost), Switched Capacitor (Charge Pump) | Fixed | 1 | 3.3V, 5V | 2 V ~ 10 V | 650kHz | 50mA | No | -40°C ~ 85°C | "8-SOIC (0.154"", 3.90mm Width)" | 8-SOIC
SWR03600 | SWR03600 | http://www.linear.com/docs/3728 | Digikey |  | LTC1515IS8-3.3/5#PBF-ND | LTC1515IS8-3.3/5#PBF | LTC1515IS8-3.3/5#PBF | Linear Technology | IC REG MULTI CONFIG 50MA 8SOIC | Step-Down (Buck), Step-Up (Boost), Switched Capacitor (Charge Pump) | Fixed | 1 | 3.3V, 5V | 2 V ~ 10 V | 650kHz | 50mA | No | -40°C ~ 85°C | "8-SOIC (0.154"", 3.90mm Width)" | 8-SOIC
SWR03601 | SWR03601 | http://www.linear.com/docs/3728 | Digikey |  | LTC1515IS8-3/5-ND | LTC1515IS8-3/5 | LTC1515IS8-3/5 | Linear Technology | IC REG MULTI CONFIG 3V/5V 8SOIC | Step-Down (Buck), Step-Up (Boost), Switched Capacitor (Charge Pump) | Fixed | 1 | 3V, 5V | 2 V ~ 10 V | 650kHz | 50mA | No | -40°C ~ 85°C | "8-SOIC (0.154"", 3.90mm Width)" | 8-SOIC
SWR03602 | SWR03602 | http://www.linear.com/docs/3728 | Digikey |  | LTC1515IS8-3/5#PBF-ND | LTC1515IS8-3/5#PBF | LTC1515IS8-3/5#PBF | Linear Technology | IC REG MULTI CONFIG 3V/5V 8SOIC | Step-Down (Buck), Step-Up (Boost), Switched Capacitor (Charge Pump) | Fixed | 1 | 3V, 5V | 2 V ~ 10 V | 650kHz | 50mA | No | -40°C ~ 85°C | "8-SOIC (0.154"", 3.90mm Width)" | 8-SOIC
SWR03603 | SWR03603 | http://www.linear.com/docs/3728 | Digikey |  | LTC1515IS8#PBF-ND | LTC1515IS8#PBF | LTC1515IS8#PBF | Linear Technology | IC REG MULTI CONFIG ADJ 8SOIC | Step-Down (Buck), Step-Up (Boost), Switched Capacitor (Charge Pump) | Adjustable | 1 | Adjustable | 2 V ~ 10 V | 650kHz | 50mA | No | -40°C ~ 85°C | "8-SOIC (0.154"", 3.90mm Width)" | 8-SOIC
SWR03604 | SWR03604 | http://www.linear.com/docs/3682 | Digikey |  | LTC1516CS8#PBF-ND | LTC1516CS8#PBF | LTC1516CS8#PBF | Linear Technology | IC REG SWITCHED CAP DBL 5V 8SOIC | Switched Capacitor (Charge Pump), Doubler | Fixed | 1 | 5V | 2 V ~ 5 V | 600kHz | 50mA | No | 0°C ~ 70°C | "8-SOIC (0.154"", 3.90mm Width)" | 8-SOIC
SWR03605 | SWR03605 | http://www.linear.com/docs/3682 | Digikey |  | LTC1516IS8-ND | LTC1516IS8 | LTC1516IS8 | Linear Technology | IC REG SWITCHED CAP DBL 5V 8SOIC | Switched Capacitor (Charge Pump), Doubler | Fixed | 1 | 5V | 2 V ~ 5 V | 600kHz | 50mA | No | -40°C ~ 85°C | "8-SOIC (0.154"", 3.90mm Width)" | 8-SOIC
SWR03606 | SWR03606 | http://www.linear.com/docs/3682 | Digikey |  | LTC1516IS8#PBF-ND | LTC1516IS8#PBF | LTC1516IS8#PBF | Linear Technology | IC REG SWITCHED CAP DBL 5V 8SOIC | Switched Capacitor (Charge Pump), Doubler | Fixed | 1 | 5V | 2 V ~ 5 V | 600kHz | 50mA | No | -40°C ~ 85°C | "8-SOIC (0.154"", 3.90mm Width)" | 8-SOIC
SWR03607 | SWR03607 | http://cds.linear.com/docs/en/datasheet/15173fs.pdf | Digikey |  | LTC1517CS5-3.3#TRMCT-ND | LTC1517CS5-3.3#TRM | LTC1517CS5-3.3#TRM | Linear Technology | IC REG SWITCHED CAP 3.3V SOT23-5 | Switched Capacitor (Charge Pump) | Fixed | 1 | 3.3V | 2 V ~ 4.4 V | 700kHz | 15mA | No | 0°C ~ 70°C | SC-74A, SOT-753 | SOT-23-5
SWR03608 | SWR03608 | http://www.linear.com/docs/3008 | Digikey |  | LTC1517CS5-5#TRMCT-ND | LTC1517CS5-5#TRM | LTC1517CS5-5#TRM | Linear Technology | IC REG SWITCHED CAP 5V SOT23-5 | Switched Capacitor (Charge Pump) | Fixed | 1 | 5V | 2.7 V ~ 5 V | 800kHz | 20mA | No | 0°C ~ 70°C | SC-74A, SOT-753 | SOT-23-5
SWR03609 | SWR03609 | http://www.linear.com/docs/3008 | Digikey |  | LTC1517CS5-5#TRMPBFCT-ND | LTC1517CS5-5#TRMPBF | LTC1517CS5-5#TRMPBF | Linear Technology | IC REG SWITCHED CAP 5V SOT23-5 | Switched Capacitor (Charge Pump) | Fixed | 1 | 5V | 2.7 V ~ 5 V | 800kHz | 20mA | No | 0°C ~ 70°C | SC-74A, SOT-753 | SOT-23-5
SWR03610 | SWR03610 | http://cds.linear.com/docs/en/datasheet/15173fs.pdf | Digikey |  | LTC1517ES5-3.3#TRMCT-ND | LTC1517ES5-3.3#TRM | LTC1517ES5-3.3#TRM | Linear Technology | IC REG SWITCHED CAP 3.3V SOT23-5 | Switched Capacitor (Charge Pump) | Fixed | 1 | 3.3V | 2 V ~ 4.4 V | 700kHz | 15mA | No | -40°C ~ 85°C | SC-74A, SOT-753 | SOT-23-5
SWR03611 | SWR03611 | http://cds.linear.com/docs/en/datasheet/15173fs.pdf | Digikey |  | LTC1517ES5-3.3#TRMPBFCT-ND | LTC1517ES5-3.3#TRMPBF | LTC1517ES5-3.3#TRMPBF | Linear Technology | IC REG SWITCHED CAP 3.3V SOT23-5 | Switched Capacitor (Charge Pump) | Fixed | 1 | 3.3V | 2 V ~ 4.4 V | 700kHz | 15mA | No | -40°C ~ 85°C | SC-74A, SOT-753 | SOT-23-5
SWR03612 | SWR03612 | http://www.linear.com/docs/3008 | Digikey |  | LTC1517ES5-5#TRMCT-ND | LTC1517ES5-5#TRM | LTC1517ES5-5#TRM | Linear Technology | IC REG SWITCHED CAP 5V SOT23-5 | Switched Capacitor (Charge Pump) | Fixed | 1 | 5V | 2.7 V ~ 5 V | 800kHz | 20mA | No | -40°C ~ 85°C | SC-74A, SOT-753 | SOT-23-5
SWR03613 | SWR03613 | http://www.linear.com/docs/3008 | Digikey |  | LTC1517ES5-5#TRMPBFCT-ND | LTC1517ES5-5#TRMPBF | LTC1517ES5-5#TRMPBF | Linear Technology | IC REG SWITCHED CAP 5V SOT23-5 | Switched Capacitor (Charge Pump) | Fixed | 1 | 5V | 2.7 V ~ 5 V | 800kHz | 20mA | No | -40°C ~ 85°C | SOT-23-5 Thin, TSOT-23-5 | TSOT-23-5
SWR03614 | SWR03614 | http://www.linear.com/docs/1507 | Digikey |  | LTC1522CMS8-ND | LTC1522CMS8 | LTC1522CMS8 | Linear Technology | IC REG SWITCHED CAP 5V 8MSOP | Switched Capacitor (Charge Pump) | Fixed | 1 | 5V | 2.7 V ~ 5 V | 700kHz | 20mA | No | 0°C ~ 70°C | "8-TSSOP, 8-MSOP (0.118"", 3.00mm Width)" | 8-MSOP
SWR03615 | SWR03615 | http://www.linear.com/docs/1507 | Digikey |  | LTC1522CMS8#PBF-ND | LTC1522CMS8#PBF | LTC1522CMS8#PBF | Linear Technology | IC REG SWITCHED CAP 5V 8MSOP | Switched Capacitor (Charge Pump) | Fixed | 1 | 5V | 2.7 V ~ 5 V | 700kHz | 20mA | No | 0°C ~ 70°C | "8-TSSOP, 8-MSOP (0.118"", 3.00mm Width)" | 8-MSOP
SWR03616 | SWR03616 | http://www.linear.com/docs/1507 | Digikey |  | LTC1522CS8-ND | LTC1522CS8 | LTC1522CS8 | Linear Technology | IC REG SWITCHED CAP 5V 8SOIC | Switched Capacitor (Charge Pump) | Fixed | 1 | 5V | 2.7 V ~ 5 V | 700kHz | 20mA | No | 0°C ~ 70°C | "8-SOIC (0.154"", 3.90mm Width)" | 8-SOIC
SWR03617 | SWR03617 | http://www.linear.com/docs/1507 | Digikey |  | LTC1522CS8#PBF-ND | LTC1522CS8#PBF | LTC1522CS8#PBF | Linear Technology | IC REG SWITCHED CAP 5V 8SOIC | Switched Capacitor (Charge Pump) | Fixed | 1 | 5V | 2.7 V ~ 5 V | 700kHz | 20mA | No | 0°C ~ 70°C | "8-SOIC (0.154"", 3.90mm Width)" | 8-SOIC
SWR03618 | SWR03618 | http://www.linear.com/docs/1507 | Digikey |  | LTC1522IS8-ND | LTC1522IS8 | LTC1522IS8 | Linear Technology | IC REG SWITCHED CAP 5V 8SOIC | Switched Capacitor (Charge Pump) | Fixed | 1 | 5V | 2.7 V ~ 5 V | 700kHz | 20mA | No | 0°C ~ 70°C | "8-SOIC (0.154"", 3.90mm Width)" | 8-SOIC
SWR03619 | SWR03619 | http://www.linear.com/docs/1507 | Digikey |  | LTC1522IS8#PBF-ND | LTC1522IS8#PBF | LTC1522IS8#PBF | Linear Technology | IC REG SWITCHED CAP 5V 8SOIC | Switched Capacitor (Charge Pump) | Fixed | 1 | 5V | 2.7 V ~ 5 V | 700kHz | 20mA | No | 0°C ~ 70°C | "8-SOIC (0.154"", 3.90mm Width)" | 8-SOIC
SWR03620 | SWR03620 | http://www.linear.com/docs/3938 | Digikey |  | LTC1550CGN#PBF-ND | LTC1550CGN#PBF | LTC1550CGN#PBF | Linear Technology | IC REG SWITCHED CAP INV 16SSOP | Switched Capacitor (Charge Pump), Inverting | Adjustable | 1 | Adjustable | 4.5 V ~ 6.5 V | 900kHz | 10mA | No | 0°C ~ 70°C | "16-SSOP (0.154"", 3.90mm Width)" | 16-SSOP
SWR03621 | SWR03621 | http://www.linear.com/docs/3938 | Digikey |  | LTC1550CS8-4.1-ND | LTC1550CS8-4.1 | LTC1550CS8-4.1 | Linear Technology | IC REG SWITCHED CAP INV 8SOIC | Switched Capacitor (Charge Pump), Inverting | Fixed | 1 | -4.1V | 4.5 V ~ 6.5 V | 900kHz | 10mA | No | 0°C ~ 70°C | "8-SOIC (0.154"", 3.90mm Width)" | 8-SOIC
SWR03622 | SWR03622 | http://www.linear.com/docs/3938 | Digikey |  | LTC1550CS8-4.1#PBF-ND | LTC1550CS8-4.1#PBF | LTC1550CS8-4.1#PBF | Linear Technology | IC REG SWITCHED CAP INV 8SOIC | Switched Capacitor (Charge Pump), Inverting | Fixed | 1 | -4.1V | 4.5 V ~ 6.5 V | 900kHz | 10mA | No | 0°C ~ 70°C | "8-SOIC (0.154"", 3.90mm Width)" | 8-SOIC
SWR03623 | SWR03623 | http://www.linear.com/docs/3938 | Digikey |  | LTC1550IGN-ND | LTC1550IGN | LTC1550IGN | Linear Technology | IC REG SWITCHED CAP INV 16SSOP | Switched Capacitor (Charge Pump), Inverting | Adjustable | 1 | Adjustable | 4.5 V ~ 6.5 V | 900kHz | 10mA | No | -40°C ~ 85°C | "16-SSOP (0.154"", 3.90mm Width)" | 16-SSOP
SWR03624 | SWR03624 | http://www.linear.com/docs/3938 | Digikey |  | LTC1550IGN#PBF-ND | LTC1550IGN#PBF | LTC1550IGN#PBF | Linear Technology | IC REG SWITCHED CAP INV 16SSOP | Switched Capacitor (Charge Pump), Inverting | Adjustable | 1 | Adjustable | 4.5 V ~ 6.5 V | 900kHz | 10mA | No | -40°C ~ 85°C | "16-SSOP (0.154"", 3.90mm Width)" | 16-SSOP
SWR03625 | SWR03625 | http://www.linear.com/docs/2227 | Digikey |  | LTC1550LCGN-ND | LTC1550LCGN | LTC1550LCGN | Linear Technology | IC REG SWITCHED CAP INV 16SSOP | Switched Capacitor (Charge Pump), Inverting | Adjustable | 1 | Adjustable | 2.7 V ~ 5.5 V | 900kHz | 20mA | No | 0°C ~ 70°C | "16-SSOP (0.154"", 3.90mm Width)" | 16-SSOP
SWR03626 | SWR03626 | http://www.linear.com/docs/2227 | Digikey |  | LTC1550LCGN#PBF-ND | LTC1550LCGN#PBF | LTC1550LCGN#PBF | Linear Technology | IC REG SWITCHED CAP INV 16SSOP | Switched Capacitor (Charge Pump), Inverting | Adjustable | 1 | Adjustable | 2.7 V ~ 5.5 V | 900kHz | 20mA | No | 0°C ~ 70°C | "16-SSOP (0.154"", 3.90mm Width)" | 16-SSOP
SWR03627 | SWR03627 | http://www.linear.com/docs/2227 | Digikey |  | LTC1550LCMS8-ND | LTC1550LCMS8 | LTC1550LCMS8 | Linear Technology | IC REG SWITCHD CAP INV ADJ 8MSOP | Switched Capacitor (Charge Pump), Inverting | Adjustable | 1 | Adjustable | 2.7 V ~ 5.5 V | 900kHz | 20mA | No | 0°C ~ 70°C | "8-TSSOP, 8-MSOP (0.118"", 3.00mm Width)" | 8-MSOP
SWR03628 | SWR03628 | http://www.linear.com/docs/2227 | Digikey |  | LTC1550LCMS8-2-ND | LTC1550LCMS8-2 | LTC1550LCMS8-2 | Linear Technology | IC REG SWITCHD CAP INV -2V 8MSOP | Switched Capacitor (Charge Pump), Inverting | Fixed | 1 | -2V | 2.7 V ~ 5.5 V | 900kHz | 20mA | No | 0°C ~ 70°C | "8-TSSOP, 8-MSOP (0.118"", 3.00mm Width)" | 8-MSOP
SWR03629 | SWR03629 | http://www.linear.com/docs/2227 | Digikey |  | LTC1550LCMS8-2.5-ND | LTC1550LCMS8-2.5 | LTC1550LCMS8-2.5 | Linear Technology | IC REG SWITCHED CAP INV 8MSOP | Switched Capacitor (Charge Pump), Inverting | Fixed | 1 | -2.5V | 3.05 V ~ 5.25 V | 900kHz | 20mA | No | 0°C ~ 70°C | "8-TSSOP, 8-MSOP (0.118"", 3.00mm Width)" | 8-MSOP
SWR03630 | SWR03630 | http://www.linear.com/docs/2227 | Digikey |  | LTC1550LCMS8-2.5#PBF-ND | LTC1550LCMS8-2.5#PBF | LTC1550LCMS8-2.5#PBF | Linear Technology | IC REG SWITCHED CAP INV 8MSOP | Switched Capacitor (Charge Pump), Inverting | Fixed | 1 | -2.5V | 3.05 V ~ 5.25 V | 900kHz | 20mA | No | 0°C ~ 70°C | "8-TSSOP, 8-MSOP (0.118"", 3.00mm Width)" | 8-MSOP
SWR03631 | SWR03631 | http://www.linear.com/docs/2227 | Digikey |  | LTC1550LCMS8-2#PBF-ND | LTC1550LCMS8-2#PBF | LTC1550LCMS8-2#PBF | Linear Technology | IC REG SWITCHD CAP INV -2V 8MSOP | Switched Capacitor (Charge Pump), Inverting | Fixed | 1 | -2V | 2.7 V ~ 5.5 V | 900kHz | 20mA | No | 0°C ~ 70°C | "8-TSSOP, 8-MSOP (0.118"", 3.00mm Width)" | 8-MSOP
SWR03632 | SWR03632 | http://www.linear.com/docs/2227 | Digikey |  | LTC1550LCMS8-4.1-ND | LTC1550LCMS8-4.1 | LTC1550LCMS8-4.1 | Linear Technology | IC REG SWITCHED CAP INV 8MSOP | Switched Capacitor (Charge Pump), Inverting | Fixed | 1 | -4.1V | 4.5 V ~ 5.5 V | 900kHz | 20mA | No | 0°C ~ 70°C | "8-TSSOP, 8-MSOP (0.118"", 3.00mm Width)" | 8-MSOP
SWR03633 | SWR03633 | http://www.linear.com/docs/2227 | Digikey |  | LTC1550LCMS8-4.1#PBF-ND | LTC1550LCMS8-4.1#PBF | LTC1550LCMS8-4.1#PBF | Linear Technology | IC REG SWITCHED CAP INV 8MSOP | Switched Capacitor (Charge Pump), Inverting | Fixed | 1 | -4.1V | 4.5 V ~ 5.5 V | 900kHz | 20mA | No | 0°C ~ 70°C | "8-TSSOP, 8-MSOP (0.118"", 3.00mm Width)" | 8-MSOP
SWR03634 | SWR03634 | http://www.linear.com/docs/2227 | Digikey |  | LTC1550LCMS8#PBF-ND | LTC1550LCMS8#PBF | LTC1550LCMS8#PBF | Linear Technology | IC REG SWITCHD CAP INV ADJ 8MSOP | Switched Capacitor (Charge Pump), Inverting | Adjustable | 1 | Adjustable | 2.7 V ~ 5.5 V | 900kHz | 20mA | No | 0°C ~ 70°C | "8-TSSOP, 8-MSOP (0.118"", 3.00mm Width)" | 8-MSOP
SWR03635 | SWR03635 | http://www.linear.com/docs/2227 | Digikey |  | LTC1550LCS8-ND | LTC1550LCS8 | LTC1550LCS8 | Linear Technology | IC REG SWITCHD CAP INV ADJ 8SOIC | Switched Capacitor (Charge Pump), Inverting | Adjustable | 1 | Adjustable | 2.7 V ~ 5.5 V | 900kHz | 20mA | No | 0°C ~ 70°C | "8-SOIC (0.154"", 3.90mm Width)" | 8-SOIC
SWR03636 | SWR03636 | http://www.linear.com/docs/2227 | Digikey |  | LTC1550LCS8-2-ND | LTC1550LCS8-2 | LTC1550LCS8-2 | Linear Technology | IC REG SWITCHD CAP INV -2V 8SOIC | Switched Capacitor (Charge Pump), Inverting | Fixed | 1 | -2V | 2.7 V ~ 5.5 V | 900kHz | 20mA | No | 0°C ~ 70°C | "8-SOIC (0.154"", 3.90mm Width)" | 8-SOIC
SWR03637 | SWR03637 | http://www.linear.com/docs/2227 | Digikey |  | LTC1550LCS8-2.5-ND | LTC1550LCS8-2.5 | LTC1550LCS8-2.5 | Linear Technology | IC REG SWITCHED CAP INV 8SOIC | Switched Capacitor (Charge Pump), Inverting | Fixed | 1 | -2.5V | 3.05 V ~ 5.25 V | 900kHz | 20mA | No | 0°C ~ 70°C | "8-SOIC (0.154"", 3.90mm Width)" | 8-SOIC
SWR03638 | SWR03638 | http://www.linear.com/docs/2227 | Digikey |  | LTC1550LCS8-2.5#PBF-ND | LTC1550LCS8-2.5#PBF | LTC1550LCS8-2.5#PBF | Linear Technology | IC REG SWITCHED CAP INV 8SOIC | Switched Capacitor (Charge Pump), Inverting | Fixed | 1 | -2.5V | 3.05 V ~ 5.25 V | 900kHz | 20mA | No | 0°C ~ 70°C | "8-SOIC (0.154"", 3.90mm Width)" | 8-SOIC
SWR03639 | SWR03639 | http://www.linear.com/docs/2227 | Digikey |  | LTC1550LCS8-2#PBF-ND | LTC1550LCS8-2#PBF | LTC1550LCS8-2#PBF | Linear Technology | IC REG SWITCHD CAP INV -2V 8SOIC | Switched Capacitor (Charge Pump), Inverting | Fixed | 1 | -2V | 2.7 V ~ 5.5 V | 900kHz | 20mA | No | 0°C ~ 70°C | "8-SOIC (0.154"", 3.90mm Width)" | 8-SOIC
SWR03640 | SWR03640 | http://www.linear.com/docs/2227 | Digikey |  | LTC1550LCS8-4.1-ND | LTC1550LCS8-4.1 | LTC1550LCS8-4.1 | Linear Technology | IC REG SWITCHED CAP INV 8SOIC | Switched Capacitor (Charge Pump), Inverting | Fixed | 1 | -4.1V | 4.5 V ~ 5.5 V | 900kHz | 20mA | No | 0°C ~ 70°C | "8-SOIC (0.154"", 3.90mm Width)" | 8-SOIC
SWR03641 | SWR03641 | http://www.linear.com/docs/2227 | Digikey |  | LTC1550LCS8-4.1#PBF-ND | LTC1550LCS8-4.1#PBF | LTC1550LCS8-4.1#PBF | Linear Technology | IC REG SWITCHED CAP INV 8SOIC | Switched Capacitor (Charge Pump), Inverting | Fixed | 1 | -4.1V | 4.5 V ~ 5.5 V | 900kHz | 20mA | No | 0°C ~ 70°C | "8-SOIC (0.154"", 3.90mm Width)" | 8-SOIC
SWR03642 | SWR03642 | http://www.linear.com/docs/2227 | Digikey |  | LTC1550LCS8#PBF-ND | LTC1550LCS8#PBF | LTC1550LCS8#PBF | Linear Technology | IC REG SWITCHD CAP INV ADJ 8SOIC | Switched Capacitor (Charge Pump), Inverting | Adjustable | 1 | Adjustable | 2.7 V ~ 5.5 V | 900kHz | 20mA | No | 0°C ~ 70°C | "8-SOIC (0.154"", 3.90mm Width)" | 8-SOIC
SWR03643 | SWR03643 | http://www.linear.com/docs/2227 | Digikey |  | LTC1550LIGN-ND | LTC1550LIGN | LTC1550LIGN | Linear Technology | IC REG SWITCHED CAP INV 16SSOP | Switched Capacitor (Charge Pump), Inverting | Adjustable | 1 | Adjustable | 2.7 V ~ 5.5 V | 900kHz | 20mA | No | -40°C ~ 85°C | "16-SSOP (0.154"", 3.90mm Width)" | 16-SSOP
SWR03644 | SWR03644 | http://www.linear.com/docs/2227 | Digikey |  | LTC1550LIGN#PBF-ND | LTC1550LIGN#PBF | LTC1550LIGN#PBF | Linear Technology | IC REG SWITCHED CAP INV 16SSOP | Switched Capacitor (Charge Pump), Inverting | Adjustable | 1 | Adjustable | 2.7 V ~ 5.5 V | 900kHz | 20mA | No | -40°C ~ 85°C | "16-SSOP (0.154"", 3.90mm Width)" | 16-SSOP
SWR03645 | SWR03645 | http://www.linear.com/docs/3938 | Digikey |  | LTC1551CS8-4.1-ND | LTC1551CS8-4.1 | LTC1551CS8-4.1 | Linear Technology | IC REG SWITCHED CAP INV 8SOIC | Switched Capacitor (Charge Pump), Inverting | Fixed | 1 | -4.1V | 4.5 V ~ 6.5 V | 900kHz | 10mA | No | 0°C ~ 70°C | "8-SOIC (0.154"", 3.90mm Width)" | 8-SOIC
SWR03646 | SWR03646 | http://www.linear.com/docs/3938 | Digikey |  | LTC1551CS8-4.1#PBF-ND | LTC1551CS8-4.1#PBF | LTC1551CS8-4.1#PBF | Linear Technology | IC REG SWITCHED CAP INV 8SOIC | Switched Capacitor (Charge Pump), Inverting | Fixed | 1 | -4.1V | 4.5 V ~ 6.5 V | 900kHz | 10mA | No | 0°C ~ 70°C | "8-SOIC (0.154"", 3.90mm Width)" | 8-SOIC
SWR03647 | SWR03647 | http://www.linear.com/docs/2227 | Digikey |  | LTC1551LCMS8-ND | LTC1551LCMS8 | LTC1551LCMS8 | Linear Technology | IC REG SWITCHD CAP INV ADJ 8MSOP | Switched Capacitor (Charge Pump), Inverting | Adjustable | 1 | Adjustable | 2.7 V ~ 5.5 V | 900kHz | 20mA | No | 0°C ~ 70°C | "8-TSSOP, 8-MSOP (0.118"", 3.00mm Width)" | 8-MSOP
SWR03648 | SWR03648 | http://www.linear.com/docs/2227 | Digikey |  | LTC1551LCMS8-4.1-ND | LTC1551LCMS8-4.1 | LTC1551LCMS8-4.1 | Linear Technology | IC REG SWITCHED CAP INV 8MSOP | Switched Capacitor (Charge Pump), Inverting | Fixed | 1 | -4.1V | 4.5 V ~ 5.5 V | 900kHz | 20mA | No | 0°C ~ 70°C | "8-TSSOP, 8-MSOP (0.118"", 3.00mm Width)" | 8-MSOP
SWR03649 | SWR03649 | http://www.linear.com/docs/2227 | Digikey |  | LTC1551LCMS8-4.1#PBF-ND | LTC1551LCMS8-4.1#PBF | LTC1551LCMS8-4.1#PBF | Linear Technology | IC REG SWITCHED CAP INV 8MSOP | Switched Capacitor (Charge Pump), Inverting | Fixed | 1 | -4.1V | 4.5 V ~ 5.5 V | 900kHz | 20mA | No | 0°C ~ 70°C | "8-TSSOP, 8-MSOP (0.118"", 3.00mm Width)" | 8-MSOP
SWR03650 | SWR03650 | http://www.linear.com/docs/2227 | Digikey |  | LTC1551LCMS8#PBF-ND | LTC1551LCMS8#PBF | LTC1551LCMS8#PBF | Linear Technology | IC REG SWITCHD CAP INV ADJ 8MSOP | Switched Capacitor (Charge Pump), Inverting | Adjustable | 1 | Adjustable | 2.7 V ~ 5.5 V | 900kHz | 20mA | No | 0°C ~ 70°C | "8-TSSOP, 8-MSOP (0.118"", 3.00mm Width)" | 8-MSOP
SWR03651 | SWR03651 | http://www.linear.com/docs/2227 | Digikey |  | LTC1551LCS8-ND | LTC1551LCS8 | LTC1551LCS8 | Linear Technology | IC REG SWITCHD CAP INV ADJ 8SOIC | Switched Capacitor (Charge Pump), Inverting | Adjustable | 1 | Adjustable | 2.7 V ~ 5.5 V | 900kHz | 20mA | No | 0°C ~ 70°C | "8-SOIC (0.154"", 3.90mm Width)" | 8-SOIC
SWR03652 | SWR03652 | http://www.linear.com/docs/2227 | Digikey |  | LTC1551LCS8-4.1-ND | LTC1551LCS8-4.1 | LTC1551LCS8-4.1 | Linear Technology | IC REG SWITCHED CAP INV 8SOIC | Switched Capacitor (Charge Pump), Inverting | Fixed | 1 | -4.1V | 4.5 V ~ 5.5 V | 900kHz | 20mA | No | 0°C ~ 70°C | "8-SOIC (0.154"", 3.90mm Width)" | 8-SOIC
SWR03653 | SWR03653 | http://www.linear.com/docs/2227 | Digikey |  | LTC1551LCS8-4.1#PBF-ND | LTC1551LCS8-4.1#PBF | LTC1551LCS8-4.1#PBF | Linear Technology | IC REG SWITCHED CAP INV 8SOIC | Switched Capacitor (Charge Pump), Inverting | Fixed | 1 | -4.1V | 4.5 V ~ 5.5 V | 900kHz | 20mA | No | 0°C ~ 70°C | "8-SOIC (0.154"", 3.90mm Width)" | 8-SOIC
SWR03654 | SWR03654 | http://www.linear.com/docs/2227 | Digikey |  | LTC1551LCS8#PBF-ND | LTC1551LCS8#PBF | LTC1551LCS8#PBF | Linear Technology | IC REG SWITCHD CAP INV ADJ 8SOIC | Switched Capacitor (Charge Pump), Inverting | Adjustable | 1 | Adjustable | 2.7 V ~ 5.5 V | 900kHz | 20mA | No | 0°C ~ 70°C | "8-SOIC (0.154"", 3.90mm Width)" | 8-SOIC
SWR03655 | SWR03655 | http://www.linear.com/docs/3494 | Digikey |  | LTC1574CS-ND | LTC1574CS | LTC1574CS | Linear Technology | IC REG BUCK INV ADJ 16SOIC | Step-Down (Buck), Inverting | Adjustable | 1 | Adjustable | 4 V ~ 18.5 V | Up to 200kHz | 340mA, 600mA | No | 0°C ~ 70°C | "16-SOIC (0.154"", 3.90mm Width)" | 16-SOIC
SWR03656 | SWR03656 | http://www.linear.com/docs/3494 | Digikey |  | LTC1574CS-3.3-ND | LTC1574CS-3.3 | LTC1574CS-3.3 | Linear Technology | IC REG BUCK INV 3.3V 16SOIC | Step-Down (Buck), Inverting | Fixed | 1 | 3.3V | 4 V ~ 18.5 V | Up to 200kHz | 340mA, 600mA | No | 0°C ~ 70°C | "16-SOIC (0.154"", 3.90mm Width)" | 16-SOIC
SWR03657 | SWR03657 | http://www.linear.com/docs/3494 | Digikey |  | LTC1574CS-3.3#PBF-ND | LTC1574CS-3.3#PBF | LTC1574CS-3.3#PBF | Linear Technology | IC REG BUCK INV 3.3V 16SOIC | Step-Down (Buck), Inverting | Fixed | 1 | 3.3V | 4 V ~ 18.5 V | Up to 200kHz | 340mA, 600mA | No | 0°C ~ 70°C | "16-SOIC (0.154"", 3.90mm Width)" | 16-SOIC
SWR03658 | SWR03658 | http://www.linear.com/docs/3494 | Digikey |  | LTC1574CS-5-ND | LTC1574CS-5 | LTC1574CS-5 | Linear Technology | IC REG BUCK INV 5V 16SOIC | Step-Down (Buck), Inverting | Fixed | 1 | 5V | 4 V ~ 18.5 V | Up to 200kHz | 340mA, 600mA | No | 0°C ~ 70°C | "16-SOIC (0.154"", 3.90mm Width)" | 16-SOIC
SWR03659 | SWR03659 | http://www.linear.com/docs/3494 | Digikey |  | LTC1574CS-5#PBF-ND | LTC1574CS-5#PBF | LTC1574CS-5#PBF | Linear Technology | IC REG BUCK INV 5V 16SOIC | Step-Down (Buck), Inverting | Fixed | 1 | 5V | 4 V ~ 18.5 V | Up to 200kHz | 340mA, 600mA | No | 0°C ~ 70°C | "16-SOIC (0.154"", 3.90mm Width)" | 16-SOIC
SWR03660 | SWR03660 | http://www.linear.com/docs/3494 | Digikey |  | LTC1574CS#PBF-ND | LTC1574CS#PBF | LTC1574CS#PBF | Linear Technology | IC REG BUCK INV ADJ 16SOIC | Step-Down (Buck), Inverting | Adjustable | 1 | Adjustable | 4 V ~ 18.5 V | Up to 200kHz | 340mA, 600mA | No | 0°C ~ 70°C | "16-SOIC (0.154"", 3.90mm Width)" | 16-SOIC
SWR03661 | SWR03661 | http://www.linear.com/docs/2663 | Digikey |  | LTC1627CS8-ND | LTC1627CS8 | LTC1627CS8 | Linear Technology | IC REG BUCK SYNC ADJ 0.5A 8SOIC | Step-Down (Buck) | Adjustable | 1 | 0.8 V ~ 8.5 V | 2.65 V ~ 8.5 V | 35kHz ~ 350kHz | 500mA | Yes | 0°C ~ 70°C | "8-SOIC (0.154"", 3.90mm Width)" | 8-SOIC
SWR03662 | SWR03662 | http://www.linear.com/docs/2663 | Digikey |  | LTC1627CS8#PBF-ND | LTC1627CS8#PBF | LTC1627CS8#PBF | Linear Technology | IC REG BUCK SYNC ADJ 0.5A 8SOIC | Step-Down (Buck) | Adjustable | 1 | 0.8 V ~ 8.5 V | 2.65 V ~ 8.5 V | 35kHz ~ 350kHz | 500mA | Yes | 0°C ~ 70°C | "8-SOIC (0.154"", 3.90mm Width)" | 8-SOIC
SWR03663 | SWR03663 | http://www.linear.com/docs/2663 | Digikey |  | LTC1627IS8-ND | LTC1627IS8 | LTC1627IS8 | Linear Technology | IC REG BUCK SYNC ADJ 0.5A 8SOIC | Step-Down (Buck) | Adjustable | 1 | 0.8 V ~ 8.5 V | 2.65 V ~ 8.5 V | 35kHz ~ 350kHz | 500mA | Yes | -40°C ~ 85°C | "8-SOIC (0.154"", 3.90mm Width)" | 8-SOIC
SWR03664 | SWR03664 | http://www.linear.com/docs/2663 | Digikey |  | LTC1627IS8#PBF-ND | LTC1627IS8#PBF | LTC1627IS8#PBF | Linear Technology | IC REG BUCK SYNC ADJ 0.5A 8SOIC | Step-Down (Buck) | Adjustable | 1 | 0.8 V ~ 8.5 V | 2.65 V ~ 8.5 V | 35kHz ~ 350kHz | 500mA | Yes | -40°C ~ 85°C | "8-SOIC (0.154"", 3.90mm Width)" | 8-SOIC
SWR03665 | SWR03665 | http://www.linear.com/docs/1952 | Digikey |  | LTC1682CMS8-ND | LTC1682CMS8 | LTC1682CMS8 | Linear Technology | IC REG MULTI CONFIG ADJ 8MSOP | Step-Up (Boost), Switched Capacitor (Charge Pump), Doubler | Adjustable | 1 | 2.5 V ~ 5.5 V | 1.8 V ~ 4.4 V | 550kHz | 50mA | No | 0°C ~ 70°C | "8-TSSOP, 8-MSOP (0.118"", 3.00mm Width)" | 8-MSOP
SWR03666 | SWR03666 | http://www.linear.com/docs/1952 | Digikey |  | LTC1682CMS8-3.3-ND | LTC1682CMS8-3.3 | LTC1682CMS8-3.3 | Linear Technology | IC REG MULTI CONFIG 3.3V 8MSOP | Step-Up (Boost), Switched Capacitor (Charge Pump), Doubler | Fixed | 1 | 3.3V | 1.8 V ~ 4.4 V | 550kHz | 50mA | No | 0°C ~ 70°C | "8-TSSOP, 8-MSOP (0.118"", 3.00mm Width)" | 8-MSOP
SWR03667 | SWR03667 | http://www.linear.com/docs/1952 | Digikey |  | LTC1682CMS8-3.3#PBF-ND | LTC1682CMS8-3.3#PBF | LTC1682CMS8-3.3#PBF | Linear Technology | IC REG MULTI CONFIG 3.3V 8MSOP | Step-Up (Boost), Switched Capacitor (Charge Pump), Doubler | Fixed | 1 | 3.3V | 1.8 V ~ 4.4 V | 550kHz | 50mA | No | 0°C ~ 70°C | "8-TSSOP, 8-MSOP (0.118"", 3.00mm Width)" | 8-MSOP
SWR03668 | SWR03668 | http://www.linear.com/docs/1952 | Digikey |  | LTC1682CMS8-5-ND | LTC1682CMS8-5 | LTC1682CMS8-5 | Linear Technology | IC REG MULTI CONFIG 5V 8MSOP | Step-Up (Boost), Switched Capacitor (Charge Pump), Doubler | Fixed | 1 | 5V | 1.8 V ~ 4.4 V | 550kHz | 50mA | No | 0°C ~ 70°C | "8-TSSOP, 8-MSOP (0.118"", 3.00mm Width)" | 8-MSOP
SWR03669 | SWR03669 | http://www.linear.com/docs/1952 | Digikey |  | LTC1682CMS8-5#PBF-ND | LTC1682CMS8-5#PBF | LTC1682CMS8-5#PBF | Linear Technology | IC REG MULTI CONFIG 5V 8MSOP | Step-Up (Boost), Switched Capacitor (Charge Pump), Doubler | Fixed | 1 | 5V | 1.8 V ~ 4.4 V | 550kHz | 50mA | No | 0°C ~ 70°C | "8-TSSOP, 8-MSOP (0.118"", 3.00mm Width)" | 8-MSOP
SWR03670 | SWR03670 | http://www.linear.com/docs/1952 | Digikey |  | LTC1682CMS8#PBF-ND | LTC1682CMS8#PBF | LTC1682CMS8#PBF | Linear Technology | IC REG MULTI CONFIG ADJ 8MSOP | Step-Up (Boost), Switched Capacitor (Charge Pump), Doubler | Adjustable | 1 | 2.5 V ~ 5.5 V | 1.8 V ~ 4.4 V | 550kHz | 50mA | No | 0°C ~ 70°C | "8-TSSOP, 8-MSOP (0.118"", 3.00mm Width)" | 8-MSOP
SWR03671 | SWR03671 | http://www.linear.com/docs/1952 | Digikey |  | LTC1682CS8-ND | LTC1682CS8 | LTC1682CS8 | Linear Technology | IC REG MULTI CONFIG ADJ 8SOIC | Step-Up (Boost), Switched Capacitor (Charge Pump), Doubler | Adjustable | 1 | 2.5 V ~ 5.5 V | 1.8 V ~ 4.4 V | 550kHz | 50mA | No | 0°C ~ 70°C | "8-SOIC (0.154"", 3.90mm Width)" | 8-SOIC
SWR03672 | SWR03672 | http://www.linear.com/docs/1952 | Digikey |  | LTC1682CS8-3.3-ND | LTC1682CS8-3.3 | LTC1682CS8-3.3 | Linear Technology | IC REG MULTI CONFIG 3.3V 8SOIC | Step-Up (Boost), Switched Capacitor (Charge Pump), Doubler | Fixed | 1 | 3.3V | 1.8 V ~ 4.4 V | 550kHz | 50mA | No | 0°C ~ 70°C | "8-SOIC (0.154"", 3.90mm Width)" | 8-SOIC
SWR03673 | SWR03673 | http://www.linear.com/docs/1952 | Digikey |  | LTC1682CS8-3.3#PBF-ND | LTC1682CS8-3.3#PBF | LTC1682CS8-3.3#PBF | Linear Technology | IC REG MULTI CONFIG 3.3V 8SOIC | Step-Up (Boost), Switched Capacitor (Charge Pump), Doubler | Fixed | 1 | 3.3V | 1.8 V ~ 4.4 V | 550kHz | 50mA | No | 0°C ~ 70°C | "8-SOIC (0.154"", 3.90mm Width)" | 8-SOIC
SWR03674 | SWR03674 | http://www.linear.com/docs/1952 | Digikey |  | LTC1682CS8-5#PBF-ND | LTC1682CS8-5#PBF | LTC1682CS8-5#PBF | Linear Technology | IC REG MULTI CONFIG 5V 8SOIC | Step-Up (Boost), Switched Capacitor (Charge Pump), Doubler | Fixed | 1 | 5V | 1.8 V ~ 4.4 V | 550kHz | 50mA | No | 0°C ~ 70°C | "8-SOIC (0.154"", 3.90mm Width)" | 8-SOIC
SWR03675 | SWR03675 | http://www.linear.com/docs/1952 | Digikey |  | LTC1682CS8#PBF-ND | LTC1682CS8#PBF | LTC1682CS8#PBF | Linear Technology | IC REG MULTI CONFIG ADJ 8SOIC | Step-Up (Boost), Switched Capacitor (Charge Pump), Doubler | Adjustable | 1 | 2.5 V ~ 5.5 V | 1.8 V ~ 4.4 V | 550kHz | 50mA | No | 0°C ~ 70°C | "8-SOIC (0.154"", 3.90mm Width)" | 8-SOIC
SWR03676 | SWR03676 | http://www.linear.com/docs/1952 | Digikey |  | LTC1682IMS8-ND | LTC1682IMS8 | LTC1682IMS8 | Linear Technology | IC REG MULTI CONFIG ADJ 8MSOP | Step-Up (Boost), Switched Capacitor (Charge Pump), Doubler | Adjustable | 1 | 2.5 V ~ 5.5 V | 1.8 V ~ 4.4 V | 550kHz | 50mA | No | -40°C ~ 85°C | "8-TSSOP, 8-MSOP (0.118"", 3.00mm Width)" | 8-MSOP
SWR03677 | SWR03677 | http://www.linear.com/docs/1952 | Digikey |  | LTC1682IMS8-3.3-ND | LTC1682IMS8-3.3 | LTC1682IMS8-3.3 | Linear Technology | IC REG MULTI CONFIG 3.3V 8MSOP | Step-Up (Boost), Switched Capacitor (Charge Pump), Doubler | Fixed | 1 | 3.3V | 1.8 V ~ 4.4 V | 550kHz | 50mA | No | -40°C ~ 85°C | "8-TSSOP, 8-MSOP (0.118"", 3.00mm Width)" | 8-MSOP
SWR03678 | SWR03678 | http://www.linear.com/docs/1952 | Digikey |  | LTC1682IMS8-3.3#PBF-ND | LTC1682IMS8-3.3#PBF | LTC1682IMS8-3.3#PBF | Linear Technology | IC REG MULTI CONFIG 3.3V 8MSOP | Step-Up (Boost), Switched Capacitor (Charge Pump), Doubler | Fixed | 1 | 3.3V | 1.8 V ~ 4.4 V | 550kHz | 50mA | No | -40°C ~ 85°C | "8-TSSOP, 8-MSOP (0.118"", 3.00mm Width)" | 8-MSOP
SWR03679 | SWR03679 | http://www.linear.com/docs/1952 | Digikey |  | LTC1682IMS8-5-ND | LTC1682IMS8-5 | LTC1682IMS8-5 | Linear Technology | IC REG MULTI CONFIG 5V 8MSOP | Step-Up (Boost), Switched Capacitor (Charge Pump), Doubler | Fixed | 1 | 5V | 1.8 V ~ 4.4 V | 550kHz | 50mA | No | -40°C ~ 85°C | "8-TSSOP, 8-MSOP (0.118"", 3.00mm Width)" | 8-MSOP
SWR03680 | SWR03680 | http://www.linear.com/docs/1952 | Digikey |  | LTC1682IMS8-5#PBF-ND | LTC1682IMS8-5#PBF | LTC1682IMS8-5#PBF | Linear Technology | IC REG MULTI CONFIG 5V 8MSOP | Step-Up (Boost), Switched Capacitor (Charge Pump), Doubler | Fixed | 1 | 5V | 1.8 V ~ 4.4 V | 550kHz | 50mA | No | -40°C ~ 85°C | "8-TSSOP, 8-MSOP (0.118"", 3.00mm Width)" | 8-MSOP
SWR03681 | SWR03681 | http://www.linear.com/docs/1952 | Digikey |  | LTC1682IMS8#PBF-ND | LTC1682IMS8#PBF | LTC1682IMS8#PBF | Linear Technology | IC REG MULTI CONFIG ADJ 8MSOP | Step-Up (Boost), Switched Capacitor (Charge Pump), Doubler | Adjustable | 1 | 2.5 V ~ 5.5 V | 1.8 V ~ 4.4 V | 550kHz | 50mA | No | -40°C ~ 85°C | "8-TSSOP, 8-MSOP (0.118"", 3.00mm Width)" | 8-MSOP
SWR03682 | SWR03682 | http://www.linear.com/docs/1952 | Digikey |  | LTC1682IS8-ND | LTC1682IS8 | LTC1682IS8 | Linear Technology | IC REG MULTI CONFIG ADJ 8SOIC | Step-Up (Boost), Switched Capacitor (Charge Pump), Doubler | Adjustable | 1 | 2.5 V ~ 5.5 V | 1.8 V ~ 4.4 V | 550kHz | 50mA | No | -40°C ~ 85°C | "8-SOIC (0.154"", 3.90mm Width)" | 8-SOIC
SWR03683 | SWR03683 | http://www.linear.com/docs/1952 | Digikey |  | LTC1682IS8-3.3-ND | LTC1682IS8-3.3 | LTC1682IS8-3.3 | Linear Technology | IC REG MULTI CONFIG 3.3V 8SOIC | Step-Up (Boost), Switched Capacitor (Charge Pump), Doubler | Fixed | 1 | 3.3V | 1.8 V ~ 4.4 V | 550kHz | 50mA | No | -40°C ~ 85°C | "8-SOIC (0.154"", 3.90mm Width)" | 8-SOIC
SWR03684 | SWR03684 | http://www.linear.com/docs/1952 | Digikey |  | LTC1682IS8-3.3#PBF-ND | LTC1682IS8-3.3#PBF | LTC1682IS8-3.3#PBF | Linear Technology | IC REG MULTI CONFIG 3.3V 8SOIC | Step-Up (Boost), Switched Capacitor (Charge Pump), Doubler | Fixed | 1 | 3.3V | 1.8 V ~ 4.4 V | 550kHz | 50mA | No | -40°C ~ 85°C | "8-SOIC (0.154"", 3.90mm Width)" | 8-SOIC
SWR03685 | SWR03685 | http://www.linear.com/docs/1952 | Digikey |  | LTC1682IS8-5-ND | LTC1682IS8-5 | LTC1682IS8-5 | Linear Technology | IC REG MULTI CONFIG 5V 8SOIC | Step-Up (Boost), Switched Capacitor (Charge Pump), Doubler | Fixed | 1 | 5V | 1.8 V ~ 4.4 V | 550kHz | 50mA | No | -40°C ~ 85°C | "8-SOIC (0.154"", 3.90mm Width)" | 8-SOIC
SWR03686 | SWR03686 | http://www.linear.com/docs/1952 | Digikey |  | LTC1682IS8-5#PBF-ND | LTC1682IS8-5#PBF | LTC1682IS8-5#PBF | Linear Technology | IC REG MULTI CONFIG 5V 8SOIC | Step-Up (Boost), Switched Capacitor (Charge Pump), Doubler | Fixed | 1 | 5V | 1.8 V ~ 4.4 V | 550kHz | 50mA | No | -40°C ~ 85°C | "8-SOIC (0.154"", 3.90mm Width)" | 8-SOIC
SWR03687 | SWR03687 | http://www.linear.com/docs/1952 | Digikey |  | LTC1682IS8#PBF-ND | LTC1682IS8#PBF | LTC1682IS8#PBF | Linear Technology | IC REG MULTI CONFIG ADJ 8SOIC | Step-Up (Boost), Switched Capacitor (Charge Pump), Doubler | Adjustable | 1 | 2.5 V ~ 5.5 V | 1.8 V ~ 4.4 V | 550kHz | 50mA | No | -40°C ~ 85°C | "8-SOIC (0.154"", 3.90mm Width)" | 8-SOIC
SWR03688 | SWR03688 | http://www.linear.com/docs/1434 | Digikey |  | LTC1701BES5#TRMCT-ND | LTC1701BES5#TRM | LTC1701BES5#TRM | Linear Technology | IC REG BUCK ADJ 0.5A TSOT23-5 | Step-Down (Buck) | Adjustable | 1 | 1.25 V ~ 5 V | 2.5 V ~ 5.5 V | 1MHz | 500mA | No | -40°C ~ 85°C | SOT-23-5 Thin, TSOT-23-5 | TSOT-23-5
SWR03689 | SWR03689 | http://www.linear.com/docs/1434 | Digikey |  | LTC1701BES5#TRMPBFCT-ND | LTC1701BES5#TRMPBF | LTC1701BES5#TRMPBF | Linear Technology | IC REG BUCK ADJ 0.5A TSOT23-5 | Step-Down (Buck) | Adjustable | 1 | 1.25 V ~ 5 V | 2.5 V ~ 5.5 V | 1MHz | 500mA | No | -40°C ~ 85°C | SOT-23-5 Thin, TSOT-23-5 | TSOT-23-5
SWR03690 | SWR03690 | http://www.linear.com/docs/3909 | Digikey |  | LTC1707CS8-ND | LTC1707CS8 | LTC1707CS8 | Linear Technology | IC REG BUCK SYNC ADJ 0.6A 8SOIC | Step-Down (Buck) | Adjustable | 1 | 0.8 V ~ 8.5 V | 2.85 V ~ 8.5 V | 35kHz ~ 350kHz | 600mA | Yes | 0°C ~ 70°C | "8-SOIC (0.154"", 3.90mm Width)" | 8-SOIC
SWR03691 | SWR03691 | http://www.linear.com/docs/3909 | Digikey |  | LTC1707CS8#PBF-ND | LTC1707CS8#PBF | LTC1707CS8#PBF | Linear Technology | IC REG BUCK SYNC ADJ 0.6A 8SOIC | Step-Down (Buck) | Adjustable | 1 | 0.8 V ~ 8.5 V | 2.85 V ~ 8.5 V | 35kHz ~ 350kHz | 600mA | Yes | 0°C ~ 70°C | "8-SOIC (0.154"", 3.90mm Width)" | 8-SOIC
SWR03692 | SWR03692 | http://www.linear.com/docs/3909 | Digikey |  | LTC1707IS8-ND | LTC1707IS8 | LTC1707IS8 | Linear Technology | IC REG BUCK SYNC ADJ 0.6A 8SOIC | Step-Down (Buck) | Adjustable | 1 | 0.8 V ~ 8.5 V | 2.85 V ~ 8.5 V | 35kHz ~ 350kHz | 600mA | Yes | -40°C ~ 85°C | "8-SOIC (0.154"", 3.90mm Width)" | 8-SOIC
SWR03693 | SWR03693 | http://www.linear.com/docs/3909 | Digikey |  | LTC1707IS8#PBF-ND | LTC1707IS8#PBF | LTC1707IS8#PBF | Linear Technology | IC REG BUCK SYNC ADJ 0.6A 8SOIC | Step-Down (Buck) | Adjustable | 1 | 0.8 V ~ 8.5 V | 2.85 V ~ 8.5 V | 35kHz ~ 350kHz | 600mA | Yes | -40°C ~ 85°C | "8-SOIC (0.154"", 3.90mm Width)" | 8-SOIC
SWR03694 | SWR03694 | http://www.linear.com/docs/2062 | Digikey |  | LTC1751EMS8-ND | LTC1751EMS8 | LTC1751EMS8 | Linear Technology | IC REG SWITCHD CAP DBL ADJ 8MSOP | Switched Capacitor (Charge Pump), Doubler | Adjustable | 1 | Adjustable | 2.5 V ~ 5.5 V | 800kHz | 100mA | No | -40°C ~ 85°C | "8-TSSOP, 8-MSOP (0.118"", 3.00mm Width)" | 8-MSOP
SWR03695 | SWR03695 | http://www.linear.com/docs/2062 | Digikey |  | LTC1751EMS8-3.3#PBF-ND | LTC1751EMS8-3.3#PBF | LTC1751EMS8-3.3#PBF | Linear Technology | IC REG SWITCHED CAP DBL 8MSOP | Switched Capacitor (Charge Pump), Doubler | Fixed | 1 | 3.3V | 2.5 V ~ 5.5 V | 800kHz | 100mA | No | -40°C ~ 85°C | "8-TSSOP, 8-MSOP (0.118"", 3.00mm Width)" | 8-MSOP
SWR03696 | SWR03696 | http://www.linear.com/docs/2062 | Digikey |  | LTC1751EMS8-5-ND | LTC1751EMS8-5 | LTC1751EMS8-5 | Linear Technology | IC REG SWITCHED CAP DBL 5V 8MSOP | Switched Capacitor (Charge Pump), Doubler | Fixed | 1 | 5V | 2.5 V ~ 5.5 V | 800kHz | 100mA | No | -40°C ~ 85°C | "8-TSSOP, 8-MSOP (0.118"", 3.00mm Width)" | 8-MSOP
SWR03697 | SWR03697 | http://www.linear.com/docs/2062 | Digikey |  | LTC1751EMS8-5#PBF-ND | LTC1751EMS8-5#PBF | LTC1751EMS8-5#PBF | Linear Technology | IC REG SWITCHED CAP DBL 5V 8MSOP | Switched Capacitor (Charge Pump), Doubler | Fixed | 1 | 5V | 2.5 V ~ 5.5 V | 800kHz | 100mA | No | -40°C ~ 85°C | "8-TSSOP, 8-MSOP (0.118"", 3.00mm Width)" | 8-MSOP
SWR03698 | SWR03698 | http://www.linear.com/docs/2062 | Digikey |  | LTC1751EMS8#PBF-ND | LTC1751EMS8#PBF | LTC1751EMS8#PBF | Linear Technology | IC REG SWITCHD CAP DBL ADJ 8MSOP | Switched Capacitor (Charge Pump), Doubler | Adjustable | 1 | Adjustable | 2.5 V ~ 5.5 V | 800kHz | 100mA | No | -40°C ~ 85°C | "8-TSSOP, 8-MSOP (0.118"", 3.00mm Width)" | 8-MSOP
SWR03699 | SWR03699 | http://www.linear.com/docs/2175 | Digikey |  | LTC1754ES6-3.3#TRMPBFCT-ND | LTC1754ES6-3.3#TRMPBF | LTC1754ES6-3.3#TRMPBF | Linear Technology | IC REG SWITCHED CAP 3.3V SOT23-6 | Switched Capacitor (Charge Pump) | Fixed | 1 | 3.3V | 2 V ~ 4.4 V | 600kHz | 40mA | No | -40°C ~ 85°C | SOT-23-6 | SOT-23-6
SWR03700 | SWR03700 | http://www.linear.com/docs/2175 | Digikey |  | LTC1754ES6-5#TRMPBFCT-ND | LTC1754ES6-5#TRMPBF | LTC1754ES6-5#TRMPBF | Linear Technology | IC REG SWITCHED CAP 5V SOT23-6 | Switched Capacitor (Charge Pump) | Fixed | 1 | 5V | 2.7 V ~ 5 V | 700kHz | 50mA | No | -40°C ~ 85°C | SOT-23-6 | SOT-23-6
SWR03701 | SWR03701 | http://www.linear.com/docs/2830 | Digikey |  | LTC1779ES6#TRMCT-ND | LTC1779ES6#TRM | LTC1779ES6#TRM | Linear Technology | IC REG BUCK ADJ 0.25A SOT23-6 | Step-Down (Buck) | Adjustable | 1 | 0.8 V ~ 9.8 V | 2.5 V ~ 9.8 V | 100kHz ~ 550kHz | 250mA | No | -40°C ~ 85°C | SOT-23-6 Thin, TSOT-23-6 | TSOT-23-6
SWR03702 | SWR03702 | http://www.linear.com/docs/2830 | Digikey |  | LTC1779ES6#TRMPBFCT-ND | LTC1779ES6#TRMPBF | LTC1779ES6#TRMPBF | Linear Technology | IC REG BUCK ADJ 0.25A SOT23-6 | Step-Down (Buck) | Adjustable | 1 | 0.8 V ~ 9.8 V | 2.5 V ~ 9.8 V | 100kHz ~ 550kHz | 250mA | No | -40°C ~ 85°C | SOT-23-6 Thin, TSOT-23-6 | TSOT-23-6
SWR03703 | SWR03703 | http://www.linear.com/docs/3994 | Digikey |  | LTC1875EGN-ND | LTC1875EGN | LTC1875EGN | Linear Technology | IC REG BUCK SYNC ADJ 1.5A 16SSOP | Step-Down (Buck) | Adjustable | 1 | 0.8 V ~ 6 V | 2.65 V ~ 6 V | 550kHz | 1.5A | Yes | -40°C ~ 85°C | "16-SSOP (0.154"", 3.90mm Width)" | 16-SSOP
SWR03704 | SWR03704 | http://www.linear.com/docs/3994 | Digikey |  | LTC1875EGN#PBF-ND | LTC1875EGN#PBF | LTC1875EGN#PBF | Linear Technology | IC REG BUCK SYNC ADJ 1.5A 16SSOP | Step-Down (Buck) | Adjustable | 1 | 0.8 V ~ 6 V | 2.65 V ~ 6 V | 550kHz | 1.5A | Yes | -40°C ~ 85°C | "16-SSOP (0.154"", 3.90mm Width)" | 16-SSOP
SWR03705 | SWR03705 | http://www.linear.com/docs/2237 | Digikey |  | LTC1877EMS8-ND | LTC1877EMS8 | LTC1877EMS8 | Linear Technology | IC REG BUCK SYNC ADJ 0.6A 8MSOP | Step-Down (Buck) | Adjustable | 1 | 0.8 V ~ 10 V | 2.65 V ~ 10 V | 550kHz | 600mA | Yes | -40°C ~ 85°C | "8-TSSOP, 8-MSOP (0.118"", 3.00mm Width)" | 8-MSOP
SWR03706 | SWR03706 | http://www.linear.com/docs/2237 | Digikey |  | LTC1877EMS8#PBF-ND | LTC1877EMS8#PBF | LTC1877EMS8#PBF | Linear Technology | IC REG BUCK SYNC ADJ 0.6A 8MSOP | Step-Down (Buck) | Adjustable | 1 | 0.8 V ~ 10 V | 2.65 V ~ 10 V | 550kHz | 600mA | Yes | -40°C ~ 85°C | "8-TSSOP, 8-MSOP (0.118"", 3.00mm Width)" | 8-MSOP
SWR03707 | SWR03707 | http://www.linear.com/docs/2237 | Digikey |  | LTC1877EMS8#TRPBFCT-ND | LTC1877EMS8#TRPBF | LTC1877EMS8#TRPBF | Linear Technology | IC REG BUCK SYNC ADJ 0.6A 8MSOP | Step-Down (Buck) | Adjustable | 1 | 0.8 V ~ 10 V | 2.65 V ~ 10 V | 550kHz | 600mA | Yes | -40°C ~ 85°C | "8-TSSOP, 8-MSOP (0.118"", 3.00mm Width)" | 8-MSOP
SWR03708 | SWR03708 | http://www.linear.com/docs/2237 | Digikey |  | LTC1877IMS8#PBF-ND | LTC1877IMS8#PBF | LTC1877IMS8#PBF | Linear Technology | IC REG BUCK SYNC ADJ 0.6A 8MSOP | Step-Down (Buck) | Adjustable | 1 | 0.8 V ~ 10 V | 2.65 V ~ 10 V | 550kHz | 600mA | Yes | -40°C ~ 85°C | "8-TSSOP, 8-MSOP (0.118"", 3.00mm Width)" | 8-MSOP
SWR03709 | SWR03709 | http://www.linear.com/docs/3596 | Digikey |  | LTC1878EMS8-ND | LTC1878EMS8 | LTC1878EMS8 | Linear Technology | IC REG BUCK SYNC ADJ 0.6A 8MSOP | Step-Down (Buck) | Adjustable | 1 | 0.8 V ~ 6 V | 2.65 V ~ 6 V | 550kHz | 600mA | Yes | -40°C ~ 85°C | "8-TSSOP, 8-MSOP (0.118"", 3.00mm Width)" | 8-MSOP
SWR03710 | SWR03710 | http://www.linear.com/docs/3596 | Digikey |  | LTC1878EMS8#PBF-ND | LTC1878EMS8#PBF | LTC1878EMS8#PBF | Linear Technology | IC REG BUCK SYNC ADJ 0.6A 8MSOP | Step-Down (Buck) | Adjustable | 1 | 0.8 V ~ 6 V | 2.65 V ~ 6 V | 550kHz | 600mA | Yes | -40°C ~ 85°C | "8-TSSOP, 8-MSOP (0.118"", 3.00mm Width)" | 8-MSOP
SWR03711 | SWR03711 | http://www.linear.com/docs/1931 | Digikey |  | LTC1879EGN-ND | LTC1879EGN | LTC1879EGN | Linear Technology | IC REG BUCK SYNC ADJ 1.2A 16SSOP | Step-Down (Buck) | Adjustable | 1 | 0.8 V ~ 10 V | 2.65 V ~ 10 V | 550kHz | 1.2A | Yes | -40°C ~ 85°C | "16-SSOP (0.154"", 3.90mm Width)" | 16-SSOP
SWR03712 | SWR03712 | http://www.linear.com/docs/1931 | Digikey |  | LTC1879EGN#PBF-ND | LTC1879EGN#PBF | LTC1879EGN#PBF | Linear Technology | IC REG BUCK SYNC ADJ 1.2A 16SSOP | Step-Down (Buck) | Adjustable | 1 | 0.8 V ~ 10 V | 2.65 V ~ 10 V | 550kHz | 1.2A | Yes | -40°C ~ 85°C | "16-SSOP (0.154"", 3.90mm Width)" | 16-SSOP
SWR03713 | SWR03713 | http://www.linear.com/docs/2979 | Digikey |  | LTC1911EMS8-1.5#PBF-ND | LTC1911EMS8-1.5#PBF | LTC1911EMS8-1.5#PBF | Linear Technology | IC REG BUCK 1.5V 0.25A 8MSOP | Step-Down (Buck) | Fixed | 1 | 1.5V | 2.7 V ~ 5.5 V | 1.5MHz | 250mA | No | -40°C ~ 85°C | "8-TSSOP, 8-MSOP (0.118"", 3.00mm Width)" | 8-MSOP
SWR03714 | SWR03714 | http://www.linear.com/docs/2979 | Digikey |  | LTC1911EMS8-1.8-ND | LTC1911EMS8-1.8 | LTC1911EMS8-1.8 | Linear Technology | IC REG BUCK 1.8V 0.25A 8MSOP | Step-Down (Buck) | Fixed | 1 | 1.8V | 2.7 V ~ 5.5 V | 1.5MHz | 250mA | No | -40°C ~ 85°C | "8-TSSOP, 8-MSOP (0.118"", 3.00mm Width)" | 8-MSOP
SWR03715 | SWR03715 | http://www.linear.com/docs/2979 | Digikey |  | LTC1911EMS8-1.8#PBF-ND | LTC1911EMS8-1.8#PBF | LTC1911EMS8-1.8#PBF | Linear Technology | IC REG BUCK 1.8V 0.25A 8MSOP | Step-Down (Buck) | Fixed | 1 | 1.8V | 2.7 V ~ 5.5 V | 1.5MHz | 250mA | No | -40°C ~ 85°C | "8-TSSOP, 8-MSOP (0.118"", 3.00mm Width)" | 8-MSOP
SWR03716 | SWR03716 | http://www.linear.com/docs/3647 | Digikey |  | LTC1928ES6-5#TRMPBFCT-ND | LTC1928ES6-5#TRMPBF | LTC1928ES6-5#TRMPBF | Linear Technology | IC REG SWITCHED CAP DBL SOT23-6 | Switched Capacitor (Charge Pump), Doubler | Fixed | 1 | 5V | 2.7 V ~ 4.4 V | 550kHz | 30mA | No | -40°C ~ 85°C | SOT-23-6 Thin, TSOT-23-6 | TSOT-23-6
SWR03717 | SWR03717 | http://www.linear.com/docs/2135 | Digikey |  | LTC1983ES6-3#TRMCT-ND | LTC1983ES6-3#TRM | LTC1983ES6-3#TRM | Linear Technology | IC REG SWITCHD CAP INV -3V SOT23 | Switched Capacitor (Charge Pump), Inverting | Fixed | 1 | -3V | 2.3 V ~ 5.5 V | 900kHz | 100mA | No | -40°C ~ 85°C | SOT-23-6 Thin, TSOT-23-6 | TSOT-23-6
SWR03718 | SWR03718 | http://www.linear.com/docs/2135 | Digikey |  | LTC1983ES6-3#TRMPBFCT-ND | LTC1983ES6-3#TRMPBF | LTC1983ES6-3#TRMPBF | Linear Technology | IC REG SWITCHD CAP INV -3V SOT23 | Switched Capacitor (Charge Pump), Inverting | Fixed | 1 | -3V | 2.3 V ~ 5.5 V | 900kHz | 100mA | No | -40°C ~ 85°C | SOT-23-6 Thin, TSOT-23-6 | TSOT-23-6
SWR03719 | SWR03719 | http://www.linear.com/docs/2135 | Digikey |  | LTC1983ES6-5#TRMCT-ND | LTC1983ES6-5#TRM | LTC1983ES6-5#TRM | Linear Technology | IC REG SWITCHD CAP INV -5V SOT23 | Switched Capacitor (Charge Pump), Inverting | Fixed | 1 | -5V | 2.3 V ~ 5.5 V | 900kHz | 100mA | No | -40°C ~ 85°C | SOT-23-6 Thin, TSOT-23-6 | TSOT-23-6
SWR03720 | SWR03720 | http://www.linear.com/docs/2135 | Digikey |  | LTC1983ES6-5#TRMPBFCT-ND | LTC1983ES6-5#TRMPBF | LTC1983ES6-5#TRMPBF | Linear Technology | IC REG SWITCHD CAP INV -5V SOT23 | Switched Capacitor (Charge Pump), Inverting | Fixed | 1 | -5V | 2.3 V ~ 5.5 V | 900kHz | 100mA | No | -40°C ~ 85°C | SOT-23-6 Thin, TSOT-23-6 | TSOT-23-6
SWR03721 | SWR03721 | http://www.linear.com/docs/40628 | Digikey |  | LTC3103EDD#PBF-ND | LTC3103EDD#PBF | LTC3103EDD#PBF | Linear Technology | IC REG BUCK SYNC ADJ 0.3A 10DFN | Step-Down (Buck) | Adjustable | 1 | 0.6 V ~ 13.8 V | 2.5 V ~ 15 V | 1.2MHz | 300mA | Yes | -40°C ~ 125°C | 10-WFDFN Exposed Pad | 10-DFN (3x3)
SWR03722 | SWR03722 | http://www.linear.com/docs/40628 | Digikey |  | LTC3103EMSE#PBF-ND | LTC3103EMSE#PBF | LTC3103EMSE#PBF | Linear Technology | IC REG BUCK SYNC ADJ 0.3A 10MSOP | Step-Down (Buck) | Adjustable | 1 | 0.6 V ~ 13.8 V | 2.5 V ~ 15 V | 1.2MHz | 300mA | Yes | -40°C ~ 125°C | "10-TFSOP, 10-MSOP (0.118"", 3.00mm Width) Exposed Pad" | 10-MSOP-EP
SWR03723 | SWR03723 | http://www.linear.com/docs/43570 | Digikey |  | LTC3115MPFE-2#PBF-ND | LTC3115MPFE-2#PBF | LTC3115MPFE-2#PBF | Linear Technology | IC REG BUCK BOOST ADJ 20-TSSOP | Step-Down (Buck), Step-Up (Boost) | Adjustable | 1 | 2.7 V ~ 40 V | 2.2 V ~ 40 V | 100kHz ~ 2MHz | 800mA, 2A | Yes | -55°C ~ 150°C | "20-TSSOP (0.173"", 4.40mm Width) Exposed Pad" | 20-TSSOP-EP
SWR03724 | SWR03724 | http://www.linear.com/docs/46143 | Digikey |  | LTC3118EFE#PBF-ND | LTC3118EFE#PBF | LTC3118EFE#PBF | Linear Technology | IC REG BK/BST SYNC ADJ 2A | Step-Down (Buck), Step-Up (Boost) | Adjustable | 1 | 2 V ~ 18 V | 2.2 V ~ 18 V | 1.2MHz | 2A | Yes | -40°C ~ 125°C | "28-TSSOP (0.173"", 4.40mm Width) Exposed Pad" | 28-TSSOP-EP
SWR03725 | SWR03725 | http://www.linear.com/docs/46143 | Digikey |  | LTC3118EUFD#PBF-ND | LTC3118EUFD#PBF | LTC3118EUFD#PBF | Linear Technology | IC REG BK/BST SYNC ADJ 2A | Step-Down (Buck), Step-Up (Boost) | Adjustable | 1 | 2 V ~ 18 V | 2.2 V ~ 18 V | 1.2MHz | 2A | Yes | -40°C ~ 125°C | 24-WFQFN Exposed Pad | 24-QFN (5x4)
SWR03726 | SWR03726 | http://www.linear.com/docs/46143 | Digikey |  | LTC3118HFE#PBF-ND | LTC3118HFE#PBF | LTC3118HFE#PBF | Linear Technology | IC REG BK/BST SYNC ADJ 2A | Step-Down (Buck), Step-Up (Boost) | Adjustable | 1 | 2 V ~ 18 V | 2.2 V ~ 18 V | 1.2MHz | 2A | Yes | -40°C ~ 150°C | "28-TSSOP (0.173"", 4.40mm Width) Exposed Pad" | 28-TSSOP-EP
SWR03727 | SWR03727 | http://www.linear.com/docs/46143 | Digikey |  | LTC3118HUFD#PBF-ND | LTC3118HUFD#PBF | LTC3118HUFD#PBF | Linear Technology | IC REG BK/BST SYNC ADJ 2A | Step-Down (Buck), Step-Up (Boost) | Adjustable | 1 | 2 V ~ 18 V | 2.2 V ~ 18 V | 1.2MHz | 2A | Yes | -40°C ~ 150°C | 24-WFQFN Exposed Pad | 24-QFN (5x4)
SWR03728 | SWR03728 | http://www.linear.com/docs/46143 | Digikey |  | LTC3118IFE#PBF-ND | LTC3118IFE#PBF | LTC3118IFE#PBF | Linear Technology | IC REG BK/BST SYNC ADJ 2A | Step-Down (Buck), Step-Up (Boost) | Adjustable | 1 | 2 V ~ 18 V | 2.2 V ~ 18 V | 1.2MHz | 2A | Yes | -40°C ~ 125°C | "28-TSSOP (0.173"", 4.40mm Width) Exposed Pad" | 28-TSSOP-EP
SWR03729 | SWR03729 | http://www.linear.com/docs/46143 | Digikey |  | LTC3118IUFD#PBF-ND | LTC3118IUFD#PBF | LTC3118IUFD#PBF | Linear Technology | IC REG BK/BST SYNC ADJ 2A | Step-Down (Buck), Step-Up (Boost) | Adjustable | 1 | 2 V ~ 18 V | 2.2 V ~ 18 V | 1.2MHz | 2A | Yes | -40°C ~ 125°C | 24-WFQFN Exposed Pad | 24-QFN (5x4)
SWR03730 | SWR03730 | http://www.linear.com/docs/46143 | Digikey |  | LTC3118MPFE#PBF-ND | LTC3118MPFE#PBF | LTC3118MPFE#PBF | Linear Technology | IC REG BK/BST SYNC ADJ 2A | Step-Down (Buck), Step-Up (Boost) | Adjustable | 1 | 2 V ~ 18 V | 2.2 V ~ 18 V | 1.2MHz | 2A | Yes | -55°C ~ 150°C | "28-TSSOP (0.173"", 4.40mm Width) Exposed Pad" | 28-TSSOP-EP
SWR03731 | SWR03731 | http://www.linear.com/docs/46143 | Digikey |  | LTC3118MPUFD#PBF-ND | LTC3118MPUFD#PBF | LTC3118MPUFD#PBF | Linear Technology | IC REG BK/BST SYNC ADJ 2A | Step-Down (Buck), Step-Up (Boost) | Adjustable | 1 | 2 V ~ 18 V | 2.2 V ~ 18 V | 1.2MHz | 2A | Yes | -55°C ~ 150°C | 24-WFQFN Exposed Pad | 24-QFN (5x4)
SWR03732 | SWR03732 | http://www.linear.com/docs/41966 | Digikey |  | LTC3122EDE#PBF-ND | LTC3122EDE#PBF | LTC3122EDE#PBF | Linear Technology | IC REG BST SYNC ADJ 2.5A 12DFN | Step-Up (Boost) | Adjustable | 1 | 2.2 V ~ 15 V | 1.8 V ~ 5.5 V | 1MHz | 2.5A | Yes | -40°C ~ 125°C | 12-WFDFN Exposed Pad | 12-DFN (4x3)
SWR03733 | SWR03733 | http://www.linear.com/docs/41966 | Digikey |  | LTC3122EMSE#PBF-ND | LTC3122EMSE#PBF | LTC3122EMSE#PBF | Linear Technology | IC REG BST ADJ 2.5A SYNC 12MSOP | Step-Up (Boost) | Adjustable | 1 | 2.2 V ~ 15 V | 1.8 V ~ 5.5 V | 1MHz | 2.5A | Yes | -40°C ~ 125°C | "12-TSSOP (0.118"", 3.00mm Width) Exposed Pad" | 12-MSOP-EP
SWR03734 | SWR03734 | http://www.linear.com/docs/41966 | Digikey |  | LTC3122HMSE#PBF-ND | LTC3122HMSE#PBF | LTC3122HMSE#PBF | Linear Technology | IC REG BST ADJ 2.5A SYNC 12MSOP | Step-Up (Boost) | Adjustable | 1 | 2.2 V ~ 15 V | 1.8 V ~ 5.5 V | 1MHz | 2.5A | Yes | -40°C ~ 150°C | "12-TSSOP (0.118"", 3.00mm Width) Exposed Pad" | 12-MSOP-EP
SWR03735 | SWR03735 | http://www.linear.com/docs/41966 | Digikey |  | LTC3122IDE#PBF-ND | LTC3122IDE#PBF | LTC3122IDE#PBF | Linear Technology | IC REG BST SYNC ADJ 2.5A 12DFN | Step-Up (Boost) | Adjustable | 1 | 2.2 V ~ 15 V | 1.8 V ~ 5.5 V | 1MHz | 2.5A | Yes | -40°C ~ 125°C | 12-WFDFN Exposed Pad | 12-DFN (4x3)
SWR03736 | SWR03736 | http://www.linear.com/docs/41966 | Digikey |  | LTC3122IMSE#PBF-ND | LTC3122IMSE#PBF | LTC3122IMSE#PBF | Linear Technology | IC REG BST ADJ 2.5A SYNC 12MSOP | Step-Up (Boost) | Adjustable | 1 | 2.2 V ~ 15 V | 1.8 V ~ 5.5 V | 1MHz | 2.5A | Yes | -40°C ~ 125°C | "12-TSSOP (0.118"", 3.00mm Width) Exposed Pad" | 12-MSOP-EP
SWR03737 | SWR03737 | http://www.linear.com/docs/27022 | Digikey |  | LTC3125EDCB#TRMPBFCT-ND | LTC3125EDCB#TRMPBF | LTC3125EDCB#TRMPBF | Linear Technology | IC REG BOOST SYNC ADJ 1.2A 8DFN | Step-Up (Boost) | Adjustable | 1 | 2 V ~ 5.25 V | 1.8 V ~ 5.5 V | 1.6MHz | 1.2A | Yes | -40°C ~ 125°C | 8-WFDFN Exposed Pad | 8-DFN (2x3)
SWR03738 | SWR03738 | http://www.linear.com/docs/44448 | Digikey |  | LTC3128EFE#PBF-ND | LTC3128EFE#PBF | LTC3128EFE#PBF | Linear Technology | IC REG BUCK BST ADJ 3A 24-TSSOP | Step-Down (Buck), Step-Up (Boost) | Adjustable | 1 | 1.8 V ~ 5.5 V | 1.73 V ~ 5.5 V | 1.2MHz | 3A | Yes | -40°C ~ 125°C | "24-TSSOP (0.173"", 4.40mm Width)" | 24-TSSOP
SWR03739 | SWR03739 | http://www.linear.com/docs/44448 | Digikey |  | LTC3128EUFD#PBF-ND | LTC3128EUFD#PBF | LTC3128EUFD#PBF | Linear Technology | IC REG BUCK BST ADJ 3A 20-QFN | Step-Down (Buck), Step-Up (Boost) | Adjustable | 1 | 1.8 V ~ 5.5 V | 1.73 V ~ 5.5 V | 1.2MHz | 3A | Yes | -40°C ~ 125°C | 20-WFQFN Exposed Pad | 20-QFN (5x4)
SWR03740 | SWR03740 | http://www.linear.com/docs/44448 | Digikey |  | LTC3128IFE#PBF-ND | LTC3128IFE#PBF | LTC3128IFE#PBF | Linear Technology | IC REG BUCK BST ADJ 3A 24-TSSOP | Step-Down (Buck), Step-Up (Boost) | Adjustable | 1 | 1.8 V ~ 5.5 V | 1.73 V ~ 5.5 V | 1.2MHz | 3A | Yes | -40°C ~ 125°C | "20-TSSOP (0.173"", 4.40mm Width) Exposed Pad" | 24-TSSOP
SWR03741 | SWR03741 | http://www.linear.com/docs/44448 | Digikey |  | LTC3128IUFD#PBF-ND | LTC3128IUFD#PBF | LTC3128IUFD#PBF | Linear Technology | IC REG BUCK BST ADJ 3A 20-QFN | Step-Down (Buck), Step-Up (Boost) | Adjustable | 1 | 1.8 V ~ 5.5 V | 1.73 V ~ 5.5 V | 1.2MHz | 3A | Yes | -40°C ~ 125°C | 24-WFQFN Exposed Pad | 20-QFN (5x4)
SWR03742 | SWR03742 | http://www.linear.com/docs/42735 | Digikey |  | LTC3129EMSE-1#PBF-ND | LTC3129EMSE-1#PBF | LTC3129EMSE-1#PBF | Linear Technology | IC REG BCK BST FIXED 0.2A 16MSOP | Step-Down (Buck), Step-Up (Boost) | Adjustable | 1 | 2.5 V ~ 15 V | 1.92 V ~ 15 V | 1.2MHz | 200mA | Yes | -40°C ~ 125°C | "16-TFSOP (0.118"", 3.00mm Width) Exposed Pad" | 16-MSOP-EP
SWR03743 | SWR03743 | http://www.linear.com/docs/42736 | Digikey |  | LTC3129EMSE#PBF-ND | LTC3129EMSE#PBF | LTC3129EMSE#PBF | Linear Technology | IC REG BUCK BST ADJ 0.2A 16MSOP | Step-Down (Buck), Step-Up (Boost) | Adjustable | 1 | 1.4 V ~ 15.75 V | 1.92 V ~ 15 V | 1.2MHz | 200mA | Yes | -40°C ~ 125°C | "16-TFSOP (0.118"", 3.00mm Width) Exposed Pad" | 16-MSOP-EP
SWR03744 | SWR03744 | http://www.linear.com/docs/42735 | Digikey |  | LTC3129EUD-1#PBF-ND | LTC3129EUD-1#PBF | LTC3129EUD-1#PBF | Linear Technology | IC REG BUCK BST FIXED 0.2A 16QFN | Step-Down (Buck), Step-Up (Boost) | Adjustable | 1 | 2.5 V ~ 15 V | 1.92 V ~ 15 V | 1.2MHz | 200mA | Yes | -40°C ~ 125°C | 16-WFQFN Exposed Pad | 16-QFN (3x3)
SWR03745 | SWR03745 | http://www.linear.com/docs/42736 | Digikey |  | LTC3129EUD#PBF-ND | LTC3129EUD#PBF | LTC3129EUD#PBF | Linear Technology | IC REG BUCK BST ADJ 0.2A 16QFN | Step-Down (Buck), Step-Up (Boost) | Adjustable | 1 | 1.4 V ~ 15.75 V | 1.92 V ~ 15 V | 1.2MHz | 200mA | Yes | -40°C ~ 125°C | 16-WFQFN Exposed Pad | 16-QFN (3x3)
SWR03746 | SWR03746 | http://www.linear.com/docs/42735 | Digikey |  | LTC3129IMSE-1#PBF-ND | LTC3129IMSE-1#PBF | LTC3129IMSE-1#PBF | Linear Technology | IC REG BCK BST FIXED 0.2A 16MSOP | Step-Down (Buck), Step-Up (Boost) | Adjustable | 1 | 2.5 V ~ 15 V | 1.92 V ~ 15 V | 1.2MHz | 200mA | Yes | -40°C ~ 125°C | "16-TFSOP (0.118"", 3.00mm Width) Exposed Pad" | 16-MSOP-EP
SWR03747 | SWR03747 | http://www.linear.com/docs/42736 | Digikey |  | LTC3129IMSE#PBF-ND | LTC3129IMSE#PBF | LTC3129IMSE#PBF | Linear Technology | IC REG BUCK BST ADJ 0.2A 16MSOP | Step-Down (Buck), Step-Up (Boost) | Adjustable | 1 | 1.4 V ~ 15.75 V | 1.92 V ~ 15 V | 1.2MHz | 200mA | Yes | -40°C ~ 125°C | "16-TFSOP (0.118"", 3.00mm Width) Exposed Pad" | 16-MSOP-EP
SWR03748 | SWR03748 | http://www.linear.com/docs/42735 | Digikey |  | LTC3129IUD-1#PBF-ND | LTC3129IUD-1#PBF | LTC3129IUD-1#PBF | Linear Technology | IC REG BUCK BST FIXED 0.2A 16QFN | Step-Down (Buck), Step-Up (Boost) | Adjustable | 1 | 2.5 V ~ 15 V | 1.92 V ~ 15 V | 1.2MHz | 200mA | Yes | -40°C ~ 125°C | 16-WFQFN Exposed Pad | 16-QFN (3x3)
SWR03749 | SWR03749 | http://www.linear.com/docs/42736 | Digikey |  | LTC3129IUD#PBF-ND | LTC3129IUD#PBF | LTC3129IUD#PBF | Linear Technology | IC REG BUCK BST ADJ 0.2A 16QFN | Step-Down (Buck), Step-Up (Boost) | Adjustable | 1 | 1.4 V ~ 15.75 V | 1.92 V ~ 15 V | 1.2MHz | 200mA | Yes | -40°C ~ 125°C | 16-WFQFN Exposed Pad | 16-QFN (3x3)
SWR03750 | SWR03750 | http://www.linear.com/docs/2855 | Digikey |  | LTC3200EMS8-ND | LTC3200EMS8 | LTC3200EMS8 | Linear Technology | IC REG SWITCHED CAP DBL 8MSOP | Switched Capacitor (Charge Pump), Doubler | Adjustable | 1 | - | 2.7 V ~ 4.5 V | 2MHz | 100mA | No | -40°C ~ 85°C | "8-TSSOP, 8-MSOP (0.118"", 3.00mm Width)" | 8-MSOP
SWR03751 | SWR03751 | http://www.linear.com/docs/2855 | Digikey |  | LTC3200EMS8#PBF-ND | LTC3200EMS8#PBF | LTC3200EMS8#PBF | Linear Technology | IC REG SWITCHED CAP DBL 8MSOP | Switched Capacitor (Charge Pump), Doubler | Adjustable | 1 | - | 2.7 V ~ 4.5 V | 2MHz | 100mA | No | -40°C ~ 85°C | "8-TSSOP, 8-MSOP (0.118"", 3.00mm Width)" | 8-MSOP
SWR03752 | SWR03752 | http://www.linear.com/docs/2855 | Digikey |  | LTC3200ES6-5#TRMPBFCT-ND | LTC3200ES6-5#TRMPBF | LTC3200ES6-5#TRMPBF | Linear Technology | IC REG SWITCHED CAP DBL SOT23-6 | Switched Capacitor (Charge Pump), Doubler | Fixed | 1 | 5V | 2.7 V ~ 4.5 V | 2MHz | 100mA | No | -40°C ~ 85°C | SOT-23-6 Thin, TSOT-23-6 | TSOT-23-6
SWR03753 | SWR03753 | http://www.linear.com/docs/15197 | Digikey |  | LTC3203BEDD-1#PBF-ND | LTC3203BEDD-1#PBF | LTC3203BEDD-1#PBF | Linear Technology | IC REG BST SWITCHED CAP 5V 10DFN | Step-Up (Boost), Switched Capacitor (Charge Pump) | Fixed | 1 | 5V | 2.7 V ~ 5.5 V | 900kHz, 1MHz | 500mA | No | -40°C ~ 85°C | 10-WFDFN Exposed Pad | 10-DFN (3x3)
SWR03754 | SWR03754 | http://www.linear.com/docs/15197 | Digikey |  | LTC3203BEDD#PBF-ND | LTC3203BEDD#PBF | LTC3203BEDD#PBF | Linear Technology | IC REG BST SWITCHD CAP ADJ 10DFN | Step-Up (Boost), Switched Capacitor (Charge Pump) | Adjustable | 1 | Adjustable | 2.7 V ~ 5.5 V | 900kHz, 1MHz | 500mA | No | -40°C ~ 85°C | 10-WFDFN Exposed Pad | 10-DFN (3x3)
SWR03755 | SWR03755 | http://www.linear.com/docs/15197 | Digikey |  | LTC3203EDD-1#PBF-ND | LTC3203EDD-1#PBF | LTC3203EDD-1#PBF | Linear Technology | IC REG BOOST SWITCHED CAP 10DFN | Step-Up (Boost), Switched Capacitor (Charge Pump) | Fixed | 1 | 4.5V | 2.7 V ~ 5.5 V | 900kHz, 1MHz | 500mA | No | -40°C ~ 85°C | 10-WFDFN Exposed Pad | 10-DFN (3x3)
SWR03756 | SWR03756 | http://www.linear.com/docs/15197 | Digikey |  | LTC3203EDD#PBF-ND | LTC3203EDD#PBF | LTC3203EDD#PBF | Linear Technology | IC REG BST SWITCHD CAP ADJ 10DFN | Step-Up (Boost), Switched Capacitor (Charge Pump) | Adjustable | 1 | Adjustable | 2.7 V ~ 5.5 V | 900kHz, 1MHz | 500mA | No | -40°C ~ 85°C | 10-WFDFN Exposed Pad | 10-DFN (3x3)
SWR03757 | SWR03757 | http://www.linear.com/docs/6578 | Digikey |  | LTC3204BEDC-3.3#TRMPBFCT-ND | LTC3204BEDC-3.3#TRMPBF | LTC3204BEDC-3.3#TRMPBF | Linear Technology | IC REG SWITCHD CAP DBL 3.3V 6DFN | Switched Capacitor (Charge Pump), Doubler | Fixed | 1 | 3.3V | 1.8 V ~ 4.5 V | 1.2MHz | 50mA | No | -40°C ~ 85°C | 6-WFDFN Exposed Pad | 6-DFN (2x2)
SWR03758 | SWR03758 | http://www.linear.com/docs/6578 | Digikey |  | LTC3204BEDC-5#TRMPBFCT-ND | LTC3204BEDC-5#TRMPBF | LTC3204BEDC-5#TRMPBF | Linear Technology | IC REG SWITCHED CAP DBL 5V 6DFN | Switched Capacitor (Charge Pump), Doubler | Fixed | 1 | 5V | 2.7 V ~ 5.5 V | 1.2MHz | 150mA | No | -40°C ~ 85°C | 6-WFDFN Exposed Pad | 6-DFN (2x2)
SWR03759 | SWR03759 | http://www.linear.com/docs/6578 | Digikey |  | LTC3204EDC-3.3#TRMPBFCT-ND | LTC3204EDC-3.3#TRMPBF | LTC3204EDC-3.3#TRMPBF | Linear Technology | IC REG SWITCHD CAP DBL 3.3V 6DFN | Switched Capacitor (Charge Pump), Doubler | Fixed | 1 | 3.3V | 1.8 V ~ 4.5 V | 1.2MHz | 50mA | No | -40°C ~ 85°C | 6-WFDFN Exposed Pad | 6-DFN (2x2)
SWR03760 | SWR03760 | http://www.linear.com/docs/6578 | Digikey |  | LTC3204EDC-5#TRMPBFCT-ND | LTC3204EDC-5#TRMPBF | LTC3204EDC-5#TRMPBF | Linear Technology | IC REG SWITCHED CAP DBL 5V 6DFN | Switched Capacitor (Charge Pump), Doubler | Fixed | 1 | 5V | 2.7 V ~ 5.5 V | 1.2MHz | 150mA | No | -40°C ~ 85°C | 6-WFDFN Exposed Pad | 6-DFN (2x2)
SWR03761 | SWR03761 | http://www.linear.com/docs/17438 | Digikey |  | LTC3221EDC-3.3#TRMPBFCT-ND | LTC3221EDC-3.3#TRMPBF | LTC3221EDC-3.3#TRMPBF | Linear Technology | IC REG SWITCHD CAP DBL 3.3V 6DFN | Switched Capacitor (Charge Pump), Doubler | Fixed | 1 | 3.3V | 1.8 V ~ 4.4 V | 600kHz | 60mA | No | -40°C ~ 85°C | 6-WFDFN Exposed Pad | 6-DFN (2x2)
SWR03762 | SWR03762 | http://www.linear.com/docs/17438 | Digikey |  | LTC3221EDC-5#TRMPBFCT-ND | LTC3221EDC-5#TRMPBF | LTC3221EDC-5#TRMPBF | Linear Technology | IC REG SWITCHED CAP DBL 5V 6DFN | Switched Capacitor (Charge Pump), Doubler | Fixed | 1 | 5V | 2.7 V ~ 5.5 V | 600kHz | 60mA | No | -40°C ~ 85°C | 6-WFDFN Exposed Pad | 6-DFN (2x2)
SWR03763 | SWR03763 | http://www.linear.com/docs/17438 | Digikey |  | LTC3221EDC#TRMPBFCT-ND | LTC3221EDC#TRMPBF | LTC3221EDC#TRMPBF | Linear Technology | IC REG SWITCHED CAP DBL ADJ 6DFN | Switched Capacitor (Charge Pump), Doubler | Adjustable | 1 | 1.23V | 1.8 V ~ 5.5 V | 600kHz | 60mA | No | -40°C ~ 85°C | 6-WFDFN Exposed Pad | 6-DFN (2x2)
SWR03764 | SWR03764 | http://www.linear.com/docs/14497 | Digikey |  | LTC3240EDC-2.5#TRMPBFCT-ND | LTC3240EDC-2.5#TRMPBF | LTC3240EDC-2.5#TRMPBF | Linear Technology | IC REG MULTI CONFIG 2.5V 6DFN | Step-Down (Buck), Step-Up (Boost), Switched Capacitor (Charge Pump) | Fixed | 1 | 2.5V | 1.8 V ~ 5.5 V | 1.2MHz | 150mA | No | -40°C ~ 85°C | 6-WFDFN Exposed Pad | 6-DFN (2x2)
SWR03765 | SWR03765 | http://www.linear.com/docs/14497 | Digikey |  | LTC3240EDC-3.3#TRMPBFCT-ND | LTC3240EDC-3.3#TRMPBF | LTC3240EDC-3.3#TRMPBF | Linear Technology | IC REG MULTI CONFIG 3.3V 6DFN | Step-Down (Buck), Step-Up (Boost), Switched Capacitor (Charge Pump) | Fixed | 1 | 3.3V | 1.8 V ~ 5.5 V | 1.2MHz | 150mA | No | -40°C ~ 85°C | 6-WFDFN Exposed Pad | 6-DFN (2x2)
SWR03766 | SWR03766 | http://www.linear.com/docs/42852 | Digikey |  | LTC3245EDE#PBF-ND | LTC3245EDE#PBF | LTC3245EDE#PBF | Linear Technology | IC REG MULTI CONFIG 0.25A 12DFN | Step-Down (Buck), Step-Up (Boost), Switched Capacitor (Charge Pump) | Fixed or Adjustable | 1 | 3.3V, 5V, 2.5 V ~ 5 V | 2.7 V ~ 38 V | 450kHz | 250mA | No | -40°C ~ 125°C | 12-WFDFN Exposed Pad | 12-DFN (4x3)
SWR03767 | SWR03767 | http://www.linear.com/docs/42852 | Digikey |  | LTC3245EMSE#PBF-ND | LTC3245EMSE#PBF | LTC3245EMSE#PBF | Linear Technology | IC REG MULTI CONFIG 0.25A 12MSOP | Step-Down (Buck), Step-Up (Boost), Switched Capacitor (Charge Pump) | Fixed or Adjustable | 1 | 3.3V, 5V, 2.5 V ~ 5 V | 2.7 V ~ 38 V | 450kHz | 250mA | No | -40°C ~ 125°C | "12-TSSOP (0.118"", 3.00mm Width) Exposed Pad" | 12-MSOP-EP
SWR03768 | SWR03768 | http://www.linear.com/docs/42852 | Digikey |  | LTC3245HMSE#PBF-ND | LTC3245HMSE#PBF | LTC3245HMSE#PBF | Linear Technology | IC REG MULTI CONFIG 0.25A 12MSOP | Step-Down (Buck), Step-Up (Boost), Switched Capacitor (Charge Pump) | Fixed or Adjustable | 1 | 3.3V, 5V, 2.5 V ~ 5 V | 2.7 V ~ 38 V | 450kHz | 250mA | No | -40°C ~ 150°C | "12-TSSOP (0.118"", 3.00mm Width) Exposed Pad" | 12-MSOP-EP
SWR03769 | SWR03769 | http://www.linear.com/docs/42852 | Digikey |  | LTC3245IDE#PBF-ND | LTC3245IDE#PBF | LTC3245IDE#PBF | Linear Technology | IC REG MULTI CONFIG 0.25A 12DFN | Step-Down (Buck), Step-Up (Boost), Switched Capacitor (Charge Pump) | Fixed or Adjustable | 1 | 3.3V, 5V, 2.5 V ~ 5 V | 2.7 V ~ 38 V | 450kHz | 250mA | No | -40°C ~ 125°C | 12-WFDFN Exposed Pad | 12-DFN (4x3)
SWR03770 | SWR03770 | http://www.linear.com/docs/42852 | Digikey |  | LTC3245IMSE#PBF-ND | LTC3245IMSE#PBF | LTC3245IMSE#PBF | Linear Technology | IC REG MULTI CONFIG 0.25A 12MSOP | Step-Down (Buck), Step-Up (Boost), Switched Capacitor (Charge Pump) | Fixed or Adjustable | 1 | 3.3V, 5V, 2.5 V ~ 5 V | 2.7 V ~ 38 V | 450kHz | 250mA | No | -40°C ~ 125°C | "12-TSSOP (0.118"", 3.00mm Width) Exposed Pad" | 12-MSOP-EP
SWR03771 | SWR03771 | http://www.linear.com/docs/42852 | Digikey |  | LTC3245MPMSE#PBF-ND | LTC3245MPMSE#PBF | LTC3245MPMSE#PBF | Linear Technology | IC REG MULTI CONFIG 0.25A 12MSOP | Step-Down (Buck), Step-Up (Boost), Switched Capacitor (Charge Pump) | Fixed or Adjustable | 1 | 3.3V, 5V, 2.5 V ~ 5 V | 2.7 V ~ 38 V | 450kHz | 250mA | No | -55°C ~ 150°C | "12-TSSOP (0.118"", 3.00mm Width) Exposed Pad" | 12-MSOP-EP
SWR03772 | SWR03772 | http://www.linear.com/docs/3241 | Digikey |  | LTC3250ES6-1.2#TRMPBFCT-ND | LTC3250ES6-1.2#TRMPBF | LTC3250ES6-1.2#TRMPBF | Linear Technology | IC REG BUCK 1.2V 0.25A SOT23-6 | Step-Down (Buck) | Fixed | 1 | 1.2V | 2.7 V ~ 5.5 V | 1.5MHz | 250mA | No | -40°C ~ 85°C | SOT-23-6 Thin, TSOT-23-6 | TSOT-23-6
SWR03773 | SWR03773 | http://www.linear.com/docs/3241 | Digikey |  | LTC3250ES6-1.5#TRMCT-ND | LTC3250ES6-1.5#TRM | LTC3250ES6-1.5#TRM | Linear Technology | IC REG BUCK 1.5V 0.25A SOT23-6 | Step-Down (Buck) | Fixed | 1 | 1.5V | 2.7 V ~ 5.5 V | 1.5MHz | 250mA | No | -40°C ~ 85°C | SOT-23-6 Thin, TSOT-23-6 | TSOT-23-6
SWR03774 | SWR03774 | http://www.linear.com/docs/3241 | Digikey |  | LTC3250ES6-1.5#TRMPBFCT-ND | LTC3250ES6-1.5#TRMPBF | LTC3250ES6-1.5#TRMPBF | Linear Technology | IC REG BUCK 1.5V 0.25A SOT23-6 | Step-Down (Buck) | Fixed | 1 | 1.5V | 2.7 V ~ 5.5 V | 1.5MHz | 250mA | No | -40°C ~ 85°C | SOT-23-6 Thin, TSOT-23-6 | TSOT-23-6
SWR03775 | SWR03775 | http://www.linear.com/docs/1925 | Digikey |  | LTC3251EMSE-ND | LTC3251EMSE | LTC3251EMSE | Linear Technology | IC REG BUCK SWITCHED CAP 10MSOP | Step-Down (Buck), Switched Capacitor (Charge Pump) | Adjustable | 1 | 0.9 V ~ 1.6 V | 2.7 V ~ 5.5 V | 1MHz ~ 1.6MHz | 500mA | No | -40°C ~ 85°C | "10-TFSOP, 10-MSOP (0.118"", 3.00mm Width) Exposed Pad" | 10-MSOP
SWR03776 | SWR03776 | http://www.linear.com/docs/1925 | Digikey |  | LTC3251EMSE-1.2-ND | LTC3251EMSE-1.2 | LTC3251EMSE-1.2 | Linear Technology | IC REG BUCK SWITCHED CAP 10MSOP | Step-Down (Buck), Switched Capacitor (Charge Pump) | Fixed | 1 | 1.2V | 2.7 V ~ 5.5 V | 1MHz ~ 1.6MHz | 500mA | No | -40°C ~ 85°C | "10-TFSOP, 10-MSOP (0.118"", 3.00mm Width) Exposed Pad" | 10-MSOP
SWR03777 | SWR03777 | http://www.linear.com/docs/1925 | Digikey |  | LTC3251EMSE-1.2#PBF-ND | LTC3251EMSE-1.2#PBF | LTC3251EMSE-1.2#PBF | Linear Technology | IC REG BUCK SWITCHED CAP 10MSOP | Step-Down (Buck), Switched Capacitor (Charge Pump) | Fixed | 1 | 1.2V | 2.7 V ~ 5.5 V | 1MHz ~ 1.6MHz | 500mA | No | -40°C ~ 85°C | "10-TFSOP, 10-MSOP (0.118"", 3.00mm Width) Exposed Pad" | 10-MSOP
SWR03778 | SWR03778 | http://www.linear.com/docs/1925 | Digikey |  | LTC3251EMSE-1.5-ND | LTC3251EMSE-1.5 | LTC3251EMSE-1.5 | Linear Technology | IC REG BUCK SWITCHED CAP 10MSOP | Step-Down (Buck), Switched Capacitor (Charge Pump) | Fixed | 1 | 1.5V | 2.7 V ~ 5.5 V | 1MHz ~ 1.6MHz | 500mA | No | -40°C ~ 85°C | "10-TFSOP, 10-MSOP (0.118"", 3.00mm Width) Exposed Pad" | 10-MSOP
SWR03779 | SWR03779 | http://www.linear.com/docs/1925 | Digikey |  | LTC3251EMSE-1.5#PBF-ND | LTC3251EMSE-1.5#PBF | LTC3251EMSE-1.5#PBF | Linear Technology | IC REG BUCK SWITCHED CAP 10MSOP | Step-Down (Buck), Switched Capacitor (Charge Pump) | Fixed | 1 | 1.5V | 2.7 V ~ 5.5 V | 1MHz ~ 1.6MHz | 500mA | No | -40°C ~ 85°C | "10-TFSOP, 10-MSOP (0.118"", 3.00mm Width) Exposed Pad" | 10-MSOP
SWR03780 | SWR03780 | http://www.linear.com/docs/1925 | Digikey |  | LTC3251EMSE#PBF-ND | LTC3251EMSE#PBF | LTC3251EMSE#PBF | Linear Technology | IC REG BUCK SWITCHED CAP 10MSOP | Step-Down (Buck), Switched Capacitor (Charge Pump) | Adjustable | 1 | 0.9 V ~ 1.6 V | 2.7 V ~ 5.5 V | 1MHz ~ 1.6MHz | 500mA | No | -40°C ~ 85°C | "10-TFSOP, 10-MSOP (0.118"", 3.00mm Width) Exposed Pad" | 10-MSOP
SWR03781 | SWR03781 | http://www.linear.com/docs/3010 | Digikey |  | LTC3252EDE-ND | LTC3252EDE | LTC3252EDE | Linear Technology | IC REG BUCK SWITCHED CAP 12DFN | Step-Down (Buck), Switched Capacitor (Charge Pump) | Adjustable | 2 | 0.9 V ~ 1.6 V | 2.7 V ~ 5.5 V | 1MHz ~ 1.6MHz | 250mA | No | -40°C ~ 85°C | 12-WFDFN Exposed Pad | 12-DFN (4x3)
SWR03782 | SWR03782 | http://www.linear.com/docs/3010 | Digikey |  | LTC3252EDE#PBF-ND | LTC3252EDE#PBF | LTC3252EDE#PBF | Linear Technology | IC REG BUCK SWITCHED CAP 12DFN | Step-Down (Buck), Switched Capacitor (Charge Pump) | Adjustable | 2 | 0.9 V ~ 1.6 V | 2.7 V ~ 5.5 V | 1MHz ~ 1.6MHz | 250mA | No | -40°C ~ 85°C | 12-WFDFN Exposed Pad | 12-DFN (4x3)
SWR03783 | SWR03783 | http://www.linear.com/docs/43760 | Digikey |  | LTC3255EDD#PBF-ND | LTC3255EDD#PBF | LTC3255EDD#PBF | Linear Technology | IC REG BUCK SWITCHED CAP 10-DFN | Step-Down (Buck), Switched Capacitor (Charge Pump) | Adjustable | 1 | 2.4 V ~ 12.5 V | 4 V ~ 48 V | 500kHz | 50mA | No | -55°C ~ 150°C | 10-WFDFN Exposed Pad | 10-DFN (3x3)
SWR03784 | SWR03784 | http://www.linear.com/docs/43760 | Digikey |  | LTC3255EMSE#PBF-ND | LTC3255EMSE#PBF | LTC3255EMSE#PBF | Linear Technology | IC REG BUCK SWITCHED CAP 10-MSOP | Step-Down (Buck), Switched Capacitor (Charge Pump) | Adjustable | 1 | 2.4 V ~ 12.5 V | 4 V ~ 48 V | 500kHz | 50mA | No | -55°C ~ 150°C | "10-TFSOP, 10-MSOP (0.118"", 3.00mm Width) Exposed Pad" | 10-MSOP-EP
SWR03785 | SWR03785 | http://www.linear.com/docs/43760 | Digikey |  | LTC3255HDD#PBF-ND | LTC3255HDD#PBF | LTC3255HDD#PBF | Linear Technology | IC REG BUCK SWITCHED CAP 10-DFN | Step-Down (Buck), Switched Capacitor (Charge Pump) | Adjustable | 1 | 2.4 V ~ 12.5 V | 4 V ~ 48 V | 500kHz | 50mA | No | -55°C ~ 150°C | 10-WFDFN Exposed Pad | 10-DFN (3x3)
SWR03786 | SWR03786 | http://www.linear.com/docs/43760 | Digikey |  | LTC3255HMSE#PBF-ND | LTC3255HMSE#PBF | LTC3255HMSE#PBF | Linear Technology | IC REG BUCK SWITCHED CAP 10-MSOP | Step-Down (Buck), Switched Capacitor (Charge Pump) | Adjustable | 1 | 2.4 V ~ 12.5 V | 4 V ~ 48 V | 500kHz | 50mA | No | -55°C ~ 150°C | "10-TFSOP, 10-MSOP (0.118"", 3.00mm Width) Exposed Pad" | 10-MSOP-EP
SWR03787 | SWR03787 | http://www.linear.com/docs/43760 | Digikey |  | LTC3255IDD#PBF-ND | LTC3255IDD#PBF | LTC3255IDD#PBF | Linear Technology | IC REG BUCK SWITCHED CAP 10-DFN | Step-Down (Buck), Switched Capacitor (Charge Pump) | Adjustable | 1 | 2.4 V ~ 12.5 V | 4 V ~ 48 V | 500kHz | 50mA | No | -55°C ~ 150°C | 10-WFDFN Exposed Pad | 10-DFN (3x3)
SWR03788 | SWR03788 | http://www.linear.com/docs/43760 | Digikey |  | LTC3255IMSE#PBF-ND | LTC3255IMSE#PBF | LTC3255IMSE#PBF | Linear Technology | IC REG BUCK SWITCHED CAP 10-MSOP | Step-Down (Buck), Switched Capacitor (Charge Pump) | Adjustable | 1 | 2.4 V ~ 12.5 V | 4 V ~ 48 V | 500kHz | 50mA | No | -55°C ~ 150°C | "10-TFSOP, 10-MSOP (0.118"", 3.00mm Width) Exposed Pad" | 10-MSOP-EP
SWR03789 | SWR03789 | http://www.linear.com/docs/43760 | Digikey |  | LTC3255MPDD#PBF-ND | LTC3255MPDD#PBF | LTC3255MPDD#PBF | Linear Technology | IC REG BUCK SWITCHED CAP 10DFN | Step-Down (Buck), Switched Capacitor (Charge Pump) | Adjustable | 1 | 2.4 V ~ 12.5 V | 4 V ~ 48 V | 500kHz | 50mA | No | -55°C ~ 150°C | 10-WFDFN Exposed Pad | 10-DFN (3x3)
SWR03790 | SWR03790 | http://www.linear.com/docs/43760 | Digikey |  | LTC3255MPMSE#PBF-ND | LTC3255MPMSE#PBF | LTC3255MPMSE#PBF | Linear Technology | IC REG BUCK SWITCHED CAP 10MSOP | Step-Down (Buck), Switched Capacitor (Charge Pump) | Adjustable | 1 | 2.4 V ~ 12.5 V | 4 V ~ 48 V | 500kHz | 50mA | No | -55°C ~ 150°C | "10-TFSOP, 10-MSOP (0.118"", 3.00mm Width) Exposed Pad" | 10-MSOP-EP
SWR03791 | SWR03791 | http://cds.linear.com/docs/en/datasheet/3261fb.pdf | Digikey |  | LTC3261EMSE#PBF-ND | LTC3261EMSE#PBF | LTC3261EMSE#PBF | Linear Technology | IC REG SWITCHED CAP INV 12MSOP | Switched Capacitor (Charge Pump), Inverting | Adjustable | 1 | -4.5 V ~ -32 V | 4.5 V ~ 32 V | 500kHz | 100mA | No | -55°C ~ 150°C | "12-TSSOP (0.118"", 3.00mm Width) Exposed Pad" | 12-MSOP-EP
SWR03792 | SWR03792 | http://cds.linear.com/docs/en/datasheet/3261fb.pdf | Digikey |  | LTC3261HMSE#PBF-ND | LTC3261HMSE#PBF | LTC3261HMSE#PBF | Linear Technology | IC REG SWITCHED CAP INV 12MSOP | Switched Capacitor (Charge Pump), Inverting | Adjustable | 1 | -4.5 V ~ -32 V | 4.5 V ~ 32 V | 500kHz | 100mA | No | -55°C ~ 150°C | "12-TSSOP (0.118"", 3.00mm Width) Exposed Pad" | 12-MSOP-EP
SWR03793 | SWR03793 | http://cds.linear.com/docs/en/datasheet/3261fb.pdf | Digikey |  | LTC3261IMSE#PBF-ND | LTC3261IMSE#PBF | LTC3261IMSE#PBF | Linear Technology | IC REG SWITCHED CAP INV 12MSOP | Switched Capacitor (Charge Pump), Inverting | Adjustable | 1 | -4.5 V ~ -32 V | 4.5 V ~ 32 V | 500kHz | 100mA | No | -55°C ~ 150°C | "12-TSSOP (0.118"", 3.00mm Width) Exposed Pad" | 12-MSOP-EP
SWR03794 | SWR03794 | http://cds.linear.com/docs/en/datasheet/3261fb.pdf | Digikey |  | LTC3261MPMSE#PBF-ND | LTC3261MPMSE#PBF | LTC3261MPMSE#PBF | Linear Technology | IC REG SWITCHED CAP INV 12MSOP | Switched Capacitor (Charge Pump), Inverting | Adjustable | 1 | -4.5 V ~ -32 V | 4.5 V ~ 32 V | 500kHz | 100mA | No | -55°C ~ 150°C | "12-TSSOP (0.118"", 3.00mm Width) Exposed Pad" | 12-MSOP-EP
SWR03795 | SWR03795 | http://www.linear.com/docs/44566 | Digikey |  | LTC3355EUF#PBF-ND | LTC3355EUF#PBF | LTC3355EUF#PBF | Linear Technology | IC REG BUCK ADJ 1A 20QFN | Step-Down (Buck) | Adjustable | 1 | 2.7 V ~ 5 V | 3 V ~ 20 V | 1MHz | 1A | No | -40°C ~ 125°C | 20-WFQFN Exposed Pad | 20-QFN (4x4)
SWR03796 | SWR03796 | http://www.linear.com/docs/44566 | Digikey |  | LTC3355IUF#PBF-ND | LTC3355IUF#PBF | LTC3355IUF#PBF | Linear Technology | IC REG BUCK ADJ 1A 20QFN | Step-Down (Buck) | Adjustable | 1 | 2.7 V ~ 5 V | 3 V ~ 20 V | 1MHz | 1A | No | -40°C ~ 125°C | 20-WFQFN Exposed Pad | 20-QFN (4x4)
SWR03797 | SWR03797 | http://www.linear.com/docs/46113 | Digikey |  | LTC3370EUH#PBF-ND | LTC3370EUH#PBF | LTC3370EUH#PBF | Linear Technology | IC REG BUCK ADJ 2A QUAD 32QFN | Step-Down (Buck) | Adjustable | 4 | 0.8 V ~ 5.5 V | 2.7 V ~ 5.5 V | 2MHz | 2A | Yes | -40°C ~ 125°C | 32-WFQFN Exposed Pad | 32-QFN (5x5)
SWR03798 | SWR03798 | http://www.linear.com/docs/46113 | Digikey |  | LTC3370HUH#PBF-ND | LTC3370HUH#PBF | LTC3370HUH#PBF | Linear Technology | IC REG BUCK ADJ 2A QUAD 32QFN | Step-Down (Buck) | Adjustable | 4 | 0.8 V ~ 5.5 V | 2.7 V ~ 5.5 V | 2MHz | 2A | Yes | -40°C ~ 150°C | 32-WFQFN Exposed Pad | 32-QFN (5x5)
SWR03799 | SWR03799 | http://www.linear.com/docs/46113 | Digikey |  | LTC3370IUH#PBF-ND | LTC3370IUH#PBF | LTC3370IUH#PBF | Linear Technology | IC REG BUCK ADJ 2A QUAD 32QFN | Step-Down (Buck) | Adjustable | 4 | 0.8 V ~ 5.5 V | 2.7 V ~ 5.5 V | 2MHz | 2A | Yes | -40°C ~ 125°C | 32-WFQFN Exposed Pad | 32-QFN (5x5)
SWR03800 | SWR03800 | http://www.linear.com/docs/45847 | Digikey |  | LTC3371EFE#PBF-ND | LTC3371EFE#PBF | LTC3371EFE#PBF | Linear Technology | IC REG BUCK SYNC ADJ 2A 38TSSOP | Step-Down (Buck) | Adjustable | 4 | 0.8 V ~ 5.5 V | 2.7 V ~ 5.5 V | 2MHz | 2A | Yes | -40°C ~ 125°C | "38-TFSOP (0.173"", 4.40mm Width) Exposed Pad" | 38-TSSOP-EP
SWR03801 | SWR03801 | http://www.linear.com/docs/45847 | Digikey |  | LTC3371EUHF#PBF-ND | LTC3371EUHF#PBF | LTC3371EUHF#PBF | Linear Technology | IC REG BUCK SYNC ADJ 2A QD 38QFN | Step-Down (Buck) | Adjustable | 4 | 0.8 V ~ 5.5 V | 2.7 V ~ 5.5 V | 2MHz | 2A | Yes | -40°C ~ 125°C | 38-WFQFN Exposed Pad | 38-QFN (5x7)
SWR03802 | SWR03802 | http://www.linear.com/docs/45847 | Digikey |  | LTC3371HFE#PBF-ND | LTC3371HFE#PBF | LTC3371HFE#PBF | Linear Technology | IC REG BUCK SYNC ADJ 2A 38TSSOP | Step-Down (Buck) | Adjustable | 4 | 0.8 V ~ 5.5 V | 2.7 V ~ 5.5 V | 2MHz | 2A | Yes | -40°C ~ 150°C | "38-TFSOP (0.173"", 4.40mm Width) Exposed Pad" | 38-TSSOP-EP
SWR03803 | SWR03803 | http://www.linear.com/docs/45847 | Digikey |  | LTC3371HUHF#PBF-ND | LTC3371HUHF#PBF | LTC3371HUHF#PBF | Linear Technology | IC REG BUCK SYNC ADJ 2A QD 38QFN | Step-Down (Buck) | Adjustable | 4 | 0.8 V ~ 5.5 V | 2.7 V ~ 5.5 V | 2MHz | 2A | Yes | -40°C ~ 150°C | 38-WFQFN Exposed Pad | 38-QFN (5x7)
SWR03804 | SWR03804 | http://www.linear.com/docs/45847 | Digikey |  | LTC3371IFE#PBF-ND | LTC3371IFE#PBF | LTC3371IFE#PBF | Linear Technology | IC REG BUCK SYNC ADJ 2A 38TSSOP | Step-Down (Buck) | Adjustable | 4 | 0.8 V ~ 5.5 V | 2.7 V ~ 5.5 V | 2MHz | 2A | Yes | -40°C ~ 125°C | "38-TFSOP (0.173"", 4.40mm Width) Exposed Pad" | 38-TSSOP-EP
SWR03805 | SWR03805 | http://www.linear.com/docs/45847 | Digikey |  | LTC3371IUHF#PBF-ND | LTC3371IUHF#PBF | LTC3371IUHF#PBF | Linear Technology | IC REG BUCK SYNC ADJ 2A QD 38QFN | Step-Down (Buck) | Adjustable | 4 | 0.8 V ~ 5.5 V | 2.7 V ~ 5.5 V | 2MHz | 2A | Yes | -40°C ~ 125°C | 38-WFQFN Exposed Pad | 38-QFN (5x7)
SWR03806 | SWR03806 | http://cds.linear.com/docs/en/datasheet/3374fa.pdf | Digikey |  | LTC3374EFE#PBF-ND | LTC3374EFE#PBF | LTC3374EFE#PBF | Linear Technology | IC REG BUCK 8OUT ADJ 1A 38TSSOP | Step-Down (Buck) | Adjustable | 8 | 0.8 V ~ 5.5 V | 2.7 V ~ 5.5 V | 2MHz | 1A | No | -40°C ~ 150°C | "38-TFSOP (0.173"", 4.40mm Width) Exposed Pad" | 38-TSSOP-EP
SWR03807 | SWR03807 | http://cds.linear.com/docs/en/datasheet/3374fa.pdf | Digikey |  | LTC3374EUHF#PBF-ND | LTC3374EUHF#PBF | LTC3374EUHF#PBF | Linear Technology | IC REG BUCK 8OUT ADJ 1A 38QFN | Step-Down (Buck) | Adjustable | 8 | 0.8 V ~ 5.5 V | 2.7 V ~ 5.5 V | 2MHz | 1A | No | -40°C ~ 150°C | 38-WFQFN Exposed Pad | 38-QFN (5x7)
SWR03808 | SWR03808 | http://cds.linear.com/docs/en/datasheet/3374fa.pdf | Digikey |  | LTC3374HFE#PBF-ND | LTC3374HFE#PBF | LTC3374HFE#PBF | Linear Technology | IC REG BUCK 8OUT ADJ 1A 38TSSOP | Step-Down (Buck) | Adjustable | 8 | 0.8 V ~ 5.5 V | 2.7 V ~ 5.5 V | 2MHz | 1A | No | -40°C ~ 150°C | "38-TFSOP (0.173"", 4.40mm Width) Exposed Pad" | 38-TSSOP-EP
SWR03809 | SWR03809 | http://cds.linear.com/docs/en/datasheet/3374fa.pdf | Digikey |  | LTC3374HUHF#PBF-ND | LTC3374HUHF#PBF | LTC3374HUHF#PBF | Linear Technology | IC REG BUCK 8OUT ADJ 1A 38QFN | Step-Down (Buck) | Adjustable | 8 | 0.8 V ~ 5.5 V | 2.7 V ~ 5.5 V | 2MHz | 1A | No | -40°C ~ 150°C | 38-WFQFN Exposed Pad | 38-QFN (5x7)
SWR03810 | SWR03810 | http://cds.linear.com/docs/en/datasheet/3374fa.pdf | Digikey |  | LTC3374IFE#PBF-ND | LTC3374IFE#PBF | LTC3374IFE#PBF | Linear Technology | IC REG BUCK 8OUT ADJ 1A 38TSSOP | Step-Down (Buck) | Adjustable | 8 | 0.8 V ~ 5.5 V | 2.7 V ~ 5.5 V | 2MHz | 1A | No | -40°C ~ 150°C | "38-TFSOP (0.173"", 4.40mm Width) Exposed Pad" | 38-TSSOP-EP
SWR03811 | SWR03811 | http://cds.linear.com/docs/en/datasheet/3374fa.pdf | Digikey |  | LTC3374IUHF#PBF-ND | LTC3374IUHF#PBF | LTC3374IUHF#PBF | Linear Technology | IC REG BUCK 8OUT ADJ 1A 38QFN | Step-Down (Buck) | Adjustable | 8 | 0.8 V ~ 5.5 V | 2.7 V ~ 5.5 V | 2MHz | 1A | No | -40°C ~ 150°C | 38-WFQFN Exposed Pad | 38-QFN (5x7)
SWR03812 | SWR03812 | http://www.linear.com/docs/42389 | Digikey |  | LTC3375EUK#PBF-ND | LTC3375EUK#PBF | LTC3375EUK#PBF | Linear Technology | IC REG BUCK ADJ 1A 48QFN | Step-Down (Buck) | Adjustable | 8 | 0.425 V ~ 5.5 V | 2.7 V ~ 5.5 V | 2MHz | 1A | No | -40°C ~ 150°C | 48-WFQFN Exposed Pad | 48-QFN (7x7)
SWR03813 | SWR03813 | http://www.linear.com/docs/42389 | Digikey |  | LTC3375HUK#PBF-ND | LTC3375HUK#PBF | LTC3375HUK#PBF | Linear Technology | IC REG BUCK ADJ 1A 48QFN | Step-Down (Buck) | Adjustable | 8 | 0.425 V ~ 5.5 V | 2.7 V ~ 5.5 V | 2MHz | 1A | No | -40°C ~ 150°C | 48-WFQFN Exposed Pad | 48-QFN (7x7)
SWR03814 | SWR03814 | http://www.linear.com/docs/42389 | Digikey |  | LTC3375IUK#PBF-ND | LTC3375IUK#PBF | LTC3375IUK#PBF | Linear Technology | IC REG BUCK ADJ 1A 48QFN | Step-Down (Buck) | Adjustable | 8 | 0.425 V ~ 5.5 V | 2.7 V ~ 5.5 V | 2MHz | 1A | No | -40°C ~ 150°C | 48-WFQFN Exposed Pad | 48-QFN (7x7)
SWR03815 | SWR03815 | http://www.linear.com/docs/29655 | Digikey |  | LTC3388EDD-1#PBF-ND | LTC3388EDD-1#PBF | LTC3388EDD-1#PBF | Linear Technology | IC REG BUCK SYNC 50MA 10DFN | Step-Down (Buck) | Fixed | 1 | 1.2V, 1.5V, 1.8V, 2.5V | 2.7 V ~ 20 V | - | 50mA | Yes | -40°C ~ 125°C | 10-WFDFN Exposed Pad | 10-DFN (3x3)
SWR03816 | SWR03816 | http://www.linear.com/docs/29655 | Digikey |  | LTC3388EDD-3#PBF-ND | LTC3388EDD-3#PBF | LTC3388EDD-3#PBF | Linear Technology | IC REG BUCK SYNC 50MA 10DFN | Step-Down (Buck) | Fixed | 1 | 2.8V, 3V, 3.3V, 5V | 2.7 V ~ 20 V | - | 50mA | Yes | -40°C ~ 125°C | 10-WFDFN Exposed Pad | 10-DFN (3x3)
SWR03817 | SWR03817 | http://www.linear.com/docs/29655 | Digikey |  | LTC3388EMSE-1#PBF-ND | LTC3388EMSE-1#PBF | LTC3388EMSE-1#PBF | Linear Technology | IC REG BUCK SYNC 50MA 10MSOP | Step-Down (Buck) | Fixed | 1 | 1.2V, 1.5V, 1.8V, 2.5V | 2.7 V ~ 20 V | - | 50mA | Yes | -40°C ~ 125°C | "10-TFSOP, 10-MSOP (0.118"", 3.00mm Width) Exposed Pad" | 10-MSOP-EP
SWR03818 | SWR03818 | http://www.linear.com/docs/29655 | Digikey |  | LTC3388EMSE-3#PBF-ND | LTC3388EMSE-3#PBF | LTC3388EMSE-3#PBF | Linear Technology | IC REG BUCK SYNC 50MA 10MSOP | Step-Down (Buck) | Fixed | 1 | 2.8V, 3V, 3.3V, 5V | 2.7 V ~ 20 V | - | 50mA | Yes | -40°C ~ 125°C | "10-TFSOP, 10-MSOP (0.118"", 3.00mm Width) Exposed Pad" | 10-MSOP-EP
SWR03819 | SWR03819 | http://www.linear.com/docs/29655 | Digikey |  | LTC3388IDD-1#PBF-ND | LTC3388IDD-1#PBF | LTC3388IDD-1#PBF | Linear Technology | IC REG BUCK SYNC 50MA 10DFN | Step-Down (Buck) | Fixed | 1 | 1.2V, 1.5V, 1.8V, 2.5V | 2.7 V ~ 20 V | - | 50mA | Yes | -40°C ~ 125°C | 10-WFDFN Exposed Pad | 10-DFN (3x3)
SWR03820 | SWR03820 | http://www.linear.com/docs/29655 | Digikey |  | LTC3388IDD-3#PBF-ND | LTC3388IDD-3#PBF | LTC3388IDD-3#PBF | Linear Technology | IC REG BUCK SYNC 50MA 10DFN | Step-Down (Buck) | Fixed | 1 | 2.8V, 3V, 3.3V, 5V | 2.7 V ~ 20 V | - | 50mA | Yes | -40°C ~ 125°C | 10-WFDFN Exposed Pad | 10-DFN (3x3)
SWR03821 | SWR03821 | http://www.linear.com/docs/29655 | Digikey |  | LTC3388IMSE-1#PBF-ND | LTC3388IMSE-1#PBF | LTC3388IMSE-1#PBF | Linear Technology | IC REG BUCK SYNC 50MA 10MSOP | Step-Down (Buck) | Fixed | 1 | 1.2V, 1.5V, 1.8V, 2.5V | 2.7 V ~ 20 V | - | 50mA | Yes | -40°C ~ 125°C | "10-TFSOP, 10-MSOP (0.118"", 3.00mm Width) Exposed Pad" | 10-MSOP-EP
SWR03822 | SWR03822 | http://www.linear.com/docs/29655 | Digikey |  | LTC3388IMSE-3#PBF-ND | LTC3388IMSE-3#PBF | LTC3388IMSE-3#PBF | Linear Technology | IC REG BUCK SYNC 50MA 10MSOP | Step-Down (Buck) | Fixed | 1 | 2.8V, 3V, 3.3V, 5V | 2.7 V ~ 20 V | - | 50mA | Yes | -40°C ~ 125°C | "10-TFSOP, 10-MSOP (0.118"", 3.00mm Width) Exposed Pad" | 10-MSOP-EP
SWR03823 | SWR03823 | http://www.linear.com/docs/3957 | Digikey |  | LTC3400BES6#TRMCT-ND | LTC3400BES6#TRM | LTC3400BES6#TRM | Linear Technology | IC REG BST ADJ 0.85A TSOT23 | Step-Up (Boost) | Adjustable | 1 | 2.5 V ~ 5 V | 0.5 V ~ 6 V | 1.2MHz | 600mA | No | -30°C ~ 85°C | SOT-23-6 Thin, TSOT-23-6 | TSOT-23-6
SWR03824 | SWR03824 | http://www.linear.com/docs/3957 | Digikey |  | LTC3400BES6#TRMPBFCT-ND | LTC3400BES6#TRMPBF | LTC3400BES6#TRMPBF | Linear Technology | IC REG BST ADJ 0.85A TSOT23 | Step-Up (Boost) | Adjustable | 1 | 2.5 V ~ 5 V | 0.5 V ~ 6 V | 1.2MHz | 600mA | No | -30°C ~ 85°C | SOT-23-6 Thin, TSOT-23-6 | TSOT-23-6
SWR03825 | SWR03825 | http://www.linear.com/docs/3957 | Digikey |  | LTC3400ES6-1#TRMPBFCT-ND | LTC3400ES6-1#TRMPBF | LTC3400ES6-1#TRMPBF | Linear Technology | IC REG BST ADJ 0.85A TSOT23 | Step-Up (Boost) | Adjustable | 1 | 2.5 V ~ 5 V | 0.5 V ~ 6 V | 1.2MHz | 850mA | Yes | -30°C ~ 85°C | SOT-23-6 Thin, TSOT-23-6 | TSOT-23-6
SWR03826 | SWR03826 | http://www.linear.com/docs/3957 | Digikey |  | LTC3400ES6#TRMCT-ND | LTC3400ES6#TRM | LTC3400ES6#TRM | Linear Technology | IC REG BST ADJ 0.85A TSOT23 | Step-Up (Boost) | Adjustable | 1 | 2.5 V ~ 5 V | 0.5 V ~ 6 V | 1.2MHz | 600mA | No | -30°C ~ 85°C | SOT-23-6 Thin, TSOT-23-6 | TSOT-23-6
SWR03827 | SWR03827 | http://www.linear.com/docs/3957 | Digikey |  | LTC3400ES6#TRMPBFCT-ND | LTC3400ES6#TRMPBF | LTC3400ES6#TRMPBF | Linear Technology | IC REG BST ADJ 0.85A TSOT23 | Step-Up (Boost) | Adjustable | 1 | 2.5 V ~ 5 V | 0.5 V ~ 6 V | 1.2MHz | 600mA | No | -30°C ~ 85°C | SOT-23-6 Thin, TSOT-23-6 | TSOT-23-6
SWR03828 | SWR03828 | http://www.linear.com/docs/2673 | Digikey |  | LTC3401EMS-ND | LTC3401EMS | LTC3401EMS | Linear Technology | IC REG BOOST SYNC ADJ 1A 10MSOP | Step-Up (Boost) | Adjustable | 1 | 2.6 V ~ 5.5 V | 0.5 V ~ 5.5 V | 2MHz | 1A | Yes | -40°C ~ 85°C | "10-TFSOP, 10-MSOP (0.118"", 3.00mm Width)" | 10-MSOP
SWR03829 | SWR03829 | http://www.linear.com/docs/2673 | Digikey |  | LTC3401EMS#PBF-ND | LTC3401EMS#PBF | LTC3401EMS#PBF | Linear Technology | IC REG BOOST SYNC ADJ 1A 10MSOP | Step-Up (Boost) | Adjustable | 1 | 2.6 V ~ 5.5 V | 0.5 V ~ 5.5 V | 2MHz | 1A | Yes | -40°C ~ 85°C | "10-TFSOP, 10-MSOP (0.118"", 3.00mm Width)" | 10-MSOP
SWR03830 | SWR03830 | http://www.linear.com/docs/2673 | Digikey |  | LTC3401EMS#TRPBFCT-ND | LTC3401EMS#TRPBF | LTC3401EMS#TRPBF | Linear Technology | IC REG BOOST SYNC ADJ 1A 10MSOP | Step-Up (Boost) | Adjustable | 1 | 2.6 V ~ 5.5 V | 0.5 V ~ 5.5 V | 2MHz | 1A | Yes | -40°C ~ 85°C | "10-TFSOP, 10-MSOP (0.118"", 3.00mm Width)" | 10-MSOP
SWR03831 | SWR03831 | http://www.linear.com/docs/2814 | Digikey |  | LTC3402EMS-ND | LTC3402EMS | LTC3402EMS | Linear Technology | IC REG BOOST ADJ 2A 10MSOP | Step-Up (Boost) | Adjustable | 1 | 2.6 V ~ 5.5 V | 0.5 V ~ 5 V | 2MHz | 2A | No | -40°C ~ 85°C | "10-TFSOP, 10-MSOP (0.118"", 3.00mm Width)" | 10-MSOP
SWR03832 | SWR03832 | http://www.linear.com/docs/2814 | Digikey |  | LTC3402EMS#PBF-ND | LTC3402EMS#PBF | LTC3402EMS#PBF | Linear Technology | IC REG BOOST ADJ 2A 10MSOP | Step-Up (Boost) | Adjustable | 1 | 2.6 V ~ 5.5 V | 0.5 V ~ 5 V | 2MHz | 2A | No | -40°C ~ 85°C | "10-TFSOP, 10-MSOP (0.118"", 3.00mm Width)" | 10-MSOP
SWR03833 | SWR03833 | http://www.linear.com/docs/1153 | Digikey |  | LTC3403EDD-ND | LTC3403EDD | LTC3403EDD | Linear Technology | IC REG BUCK SYNC ADJ 0.6A 8DFN | Step-Down (Buck) | Adjustable | 1 | 0.3 V ~ 3.5 V | 2.5 V ~ 5 V | 1.5MHz | 600mA | Yes | -40°C ~ 85°C | 8-WFDFN Exposed Pad | 8-DFN (3x3)
SWR03834 | SWR03834 | http://www.linear.com/docs/1153 | Digikey |  | LTC3403EDD#PBF-ND | LTC3403EDD#PBF | LTC3403EDD#PBF | Linear Technology | IC REG BUCK SYNC ADJ 0.6A 8DFN | Step-Down (Buck) | Adjustable | 1 | 0.3 V ~ 3.5 V | 2.5 V ~ 5 V | 1.5MHz | 600mA | Yes | -40°C ~ 85°C | 8-WFDFN Exposed Pad | 8-DFN (3x3)
SWR03835 | SWR03835 | http://www.linear.com/docs/1529 | Digikey |  | LTC3404EMS8-ND | LTC3404EMS8 | LTC3404EMS8 | Linear Technology | IC REG BUCK SYNC ADJ 0.6A 8MSOP | Step-Down (Buck) | Adjustable | 1 | 0.8 V ~ 6 V | 2.65 V ~ 6 V | 1.4MHz | 600mA | Yes | -40°C ~ 85°C | "8-TSSOP, 8-MSOP (0.118"", 3.00mm Width)" | 8-MSOP
SWR03836 | SWR03836 | http://www.linear.com/docs/1529 | Digikey |  | LTC3404EMS8#PBF-ND | LTC3404EMS8#PBF | LTC3404EMS8#PBF | Linear Technology | IC REG BUCK SYNC ADJ 0.6A 8MSOP | Step-Down (Buck) | Adjustable | 1 | 0.8 V ~ 6 V | 2.65 V ~ 6 V | 1.4MHz | 600mA | Yes | -40°C ~ 85°C | "8-TSSOP, 8-MSOP (0.118"", 3.00mm Width)" | 8-MSOP
SWR03837 | SWR03837 | http://www.linear.com/docs/1529 | Digikey |  | LTC3404IMS8#PBF-ND | LTC3404IMS8#PBF | LTC3404IMS8#PBF | Linear Technology | IC REG BUCK SYNC ADJ 0.6A 8MSOP | Step-Down (Buck) | Adjustable | 1 | 0.8 V ~ 6 V | 2.65 V ~ 6 V | 1.4MHz | 600mA | Yes | -40°C ~ 85°C | "8-TSSOP, 8-MSOP (0.118"", 3.00mm Width)" | 8-MSOP
SWR03838 | SWR03838 | http://www.linear.com/docs/1529 | Digikey |  | LTC3404MPMS8#PBF-ND | LTC3404MPMS8#PBF | LTC3404MPMS8#PBF | Linear Technology | IC REG BUCK SYNC ADJ 0.6A 8MSOP | Step-Down (Buck) | Adjustable | 1 | 0.8 V ~ 6 V | 2.65 V ~ 6 V | 1.4MHz | 600mA | Yes | -55°C ~ 125°C | "8-TSSOP, 8-MSOP (0.118"", 3.00mm Width)" | 8-MSOP
SWR03839 | SWR03839 | http://cds.linear.com/docs/en/datasheet/3405a1518fa.pdf | Digikey |  | LTC3405AES6-1.5#TRMCT-ND | LTC3405AES6-1.5#TRM | LTC3405AES6-1.5#TRM | Linear Technology | IC REG BUCK SYNC 1.5V SOT23-6 | Step-Down (Buck) | Fixed | 1 | 1.5V | 2.5 V ~ 5.5 V | 1.5MHz | 300mA | Yes | -40°C ~ 85°C | SOT-23-6 Thin, TSOT-23-6 | TSOT-23-6
SWR03840 | SWR03840 | http://cds.linear.com/docs/en/datasheet/3405a1518fa.pdf | Digikey |  | LTC3405AES6-1.5#TRMPBFCT-ND | LTC3405AES6-1.5#TRMPBF | LTC3405AES6-1.5#TRMPBF | Linear Technology | IC REG BUCK SYNC 1.5V SOT23-6 | Step-Down (Buck) | Fixed | 1 | 1.5V | 2.5 V ~ 5.5 V | 1.5MHz | 300mA | Yes | -40°C ~ 85°C | SOT-23-6 Thin, TSOT-23-6 | TSOT-23-6
SWR03841 | SWR03841 | http://cds.linear.com/docs/en/datasheet/3405a1518fa.pdf | Digikey |  | LTC3405AES6-1.5#TRPBF-ND | LTC3405AES6-1.5#TRPBF | LTC3405AES6-1.5#TRPBF | Linear Technology | IC REG BUCK SYNC 1.5V SOT23-6 | Step-Down (Buck) | Fixed | 1 | 1.5V | 2.5 V ~ 5.5 V | 1.5MHz | 300mA | Yes | -40°C ~ 85°C | SOT-23-6 Thin, TSOT-23-6 | TSOT-23-6
SWR03842 | SWR03842 | http://cds.linear.com/docs/en/datasheet/3405a1518fa.pdf | Digikey |  | LTC3405AES6-1.8#TRMCT-ND | LTC3405AES6-1.8#TRM | LTC3405AES6-1.8#TRM | Linear Technology | IC REG BUCK SYNC 1.8V SOT23-6 | Step-Down (Buck) | Fixed | 1 | 1.8V | 2.5 V ~ 5.5 V | 1.5MHz | 300mA | Yes | -40°C ~ 85°C | SOT-23-6 Thin, TSOT-23-6 | TSOT-23-6
SWR03843 | SWR03843 | http://cds.linear.com/docs/en/datasheet/3405a1518fa.pdf | Digikey |  | LTC3405AES6-1.8#TRMPBFCT-ND | LTC3405AES6-1.8#TRMPBF | LTC3405AES6-1.8#TRMPBF | Linear Technology | IC REG BUCK SYNC 1.8V SOT23-6 | Step-Down (Buck) | Fixed | 1 | 1.8V | 2.5 V ~ 5.5 V | 1.5MHz | 300mA | Yes | -40°C ~ 85°C | SOT-23-6 Thin, TSOT-23-6 | TSOT-23-6
SWR03844 | SWR03844 | http://cds.linear.com/docs/en/datasheet/3405afa.pdf | Digikey |  | LTC3405AES6#TRMCT-ND | LTC3405AES6#TRM | LTC3405AES6#TRM | Linear Technology | IC REG BCK SYNC ADJ 0.3A SOT23-6 | Step-Down (Buck) | Adjustable | 1 | 0.8 V ~ 6 V | 2.5 V ~ 5.5 V | 1.5MHz | 300mA | Yes | -40°C ~ 85°C | SOT-23-6 Thin, TSOT-23-6 | TSOT-23-6
SWR03845 | SWR03845 | http://cds.linear.com/docs/en/datasheet/3405afa.pdf | Digikey |  | LTC3405AES6#TRMPBFCT-ND | LTC3405AES6#TRMPBF | LTC3405AES6#TRMPBF | Linear Technology | IC REG BCK SYNC ADJ 0.3A SOT23-6 | Step-Down (Buck) | Adjustable | 1 | 0.8 V ~ 6 V | 2.5 V ~ 5.5 V | 1.5MHz | 300mA | Yes | -40°C ~ 85°C | SOT-23-6 Thin, TSOT-23-6 | TSOT-23-6
SWR03846 | SWR03846 | http://www.linear.com/docs/2242 | Digikey |  | LTC3405ES6#TRMCT-ND | LTC3405ES6#TRM | LTC3405ES6#TRM | Linear Technology | IC REG BCK SYNC ADJ 0.3A SOT23-6 | Step-Down (Buck) | Adjustable | 1 | 0.8 V ~ 5.5 V | 2.5 V ~ 5.5 V | 1.5MHz | 300mA | Yes | -40°C ~ 85°C | SOT-23-6 Thin, TSOT-23-6 | TSOT-23-6
SWR03847 | SWR03847 | http://www.linear.com/docs/2242 | Digikey |  | LTC3405ES6#TRMPBFCT-ND | LTC3405ES6#TRMPBF | LTC3405ES6#TRMPBF | Linear Technology | IC REG BCK SYNC ADJ 0.3A SOT23-6 | Step-Down (Buck) | Adjustable | 1 | 0.8 V ~ 5.5 V | 2.5 V ~ 5.5 V | 1.5MHz | 300mA | Yes | -40°C ~ 85°C | SOT-23-6 Thin, TSOT-23-6 | TSOT-23-6
SWR03848 | SWR03848 | http://cds.linear.com/docs/en/datasheet/3406abfa.pdf | Digikey |  | LTC3406ABES5#TRMPBFCT-ND | LTC3406ABES5#TRMPBF | LTC3406ABES5#TRMPBF | Linear Technology | IC REG BUCK SYNC ADJ TSOT23-5 | Step-Down (Buck) | Adjustable | 1 | 0.6 V ~ 5.5 V | 2.5 V ~ 5.5 V | 1.5MHz | 600mA | Yes | -40°C ~ 85°C | SOT-23-5 Thin, TSOT-23-5 | TSOT-23-5
SWR03849 | SWR03849 | http://www.linear.com/docs/25106 | Digikey |  | LTC3406AES5#TRMPBFCT-ND | LTC3406AES5#TRMPBF | LTC3406AES5#TRMPBF | Linear Technology | IC REG BUCK SYNC ADJ TSOT23-5 | Step-Down (Buck) | Adjustable | 1 | 0.6 V ~ 5.5 V | 2.5 V ~ 5.5 V | 1.5MHz | 600mA | Yes | -40°C ~ 85°C | SOT-23-5 Thin, TSOT-23-5 | TSOT-23-5
SWR03850 | SWR03850 | http://www.linear.com/docs/25106 | Digikey |  | LTC3406AIS5#TRMPBFCT-ND | LTC3406AIS5#TRMPBF | LTC3406AIS5#TRMPBF | Linear Technology | IC REG BUCK SYNC ADJ TSOT23-5 | Step-Down (Buck) | Adjustable | 1 | 0.6 V ~ 5.5 V | 2.5 V ~ 5.5 V | 1.5MHz | 600mA | Yes | -40°C ~ 125°C | SOT-23-5 Thin, TSOT-23-5 | TSOT-23-5
SWR03851 | SWR03851 | http://cds.linear.com/docs/en/datasheet/3406b2fs.pdf | Digikey |  | LTC3406B-2ES5#TRMPBFCT-ND | LTC3406B-2ES5#TRMPBF | LTC3406B-2ES5#TRMPBF | Linear Technology | IC REG BUCK SYNC ADJ TSOT23-5 | Step-Down (Buck) | Adjustable | 1 | 0.6 V ~ 5.5 V | 2.5 V ~ 5.5 V | 2.25MHz | 600mA | Yes | -40°C ~ 85°C | SOT-23-5 Thin, TSOT-23-5 | TSOT-23-5
SWR03852 | SWR03852 | http://cds.linear.com/docs/en/datasheet/3406b12fs.pdf | Digikey |  | LTC3406BES5-1.2#TRMCT-ND | LTC3406BES5-1.2#TRM | LTC3406BES5-1.2#TRM | Linear Technology | IC REG BUCK SYNC 1.2V TSOT23-5 | Step-Down (Buck) | Fixed | 1 | 1.2V | 2.5 V ~ 5.5 V | 1.5MHz | 600mA | Yes | -40°C ~ 85°C | SOT-23-5 Thin, TSOT-23-5 | TSOT-23-5
SWR03853 | SWR03853 | http://cds.linear.com/docs/en/datasheet/3406b12fs.pdf | Digikey |  | LTC3406BES5-1.2#TRMPBFCT-ND | LTC3406BES5-1.2#TRMPBF | LTC3406BES5-1.2#TRMPBF | Linear Technology | IC REG BUCK SYNC 1.2V TSOT23-5 | Step-Down (Buck) | Fixed | 1 | 1.2V | 2.5 V ~ 5.5 V | 1.5MHz | 600mA | Yes | -40°C ~ 85°C | SOT-23-5 Thin, TSOT-23-5 | TSOT-23-5
SWR03854 | SWR03854 | http://cds.linear.com/docs/en/datasheet/3406bfa.pdf | Digikey |  | LTC3406BES5-1.5#TRMCT-ND | LTC3406BES5-1.5#TRM | LTC3406BES5-1.5#TRM | Linear Technology | IC REG BUCK SYNC 1.5V TSOT23-5 | Step-Down (Buck) | Fixed | 1 | 1.5V | 2.5 V ~ 5.5 V | 1.5MHz | 600mA | Yes | -40°C ~ 85°C | SOT-23-5 Thin, TSOT-23-5 | TSOT-23-5
SWR03855 | SWR03855 | http://cds.linear.com/docs/en/datasheet/3406bfa.pdf | Digikey |  | LTC3406BES5-1.5#TRMPBFCT-ND | LTC3406BES5-1.5#TRMPBF | LTC3406BES5-1.5#TRMPBF | Linear Technology | IC REG BUCK SYNC 1.5V TSOT23-5 | Step-Down (Buck) | Fixed | 1 | 1.5V | 2.5 V ~ 5.5 V | 1.5MHz | 600mA | Yes | -40°C ~ 85°C | SOT-23-5 Thin, TSOT-23-5 | TSOT-23-5
SWR03856 | SWR03856 | http://cds.linear.com/docs/en/datasheet/3406bfa.pdf | Digikey |  | LTC3406BES5-1.8#TRMCT-ND | LTC3406BES5-1.8#TRM | LTC3406BES5-1.8#TRM | Linear Technology | IC REG BUCK SYNC 1.8V TSOT23-5 | Step-Down (Buck) | Fixed | 1 | 1.8V | 2.5 V ~ 5.5 V | 1.5MHz | 600mA | Yes | -40°C ~ 85°C | SOT-23-5 Thin, TSOT-23-5 | TSOT-23-5
SWR03857 | SWR03857 | http://cds.linear.com/docs/en/datasheet/3406bfa.pdf | Digikey |  | LTC3406BES5-1.8#TRMPBFCT-ND | LTC3406BES5-1.8#TRMPBF | LTC3406BES5-1.8#TRMPBF | Linear Technology | IC REG BUCK SYNC 1.8V TSOT23-5 | Step-Down (Buck) | Fixed | 1 | 1.8V | 2.5 V ~ 5.5 V | 1.5MHz | 600mA | Yes | -40°C ~ 85°C | SOT-23-5 Thin, TSOT-23-5 | TSOT-23-5
SWR03858 | SWR03858 | http://cds.linear.com/docs/en/datasheet/3406bfa.pdf | Digikey |  | LTC3406BES5#TRMCT-ND | LTC3406BES5#TRM | LTC3406BES5#TRM | Linear Technology | IC REG BUCK SYNC ADJ TSOT23-5 | Step-Down (Buck) | Adjustable | 1 | 0.6 V ~ 5.5 V | 2.5 V ~ 5.5 V | 1.5MHz | 600mA | Yes | -40°C ~ 85°C | SOT-23-5 Thin, TSOT-23-5 | TSOT-23-5
SWR03859 | SWR03859 | http://cds.linear.com/docs/en/datasheet/3406bfa.pdf | Digikey |  | LTC3406BES5#TRMPBFCT-ND | LTC3406BES5#TRMPBF | LTC3406BES5#TRMPBF | Linear Technology | IC REG BUCK SYNC ADJ TSOT23-5 | Step-Down (Buck) | Adjustable | 1 | 0.6 V ~ 5.5 V | 2.5 V ~ 5.5 V | 1.5MHz | 600mA | Yes | -40°C ~ 85°C | SOT-23-5 Thin, TSOT-23-5 | TSOT-23-5
SWR03860 | SWR03860 | http://cds.linear.com/docs/en/datasheet/340612fa.pdf | Digikey |  | LTC3406ES5-1.2#TRMPBFCT-ND | LTC3406ES5-1.2#TRMPBF | LTC3406ES5-1.2#TRMPBF | Linear Technology | IC REG BUCK SYNC 1.2V TSOT23-5 | Step-Down (Buck) | Fixed | 1 | 1.2V | 2.5 V ~ 5.5 V | 1.5MHz | 600mA | Yes | -40°C ~ 85°C | SOT-23-5 Thin, TSOT-23-5 | TSOT-23-5
SWR03861 | SWR03861 | http://www.linear.com/docs/28478 | Digikey |  | LTC3601EUD#PBF-ND | LTC3601EUD#PBF | LTC3601EUD#PBF | Linear Technology | IC REG BUCK SYNC ADJ 1.5A 16QFN | Step-Down (Buck) | Adjustable | 1 | 0.5 V ~ 14.52 V | 4 V ~ 15 V | 2MHz ~ 4MHz | 1.5A | Yes | -40°C ~ 85°C | 16-WFQFN Exposed Pad | 16-QFN-EP (3x3)
SWR03862 | SWR03862 | http://www.linear.com/docs/28478 | Digikey |  | LTC3601IMSE#PBF-ND | LTC3601IMSE#PBF | LTC3601IMSE#PBF | Linear Technology | IC REG BUCK SYNC ADJ 1.5A 16MSOP | Step-Down (Buck) | Adjustable | 1 | 0.5 V ~ 14.52 V | 4 V ~ 15 V | 2MHz ~ 4MHz | 1.5A | Yes | -40°C ~ 125°C | "16-TFSOP (0.118"", 3.00mm Width) Exposed Pad" | 16-MSOP-EP
SWR03863 | SWR03863 | http://www.linear.com/docs/28478 | Digikey |  | LTC3601IUD#PBF-ND | LTC3601IUD#PBF | LTC3601IUD#PBF | Linear Technology | IC REG BUCK SYNC ADJ 1.5A 16QFN | Step-Down (Buck) | Adjustable | 1 | 0.5 V ~ 14.52 V | 4 V ~ 15 V | 2MHz ~ 4MHz | 1.5A | Yes | -40°C ~ 125°C | 16-WFQFN Exposed Pad | 16-QFN-EP (3x3)
SWR03864 | SWR03864 | http://www.linear.com/docs/26129 | Digikey |  | LTC3602EFE#PBF-ND | LTC3602EFE#PBF | LTC3602EFE#PBF | Linear Technology | IC REG BUCK SYNC ADJ 16TSSOP | Step-Down (Buck) | Adjustable | 1 | 0.6 V ~ 9.5 V | 4.5 V ~ 10 V | 1MHz | 2.5A | Yes | -40°C ~ 85°C | "16-TSSOP (0.173"", 4.40mm Width) Exposed Pad" | 16-TSSOP-EP
SWR03865 | SWR03865 | http://www.linear.com/docs/26129 | Digikey |  | LTC3602EUF#PBF-ND | LTC3602EUF#PBF | LTC3602EUF#PBF | Linear Technology | IC REG BUCK SYNC ADJ 2.5A 20QFN | Step-Down (Buck) | Adjustable | 1 | 0.6 V ~ 9.5 V | 4.5 V ~ 10 V | 1MHz | 2.5A | Yes | -40°C ~ 85°C | 20-WFQFN Exposed Pad | 20-QFN (4x4)
SWR03866 | SWR03866 | http://www.linear.com/docs/26129 | Digikey |  | LTC3602IFE#PBF-ND | LTC3602IFE#PBF | LTC3602IFE#PBF | Linear Technology | IC REG BUCK SYNC ADJ 16TSSOP | Step-Down (Buck) | Adjustable | 1 | 0.6 V ~ 9.5 V | 4.5 V ~ 10 V | 1MHz | 2.5A | Yes | -40°C ~ 85°C | "16-TSSOP (0.173"", 4.40mm Width) Exposed Pad" | 16-TSSOP-EP
SWR03867 | SWR03867 | http://www.linear.com/docs/26129 | Digikey |  | LTC3602IUF#PBF-ND | LTC3602IUF#PBF | LTC3602IUF#PBF | Linear Technology | IC REG BUCK SYNC ADJ 2.5A 20QFN | Step-Down (Buck) | Adjustable | 1 | 0.6 V ~ 9.5 V | 4.5 V ~ 10 V | 1MHz | 2.5A | Yes | -40°C ~ 85°C | 20-WFQFN Exposed Pad | 20-QFN (4x4)
SWR03868 | SWR03868 | http://www.linear.com/docs/27400 | Digikey |  | LTC3603EMSE#PBF-ND | LTC3603EMSE#PBF | LTC3603EMSE#PBF | Linear Technology | IC REG BUCK SYNC ADJ 2.5A 16MSOP | Step-Down (Buck) | Adjustable | 1 | 0.6 V ~ 14.85 V | 4.5 V ~ 15 V | 1MHz | 2.5A | Yes | -40°C ~ 125°C | "16-TFSOP (0.118"", 3.00mm Width) Exposed Pad" | 16-MSOP-EP
SWR03869 | SWR03869 | http://www.linear.com/docs/27400 | Digikey |  | LTC3603EUF#PBF-ND | LTC3603EUF#PBF | LTC3603EUF#PBF | Linear Technology | IC REG BUCK SYNC ADJ 2.5A 20QFN | Step-Down (Buck) | Adjustable | 1 | 0.6 V ~ 14.85 V | 4.5 V ~ 15 V | 1MHz | 2.5A | Yes | -40°C ~ 125°C | 20-WFQFN Exposed Pad | 20-QFN (4x4)
SWR03870 | SWR03870 | http://www.linear.com/docs/27400 | Digikey |  | LTC3603IMSE#PBF-ND | LTC3603IMSE#PBF | LTC3603IMSE#PBF | Linear Technology | IC REG BUCK SYNC ADJ 2.5A 16MSOP | Step-Down (Buck) | Adjustable | 1 | 0.6 V ~ 14.85 V | 4.5 V ~ 15 V | 1MHz | 2.5A | Yes | -40°C ~ 125°C | "16-TFSOP (0.118"", 3.00mm Width) Exposed Pad" | 16-MSOP-EP
SWR03871 | SWR03871 | http://www.linear.com/docs/27400 | Digikey |  | LTC3603IUF#PBF-ND | LTC3603IUF#PBF | LTC3603IUF#PBF | Linear Technology | IC REG BUCK SYNC ADJ 2.5A 20QFN | Step-Down (Buck) | Adjustable | 1 | 0.6 V ~ 14.85 V | 4.5 V ~ 15 V | 1MHz | 2.5A | Yes | -40°C ~ 125°C | 20-WFQFN Exposed Pad | 20-QFN (4x4)
SWR03872 | SWR03872 | http://www.linear.com/docs/28990 | Digikey |  | LTC3604EMSE#PBF-ND | LTC3604EMSE#PBF | LTC3604EMSE#PBF | Linear Technology | IC REG BUCK SYNC 2.5A 16MSOP | Step-Down (Buck) | Adjustable | 1 | - | 3.6 V ~ 15 V | 2MHz ~ 4MHz | 2.5A | Yes | -40°C ~ 125°C | "16-TFSOP (0.118"", 3.00mm Width) Exposed Pad" | 16-MSOP-EP
SWR03873 | SWR03873 | http://www.linear.com/docs/28990 | Digikey |  | LTC3604EUD#PBF-ND | LTC3604EUD#PBF | LTC3604EUD#PBF | Linear Technology | IC REG BUCK SYNC 2.5A 16QFN | Step-Down (Buck) | Adjustable | 1 | - | 3.6 V ~ 15 V | 2MHz ~ 4MHz | 2.5A | Yes | -40°C ~ 125°C | 16-WFQFN Exposed Pad | 16-QFN-EP (3x3)
SWR03874 | SWR03874 | http://www.linear.com/docs/28990 | Digikey |  | LTC3604IMSE#PBF-ND | LTC3604IMSE#PBF | LTC3604IMSE#PBF | Linear Technology | IC REG BUCK SYNC 2.5A 16MSOP | Step-Down (Buck) | Adjustable | 1 | - | 3.6 V ~ 15 V | 2MHz ~ 4MHz | 2.5A | Yes | -40°C ~ 125°C | "16-TFSOP (0.118"", 3.00mm Width) Exposed Pad" | 16-MSOP-EP
SWR03875 | SWR03875 | http://www.linear.com/docs/28990 | Digikey |  | LTC3604IUD#PBF-ND | LTC3604IUD#PBF | LTC3604IUD#PBF | Linear Technology | IC REG BUCK SYNC 2.5A 16QFN | Step-Down (Buck) | Adjustable | 1 | - | 3.6 V ~ 15 V | 2MHz ~ 4MHz | 2.5A | Yes | -40°C ~ 125°C | 16-WFQFN Exposed Pad | 16-QFN-EP (3x3)
SWR03876 | SWR03876 | http://cds.linear.com/docs/en/datasheet/3605afb.pdf | Digikey |  | LTC3605AEUF#PBF-ND | LTC3605AEUF#PBF | LTC3605AEUF#PBF | Linear Technology | IC REG BUCK SYNC ADJ 5A 24QFN | Step-Down (Buck) | Adjustable | 1 | 0.6 V ~ 19.8 V | 4 V ~ 20 V | 1MHz | 5A | Yes | -40°C ~ 125°C | 24-WFQFN Exposed Pad | 24-QFN (4x4)
SWR03877 | SWR03877 | http://cds.linear.com/docs/en/datasheet/3605afb.pdf | Digikey |  | LTC3605AIUF#PBF-ND | LTC3605AIUF#PBF | LTC3605AIUF#PBF | Linear Technology | IC REG BUCK SYNC ADJ 5A 24QFN | Step-Down (Buck) | Adjustable | 1 | 0.6 V ~ 19.8 V | 4 V ~ 20 V | 1MHz | 5A | Yes | -40°C ~ 125°C | 24-WFQFN Exposed Pad | 24-QFN (4x4)
SWR03878 | SWR03878 | http://www.linear.com/docs/27408 | Digikey |  | LTC3605EUF#PBF-ND | LTC3605EUF#PBF | LTC3605EUF#PBF | Linear Technology | IC REG BUCK SYNC ADJ 5A 24QFN | Step-Down (Buck) | Adjustable | 1 | 0.6 V ~ 14.9 V | 4 V ~ 15 V | 1MHz | 5A | Yes | -40°C ~ 85°C | 24-WFQFN Exposed Pad | 24-QFN (4x4)
SWR03879 | SWR03879 | http://www.linear.com/docs/27408 | Digikey |  | LTC3605IUF#PBF-ND | LTC3605IUF#PBF | LTC3605IUF#PBF | Linear Technology | IC REG BUCK SYNC ADJ 5A 24QFN | Step-Down (Buck) | Adjustable | 1 | 0.6 V ~ 14.9 V | 4 V ~ 15 V | 1MHz | 5A | Yes | -40°C ~ 85°C | 24-WFQFN Exposed Pad | 24-QFN (4x4)
SWR03880 | SWR03880 | http://www.linear.com/docs/28692 | Digikey |  | LTC3606BEDD#PBF-ND | LTC3606BEDD#PBF | LTC3606BEDD#PBF | Linear Technology | IC REG BUCK SYNC ADJ 0.8A 8DFN | Step-Down (Buck) | Adjustable | 1 | 0.6 V ~ 5 V | 2.5 V ~ 5.5 V | 2.25MHz | 800mA | Yes | -40°C ~ 85°C | 8-WFDFN Exposed Pad | 8-DFN (3x3)
SWR03881 | SWR03881 | http://www.linear.com/docs/28692 | Digikey |  | LTC3606BIDD#PBF-ND | LTC3606BIDD#PBF | LTC3606BIDD#PBF | Linear Technology | IC REG BUCK SYNC ADJ 0.8A 8DFN | Step-Down (Buck) | Adjustable | 1 | 0.6 V ~ 5 V | 2.5 V ~ 5.5 V | 2.25MHz | 800mA | Yes | -40°C ~ 125°C | 8-WFDFN Exposed Pad | 8-DFN (3x3)
SWR03882 | SWR03882 | http://www.linear.com/docs/43571 | Digikey |  | LTC3607EMSE#PBF-ND | LTC3607EMSE#PBF | LTC3607EMSE#PBF | Linear Technology | IC REG BUCK SYNC ADJ 0.6A 16MSOP | Step-Down (Buck) | Adjustable | 2 | 0.6 V ~ 15 V | 4.5 V ~ 15 V | 2.25MHz | 600mA | Yes | -40°C ~ 125°C | "16-TFSOP (0.118"", 3.00mm Width) Exposed Pad" | 16-MSOP-EP
SWR03883 | SWR03883 | http://www.linear.com/docs/43571 | Digikey |  | LTC3607EUD#PBF-ND | LTC3607EUD#PBF | LTC3607EUD#PBF | Linear Technology | IC REG BUCK SYNC ADJ 0.6A 16QFN | Step-Down (Buck) | Adjustable | 2 | 0.6 V ~ 15 V | 4.5 V ~ 15 V | 2.25MHz | 600mA | Yes | -40°C ~ 125°C | 16-WFQFN Exposed Pad | 16-QFN (3x3)
SWR03884 | SWR03884 | http://www.linear.com/docs/43571 | Digikey |  | LTC3607IMSE#PBF-ND | LTC3607IMSE#PBF | LTC3607IMSE#PBF | Linear Technology | IC REG BUCK SYNC ADJ 0.6A 16MSOP | Step-Down (Buck) | Adjustable | 2 | 0.6 V ~ 15 V | 4.5 V ~ 15 V | 2.25MHz | 600mA | Yes | -40°C ~ 125°C | "16-TFSOP (0.118"", 3.00mm Width) Exposed Pad" | 16-MSOP-EP
SWR03885 | SWR03885 | http://www.linear.com/docs/43571 | Digikey |  | LTC3607IUD#PBF-ND | LTC3607IUD#PBF | LTC3607IUD#PBF | Linear Technology | IC REG BUCK SYNC ADJ 0.6A 16QFN | Step-Down (Buck) | Adjustable | 2 | 0.6 V ~ 15 V | 4.5 V ~ 15 V | 2.25MHz | 600mA | Yes | -40°C ~ 125°C | 16-WFQFN Exposed Pad | 16-QFN (3x3)
SWR03886 | SWR03886 | http://www.linear.com/docs/26585 | Digikey |  | LTC3608EWKG#PBF-ND | LTC3608EWKG#PBF | LTC3608EWKG#PBF | Linear Technology | IC REG BUCK ADJ 8A 52QFN | Step-Down (Buck) | Adjustable | 1 | 0.6 V ~ 17.8 V | 4 V ~ 18 V | - | 8A | No | -40°C ~ 125°C | 52-VFQFN Exposed Pad | 52-QFN-Multipad (7x8)
SWR03887 | SWR03887 | http://www.linear.com/docs/26585 | Digikey |  | LTC3608IWKG#PBF-ND | LTC3608IWKG#PBF | LTC3608IWKG#PBF | Linear Technology | IC REG BUCK ADJ 8A 52QFN | Step-Down (Buck) | Adjustable | 1 | 0.6 V ~ 17.8 V | 4 V ~ 18 V | - | 8A | No | -40°C ~ 125°C | 52-VFQFN Exposed Pad | 52-QFN-Multipad (7x8)
SWR03888 | SWR03888 | http://www.linear.com/docs/27156 | Digikey |  | LTC3609EWKG#PBF-ND | LTC3609EWKG#PBF | LTC3609EWKG#PBF | Linear Technology | IC REG BUCK ADJ 6A 52QFN | Step-Down (Buck) | Adjustable | 1 | 0.6 V ~ 36 V | 4 V ~ 32 V | - | 6A | No | -40°C ~ 125°C | 52-VFQFN Exposed Pad | 52-QFN-Multipad (7x8)
SWR03889 | SWR03889 | http://www.linear.com/docs/27156 | Digikey |  | LTC3609IWKG#PBF-ND | LTC3609IWKG#PBF | LTC3609IWKG#PBF | Linear Technology | IC REG BUCK ADJ 6A 52QFN | Step-Down (Buck) | Adjustable | 1 | 0.6 V ~ 36 V | 4 V ~ 32 V | - | 6A | No | -40°C ~ 125°C | 52-VFQFN Exposed Pad | 52-QFN-Multipad (7x8)
SWR03890 | SWR03890 | http://www.linear.com/docs/25297 | Digikey |  | LTC3610EWP#PBF-ND | LTC3610EWP#PBF | LTC3610EWP#PBF | Linear Technology | IC REG BUCK ADJ 12A 64QFN | Step-Down (Buck) | Adjustable | 1 | 0.6 V ~ 24 V | 4 V ~ 24 V | - | 12A | No | -40°C ~ 125°C | 64-VFQFN Exposed Pad | 64-QFN (9x9)
SWR03891 | SWR03891 | http://www.linear.com/docs/25297 | Digikey |  | LTC3610IWP#PBF-ND | LTC3610IWP#PBF | LTC3610IWP#PBF | Linear Technology | IC REG BUCK ADJ 12A 64QFN | Step-Down (Buck) | Adjustable | 1 | 0.6 V ~ 24 V | 4 V ~ 24 V | - | 12A | No | -40°C ~ 125°C | 64-VFQFN Exposed Pad | 64-QFN (9x9)
SWR03892 | SWR03892 | http://www.linear.com/docs/26110 | Digikey |  | LTC3611EWP#PBF-ND | LTC3611EWP#PBF | LTC3611EWP#PBF | Linear Technology | IC REG BUCK ADJ 10A 64QFN | Step-Down (Buck) | Adjustable | 1 | 0.6 V ~ 32 V | 4.5 V ~ 32 V | 1MHz | 10A | No | -40°C ~ 125°C | 64-VFQFN Exposed Pad | 64-QFN (9x9)
SWR03893 | SWR03893 | http://www.linear.com/docs/26110 | Digikey |  | LTC3611IWP#PBF-ND | LTC3611IWP#PBF | LTC3611IWP#PBF | Linear Technology | IC REG BUCK ADJ 10A 64QFN | Step-Down (Buck) | Adjustable | 1 | 0.6 V ~ 32 V | 4.5 V ~ 32 V | 1MHz | 10A | No | -40°C ~ 125°C | 64-VFQFN Exposed Pad | 64-QFN (9x9)
SWR03894 | SWR03894 | http://www.linear.com/docs/28474 | Digikey |  | LTC3612EFE#PBF-ND | LTC3612EFE#PBF | LTC3612EFE#PBF | Linear Technology | IC REG BUCK SYNC ADJ 3A 20TSSOP | Step-Down (Buck) | Adjustable | 1 | 0.6 V ~ 5.5 V | 2.25 V ~ 5.5 V | 300kHz ~ 4MHz | 3A | Yes | -40°C ~ 85°C | "20-TSSOP (0.173"", 4.40mm Width) Exposed Pad" | 20-TSSOP-EP
SWR03895 | SWR03895 | http://www.linear.com/docs/28474 | Digikey |  | LTC3612EUDC#PBF-ND | LTC3612EUDC#PBF | LTC3612EUDC#PBF | Linear Technology | IC REG BUCK SYNC ADJ 3A 20QFN | Step-Down (Buck) | Adjustable | 1 | 0.6 V ~ 5.5 V | 2.25 V ~ 5.5 V | 300kHz ~ 4MHz | 3A | Yes | -40°C ~ 85°C | 20-WFQFN Exposed Pad | 20-QFN (3x4)
SWR03896 | SWR03896 | http://www.linear.com/docs/28474 | Digikey |  | LTC3612HFE#PBF-ND | LTC3612HFE#PBF | LTC3612HFE#PBF | Linear Technology | IC REG BUCK SYNC ADJ 3A 20TSSOP | Step-Down (Buck) | Adjustable | 1 | 0.6 V ~ 5.5 V | 2.25 V ~ 5.5 V | 300kHz ~ 4MHz | 3A | Yes | -40°C ~ 150°C | "20-TSSOP (0.173"", 4.40mm Width) Exposed Pad" | 20-TSSOP-EP
SWR03897 | SWR03897 | http://www.linear.com/docs/28474 | Digikey |  | LTC3612HUDC#PBF-ND | LTC3612HUDC#PBF | LTC3612HUDC#PBF | Linear Technology | IC REG BUCK SYNC ADJ 3A 20QFN | Step-Down (Buck) | Adjustable | 1 | 0.6 V ~ 5.5 V | 2.25 V ~ 5.5 V | 300kHz ~ 4MHz | 3A | Yes | -40°C ~ 150°C | 20-WFQFN Exposed Pad | 20-QFN (3x4)
SWR03898 | SWR03898 | http://www.linear.com/docs/28474 | Digikey |  | LTC3612IFE#PBF-ND | LTC3612IFE#PBF | LTC3612IFE#PBF | Linear Technology | IC REG BUCK SYNC ADJ 3A 20TSSOP | Step-Down (Buck) | Adjustable | 1 | 0.6 V ~ 5.5 V | 2.25 V ~ 5.5 V | 300kHz ~ 4MHz | 3A | Yes | -40°C ~ 125°C | "20-TSSOP (0.173"", 4.40mm Width) Exposed Pad" | 20-TSSOP-EP
SWR03899 | SWR03899 | http://www.linear.com/docs/2751 | Digikey |  | LTC3406ES5-1.5#TRMCT-ND | LTC3406ES5-1.5#TRM | LTC3406ES5-1.5#TRM | Linear Technology | IC REG BUCK SYNC 1.5V TSOT23-5 | Step-Down (Buck) | Fixed | 1 | 1.5V | 2.5 V ~ 5.5 V | 1.5MHz | 600mA | Yes | -40°C ~ 85°C | SOT-23-5 Thin, TSOT-23-5 | TSOT-23-5
SWR03900 | SWR03900 | http://www.linear.com/docs/2751 | Digikey |  | LTC3406ES5-1.5#TRMPBFCT-ND | LTC3406ES5-1.5#TRMPBF | LTC3406ES5-1.5#TRMPBF | Linear Technology | IC REG BUCK SYNC 1.5V TSOT23-5 | Step-Down (Buck) | Fixed | 1 | 1.5V | 2.5 V ~ 5.5 V | 1.5MHz | 600mA | Yes | -40°C ~ 85°C | SOT-23-5 Thin, TSOT-23-5 | TSOT-23-5
SWR03901 | SWR03901 | http://www.linear.com/docs/2751 | Digikey |  | LTC3406ES5-1.8#TRMCT-ND | LTC3406ES5-1.8#TRM | LTC3406ES5-1.8#TRM | Linear Technology | IC REG BUCK SYNC 1.8V TSOT23-5 | Step-Down (Buck) | Fixed | 1 | 1.8V | 2.5 V ~ 5.5 V | 1.5MHz | 600mA | Yes | -40°C ~ 85°C | SOT-23-5 Thin, TSOT-23-5 | TSOT-23-5
SWR03902 | SWR03902 | http://www.linear.com/docs/2751 | Digikey |  | LTC3406ES5-1.8#TRMPBFCT-ND | LTC3406ES5-1.8#TRMPBF | LTC3406ES5-1.8#TRMPBF | Linear Technology | IC REG BUCK SYNC 1.8V TSOT23-5 | Step-Down (Buck) | Fixed | 1 | 1.8V | 2.5 V ~ 5.5 V | 1.5MHz | 600mA | Yes | -40°C ~ 85°C | SOT-23-5 Thin, TSOT-23-5 | TSOT-23-5
SWR03903 | SWR03903 | http://www.linear.com/docs/2751 | Digikey |  | LTC3406ES5#TRMCT-ND | LTC3406ES5#TRM | LTC3406ES5#TRM | Linear Technology | IC REG BUCK SYNC ADJ TSOT23-5 | Step-Down (Buck) | Adjustable | 1 | 0.6 V ~ 5.5 V | 2.5 V ~ 5.5 V | 1.5MHz | 600mA | Yes | -40°C ~ 85°C | SOT-23-5 Thin, TSOT-23-5 | TSOT-23-5
SWR03904 | SWR03904 | http://www.linear.com/docs/2751 | Digikey |  | LTC3406ES5#TRMPBFCT-ND | LTC3406ES5#TRMPBF | LTC3406ES5#TRMPBF | Linear Technology | IC REG BUCK SYNC ADJ TSOT23-5 | Step-Down (Buck) | Adjustable | 1 | 0.6 V ~ 5.5 V | 2.5 V ~ 5.5 V | 1.5MHz | 600mA | Yes | -40°C ~ 85°C | SOT-23-5 Thin, TSOT-23-5 | TSOT-23-5
SWR03905 | SWR03905 | http://www.linear.com/docs/25531 | Digikey |  | LTC3407AEDD-2#PBF-ND | LTC3407AEDD-2#PBF | LTC3407AEDD-2#PBF | Linear Technology | IC REG BCK SYNC ADJ 0.8A 10DFN | Step-Down (Buck) | Adjustable | 2 | 0.6 V ~ 5 V | 2.5 V ~ 5.5 V | 2.25MHz | 800mA | Yes | -40°C ~ 85°C | 10-WFDFN Exposed Pad | 10-DFN (3x3)
SWR03906 | SWR03906 | http://www.linear.com/docs/25108 | Digikey |  | LTC3407AEDD#PBF-ND | LTC3407AEDD#PBF | LTC3407AEDD#PBF | Linear Technology | IC REG BCK SYNC ADJ 0.6A 10DFN | Step-Down (Buck) | Adjustable | 2 | 0.6 V ~ 5 V | 2.5 V ~ 5.5 V | 1.5MHz | 600mA | Yes | -40°C ~ 85°C | 10-WFDFN Exposed Pad | 10-DFN (3x3)
SWR03907 | SWR03907 | http://www.linear.com/docs/25531 | Digikey |  | LTC3407AEMSE-2#PBF-ND | LTC3407AEMSE-2#PBF | LTC3407AEMSE-2#PBF | Linear Technology | IC REG BCK SYNC ADJ 0.8A 10MSOP | Step-Down (Buck) | Adjustable | 2 | 0.6 V ~ 5 V | 2.5 V ~ 5.5 V | 2.25MHz | 800mA | Yes | -40°C ~ 85°C | "10-TFSOP, 10-MSOP (0.118"", 3.00mm Width) Exposed Pad" | 10-MSOP-EP
SWR03908 | SWR03908 | http://www.linear.com/docs/25108 | Digikey |  | LTC3407AEMSE#PBF-ND | LTC3407AEMSE#PBF | LTC3407AEMSE#PBF | Linear Technology | IC REG BCK SYNC ADJ 0.6A 10MSOP | Step-Down (Buck) | Adjustable | 2 | 0.6 V ~ 5 V | 2.5 V ~ 5.5 V | 1.5MHz | 600mA | Yes | -40°C ~ 85°C | "10-TFSOP, 10-MSOP (0.118"", 3.00mm Width) Exposed Pad" | 10-MSOP-EP
SWR03909 | SWR03909 | http://www.linear.com/docs/25531 | Digikey |  | LTC3407AIDD-2#PBF-ND | LTC3407AIDD-2#PBF | LTC3407AIDD-2#PBF | Linear Technology | IC REG BCK SYNC ADJ 0.8A 10DFN | Step-Down (Buck) | Adjustable | 2 | 0.6 V ~ 5 V | 2.5 V ~ 5.5 V | 2.25MHz | 800mA | Yes | -40°C ~ 125°C | 10-WFDFN Exposed Pad | 10-DFN (3x3)
SWR03910 | SWR03910 | http://www.linear.com/docs/25108 | Digikey |  | LTC3407AIDD#PBF-ND | LTC3407AIDD#PBF | LTC3407AIDD#PBF | Linear Technology | IC REG BCK SYNC ADJ 0.6A 10DFN | Step-Down (Buck) | Adjustable | 2 | 0.6 V ~ 5 V | 2.5 V ~ 5.5 V | 1.5MHz | 600mA | Yes | -40°C ~ 125°C | 10-WFDFN Exposed Pad | 10-DFN (3x3)
SWR03911 | SWR03911 | http://www.linear.com/docs/25531 | Digikey |  | LTC3407AIMSE-2#PBF-ND | LTC3407AIMSE-2#PBF | LTC3407AIMSE-2#PBF | Linear Technology | IC REG BCK SYNC ADJ 0.8A 10MSOP | Step-Down (Buck) | Adjustable | 2 | 0.6 V ~ 5 V | 2.5 V ~ 5.5 V | 2.25MHz | 800mA | Yes | -40°C ~ 125°C | "10-TFSOP, 10-MSOP (0.118"", 3.00mm Width) Exposed Pad" | 10-MSOP-EP
SWR03912 | SWR03912 | http://www.linear.com/docs/25108 | Digikey |  | LTC3407AIMSE#PBF-ND | LTC3407AIMSE#PBF | LTC3407AIMSE#PBF | Linear Technology | IC REG BCK SYNC ADJ 0.6A 10MSOP | Step-Down (Buck) | Adjustable | 2 | 0.6 V ~ 5 V | 2.5 V ~ 5.5 V | 1.5MHz | 600mA | Yes | -40°C ~ 125°C | "10-TFSOP, 10-MSOP (0.118"", 3.00mm Width) Exposed Pad" | 10-MSOP-EP
SWR03913 | SWR03913 | http://www.linear.com/docs/1858 | Digikey |  | LTC3407EDD-ND | LTC3407EDD | LTC3407EDD | Linear Technology | IC REG BCK SYNC ADJ 0.6A 10DFN | Step-Down (Buck) | Adjustable | 2 | 0.6 V ~ 5 V | 2.5 V ~ 5.5 V | 1.5MHz | 600mA | Yes | -40°C ~ 85°C | 10-WFDFN Exposed Pad | 10-DFN (3x3)
SWR03914 | SWR03914 | http://cds.linear.com/docs/en/datasheet/34072fc.pdf | Digikey |  | LTC3407EDD-2-ND | LTC3407EDD-2 | LTC3407EDD-2 | Linear Technology | IC REG BCK SYNC ADJ 0.8A 10DFN | Step-Down (Buck) | Adjustable | 2 | 0.6 V ~ 5 V | 2.5 V ~ 5.5 V | 2.25MHz | 800mA | Yes | -40°C ~ 85°C | 10-WFDFN Exposed Pad | 10-DFN (3x3)
SWR03915 | SWR03915 | http://cds.linear.com/docs/en/datasheet/34072fc.pdf | Digikey |  | LTC3407EDD-2#PBF-ND | LTC3407EDD-2#PBF | LTC3407EDD-2#PBF | Linear Technology | IC REG BCK SYNC ADJ 0.8A 10DFN | Step-Down (Buck) | Adjustable | 2 | 0.6 V ~ 5 V | 2.5 V ~ 5.5 V | 2.25MHz | 800mA | Yes | -40°C ~ 85°C | 10-WFDFN Exposed Pad | 10-DFN (3x3)
SWR03916 | SWR03916 | http://cds.linear.com/docs/en/datasheet/34073fb.pdf | Digikey |  | LTC3407EDD-3#PBF-ND | LTC3407EDD-3#PBF | LTC3407EDD-3#PBF | Linear Technology | IC REG BCK SYNC 1.8V/3.3V 10DFN | Step-Down (Buck) | Fixed | 2 | 1.8V, 3.3V | 3.3 V ~ 5.5 V | 2.25MHz | 800mA | Yes | -40°C ~ 85°C | 10-WFDFN Exposed Pad | 10-DFN (3x3)
SWR03917 | SWR03917 | http://www.linear.com/docs/14798 | Digikey |  | LTC3407EDD-4#PBF-ND | LTC3407EDD-4#PBF | LTC3407EDD-4#PBF | Linear Technology | IC REG BUCK SYNC ADJ 0.8A 10DFN | Step-Down (Buck) | Adjustable | 2 | 0.6 V ~ 5 V | 2.5 V ~ 5.5 V | 2.25MHz | 800mA | Yes | -40°C ~ 85°C | 10-WFDFN Exposed Pad | 10-DFN (3x3)
SWR03918 | SWR03918 | http://www.linear.com/docs/1858 | Digikey |  | LTC3407EDD#PBF-ND | LTC3407EDD#PBF | LTC3407EDD#PBF | Linear Technology | IC REG BCK SYNC ADJ 0.6A 10DFN | Step-Down (Buck) | Adjustable | 2 | 0.6 V ~ 5 V | 2.5 V ~ 5.5 V | 1.5MHz | 600mA | Yes | -40°C ~ 85°C | 10-WFDFN Exposed Pad | 10-DFN (3x3)
SWR03919 | SWR03919 | http://www.linear.com/docs/1858 | Digikey |  | LTC3407EMSE-ND | LTC3407EMSE | LTC3407EMSE | Linear Technology | IC REG BUCK SYNC ADJ 0.6A 10MSOP | Step-Down (Buck) | Adjustable | 2 | 0.6 V ~ 5 V | 2.5 V ~ 5.5 V | 1.5MHz | 600mA | Yes | -40°C ~ 85°C | "10-TFSOP, 10-MSOP (0.118"", 3.00mm Width) Exposed Pad" | 10-MSOP-EP
SWR03920 | SWR03920 | http://cds.linear.com/docs/en/datasheet/34072fc.pdf | Digikey |  | LTC3407EMSE-2#PBF-ND | LTC3407EMSE-2#PBF | LTC3407EMSE-2#PBF | Linear Technology | IC REG BUCK SYNC ADJ 0.8A 10MSOP | Step-Down (Buck) | Adjustable | 2 | 0.6 V ~ 5 V | 2.5 V ~ 5.5 V | 2.25MHz | 800mA | Yes | -40°C ~ 85°C | "10-TFSOP, 10-MSOP (0.118"", 3.00mm Width) Exposed Pad" | 10-MSOP-EP
SWR03921 | SWR03921 | http://www.linear.com/docs/14798 | Digikey |  | LTC3407EMSE-4#PBF-ND | LTC3407EMSE-4#PBF | LTC3407EMSE-4#PBF | Linear Technology | IC REG BUCK SYNC ADJ 0.8A 10MSOP | Step-Down (Buck) | Adjustable | 2 | 0.6 V ~ 5 V | 2.5 V ~ 5.5 V | 2.25MHz | 800mA | Yes | -40°C ~ 85°C | "10-TFSOP, 10-MSOP (0.118"", 3.00mm Width) Exposed Pad" | 10-MSOP-EP
SWR03922 | SWR03922 | http://www.linear.com/docs/1858 | Digikey |  | LTC3407EMSE#PBF-ND | LTC3407EMSE#PBF | LTC3407EMSE#PBF | Linear Technology | IC REG BUCK SYNC ADJ 0.6A 10MSOP | Step-Down (Buck) | Adjustable | 2 | 0.6 V ~ 5 V | 2.5 V ~ 5.5 V | 1.5MHz | 600mA | Yes | -40°C ~ 85°C | "10-TFSOP, 10-MSOP (0.118"", 3.00mm Width) Exposed Pad" | 10-MSOP-EP
SWR03923 | SWR03923 | http://cds.linear.com/docs/en/datasheet/34072fc.pdf | Digikey |  | LTC3407IDD-2#PBF-ND | LTC3407IDD-2#PBF | LTC3407IDD-2#PBF | Linear Technology | IC REG BUCK SYNC ADJ 0.8A 10DFN | Step-Down (Buck) | Adjustable | 2 | 0.6 V ~ 5 V | 2.5 V ~ 5.5 V | 2.25MHz | 800mA | Yes | -40°C ~ 125°C | 10-WFDFN Exposed Pad | 10-DFN (3x3)
SWR03924 | SWR03924 | http://cds.linear.com/docs/en/datasheet/34072fc.pdf | Digikey |  | LTC3407IMSE-2#PBF-ND | LTC3407IMSE-2#PBF | LTC3407IMSE-2#PBF | Linear Technology | IC REG BUCK SYNC ADJ 0.8A 10MSOP | Step-Down (Buck) | Adjustable | 2 | 0.6 V ~ 5 V | 2.5 V ~ 5.5 V | 2.25MHz | 800mA | Yes | -40°C ~ 125°C | "10-TFSOP, 10-MSOP (0.118"", 3.00mm Width) Exposed Pad" | 10-MSOP-EP
SWR03925 | SWR03925 | http://www.linear.com/docs/28021 | Digikey |  | LTC3409AEDD#PBF-ND | LTC3409AEDD#PBF | LTC3409AEDD#PBF | Linear Technology | IC REG BUCK SYNC ADJ 0.6A 8DFN | Step-Down (Buck) | Adjustable | 1 | 0.62 V ~ 5.5 V | 1.6 V ~ 5.5 V | 1.7MHz ~ 2.6MHz | 600mA | Yes | -40°C ~ 85°C | 8-WFDFN Exposed Pad | 8-DFN (3x3)
SWR03926 | SWR03926 | http://www.linear.com/docs/28021 | Digikey |  | LTC3409AIDD#PBF-ND | LTC3409AIDD#PBF | LTC3409AIDD#PBF | Linear Technology | IC REG BUCK SYNC ADJ 0.6A 8DFN | Step-Down (Buck) | Adjustable | 1 | 0.62 V ~ 5.5 V | 1.6 V ~ 5.5 V | 1.7MHz ~ 2.6MHz | 600mA | Yes | -40°C ~ 85°C | 8-WFDFN Exposed Pad | 8-DFN (3x3)
SWR03927 | SWR03927 | http://www.linear.com/docs/7020 | Digikey |  | LTC3409EDD#PBF-ND | LTC3409EDD#PBF | LTC3409EDD#PBF | Linear Technology | IC REG BUCK SYNC ADJ 0.6A 8DFN | Step-Down (Buck) | Adjustable | 1 | 0.62 V ~ 5.5 V | 1.6 V ~ 5.5 V | 1.7MHz ~ 2.6MHz | 600mA | Yes | -40°C ~ 85°C | 8-WFDFN Exposed Pad | 8-DFN (3x3)
SWR03928 | SWR03928 | http://www.linear.com/docs/7020 | Digikey |  | LTC3409IDD#PBF-ND | LTC3409IDD#PBF | LTC3409IDD#PBF | Linear Technology | IC REG BUCK SYNC ADJ 0.6A 8DFN | Step-Down (Buck) | Adjustable | 1 | 0.62 V ~ 5.5 V | 1.6 V ~ 5.5 V | 1.7MHz ~ 2.6MHz | 600mA | Yes | -40°C ~ 85°C | 8-WFDFN Exposed Pad | 8-DFN (3x3)
SWR03929 | SWR03929 | http://www.linear.com/docs/10578 | Digikey |  | LTC3410BESC6-1.2#TRMPBFCT-ND | LTC3410BESC6-1.2#TRMPBF | LTC3410BESC6-1.2#TRMPBF | Linear Technology | IC REG BCK SYNC 1.2V 0.3A SC70-6 | Step-Down (Buck) | Fixed | 1 | 1.2V | 2.5 V ~ 5.5 V | 2.25MHz | 300mA | Yes | -40°C ~ 85°C | 6-VSSOP, SC-88, SOT-363 | SC-70-6
SWR03930 | SWR03930 | http://www.linear.com/docs/11597 | Digikey |  | LTC3410ESC6#TRMPBFCT-ND | LTC3410ESC6#TRMPBF | LTC3410ESC6#TRMPBF | Linear Technology | IC REG BUCK SYNC ADJ 0.3A SC70-6 | Step-Down (Buck) | Adjustable | 1 | 0.8 V ~ 5.5 V | 2.5 V ~ 5.5 V | 2.25MHz | 300mA | Yes | -40°C ~ 85°C | 6-VSSOP, SC-88, SOT-363 | SC-70-6
SWR03931 | SWR03931 | http://cds.linear.com/docs/en/datasheet/3411afd.pdf | Digikey |  | LTC3411AEDD#PBF-ND | LTC3411AEDD#PBF | LTC3411AEDD#PBF | Linear Technology | IC REG BUCK SYNC ADJ 1.25A 10DFN | Step-Down (Buck) | Adjustable | 1 | 0.8 V ~ 5 V | 2.5 V ~ 5.5 V | 2.5MHz | 1.25A | Yes | -40°C ~ 125°C | 10-WFDFN Exposed Pad | 10-DFN (3x3)
SWR03932 | SWR03932 | http://cds.linear.com/docs/en/datasheet/3411afd.pdf | Digikey |  | LTC3411AEMS#PBF-ND | LTC3411AEMS#PBF | LTC3411AEMS#PBF | Linear Technology | IC REG BUCK SYNC ADJ 10MSOP | Step-Down (Buck) | Adjustable | 1 | 0.8 V ~ 5 V | 2.5 V ~ 5.5 V | 2.5MHz | 1.25A | Yes | -40°C ~ 125°C | "10-TFSOP, 10-MSOP (0.118"", 3.00mm Width)" | 10-MSOP
SWR03933 | SWR03933 | http://cds.linear.com/docs/en/datasheet/3411afd.pdf | Digikey |  | LTC3411AIDD#PBF-ND | LTC3411AIDD#PBF | LTC3411AIDD#PBF | Linear Technology | IC REG BUCK SYNC ADJ 1.25A 10DFN | Step-Down (Buck) | Adjustable | 1 | 0.8 V ~ 5 V | 2.5 V ~ 5.5 V | 2.5MHz | 1.25A | Yes | -40°C ~ 125°C | 10-WFDFN Exposed Pad | 10-DFN (3x3)
SWR03934 | SWR03934 | http://cds.linear.com/docs/en/datasheet/3411afd.pdf | Digikey |  | LTC3411AIMS#PBF-ND | LTC3411AIMS#PBF | LTC3411AIMS#PBF | Linear Technology | IC REG BUCK SYNC ADJ 10MSOP | Step-Down (Buck) | Adjustable | 1 | 0.8 V ~ 5 V | 2.5 V ~ 5.5 V | 2.5MHz | 1.25A | Yes | -40°C ~ 125°C | "10-TFSOP, 10-MSOP (0.118"", 3.00mm Width)" | 10-MSOP
SWR03935 | SWR03935 | http://www.linear.com/docs/3432 | Digikey |  | LTC3411EDD-ND | LTC3411EDD | LTC3411EDD | Linear Technology | IC REG BUCK ADJ 1.25A 10DFN | Step-Down (Buck) | Adjustable | 1 | 0.8 V ~ 5 V | 2.63 V ~ 5.5 V | 1MHz | 1.25A | No | -40°C ~ 85°C | 10-WFDFN Exposed Pad | 10-DFN (3x3)
SWR03936 | SWR03936 | http://www.linear.com/docs/3432 | Digikey |  | LTC3411EDD#PBF-ND | LTC3411EDD#PBF | LTC3411EDD#PBF | Linear Technology | IC REG BUCK ADJ 1.25A 10DFN | Step-Down (Buck) | Adjustable | 1 | 0.8 V ~ 5 V | 2.63 V ~ 5.5 V | 1MHz | 1.25A | No | -40°C ~ 85°C | 10-WFDFN Exposed Pad | 10-DFN (3x3)
SWR03937 | SWR03937 | http://www.linear.com/docs/3432 | Digikey |  | LTC3411EMS-ND | LTC3411EMS | LTC3411EMS | Linear Technology | IC REG BUCK ADJ 10MSOP | Step-Down (Buck) | Adjustable | 1 | 0.8 V ~ 5 V | 2.63 V ~ 5.5 V | 1MHz | 1.25A | No | -40°C ~ 85°C | "10-TFSOP, 10-MSOP (0.118"", 3.00mm Width)" | 10-MSOP
SWR03938 | SWR03938 | http://www.linear.com/docs/3432 | Digikey |  | LTC3411EMS#PBF-ND | LTC3411EMS#PBF | LTC3411EMS#PBF | Linear Technology | IC REG BUCK ADJ 10MSOP | Step-Down (Buck) | Adjustable | 1 | 0.8 V ~ 5 V | 2.63 V ~ 5.5 V | 1MHz | 1.25A | No | -40°C ~ 85°C | "10-TFSOP, 10-MSOP (0.118"", 3.00mm Width)" | 10-MSOP
SWR03939 | SWR03939 | http://www.linear.com/docs/3432 | Digikey |  | LTC3411IDD#PBF-ND | LTC3411IDD#PBF | LTC3411IDD#PBF | Linear Technology | IC REG BUCK ADJ 1.25A 10DFN | Step-Down (Buck) | Adjustable | 1 | 0.8 V ~ 5 V | 2.63 V ~ 5.5 V | 1MHz | 1.25A | No | -40°C ~ 125°C | 10-WFDFN Exposed Pad | 10-DFN (3x3)
SWR03940 | SWR03940 | http://www.linear.com/docs/3432 | Digikey |  | LTC3411IMS#PBF-ND | LTC3411IMS#PBF | LTC3411IMS#PBF | Linear Technology | IC REG BUCK ADJ 10MSOP | Step-Down (Buck) | Adjustable | 1 | 0.8 V ~ 5 V | 2.63 V ~ 5.5 V | 1MHz | 1.25A | No | -40°C ~ 125°C | "10-TFSOP, 10-MSOP (0.118"", 3.00mm Width)" | 10-MSOP
SWR03941 | SWR03941 | http://www.linear.com/docs/10337 | Digikey |  | LTC3412AEFE#PBF-ND | LTC3412AEFE#PBF | LTC3412AEFE#PBF | Linear Technology | IC REG BUCK SYNC ADJ 3A 16TSSOP | Step-Down (Buck) | Adjustable | 1 | 0.8 V ~ 5 V | 2.25 V ~ 5.5 V | 1MHz | 3A | Yes | -40°C ~ 125°C | "16-TSSOP (0.173"", 4.40mm Width) Exposed Pad" | 16-TSSOP-EP
SWR03942 | SWR03942 | http://www.linear.com/docs/10337 | Digikey |  | LTC3412AEUF#PBF-ND | LTC3412AEUF#PBF | LTC3412AEUF#PBF | Linear Technology | IC REG BUCK SYNC ADJ 3A 16QFN | Step-Down (Buck) | Adjustable | 1 | 0.8 V ~ 5 V | 2.25 V ~ 5.5 V | 1MHz | 3A | Yes | -40°C ~ 125°C | 16-WQFN Exposed Pad | 16-QFN (4x4)
SWR03943 | SWR03943 | http://www.linear.com/docs/10337 | Digikey |  | LTC3412AIFE#PBF-ND | LTC3412AIFE#PBF | LTC3412AIFE#PBF | Linear Technology | IC REG BUCK SYNC ADJ 3A 16TSSOP | Step-Down (Buck) | Adjustable | 1 | 0.8 V ~ 5 V | 2.25 V ~ 5.5 V | 1MHz | 3A | Yes | -40°C ~ 125°C | "16-TSSOP (0.173"", 4.40mm Width) Exposed Pad" | 16-TSSOP-EP
SWR03944 | SWR03944 | http://www.linear.com/docs/10337 | Digikey |  | LTC3412AIUF#PBF-ND | LTC3412AIUF#PBF | LTC3412AIUF#PBF | Linear Technology | IC REG BUCK SYNC ADJ 3A 16QFN | Step-Down (Buck) | Adjustable | 1 | 0.8 V ~ 5 V | 2.25 V ~ 5.5 V | 1MHz | 3A | Yes | -40°C ~ 125°C | 16-WQFN Exposed Pad | 16-QFN (4x4)
SWR03945 | SWR03945 | http://www.linear.com/docs/10337 | Digikey |  | LTC3412AMPFE#PBF-ND | LTC3412AMPFE#PBF | LTC3412AMPFE#PBF | Linear Technology | IC REG BUCK SYNC ADJ 3A 16TSSOP | Step-Down (Buck) | Adjustable | 1 | 0.8 V ~ 5 V | 2.25 V ~ 5.5 V | 1MHz | 3A | Yes | -55°C ~ 125°C | "16-TSSOP (0.173"", 4.40mm Width) Exposed Pad" | 16-TSSOP-EP
SWR03946 | SWR03946 | http://www.linear.com/docs/2871 | Digikey |  | LTC3412EFE-ND | LTC3412EFE | LTC3412EFE | Linear Technology | IC REG BUCK SYNC ADJ 16TSSOP | Step-Down (Buck) | Adjustable | 1 | 0.8 V ~ 5 V | 2.63 V ~ 5.5 V | 950kHz | 2.5A | Yes | -40°C ~ 85°C | "16-TSSOP (0.173"", 4.40mm Width) Exposed Pad" | 16-TSSOP-EP
SWR03947 | SWR03947 | http://www.linear.com/docs/2871 | Digikey |  | LTC3412EFE#PBF-ND | LTC3412EFE#PBF | LTC3412EFE#PBF | Linear Technology | IC REG BUCK SYNC ADJ 16TSSOP | Step-Down (Buck) | Adjustable | 1 | 0.8 V ~ 5 V | 2.63 V ~ 5.5 V | 950kHz | 2.5A | Yes | -40°C ~ 85°C | "16-TSSOP (0.173"", 4.40mm Width) Exposed Pad" | 16-TSSOP-EP
SWR03948 | SWR03948 | http://www.linear.com/docs/2871 | Digikey |  | LTC3412EUF#PBF-ND | LTC3412EUF#PBF | LTC3412EUF#PBF | Linear Technology | IC REG BUCK SYNC ADJ 2.5A 16QFN | Step-Down (Buck) | Adjustable | 1 | 0.8 V ~ 5 V | 2.63 V ~ 5.5 V | 950kHz | 2.5A | Yes | -40°C ~ 85°C | 16-WQFN Exposed Pad | 16-QFN (4x4)
SWR03949 | SWR03949 | http://www.linear.com/docs/2871 | Digikey |  | LTC3412IFE#PBF-ND | LTC3412IFE#PBF | LTC3412IFE#PBF | Linear Technology | IC REG BUCK SYNC ADJ 16TSSOP | Step-Down (Buck) | Adjustable | 1 | 0.8 V ~ 5 V | 2.63 V ~ 5.5 V | 950kHz | 2.5A | Yes | -40°C ~ 85°C | "16-TSSOP (0.173"", 4.40mm Width) Exposed Pad" | 16-TSSOP-EP
SWR03950 | SWR03950 | http://www.linear.com/docs/4007 | Digikey |  | LTC3413EFE-ND | LTC3413EFE | LTC3413EFE | Linear Technology | IC REG BUCK SYNC ADJ 3A 16TSSOP | Step-Down (Buck) | Adjustable | 1 | 0.7 V ~ 5.5 V | 2.25 V ~ 5.5 V | 1MHz | 3A | Yes | -40°C ~ 85°C | "16-TSSOP (0.173"", 4.40mm Width) Exposed Pad" | 16-TSSOP-EP
SWR03951 | SWR03951 | http://www.linear.com/docs/4007 | Digikey |  | LTC3413EFE#PBF-ND | LTC3413EFE#PBF | LTC3413EFE#PBF | Linear Technology | IC REG BUCK SYNC ADJ 3A 16TSSOP | Step-Down (Buck) | Adjustable | 1 | 0.7 V ~ 5.5 V | 2.25 V ~ 5.5 V | 1MHz | 3A | Yes | -40°C ~ 85°C | "16-TSSOP (0.173"", 4.40mm Width) Exposed Pad" | 16-TSSOP-EP
SWR03952 | SWR03952 | http://www.linear.com/docs/4007 | Digikey |  | LTC3413IFE#PBF-ND | LTC3413IFE#PBF | LTC3413IFE#PBF | Linear Technology | IC REG BUCK SYNC ADJ 3A 16TSSOP | Step-Down (Buck) | Adjustable | 1 | 0.7 V ~ 5.5 V | 2.25 V ~ 5.5 V | 1MHz | 3A | Yes | -40°C ~ 85°C | "16-TSSOP (0.173"", 4.40mm Width) Exposed Pad" | 16-TSSOP-EP
SWR03953 | SWR03953 | http://www.linear.com/docs/1171 | Digikey |  | LTC3414EFE-ND | LTC3414EFE | LTC3414EFE | Linear Technology | IC REG BUCK SYNC ADJ 4A 20TSSOP | Step-Down (Buck) | Adjustable | 1 | 0.8 V ~ 5 V | 2.25 V ~ 5.5 V | 1MHz | 4A | Yes | -40°C ~ 85°C | "20-TSSOP (0.173"", 4.40mm Width) Exposed Pad" | 20-TSSOP-EP
SWR03954 | SWR03954 | http://www.linear.com/docs/1171 | Digikey |  | LTC3414EFE#PBF-ND | LTC3414EFE#PBF | LTC3414EFE#PBF | Linear Technology | IC REG BUCK SYNC ADJ 4A 20TSSOP | Step-Down (Buck) | Adjustable | 1 | 0.8 V ~ 5 V | 2.25 V ~ 5.5 V | 1MHz | 4A | Yes | -40°C ~ 85°C | "20-TSSOP (0.173"", 4.40mm Width) Exposed Pad" | 20-TSSOP-EP
SWR03955 | SWR03955 | http://www.linear.com/docs/1171 | Digikey |  | LTC3414IFE#PBF-ND | LTC3414IFE#PBF | LTC3414IFE#PBF | Linear Technology | IC REG BUCK SYNC ADJ 4A 20TSSOP | Step-Down (Buck) | Adjustable | 1 | 0.8 V ~ 5 V | 2.25 V ~ 5.5 V | 1MHz | 4A | Yes | -40°C ~ 85°C | "20-TSSOP (0.173"", 4.40mm Width) Exposed Pad" | 20-TSSOP-EP
SWR03956 | SWR03956 | http://www.linear.com/docs/1171 | Digikey |  | LTC3414MPFE#PBF-ND | LTC3414MPFE#PBF | LTC3414MPFE#PBF | Linear Technology | IC REG BUCK SYNC ADJ 4A 20TSSOP | Step-Down (Buck) | Adjustable | 1 | 0.8 V ~ 5 V | 2.25 V ~ 5.5 V | 1MHz | 4A | Yes | -55°C ~ 125°C | "20-TSSOP (0.173"", 4.40mm Width) Exposed Pad" | 20-TSSOP-EP
SWR03957 | SWR03957 | http://www.linear.com/docs/12638 | Digikey |  | LTC3415EUHF#PBF-ND | LTC3415EUHF#PBF | LTC3415EUHF#PBF | Linear Technology | IC REG BUCK SYNC ADJ 7A 38QFN | Step-Down (Buck) | Adjustable | 1 | 0.7 V ~ 5.5 V | 2.375 V ~ 5.5 V | 1.5MHz | 7A | Yes | -40°C ~ 85°C | 38-WFQFN Exposed Pad | 38-QFN (5x7)
SWR03958 | SWR03958 | http://www.linear.com/docs/2995 | Digikey |  | LTC3416EFE-ND | LTC3416EFE | LTC3416EFE | Linear Technology | IC REG BUCK SYNC ADJ 4A 20TSSOP | Step-Down (Buck) | Adjustable | 1 | 0.8 V ~ 5 V | 2.25 V ~ 5.5 V | 1MHz | 4A | Yes | -40°C ~ 85°C | "20-TSSOP (0.173"", 4.40mm Width) Exposed Pad" | 20-TSSOP-EP
SWR03959 | SWR03959 | http://www.linear.com/docs/2995 | Digikey |  | LTC3416EFE#PBF-ND | LTC3416EFE#PBF | LTC3416EFE#PBF | Linear Technology | IC REG BUCK SYNC ADJ 4A 20TSSOP | Step-Down (Buck) | Adjustable | 1 | 0.8 V ~ 5 V | 2.25 V ~ 5.5 V | 1MHz | 4A | Yes | -40°C ~ 85°C | "20-TSSOP (0.173"", 4.40mm Width) Exposed Pad" | 20-TSSOP-EP
SWR03960 | SWR03960 | http://www.linear.com/pc/downloadDocument.do?navId=H0,C1,C1003,C1042,C1032,C1064,P85208,D26484 | Digikey |  | LTC3417AEDHC-1#PBF-ND | LTC3417AEDHC-1#PBF | LTC3417AEDHC-1#PBF | Linear Technology | IC REG BUCK SYNC ADJ DL 16DFN | Step-Down (Buck) | Adjustable | 2 | 0.8 V ~ 5 V | 2.25 V ~ 5.5 V | 1.5MHz, 600kHz ~ 4MHz | 1A, 1.5A | Yes | -40°C ~ 85°C | 16-WFDFN Exposed Pad | 16-DFN (5x3)
SWR03961 | SWR03961 | http://cds.linear.com/docs/en/datasheet/3417a2fa.pdf | Digikey |  | LTC3417AEDHC-2#PBF-ND | LTC3417AEDHC-2#PBF | LTC3417AEDHC-2#PBF | Linear Technology | IC REG BUCK SYNC ADJ DL 16DFN | Step-Down (Buck) | Adjustable | 2 | 0.8 V ~ 5 V | 2.25 V ~ 5.5 V | 1.5MHz, 600kHz ~ 4MHz | 1A, 1.5A | Yes | -40°C ~ 85°C | 16-WFDFN Exposed Pad | 16-DFN (5x3)
SWR03962 | SWR03962 | http://cds.linear.com/docs/en/datasheet/3417afc.pdf | Digikey |  | LTC3417AEDHC#PBF-ND | LTC3417AEDHC#PBF | LTC3417AEDHC#PBF | Linear Technology | IC REG BUCK SYNC ADJ DL 16DFN | Step-Down (Buck) | Adjustable | 2 | 0.8 V ~ 5 V | 2.25 V ~ 5.5 V | 1.5MHz, 600kHz ~ 4MHz | 1A, 1.5A | Yes | -40°C ~ 85°C | 16-WFDFN Exposed Pad | 16-DFN (5x3)
SWR03963 | SWR03963 | http://www.linear.com/pc/downloadDocument.do?navId=H0,C1,C1003,C1042,C1032,C1064,P85208,D26484 | Digikey |  | LTC3417AEFE-1#PBF-ND | LTC3417AEFE-1#PBF | LTC3417AEFE-1#PBF | Linear Technology | IC REG BUCK SYNC ADJ DL 20TSSOP | Step-Down (Buck) | Adjustable | 2 | 0.8 V ~ 5 V | 2.25 V ~ 5.5 V | 1.5MHz, 600kHz ~ 4MHz | 1A, 1.5A | Yes | -40°C ~ 85°C | "20-TSSOP (0.173"", 4.40mm Width) Exposed Pad" | 20-TSSOP-EP
SWR03964 | SWR03964 | http://cds.linear.com/docs/en/datasheet/3417a2fa.pdf | Digikey |  | LTC3417AEFE-2#PBF-ND | LTC3417AEFE-2#PBF | LTC3417AEFE-2#PBF | Linear Technology | IC REG BUCK SYNC ADJ DL 20TSSOP | Step-Down (Buck) | Adjustable | 2 | 0.8 V ~ 5 V | 2.25 V ~ 5.5 V | 1.5MHz, 600kHz ~ 4MHz | 1A, 1.5A | Yes | -40°C ~ 85°C | "20-TSSOP (0.173"", 4.40mm Width) Exposed Pad" | 20-TSSOP-EP
SWR03965 | SWR03965 | http://cds.linear.com/docs/en/datasheet/3417afc.pdf | Digikey |  | LTC3417AEFE#PBF-ND | LTC3417AEFE#PBF | LTC3417AEFE#PBF | Linear Technology | IC REG BUCK SYNC ADJ DL 20TSSOP | Step-Down (Buck) | Adjustable | 2 | 0.8 V ~ 5 V | 2.25 V ~ 5.5 V | 1.5MHz, 600kHz ~ 4MHz | 1A, 1.5A | Yes | -40°C ~ 85°C | "20-TSSOP (0.173"", 4.40mm Width) Exposed Pad" | 20-TSSOP-EP
SWR03966 | SWR03966 | http://www.linear.com/pc/downloadDocument.do?navId=H0,C1,C1003,C1042,C1032,C1064,P85208,D26484 | Digikey |  | LTC3417AIDHC-1#PBF-ND | LTC3417AIDHC-1#PBF | LTC3417AIDHC-1#PBF | Linear Technology | IC REG BUCK SYNC ADJ DL 16DFN | Step-Down (Buck) | Adjustable | 2 | 0.8 V ~ 5 V | 2.25 V ~ 5.5 V | 1.5MHz, 600kHz ~ 4MHz | 1A, 1.5A | Yes | -40°C ~ 125°C | 16-WFDFN Exposed Pad | 16-DFN (5x3)
SWR03967 | SWR03967 | http://cds.linear.com/docs/en/datasheet/3417a2fa.pdf | Digikey |  | LTC3417AIDHC-2#PBF-ND | LTC3417AIDHC-2#PBF | LTC3417AIDHC-2#PBF | Linear Technology | IC REG BUCK SYNC ADJ DL 16DFN | Step-Down (Buck) | Adjustable | 2 | 0.8 V ~ 5 V | 2.25 V ~ 5.5 V | 1.5MHz, 600kHz ~ 4MHz | 1A, 1.5A | Yes | -40°C ~ 125°C | 16-WFDFN Exposed Pad | 16-DFN (5x3)
SWR03968 | SWR03968 | http://www.linear.com/pc/downloadDocument.do?navId=H0,C1,C1003,C1042,C1032,C1064,P85208,D26484 | Digikey |  | LTC3417AIFE-1#PBF-ND | LTC3417AIFE-1#PBF | LTC3417AIFE-1#PBF | Linear Technology | IC REG BUCK SYNC ADJ DL 20TSSOP | Step-Down (Buck) | Adjustable | 2 | 0.8 V ~ 5 V | 2.25 V ~ 5.5 V | 1.5MHz, 600kHz ~ 4MHz | 1A, 1.5A | Yes | -40°C ~ 125°C | "20-TSSOP (0.173"", 4.40mm Width) Exposed Pad" | 20-TSSOP-EP
SWR03969 | SWR03969 | http://cds.linear.com/docs/en/datasheet/3417a2fa.pdf | Digikey |  | LTC3417AIFE-2#PBF-ND | LTC3417AIFE-2#PBF | LTC3417AIFE-2#PBF | Linear Technology | IC REG BUCK SYNC ADJ DL 20TSSOP | Step-Down (Buck) | Adjustable | 2 | 0.8 V ~ 5 V | 2.25 V ~ 5.5 V | 1.5MHz, 600kHz ~ 4MHz | 1A, 1.5A | Yes | -40°C ~ 125°C | "20-TSSOP (0.173"", 4.40mm Width) Exposed Pad" | 20-TSSOP-EP
SWR03970 | SWR03970 | http://cds.linear.com/docs/en/datasheet/3417afc.pdf | Digikey |  | LTC3417AIFE#PBF-ND | LTC3417AIFE#PBF | LTC3417AIFE#PBF | Linear Technology | IC REG BUCK SYNC ADJ DL 20TSSOP | Step-Down (Buck) | Adjustable | 2 | 0.8 V ~ 5 V | 2.25 V ~ 5.5 V | 1.5MHz, 600kHz ~ 4MHz | 1A, 1.5A | Yes | -40°C ~ 85°C | "20-TSSOP (0.173"", 4.40mm Width) Exposed Pad" | 20-TSSOP-EP
SWR03971 | SWR03971 | http://www.linear.com/docs/10557 | Digikey |  | LTC3417EDHC#PBF-ND | LTC3417EDHC#PBF | LTC3417EDHC#PBF | Linear Technology | IC REG BUCK SYNC ADJ DL 16DFN | Step-Down (Buck) | Adjustable | 2 | 0.8 V ~ 5 V | 2.25 V ~ 5.5 V | 1.5MHz, 600kHz ~ 4MHz | 800mA, 1.4A | Yes | -40°C ~ 85°C | 16-WFDFN Exposed Pad | 16-DFN (5x3)
SWR03972 | SWR03972 | http://www.linear.com/docs/10557 | Digikey |  | LTC3417EFE#PBF-ND | LTC3417EFE#PBF | LTC3417EFE#PBF | Linear Technology | IC REG BUCK SYNC ADJ DL 20TSSOP | Step-Down (Buck) | Adjustable | 2 | 0.8 V ~ 5 V | 2.25 V ~ 5.5 V | 1.5MHz, 600kHz ~ 4MHz | 800mA, 1.4A | Yes | -40°C ~ 85°C | "20-TSSOP (0.173"", 4.40mm Width) Exposed Pad" | 20-TSSOP-EP
SWR03973 | SWR03973 | http://www.linear.com/docs/6957 | Digikey |  | LTC3418EUHF#PBF-ND | LTC3418EUHF#PBF | LTC3418EUHF#PBF | Linear Technology | IC REG BUCK SYNC ADJ 8A 38QFN | Step-Down (Buck) | Adjustable | 1 | 0.8 V ~ 5 V | 2.25 V ~ 5.5 V | 1MHz | 8A | Yes | -40°C ~ 85°C | 38-WFQFN Exposed Pad | 38-QFN (5x7)
SWR03974 | SWR03974 | http://www.linear.com/docs/25033 | Digikey |  | LTC3419EDD-1#PBF-ND | LTC3419EDD-1#PBF | LTC3419EDD-1#PBF | Linear Technology | IC REG BCK 1.58V/1.8V DL 8DFN | Step-Down (Buck) | Fixed | 2 | 1.58V, 1.8V | 2.5 V ~ 5.5 V | 2.25MHz | 600mA | Yes | -40°C ~ 125°C | 8-WFDFN Exposed Pad | 8-DFN (3x3)
SWR03975 | SWR03975 | http://www.linear.com/docs/25033 | Digikey |  | LTC3419EDD#PBF-ND | LTC3419EDD#PBF | LTC3419EDD#PBF | Linear Technology | IC REG BCK SYNC ADJ 0.6A DL 8DFN | Step-Down (Buck) | Adjustable | 2 | 0.6 V ~ 5.5 V | 2.5 V ~ 5.5 V | 2.25MHz | 600mA | Yes | -40°C ~ 125°C | 8-WFDFN Exposed Pad | 8-DFN (3x3)
SWR03976 | SWR03976 | http://www.linear.com/docs/25033 | Digikey |  | LTC3419EMS-1#PBF-ND | LTC3419EMS-1#PBF | LTC3419EMS-1#PBF | Linear Technology | IC REG BCK 1.58V/1.8V DL 10MSOP | Step-Down (Buck) | Fixed | 2 | 1.58V, 1.8V | 2.5 V ~ 5.5 V | 2.25MHz | 600mA | Yes | -40°C ~ 125°C | "10-TFSOP, 10-MSOP (0.118"", 3.00mm Width)" | 10-MSOP
SWR03977 | SWR03977 | http://www.linear.com/docs/25033 | Digikey |  | LTC3419EMS#PBF-ND | LTC3419EMS#PBF | LTC3419EMS#PBF | Linear Technology | IC REG BUCK SYNC ADJ 0.6A 10MSOP | Step-Down (Buck) | Adjustable | 2 | 0.6 V ~ 5.5 V | 2.5 V ~ 5.5 V | 2.25MHz | 600mA | Yes | -40°C ~ 125°C | "10-TFSOP, 10-MSOP (0.118"", 3.00mm Width)" | 10-MSOP
SWR03978 | SWR03978 | http://www.linear.com/docs/25033 | Digikey |  | LTC3419IDD-1#PBF-ND | LTC3419IDD-1#PBF | LTC3419IDD-1#PBF | Linear Technology | IC REG BCK 1.58V/1.8V DL 8DFN | Step-Down (Buck) | Fixed | 2 | 1.58V, 1.8V | 2.5 V ~ 5.5 V | 2.25MHz | 600mA | Yes | -40°C ~ 125°C | 8-WFDFN Exposed Pad | 8-DFN (3x3)
SWR03979 | SWR03979 | http://www.linear.com/docs/25033 | Digikey |  | LTC3419IDD#PBF-ND | LTC3419IDD#PBF | LTC3419IDD#PBF | Linear Technology | IC REG BCK SYNC ADJ 0.6A DL 8DFN | Step-Down (Buck) | Adjustable | 2 | 0.6 V ~ 5.5 V | 2.5 V ~ 5.5 V | 2.25MHz | 600mA | Yes | -40°C ~ 125°C | 8-WFDFN Exposed Pad | 8-DFN (3x3)
SWR03980 | SWR03980 | http://www.linear.com/docs/25033 | Digikey |  | LTC3419IMS-1#PBF-ND | LTC3419IMS-1#PBF | LTC3419IMS-1#PBF | Linear Technology | IC REG BCK 1.58V/1.8V DL 10MSOP | Step-Down (Buck) | Fixed | 2 | 1.58V, 1.8V | 2.5 V ~ 5.5 V | 2.25MHz | 600mA | Yes | -40°C ~ 125°C | "10-TFSOP, 10-MSOP (0.118"", 3.00mm Width)" | 10-MSOP
SWR03981 | SWR03981 | http://www.linear.com/docs/25033 | Digikey |  | LTC3419IMS#PBF-ND | LTC3419IMS#PBF | LTC3419IMS#PBF | Linear Technology | IC REG BUCK SYNC ADJ 0.6A 10MSOP | Step-Down (Buck) | Adjustable | 2 | 0.6 V ~ 5.5 V | 2.5 V ~ 5.5 V | 2.25MHz | 600mA | Yes | -40°C ~ 125°C | "10-TFSOP, 10-MSOP (0.118"", 3.00mm Width)" | 10-MSOP
SWR03982 | SWR03982 | http://www.linear.com/docs/2679 | Digikey |  | LTC3421EUF-ND | LTC3421EUF | LTC3421EUF | Linear Technology | IC REG BOOST ADJ 1.5A 24QFN | Step-Up (Boost) | Adjustable | 1 | 2.4 V ~ 5.25 V | 0.5 V ~ 4.5 V | 100kHz ~ 3MHz | 1.5A | No | -40°C ~ 85°C | 24-WFQFN Exposed Pad | 24-QFN-EP (4x4)
SWR03983 | SWR03983 | http://www.linear.com/docs/2679 | Digikey |  | LTC3421EUF#PBF-ND | LTC3421EUF#PBF | LTC3421EUF#PBF | Linear Technology | IC REG BOOST ADJ 1.5A 24QFN | Step-Up (Boost) | Adjustable | 1 | 2.4 V ~ 5.25 V | 0.5 V ~ 4.5 V | 100kHz ~ 3MHz | 1.5A | No | -40°C ~ 85°C | 24-WFQFN Exposed Pad | 24-QFN-EP (4x4)
SWR03984 | SWR03984 | http://www.linear.com/docs/10338 | Digikey |  | LTC3422EDD#PBF-ND | LTC3422EDD#PBF | LTC3422EDD#PBF | Linear Technology | IC REG BOOST SYNC ADJ 1.5A 10DFN | Step-Up (Boost) | Adjustable | 1 | 2.25 V ~ 5.25 V | 0.5 V ~ 4.5 V | 100kHz ~ 3MHz | 1.5A | Yes | -40°C ~ 85°C | 10-WFDFN Exposed Pad | 10-DFN (3x3)
SWR03985 | SWR03985 | http://www.linear.com/docs/2794 | Digikey |  | LTC3423EMS-ND | LTC3423EMS | LTC3423EMS | Linear Technology | IC REG BOOST ADJ 1A 10MSOP | Step-Up (Boost) | Adjustable | 1 | 1.5 V ~ 5.5 V | 0.5 V ~ 5.5 V | Up to 3MHz | 1A | No | -40°C ~ 85°C | "10-TFSOP, 10-MSOP (0.118"", 3.00mm Width)" | 10-MSOP
SWR03986 | SWR03986 | http://www.linear.com/docs/2794 | Digikey |  | LTC3423EMS#PBF-ND | LTC3423EMS#PBF | LTC3423EMS#PBF | Linear Technology | IC REG BOOST ADJ 1A 10MSOP | Step-Up (Boost) | Adjustable | 1 | 1.5 V ~ 5.5 V | 0.5 V ~ 5.5 V | Up to 3MHz | 1A | No | -40°C ~ 85°C | "10-TFSOP, 10-MSOP (0.118"", 3.00mm Width)" | 10-MSOP
SWR03987 | SWR03987 | http://www.linear.com/docs/2794 | Digikey |  | LTC3424EMS-ND | LTC3424EMS | LTC3424EMS | Linear Technology | IC REG BOOST ADJ 2A 10MSOP | Step-Up (Boost) | Adjustable | 1 | 1.5 V ~ 5.5 V | 0.5 V ~ 5.5 V | Up to 3MHz | 2A | No | -40°C ~ 85°C | "10-TFSOP, 10-MSOP (0.118"", 3.00mm Width)" | 10-MSOP
SWR03988 | SWR03988 | http://www.linear.com/docs/2794 | Digikey |  | LTC3424EMS#PBF-ND | LTC3424EMS#PBF | LTC3424EMS#PBF | Linear Technology | IC REG BOOST ADJ 2A 10MSOP | Step-Up (Boost) | Adjustable | 1 | 1.5 V ~ 5.5 V | 0.5 V ~ 5.5 V | Up to 3MHz | 2A | No | -40°C ~ 85°C | "10-TFSOP, 10-MSOP (0.118"", 3.00mm Width)" | 10-MSOP
SWR03989 | SWR03989 | http://www.linear.com/docs/1996 | Digikey |  | LTC3425EUH-ND | LTC3425EUH | LTC3425EUH | Linear Technology | IC REG BOOST SYNC ADJ 5A 32QFN | Step-Up (Boost) | Adjustable | 1 | 2.4 V ~ 5.25 V | 0.5 V ~ 4.5 V | 100kHz ~ 2MHz | 5A | Yes | -40°C ~ 85°C | 32-WFQFN Exposed Pad | 32-QFN Exposed Pad (5x5)
SWR03990 | SWR03990 | http://www.linear.com/docs/1996 | Digikey |  | LTC3425EUH#PBF-ND | LTC3425EUH#PBF | LTC3425EUH#PBF | Linear Technology | IC REG BOOST SYNC ADJ 5A 32QFN | Step-Up (Boost) | Adjustable | 1 | 2.4 V ~ 5.25 V | 0.5 V ~ 4.5 V | 100kHz ~ 2MHz | 5A | Yes | -40°C ~ 85°C | 32-WFQFN Exposed Pad | 32-QFN Exposed Pad (5x5)
SWR03991 | SWR03991 | http://www.linear.com/docs/6025 | Digikey |  | LTC3426ES6#TRMPBFCT-ND | LTC3426ES6#TRMPBF | LTC3426ES6#TRMPBF | Linear Technology | IC REG BOOST ADJ 2A TSOT23-6 | Step-Up (Boost) | Adjustable | 1 | 2.25 V ~ 5.5 V | 1.6 V ~ 4.3 V | 1.2MHz | 2A | No | -40°C ~ 85°C | SOT-23-6 Thin, TSOT-23-6 | TSOT-23-6
SWR03992 | SWR03992 | http://www.linear.com/docs/10577 | Digikey |  | LTC3427EDC#TRMPBFCT-ND | LTC3427EDC#TRMPBF | LTC3427EDC#TRMPBF | Linear Technology | IC REG BOOST SYNC ADJ 0.5A 6DFN | Step-Up (Boost) | Adjustable | 1 | 1.8 V ~ 5.25 V | 1.8 V ~ 5 V | 1.25MHz | 500mA | Yes | -40°C ~ 85°C | 6-WFDFN Exposed Pad | 6-DFN (2x2)
SWR03993 | SWR03993 | http://www.linear.com/docs/5183 | Digikey |  | LTC3428EDD#PBF-ND | LTC3428EDD#PBF | LTC3428EDD#PBF | Linear Technology | IC REG BOOST ADJ 4A 10DFN | Step-Up (Boost) | Adjustable | 1 | 1.6 V ~ 5.25 V | 1.6 V ~ 4.5 V | 1MHz | 4A | No | -40°C ~ 85°C | 10-WFDFN Exposed Pad | 10-DFN (3x3)
SWR03994 | SWR03994 | http://www.linear.com/docs/2041 | Digikey |  | LTC3429BES6#TRMPBFCT-ND | LTC3429BES6#TRMPBF | LTC3429BES6#TRMPBF | Linear Technology | IC REG BST SYNC ADJ 0.6A TSOT23 | Step-Up (Boost) | Adjustable | 1 | 2.5 V ~ 4.3 V | 0.5 V ~ 4.4 V | 500kHz | 600mA | Yes | -40°C ~ 85°C | SOT-23-6 Thin, TSOT-23-6 | TSOT-23-6
SWR03995 | SWR03995 | http://www.linear.com/docs/2041 | Digikey |  | LTC3429ES6#TRMPBFCT-ND | LTC3429ES6#TRMPBF | LTC3429ES6#TRMPBF | Linear Technology | IC REG BST SYNC ADJ 0.6A TSOT23 | Step-Up (Boost) | Adjustable | 1 | 2.5 V ~ 4.3 V | 0.5 V ~ 4.4 V | 500kHz | 600mA | Yes | -40°C ~ 85°C | SOT-23-6 Thin, TSOT-23-6 | TSOT-23-6
SWR03996 | SWR03996 | http://www.linear.com/docs/3314 | Digikey |  | LTC3440EDD#PBF-ND | LTC3440EDD#PBF | LTC3440EDD#PBF | Linear Technology | IC REG BUCK BOOST SYNC ADJ 10DFN | Step-Down (Buck), Step-Up (Boost) | Adjustable | 1 | 2.5 V ~ 5.5 V | 2.5 V ~ 5.5 V | 300kHz ~ 2MHz | 600mA | Yes | -40°C ~ 85°C | 10-WFDFN Exposed Pad | 10-DFN (3x3)
SWR03997 | SWR03997 | http://www.linear.com/docs/3314 | Digikey |  | LTC3440EMS-ND | LTC3440EMS | LTC3440EMS | Linear Technology | IC REG BUCK BST SYNC 0.6A 10MSOP | Step-Down (Buck), Step-Up (Boost) | Adjustable | 1 | 2.5 V ~ 5.5 V | 2.5 V ~ 5.5 V | 300kHz ~ 2MHz | 600mA | Yes | -40°C ~ 85°C | "10-TFSOP, 10-MSOP (0.118"", 3.00mm Width)" | 10-MSOP
SWR03998 | SWR03998 | http://www.linear.com/docs/3314 | Digikey |  | LTC3440EMS#PBF-ND | LTC3440EMS#PBF | LTC3440EMS#PBF | Linear Technology | IC REG BUCK BST SYNC 0.6A 10MSOP | Step-Down (Buck), Step-Up (Boost) | Adjustable | 1 | 2.5 V ~ 5.5 V | 2.5 V ~ 5.5 V | 300kHz ~ 2MHz | 600mA | Yes | -40°C ~ 85°C | "10-TFSOP, 10-MSOP (0.118"", 3.00mm Width)" | 10-MSOP
SWR03999 | SWR03999 | http://www.linear.com/docs/1054 | Digikey |  | LTC3441EDE-ND | LTC3441EDE | LTC3441EDE | Linear Technology | IC REG BUCK BOOST SYNC ADJ 12DFN | Step-Down (Buck), Step-Up (Boost) | Adjustable | 1 | 2.4 V ~ 5.25 V | 2.4 V ~ 5.5 V | 1MHz | 1.2A | Yes | -40°C ~ 85°C | 12-WFDFN Exposed Pad | 12-DFN (4x3)
SWR04000 | SWR04000 | http://www.linear.com/docs/1054 | Digikey |  | LTC3441EDE#PBF-ND | LTC3441EDE#PBF | LTC3441EDE#PBF | Linear Technology | IC REG BUCK BOOST SYNC ADJ 12DFN | Step-Down (Buck), Step-Up (Boost) | Adjustable | 1 | 2.4 V ~ 5.25 V | 2.4 V ~ 5.5 V | 1MHz | 1.2A | Yes | -40°C ~ 85°C | 12-WFDFN Exposed Pad | 12-DFN (4x3)
SWR04001 | SWR04001 | http://www.linear.com/docs/6358 | Digikey |  | LTC3442EDE#PBF-ND | LTC3442EDE#PBF | LTC3442EDE#PBF | Linear Technology | IC REG BUCK BOOST SYNC ADJ 12DFN | Step-Down (Buck), Step-Up (Boost) | Adjustable | 1 | 2.4 V ~ 5.25 V | 2.4 V ~ 5.5 V | 300kHz ~ 2MHz | 1.2A | Yes | -40°C ~ 85°C | 12-WFDFN Exposed Pad | 12-DFN (4x3)
SWR04002 | SWR04002 | http://www.linear.com/docs/3355 | Digikey |  | LTC3443EDE-ND | LTC3443EDE | LTC3443EDE | Linear Technology | IC REG BUCK BOOST SYNC ADJ 12DFN | Step-Down (Buck), Step-Up (Boost) | Adjustable | 1 | 2.4 V ~ 5.25 V | 2.4 V ~ 5.5 V | 600kHz | 1.2A | Yes | -40°C ~ 85°C | 12-WFDFN Exposed Pad | 12-DFN (4x3)
SWR04003 | SWR04003 | http://www.linear.com/docs/3355 | Digikey |  | LTC3443EDE#PBF-ND | LTC3443EDE#PBF | LTC3443EDE#PBF | Linear Technology | IC REG BUCK BOOST SYNC ADJ 12DFN | Step-Down (Buck), Step-Up (Boost) | Adjustable | 1 | 2.4 V ~ 5.25 V | 2.4 V ~ 5.5 V | 600kHz | 1.2A | Yes | -40°C ~ 85°C | 12-WFDFN Exposed Pad | 12-DFN (4x3)
SWR04004 | SWR04004 | http://www.linear.com/docs/8417 | Digikey |  | LTC3447EDD-ND | LTC3447EDD | LTC3447EDD | Linear Technology | IC REG BUCK SYNC ADJ 0.6A 10DFN | Step-Down (Buck) | Adjustable | 1 | 0.69 V ~ 2.05 V | 2.5 V ~ 5.5 V | 160kHz ~ 1MHz | 600mA | Yes | -40°C ~ 85°C | 10-WFDFN Exposed Pad | 10-DFN (3x3)
SWR04005 | SWR04005 | http://www.linear.com/docs/8417 | Digikey |  | LTC3447EDD#PBF-ND | LTC3447EDD#PBF | LTC3447EDD#PBF | Linear Technology | IC REG BUCK SYNC ADJ 0.6A 10DFN | Step-Down (Buck) | Adjustable | 1 | 0.69 V ~ 2.05 V | 2.5 V ~ 5.5 V | 160kHz ~ 1MHz | 600mA | Yes | -40°C ~ 85°C | 10-WFDFN Exposed Pad | 10-DFN (3x3)
SWR04006 | SWR04006 | http://www.linear.com/docs/8337 | Digikey |  | LTC3448EDD-ND | LTC3448EDD | LTC3448EDD | Linear Technology | IC REG BUCK SYNC ADJ 0.6A 8DFN | Step-Down (Buck) | Adjustable | 1 | 0.6 V ~ 5.2 V | 2.5 V ~ 5.5 V | 1.5MHz ~ 2.25MHz | 600mA | Yes | -40°C ~ 85°C | 8-WFDFN Exposed Pad | 8-DFN (3x3)
SWR04007 | SWR04007 | http://www.linear.com/docs/8337 | Digikey |  | LTC3448EDD#PBF-ND | LTC3448EDD#PBF | LTC3448EDD#PBF | Linear Technology | IC REG BUCK SYNC ADJ 0.6A 8DFN | Step-Down (Buck) | Adjustable | 1 | 0.6 V ~ 5.2 V | 2.5 V ~ 5.5 V | 1.5MHz ~ 2.25MHz | 600mA | Yes | -40°C ~ 85°C | 8-WFDFN Exposed Pad | 8-DFN (3x3)
SWR04008 | SWR04008 | http://www.linear.com/docs/8337 | Digikey |  | LTC3448EMS8E-ND | LTC3448EMS8E | LTC3448EMS8E | Linear Technology | IC REG BUCK SYNC ADJ 0.6A 8MSOP | Step-Down (Buck) | Adjustable | 1 | 0.6 V ~ 5.2 V | 2.5 V ~ 5.5 V | 1.5MHz ~ 2.25MHz | 600mA | Yes | -40°C ~ 85°C | "8-TSSOP, 8-MSOP (0.118"", 3.00mm Width) Exposed Pad" | 8-MSOP-EP
SWR04009 | SWR04009 | http://www.linear.com/docs/8337 | Digikey |  | LTC3448EMS8E#PBF-ND | LTC3448EMS8E#PBF | LTC3448EMS8E#PBF | Linear Technology | IC REG BUCK SYNC ADJ 0.6A 8MSOP | Step-Down (Buck) | Adjustable | 1 | 0.6 V ~ 5.2 V | 2.5 V ~ 5.5 V | 1.5MHz ~ 2.25MHz | 600mA | Yes | -40°C ~ 85°C | "8-TSSOP, 8-MSOP (0.118"", 3.00mm Width) Exposed Pad" | 8-MSOP-EP
SWR04010 | SWR04010 | http://www.linear.com/docs/6577 | Digikey |  | LTC3458EDE-ND | LTC3458EDE | LTC3458EDE | Linear Technology | IC REG BOOST SYNC ADJ 1.4A 12DFN | Step-Up (Boost) | Adjustable | 1 | 2 V ~ 7.5 V | 1.5 V ~ 6 V | 1.5MHz | 1.4A | Yes | -40°C ~ 85°C | 12-WFDFN Exposed Pad | 12-DFN (4x3)
SWR04011 | SWR04011 | http://www.linear.com/docs/6577 | Digikey |  | LTC3458EDE#PBF-ND | LTC3458EDE#PBF | LTC3458EDE#PBF | Linear Technology | IC REG BOOST SYNC ADJ 1.4A 12DFN | Step-Up (Boost) | Adjustable | 1 | 2 V ~ 7.5 V | 1.5 V ~ 6 V | 1.5MHz | 1.4A | Yes | -40°C ~ 85°C | 12-WFDFN Exposed Pad | 12-DFN (4x3)
SWR04012 | SWR04012 | http://cds.linear.com/docs/en/datasheet/3458Lfa.pdf | Digikey |  | LTC3458LEDE-ND | LTC3458LEDE | LTC3458LEDE | Linear Technology | IC REG BOOST SYNC ADJ 1.7A 12DFN | Step-Up (Boost) | Adjustable | 1 | 2 V ~ 6 V | 1.5 V ~ 6 V | 1.5MHz | 1.7A | Yes | -40°C ~ 85°C | 12-WFDFN Exposed Pad | 12-DFN (4x3)
SWR04013 | SWR04013 | http://cds.linear.com/docs/en/datasheet/3458Lfa.pdf | Digikey |  | LTC3458LEDE#PBF-ND | LTC3458LEDE#PBF | LTC3458LEDE#PBF | Linear Technology | IC REG BOOST SYNC ADJ 1.7A 12DFN | Step-Up (Boost) | Adjustable | 1 | 2 V ~ 6 V | 1.5 V ~ 6 V | 1.5MHz | 1.7A | Yes | -40°C ~ 85°C | 12-WFDFN Exposed Pad | 12-DFN (4x3)
SWR04014 | SWR04014 | http://www.linear.com/docs/2218 | Digikey |  | LTC3459ES6#TRMPBFCT-ND | LTC3459ES6#TRMPBF | LTC3459ES6#TRMPBF | Linear Technology | IC REG BOOST SYNC ADJ SOT23-6 | Step-Up (Boost) | Adjustable | 1 | 2.5 V ~ 10 V | 1.5 V ~ 5.5 V | - | - | Yes | -40°C ~ 85°C | SOT-23-6 Thin, TSOT-23-6 | TSOT-23-6
SWR04015 | SWR04015 | http://www.linear.com/docs/12957 | Digikey |  | LTC3499BEDD#PBF-ND | LTC3499BEDD#PBF | LTC3499BEDD#PBF | Linear Technology | IC REG BOOST SYNC ADJ 0.75A 8DFN | Step-Up (Boost) | Adjustable | 1 | 2 V ~ 6 V | 1.8 V ~ 5.5 V | 1.2MHz | 750mA | Yes | -40°C ~ 85°C | 8-WFDFN Exposed Pad | 8-DFN (3x3)
SWR04016 | SWR04016 | http://www.linear.com/docs/12957 | Digikey |  | LTC3499BEMS8#PBF-ND | LTC3499BEMS8#PBF | LTC3499BEMS8#PBF | Linear Technology | IC REG BST SYNC ADJ 0.75A 8MSOP | Step-Up (Boost) | Adjustable | 1 | 2 V ~ 6 V | 1.8 V ~ 5.5 V | 1.2MHz | 750mA | Yes | -40°C ~ 85°C | "8-TSSOP, 8-MSOP (0.118"", 3.00mm Width)" | 8-MSOP
SWR04017 | SWR04017 | http://www.linear.com/docs/12957 | Digikey |  | LTC3499EDD#PBF-ND | LTC3499EDD#PBF | LTC3499EDD#PBF | Linear Technology | IC REG BOOST SYNC ADJ 0.75A 8DFN | Step-Up (Boost) | Adjustable | 1 | 2 V ~ 6 V | 1.8 V ~ 5.5 V | 1.2MHz | 750mA | Yes | -40°C ~ 85°C | 8-WFDFN Exposed Pad | 8-DFN (3x3)
SWR04018 | SWR04018 | http://www.linear.com/docs/12957 | Digikey |  | LTC3499EMS8#PBF-ND | LTC3499EMS8#PBF | LTC3499EMS8#PBF | Linear Technology | IC REG BST SYNC ADJ 0.75A 8MSOP | Step-Up (Boost) | Adjustable | 1 | 2 V ~ 6 V | 1.8 V ~ 5.5 V | 1.2MHz | 750mA | Yes | -40°C ~ 85°C | "8-TSSOP, 8-MSOP (0.118"", 3.00mm Width)" | 8-MSOP
SWR04019 | SWR04019 | http://www.linear.com/docs/25361 | Digikey |  | LTC3520EUF#PBF-ND | LTC3520EUF#PBF | LTC3520EUF#PBF | Linear Technology | IC REG BUCK BOOST SYNC ADJ 24QFN | Step-Down (Buck), Step-Up (Boost) | Adjustable | 2 | 0.8 V ~ 5.5 V | 2.2 V ~ 5.5 V | 100kHz ~ 2MHz | 600mA, 1A | Yes | -40°C ~ 125°C | 24-WFQFN Exposed Pad | 24-QFN-EP (4x4)
SWR04020 | SWR04020 | http://www.linear.com/docs/25361 | Digikey |  | LTC3520EUF#TRPBFCT-ND | LTC3520EUF#TRPBF | LTC3520EUF#TRPBF | Linear Technology | IC REG BUCK BOOST SYNC ADJ 24QFN | Step-Down (Buck), Step-Up (Boost) | Adjustable | 2 | 0.8 V ~ 5.5 V | 2.2 V ~ 5.5 V | 100kHz ~ 2MHz | 600mA, 1A | Yes | -40°C ~ 125°C | 24-WFQFN Exposed Pad | 24-QFN-EP (4x4)
SWR04021 | SWR04021 | http://www.linear.com/docs/25361 | Digikey |  | LTC3520IUF#PBF-ND | LTC3520IUF#PBF | LTC3520IUF#PBF | Linear Technology | IC REG BUCK BOOST SYNC ADJ 24QFN | Step-Down (Buck), Step-Up (Boost) | Adjustable | 2 | 0.8 V ~ 5.5 V | 2.2 V ~ 5.5 V | 100kHz ~ 2MHz | 600mA, 1A | Yes | -40°C ~ 125°C | 24-WFQFN Exposed Pad | 24-QFN-EP (4x4)
SWR04022 | SWR04022 | http://www.linear.com/docs/29243 | Digikey |  | LTC3521EFE#PBF-ND | LTC3521EFE#PBF | LTC3521EFE#PBF | Linear Technology | IC REG BUCK BST SYNC ADJ 20TSSOP | Step-Down (Buck), Step-Up (Boost) | Adjustable | 3 | 0.6 V ~ 5.5 V | 1.8 V ~ 5.5 V | 1.1MHz | 600mA, 1A | Yes | -40°C ~ 125°C | "20-TSSOP (0.173"", 4.40mm Width) Exposed Pad" | 20-TSSOP-EP
SWR04023 | SWR04023 | http://www.linear.com/docs/29243 | Digikey |  | LTC3521EUF#PBF-ND | LTC3521EUF#PBF | LTC3521EUF#PBF | Linear Technology | IC REG BUCK BOOST SYNC ADJ 24QFN | Step-Down (Buck), Step-Up (Boost) | Adjustable | 3 | 0.6 V ~ 5.5 V | 1.8 V ~ 5.5 V | 1.1MHz | 600mA, 1A | Yes | -40°C ~ 125°C | 24-WFQFN Exposed Pad | 24-QFN-EP (4x4)
SWR04024 | SWR04024 | http://www.linear.com/docs/29243 | Digikey |  | LTC3521IFE#PBF-ND | LTC3521IFE#PBF | LTC3521IFE#PBF | Linear Technology | IC REG BUCK BST SYNC ADJ 20TSSOP | Step-Down (Buck), Step-Up (Boost) | Adjustable | 3 | 0.6 V ~ 5.5 V | 1.8 V ~ 5.5 V | 1.1MHz | 600mA, 1A | Yes | -40°C ~ 125°C | "20-TSSOP (0.173"", 4.40mm Width) Exposed Pad" | 20-TSSOP-EP
SWR04025 | SWR04025 | http://www.linear.com/docs/29243 | Digikey |  | LTC3521IUF#PBF-ND | LTC3521IUF#PBF | LTC3521IUF#PBF | Linear Technology | IC REG BUCK BOOST SYNC ADJ 24QFN | Step-Down (Buck), Step-Up (Boost) | Adjustable | 3 | 0.6 V ~ 5.5 V | 1.8 V ~ 5.5 V | 1.1MHz | 600mA, 1A | Yes | -40°C ~ 125°C | 24-WFQFN Exposed Pad | 24-QFN-EP (4x4)
SWR04026 | SWR04026 | http://www.linear.com/docs/25086 | Digikey |  | LTC3522EUD#PBF-ND | LTC3522EUD#PBF | LTC3522EUD#PBF | Linear Technology | IC REG BUCK BOOST SYNC ADJ 16QFN | Step-Down (Buck), Step-Up (Boost) | Adjustable | 2 | 0.6 V ~ 5.5 V | 2.4 V ~ 5.5 V | 1.07MHz | 200mA, 400mA | Yes | -40°C ~ 85°C | 16-WFQFN Exposed Pad | 16-QFN-EP (3x3)
SWR04027 | SWR04027 | http://www.linear.com/docs/26177 | Digikey |  | LTC3523EUD-2#PBF-ND | LTC3523EUD-2#PBF | LTC3523EUD-2#PBF | Linear Technology | IC REG BUCK BOOST SYNC ADJ 16QFN | Step-Down (Buck), Step-Up (Boost) | Adjustable | 2 | 0.62 V ~ 5.5 V | 1.8 V ~ 5.5 V | 2.4MHz | 400mA, 600mA | Yes | -40°C ~ 85°C | 16-WFQFN Exposed Pad | 16-QFN-EP (3x3)
SWR04028 | SWR04028 | http://www.linear.com/docs/26177 | Digikey |  | LTC3523EUD#PBF-ND | LTC3523EUD#PBF | LTC3523EUD#PBF | Linear Technology | IC REG BUCK BOOST SYNC ADJ 16QFN | Step-Down (Buck), Step-Up (Boost) | Adjustable | 2 | 0.62 V ~ 5.5 V | 1.8 V ~ 5.5 V | 1.2MHz | 400mA, 600mA | Yes | -40°C ~ 85°C | 16-WFQFN Exposed Pad | 16-QFN-EP (3x3)
SWR04029 | SWR04029 | http://www.linear.com/docs/17378 | Digikey |  | LTC3525DESC6-3.3#TRMPBFCT-ND | LTC3525DESC6-3.3#TRMPBF | LTC3525DESC6-3.3#TRMPBF | Linear Technology | IC REG BST SYNC 3.3V 0.4A SC70-6 | Step-Up (Boost) | Fixed | 1 | 3.3V | 0.5 V ~ 4.5 V | - | 400mA | Yes | -40°C ~ 85°C | 6-VSSOP, SC-88, SOT-363 | SC-70-6
SWR04030 | SWR04030 | http://www.linear.com/docs/9338 | Digikey |  | LTC3525ESC6-3.3#TRMPBFCT-ND | LTC3525ESC6-3.3#TRMPBF | LTC3525ESC6-3.3#TRMPBF | Linear Technology | IC REG BST SYNC 3.3V 0.4A SC70-6 | Step-Up (Boost) | Fixed | 1 | 3.3V | 0.85 V ~ 4.5 V | - | 400mA | Yes | -40°C ~ 85°C | 6-VSSOP, SC-88, SOT-363 | SC-70-6
SWR04031 | SWR04031 | http://www.linear.com/docs/9338 | Digikey |  | LTC3525ESC6-3#TRMPBFCT-ND | LTC3525ESC6-3#TRMPBF | LTC3525ESC6-3#TRMPBF | Linear Technology | IC REG BOOST SYNC 3V 0.4A SC70-6 | Step-Up (Boost) | Fixed | 1 | 3V | 0.85 V ~ 4.5 V | - | 400mA | Yes | -40°C ~ 85°C | 6-VSSOP, SC-88, SOT-363 | SC-70-6
SWR04032 | SWR04032 | http://www.linear.com/docs/9338 | Digikey |  | LTC3525ESC6-5#TRMPBFCT-ND | LTC3525ESC6-5#TRMPBF | LTC3525ESC6-5#TRMPBF | Linear Technology | IC REG BOOST SYNC 5V 0.4A SC70-6 | Step-Up (Boost) | Fixed | 1 | 5V | 0.85 V ~ 4.5 V | - | 400mA | Yes | -40°C ~ 85°C | 6-VSSOP, SC-88, SOT-363 | SC-70-6
SWR04033 | SWR04033 | http://cds.linear.com/docs/en/datasheet/3525laf.pdf | Digikey |  | LTC3525LESC6-3#TRMPBFCT-ND | LTC3525LESC6-3#TRMPBF | LTC3525LESC6-3#TRMPBF | Linear Technology | IC REG BOOST SYNC 3V 0.4A SC70-6 | Step-Up (Boost) | Fixed | 1 | 3V | 0.5 V ~ 4.5 V | - | 400mA | Yes | -40°C ~ 85°C | 6-VSSOP, SC-88, SOT-363 | SC-70-6
SWR04034 | SWR04034 | http://www.linear.com/docs/18098 | Digikey |  | LTC3526BEDC-2#TRMPBFCT-ND | LTC3526BEDC-2#TRMPBF | LTC3526BEDC-2#TRMPBF | Linear Technology | IC REG BOOST SYNC ADJ 0.5A 6DFN | Step-Up (Boost) | Adjustable | 1 | 1.6 V ~ 5.25 V | 0.5 V ~ 5 V | 2MHz | 500mA | Yes | -40°C ~ 85°C | 6-WFDFN Exposed Pad | 6-DFN (2x2)
SWR04035 | SWR04035 | http://www.linear.com/docs/16419 | Digikey |  | LTC3526BEDC#TRMPBFCT-ND | LTC3526BEDC#TRMPBF | LTC3526BEDC#TRMPBF | Linear Technology | IC REG BOOST SYNC ADJ 0.5A 6DFN | Step-Up (Boost) | Adjustable | 1 | 1.6 V ~ 5.25 V | 0.5 V ~ 5 V | 1MHz | 500mA | Yes | -40°C ~ 85°C | 6-WFDFN Exposed Pad | 6-DFN (2x2)
SWR04036 | SWR04036 | http://www.linear.com/docs/18098 | Digikey |  | LTC3526EDC-2#TRMPBFCT-ND | LTC3526EDC-2#TRMPBF | LTC3526EDC-2#TRMPBF | Linear Technology | IC REG BOOST SYNC ADJ 0.5A 6DFN | Step-Up (Boost) | Adjustable | 1 | 1.6 V ~ 5.25 V | 0.5 V ~ 5 V | 2MHz | 500mA | Yes | -40°C ~ 85°C | 6-WFDFN Exposed Pad | 6-DFN (2x2)
SWR04037 | SWR04037 | http://www.linear.com/docs/27870 | Digikey |  | LTC3526LBEDC-2#TRMPBFCT-ND | LTC3526LBEDC-2#TRMPBF | LTC3526LBEDC-2#TRMPBF | Linear Technology | IC REG BOOST SYNC ADJ 0.55A 6DFN | Step-Up (Boost) | Adjustable | 1 | 1.5 V ~ 5.25 V | 0.5 V ~ 5 V | 2MHz | 550mA | Yes | -40°C ~ 85°C | 6-WFDFN Exposed Pad | 6-DFN (2x2)
SWR04038 | SWR04038 | http://www.linear.com/docs/24955 | Digikey |  | LTC3526LBEDC#TRMPBFCT-ND | LTC3526LBEDC#TRMPBF | LTC3526LBEDC#TRMPBF | Linear Technology | IC REG BOOST SYNC ADJ 0.55A 6DFN | Step-Up (Boost) | Adjustable | 1 | 1.5 V ~ 5.25 V | 0.5 V ~ 5 V | 1MHz | 550mA | Yes | -40°C ~ 85°C | 6-WFDFN Exposed Pad | 6-DFN (2x2)
SWR04039 | SWR04039 | http://www.linear.com/docs/24955 | Digikey |  | LTC3526LEDC#TRMPBFCT-ND | LTC3526LEDC#TRMPBF | LTC3526LEDC#TRMPBF | Linear Technology | IC REG BOOST SYNC ADJ 0.55A 6DFN | Step-Up (Boost) | Adjustable | 1 | 1.5 V ~ 5.25 V | 0.5 V ~ 5 V | 1MHz | 550mA | Yes | -40°C ~ 85°C | 6-WFDFN Exposed Pad | 6-DFN (2x2)
SWR04040 | SWR04040 | http://www.linear.com/docs/25772 | Digikey |  | LTC3527EUD-1#PBF-ND | LTC3527EUD-1#PBF | LTC3527EUD-1#PBF | Linear Technology | IC REG BOOST SYNC ADJ DL 16QFN | Step-Up (Boost) | Adjustable | 2 | 1.6 V ~ 5.25 V | 0.5 V ~ 5 V | 1.2MHz, 2.2MHz | 400mA, 800mA | Yes | -40°C ~ 85°C | 16-WFQFN Exposed Pad | 16-QFN (3x3)
SWR04041 | SWR04041 | http://www.linear.com/docs/25772 | Digikey |  | LTC3527EUD#PBF-ND | LTC3527EUD#PBF | LTC3527EUD#PBF | Linear Technology | IC REG BOOST SYNC ADJ DL 16QFN | Step-Up (Boost) | Adjustable | 2 | 1.6 V ~ 5.25 V | 0.5 V ~ 5 V | 1.2MHz, 2.2MHz | 400mA, 800mA | Yes | -40°C ~ 85°C | 16-WFQFN Exposed Pad | 16-QFN (3x3)
SWR04042 | SWR04042 | http://www.linear.com/docs/26577 | Digikey |  | LTC3528BEDDB-2#TRMPBFCT-ND | LTC3528BEDDB-2#TRMPBF | LTC3528BEDDB-2#TRMPBF | Linear Technology | IC REG BOOST SYNC ADJ 1A 8DFN | Step-Up (Boost) | Adjustable | 1 | 1.6 V ~ 5.25 V | 0.5 V ~ 5.5 V | 2MHz | 1A | Yes | -40°C ~ 125°C | 8-WFDFN Exposed Pad | 8-DFN (3x2)
SWR04043 | SWR04043 | http://www.linear.com/docs/25359 | Digikey |  | LTC3528BEDDB#TRMPBFCT-ND | LTC3528BEDDB#TRMPBF | LTC3528BEDDB#TRMPBF | Linear Technology | IC REG BOOST SYNC ADJ 1A 8DFN | Step-Up (Boost) | Adjustable | 1 | 1.6 V ~ 5.25 V | 0.5 V ~ 5.5 V | 1MHz | 1A | Yes | -40°C ~ 125°C | 8-WFDFN Exposed Pad | 8-DFN (3x2)
SWR04044 | SWR04044 | http://www.linear.com/docs/25359 | Digikey |  | LTC3528EDDB#TRMPBFCT-ND | LTC3528EDDB#TRMPBF | LTC3528EDDB#TRMPBF | Linear Technology | IC REG BOOST SYNC ADJ 1A 8DFN | Step-Up (Boost) | Adjustable | 1 | 1.6 V ~ 5.25 V | 0.5 V ~ 5.5 V | 1MHz | 1A | Yes | -40°C ~ 125°C | 8-WFDFN Exposed Pad | 8-DFN (3x2)
SWR04045 | SWR04045 | http://www.linear.com/docs/27557 | Digikey |  | LTC3529EDCB#TRMPBFCT-ND | LTC3529EDCB#TRMPBF | LTC3529EDCB#TRMPBF | Linear Technology | IC REG BOOST SYNC 5V 1.5A 8DFN | Step-Up (Boost) | Fixed | 1 | 5V | 1.8 V ~ 5.25 V | 1.5MHz | 1.5A | Yes | -40°C ~ 85°C | 8-WFDFN Exposed Pad | 8-DFN (2x3)
SWR04046 | SWR04046 | http://www.linear.com/docs/17498 | Digikey |  | LTC3530EDD#PBF-ND | LTC3530EDD#PBF | LTC3530EDD#PBF | Linear Technology | IC REG BUCK BOOST SYNC ADJ 10DFN | Step-Down (Buck), Step-Up (Boost) | Adjustable | 1 | 1.8 V ~ 5.25 V | 1.8 V ~ 5.5 V | 300kHz ~ 2MHz | 600mA | Yes | -40°C ~ 85°C | 10-WFDFN Exposed Pad | 10-DFN (3x3)
SWR04047 | SWR04047 | http://www.linear.com/docs/17498 | Digikey |  | LTC3530EMS#PBF-ND | LTC3530EMS#PBF | LTC3530EMS#PBF | Linear Technology | IC REG BUCK BST SYNC 0.6A 10MSOP | Step-Down (Buck), Step-Up (Boost) | Adjustable | 1 | 1.8 V ~ 5.25 V | 1.8 V ~ 5.5 V | 300kHz ~ 2MHz | 600mA | Yes | -40°C ~ 85°C | "10-TFSOP, 10-MSOP (0.118"", 3.00mm Width)" | 10-MSOP
SWR04048 | SWR04048 | http://www.linear.com/docs/11037 | Digikey |  | LTC3531EDD-3.3#PBF-ND | LTC3531EDD-3.3#PBF | LTC3531EDD-3.3#PBF | Linear Technology | IC REG BUCK BOOST SYNC 3.3V 8DFN | Step-Down (Buck), Step-Up (Boost) | Fixed | 1 | 3.3V | 1.8 V ~ 5.5 V | - | 200mA | Yes | -40°C ~ 85°C | 8-WFDFN Exposed Pad | 8-DFN (3x3)
SWR04049 | SWR04049 | http://www.linear.com/docs/11037 | Digikey |  | LTC3531EDD-3#PBF-ND | LTC3531EDD-3#PBF | LTC3531EDD-3#PBF | Linear Technology | IC REG BCK BST SYNC 3V 0.2A 8DFN | Step-Down (Buck), Step-Up (Boost) | Fixed | 1 | 3V | 1.8 V ~ 5.5 V | - | 200mA | Yes | -40°C ~ 85°C | 8-WFDFN Exposed Pad | 8-DFN (3x3)
SWR04050 | SWR04050 | http://www.linear.com/docs/11037 | Digikey |  | LTC3531EDD#PBF-ND | LTC3531EDD#PBF | LTC3531EDD#PBF | Linear Technology | IC REG BUCK BOOST SYNC ADJ 8DFN | Step-Down (Buck), Step-Up (Boost) | Adjustable | 1 | 2 V ~ 5 V | 1.8 V ~ 5.5 V | - | 200mA | Yes | -40°C ~ 85°C | 8-WFDFN Exposed Pad | 8-DFN (3x3)
SWR04051 | SWR04051 | http://www.linear.com/docs/11037 | Digikey |  | LTC3531ES6-3.3#TRMPBFCT-ND | LTC3531ES6-3.3#TRMPBF | LTC3531ES6-3.3#TRMPBF | Linear Technology | IC REG BUCK BST SYNC 3.3V TSOT23 | Step-Down (Buck), Step-Up (Boost) | Fixed | 1 | 3.3V | 1.8 V ~ 5.5 V | - | 200mA | Yes | -40°C ~ 85°C | SOT-23-6 Thin, TSOT-23-6 | TSOT-23-6
SWR04052 | SWR04052 | http://www.linear.com/docs/13257 | Digikey |  | LTC3532EDD#PBF-ND | LTC3532EDD#PBF | LTC3532EDD#PBF | Linear Technology | IC REG BUCK BOOST SYNC ADJ 10DFN | Step-Down (Buck), Step-Up (Boost) | Adjustable | 1 | 2.4 V ~ 5.25 V | 2.4 V ~ 5.5 V | 300kHz ~ 2MHz | 500mA | Yes | -40°C ~ 85°C | 10-WFDFN Exposed Pad | 10-DFN (3x3)
SWR04053 | SWR04053 | http://www.linear.com/docs/13257 | Digikey |  | LTC3532EMS#PBF-ND | LTC3532EMS#PBF | LTC3532EMS#PBF | Linear Technology | IC REG BUCK BST SYNC 0.5A 10MSOP | Step-Down (Buck), Step-Up (Boost) | Adjustable | 1 | 2.4 V ~ 5.25 V | 2.4 V ~ 5.5 V | 300kHz ~ 2MHz | 500mA | Yes | -40°C ~ 85°C | "10-TFSOP, 10-MSOP (0.118"", 3.00mm Width)" | 10-MSOP
SWR04054 | SWR04054 | http://www.linear.com/docs/24894 | Digikey |  | LTC3533EDE#PBF-ND | LTC3533EDE#PBF | LTC3533EDE#PBF | Linear Technology | IC REG BUCK BOOST SYNC ADJ 14DFN | Step-Down (Buck), Step-Up (Boost) | Adjustable | 1 | 1.8 V ~ 5.25 V | 1.8 V ~ 5.5 V | 300kHz ~ 2MHz | 2A | Yes | -40°C ~ 85°C | 14-WFDFN Exposed Pad | 14-DFN (4x3)
SWR04055 | SWR04055 | http://www.linear.com/docs/27569 | Digikey |  | LTC3534EDHC#PBF-ND | LTC3534EDHC#PBF | LTC3534EDHC#PBF | Linear Technology | IC REG BUCK BOOST SYNC ADJ 16DFN | Step-Down (Buck), Step-Up (Boost) | Adjustable | 1 | 1.8 V ~ 7 V | 2.4 V ~ 7 V | 1MHz | 500mA | Yes | -40°C ~ 85°C | 16-WFDFN Exposed Pad | 16-DFN (5x3)
SWR04056 | SWR04056 | http://www.linear.com/docs/27569 | Digikey |  | LTC3534EGN#PBF-ND | LTC3534EGN#PBF | LTC3534EGN#PBF | Linear Technology | IC REG BUCK BST SYNC 0.5A 16SSOP | Step-Down (Buck), Step-Up (Boost) | Adjustable | 1 | 1.8 V ~ 7 V | 2.4 V ~ 7 V | 1MHz | 500mA | Yes | -40°C ~ 85°C | "16-SSOP (0.154"", 3.90mm Width)" | 16-SSOP
SWR04057 | SWR04057 | http://www.linear.com/docs/27195 | Digikey |  | LTC3535EDD#PBF-ND | LTC3535EDD#PBF | LTC3535EDD#PBF | Linear Technology | IC REG BST SYNC ADJ 0.55A 12DFN | Step-Up (Boost) | Adjustable | 2 | 1.5 V ~ 5.25 V | 0.5 V ~ 5 V | 1MHz | 550mA | Yes | -40°C ~ 85°C | 12-WFDFN Exposed Pad | 12-DFN (3x3)
SWR04058 | SWR04058 | http://www.linear.com/docs/40104 | Digikey |  | LTC3536EDD#PBF-ND | LTC3536EDD#PBF | LTC3536EDD#PBF | Linear Technology | IC REG BUCK BOOST SYNC ADJ 10DFN | Step-Down (Buck), Step-Up (Boost) | Adjustable | 1 | 1.8 V ~ 5.5 V | 1.8 V ~ 5.5 V | 300kHz ~ 2MHz | 1A | Yes | -40°C ~ 125°C | 10-WFDFN Exposed Pad | 10-DFN (3x3)
SWR04059 | SWR04059 | http://www.linear.com/docs/40104 | Digikey |  | LTC3536EMSE#PBF-ND | LTC3536EMSE#PBF | LTC3536EMSE#PBF | Linear Technology | IC REG BUCK BST SYNC ADJ 12MSOP | Step-Down (Buck), Step-Up (Boost) | Adjustable | 1 | 1.8 V ~ 5.5 V | 1.8 V ~ 5.5 V | 300kHz ~ 2MHz | 1A | Yes | -40°C ~ 125°C | "12-TSSOP (0.118"", 3.00mm Width) Exposed Pad" | 12-MSOP-EP
SWR04060 | SWR04060 | http://www.linear.com/docs/40104 | Digikey |  | LTC3536IDD#PBF-ND | LTC3536IDD#PBF | LTC3536IDD#PBF | Linear Technology | IC REG BUCK BOOST SYNC ADJ 10DFN | Step-Down (Buck), Step-Up (Boost) | Adjustable | 1 | 1.8 V ~ 5.5 V | 1.8 V ~ 5.5 V | 300kHz ~ 2MHz | 1A | Yes | -40°C ~ 125°C | 10-WFDFN Exposed Pad | 10-DFN (3x3)
SWR04061 | SWR04061 | http://www.linear.com/docs/40104 | Digikey |  | LTC3536IMSE#PBF-ND | LTC3536IMSE#PBF | LTC3536IMSE#PBF | Linear Technology | IC REG BUCK BST SYNC ADJ 12MSOP | Step-Down (Buck), Step-Up (Boost) | Adjustable | 1 | 1.8 V ~ 5.5 V | 1.8 V ~ 5.5 V | 300kHz ~ 2MHz | 1A | Yes | -40°C ~ 125°C | "12-TSSOP (0.118"", 3.00mm Width) Exposed Pad" | 12-MSOP-EP
SWR04062 | SWR04062 | http://www.linear.com/docs/25147 | Digikey |  | LTC3538EDCB#TRMPBFCT-ND | LTC3538EDCB#TRMPBF | LTC3538EDCB#TRMPBF | Linear Technology | IC REG BUCK BOOST SYNC ADJ 8DFN | Step-Down (Buck), Step-Up (Boost) | Adjustable | 1 | 1.8 V ~ 5.25 V | 2.4 V ~ 5.5 V | 1MHz | 800mA | Yes | -40°C ~ 85°C | 8-WFDFN Exposed Pad | 8-DFN (2x3)
SWR04063 | SWR04063 | http://www.linear.com/docs/26334 | Digikey |  | LTC3539EDCB-2#TRMPBFCT-ND | LTC3539EDCB-2#TRMPBF | LTC3539EDCB-2#TRMPBF | Linear Technology | IC REG BOOST SYNC ADJ 2A 8DFN | Step-Up (Boost) | Adjustable | 1 | 1.5 V ~ 5.25 V | 0.5 V ~ 5 V | 2MHz | 2A | Yes | -40°C ~ 85°C | 8-WFDFN Exposed Pad | 8-DFN (2x3)
SWR04064 | SWR04064 | http://www.linear.com/docs/26334 | Digikey |  | LTC3539EDCB#TRMPBFCT-ND | LTC3539EDCB#TRMPBF | LTC3539EDCB#TRMPBF | Linear Technology | IC REG BOOST SYNC ADJ 2A 8DFN | Step-Up (Boost) | Adjustable | 1 | 1.5 V ~ 5.25 V | 0.5 V ~ 5 V | 1MHz | 2A | Yes | -40°C ~ 85°C | 8-WFDFN Exposed Pad | 8-DFN (2x3)
SWR04065 | SWR04065 | http://www.linear.com/docs/17140 | Digikey |  | LTC3542EDC#TRMPBFCT-ND | LTC3542EDC#TRMPBF | LTC3542EDC#TRMPBF | Linear Technology | IC REG BUCK SYNC ADJ 0.5A 6DFN | Step-Down (Buck) | Adjustable | 1 | 0.6 V ~ 5.5 V | 2.5 V ~ 5.5 V | 2.25MHz | 500mA | Yes | -40°C ~ 85°C | 6-WFDFN Exposed Pad | 6-DFN (2x2)
SWR04066 | SWR04066 | http://www.linear.com/docs/17140 | Digikey |  | LTC3542ES6#TRMPBFCT-ND | LTC3542ES6#TRMPBF | LTC3542ES6#TRMPBF | Linear Technology | IC REG BUCK SYNC ADJ TSOT23-6 | Step-Down (Buck) | Adjustable | 1 | 0.6 V ~ 5.5 V | 2.5 V ~ 5.5 V | 2.25MHz | 500mA | Yes | -40°C ~ 85°C | SOT-23-6 Thin, TSOT-23-6 | TSOT-23-6
SWR04067 | SWR04067 | http://www.linear.com/docs/17140 | Digikey |  | LTC3542IDC#TRMPBFCT-ND | LTC3542IDC#TRMPBF | LTC3542IDC#TRMPBF | Linear Technology | IC REG BUCK SYNC ADJ 0.5A 6DFN | Step-Down (Buck) | Adjustable | 1 | 0.6 V ~ 5.5 V | 2.5 V ~ 5.5 V | 2.25MHz | 500mA | Yes | -40°C ~ 125°C | 6-WFDFN Exposed Pad | 6-DFN (2x2)
SWR04068 | SWR04068 | http://www.linear.com/docs/17140 | Digikey |  | LTC3542IS6#TRMPBFCT-ND | LTC3542IS6#TRMPBF | LTC3542IS6#TRMPBF | Linear Technology | IC REG BUCK SYNC ADJ TSOT23-6 | Step-Down (Buck) | Adjustable | 1 | 0.6 V ~ 5.5 V | 2.5 V ~ 5.5 V | 2.25MHz | 500mA | Yes | -40°C ~ 125°C | SOT-23-6 Thin, TSOT-23-6 | TSOT-23-6
SWR04069 | SWR04069 | http://www.linear.com/docs/18540 | Digikey |  | LTC3543EDCB#TRMPBFCT-ND | LTC3543EDCB#TRMPBF | LTC3543EDCB#TRMPBF | Linear Technology | IC REG BUCK SYNC ADJ 0.6A 6DFN | Step-Down (Buck) | Adjustable | 1 | 0.6 V ~ 5.5 V | 2.5 V ~ 5.5 V | 2.25MHz | 600mA | Yes | -40°C ~ 85°C | 6-WFDFN Exposed Pad | 6-DFN (2x3)
SWR04070 | SWR04070 | http://www.linear.com/docs/24897 | Digikey |  | LTC3544BEUD#PBF-ND | LTC3544BEUD#PBF | LTC3544BEUD#PBF | Linear Technology | IC REG BUCK SYNC ADJ QUAD 16QFN | Step-Down (Buck) | Adjustable | 4 | 0.8 V ~ 5.5 V | 2.25 V ~ 5.5 V | 2.25MHz | 100mA, 200mA(2), 300mA | Yes | -40°C ~ 85°C | 16-WFQFN Exposed Pad | 16-QFN-EP (3x3)
SWR04071 | SWR04071 | http://cds.linear.com/docs/en/datasheet/3544fa.pdf | Digikey |  | LTC3544EUD#PBF-ND | LTC3544EUD#PBF | LTC3544EUD#PBF | Linear Technology | IC REG BUCK SYNC ADJ QUAD 16QFN | Step-Down (Buck) | Adjustable | 4 | 0.8 V ~ 5.5 V | 2.25 V ~ 5.5 V | 2.25MHz | 100mA, 200mA(2), 300mA | Yes | -40°C ~ 85°C | 16-WFQFN Exposed Pad | 16-QFN-EP (3x3)
SWR04072 | SWR04072 | http://www.linear.com/docs/26043 | Digikey |  | LTC3545EUD-1#PBF-ND | LTC3545EUD-1#PBF | LTC3545EUD-1#PBF | Linear Technology | IC REG BUCK SYNC ADJ 0.8A 16QFN | Step-Down (Buck) | Adjustable | 3 | 0.6 V ~ 5.5 V | 2.25 V ~ 5.5 V | 2.25MHz | 800mA | Yes | -40°C ~ 125°C | 16-WFQFN Exposed Pad | 16-QFN-EP (3x3)
SWR04073 | SWR04073 | http://www.linear.com/docs/26043 | Digikey |  | LTC3545EUD#PBF-ND | LTC3545EUD#PBF | LTC3545EUD#PBF | Linear Technology | IC REG BUCK SYNC ADJ 0.8A 16QFN | Step-Down (Buck) | Adjustable | 3 | 0.6 V ~ 5.5 V | 2.25 V ~ 5.5 V | 2.25MHz | 800mA | Yes | -40°C ~ 125°C | 16-WFQFN Exposed Pad | 16-QFN-EP (3x3)
SWR04074 | SWR04074 | http://www.linear.com/docs/26043 | Digikey |  | LTC3545IUD-1#PBF-ND | LTC3545IUD-1#PBF | LTC3545IUD-1#PBF | Linear Technology | IC REG BUCK SYNC ADJ 0.8A 16QFN | Step-Down (Buck) | Adjustable | 3 | 0.6 V ~ 5.5 V | 2.25 V ~ 5.5 V | 2.25MHz | 800mA | Yes | -40°C ~ 125°C | 16-WFQFN Exposed Pad | 16-QFN-EP (3x3)
SWR04075 | SWR04075 | http://www.linear.com/docs/26043 | Digikey |  | LTC3545IUD#PBF-ND | LTC3545IUD#PBF | LTC3545IUD#PBF | Linear Technology | IC REG BUCK SYNC ADJ 0.8A 16QFN | Step-Down (Buck) | Adjustable | 3 | 0.6 V ~ 5.5 V | 2.25 V ~ 5.5 V | 2.25MHz | 800mA | Yes | -40°C ~ 125°C | 16-WFQFN Exposed Pad | 16-QFN-EP (3x3)
SWR04076 | SWR04076 | http://www.linear.com/docs/27449 | Digikey |  | LTC3546EFE#PBF-ND | LTC3546EFE#PBF | LTC3546EFE#PBF | Linear Technology | IC REG BUCK SYNC ADJ DL 28TSSOP | Step-Down (Buck) | Adjustable | 2 | 0.6 V ~ 5 V | 2.25 V ~ 5.5 V | 2.25MHz, 750kHz ~ 4MHz | 1A, 2A | Yes | -40°C ~ 85°C | "28-TSSOP (0.173"", 4.40mm Width) Exposed Pad" | 28-TSSOP-EP
SWR04077 | SWR04077 | http://www.linear.com/docs/27449 | Digikey |  | LTC3546EUFD#PBF-ND | LTC3546EUFD#PBF | LTC3546EUFD#PBF | Linear Technology | IC REG BUCK SYNC ADJ 1A/2A 28QFN | Step-Down (Buck) | Adjustable | 2 | 0.6 V ~ 5 V | 2.25 V ~ 5.5 V | 2.25MHz, 750kHz ~ 4MHz | 1A, 2A | Yes | -40°C ~ 85°C | 28-WFQFN Exposed Pad | 28-QFN (4x5)
SWR04078 | SWR04078 | http://www.linear.com/docs/27449 | Digikey |  | LTC3546IFE#PBF-ND | LTC3546IFE#PBF | LTC3546IFE#PBF | Linear Technology | IC REG BUCK SYNC ADJ DL 28TSSOP | Step-Down (Buck) | Adjustable | 2 | 0.6 V ~ 5 V | 2.25 V ~ 5.5 V | 2.25MHz, 750kHz ~ 4MHz | 1A, 2A | Yes | -40°C ~ 125°C | "28-TSSOP (0.173"", 4.40mm Width) Exposed Pad" | 28-TSSOP-EP
SWR04079 | SWR04079 | http://www.linear.com/docs/27449 | Digikey |  | LTC3546IUFD#PBF-ND | LTC3546IUFD#PBF | LTC3546IUFD#PBF | Linear Technology | IC REG BUCK SYNC ADJ 1A/2A 28QFN | Step-Down (Buck) | Adjustable | 2 | 0.6 V ~ 5 V | 2.25 V ~ 5.5 V | 2.25MHz, 750kHz ~ 4MHz | 1A, 2A | Yes | -40°C ~ 125°C | 28-WFQFN Exposed Pad | 28-QFN (4x5)
SWR04080 | SWR04080 | http://www.linear.com/docs/17258 | Digikey |  | LTC3547BEDDB#TRMPBFCT-ND | LTC3547BEDDB#TRMPBF | LTC3547BEDDB#TRMPBF | Linear Technology | IC REG BCK SYNC ADJ 0.3A DL 8DFN | Step-Down (Buck) | Adjustable | 2 | 0.6 V ~ 5.5 V | 2.5 V ~ 5.5 V | 2.25MHz | 300mA | Yes | -40°C ~ 85°C | 8-WFDFN Exposed Pad | 8-DFN (3x2)
SWR04081 | SWR04081 | http://www.linear.com/docs/16658 | Digikey |  | LTC3547EDDB-1#TRMPBFCT-ND | LTC3547EDDB-1#TRMPBF | LTC3547EDDB-1#TRMPBF | Linear Technology | IC REG BCK SYNC ADJ 0.3A DL 8DFN | Step-Down (Buck) | Adjustable | 2 | 1.8 V ~ 5.5 V | 2.5 V ~ 5.5 V | 2.25MHz | 300mA | Yes | -40°C ~ 85°C | 8-WFDFN Exposed Pad | 8-DFN (3x2)
SWR04082 | SWR04082 | http://www.linear.com/docs/16658 | Digikey |  | LTC3547EDDB#TRMPBFCT-ND | LTC3547EDDB#TRMPBF | LTC3547EDDB#TRMPBF | Linear Technology | IC REG BCK SYNC ADJ 0.3A DL 8DFN | Step-Down (Buck) | Adjustable | 2 | 0.6 V ~ 5.5 V | 2.5 V ~ 5.5 V | 2.25MHz | 300mA | Yes | -40°C ~ 85°C | 8-WFDFN Exposed Pad | 8-DFN (3x2)
SWR04083 | SWR04083 | http://cds.linear.com/docs/en/datasheet/3548afa.pdf | Digikey |  | LTC3548AEDD#PBF-ND | LTC3548AEDD#PBF | LTC3548AEDD#PBF | Linear Technology | IC REG BUCK SYNC ADJ DL 10DFN | Step-Down (Buck) | Adjustable | 2 | 0.6 V ~ 5 V | 2.5 V ~ 5.5 V | 2.25MHz | 400mA, 800mA | Yes | -40°C ~ 85°C | 10-WFDFN Exposed Pad | 10-DFN (3x3)
SWR04084 | SWR04084 | http://cds.linear.com/docs/en/datasheet/3548afa.pdf | Digikey |  | LTC3548AEMSE#PBF-ND | LTC3548AEMSE#PBF | LTC3548AEMSE#PBF | Linear Technology | IC REG BUCK SYNC ADJ DL 10MSOP | Step-Down (Buck) | Adjustable | 2 | 0.6 V ~ 5 V | 2.5 V ~ 5.5 V | 2.25MHz | 400mA, 800mA | Yes | -40°C ~ 85°C | "10-TFSOP, 10-MSOP (0.118"", 3.00mm Width) Exposed Pad" | 10-MSOP-EP
SWR04085 | SWR04085 | http://cds.linear.com/docs/en/datasheet/3548afa.pdf | Digikey |  | LTC3548AIDD#PBF-ND | LTC3548AIDD#PBF | LTC3548AIDD#PBF | Linear Technology | IC REG BUCK SYNC ADJ DL 10DFN | Step-Down (Buck) | Adjustable | 2 | 0.6 V ~ 5 V | 2.5 V ~ 5.5 V | 2.25MHz | 400mA, 800mA | Yes | -40°C ~ 125°C | 10-WFDFN Exposed Pad | 10-DFN (3x3)
SWR04086 | SWR04086 | http://cds.linear.com/docs/en/datasheet/3548afa.pdf | Digikey |  | LTC3548AIMSE#PBF-ND | LTC3548AIMSE#PBF | LTC3548AIMSE#PBF | Linear Technology | IC REG BUCK SYNC ADJ DL 10MSOP | Step-Down (Buck) | Adjustable | 2 | 0.6 V ~ 5 V | 2.5 V ~ 5.5 V | 2.25MHz | 400mA, 800mA | Yes | -40°C ~ 125°C | "10-TFSOP, 10-MSOP (0.118"", 3.00mm Width) Exposed Pad" | 10-MSOP-EP
SWR04087 | SWR04087 | http://cds.linear.com/docs/en/datasheet/35481fc.pdf | Digikey |  | LTC3548EDD-1#PBF-ND | LTC3548EDD-1#PBF | LTC3548EDD-1#PBF | Linear Technology | IC REG BUCK SYNC ADJ DL 10DFN | Step-Down (Buck) | Fixed | 2 | 0.6 V ~ 5.5 V | 2.5 V ~ 5.5 V | 2.25MHz | 700mA, 1.2A | Yes | -40°C ~ 85°C | 10-WFDFN Exposed Pad | 10-DFN (3x3)
SWR04088 | SWR04088 | http://www.linear.com/docs/12937 | Digikey |  | LTC3548EDD-2#PBF-ND | LTC3548EDD-2#PBF | LTC3548EDD-2#PBF | Linear Technology | IC REG BUCK SYNC 0.7A/1.2A 10DFN | Step-Down (Buck) | Fixed and Adjustable | 2 | 1.8V, 0.6 V ~ 5 V | 2.5 V ~ 5.5 V | 2.25MHz | 700mA, 1.2A | Yes | -40°C ~ 85°C | 10-WFDFN Exposed Pad | 10-DFN (3x3)
SWR04089 | SWR04089 | http://www.linear.com/docs/7317 | Digikey |  | LTC3548EDD#PBF-ND | LTC3548EDD#PBF | LTC3548EDD#PBF | Linear Technology | IC REG BUCK SYNC ADJ DL 10DFN | Step-Down (Buck) | Adjustable | 2 | 0.6 V ~ 5 V | 2.5 V ~ 5.5 V | 2.25MHz | 400mA, 800mA | Yes | -40°C ~ 85°C | 10-WFDFN Exposed Pad | 10-DFN (3x3)
SWR04090 | SWR04090 | http://cds.linear.com/docs/en/datasheet/35481fc.pdf | Digikey |  | LTC3548EKD-1#PBF-ND | LTC3548EKD-1#PBF | LTC3548EKD-1#PBF | Linear Technology | IC REG BUCK SYNC ADJ DL 10UTDFN | Step-Down (Buck) | Fixed | 2 | 0.6 V ~ 5.5 V | 2.5 V ~ 5.5 V | 2.25MHz | 700mA, 1.2A | Yes | -40°C ~ 85°C | 10-UFDFN Exposed Pad | 10-UTDFN (3x3)
SWR04091 | SWR04091 | http://www.linear.com/docs/7317 | Digikey |  | LTC3548EMSE#PBF-ND | LTC3548EMSE#PBF | LTC3548EMSE#PBF | Linear Technology | IC REG BUCK SYNC ADJ DL 10MSOP | Step-Down (Buck) | Adjustable | 2 | 0.6 V ~ 5 V | 2.5 V ~ 5.5 V | 2.25MHz | 400mA, 800mA | Yes | -40°C ~ 85°C | "10-TFSOP, 10-MSOP (0.118"", 3.00mm Width) Exposed Pad" | 10-MSOP-EP
SWR04092 | SWR04092 | http://www.linear.com/docs/7317 | Digikey |  | LTC3548IDD#PBF-ND | LTC3548IDD#PBF | LTC3548IDD#PBF | Linear Technology | IC REG BUCK SYNC ADJ DL 10DFN | Step-Down (Buck) | Adjustable | 2 | 0.6 V ~ 5 V | 2.5 V ~ 5.5 V | 2.25MHz | 400mA, 800mA | Yes | -40°C ~ 85°C | 10-WFDFN Exposed Pad | 10-DFN (3x3)
SWR04093 | SWR04093 | http://www.linear.com/docs/7317 | Digikey |  | LTC3548IMSE#PBF-ND | LTC3548IMSE#PBF | LTC3548IMSE#PBF | Linear Technology | IC REG BUCK SYNC ADJ DL 10MSOP | Step-Down (Buck) | Adjustable | 2 | 0.6 V ~ 5 V | 2.5 V ~ 5.5 V | 2.25MHz | 400mA, 800mA | Yes | -40°C ~ 85°C | "10-TFSOP, 10-MSOP (0.118"", 3.00mm Width) Exposed Pad" | 10-MSOP-EP
SWR04094 | SWR04094 | http://www.linear.com/docs/16357 | Digikey |  | LTC3549EDCB#TRMPBFCT-ND | LTC3549EDCB#TRMPBF | LTC3549EDCB#TRMPBF | Linear Technology | IC REG BUCK SYNC ADJ 0.25A 6DFN | Step-Down (Buck) | Adjustable | 1 | 0.61 V ~ 5.5 V | 1.6 V ~ 5.5 V | 2.25MHz | 250mA | Yes | -40°C ~ 85°C | 6-WFDFN Exposed Pad | 6-DFN (2x3)
SWR04095 | SWR04095 | http://www.linear.com/docs/18318 | Digikey |  | LTC3560ES6#TRMPBFCT-ND | LTC3560ES6#TRMPBF | LTC3560ES6#TRMPBF | Linear Technology | IC REG BUCK SYNC ADJ TSOT23-6 | Step-Down (Buck) | Adjustable | 1 | 0.6 V ~ 5.5 V | 2.5 V ~ 5.5 V | 2.25MHz | 800mA | Yes | -40°C ~ 85°C | SOT-23-6 Thin, TSOT-23-6 | TSOT-23-6
SWR04096 | SWR04096 | http://www.linear.com/docs/18318 | Digikey |  | LTC3560IS6#TRMPBFCT-ND | LTC3560IS6#TRMPBF | LTC3560IS6#TRMPBF | Linear Technology | IC REG BUCK SYNC ADJ TSOT23-6 | Step-Down (Buck) | Adjustable | 1 | 0.6 V ~ 5.5 V | 2.5 V ~ 5.5 V | 2.25MHz | 800mA | Yes | -40°C ~ 125°C | SOT-23-6 Thin, TSOT-23-6 | TSOT-23-6
SWR04097 | SWR04097 | http://cds.linear.com/docs/en/datasheet/3561afa.pdf | Digikey |  | LTC3561AEDD#PBF-ND | LTC3561AEDD#PBF | LTC3561AEDD#PBF | Linear Technology | IC REG BUCK SYNC ADJ 1A 8DFN | Step-Down (Buck) | Adjustable | 1 | 0.8 V ~ 5 V | 2.5 V ~ 5.5 V | 2.5MHz | 1A | Yes | -40°C ~ 125°C | 8-WFDFN Exposed Pad | 8-DFN (3x3)
SWR04098 | SWR04098 | http://cds.linear.com/docs/en/datasheet/3561afa.pdf | Digikey |  | LTC3561AEDD#TRPBFCT-ND | LTC3561AEDD#TRPBF | LTC3561AEDD#TRPBF | Linear Technology | IC REG BUCK SYNC ADJ 1A 8DFN | Step-Down (Buck) | Adjustable | 1 | 0.8 V ~ 5 V | 2.5 V ~ 5.5 V | 2.5MHz | 1A | Yes | -40°C ~ 125°C | 8-WFDFN Exposed Pad | 8-DFN (3x3)
SWR04099 | SWR04099 | http://cds.linear.com/docs/en/datasheet/3561afa.pdf | Digikey |  | LTC3561AIDD#PBF-ND | LTC3561AIDD#PBF | LTC3561AIDD#PBF | Linear Technology | IC REG BUCK SYNC ADJ 1A 8DFN | Step-Down (Buck) | Adjustable | 1 | 0.8 V ~ 5 V | 2.5 V ~ 5.5 V | 2.5MHz | 1A | Yes | -40°C ~ 125°C | 8-WFDFN Exposed Pad | 8-DFN (3x3)
SWR04100 | SWR04100 | http://www.linear.com/docs/14637 | Digikey |  | LTC3561EDD#PBF-ND | LTC3561EDD#PBF | LTC3561EDD#PBF | Linear Technology | IC REG BUCK SYNC ADJ 1A 8DFN | Step-Down (Buck) | Adjustable | 1 | 0.8 V ~ 5 V | 2.63 V ~ 5.5 V | 1MHz | 1A | Yes | -40°C ~ 85°C | 8-WFDFN Exposed Pad | 8-DFN (3x3)
SWR04101 | SWR04101 | http://www.linear.com/docs/25360 | Digikey |  | LTC3562EUD#PBF-ND | LTC3562EUD#PBF | LTC3562EUD#PBF | Linear Technology | IC REG BUCK SYNC ADJ QUAD 20QFN | Step-Down (Buck) | Adjustable | 4 | 425 mV ~ 800 mV, 0.6 V ~ 3.78 V | 2.85 V ~ 5.5 V | 2.25MHz | 400mA, 600mA | Yes | -40°C ~ 85°C | 20-WFQFN Exposed Pad | 20-QFN (3x3)
SWR04102 | SWR04102 | http://www.linear.com/docs/19438 | Digikey |  | LTC3563EDC#TRMPBFCT-ND | LTC3563EDC#TRMPBF | LTC3563EDC#TRMPBF | Linear Technology | IC REG BUCK SYNC 0.5A 6DFN | Step-Down (Buck) | Fixed | 1 | 1.28V, 1.87V | 2.5 V ~ 5.5 V | 2.25MHz | 500mA | Yes | -40°C ~ 85°C | 6-WFDFN Exposed Pad | 6-DFN (2x2)
SWR04103 | SWR04103 | http://www.linear.com/docs/26459 | Digikey |  | LTC3564EDCB#TRMPBFCT-ND | LTC3564EDCB#TRMPBF | LTC3564EDCB#TRMPBF | Linear Technology | IC REG BUCK SYNC ADJ 1.25A 6DFN | Step-Down (Buck) | Adjustable | 1 | 0.6 V ~ 5.5 V | 2.5 V ~ 5.5 V | 2.25MHz | 1.25A | Yes | -40°C ~ 125°C | 6-WFDFN Exposed Pad | 6-DFN (2x3)
SWR04104 | SWR04104 | http://www.linear.com/docs/26459 | Digikey |  | LTC3564ES5#TRMPBFCT-ND | LTC3564ES5#TRMPBF | LTC3564ES5#TRMPBF | Linear Technology | IC REG BUCK SYNC ADJ TSOT23-5 | Step-Down (Buck) | Adjustable | 1 | 0.6 V ~ 5.5 V | 2.5 V ~ 5.5 V | 2.25MHz | 1.25A | Yes | -40°C ~ 125°C | SOT-23-5 Thin, TSOT-23-5 | TSOT-23-5
SWR04105 | SWR04105 | http://www.linear.com/docs/26459 | Digikey |  | LTC3564IDCB#TRMPBFCT-ND | LTC3564IDCB#TRMPBF | LTC3564IDCB#TRMPBF | Linear Technology | IC REG BUCK SYNC ADJ 1.25A 6DFN | Step-Down (Buck) | Adjustable | 1 | 0.6 V ~ 5.5 V | 2.5 V ~ 5.5 V | 2.25MHz | 1.25A | Yes | -40°C ~ 125°C | 6-WFDFN Exposed Pad | 6-DFN (2x3)
SWR04106 | SWR04106 | http://www.linear.com/docs/26459 | Digikey |  | LTC3564IS5#TRMPBFCT-ND | LTC3564IS5#TRMPBF | LTC3564IS5#TRMPBF | Linear Technology | IC REG BUCK SYNC ADJ TSOT23-5 | Step-Down (Buck) | Adjustable | 1 | 0.6 V ~ 5.5 V | 2.5 V ~ 5.5 V | 2.25MHz | 1.25A | Yes | -40°C ~ 125°C | SOT-23-5 Thin, TSOT-23-5 | TSOT-23-5
SWR04107 | SWR04107 | http://www.linear.com/docs/27201 | Digikey |  | LTC3565EDD#PBF-ND | LTC3565EDD#PBF | LTC3565EDD#PBF | Linear Technology | IC REG BUCK SYNC ADJ 1.25A 10DFN | Step-Down (Buck) | Adjustable | 1 | 0.6 V ~ 5 V | 2.5 V ~ 5.5 V | Up to 4MHz | 1.25A | Yes | -40°C ~ 125°C | 10-WFDFN Exposed Pad | 10-DFN (3x3)
SWR04108 | SWR04108 | http://www.linear.com/docs/27201 | Digikey |  | LTC3565EMSE#PBF-ND | LTC3565EMSE#PBF | LTC3565EMSE#PBF | Linear Technology | IC REG BUCK SYNC ADJ 10MSOP | Step-Down (Buck) | Adjustable | 1 | 0.6 V ~ 5 V | 2.5 V ~ 5.5 V | Up to 4MHz | 1.25A | Yes | -40°C ~ 125°C | "10-TFSOP, 10-MSOP (0.118"", 3.00mm Width) Exposed Pad" | 10-MSOP-EP
SWR04109 | SWR04109 | http://www.linear.com/docs/27201 | Digikey |  | LTC3565IDD#PBF-ND | LTC3565IDD#PBF | LTC3565IDD#PBF | Linear Technology | IC REG BUCK SYNC ADJ 1.25A 10DFN | Step-Down (Buck) | Adjustable | 1 | 0.6 V ~ 5 V | 2.5 V ~ 5.5 V | Up to 4MHz | 1.25A | Yes | -40°C ~ 125°C | 10-WFDFN Exposed Pad | 10-DFN (3x3)
SWR04110 | SWR04110 | http://www.linear.com/docs/27201 | Digikey |  | LTC3565IMSE#PBF-ND | LTC3565IMSE#PBF | LTC3565IMSE#PBF | Linear Technology | IC REG BUCK SYNC ADJ 10MSOP | Step-Down (Buck) | Adjustable | 1 | 0.6 V ~ 5 V | 2.5 V ~ 5.5 V | Up to 4MHz | 1.25A | Yes | -40°C ~ 125°C | "10-TFSOP, 10-MSOP (0.118"", 3.00mm Width) Exposed Pad" | 10-MSOP-EP
SWR04111 | SWR04111 | http://www.linear.com/docs/25034 | Digikey |  | LTC3568EDD#PBF-ND | LTC3568EDD#PBF | LTC3568EDD#PBF | Linear Technology | IC REG BUCK SYNC ADJ 1.8A 10DFN | Step-Down (Buck) | Adjustable | 1 | 0.8 V ~ 5 V | 2.5 V ~ 5.5 V | Up to 4MHz | 1.8A | Yes | -40°C ~ 125°C | 10-WFDFN Exposed Pad | 10-DFN (3x3)
SWR04112 | SWR04112 | http://www.linear.com/docs/25034 | Digikey |  | LTC3568IDD#PBF-ND | LTC3568IDD#PBF | LTC3568IDD#PBF | Linear Technology | IC REG BUCK SYNC ADJ 1.8A 10DFN | Step-Down (Buck) | Adjustable | 1 | 0.8 V ~ 5 V | 2.5 V ~ 5.5 V | Up to 4MHz | 1.8A | Yes | -40°C ~ 125°C | 10-WFDFN Exposed Pad | 10-DFN (3x3)
SWR04113 | SWR04113 | http://www.linear.com/docs/27196 | Digikey |  | LTC3569EFE#PBF-ND | LTC3569EFE#PBF | LTC3569EFE#PBF | Linear Technology | IC REG BUCK SYNC ADJ 16TSSOP | Step-Down (Buck) | Adjustable | 3 | 0.43 V ~ 5.5 V | 2.5 V ~ 5.5 V | 2.25MHz, 1MHz ~ 3MHz | 600mA, 1.2A | Yes | -40°C ~ 125°C | "16-TSSOP (0.173"", 4.40mm Width) Exposed Pad" | 16-TSSOP-EP
SWR04114 | SWR04114 | http://www.linear.com/docs/27196 | Digikey |  | LTC3569EUD#PBF-ND | LTC3569EUD#PBF | LTC3569EUD#PBF | Linear Technology | IC REG BUCK SYNC ADJ TRPL 20QFN | Step-Down (Buck) | Adjustable | 3 | 0.43 V ~ 5.5 V | 2.5 V ~ 5.5 V | 2.25MHz, 1MHz ~ 3MHz | 600mA, 1.2A | Yes | -40°C ~ 125°C | 20-WFQFN Exposed Pad | 20-QFN (3x3)
SWR04115 | SWR04115 | http://www.linear.com/docs/27196 | Digikey |  | LTC3569EUDC#PBF-ND | LTC3569EUDC#PBF | LTC3569EUDC#PBF | Linear Technology | IC REG BUCK SYNC ADJ TRPL 20QFN | Step-Down (Buck) | Adjustable | 3 | 0.43 V ~ 5.5 V | 2.5 V ~ 5.5 V | 2.25MHz, 1MHz ~ 3MHz | 600mA, 1.2A | Yes | -40°C ~ 125°C | 20-WFQFN Exposed Pad | 20-QFN (3x4)
SWR04116 | SWR04116 | http://www.linear.com/docs/27196 | Digikey |  | LTC3569IFE#PBF-ND | LTC3569IFE#PBF | LTC3569IFE#PBF | Linear Technology | IC REG BUCK SYNC ADJ 16TSSOP | Step-Down (Buck) | Adjustable | 3 | 0.43 V ~ 5.5 V | 2.5 V ~ 5.5 V | 2.25MHz, 1MHz ~ 3MHz | 600mA, 1.2A | Yes | -40°C ~ 125°C | "16-TSSOP (0.173"", 4.40mm Width) Exposed Pad" | 16-TSSOP-EP
SWR04117 | SWR04117 | http://www.linear.com/docs/27196 | Digikey |  | LTC3569IUD#PBF-ND | LTC3569IUD#PBF | LTC3569IUD#PBF | Linear Technology | IC REG BUCK SYNC ADJ TRPL 20QFN | Step-Down (Buck) | Adjustable | 3 | 0.43 V ~ 5.5 V | 2.5 V ~ 5.5 V | 2.25MHz, 1MHz ~ 3MHz | 600mA, 1.2A | Yes | -40°C ~ 125°C | 20-WFQFN Exposed Pad | 20-QFN (3x3)
SWR04118 | SWR04118 | http://www.linear.com/docs/27196 | Digikey |  | LTC3569IUDC#PBF-ND | LTC3569IUDC#PBF | LTC3569IUDC#PBF | Linear Technology | IC REG BUCK SYNC ADJ TRPL 20QFN | Step-Down (Buck) | Adjustable | 3 | 0.43 V ~ 5.5 V | 2.5 V ~ 5.5 V | 2.25MHz, 1MHz ~ 3MHz | 600mA, 1.2A | Yes | -40°C ~ 125°C | 20-WFQFN Exposed Pad | 20-QFN (3x4)
SWR04119 | SWR04119 | http://www.linear.com/docs/40765 | Digikey |  | LTC3600EDD#PBF-ND | LTC3600EDD#PBF | LTC3600EDD#PBF | Linear Technology | IC REG BUCK SYNC ADJ 1.5A 12DFN | Step-Down (Buck) | Adjustable | 1 | 0 V ~ 14.5 V | 4 V ~ 15 V | 1MHz | 1.5A | Yes | -40°C ~ 125°C | 12-WFDFN Exposed Pad | 12-DFN (3x3)
SWR04120 | SWR04120 | http://www.linear.com/docs/40765 | Digikey |  | LTC3600EMSE#PBF-ND | LTC3600EMSE#PBF | LTC3600EMSE#PBF | Linear Technology | IC REG BUCK SYNC ADJ 1.5A 12MSOP | Step-Down (Buck) | Adjustable | 1 | 0 V ~ 14.5 V | 4 V ~ 15 V | 1MHz | 1.5A | Yes | -40°C ~ 125°C | "12-TSSOP (0.118"", 3.00mm Width) Exposed Pad" | 12-MSOP-EP
SWR04121 | SWR04121 | http://www.linear.com/docs/40765 | Digikey |  | LTC3600IDD#PBF-ND | LTC3600IDD#PBF | LTC3600IDD#PBF | Linear Technology | IC REG BUCK SYNC ADJ 1.5A 12DFN | Step-Down (Buck) | Adjustable | 1 | 0 V ~ 14.5 V | 4 V ~ 15 V | 1MHz | 1.5A | Yes | -40°C ~ 125°C | 12-WFDFN Exposed Pad | 12-DFN (3x3)
SWR04122 | SWR04122 | http://www.linear.com/docs/40765 | Digikey |  | LTC3600IMSE#PBF-ND | LTC3600IMSE#PBF | LTC3600IMSE#PBF | Linear Technology | IC REG BUCK SYNC ADJ 1.5A 12MSOP | Step-Down (Buck) | Adjustable | 1 | 0 V ~ 14.5 V | 4 V ~ 15 V | 1MHz | 1.5A | Yes | -40°C ~ 125°C | "12-TSSOP (0.118"", 3.00mm Width) Exposed Pad" | 12-MSOP-EP
SWR04123 | SWR04123 | http://www.linear.com/docs/28478 | Digikey |  | LTC3601EMSE#PBF-ND | LTC3601EMSE#PBF | LTC3601EMSE#PBF | Linear Technology | IC REG BUCK SYNC ADJ 1.5A 16MSOP | Step-Down (Buck) | Adjustable | 1 | 0.5 V ~ 14.52 V | 4 V ~ 15 V | 2MHz ~ 4MHz | 1.5A | Yes | -40°C ~ 85°C | "16-TFSOP (0.118"", 3.00mm Width) Exposed Pad" | 16-MSOP-EP
SWR04124 | SWR04124 | http://www.linear.com/docs/28474 | Digikey |  | LTC3612IUDC#PBF-ND | LTC3612IUDC#PBF | LTC3612IUDC#PBF | Linear Technology | IC REG BUCK SYNC ADJ 3A 20QFN | Step-Down (Buck) | Adjustable | 1 | 0.6 V ~ 5.5 V | 2.25 V ~ 5.5 V | 300kHz ~ 4MHz | 3A | Yes | -40°C ~ 125°C | 20-WFQFN Exposed Pad | 20-QFN (3x4)
SWR04125 | SWR04125 | http://www.linear.com/docs/28474 | Digikey |  | LTC3612MPFE#PBF-ND | LTC3612MPFE#PBF | LTC3612MPFE#PBF | Linear Technology | IC REG BUCK SYNC ADJ 3A 20TSSOP | Step-Down (Buck) | Adjustable | 1 | 0.6 V ~ 5.5 V | 2.25 V ~ 5.5 V | 300kHz ~ 4MHz | 3A | Yes | -55°C ~ 150°C | "20-TSSOP (0.173"", 4.40mm Width) Exposed Pad" | 20-TSSOP-EP
SWR04126 | SWR04126 | http://www.linear.com/docs/28474 | Digikey |  | LTC3612MPUDC#PBF-ND | LTC3612MPUDC#PBF | LTC3612MPUDC#PBF | Linear Technology | IC REG BUCK SYNC ADJ 3A 20QFN | Step-Down (Buck) | Adjustable | 1 | 0.6 V ~ 5.5 V | 2.25 V ~ 5.5 V | 300kHz ~ 4MHz | 3A | Yes | -55°C ~ 150°C | 20-WFQFN Exposed Pad | 20-QFN (3x4)
SWR04127 | SWR04127 | http://www.linear.com/docs/40723 | Digikey |  | LTC3613EWKH#PBF-ND | LTC3613EWKH#PBF | LTC3613EWKH#PBF | Linear Technology | IC REG BUCK SYNC ADJ 15A 56-QFN | Step-Down (Buck) | Adjustable | 1 | 0.6 V ~ 5.5 V | 4.5 V ~ 24 V | 200kHz ~ 1MHz | 15A | Yes | -40°C ~ 125°C | 56-VFQFN Exposed Pad | 56-QFN Multipad (7x9)
SWR04128 | SWR04128 | http://www.linear.com/docs/40723 | Digikey |  | LTC3613IWKH#PBF-ND | LTC3613IWKH#PBF | LTC3613IWKH#PBF | Linear Technology | IC REG BUCK SYNC ADJ 15A 56QFN | Step-Down (Buck) | Adjustable | 1 | 0.6 V ~ 5.5 V | 4.5 V ~ 24 V | 200kHz ~ 1MHz | 15A | Yes | -40°C ~ 125°C | 56-VFQFN Exposed Pad | 56-QFN Multipad (7x9)
SWR04129 | SWR04129 | http://www.linear.com/docs/29244 | Digikey |  | LTC3614EUDD#PBF-ND | LTC3614EUDD#PBF | LTC3614EUDD#PBF | Linear Technology | IC REG BUCK SYNC ADJ 4A 24QFN | Step-Down (Buck) | Adjustable | 1 | 0.6 V ~ 5.5 V | 2.25 V ~ 5.5 V | 300kHz ~ 4MHz | 4A | Yes | -40°C ~ 125°C | 24-WFQFN Exposed Pad | 24-QFN (3x5)
SWR04130 | SWR04130 | http://www.linear.com/docs/29244 | Digikey |  | LTC3614HUDD#PBF-ND | LTC3614HUDD#PBF | LTC3614HUDD#PBF | Linear Technology | IC REG BUCK SYNC ADJ 4A 24QFN | Step-Down (Buck) | Adjustable | 1 | 0.6 V ~ 5.5 V | 2.25 V ~ 5.5 V | 300kHz ~ 4MHz | 4A | Yes | -40°C ~ 150°C | 24-WFQFN Exposed Pad | 24-QFN (3x5)
SWR04131 | SWR04131 | http://www.linear.com/docs/29244 | Digikey |  | LTC3614IUDD#PBF-ND | LTC3614IUDD#PBF | LTC3614IUDD#PBF | Linear Technology | IC REG BUCK SYNC ADJ 4A 24QFN | Step-Down (Buck) | Adjustable | 1 | 0.6 V ~ 5.5 V | 2.25 V ~ 5.5 V | 300kHz ~ 4MHz | 4A | Yes | -40°C ~ 125°C | 24-WFQFN Exposed Pad | 24-QFN (3x5)
SWR04132 | SWR04132 | http://www.linear.com/docs/29244 | Digikey |  | LTC3614MPUDD#PBF-ND | LTC3614MPUDD#PBF | LTC3614MPUDD#PBF | Linear Technology | IC REG BUCK SYNC ADJ 4A 24QFN | Step-Down (Buck) | Adjustable | 1 | 0.6 V ~ 5.5 V | 2.25 V ~ 5.5 V | 300kHz ~ 4MHz | 4A | Yes | -55°C ~ 150°C | 24-WFQFN Exposed Pad | 24-QFN (3x5)
SWR04133 | SWR04133 | http://www.linear.com/docs/29297 | Digikey |  | LTC3615EFE-1#PBF-ND | LTC3615EFE-1#PBF | LTC3615EFE-1#PBF | Linear Technology | IC REG BUCK SYNC ADJ 3A 24TSSOP | Step-Down (Buck) | Adjustable | 2 | 0.6 V ~ 5.5 V | 2.25 V ~ 5.5 V | 400kHz ~ 4MHz | 3A | Yes | -40°C ~ 125°C | "24-TSSOP (0.173"", 4.40mm Width) Exposed Pad" | 24-TSSOP-EP
SWR04134 | SWR04134 | http://www.linear.com/docs/29297 | Digikey |  | LTC3615EFE#PBF-ND | LTC3615EFE#PBF | LTC3615EFE#PBF | Linear Technology | IC REG BUCK SYNC ADJ 3A 24TSSOP | Step-Down (Buck) | Adjustable | 2 | 0.6 V ~ 5.5 V | 2.25 V ~ 5.5 V | 400kHz ~ 4MHz | 3A | Yes | -40°C ~ 125°C | "24-TSSOP (0.173"", 4.40mm Width) Exposed Pad" | 24-TSSOP-EP
SWR04135 | SWR04135 | http://www.linear.com/docs/29297 | Digikey |  | LTC3615EUF-1#PBF-ND | LTC3615EUF-1#PBF | LTC3615EUF-1#PBF | Linear Technology | IC REG BUCK SYNC ADJ 3A DL 24QFN | Step-Down (Buck) | Adjustable | 2 | 0.6 V ~ 5.5 V | 2.25 V ~ 5.5 V | 400kHz ~ 4MHz | 3A | Yes | -40°C ~ 125°C | 24-WFQFN Exposed Pad | 24-QFN-EP (4x4)
SWR04136 | SWR04136 | http://www.linear.com/docs/29297 | Digikey |  | LTC3615EUF#PBF-ND | LTC3615EUF#PBF | LTC3615EUF#PBF | Linear Technology | IC REG BUCK SYNC ADJ 3A DL 24QFN | Step-Down (Buck) | Adjustable | 2 | 0.6 V ~ 5.5 V | 2.25 V ~ 5.5 V | 400kHz ~ 4MHz | 3A | Yes | -40°C ~ 125°C | 24-WFQFN Exposed Pad | 24-QFN-EP (4x4)
SWR04137 | SWR04137 | http://www.linear.com/docs/29297 | Digikey |  | LTC3615HFE#PBF-ND | LTC3615HFE#PBF | LTC3615HFE#PBF | Linear Technology | IC REG BUCK SYNC ADJ 3A 24TSSOP | Step-Down (Buck) | Adjustable | 2 | 0.6 V ~ 5.5 V | 2.25 V ~ 5.5 V | 400kHz ~ 4MHz | 3A | Yes | -40°C ~ 150°C | "24-TSSOP (0.173"", 4.40mm Width) Exposed Pad" | 24-TSSOP
SWR04138 | SWR04138 | http://www.linear.com/docs/29297 | Digikey |  | LTC3615HUF#PBF-ND | LTC3615HUF#PBF | LTC3615HUF#PBF | Linear Technology | IC REG BUCK SYNC ADJ 3A 24TSSOP | Step-Down (Buck) | Adjustable | 2 | 0.6 V ~ 5.5 V | 2.25 V ~ 5.5 V | 400kHz ~ 4MHz | 3A | Yes | -40°C ~ 150°C | 24-WFQFN Exposed Pad | 24-QFN (4x4)
SWR04139 | SWR04139 | http://www.linear.com/docs/29297 | Digikey |  | LTC3615IFE-1#PBF-ND | LTC3615IFE-1#PBF | LTC3615IFE-1#PBF | Linear Technology | IC REG BUCK SYNC ADJ 3A 24TSSOP | Step-Down (Buck) | Adjustable | 2 | 0.6 V ~ 5.5 V | 2.25 V ~ 5.5 V | 400kHz ~ 4MHz | 3A | Yes | -40°C ~ 125°C | "24-TSSOP (0.173"", 4.40mm Width) Exposed Pad" | 24-TSSOP-EP
SWR04140 | SWR04140 | http://www.linear.com/docs/29297 | Digikey |  | LTC3615IFE#PBF-ND | LTC3615IFE#PBF | LTC3615IFE#PBF | Linear Technology | IC REG BUCK SYNC ADJ 3A 24TSSOP | Step-Down (Buck) | Adjustable | 2 | 0.6 V ~ 5.5 V | 2.25 V ~ 5.5 V | 400kHz ~ 4MHz | 3A | Yes | -40°C ~ 125°C | "24-TSSOP (0.173"", 4.40mm Width) Exposed Pad" | 24-TSSOP-EP
SWR04141 | SWR04141 | http://www.linear.com/docs/29297 | Digikey |  | LTC3615IUF-1#PBF-ND | LTC3615IUF-1#PBF | LTC3615IUF-1#PBF | Linear Technology | IC REG BUCK SYNC ADJ 3A DL 24QFN | Step-Down (Buck) | Adjustable | 2 | 0.6 V ~ 5.5 V | 2.25 V ~ 5.5 V | 400kHz ~ 4MHz | 3A | Yes | -40°C ~ 125°C | 24-WFQFN Exposed Pad | 24-QFN-EP (4x4)
SWR04142 | SWR04142 | http://www.linear.com/docs/29297 | Digikey |  | LTC3615IUF#PBF-ND | LTC3615IUF#PBF | LTC3615IUF#PBF | Linear Technology | IC REG BUCK SYNC ADJ 3A DL 24QFN | Step-Down (Buck) | Adjustable | 2 | 0.6 V ~ 5.5 V | 2.25 V ~ 5.5 V | 400kHz ~ 4MHz | 3A | Yes | -40°C ~ 125°C | 24-WFQFN Exposed Pad | 24-QFN-EP (4x4)
SWR04143 | SWR04143 | http://www.linear.com/docs/29297 | Digikey |  | LTC3615MPUF-1#PBF-ND | LTC3615MPUF-1#PBF | LTC3615MPUF-1#PBF | Linear Technology | IC REG BUCK SYNC ADJ 3A 24QFN | Step-Down (Buck) | Adjustable | 2 | 0.6 V ~ 5.5 V | 2.25 V ~ 5.5 V | 400kHz ~ 4MHz | 3A | Yes | -55°C ~ 150°C | 24-WFQFN Exposed Pad | 24-QFN (4x4)
SWR04144 | SWR04144 | http://www.linear.com/docs/29078 | Digikey |  | LTC3616EUDD#PBF-ND | LTC3616EUDD#PBF | LTC3616EUDD#PBF | Linear Technology | IC REG BUCK SYNC ADJ 6A 24QFN | Step-Down (Buck) | Adjustable | 1 | 0.6 V ~ 5.5 V | 2.25 V ~ 5.5 V | 300kHz ~ 4MHz | 6A | Yes | -40°C ~ 125°C | 24-WFQFN Exposed Pad | 24-QFN (3x5)
SWR04145 | SWR04145 | http://www.linear.com/docs/29078 | Digikey |  | LTC3616HUDD#PBF-ND | LTC3616HUDD#PBF | LTC3616HUDD#PBF | Linear Technology | IC REG BUCK SYNC ADJ 6A 24QFN | Step-Down (Buck) | Adjustable | 1 | 0.6 V ~ 5.5 V | 2.25 V ~ 5.5 V | 300kHz ~ 4MHz | 6A | Yes | -40°C ~ 150°C | 24-WFQFN Exposed Pad | 24-QFN (3x5)
SWR04146 | SWR04146 | http://www.linear.com/docs/29078 | Digikey |  | LTC3616IUDD#PBF-ND | LTC3616IUDD#PBF | LTC3616IUDD#PBF | Linear Technology | IC REG BUCK SYNC ADJ 6A 24QFN | Step-Down (Buck) | Adjustable | 1 | 0.6 V ~ 5.5 V | 2.25 V ~ 5.5 V | 300kHz ~ 4MHz | 6A | Yes | -40°C ~ 125°C | 24-WFQFN Exposed Pad | 24-QFN (3x5)
SWR04147 | SWR04147 | http://www.linear.com/docs/29078 | Digikey |  | LTC3616MPUDD#PBF-ND | LTC3616MPUDD#PBF | LTC3616MPUDD#PBF | Linear Technology | IC REG BUCK SYNC ADJ 6A 24QFN | Step-Down (Buck) | Adjustable | 1 | 0.6 V ~ 5.5 V | 2.25 V ~ 5.5 V | 300kHz ~ 4MHz | 6A | Yes | -55°C ~ 150°C | 24-WFQFN Exposed Pad | 24-QFN (3x5)
SWR04148 | SWR04148 | http://www.linear.com/docs/28602 | Digikey |  | LTC3619BEDD#PBF-ND | LTC3619BEDD#PBF | LTC3619BEDD#PBF | Linear Technology | IC REG BUCK SYNC ADJ DL 10DFN | Step-Down (Buck) | Adjustable | 2 | 0.6 V ~ 5 V | 2.5 V ~ 5.5 V | 2.25MHz | 400mA, 800mA | Yes | -40°C ~ 85°C | 10-WFDFN Exposed Pad | 10-DFN (3x3)
SWR04149 | SWR04149 | http://www.linear.com/docs/28602 | Digikey |  | LTC3619BEMSE#PBF-ND | LTC3619BEMSE#PBF | LTC3619BEMSE#PBF | Linear Technology | IC REG BUCK SYNC ADJ DL 10MSOP | Step-Down (Buck) | Adjustable | 2 | 0.6 V ~ 5 V | 2.5 V ~ 5.5 V | 2.25MHz | 400mA, 800mA | Yes | -40°C ~ 85°C | "10-TFSOP, 10-MSOP (0.118"", 3.00mm Width) Exposed Pad" | 10-MSOP-EP
SWR04150 | SWR04150 | http://www.linear.com/docs/28602 | Digikey |  | LTC3619BIDD#PBF-ND | LTC3619BIDD#PBF | LTC3619BIDD#PBF | Linear Technology | IC REG BUCK SYNC ADJ DL 10DFN | Step-Down (Buck) | Adjustable | 2 | 0.6 V ~ 5 V | 2.5 V ~ 5.5 V | 2.25MHz | 400mA, 800mA | Yes | -40°C ~ 125°C | 10-WFDFN Exposed Pad | 10-DFN (3x3)
SWR04151 | SWR04151 | http://www.linear.com/docs/28602 | Digikey |  | LTC3619BIMSE#PBF-ND | LTC3619BIMSE#PBF | LTC3619BIMSE#PBF | Linear Technology | IC REG BUCK SYNC ADJ DL 10MSOP | Step-Down (Buck) | Adjustable | 2 | 0.6 V ~ 5 V | 2.5 V ~ 5.5 V | 2.25MHz | 400mA, 800mA | Yes | -40°C ~ 125°C | "10-TFSOP, 10-MSOP (0.118"", 3.00mm Width) Exposed Pad" | 10-MSOP-EP
SWR04152 | SWR04152 | http://cds.linear.com/docs/en/datasheet/3619fa.pdf | Digikey |  | LTC3619EDD#PBF-ND | LTC3619EDD#PBF | LTC3619EDD#PBF | Linear Technology | IC REG BUCK SYNC ADJ DL 10DFN | Step-Down (Buck) | Adjustable | 2 | 0.6 V ~ 5 V | 2.5 V ~ 5.5 V | 2.25MHz | 400mA, 800mA | Yes | -40°C ~ 85°C | 10-WFDFN Exposed Pad | 10-DFN (3x3)
SWR04153 | SWR04153 | http://cds.linear.com/docs/en/datasheet/3619fa.pdf | Digikey |  | LTC3619EMSE#PBF-ND | LTC3619EMSE#PBF | LTC3619EMSE#PBF | Linear Technology | IC REG BUCK SYNC ADJ DL 10MSOP | Step-Down (Buck) | Adjustable | 2 | 0.6 V ~ 5 V | 2.5 V ~ 5.5 V | 2.25MHz | 400mA, 800mA | Yes | -40°C ~ 85°C | "10-TFSOP, 10-MSOP (0.118"", 3.00mm Width) Exposed Pad" | 10-MSOP-EP
SWR04154 | SWR04154 | http://cds.linear.com/docs/en/datasheet/3619fa.pdf | Digikey |  | LTC3619IDD#PBF-ND | LTC3619IDD#PBF | LTC3619IDD#PBF | Linear Technology | IC REG BUCK SYNC ADJ DL 10DFN | Step-Down (Buck) | Adjustable | 2 | 0.6 V ~ 5 V | 2.5 V ~ 5.5 V | 2.25MHz | 400mA, 800mA | Yes | -40°C ~ 125°C | 10-WFDFN Exposed Pad | 10-DFN (3x3)
SWR04155 | SWR04155 | http://cds.linear.com/docs/en/datasheet/3619fa.pdf | Digikey |  | LTC3619IMSE#PBF-ND | LTC3619IMSE#PBF | LTC3619IMSE#PBF | Linear Technology | IC REG BUCK SYNC ADJ DL 10MSOP | Step-Down (Buck) | Adjustable | 2 | 0.6 V ~ 5 V | 2.5 V ~ 5.5 V | 2.25MHz | 400mA, 800mA | Yes | -40°C ~ 125°C | "10-TFSOP, 10-MSOP (0.118"", 3.00mm Width) Exposed Pad" | 10-MSOP-EP
SWR04156 | SWR04156 | http://www.linear.com/docs/28512 | Digikey |  | LTC3620EDC-1#TRMPBFCT-ND | LTC3620EDC-1#TRMPBF | LTC3620EDC-1#TRMPBF | Linear Technology | IC REG BUCK SYNC 1.1V 15MA 8DFN | Step-Down (Buck) | Fixed | 1 | 0.6 V ~ 5.5 V | 2.9 V ~ 5.5 V | 50kHz | 15mA | Yes | -40°C ~ 85°C | 8-WFDFN Exposed Pad | 8-DFN (2x2)
SWR04157 | SWR04157 | http://www.linear.com/docs/28512 | Digikey |  | LTC3620EDC#TRMPBFCT-ND | LTC3620EDC#TRMPBF | LTC3620EDC#TRMPBF | Linear Technology | IC REG BUCK SYNC ADJ 15MA 8DFN | Step-Down (Buck) | Adjustable | 1 | 0.6 V ~ 5.5 V | 2.9 V ~ 5.5 V | 50kHz | 15mA | Yes | -40°C ~ 85°C | 8-WFDFN Exposed Pad | 8-DFN (2x2)
SWR04158 | SWR04158 | http://www.linear.com/docs/42954 | Digikey |  | LTC3621EDCB-2#TRMPBFCT-ND | LTC3621EDCB-2#TRMPBF | LTC3621EDCB-2#TRMPBF | Linear Technology | IC REG BUCK SYNC ADJ 1A 6DFN | Step-Down (Buck) | Adjustable | 1 | 0.6 V ~ 17 V | 2.7 V ~ 17 V | 2.25MHz | 1A | Yes | -40°C ~ 125°C | 6-WFDFN Exposed Pad | 6-DFN (2x3)
SWR04159 | SWR04159 | http://www.linear.com/docs/42954 | Digikey |  | LTC3621EDCB#TRMPBFCT-ND | LTC3621EDCB#TRMPBF | LTC3621EDCB#TRMPBF | Linear Technology | IC REG BUCK SYNC ADJ 1A 6DFN | Step-Down (Buck) | Adjustable | 1 | 0.6 V ~ 17 V | 2.7 V ~ 17 V | 1MHz | 1A | Yes | -40°C ~ 125°C | 6-WFDFN Exposed Pad | 6-DFN (2x3)
SWR04160 | SWR04160 | http://www.linear.com/docs/42954 | Digikey |  | LTC3621EMS8E-2#PBF-ND | LTC3621EMS8E-2#PBF | LTC3621EMS8E-2#PBF | Linear Technology | IC REG BUCK SYNC ADJ 1A 8MSOP | Step-Down (Buck) | Adjustable | 1 | 0.6 V ~ 17 V | 2.7 V ~ 17 V | 2.25MHz | 1A | Yes | -40°C ~ 125°C | "8-TSSOP, 8-MSOP (0.118"", 3.00mm Width) Exposed Pad" | 8-MSOP-EP
SWR04161 | SWR04161 | http://www.linear.com/docs/42954 | Digikey |  | LTC3621EMS8E-23.3#PBF-ND | LTC3621EMS8E-23.3#PBF | LTC3621EMS8E-23.3#PBF | Linear Technology | IC REG BUCK SYNC 3.3V 1A 8MSOP | Step-Down (Buck) | Fixed | 1 | 3.3V | 2.7 V ~ 17 V | 2.25MHz | 1A | Yes | -40°C ~ 125°C | "8-TSSOP, 8-MSOP (0.118"", 3.00mm Width) Exposed Pad" | 8-MSOP-EP
SWR04162 | SWR04162 | http://www.linear.com/docs/42954 | Digikey |  | LTC3621EMS8E-25#PBF-ND | LTC3621EMS8E-25#PBF | LTC3621EMS8E-25#PBF | Linear Technology | IC REG BUCK SYNC 5V 1A 8MSOP | Step-Down (Buck) | Fixed | 1 | 5V | 2.7 V ~ 17 V | 2.25MHz | 1A | Yes | -40°C ~ 125°C | "8-TSSOP, 8-MSOP (0.118"", 3.00mm Width) Exposed Pad" | 8-MSOP-EP
SWR04163 | SWR04163 | http://www.linear.com/docs/42954 | Digikey |  | LTC3621EMS8E-3.3#PBF-ND | LTC3621EMS8E-3.3#PBF | LTC3621EMS8E-3.3#PBF | Linear Technology | IC REG BUCK SYNC 3.3V 1A 8MSOP | Step-Down (Buck) | Fixed | 1 | 3.3V | 2.7 V ~ 17 V | 1MHz | 1A | Yes | -40°C ~ 125°C | "8-TSSOP, 8-MSOP (0.118"", 3.00mm Width) Exposed Pad" | 8-MSOP-EP
SWR04164 | SWR04164 | http://www.linear.com/docs/42954 | Digikey |  | LTC3621EMS8E-5#PBF-ND | LTC3621EMS8E-5#PBF | LTC3621EMS8E-5#PBF | Linear Technology | IC REG BUCK SYNC 5V 1A 8MSOP | Step-Down (Buck) | Fixed | 1 | 5V | 2.7 V ~ 17 V | 1MHz | 1A | Yes | -40°C ~ 125°C | "8-TSSOP, 8-MSOP (0.118"", 3.00mm Width) Exposed Pad" | 8-MSOP-EP
SWR04165 | SWR04165 | http://www.linear.com/docs/42954 | Digikey |  | LTC3621EMS8E#PBF-ND | LTC3621EMS8E#PBF | LTC3621EMS8E#PBF | Linear Technology | IC REG BUCK SYNC ADJ 1A 8MSOP | Step-Down (Buck) | Adjustable | 1 | 0.6 V ~ 17 V | 2.7 V ~ 17 V | 1MHz | 1A | Yes | -40°C ~ 125°C | "8-TSSOP, 8-MSOP (0.118"", 3.00mm Width) Exposed Pad" | 8-MSOP-EP
SWR04166 | SWR04166 | http://www.linear.com/docs/42954 | Digikey |  | LTC3621IDCB-2#TRMPBFCT-ND | LTC3621IDCB-2#TRMPBF | LTC3621IDCB-2#TRMPBF | Linear Technology | IC REG BUCK SYNC ADJ 1A 6DFN | Step-Down (Buck) | Adjustable | 1 | 0.6 V ~ 17 V | 2.7 V ~ 17 V | 2.25MHz | 1A | Yes | -40°C ~ 125°C | 6-WFDFN Exposed Pad | 6-DFN (2x3)
SWR04167 | SWR04167 | http://www.linear.com/docs/42954 | Digikey |  | LTC3621IDCB-23.3#TRMPBFCT-ND | LTC3621IDCB-23.3#TRMPBF | LTC3621IDCB-23.3#TRMPBF | Linear Technology | IC REG BUCK SYNC 3.3V 1A 6DFN | Step-Down (Buck) | Fixed | 1 | 3.3V | 2.7 V ~ 17 V | 2.25MHz | 1A | Yes | -40°C ~ 125°C | 6-WFDFN Exposed Pad | 6-DFN (2x3)
SWR04168 | SWR04168 | http://www.linear.com/docs/42954 | Digikey |  | LTC3621IDCB-25#TRMPBFCT-ND | LTC3621IDCB-25#TRMPBF | LTC3621IDCB-25#TRMPBF | Linear Technology | IC REG BUCK SYNC 5V 1A 6DFN | Step-Down (Buck) | Fixed | 1 | 5V | 2.7 V ~ 17 V | 2.25MHz | 1A | Yes | -40°C ~ 125°C | 6-WFDFN Exposed Pad | 6-DFN (2x3)
SWR04169 | SWR04169 | http://www.linear.com/docs/42954 | Digikey |  | LTC3621IDCB-3.3#TRMPBFCT-ND | LTC3621IDCB-3.3#TRMPBF | LTC3621IDCB-3.3#TRMPBF | Linear Technology | IC REG BUCK SYNC 3.3V 1A 6DFN | Step-Down (Buck) | Fixed | 1 | 3.3V | 2.7 V ~ 17 V | 1MHz | 1A | Yes | -40°C ~ 125°C | 6-WFDFN Exposed Pad | 6-DFN (2x3)
SWR04170 | SWR04170 | http://www.linear.com/docs/42954 | Digikey |  | LTC3621IDCB-5#TRMPBFCT-ND | LTC3621IDCB-5#TRMPBF | LTC3621IDCB-5#TRMPBF | Linear Technology | IC REG BUCK SYNC 5V 1A 6DFN | Step-Down (Buck) | Fixed | 1 | 5V | 2.7 V ~ 17 V | 1MHz | 1A | Yes | -40°C ~ 125°C | 6-WFDFN Exposed Pad | 6-DFN (2x3)
SWR04171 | SWR04171 | http://www.linear.com/docs/42954 | Digikey |  | LTC3621IDCB#TRMPBFCT-ND | LTC3621IDCB#TRMPBF | LTC3621IDCB#TRMPBF | Linear Technology | IC REG BUCK SYNC ADJ 1A 6DFN | Step-Down (Buck) | Adjustable | 1 | 0.6 V ~ 17 V | 2.7 V ~ 17 V | 1MHz | 1A | Yes | -40°C ~ 125°C | 6-WFDFN Exposed Pad | 6-DFN (2x3)
SWR04172 | SWR04172 | http://www.linear.com/docs/42954 | Digikey |  | LTC3621IMS8E-2#PBF-ND | LTC3621IMS8E-2#PBF | LTC3621IMS8E-2#PBF | Linear Technology | IC REG BUCK SYNC ADJ 1A 8MSOP | Step-Down (Buck) | Adjustable | 1 | 0.6 V ~ 17 V | 2.7 V ~ 17 V | 2.25MHz | 1A | Yes | -40°C ~ 125°C | "8-TSSOP, 8-MSOP (0.118"", 3.00mm Width) Exposed Pad" | 8-MSOP-EP
SWR04173 | SWR04173 | http://www.linear.com/docs/42954 | Digikey |  | LTC3621IMS8E-23.3#PBF-ND | LTC3621IMS8E-23.3#PBF | LTC3621IMS8E-23.3#PBF | Linear Technology | IC REG BUCK SYNC 3.3V 1A 8MSOP | Step-Down (Buck) | Fixed | 1 | 3.3V | 2.7 V ~ 17 V | 2.25MHz | 1A | Yes | -40°C ~ 125°C | "8-TSSOP, 8-MSOP (0.118"", 3.00mm Width) Exposed Pad" | 8-MSOP-EP
SWR04174 | SWR04174 | http://www.linear.com/docs/42954 | Digikey |  | LTC3621IMS8E-25#PBF-ND | LTC3621IMS8E-25#PBF | LTC3621IMS8E-25#PBF | Linear Technology | IC REG BUCK SYNC 5V 1A 8MSOP | Step-Down (Buck) | Fixed | 1 | 5V | 2.7 V ~ 17 V | 2.25MHz | 1A | Yes | -40°C ~ 125°C | "8-TSSOP, 8-MSOP (0.118"", 3.00mm Width) Exposed Pad" | 8-MSOP-EP
SWR04175 | SWR04175 | http://www.linear.com/docs/42954 | Digikey |  | LTC3621IMS8E-3.3#PBF-ND | LTC3621IMS8E-3.3#PBF | LTC3621IMS8E-3.3#PBF | Linear Technology | IC REG BUCK SYNC 3.3V 1A 8MSOP | Step-Down (Buck) | Fixed | 1 | 3.3V | 2.7 V ~ 17 V | 1MHz | 1A | Yes | -40°C ~ 125°C | "8-TSSOP, 8-MSOP (0.118"", 3.00mm Width) Exposed Pad" | 8-MSOP-EP
SWR04176 | SWR04176 | http://www.linear.com/docs/42954 | Digikey |  | LTC3621IMS8E-5#PBF-ND | LTC3621IMS8E-5#PBF | LTC3621IMS8E-5#PBF | Linear Technology | IC REG BUCK SYNC 5V 1A 8MSOP | Step-Down (Buck) | Fixed | 1 | 5V | 2.7 V ~ 17 V | 1MHz | 1A | Yes | -40°C ~ 125°C | "8-TSSOP, 8-MSOP (0.118"", 3.00mm Width) Exposed Pad" | 8-MSOP-EP
SWR04177 | SWR04177 | http://www.linear.com/docs/42954 | Digikey |  | LTC3621IMS8E#PBF-ND | LTC3621IMS8E#PBF | LTC3621IMS8E#PBF | Linear Technology | IC REG BUCK SYNC ADJ 1A 8MSOP | Step-Down (Buck) | Adjustable | 1 | 0.6 V ~ 17 V | 2.7 V ~ 17 V | 1MHz | 1A | Yes | -40°C ~ 125°C | "8-TSSOP, 8-MSOP (0.118"", 3.00mm Width) Exposed Pad" | 8-MSOP-EP
SWR04178 | SWR04178 | http://www.linear.com/docs/44932 | Digikey |  | LTC3622EDE-2#PBF-ND | LTC3622EDE-2#PBF | LTC3622EDE-2#PBF | Linear Technology | IC REG BUCK SYNC ADJ 1A 14DFN | Step-Down (Buck) | Adjustable | 2 | 0.6 V ~ 17 V | 2.7 V ~ 17 V | 2.25MHz | 1A | Yes | -40°C ~ 125°C | 14-WFDFN Exposed Pad | 14-DFN (4x3)
SWR04179 | SWR04179 | http://www.linear.com/docs/44932 | Digikey |  | LTC3622EDE#PBF-ND | LTC3622EDE#PBF | LTC3622EDE#PBF | Linear Technology | IC REG BUCK SYNC ADJ 1A 14DFN | Step-Down (Buck) | Adjustable | 2 | 0.6 V ~ 17 V | 2.7 V ~ 17 V | 1MHz | 1A | Yes | -40°C ~ 125°C | 14-WFDFN Exposed Pad | 14-DFN (4x3)
SWR04180 | SWR04180 | http://www.linear.com/docs/44932 | Digikey |  | LTC3622IDE-2#PBF-ND | LTC3622IDE-2#PBF | LTC3622IDE-2#PBF | Linear Technology | IC REG BUCK SYNC ADJ 1A 14DFN | Step-Down (Buck) | Adjustable | 2 | 0.6 V ~ 17 V | 2.7 V ~ 17 V | 2.25MHz | 1A | Yes | -40°C ~ 125°C | 14-WFDFN Exposed Pad | 14-DFN (4x3)
SWR04181 | SWR04181 | http://www.linear.com/docs/44932 | Digikey |  | LTC3622IDE#PBF-ND | LTC3622IDE#PBF | LTC3622IDE#PBF | Linear Technology | IC REG BUCK SYNC ADJ 1A 14DFN | Step-Down (Buck) | Adjustable | 2 | 0.6 V ~ 17 V | 2.7 V ~ 17 V | 1MHz | 1A | Yes | -40°C ~ 125°C | 14-WFDFN Exposed Pad | 14-DFN (4x3)
SWR04182 | SWR04182 | http://www.linear.com/docs/44403 | Digikey |  | LTC3624EDD-2#PBF-ND | LTC3624EDD-2#PBF | LTC3624EDD-2#PBF | Linear Technology | IC REG BUCK SYNC ADJ 2A 8DFN | Step-Down (Buck) | Adjustable | 1 | 0.6 V ~ 17 V | 2.7 V ~ 17 V | 2.25MHz | 2A | Yes | -40°C ~ 125°C | 8-WFDFN Exposed Pad | 8-DFN (3x3)
SWR04183 | SWR04183 | http://www.linear.com/docs/44403 | Digikey |  | LTC3624EDD#PBF-ND | LTC3624EDD#PBF | LTC3624EDD#PBF | Linear Technology | IC REG BUCK SYNC ADJ 2A 8DFN | Step-Down (Buck) | Adjustable | 1 | 0.6 V ~ 17 V | 2.7 V ~ 17 V | 1MHz | 2A | Yes | -40°C ~ 125°C | 8-WFDFN Exposed Pad | 8-DFN (3x3)
SWR04184 | SWR04184 | http://www.linear.com/docs/44403 | Digikey |  | LTC3624IDD-2#PBF-ND | LTC3624IDD-2#PBF | LTC3624IDD-2#PBF | Linear Technology | IC REG BUCK SYNC ADJ 2A 8DFN | Step-Down (Buck) | Adjustable | 1 | 0.6 V ~ 17 V | 2.7 V ~ 17 V | 2.25MHz | 2A | Yes | -40°C ~ 125°C | 8-WFDFN Exposed Pad | 8-DFN (3x3)
SWR04185 | SWR04185 | http://www.linear.com/docs/44403 | Digikey |  | LTC3624IDD#PBF-ND | LTC3624IDD#PBF | LTC3624IDD#PBF | Linear Technology | IC REG BUCK SYNC ADJ 2A 8DFN | Step-Down (Buck) | Adjustable | 1 | 0.6 V ~ 17 V | 2.7 V ~ 17 V | 1MHz | 2A | Yes | -40°C ~ 125°C | 8-WFDFN Exposed Pad | 8-DFN (3x3)
SWR04186 | SWR04186 | http://cds.linear.com/docs/en/datasheet/3626f.pdf | Digikey |  | LTC3626EUDC#PBF-ND | LTC3626EUDC#PBF | LTC3626EUDC#PBF | Linear Technology | IC REG BUCK SYNC ADJ 1.2A 20QFN | Step-Down (Buck) | Adjustable | 1 | 0.6 V ~ 19.4 V | 3.6 V ~ 20 V | 500KHz ~ 3MHz | 2.5A | Yes | -40°C ~ 125°C | 20-WFQFN Exposed Pad | 20-QFN (3x4)
SWR04187 | SWR04187 | http://cds.linear.com/docs/en/datasheet/3626f.pdf | Digikey |  | LTC3626IUDC#PBF-ND | LTC3626IUDC#PBF | LTC3626IUDC#PBF | Linear Technology | IC REG BUCK SYNC ADJ 1.2A 20QFN | Step-Down (Buck) | Adjustable | 1 | 0.6 V ~ 19.4 V | 3.6 V ~ 20 V | 500KHz ~ 3MHz | 2.5A | Yes | -40°C ~ 125°C | 20-WFQFN Exposed Pad | 20-QFN (3x4)
SWR04188 | SWR04188 | http://cds.linear.com/docs/en/datasheet/3630afc.pdf | Digikey |  | LTC3630AEDHC#PBF-ND | LTC3630AEDHC#PBF | LTC3630AEDHC#PBF | Linear Technology | IC REG BUCK SYNC PROG 0.5A 16DFN | Step-Down (Buck) | Programmable | 1 | 1.8V, 3.3V, 5V, 0.8 V ~ 76 V | 4 V ~ 76 V | - | 500mA | Yes | -40°C ~ 125°C | 16-WFDFN Exposed Pad | 16-DFN (5x3)
SWR04189 | SWR04189 | http://cds.linear.com/docs/en/datasheet/3630afc.pdf | Digikey |  | LTC3630AEMSE#PBF-ND | LTC3630AEMSE#PBF | LTC3630AEMSE#PBF | Linear Technology | IC REG BCK SYNC PROG 0.5A 16MSOP | Step-Down (Buck) | Programmable | 1 | 1.8V, 3.3V, 5V, 0.8 V ~ 76 V | 4 V ~ 76 V | - | 500mA | Yes | -40°C ~ 125°C | "16-TFSOP (0.118"", 3.00mm) Exposed Pad, 12 leads" | 16-MSOP-EP
SWR04190 | SWR04190 | http://cds.linear.com/docs/en/datasheet/3630afc.pdf | Digikey |  | LTC3630AHDHC#PBF-ND | LTC3630AHDHC#PBF | LTC3630AHDHC#PBF | Linear Technology | IC REG BUCK SYNC PROG 0.5A 16DFN | Step-Down (Buck) | Programmable | 1 | 1.8V, 3.3V, 5V, 0.8 V ~ 76 V | 4 V ~ 76 V | - | 500mA | Yes | -40°C ~ 150°C | 16-WFDFN Exposed Pad | 16-DFN (5x3)
SWR04191 | SWR04191 | http://cds.linear.com/docs/en/datasheet/3630afc.pdf | Digikey |  | LTC3630AHMSE#PBF-ND | LTC3630AHMSE#PBF | LTC3630AHMSE#PBF | Linear Technology | IC REG BCK SYNC PROG 0.5A 16MSOP | Step-Down (Buck) | Programmable | 1 | 1.8V, 3.3V, 5V, 0.8 V ~ 76 V | 4 V ~ 76 V | - | 500mA | Yes | -40°C ~ 150°C | "16-TFSOP (0.118"", 3.00mm) Exposed Pad, 12 leads" | 16-MSOP-EP
SWR04192 | SWR04192 | http://cds.linear.com/docs/en/datasheet/3630afc.pdf | Digikey |  | LTC3630AIDHC#PBF-ND | LTC3630AIDHC#PBF | LTC3630AIDHC#PBF | Linear Technology | IC REG BUCK SYNC PROG 0.5A 16DFN | Step-Down (Buck) | Programmable | 1 | 1.8V, 3.3V, 5V, 0.8 V ~ 76 V | 4 V ~ 76 V | - | 500mA | Yes | -40°C ~ 125°C | 16-WFDFN Exposed Pad | 16-DFN (5x3)
SWR04193 | SWR04193 | http://cds.linear.com/docs/en/datasheet/3630afc.pdf | Digikey |  | LTC3630AIMSE#PBF-ND | LTC3630AIMSE#PBF | LTC3630AIMSE#PBF | Linear Technology | IC REG BCK SYNC PROG 0.5A 16MSOP | Step-Down (Buck) | Programmable | 1 | 1.8V, 3.3V, 5V, 0.8 V ~ 76 V | 4 V ~ 76 V | - | 500mA | Yes | -40°C ~ 125°C | "16-TFSOP (0.118"", 3.00mm) Exposed Pad, 12 leads" | 16-MSOP-EP
SWR04194 | SWR04194 | http://cds.linear.com/docs/en/datasheet/3630afc.pdf | Digikey |  | LTC3630AMPDHC#PBF-ND | LTC3630AMPDHC#PBF | LTC3630AMPDHC#PBF | Linear Technology | IC REG BUCK SYNC PROG 0.5A 16DFN | Step-Down (Buck) | Programmable | 1 | 1.8V, 3.3V, 5V, 0.8 V ~ 76 V | 4 V ~ 76 V | - | 500mA | Yes | -55°C ~ 150°C | 16-WFDFN Exposed Pad | 16-DFN (5x3)
SWR04195 | SWR04195 | http://cds.linear.com/docs/en/datasheet/3630afc.pdf | Digikey |  | LTC3630AMPMSE#PBF-ND | LTC3630AMPMSE#PBF | LTC3630AMPMSE#PBF | Linear Technology | IC REG BCK SYNC PROG 0.5A 16MSOP | Step-Down (Buck) | Programmable | 1 | 1.8V, 3.3V, 5V, 0.8 V ~ 76 V | 4 V ~ 76 V | - | 500mA | Yes | -55°C ~ 150°C | "16-TFSOP (0.118"", 3.00mm) Exposed Pad, 12 leads" | 16-MSOP-EP
SWR04196 | SWR04196 | http://cds.linear.com/docs/en/datasheet/3630fd.pdf | Digikey |  | LTC3630EDHC#PBF-ND | LTC3630EDHC#PBF | LTC3630EDHC#PBF | Linear Technology | IC REG BUCK SYNC PROG 0.5A 16DFN | Step-Down (Buck) | Programmable | 1 | 1.8V, 3.3V, 5V, 0.8 V ~ 65 V | 4 V ~ 65 V | - | 500mA | Yes | -40°C ~ 125°C | 16-WFDFN Exposed Pad | 16-DFN (5x3)
SWR04197 | SWR04197 | http://cds.linear.com/docs/en/datasheet/3630fd.pdf | Digikey |  | LTC3630EMSE#PBF-ND | LTC3630EMSE#PBF | LTC3630EMSE#PBF | Linear Technology | IC REG BCK SYNC PROG 0.5A 16MSOP | Step-Down (Buck) | Programmable | 1 | 1.8V, 3.3V, 5V, 0.8 V ~ 65 V | 4 V ~ 65 V | - | 500mA | Yes | -40°C ~ 125°C | "16-TFSOP (0.118"", 3.00mm) Exposed Pad, 12 leads" | 16-MSOP-EP
SWR04198 | SWR04198 | http://cds.linear.com/docs/en/datasheet/3630fd.pdf | Digikey |  | LTC3630HDHC#PBF-ND | LTC3630HDHC#PBF | LTC3630HDHC#PBF | Linear Technology | IC REG BUCK SYNC PROG 0.5A 16DFN | Step-Down (Buck) | Programmable | 1 | 1.8V, 3.3V, 5V, 0.8 V ~ 65 V | 4 V ~ 65 V | - | 500mA | Yes | -40°C ~ 150°C | 16-WFDFN Exposed Pad | 16-DFN (5x3)
SWR04199 | SWR04199 | http://cds.linear.com/docs/en/datasheet/3630fd.pdf | Digikey |  | LTC3630HMSE#PBF-ND | LTC3630HMSE#PBF | LTC3630HMSE#PBF | Linear Technology | IC LINEAR | Step-Down (Buck) | Programmable | 1 | 1.8V, 3.3V, 5V, 0.8 V ~ 65 V | 4 V ~ 65 V | 50kHz ~ 250kHz | 500mA | Yes | -40°C ~ 150°C | "16-TFSOP (0.118"", 3.00mm) Exposed Pad, 12 leads" | 16-MSOP-EP
SWR04200 | SWR04200 | http://cds.linear.com/docs/en/datasheet/3630fd.pdf | Digikey |  | LTC3630IDHC#PBF-ND | LTC3630IDHC#PBF | LTC3630IDHC#PBF | Linear Technology | IC REG BUCK SYNC PROG 0.5A 16DFN | Step-Down (Buck) | Programmable | 1 | 1.8V, 3.3V, 5V, 0.8 V ~ 65 V | 4 V ~ 65 V | 50kHz ~ 250kHz | 500mA | Yes | -40°C ~ 125°C | 16-WFDFN Exposed Pad | 16-DFN (5x3)
SWR04201 | SWR04201 | http://cds.linear.com/docs/en/datasheet/3630fd.pdf | Digikey |  | LTC3630IMSE#PBF-ND | LTC3630IMSE#PBF | LTC3630IMSE#PBF | Linear Technology | IC REG BCK SYNC PROG 0.5A 16MSOP | Step-Down (Buck) | Programmable | 1 | 1.8V, 3.3V, 5V, 0.8 V ~ 65 V | 4 V ~ 65 V | - | 500mA | Yes | -40°C ~ 125°C | "16-TFSOP (0.118"", 3.00mm) Exposed Pad, 12 leads" | 16-MSOP-EP
SWR04202 | SWR04202 | http://cds.linear.com/docs/en/datasheet/3630fd.pdf | Digikey |  | LTC3630MPDHC#PBF-ND | LTC3630MPDHC#PBF | LTC3630MPDHC#PBF | Linear Technology | IC REG BUCK SYNC PROG 0.5A 16DFN | Step-Down (Buck) | Programmable | 1 | 1.8V, 3.3V, 5V, 0.8 V ~ 65 V | 4 V ~ 65 V | - | 500mA | Yes | -55°C ~ 150°C | 16-WFDFN Exposed Pad | 16-DFN (5x3)
SWR04203 | SWR04203 | http://cds.linear.com/docs/en/datasheet/3630fd.pdf | Digikey |  | LTC3630MPMSE#PBF-ND | LTC3630MPMSE#PBF | LTC3630MPMSE#PBF | Linear Technology | IC REG BCK SYNC PROG 0.5A 16MSOP | Step-Down (Buck) | Programmable | 1 | 1.8V, 3.3V, 5V, 0.8 V ~ 65 V | 4 V ~ 65 V | - | 500mA | Yes | -55°C ~ 150°C | "16-TFSOP (0.118"", 3.00mm) Exposed Pad, 12 leads" | 16-MSOP-EP
SWR04204 | SWR04204 | http://www.linear.com/docs/27909 | Digikey |  | LTC3631EDD-3.3#PBF-ND | LTC3631EDD-3.3#PBF | LTC3631EDD-3.3#PBF | Linear Technology | IC REG BUCK SYNC 3.3V 0.1A 8DFN | Step-Down (Buck) | Fixed | 1 | 3.3V | 4.5 V ~ 45 V | - | 100mA | Yes | -40°C ~ 125°C | 8-WFDFN Exposed Pad | 8-DFN (3x3)
SWR04205 | SWR04205 | http://www.linear.com/docs/27909 | Digikey |  | LTC3631EDD-5#PBF-ND | LTC3631EDD-5#PBF | LTC3631EDD-5#PBF | Linear Technology | IC REG BUCK SYNC 5V 0.1A 8DFN | Step-Down (Buck) | Fixed | 1 | 5V | 4.5 V ~ 45 V | - | 100mA | Yes | -40°C ~ 125°C | 8-WFDFN Exposed Pad | 8-DFN (3x3)
SWR04206 | SWR04206 | http://www.linear.com/docs/27909 | Digikey |  | LTC3631EDD#PBF-ND | LTC3631EDD#PBF | LTC3631EDD#PBF | Linear Technology | IC REG BUCK SYNC ADJ 0.1A 8DFN | Step-Down (Buck) | Adjustable | 1 | 0.8 V ~ 45 V | 4.5 V ~ 45 V | - | 100mA | Yes | -40°C ~ 125°C | 8-WFDFN Exposed Pad | 8-DFN (3x3)
SWR04207 | SWR04207 | http://www.linear.com/docs/27909 | Digikey |  | LTC3631EMS8E-3.3#PBF-ND | LTC3631EMS8E-3.3#PBF | LTC3631EMS8E-3.3#PBF | Linear Technology | IC REG BUCK SYNC 3.3V 0.1A 8MSOP | Step-Down (Buck) | Fixed | 1 | 3.3V | 4.5 V ~ 45 V | - | 100mA | Yes | -40°C ~ 125°C | "8-TSSOP, 8-MSOP (0.118"", 3.00mm Width) Exposed Pad" | 8-MSOP-EP
SWR04208 | SWR04208 | http://www.linear.com/docs/27909 | Digikey |  | LTC3631EMS8E-5#PBF-ND | LTC3631EMS8E-5#PBF | LTC3631EMS8E-5#PBF | Linear Technology | IC REG BUCK SYNC 5V 0.1A 8MSOP | Step-Down (Buck) | Fixed | 1 | 5V | 4.5 V ~ 45 V | - | 100mA | Yes | -40°C ~ 125°C | "8-TSSOP, 8-MSOP (0.118"", 3.00mm Width) Exposed Pad" | 8-MSOP-EP
SWR04209 | SWR04209 | http://www.linear.com/docs/27909 | Digikey |  | LTC3631EMS8E-5#TRPBFCT-ND | LTC3631EMS8E-5#TRPBF | LTC3631EMS8E-5#TRPBF | Linear Technology | IC REG BUCK SYNC 5V 0.1A 8MSOP | Step-Down (Buck) | Fixed | 1 | 5V | 4.5 V ~ 45 V | - | 100mA | Yes | -40°C ~ 125°C | "8-TSSOP, 8-MSOP (0.118"", 3.00mm Width) Exposed Pad" | 8-MSOP-EP
SWR04210 | SWR04210 | http://www.linear.com/docs/27909 | Digikey |  | LTC3631EMS8E#PBF-ND | LTC3631EMS8E#PBF | LTC3631EMS8E#PBF | Linear Technology | IC REG BUCK SYNC ADJ 0.1A 8MSOP | Step-Down (Buck) | Adjustable | 1 | 0.8 V ~ 45 V | 4.5 V ~ 45 V | - | 100mA | Yes | -40°C ~ 125°C | "8-TSSOP, 8-MSOP (0.118"", 3.00mm Width) Exposed Pad" | 8-MSOP-EP
SWR04211 | SWR04211 | http://www.linear.com/docs/27909 | Digikey |  | LTC3631IDD-3.3#PBF-ND | LTC3631IDD-3.3#PBF | LTC3631IDD-3.3#PBF | Linear Technology | IC REG BUCK SYNC 3.3V 0.1A 8DFN | Step-Down (Buck) | Fixed | 1 | 3.3V | 4.5 V ~ 45 V | - | 100mA | Yes | -40°C ~ 125°C | 8-WFDFN Exposed Pad | 8-DFN (3x3)
SWR04212 | SWR04212 | http://www.linear.com/docs/27909 | Digikey |  | LTC3631IDD-5#PBF-ND | LTC3631IDD-5#PBF | LTC3631IDD-5#PBF | Linear Technology | IC REG BUCK SYNC 5V 0.1A 8DFN | Step-Down (Buck) | Fixed | 1 | 5V | 4.5 V ~ 45 V | - | 100mA | Yes | -40°C ~ 125°C | 8-WFDFN Exposed Pad | 8-DFN (3x3)
SWR04213 | SWR04213 | http://www.linear.com/docs/27909 | Digikey |  | LTC3631IDD#PBF-ND | LTC3631IDD#PBF | LTC3631IDD#PBF | Linear Technology | IC REG BUCK SYNC ADJ 0.1A 8DFN | Step-Down (Buck) | Adjustable | 1 | 0.8 V ~ 45 V | 4.5 V ~ 45 V | - | 100mA | Yes | -40°C ~ 125°C | 8-WFDFN Exposed Pad | 8-DFN (3x3)
SWR04214 | SWR04214 | http://www.linear.com/docs/27909 | Digikey |  | LTC3631IMS8E-3.3#PBF-ND | LTC3631IMS8E-3.3#PBF | LTC3631IMS8E-3.3#PBF | Linear Technology | IC REG BUCK SYNC 3.3V 0.1A 8MSOP | Step-Down (Buck) | Fixed | 1 | 3.3V | 4.5 V ~ 45 V | - | 100mA | Yes | -40°C ~ 125°C | "8-TSSOP, 8-MSOP (0.118"", 3.00mm Width) Exposed Pad" | 8-MSOP-EP
SWR04215 | SWR04215 | http://www.linear.com/docs/27909 | Digikey |  | LTC3631IMS8E-5#PBF-ND | LTC3631IMS8E-5#PBF | LTC3631IMS8E-5#PBF | Linear Technology | IC REG BUCK SYNC 5V 0.1A 8MSOP | Step-Down (Buck) | Fixed | 1 | 5V | 4.5 V ~ 45 V | - | 100mA | Yes | -40°C ~ 125°C | "8-TSSOP, 8-MSOP (0.118"", 3.00mm Width) Exposed Pad" | 8-MSOP-EP
SWR04216 | SWR04216 | http://www.linear.com/docs/27909 | Digikey |  | LTC3631IMS8E#PBF-ND | LTC3631IMS8E#PBF | LTC3631IMS8E#PBF | Linear Technology | IC REG BUCK SYNC ADJ 0.1A 8MSOP | Step-Down (Buck) | Adjustable | 1 | 0.8 V ~ 45 V | 4.5 V ~ 45 V | - | 100mA | Yes | -40°C ~ 125°C | "8-TSSOP, 8-MSOP (0.118"", 3.00mm Width) Exposed Pad" | 8-MSOP-EP
SWR04217 | SWR04217 | http://www.linear.com/docs/28000 | Digikey |  | LTC3632EDD#PBF-ND | LTC3632EDD#PBF | LTC3632EDD#PBF | Linear Technology | IC REG BUCK SYNC ADJ 20MA 8DFN | Step-Down (Buck) | Adjustable | 1 | 0.8 V ~ 50 V | 4.5 V ~ 50 V | - | 20mA | Yes | -40°C ~ 125°C | 8-WFDFN Exposed Pad | 8-DFN (3x3)
SWR04218 | SWR04218 | http://www.linear.com/docs/28000 | Digikey |  | LTC3632EMS8E#PBF-ND | LTC3632EMS8E#PBF | LTC3632EMS8E#PBF | Linear Technology | IC REG BUCK SYNC ADJ 20MA 8MSOP | Step-Down (Buck) | Adjustable | 1 | 0.8 V ~ 50 V | 4.5 V ~ 50 V | - | 20mA | Yes | -40°C ~ 125°C | "8-TSSOP, 8-MSOP (0.118"", 3.00mm Width) Exposed Pad" | 8-MSOP-EP
SWR04219 | SWR04219 | http://www.linear.com/docs/28000 | Digikey |  | LTC3632IDD#PBF-ND | LTC3632IDD#PBF | LTC3632IDD#PBF | Linear Technology | IC REG BUCK SYNC ADJ 20MA 8DFN | Step-Down (Buck) | Adjustable | 1 | 0.8 V ~ 50 V | 4.5 V ~ 50 V | - | 20mA | Yes | -40°C ~ 125°C | 8-WFDFN Exposed Pad | 8-DFN (3x3)
SWR04220 | SWR04220 | http://www.linear.com/docs/28000 | Digikey |  | LTC3632IMS8E#PBF-ND | LTC3632IMS8E#PBF | LTC3632IMS8E#PBF | Linear Technology | IC REG BUCK SYNC ADJ 20MA 8MSOP | Step-Down (Buck) | Adjustable | 1 | 0.8 V ~ 50 V | 4.5 V ~ 50 V | - | 20mA | Yes | -40°C ~ 125°C | "8-TSSOP, 8-MSOP (0.118"", 3.00mm Width) Exposed Pad" | 8-MSOP-EP
SWR04221 | SWR04221 | http://cds.linear.com/docs/en/datasheet/3633a1fa.pdf | Digikey |  | LTC3633AEFE-1#PBF-ND | LTC3633AEFE-1#PBF | LTC3633AEFE-1#PBF | Linear Technology | IC REG BUCK ADJ 3A DL 28TSSOP | Step-Down (Buck) | Adjustable | 2 | 1.5 V ~ 12 V | 3.6 V ~ 20 V | 500kHz ~ 4MHz | 3A | Yes | -40°C ~ 125°C | "28-TSSOP (0.173"", 4.40mm Width) Exposed Pad" | 28-TSSOP-EP
SWR04222 | SWR04222 | http://cds.linear.com/docs/en/datasheet/3633a23fa.pdf | Digikey |  | LTC3633AEFE-2#PBF-ND | LTC3633AEFE-2#PBF | LTC3633AEFE-2#PBF | Linear Technology | IC REG BUCK ADJ 3A DL 28TSSOP | Step-Down (Buck) | Adjustable | 2 | 0.6 V ~ 6 V | 3.6 V ~ 20 V | 500kHz ~ 4MHz | 3A | Yes | -40°C ~ 125°C | "28-TSSOP (0.173"", 4.40mm Width) Exposed Pad" | 28-TSSOP-EP
SWR04223 | SWR04223 | http://cds.linear.com/docs/en/datasheet/3633a23fa.pdf | Digikey |  | LTC3633AEFE-3#PBF-ND | LTC3633AEFE-3#PBF | LTC3633AEFE-3#PBF | Linear Technology | IC REG BUCK ADJ 3A DL 28TSSOP | Step-Down (Buck) | Adjustable | 2 | 1.5 V ~ 12 V | 3.6 V ~ 20 V | 500kHz ~ 4MHz | 3A | Yes | -40°C ~ 125°C | "28-TSSOP (0.173"", 4.40mm Width) Exposed Pad" | 28-TSSOP-EP
SWR04224 | SWR04224 | http://cds.linear.com/docs/en/datasheet/3633a1fa.pdf | Digikey |  | LTC3633AEFE#PBF-ND | LTC3633AEFE#PBF | LTC3633AEFE#PBF | Linear Technology | IC REG BUCK ADJ 3A DL 28TSSOP | Step-Down (Buck) | Adjustable | 2 | 0.6 V ~ 6 V | 3.6 V ~ 20 V | 500kHz ~ 4MHz | 3A | Yes | -40°C ~ 125°C | "28-TSSOP (0.173"", 4.40mm Width) Exposed Pad" | 28-TSSOP-EP
SWR04225 | SWR04225 | http://cds.linear.com/docs/en/datasheet/3633a1fa.pdf | Digikey |  | LTC3633AEUFD-1#PBF-ND | LTC3633AEUFD-1#PBF | LTC3633AEUFD-1#PBF | Linear Technology | IC REG BUCK ADJ 3A DL 28QFN | Step-Down (Buck) | Adjustable | 2 | 1.5 V ~ 12 V | 3.6 V ~ 20 V | 500kHz ~ 4MHz | 3A | Yes | -40°C ~ 125°C | 28-WFQFN Exposed Pad | 28-QFN (4x5)
SWR04226 | SWR04226 | http://cds.linear.com/docs/en/datasheet/3633a23fa.pdf | Digikey |  | LTC3633AEUFD-2#PBF-ND | LTC3633AEUFD-2#PBF | LTC3633AEUFD-2#PBF | Linear Technology | IC REG BUCK ADJ 3A DL 28QFN | Step-Down (Buck) | Adjustable | 2 | 0.6 V ~ 6 V | 3.6 V ~ 20 V | 500kHz ~ 4MHz | 3A | Yes | -40°C ~ 125°C | 28-WFQFN Exposed Pad | 28-QFN (4x5)
SWR04227 | SWR04227 | http://cds.linear.com/docs/en/datasheet/3633a23fa.pdf | Digikey |  | LTC3633AEUFD-3#PBF-ND | LTC3633AEUFD-3#PBF | LTC3633AEUFD-3#PBF | Linear Technology | IC REG BUCK ADJ 3A DL 28QFN | Step-Down (Buck) | Adjustable | 2 | 1.5 V ~ 12 V | 3.6 V ~ 20 V | 500kHz ~ 4MHz | 3A | Yes | -40°C ~ 125°C | 28-WFQFN Exposed Pad | 28-QFN (4x5)
SWR04228 | SWR04228 | http://cds.linear.com/docs/en/datasheet/3633a1fa.pdf | Digikey |  | LTC3633AEUFD#PBF-ND | LTC3633AEUFD#PBF | LTC3633AEUFD#PBF | Linear Technology | IC REG BUCK ADJ 3A DL 28QFN | Step-Down (Buck) | Adjustable | 2 | 0.6 V ~ 6 V | 3.6 V ~ 20 V | 500kHz ~ 4MHz | 3A | Yes | -40°C ~ 125°C | 28-WFQFN Exposed Pad | 28-QFN (4x5)
SWR04229 | SWR04229 | http://www.micrel.com/_PDF/MIC23163_4.pdf | Digikey |  | 576-4393-1-ND | MIC23164YMT T5 | MIC23164YMT T5 | Micrel Inc | IC REG BUCK SYNC ADJ 2A 10DFN | Step-Down (Buck) | Adjustable | 1 | 0.7 V ~ 3.8 V | 2.7 V ~ 5.5 V | 4MHz | 2A | Yes | -40°C ~ 125°C | 10-UFDFN Exposed Pad | 10-TDFN (2x2)
SWR04230 | SWR04230 | http://www.micrel.com/_PDF/MIC23163_4.pdf | Digikey |  | 576-4394-1-ND | MIC23164YMT TR | MIC23164YMT TR | Micrel Inc | IC REG BUCK SYNC ADJ 2A 10DFN | Step-Down (Buck) | Adjustable | 1 | 0.7 V ~ 3.8 V | 2.7 V ~ 5.5 V | 4MHz | 2A | Yes | -40°C ~ 125°C | 10-UFDFN Exposed Pad | 10-TDFN (2x2)
SWR04231 | SWR04231 | http://www.micrel.com/_PDF/MIC23201.pdf | Digikey |  | 576-4158-1-ND | MIC23201YML T5 | MIC23201YML T5 | Micrel Inc | IC REG BUCK SYNC ADJ 2A 10MLF | Step-Down (Buck) | Adjustable | 1 | 0.95 V ~ 3.6 V | 2.7 V ~ 5.5 V | 2MHz | 2A | Yes | -40°C ~ 125°C | 10-VFQFN Exposed Pad, 10-MLF® | 10-MLF® (3x3)
SWR04232 | SWR04232 | http://www.micrel.com/_PDF/MIC23201.pdf | Digikey |  | 576-4159-1-ND | MIC23201YML TR | MIC23201YML TR | Micrel Inc | IC REG BUCK SYNC ADJ 2A 10MLF | Step-Down (Buck) | Adjustable | 1 | 0.95 V ~ 3.6 V | 2.7 V ~ 5.5 V | 2MHz | 2A | Yes | -40°C ~ 125°C | 10-VFQFN Exposed Pad, 10-MLF® | 10-MLF® (3x3)
SWR04233 | SWR04233 | http://www.micrel.com/_PDF/mic23250.pdf | Digikey |  | 576-3255-1-ND | MIC23250-3BYMT TR | MIC23250-3BYMT TR | Micrel Inc | IC REG BUCK SYNC 0.4A DL 10TMLF | Step-Down (Buck) | Fixed | 2 | 0.9V, 1.1V | 2.7 V ~ 5.5 V | 4MHz | 400mA | Yes | -40°C ~ 125°C | 10-UFDFN, 10-TMLF® | 10-TMLF® (2x2)
SWR04234 | SWR04234 | http://www.micrel.com/_PDF/mic23250.pdf | Digikey |  | 576-3315-1-ND | MIC23250-AAYMT TR | MIC23250-AAYMT TR | Micrel Inc | IC REG BUCK SYNC ADJ 0.4A 12TMLF | Step-Down (Buck) | Adjustable | 2 | Adj to 0.72V | 2.7 V ~ 5.5 V | 4MHz | 400mA | Yes | -40°C ~ 125°C | 12-UFDFN Exposed Pad, 12-TMLF® | 12-TMLF® (2.5x2.5)
SWR04235 | SWR04235 | http://www.micrel.com/_PDF/mic23250.pdf | Digikey |  | 576-3256-1-ND | MIC23250-C4YMT TR | MIC23250-C4YMT TR | Micrel Inc | IC REG BUCK SYNC 1V/1.2V 10TMLF | Step-Down (Buck) | Fixed | 2 | 1V, 1.2V | 2.7 V ~ 5.5 V | 4MHz | 400mA | Yes | -40°C ~ 125°C | 10-UFDFN, 10-TMLF® | 10-TMLF® (2x2)
SWR04236 | SWR04236 | - | Digikey |  | 576-3792-1-ND | MIC23250-F4YMT TR | MIC23250-F4YMT TR | Micrel Inc | IC REG BUCK SYNC 0.4A DL 12MLF | Step-Down (Buck) | - | 2 | - | 2.7 V ~ 5.5 V | 4MHz | 400mA | Yes | -40°C ~ 125°C | 12-UFQFN Exposed Pad, 12-MLF® | 12-MLF™ (2.5x2.5)
SWR04237 | SWR04237 | http://www.micrel.com/_PDF/mic23250.pdf | Digikey |  | 576-3025-1-ND | MIC23250-G4YMT TR | MIC23250-G4YMT TR | Micrel Inc | IC REG BUCK SYNC 0.4A DL 10TMLF | Step-Down (Buck) | Fixed | 2 | 1.2V, 1.8V | 2.7 V ~ 5.5 V | 4MHz | 400mA | Yes | -40°C ~ 125°C | 10-UFDFN, 10-TMLF® | 10-TMLF® (2x2)
SWR04238 | SWR04238 | http://www.micrel.com/_PDF/mic23250.pdf | Digikey |  | 576-3034-1-ND | MIC23250-GFHYMT TR | MIC23250-GFHYMT TR | Micrel Inc | IC REG BUCK SYNC 0.4A DL 10TMLF | Step-Down (Buck) | Fixed | 2 | 1.58V, 1.8V | 2.7 V ~ 5.5 V | 4MHz | 400mA | Yes | -40°C ~ 125°C | 10-UFDFN, 10-TMLF® | 10-TMLF® (2x2)
SWR04239 | SWR04239 | http://www.micrel.com/_PDF/mic23250.pdf | Digikey |  | 576-3561-1-ND | MIC23250-S4YMT TR | MIC23250-S4YMT TR | Micrel Inc | IC REG BUCK SYNC 0.4A DL 10TMLF | Step-Down (Buck) | Fixed | 2 | 1.2V, 3.3V | 2.7 V ~ 5.5 V | 4MHz | 400mA | Yes | -40°C ~ 125°C | 10-UFDFN, 10-TMLF® | 10-TMLF® (2x2)
SWR04240 | SWR04240 | http://www.micrel.com/_PDF/mic23250.pdf | Digikey |  | 576-3316-1-ND | MIC23250-SKYMT TR | MIC23250-SKYMT TR | Micrel Inc | IC REG BUCK SYNC 0.4A DL 10TMLF | Step-Down (Buck) | Fixed | 2 | 2.6V, 3.3V | 2.7 V ~ 5.5 V | 4MHz | 400mA | Yes | -40°C ~ 125°C | 10-UFDFN, 10-TMLF® | 10-TMLF® (2x2)
SWR04241 | SWR04241 | http://www.micrel.com/_PDF/mic23250.pdf | Digikey |  | 576-3257-1-ND | MIC23250-W4YMT TR | MIC23250-W4YMT TR | Micrel Inc | IC REG BUCK SYNC 0.4A DL 10TMLF | Step-Down (Buck) | Fixed | 2 | 1.2V, 1.6V | 2.7 V ~ 5.5 V | 4MHz | 400mA | Yes | -40°C ~ 125°C | 10-UFDFN, 10-TMLF® | 10-TMLF® (2x2)
SWR04242 | SWR04242 | http://www.micrel.com/_PDF/mic23254.pdf | Digikey |  | 576-3714-1-ND | MIC23254-GCYMT TR | MIC23254-GCYMT TR | Micrel Inc | IC REG BUCK 1V/1.8V 0.4A 10TMLF | Step-Down (Buck) | Fixed | 2 | 1V, 1.8V | 2.5 V ~ 5.5 V | 4MHz | 400mA | No | -40°C ~ 125°C | 10-UFDFN, 10-TMLF® | 10-TMLF® (2x2)
SWR04243 | SWR04243 | http://www.micrel.com/_PDF/MIC23303.pdf | Digikey |  | 576-4099-1-ND | MIC23303YML T5 | MIC23303YML T5 | Micrel Inc | IC REG BUCK SYNC ADJ 3A 12DFN | Step-Down (Buck) | Adjustable | 1 | 0.65 V ~ 3.6 V | 2.7 V ~ 5.5 V | 4MHz | 3A | Yes | -40°C ~ 125°C | 12-VFDFN Exposed Pad | 12-DFN (3x3)
SWR04244 | SWR04244 | http://www.micrel.com/_PDF/MIC23450.pdf | Digikey |  | 576-4280-1-ND | MIC23450-AAAYML T5 | MIC23450-AAAYML T5 | Micrel Inc | IC REG BUCK SYNC ADJ TRPL 32MLF | Step-Down (Buck) | Adjustable | 3 | 1 V ~ 3.3 V | 2.7 V ~ 5.5 V | 3MHz | 2A | Yes | -40°C ~ 125°C | 32-VFQFN Exposed Pad, 32-MLF® | 32-MLF® (5x5)
SWR04245 | SWR04245 | http://www.micrel.com/_PDF/MIC23450.pdf | Digikey |  | 576-4281-1-ND | MIC23450-AAAYML TR | MIC23450-AAAYML TR | Micrel Inc | IC REG BUCK SYNC ADJ TRPL 32MLF | Step-Down (Buck) | Adjustable | 3 | 1 V ~ 3.3 V | 2.7 V ~ 5.5 V | 3MHz | 2A | Yes | -40°C ~ 125°C | 32-VFQFN Exposed Pad, 32-MLF® | 32-MLF® (5x5)
SWR04246 | SWR04246 | http://www.micrel.com/_PDF/MIC23451.pdf | Digikey |  | 576-4355-1-ND | MIC23451-AAAYFL T5 | MIC23451-AAAYFL T5 | Micrel Inc | IC REG BUCK SYNC ADJ TRPL 26MLF | Step-Down (Buck) | Adjustable | 3 | 1 V ~ 3.3 V | 2.7 V ~ 5.5 V | 3MHz | 2A | Yes | -40°C ~ 125°C | 26-VFQFN Exposed Pad | 26-QFN (4x4)
SWR04247 | SWR04247 | http://cds.linear.com/docs/en/datasheet/3633a1fa.pdf | Digikey |  | LTC3633AIFE-1#PBF-ND | LTC3633AIFE-1#PBF | LTC3633AIFE-1#PBF | Linear Technology | IC REG BUCK ADJ 3A DL 28TSSOP | Step-Down (Buck) | Adjustable | 2 | 1.5 V ~ 12 V | 3.6 V ~ 20 V | 500kHz ~ 4MHz | 3A | Yes | -40°C ~ 125°C | "28-TSSOP (0.173"", 4.40mm Width) Exposed Pad" | 28-TSSOP-EP
SWR04248 | SWR04248 | http://cds.linear.com/docs/en/datasheet/3633a23fa.pdf | Digikey |  | LTC3633AIFE-2#PBF-ND | LTC3633AIFE-2#PBF | LTC3633AIFE-2#PBF | Linear Technology | IC REG BUCK ADJ 3A DL 28TSSOP | Step-Down (Buck) | Adjustable | 2 | 0.6 V ~ 6 V | 3.6 V ~ 20 V | 500kHz ~ 4MHz | 3A | Yes | -40°C ~ 125°C | "28-TSSOP (0.173"", 4.40mm Width) Exposed Pad" | 28-TSSOP-EP
SWR04249 | SWR04249 | http://cds.linear.com/docs/en/datasheet/3633a23fa.pdf | Digikey |  | LTC3633AIFE-3#PBF-ND | LTC3633AIFE-3#PBF | LTC3633AIFE-3#PBF | Linear Technology | IC REG BUCK ADJ 3A DL 28TSSOP | Step-Down (Buck) | Adjustable | 2 | 1.5 V ~ 12 V | 3.6 V ~ 20 V | 500kHz ~ 4MHz | 3A | Yes | -40°C ~ 125°C | "28-TSSOP (0.173"", 4.40mm Width) Exposed Pad" | 28-TSSOP-EP
SWR04250 | SWR04250 | http://cds.linear.com/docs/en/datasheet/3633a1fa.pdf | Digikey |  | LTC3633AIFE#PBF-ND | LTC3633AIFE#PBF | LTC3633AIFE#PBF | Linear Technology | IC REG BUCK ADJ 3A DL 28TSSOP | Step-Down (Buck) | Adjustable | 2 | 0.6 V ~ 6 V | 3.6 V ~ 20 V | 500kHz ~ 4MHz | 3A | Yes | -40°C ~ 125°C | "28-TSSOP (0.173"", 4.40mm Width) Exposed Pad" | 28-TSSOP-EP
SWR04251 | SWR04251 | http://cds.linear.com/docs/en/datasheet/3633a1fa.pdf | Digikey |  | LTC3633AIUFD-1#PBF-ND | LTC3633AIUFD-1#PBF | LTC3633AIUFD-1#PBF | Linear Technology | IC REG BUCK ADJ 3A DL 28QFN | Step-Down (Buck) | Adjustable | 2 | 1.5 V ~ 12 V | 3.6 V ~ 20 V | 500kHz ~ 4MHz | 3A | Yes | -40°C ~ 125°C | 28-WFQFN Exposed Pad | 28-QFN (4x5)
SWR04252 | SWR04252 | http://cds.linear.com/docs/en/datasheet/3633a23fa.pdf | Digikey |  | LTC3633AIUFD-2#PBF-ND | LTC3633AIUFD-2#PBF | LTC3633AIUFD-2#PBF | Linear Technology | IC REG BUCK ADJ 3A DL 28QFN | Step-Down (Buck) | Adjustable | 2 | 0.6 V ~ 6 V | 3.6 V ~ 20 V | 500kHz ~ 4MHz | 3A | Yes | -40°C ~ 125°C | 28-WFQFN Exposed Pad | 28-QFN (4x5)
SWR04253 | SWR04253 | http://cds.linear.com/docs/en/datasheet/3633a23fa.pdf | Digikey |  | LTC3633AIUFD-3#PBF-ND | LTC3633AIUFD-3#PBF | LTC3633AIUFD-3#PBF | Linear Technology | IC REG BUCK ADJ 3A DL 28QFN | Step-Down (Buck) | Adjustable | 2 | 1.5 V ~ 12 V | 3.6 V ~ 20 V | 500kHz ~ 4MHz | 3A | Yes | -40°C ~ 125°C | 28-WFQFN Exposed Pad | 28-QFN (4x5)
SWR04254 | SWR04254 | http://cds.linear.com/docs/en/datasheet/3633a1fa.pdf | Digikey |  | LTC3633AIUFD#PBF-ND | LTC3633AIUFD#PBF | LTC3633AIUFD#PBF | Linear Technology | IC REG BUCK ADJ 3A DL 28QFN | Step-Down (Buck) | Adjustable | 2 | 0.6 V ~ 6 V | 3.6 V ~ 20 V | 500kHz ~ 4MHz | 3A | Yes | -40°C ~ 125°C | 28-WFQFN Exposed Pad | 28-QFN (4x5)
SWR04255 | SWR04255 | http://www.linear.com/docs/29012 | Digikey |  | LTC3633EFE#PBF-ND | LTC3633EFE#PBF | LTC3633EFE#PBF | Linear Technology | IC REG BUCK ADJ 3A DL 28TSSOP | Step-Down (Buck) | Adjustable | 2 | 0.6 V ~ 14.7 V | 3.6 V ~ 15 V | 500kHz ~ 4MHz | 3A | Yes | -40°C ~ 125°C | "28-TSSOP (0.173"", 4.40mm Width) Exposed Pad" | 28-TSSOP-EP
SWR04256 | SWR04256 | http://www.linear.com/docs/29012 | Digikey |  | LTC3633EUFD#PBF-ND | LTC3633EUFD#PBF | LTC3633EUFD#PBF | Linear Technology | IC REG BUCK ADJ 3A DL 28QFN | Step-Down (Buck) | Adjustable | 2 | 0.6 V ~ 14.7 V | 3.6 V ~ 15 V | 500kHz ~ 4MHz | 3A | Yes | -40°C ~ 125°C | 28-WFQFN Exposed Pad | 28-QFN (4x5)
SWR04257 | SWR04257 | http://www.linear.com/docs/29012 | Digikey |  | LTC3633IFE#PBF-ND | LTC3633IFE#PBF | LTC3633IFE#PBF | Linear Technology | IC REG BUCK ADJ 3A DL 28TSSOP | Step-Down (Buck) | Adjustable | 2 | 0.6 V ~ 14.7 V | 3.6 V ~ 15 V | 500kHz ~ 4MHz | 3A | Yes | -40°C ~ 125°C | "28-TSSOP (0.173"", 4.40mm Width) Exposed Pad" | 28-TSSOP-EP
SWR04258 | SWR04258 | http://www.linear.com/docs/29012 | Digikey |  | LTC3633IUFD#PBF-ND | LTC3633IUFD#PBF | LTC3633IUFD#PBF | Linear Technology | IC REG BUCK ADJ 3A DL 28QFN | Step-Down (Buck) | Adjustable | 2 | 0.6 V ~ 14.7 V | 3.6 V ~ 15 V | 500kHz ~ 4MHz | 3A | Yes | -40°C ~ 125°C | 28-WFQFN Exposed Pad | 28-QFN (4x5)
SWR04259 | SWR04259 | http://www.linear.com/docs/44237 | Digikey |  | LTC3637EDHC#PBF-ND | LTC3637EDHC#PBF | LTC3637EDHC#PBF | Linear Technology | IC REG BUCK ADJ 1A 16DFN | Step-Down (Buck) | Adjustable | 1 | 0.8 V ~ 76 V | 4 V ~ 76 V | - | 1A | No | -40°C ~ 125°C | 16-WFDFN Exposed Pad | 16-DFN (5x3)
SWR04260 | SWR04260 | http://www.linear.com/docs/44237 | Digikey |  | LTC3637EMSE#PBF-ND | LTC3637EMSE#PBF | LTC3637EMSE#PBF | Linear Technology | IC REG BUCK ADJ 1A 16MSOP | Step-Down (Buck) | Adjustable | 1 | 0.8 V ~ 76 V | 4 V ~ 76 V | - | 1A | No | -40°C ~ 125°C | "16-TFSOP (0.118"", 3.00mm) Exposed Pad, 12 leads" | 16-MSOP-EP
SWR04261 | SWR04261 | http://www.linear.com/docs/44237 | Digikey |  | LTC3637HDHC#PBF-ND | LTC3637HDHC#PBF | LTC3637HDHC#PBF | Linear Technology | IC REG BUCK ADJ 1A 16DFN | Step-Down (Buck) | Adjustable | 1 | 0.8 V ~ 76 V | 4 V ~ 76 V | - | 1A | No | -40°C ~ 150°C | 16-WFDFN Exposed Pad | 16-DFN (5x3)
SWR04262 | SWR04262 | http://www.linear.com/docs/44237 | Digikey |  | LTC3637HMSE#PBF-ND | LTC3637HMSE#PBF | LTC3637HMSE#PBF | Linear Technology | IC REG BUCK ADJ 1A 16MSOP | Step-Down (Buck) | Adjustable | 1 | 0.8 V ~ 76 V | 4 V ~ 76 V | - | 1A | No | -40°C ~ 150°C | "16-TFSOP (0.118"", 3.00mm) Exposed Pad, 12 leads" | 16-MSOP-EP
SWR04263 | SWR04263 | http://www.linear.com/docs/44237 | Digikey |  | LTC3637IDHC#PBF-ND | LTC3637IDHC#PBF | LTC3637IDHC#PBF | Linear Technology | IC REG BUCK ADJ 1A 16DFN | Step-Down (Buck) | Adjustable | 1 | 0.8 V ~ 76 V | 4 V ~ 76 V | - | 1A | No | -40°C ~ 125°C | 16-WFDFN Exposed Pad | 16-DFN (5x3)
SWR04264 | SWR04264 | http://www.linear.com/docs/44237 | Digikey |  | LTC3637IMSE#PBF-ND | LTC3637IMSE#PBF | LTC3637IMSE#PBF | Linear Technology | IC REG BUCK ADJ 1A 16MSOP | Step-Down (Buck) | Adjustable | 1 | 0.8 V ~ 76 V | 4 V ~ 76 V | - | 1A | No | -40°C ~ 125°C | "16-TFSOP (0.118"", 3.00mm) Exposed Pad, 12 leads" | 16-MSOP-EP
SWR04265 | SWR04265 | http://www.linear.com/docs/44237 | Digikey |  | LTC3637MPDHC#PBF-ND | LTC3637MPDHC#PBF | LTC3637MPDHC#PBF | Linear Technology | IC REG BUCK ADJ 1A 16DFN | Step-Down (Buck) | Adjustable | 1 | 0.8 V ~ 76 V | 4 V ~ 76 V | - | 1A | No | -55°C ~ 150°C | 16-WFDFN Exposed Pad | 16-DFN (5x3)
SWR04266 | SWR04266 | http://www.linear.com/docs/44237 | Digikey |  | LTC3637MPMSE#PBF-ND | LTC3637MPMSE#PBF | LTC3637MPMSE#PBF | Linear Technology | IC REG BUCK ADJ 1A 16MSOP | Step-Down (Buck) | Adjustable | 1 | 0.8 V ~ 76 V | 4 V ~ 76 V | - | 1A | No | -55°C ~ 150°C | "16-TFSOP (0.118"", 3.00mm) Exposed Pad, 12 leads" | 16-MSOP-EP
SWR04267 | SWR04267 | http://www.linear.com/docs/44312 | Digikey |  | LTC3638EMSE#PBF-ND | LTC3638EMSE#PBF | LTC3638EMSE#PBF | Linear Technology | IC REG BUCK ADJ 0.25A 16MSOP | Step-Down (Buck) | Adjustable | 1 | 0.8 V ~ 140 V | 4 V ~ 140 V | - | 250mA | No | -40°C ~ 125°C | "16-TFSOP (0.118"", 3.00mm) Exposed Pad, 12 leads" | 16-MSOP-EP
SWR04268 | SWR04268 | http://www.linear.com/docs/44312 | Digikey |  | LTC3638HMSE#PBF-ND | LTC3638HMSE#PBF | LTC3638HMSE#PBF | Linear Technology | IC REG BUCK ADJ 0.25A 16MSOP | Step-Down (Buck) | Adjustable | 1 | 0.8 V ~ 140 V | 4 V ~ 140 V | - | 250mA | No | -40°C ~ 150°C | "16-TFSOP (0.118"", 3.00mm) Exposed Pad, 12 leads" | 16-MSOP-EP
SWR04269 | SWR04269 | http://www.linear.com/docs/44312 | Digikey |  | LTC3638IMSE#PBF-ND | LTC3638IMSE#PBF | LTC3638IMSE#PBF | Linear Technology | IC REG BUCK ADJ 0.25A 16MSOP | Step-Down (Buck) | Adjustable | 1 | 0.8 V ~ 140 V | 4 V ~ 140 V | - | 250mA | No | -40°C ~ 125°C | "16-TFSOP (0.118"", 3.00mm) Exposed Pad, 12 leads" | 16-MSOP-EP
SWR04270 | SWR04270 | http://www.linear.com/docs/44312 | Digikey |  | LTC3638MPMSE#PBF-ND | LTC3638MPMSE#PBF | LTC3638MPMSE#PBF | Linear Technology | IC REG BUCK ADJ 0.25A 16MSOP | Step-Down (Buck) | Adjustable | 1 | 0.8 V ~ 140 V | 4 V ~ 140 V | - | 250mA | No | -55°C ~ 150°C | "16-TFSOP (0.118"", 3.00mm) Exposed Pad, 12 leads" | 16-MSOP-EP
SWR04271 | SWR04271 | http://www.linear.com/docs/43115 | Digikey |  | LTC3639EMSE#PBF-ND | LTC3639EMSE#PBF | LTC3639EMSE#PBF | Linear Technology | IC REG BUCK SYNC ADJ 0.1A 16MSOP | Step-Down (Buck) | Adjustable | 1 | 0.8 V ~ 150 V | 4 V ~ 150 V | - | 100mA | Yes | -40°C ~ 125°C | "16-TFSOP (0.118"", 3.00mm) Exposed Pad, 12 leads" | 16-MSOP-EP
SWR04272 | SWR04272 | http://www.linear.com/docs/43115 | Digikey |  | LTC3639HMSE#PBF-ND | LTC3639HMSE#PBF | LTC3639HMSE#PBF | Linear Technology | IC REG BUCK SYNC ADJ 0.1A 16MSOP | Step-Down (Buck) | Adjustable | 1 | 0.8 V ~ 150 V | 4 V ~ 150 V | - | 100mA | Yes | -40°C ~ 150°C | "16-TFSOP (0.118"", 3.00mm) Exposed Pad, 12 leads" | 16-MSOP-EP
SWR04273 | SWR04273 | http://www.linear.com/docs/43115 | Digikey |  | LTC3639IMSE#PBF-ND | LTC3639IMSE#PBF | LTC3639IMSE#PBF | Linear Technology | IC REG BUCK SYNC ADJ 0.1A 16MSOP | Step-Down (Buck) | Adjustable | 1 | 0.8 V ~ 150 V | 4 V ~ 150 V | - | 100mA | Yes | -40°C ~ 125°C | "16-TFSOP (0.118"", 3.00mm) Exposed Pad, 12 leads" | 16-MSOP-EP
SWR04274 | SWR04274 | http://www.linear.com/docs/43115 | Digikey |  | LTC3639MPMSE#PBF-ND | LTC3639MPMSE#PBF | LTC3639MPMSE#PBF | Linear Technology | IC REG BUCK SYNC ADJ 0.1A 16MSOP | Step-Down (Buck) | Adjustable | 1 | 0.8 V ~ 150 V | 4 V ~ 150 V | - | 100mA | Yes | -55°C ~ 150°C | "16-TFSOP (0.118"", 3.00mm) Exposed Pad, 12 leads" | 16-MSOP-EP
SWR04275 | SWR04275 | http://www.linear.com/docs/26983 | Digikey |  | LTC3642EDD-3.3#PBF-ND | LTC3642EDD-3.3#PBF | LTC3642EDD-3.3#PBF | Linear Technology | IC REG BUCK SYNC 3.3V 50MA 8DFN | Step-Down (Buck) | Fixed | 1 | 3.3V | 4.5 V ~ 45 V | - | 50mA | Yes | -40°C ~ 125°C | 8-WFDFN Exposed Pad | 8-DFN (3x3)
SWR04276 | SWR04276 | http://www.linear.com/docs/26983 | Digikey |  | LTC3642EDD-5#PBF-ND | LTC3642EDD-5#PBF | LTC3642EDD-5#PBF | Linear Technology | IC REG BUCK SYNC 5V 50MA 8DFN | Step-Down (Buck) | Fixed | 1 | 5V | 4.5 V ~ 45 V | - | 50mA | Yes | -40°C ~ 125°C | 8-WFDFN Exposed Pad | 8-DFN (3x3)
SWR04277 | SWR04277 | http://www.linear.com/docs/26983 | Digikey |  | LTC3642EDD#PBF-ND | LTC3642EDD#PBF | LTC3642EDD#PBF | Linear Technology | IC REG BUCK SYNC ADJ 50MA 8DFN | Step-Down (Buck) | Adjustable | 1 | 0.8 V ~ 45 V | 4.5 V ~ 45 V | - | 50mA | Yes | -40°C ~ 125°C | 8-WFDFN Exposed Pad | 8-DFN (3x3)
SWR04278 | SWR04278 | http://www.linear.com/docs/26983 | Digikey |  | LTC3642EMS8E-3.3#PBF-ND | LTC3642EMS8E-3.3#PBF | LTC3642EMS8E-3.3#PBF | Linear Technology | IC REG BUCK SYNC 3.3V 50MA 8MSOP | Step-Down (Buck) | Fixed | 1 | 3.3V | 4.5 V ~ 45 V | - | 50mA | Yes | -40°C ~ 125°C | "8-TSSOP, 8-MSOP (0.118"", 3.00mm Width) Exposed Pad" | 8-MSOP-EP
SWR04279 | SWR04279 | http://www.linear.com/docs/26983 | Digikey |  | LTC3642EMS8E-5#PBF-ND | LTC3642EMS8E-5#PBF | LTC3642EMS8E-5#PBF | Linear Technology | IC REG BUCK SYNC 5V 50MA 8MSOP | Step-Down (Buck) | Fixed | 1 | 5V | 4.5 V ~ 45 V | - | 50mA | Yes | -40°C ~ 125°C | "8-TSSOP, 8-MSOP (0.118"", 3.00mm Width) Exposed Pad" | 8-MSOP-EP
SWR04280 | SWR04280 | http://www.linear.com/docs/26983 | Digikey |  | LTC3642EMS8E#PBF-ND | LTC3642EMS8E#PBF | LTC3642EMS8E#PBF | Linear Technology | IC REG BUCK SYNC ADJ 50MA 8MSOP | Step-Down (Buck) | Adjustable | 1 | 0.8 V ~ 45 V | 4.5 V ~ 45 V | - | 50mA | Yes | -40°C ~ 125°C | "8-TSSOP, 8-MSOP (0.118"", 3.00mm Width) Exposed Pad" | 8-MSOP-EP
SWR04281 | SWR04281 | http://www.linear.com/docs/26983 | Digikey |  | LTC3642IDD-3.3#PBF-ND | LTC3642IDD-3.3#PBF | LTC3642IDD-3.3#PBF | Linear Technology | IC REG BUCK SYNC 3.3V 50MA 8DFN | Step-Down (Buck) | Fixed | 1 | 3.3V | 4.5 V ~ 45 V | - | 50mA | Yes | -40°C ~ 125°C | 8-WFDFN Exposed Pad | 8-DFN (3x3)
SWR04282 | SWR04282 | http://www.linear.com/docs/26983 | Digikey |  | LTC3642IDD-5#PBF-ND | LTC3642IDD-5#PBF | LTC3642IDD-5#PBF | Linear Technology | IC REG BUCK SYNC 5V 50MA 8DFN | Step-Down (Buck) | Fixed | 1 | 5V | 4.5 V ~ 45 V | - | 50mA | Yes | -40°C ~ 125°C | 8-WFDFN Exposed Pad | 8-DFN (3x3)
SWR04283 | SWR04283 | http://www.linear.com/docs/26983 | Digikey |  | LTC3642IDD#PBF-ND | LTC3642IDD#PBF | LTC3642IDD#PBF | Linear Technology | IC REG BUCK SYNC ADJ 50MA 8DFN | Step-Down (Buck) | Adjustable | 1 | 0.8 V ~ 45 V | 4.5 V ~ 45 V | - | 50mA | Yes | -40°C ~ 125°C | 8-WFDFN Exposed Pad | 8-DFN (3x3)
SWR04284 | SWR04284 | http://www.linear.com/docs/26983 | Digikey |  | LTC3642IMS8E-3.3#PBF-ND | LTC3642IMS8E-3.3#PBF | LTC3642IMS8E-3.3#PBF | Linear Technology | IC REG BUCK SYNC 3.3V 50MA 8MSOP | Step-Down (Buck) | Fixed | 1 | 3.3V | 4.5 V ~ 45 V | - | 50mA | Yes | -40°C ~ 125°C | "8-TSSOP, 8-MSOP (0.118"", 3.00mm Width) Exposed Pad" | 8-MSOP-EP
SWR04285 | SWR04285 | http://www.linear.com/docs/26983 | Digikey |  | LTC3642IMS8E-5#PBF-ND | LTC3642IMS8E-5#PBF | LTC3642IMS8E-5#PBF | Linear Technology | IC REG BUCK SYNC 5V 50MA 8MSOP | Step-Down (Buck) | Fixed | 1 | 5V | 4.5 V ~ 45 V | - | 50mA | Yes | -40°C ~ 125°C | "8-TSSOP, 8-MSOP (0.118"", 3.00mm Width) Exposed Pad" | 8-MSOP-EP
SWR04286 | SWR04286 | http://www.linear.com/docs/26983 | Digikey |  | LTC3642IMS8E#PBF-ND | LTC3642IMS8E#PBF | LTC3642IMS8E#PBF | Linear Technology | IC REG BUCK SYNC ADJ 50MA 8MSOP | Step-Down (Buck) | Adjustable | 1 | 0.8 V ~ 45 V | 4.5 V ~ 45 V | - | 50mA | Yes | -40°C ~ 125°C | "8-TSSOP, 8-MSOP (0.118"", 3.00mm Width) Exposed Pad" | 8-MSOP-EP
SWR04287 | SWR04287 | http://www.linear.com/docs/en/datasheet/36461fb.pdf | Digikey |  | LTC3646EDE-1#PBF-ND | LTC3646EDE-1#PBF | LTC3646EDE-1#PBF | Linear Technology | IC REG BUCK SYNC ADJ 1A 14DFN | Step-Down (Buck) | Adjustable | 1 | 0.6 V ~ 15 V | 4 V ~ 40 V | 200kHz ~ 3MHz | 1A | Yes | -40°C ~ 85°C | 14-WFDFN Exposed Pad | 14-DFN (4x3)
SWR04288 | SWR04288 | http://www.linear.com/docs/en/datasheet/36461fb.pdf | Digikey |  | LTC3646EDE#PBF-ND | LTC3646EDE#PBF | LTC3646EDE#PBF | Linear Technology | IC REG BUCK SYNC ADJ 1A 14DFN | Step-Down (Buck) | Adjustable | 1 | 2 V ~ 30 V | 4 V ~ 40 V | 200kHz ~ 3MHz | 1A | Yes | -40°C ~ 85°C | 14-WFDFN Exposed Pad | 14-DFN (4x3)
SWR04289 | SWR04289 | http://www.linear.com/docs/en/datasheet/36461fb.pdf | Digikey |  | LTC3646EMSE-1#PBF-ND | LTC3646EMSE-1#PBF | LTC3646EMSE-1#PBF | Linear Technology | IC REG BUCK SYNC ADJ 1A 16MSOP | Step-Down (Buck) | Adjustable | 1 | 0.6 V ~ 15 V | 4 V ~ 40 V | 200kHz ~ 3MHz | 1A | Yes | -40°C ~ 85°C | "16-TFSOP (0.118"", 3.00mm Width) Exposed Pad" | 16-MSOP-EP
SWR04290 | SWR04290 | http://www.linear.com/docs/en/datasheet/36461fb.pdf | Digikey |  | LTC3646EMSE#PBF-ND | LTC3646EMSE#PBF | LTC3646EMSE#PBF | Linear Technology | IC REG BUCK SYNC ADJ 1A 16MSOP | Step-Down (Buck) | Adjustable | 1 | 2 V ~ 30 V | 4 V ~ 40 V | 200kHz ~ 3MHz | 1A | Yes | -40°C ~ 85°C | "16-TFSOP (0.118"", 3.00mm Width) Exposed Pad" | 16-MSOP-EP
SWR04291 | SWR04291 | http://www.linear.com/docs/en/datasheet/36461fb.pdf | Digikey |  | LTC3646HDE-1#PBF-ND | LTC3646HDE-1#PBF | LTC3646HDE-1#PBF | Linear Technology | IC REG BUCK SYNC ADJ 1A 14DFN | Step-Down (Buck) | Adjustable | 1 | 0.6 V ~ 15 V | 4 V ~ 40 V | 200kHz ~ 3MHz | 1A | Yes | -40°C ~ 150°C | 14-WFDFN Exposed Pad | 14-DFN (4x3)
SWR04292 | SWR04292 | http://www.linear.com/docs/en/datasheet/36461fb.pdf | Digikey |  | LTC3646HDE#PBF-ND | LTC3646HDE#PBF | LTC3646HDE#PBF | Linear Technology | IC REG BUCK SYNC ADJ 1A 14DFN | Step-Down (Buck) | Adjustable | 1 | 2 V ~ 30 V | 4 V ~ 40 V | 200kHz ~ 3MHz | 1A | Yes | -40°C ~ 150°C | 14-WFDFN Exposed Pad | 14-DFN (4x3)
SWR04293 | SWR04293 | http://www.linear.com/docs/en/datasheet/36461fb.pdf | Digikey |  | LTC3646HMSE-1#PBF-ND | LTC3646HMSE-1#PBF | LTC3646HMSE-1#PBF | Linear Technology | IC REG BUCK SYNC ADJ 1A 16MSOP | Step-Down (Buck) | Adjustable | 1 | 0.6 V ~ 15 V | 4 V ~ 40 V | 200kHz ~ 3MHz | 1A | Yes | -40°C ~ 150°C | "16-TFSOP (0.118"", 3.00mm Width) Exposed Pad" | 16-MSOP-EP
SWR04294 | SWR04294 | http://www.linear.com/docs/en/datasheet/36461fb.pdf | Digikey |  | LTC3646HMSE#PBF-ND | LTC3646HMSE#PBF | LTC3646HMSE#PBF | Linear Technology | IC REG BUCK SYNC ADJ 1A 16MSOP | Step-Down (Buck) | Adjustable | 1 | 2 V ~ 30 V | 4 V ~ 40 V | 200kHz ~ 3MHz | 1A | Yes | -40°C ~ 150°C | "16-TFSOP (0.118"", 3.00mm Width) Exposed Pad" | 16-MSOP-EP
SWR04295 | SWR04295 | http://www.linear.com/docs/en/datasheet/36461fb.pdf | Digikey |  | LTC3646IDE-1#PBF-ND | LTC3646IDE-1#PBF | LTC3646IDE-1#PBF | Linear Technology | IC REG BUCK SYNC ADJ 1A 14DFN | Step-Down (Buck) | Adjustable | 1 | 0.6 V ~ 15 V | 4 V ~ 40 V | 200kHz ~ 3MHz | 1A | Yes | -40°C ~ 125°C | 14-WFDFN Exposed Pad | 14-DFN (4x3)
SWR04296 | SWR04296 | http://www.linear.com/docs/en/datasheet/36461fb.pdf | Digikey |  | LTC3646IDE#PBF-ND | LTC3646IDE#PBF | LTC3646IDE#PBF | Linear Technology | IC REG BUCK SYNC ADJ 1A 14DFN | Step-Down (Buck) | Adjustable | 1 | 2 V ~ 30 V | 4 V ~ 40 V | 200kHz ~ 3MHz | 1A | Yes | -40°C ~ 125°C | 14-WFDFN Exposed Pad | 14-DFN (4x3)
SWR04297 | SWR04297 | http://www.linear.com/docs/en/datasheet/36461fb.pdf | Digikey |  | LTC3646IMSE-1#PBF-ND | LTC3646IMSE-1#PBF | LTC3646IMSE-1#PBF | Linear Technology | IC REG BUCK SYNC ADJ 1A 16MSOP | Step-Down (Buck) | Adjustable | 1 | 0.6 V ~ 15 V | 4 V ~ 40 V | 200kHz ~ 3MHz | 1A | Yes | -40°C ~ 125°C | "16-TFSOP (0.118"", 3.00mm Width) Exposed Pad" | 16-MSOP-EP
SWR04298 | SWR04298 | http://www.linear.com/docs/en/datasheet/36461fb.pdf | Digikey |  | LTC3646IMSE#PBF-ND | LTC3646IMSE#PBF | LTC3646IMSE#PBF | Linear Technology | IC REG BUCK SYNC ADJ 1A 16MSOP | Step-Down (Buck) | Adjustable | 1 | 2 V ~ 30 V | 4 V ~ 40 V | 200kHz ~ 3MHz | 1A | Yes | -40°C ~ 125°C | "16-TFSOP (0.118"", 3.00mm Width) Exposed Pad" | 16-MSOP-EP
SWR04299 | SWR04299 | http://www.linear.com/docs/1870 | Digikey |  | LTC660CN8-ND | LTC660CN8 | LTC660CN8 | Linear Technology | IC REG DBL INV ADJ 0.1A 8DIP | Switched Capacitor (Charge Pump), Doubler, Inverting | Adjustable | 1 | -1.5 V ~ -5.5 V, 5 V ~ 11 V | 1.5 V ~ 5.5 V, 2.5 V ~ 5.5 V | 10kHz, 80kHz | 100mA | No | 0°C ~ 70°C | "8-DIP (0.300"", 7.62mm)" | 8-PDIP
SWR04300 | SWR04300 | http://www.linear.com/docs/1870 | Digikey |  | LTC660CN8#PBF-ND | LTC660CN8#PBF | LTC660CN8#PBF | Linear Technology | IC REG DBL INV ADJ 0.1A 8DIP | Switched Capacitor (Charge Pump), Doubler, Inverting | Adjustable | 1 | -1.5 V ~ -5.5 V, 5 V ~ 11 V | 1.5 V ~ 5.5 V, 2.5 V ~ 5.5 V | 10kHz, 80kHz | 100mA | No | 0°C ~ 70°C | "8-DIP (0.300"", 7.62mm)" | 8-PDIP
SWR04301 | SWR04301 | http://www.linear.com/docs/1870 | Digikey |  | LTC660CS8-ND | LTC660CS8 | LTC660CS8 | Linear Technology | IC REG DBL INV ADJ 0.1A 8SOIC | Switched Capacitor (Charge Pump), Doubler, Inverting | Adjustable | 1 | -1.5 V ~ -5.5 V, 5 V ~ 11 V | 1.5 V ~ 5.5 V, 2.5 V ~ 5.5 V | 10kHz, 80kHz | 100mA | No | 0°C ~ 70°C | "8-SOIC (0.154"", 3.90mm Width)" | 8-SOIC
SWR04302 | SWR04302 | http://www.linear.com/docs/1870 | Digikey |  | LTC660CS8#PBF-ND | LTC660CS8#PBF | LTC660CS8#PBF | Linear Technology | IC REG DBL INV ADJ 0.1A 8SOIC | Switched Capacitor (Charge Pump), Doubler, Inverting | Adjustable | 1 | -1.5 V ~ -5.5 V, 5 V ~ 11 V | 1.5 V ~ 5.5 V, 2.5 V ~ 5.5 V | 10kHz, 80kHz | 100mA | No | 0°C ~ 70°C | "8-SOIC (0.154"", 3.90mm Width)" | 8-SOIC
SWR04303 | SWR04303 | http://www.linear.com/docs/1870 | Digikey |  | LTC660CS8#TRPBFCT-ND | LTC660CS8#TRPBF | LTC660CS8#TRPBF | Linear Technology | IC REG DBL INV ADJ 0.1A 8SOIC | Switched Capacitor (Charge Pump), Doubler, Inverting | Adjustable | 1 | -1.5 V ~ -5.5 V, 5 V ~ 11 V | 1.5 V ~ 5.5 V, 2.5 V ~ 5.5 V | 10kHz, 80kHz | 100mA | No | 0°C ~ 70°C | "8-SOIC (0.154"", 3.90mm Width)" | 8-SOIC
SWR04304 | SWR04304 | http://www.linear.com/docs/45989 | Digikey |  | LTC7138EMSE#PBF-ND | LTC7138EMSE#PBF | LTC7138EMSE#PBF | Linear Technology | IC REG BUCK PROG 0.4A | Step-Down (Buck) | Programmable | 1 | 1.8V, 3.3V, 5V, 0.8 V ~ 140 V | 4 V ~ 140 V | - | 400mA | No | -40°C ~ 125°C | "16-TFSOP (0.118"", 3.00mm) Exposed Pad, 12 leads" | 16-MSOP-EP
SWR04305 | SWR04305 | http://www.linear.com/docs/45989 | Digikey |  | LTC7138HMSE#PBF-ND | LTC7138HMSE#PBF | LTC7138HMSE#PBF | Linear Technology | IC REG BUCK PROG 0.4A | Step-Down (Buck) | Programmable | 1 | 1.8V, 3.3V, 5V, 0.8 V ~ 140 V | 4 V ~ 140 V | - | 400mA | No | -40°C ~ 150°C | "16-TFSOP (0.118"", 3.00mm) Exposed Pad, 12 leads" | 16-MSOP-EP
SWR04306 | SWR04306 | http://www.linear.com/docs/45989 | Digikey |  | LTC7138IMSE#PBF-ND | LTC7138IMSE#PBF | LTC7138IMSE#PBF | Linear Technology | IC REG BUCK PROG 0.4A | Step-Down (Buck) | Programmable | 1 | 1.8V, 3.3V, 5V, 0.8 V ~ 140 V | 4 V ~ 140 V | - | 400mA | No | -40°C ~ 125°C | "16-TFSOP (0.118"", 3.00mm) Exposed Pad, 12 leads" | 16-MSOP-EP
SWR04307 | SWR04307 | http://www.linear.com/docs/45989 | Digikey |  | LTC7138MPMSE#PBF-ND | LTC7138MPMSE#PBF | LTC7138MPMSE#PBF | Linear Technology | IC REG BUCK PROG 0.4A | Step-Down (Buck) | Programmable | 1 | 1.8V, 3.3V, 5V, 0.8 V ~ 140 V | 4 V ~ 140 V | - | 400mA | No | -55°C ~ 150°C | "16-TFSOP (0.118"", 3.00mm) Exposed Pad, 12 leads" | 16-MSOP-EP
SWR04308 | SWR04308 | - | Digikey |  | LTC939CS#PBF-ND | LTC939CS#PBF | LTC939CS#PBF | Linear Technology | IC REG CTLR HP STEP-DOWN 16SOP | - | - | 0 | - | - | - | - | - | - | "16-SOIC (0.154"", 3.90mm Width)" | 16-SOIC
SWR04309 | SWR04309 | http://www.ti.com/lit/ds/symlink/max660.pdf | Digikey |  | MAX660M-ND | MAX660M | MAX660M | Texas Instruments | IC REG MULTI CONFIG ADJ 8-SOIC | Switched Capacitor (Charge Pump), Doubler, Inverting | Adjustable | 1 | - | 1.5 V ~ 5.5 V | 10kHz, 80kHz | 100mA | No | -40°C ~ 85°C | "8-SOIC (0.154"", 3.90mm Width)" | 8-SOIC
SWR04310 | SWR04310 | http://www.ti.com/lit/ds/symlink/max660.pdf | Digikey |  | MAX660M/NOPB-ND | MAX660M/NOPB | MAX660M/NOPB | Texas Instruments | IC REG MULTI CONFIG ADJ 8-SOIC | Switched Capacitor (Charge Pump), Doubler, Inverting | Adjustable | 1 | - | 1.5 V ~ 5.5 V | 10kHz, 80kHz | 100mA | No | -40°C ~ 85°C | "8-SOIC (0.154"", 3.90mm Width)" | 8-SOIC
SWR04311 | SWR04311 | http://www.ti.com/lit/ds/symlink/max660.pdf | Digikey |  | MAX660MXCT-ND | MAX660MX | MAX660MX | Texas Instruments | IC REG MULTI CONFIG ADJ 8-SOIC | Switched Capacitor (Charge Pump), Doubler, Inverting | Adjustable | 1 | - | 1.5 V ~ 5.5 V | 10kHz, 80kHz | 100mA | No | -40°C ~ 85°C | "8-SOIC (0.154"", 3.90mm Width)" | 8-SOIC
SWR04312 | SWR04312 | http://www.ti.com/lit/ds/symlink/max660.pdf | Digikey |  | MAX660MX/NOPBCT-ND | MAX660MX/NOPB | MAX660MX/NOPB | Texas Instruments | IC REG MULTI CONFIG ADJ 8-SOIC | Switched Capacitor (Charge Pump), Doubler, Inverting | Adjustable | 1 | - | 1.5 V ~ 5.5 V | 10kHz, 80kHz | 100mA | No | -40°C ~ 85°C | "8-SOIC (0.154"", 3.90mm Width)" | 8-SOIC
SWR04313 | SWR04313 | http://www.ti.com/lit/ds/symlink/mc33063a.pdf | Digikey |  | 296-26168-5-ND | MC33063AD | MC33063AD | Texas Instruments | IC REG BUCK BOOST INV ADJ 8SOIC | Step-Down (Buck), Step-Up (Boost), Inverting | Adjustable | 1 | 1.25 V ~ 40 V | 3 V ~ 40 V | 33kHz | 1.5A | No | -40°C ~ 85°C | "8-SOIC (0.154"", 3.90mm Width)" | 8-SOIC
SWR04314 | SWR04314 | http://www.ti.com/lit/ds/symlink/mc33063a.pdf | Digikey |  | MC33063ADE4-ND | MC33063ADE4 | MC33063ADE4 | Texas Instruments | IC REG BUCK BOOST INV ADJ 8SOIC | Step-Down (Buck), Step-Up (Boost), Inverting | Adjustable | 1 | 1.25 V ~ 40 V | 3 V ~ 40 V | 33kHz | 1.5A | No | -40°C ~ 85°C | "8-SOIC (0.154"", 3.90mm Width)" | 8-SOIC
SWR04315 | SWR04315 | http://www.ti.com/lit/ds/symlink/mc33063a.pdf | Digikey |  | MC33063ADG4-ND | MC33063ADG4 | MC33063ADG4 | Texas Instruments | IC REG BUCK BOOST INV ADJ 8SOIC | Step-Down (Buck), Step-Up (Boost), Inverting | Adjustable | 1 | 1.25 V ~ 40 V | 3 V ~ 40 V | 33kHz | 1.5A | No | -40°C ~ 85°C | "8-SOIC (0.154"", 3.90mm Width)" | 8-SOIC
SWR04316 | SWR04316 | http://www.ti.com/lit/ds/symlink/mc33063a.pdf | Digikey |  | 296-17763-1-ND | MC33063ADR | MC33063ADR | Texas Instruments | IC REG BUCK BOOST INV ADJ 8SOIC | Step-Down (Buck), Step-Up (Boost), Inverting | Adjustable | 1 | 1.25 V ~ 40 V | 3 V ~ 40 V | 33kHz | 1.5A | No | -40°C ~ 85°C | "8-SOIC (0.154"", 3.90mm Width)" | 8-SOIC
SWR04317 | SWR04317 | http://www.ti.com/lit/ds/symlink/mc33063a.pdf | Digikey |  | 296-21744-1-ND | MC33063ADRJR | MC33063ADRJR | Texas Instruments | IC REG BUCK BOOST INV ADJ 8DFN | Step-Down (Buck), Step-Up (Boost), Inverting | Adjustable | 1 | 1.25 V ~ 40 V | 3 V ~ 40 V | 33kHz | 1.5A | No | -40°C ~ 85°C | 8-WDFN Exposed Pad | 8-SON Exposed Pad (4x4)
SWR04318 | SWR04318 | - | Digikey |  | 296-22182-1-ND | MC33063AMDREP | MC33063AMDREP | Texas Instruments | IC REG BUCK BOOST INV ADJ 8SOIC | Step-Down (Buck), Step-Up (Boost), Inverting | Adjustable | 1 | 1.25 V ~ 40 V | 3 V ~ 40 V | 33kHz | 1.5A | No | -40°C ~ 85°C | "8-SOIC (0.154"", 3.90mm Width)" | 8-SOIC
SWR04319 | SWR04319 | http://www.ti.com/lit/ds/symlink/mc33063a.pdf | Digikey |  | 296-17764-5-ND | MC33063AP | MC33063AP | Texas Instruments | IC REG BUCK BOOST INV ADJ 8DIP | Step-Down (Buck), Step-Up (Boost), Inverting | Adjustable | 1 | 1.25 V ~ 40 V | 3 V ~ 40 V | 33kHz | 1.5A | No | -40°C ~ 85°C | "8-DIP (0.300"", 7.62mm)" | 8-PDIP
SWR04320 | SWR04320 | http://www.ti.com/lit/ds/symlink/mc33063a.pdf | Digikey |  | MC33063APE4-ND | MC33063APE4 | MC33063APE4 | Texas Instruments | IC REG BUCK BOOST INV ADJ 8DIP | Step-Down (Buck), Step-Up (Boost), Inverting | Adjustable | 1 | 1.25 V ~ 40 V | 3 V ~ 40 V | 33kHz | 1.5A | No | -40°C ~ 85°C | "8-DIP (0.300"", 7.62mm)" | 8-PDIP
SWR04321 | SWR04321 | http://www.ti.com/lit/ds/symlink/mc33063a-q1.pdf | Digikey |  | 296-18690-1-ND | MC33063AQDRQ1 | MC33063AQDRQ1 | Texas Instruments | IC REG BUCK BOOST INV ADJ 8SOIC | Step-Down (Buck), Step-Up (Boost), Inverting | Adjustable | 1 | 1.25 V ~ 40 V | 3 V ~ 40 V | 33kHz | 1.5A | No | -40°C ~ 125°C | "8-SOIC (0.154"", 3.90mm Width)" | 8-SOIC
SWR04322 | SWR04322 | http://www.ti.com/lit/ds/symlink/mc33063a.pdf | Digikey |  | 296-26169-5-ND | MC34063AD | MC34063AD | Texas Instruments | IC REG BUCK BOOST INV ADJ 8SOIC | Step-Down (Buck), Step-Up (Boost), Inverting | Adjustable | 1 | 1.55 V ~ 40 V | 3 V ~ 40 V | 33kHz | 1.5A | No | 0°C ~ 70°C | "8-SOIC (0.154"", 3.90mm Width)" | 8-SOIC
SWR04323 | SWR04323 | http://www.ti.com/lit/ds/symlink/mc33063a.pdf | Digikey |  | MC34063ADE4-ND | MC34063ADE4 | MC34063ADE4 | Texas Instruments | IC REG BUCK BOOST INV ADJ 8SOIC | Step-Down (Buck), Step-Up (Boost), Inverting | Adjustable | 1 | 1.55 V ~ 40 V | 3 V ~ 40 V | 33kHz | 1.5A | No | 0°C ~ 70°C | "8-SOIC (0.154"", 3.90mm Width)" | 8-SOIC
SWR04324 | SWR04324 | http://www.ti.com/lit/ds/symlink/mc33063a.pdf | Digikey |  | MC34063ADG4-ND | MC34063ADG4 | MC34063ADG4 | Texas Instruments | IC REG BUCK BOOST INV ADJ 8SOIC | Step-Down (Buck), Step-Up (Boost), Inverting | Adjustable | 1 | 1.55 V ~ 40 V | 3 V ~ 40 V | 33kHz | 1.5A | No | 0°C ~ 70°C | "8-SOIC (0.154"", 3.90mm Width)" | 8-SOIC
SWR04325 | SWR04325 | http://www.ti.com/lit/ds/symlink/mc33063a.pdf | Digikey |  | 296-17765-1-ND | MC34063ADR | MC34063ADR | Texas Instruments | IC REG BUCK BOOST INV ADJ 8SOIC | Step-Down (Buck), Step-Up (Boost), Inverting | Adjustable | 1 | 1.55 V ~ 40 V | 3 V ~ 40 V | 33kHz | 1.5A | No | 0°C ~ 70°C | "8-SOIC (0.154"", 3.90mm Width)" | 8-SOIC
SWR04326 | SWR04326 | http://www.ti.com/lit/ds/symlink/mc33063a.pdf | Digikey |  | 296-21745-1-ND | MC34063ADRJR | MC34063ADRJR | Texas Instruments | IC REG BUCK BOOST INV ADJ 8-SON | Step-Down (Buck), Step-Up (Boost), Inverting | Adjustable | 1 | 1.55 V ~ 40 V | 3 V ~ 40 V | 33kHz | 1.5A | No | 0°C ~ 70°C | 8-WDFN Exposed Pad | 8-SON Exposed Pad (4x4)
SWR04327 | SWR04327 | http://www.ti.com/lit/ds/symlink/mc33063a.pdf | Digikey |  | 296-17766-5-ND | MC34063AP | MC34063AP | Texas Instruments | IC REG BUCK BOOST INV ADJ 8DIP | Step-Down (Buck), Step-Up (Boost), Inverting | Adjustable | 1 | 1.55 V ~ 40 V | 3 V ~ 40 V | 33kHz | 1.5A | No | 0°C ~ 70°C | "8-DIP (0.300"", 7.62mm)" | 8-PDIP
SWR04328 | SWR04328 | http://www.ti.com/lit/ds/symlink/mc33063a.pdf | Digikey |  | 296-36112-5-ND | MC34063APE4 | MC34063APE4 | Texas Instruments | IC REG BUCK BOOST INV ADJ 8DIP | Step-Down (Buck), Step-Up (Boost), Inverting | Adjustable | 1 | 1.55 V ~ 40 V | 3 V ~ 40 V | 33kHz | 1.5A | No | 0°C ~ 70°C | "8-DIP (0.300"", 7.62mm)" | 8-PDIP
SWR04329 | SWR04329 | http://www.micrel.com/_PDF/mic2141.pdf | Digikey |  | 576-2597-1-ND | MIC2141YM5 TR | MIC2141YM5 TR | Micrel Inc | IC REG BOOST ADJ 10MA SOT23-5 | Step-Up (Boost) | Adjustable | 1 | 4.8 V ~ 22 V | 2.5 V ~ 14 V | 330kHz | 10mA | No | -40°C ~ 85°C | SC-74A, SOT-753 | SOT-23-5
SWR04330 | SWR04330 | http://www.micrel.com/_PDF/mic2142.pdf | Digikey |  | 576-1062-1-ND | MIC2142YM5 TR | MIC2142YM5 TR | Micrel Inc | IC REG BOOST FLYBK SEPIC SOT23-5 | Step-Up (Boost), Flyback, Sepic | Adjustable | 1 | 3 V ~ 22 V | 2.2 V ~ 16 V | 330kHz | 200mA | No | -40°C ~ 85°C | SC-74A, SOT-753 | SOT-23-5
SWR04331 | SWR04331 | http://www.micrel.com/_PDF/mic2145.pdf | Digikey |  | MIC2145BMM-ND | MIC2145BMM | MIC2145BMM | Micrel Inc | IC REG BST FLYBK SEPIC ADJ 8MSOP | Step-Up (Boost), Flyback, Sepic | Adjustable | 1 | 3 V ~ 16 V | 2.4 V ~ 16 V | 450kHz | 500mA | No | -40°C ~ 85°C | "8-TSSOP, 8-MSOP (0.118"", 3.00mm Width)" | 8-MSOP
SWR04332 | SWR04332 | http://www.micrel.com/_PDF/mic2145.pdf | Digikey |  | 576-2598-1-ND | MIC2145YML TR | MIC2145YML TR | Micrel Inc | IC REG BST FLYBK SEPIC ADJ 10MLF | Step-Up (Boost), Flyback, Sepic | Adjustable | 1 | 3 V ~ 16 V | 2.4 V ~ 16 V | 450kHz | 500mA | No | -40°C ~ 85°C | 10-VFDFN Exposed Pad, 10-MLF® | 10-MLF® (3x3)
SWR04333 | SWR04333 | http://www.micrel.com/_PDF/mic2145.pdf | Digikey |  | MIC2145YMM-ND | MIC2145YMM | MIC2145YMM | Micrel Inc | IC REG BST FLYBK SEPIC ADJ 8MSOP | Step-Up (Boost), Flyback, Sepic | Adjustable | 1 | 3 V ~ 16 V | 2.4 V ~ 16 V | 450kHz | 500mA | No | -40°C ~ 85°C | "8-TSSOP, 8-MSOP (0.118"", 3.00mm Width)" | 8-MSOP
SWR04334 | SWR04334 | http://www.micrel.com/_PDF/mic2145.pdf | Digikey |  | 576-1540-1-ND | MIC2145YMM TR | MIC2145YMM TR | Micrel Inc | IC REG BST FLYBK SEPIC ADJ 8MSOP | Step-Up (Boost), Flyback, Sepic | Adjustable | 1 | 3 V ~ 16 V | 2.4 V ~ 16 V | 450kHz | 500mA | No | -40°C ~ 85°C | "8-TSSOP, 8-MSOP (0.118"", 3.00mm Width)" | 8-MSOP
SWR04335 | SWR04335 | http://www.micrel.com/_PDF/mic2171.pdf | Digikey |  | MIC2171BU-ND | MIC2171BU | MIC2171BU | Micrel Inc | IC REG MULTI CONFIG 2.5A TO263-5 | Step-Down (Buck), Step-Up (Boost), Inverting, Cuk | - | 1 | - | 3 V ~ 40 V | 100kHz | 2.5A | No | -40°C ~ 85°C | TO-263-6, D²Pak (5 Leads + Tab), TO-263BA | TO-263-5
SWR04336 | SWR04336 | http://www.micrel.com/_PDF/mic2171.pdf | Digikey |  | 576-1063-ND | MIC2171WU | MIC2171WU | Micrel Inc | IC REG MULTI CONFIG 2.5A TO263-5 | Step-Down (Buck), Step-Up (Boost), Inverting, Cuk | - | 1 | - | 3 V ~ 40 V | 100kHz | 2.5A | No | -40°C ~ 85°C | TO-263-6, D²Pak (5 Leads + Tab), TO-263BA | TO-263-5
SWR04337 | SWR04337 | http://www.micrel.com/_PDF/mic2171.pdf | Digikey |  | 576-1541-1-ND | MIC2171WU TR | MIC2171WU TR | Micrel Inc | IC REG MULTI CONFIG 2.5A TO263-5 | Step-Down (Buck), Step-Up (Boost), Inverting, Cuk | - | 1 | - | 3 V ~ 40 V | 100kHz | 2.5A | No | -40°C ~ 85°C | TO-263-6, D²Pak (5 Leads + Tab), TO-263BA | TO-263-5
SWR04338 | SWR04338 | http://www.micrel.com/_PDF/mic2172.pdf | Digikey |  | MIC2172BM-ND | MIC2172BM | MIC2172BM | Micrel Inc | IC REG MULTI CONFIG 1.25A 8SOIC | Step-Down (Buck), Step-Up (Boost), Inverting, Cuk | - | 1 | - | 3 V ~ 40 V | 100kHz | 1.25A | No | -40°C ~ 85°C | "8-SOIC (0.154"", 3.90mm Width)" | 8-SOIC
SWR04339 | SWR04339 | http://www.micrel.com/_PDF/mic2172.pdf | Digikey |  | MIC2172BN-ND | MIC2172BN | MIC2172BN | Micrel Inc | IC REG BUCK BOOST INV CUK 8DIP | Step-Down (Buck), Step-Up (Boost), Inverting, Cuk | - | 1 | - | 3 V ~ 40 V | 100kHz | 1.25A | No | -40°C ~ 85°C | "8-DIP (0.300"", 7.62mm)" | 8-PDIP
SWR04340 | SWR04340 | http://www.micrel.com/_PDF/mic2172.pdf | Digikey |  | MIC2172YM-ND | MIC2172YM | MIC2172YM | Micrel Inc | IC REG MULTI CONFIG 1.25A 8SOIC | Step-Down (Buck), Step-Up (Boost), Inverting, Cuk | - | 1 | - | 3 V ~ 40 V | 100kHz | 1.25A | No | -40°C ~ 85°C | "8-SOIC (0.154"", 3.90mm Width)" | 8-SOIC
SWR04341 | SWR04341 | http://www.micrel.com/_PDF/mic2172.pdf | Digikey |  | 576-1064-1-ND | MIC2172YM TR | MIC2172YM TR | Micrel Inc | IC REG MULTI CONFIG 1.25A 8SOIC | Step-Down (Buck), Step-Up (Boost), Inverting, Cuk | - | 1 | - | 3 V ~ 40 V | 100kHz | 1.25A | No | -40°C ~ 85°C | "8-SOIC (0.154"", 3.90mm Width)" | 8-SOIC
SWR04342 | SWR04342 | http://www.micrel.com/_PDF/mic2172.pdf | Digikey |  | 576-2151-ND | MIC2172YN | MIC2172YN | Micrel Inc | IC REG BUCK BOOST INV CUK 8DIP | Step-Down (Buck), Step-Up (Boost), Inverting, Cuk | - | 1 | - | 3 V ~ 40 V | 100kHz | 1.25A | No | -40°C ~ 85°C | "8-DIP (0.300"", 7.62mm)" | 8-PDIP
SWR04343 | SWR04343 | http://www.micrel.com/_PDF/mic2177.pdf | Digikey |  | MIC2177-3.3BWM-ND | MIC2177-3.3BWM | MIC2177-3.3BWM | Micrel Inc | IC REG BUCK 3.3V 20SOIC | Step-Down (Buck) | Fixed | 1 | 3.3V | 4.5 V ~ 16.5 V | 200kHz | 2.5A | No | -40°C ~ 85°C | "20-SOIC (0.295"", 7.50mm Width)" | 20-SOIC W
SWR04344 | SWR04344 | http://www.micrel.com/_PDF/mic2177.pdf | Digikey |  | 576-2152-ND | MIC2177-3.3YWM | MIC2177-3.3YWM | Micrel Inc | IC REG BUCK 3.3V 20SOIC | Step-Down (Buck) | Fixed | 1 | 3.3V | 4.5 V ~ 16.5 V | 200kHz | 2.5A | No | -40°C ~ 85°C | "20-SOIC (0.295"", 7.50mm Width)" | 20-SOIC W
SWR04345 | SWR04345 | http://www.micrel.com/_PDF/mic2177.pdf | Digikey |  | 576-1542-1-ND | MIC2177-3.3YWM TR | MIC2177-3.3YWM TR | Micrel Inc | IC REG BUCK 3.3V 20SOIC | Step-Down (Buck) | Fixed | 1 | 3.3V | 4.5 V ~ 16.5 V | 200kHz | 2.5A | No | -40°C ~ 85°C | "20-SOIC (0.295"", 7.50mm Width)" | 20-SOIC W
SWR04346 | SWR04346 | http://www.micrel.com/_PDF/mic2177.pdf | Digikey |  | MIC2177-5.0BWM-ND | MIC2177-5.0BWM | MIC2177-5.0BWM | Micrel Inc | IC REG BUCK 5V 2.5A 20SOIC | Step-Down (Buck) | Fixed | 1 | 5V | 4.5 V ~ 16.5 V | 200kHz | 2.5A | No | -40°C ~ 85°C | "20-SOIC (0.295"", 7.50mm Width)" | 20-SOIC W
SWR04347 | SWR04347 | - | Digikey |  | 576-2153-ND | MIC2177-5.0YWM | MIC2177-5.0YWM | Micrel Inc | IC REG BUCK 5V 2.5A 20SOIC | Step-Down (Buck) | Fixed | 1 | 5V | 4.5 V ~ 16.5 V | 200kHz | 2.5A | No | -40°C ~ 85°C | "20-SOIC (0.295"", 7.50mm Width)" | 20-SOIC W
SWR04348 | SWR04348 | http://www.micrel.com/_PDF/mic2177.pdf | Digikey |  | MIC2177BWM-ND | MIC2177BWM | MIC2177BWM | Micrel Inc | IC REG BUCK ADJ 2.5A 20SOIC | Step-Down (Buck) | Adjustable | 1 | 1.25 V ~ 16.5 V | 4.5 V ~ 16.5 V | 200kHz | 2.5A | No | -40°C ~ 85°C | "20-SOIC (0.295"", 7.50mm Width)" | 20-SOIC W
SWR04349 | SWR04349 | - | Digikey |  | 576-1065-ND | MIC2177YWM | MIC2177YWM | Micrel Inc | IC REG BUCK ADJ 2.5A 20SOIC | Step-Down (Buck) | Adjustable | 1 | 1.25 V ~ 16.5 V | 4.5 V ~ 16.5 V | 200kHz | 2.5A | No | -40°C ~ 85°C | "20-SOIC (0.295"", 7.50mm Width)" | 20-SOIC W
SWR04350 | SWR04350 | - | Digikey |  | 576-1543-1-ND | MIC2177YWM TR | MIC2177YWM TR | Micrel Inc | IC REG BUCK ADJ 2.5A 20SOIC | Step-Down (Buck) | Adjustable | 1 | 1.25 V ~ 16.5 V | 4.5 V ~ 16.5 V | 200kHz | 2.5A | No | -40°C ~ 85°C | "20-SOIC (0.295"", 7.50mm Width)" | 20-SOIC W
SWR04351 | SWR04351 | http://www.micrel.com/_PDF/mic2178.pdf | Digikey |  | MIC2178-3.3BWM-ND | MIC2178-3.3BWM | MIC2178-3.3BWM | Micrel Inc | IC REG BUCK 3.3V 20SOIC | Step-Down (Buck) | Fixed | 1 | 3.3V | 4.5 V ~ 16.5 V | 200kHz | 2.5A | No | -40°C ~ 85°C | "20-SOIC (0.295"", 7.50mm Width)" | 20-SOIC W
SWR04352 | SWR04352 | http://www.micrel.com/_PDF/mic2178.pdf | Digikey |  | 576-2154-ND | MIC2178-3.3YWM | MIC2178-3.3YWM | Micrel Inc | IC REG BUCK 3.3V 20SOIC | Step-Down (Buck) | Fixed | 1 | 3.3V | 4.5 V ~ 16.5 V | 200kHz | 2.5A | No | -40°C ~ 85°C | "20-SOIC (0.295"", 7.50mm Width)" | 20-SOIC W
SWR04353 | SWR04353 | http://www.micrel.com/_PDF/mic2178.pdf | Digikey |  | MIC2178-5.0BWM-ND | MIC2178-5.0BWM | MIC2178-5.0BWM | Micrel Inc | IC REG BUCK 5V 2.5A 20SOIC | Step-Down (Buck) | Fixed | 1 | 5V | 4.5 V ~ 16.5 V | 200kHz | 2.5A | No | -40°C ~ 85°C | "20-SOIC (0.295"", 7.50mm Width)" | 20-SOIC W
SWR04354 | SWR04354 | http://www.micrel.com/_PDF/mic2178.pdf | Digikey |  | 576-2155-ND | MIC2178-5.0YWM | MIC2178-5.0YWM | Micrel Inc | IC REG BUCK 5V 2.5A 20SOIC | Step-Down (Buck) | Fixed | 1 | 5V | 4.5 V ~ 16.5 V | 200kHz | 2.5A | No | -40°C ~ 85°C | "20-SOIC (0.295"", 7.50mm Width)" | 20-SOIC W
SWR04355 | SWR04355 | http://www.micrel.com/_PDF/mic2178.pdf | Digikey |  | MIC2178BWM-ND | MIC2178BWM | MIC2178BWM | Micrel Inc | IC REG BUCK ADJ 2.5A 20SOIC | Step-Down (Buck) | Adjustable | 1 | 1.25 V ~ 16.5 V | 4.5 V ~ 16.5 V | 200kHz | 2.5A | No | -40°C ~ 85°C | "20-SOIC (0.295"", 7.50mm Width)" | 20-SOIC W
SWR04356 | SWR04356 | http://www.micrel.com/_PDF/mic2178.pdf | Digikey |  | 576-1066-ND | MIC2178YWM | MIC2178YWM | Micrel Inc | IC REG BUCK ADJ 2.5A 20SOIC | Step-Down (Buck) | Adjustable | 1 | 1.25 V ~ 16.5 V | 4.5 V ~ 16.5 V | 200kHz | 2.5A | No | -40°C ~ 85°C | "20-SOIC (0.295"", 7.50mm Width)" | 20-SOIC W
SWR04357 | SWR04357 | http://www.micrel.com/_PDF/mic2179.pdf | Digikey |  | MIC2179-3.3BSM-ND | MIC2179-3.3BSM | MIC2179-3.3BSM | Micrel Inc | IC REG BUCK 3.3V 20SSOP | Step-Down (Buck) | Fixed | 1 | 3.3V | 4.5 V ~ 16.5 V | 200kHz | 1.5A | No | -40°C ~ 85°C | "20-SSOP (0.209"", 5.30mm Width)" | 20-SSOP
SWR04358 | SWR04358 | http://www.micrel.com/_PDF/mic2179.pdf | Digikey |  | 576-1711-5-ND | MIC2179-3.3YSM | MIC2179-3.3YSM | Micrel Inc | IC REG BUCK 3.3V 20SSOP | Step-Down (Buck) | Fixed | 1 | 3.3V | 4.5 V ~ 16.5 V | 200kHz | 1.5A | No | -40°C ~ 85°C | "20-SSOP (0.209"", 5.30mm Width)" | 20-SSOP
SWR04359 | SWR04359 | http://www.micrel.com/_PDF/mic2179.pdf | Digikey |  | MIC2179-5.0BSM-ND | MIC2179-5.0BSM | MIC2179-5.0BSM | Micrel Inc | IC REG BUCK 5V 1.5A 20SSOP | Step-Down (Buck) | Fixed | 1 | 5V | 4.5 V ~ 16.5 V | 200kHz | 1.5A | No | -40°C ~ 85°C | "20-SSOP (0.209"", 5.30mm Width)" | 20-SSOP
SWR04360 | SWR04360 | http://www.micrel.com/_PDF/mic2179.pdf | Digikey |  | 576-2156-ND | MIC2179-5.0YSM | MIC2179-5.0YSM | Micrel Inc | IC REG BUCK 5V 1.5A 20SSOP | Step-Down (Buck) | Fixed | 1 | 5V | 4.5 V ~ 16.5 V | 200kHz | 1.5A | No | -40°C ~ 85°C | "20-SSOP (0.209"", 5.30mm Width)" | 20-SSOP
SWR04361 | SWR04361 | http://www.micrel.com/_PDF/mic2179.pdf | Digikey |  | MIC2179BSM-ND | MIC2179BSM | MIC2179BSM | Micrel Inc | IC REG BUCK ADJ 1.5A 20SSOP | Step-Down (Buck) | Adjustable | 1 | 1.25 V ~ 16.5 V | 4.5 V ~ 16.5 V | 200kHz | 1.5A | No | -40°C ~ 85°C | "20-SSOP (0.209"", 5.30mm Width)" | 20-SSOP
SWR04362 | SWR04362 | http://www.micrel.com/_PDF/mic2179.pdf | Digikey |  | 576-1067-ND | MIC2179YSM | MIC2179YSM | Micrel Inc | IC REG BUCK ADJ 1.5A 20SSOP | Step-Down (Buck) | Adjustable | 1 | 1.25 V ~ 16.5 V | 4.5 V ~ 16.5 V | 200kHz | 1.5A | No | -40°C ~ 85°C | "20-SSOP (0.209"", 5.30mm Width)" | 20-SSOP
SWR04363 | SWR04363 | http://www.micrel.com/_PDF/mic2179.pdf | Digikey |  | 576-1560-1-ND | MIC2179YSM TR | MIC2179YSM TR | Micrel Inc | IC REG BUCK ADJ 1.5A 20SSOP | Step-Down (Buck) | Adjustable | 1 | 1.25 V ~ 16.5 V | 4.5 V ~ 16.5 V | 200kHz | 1.5A | No | -40°C ~ 85°C | "20-SSOP (0.209"", 5.30mm Width)" | 20-SSOP
SWR04364 | SWR04364 | - | Digikey |  | MIC2202-1.2BMM-ND | MIC2202-1.2BMM | MIC2202-1.2BMM | Micrel Inc | IC REG BUCK 1.2V 0.6A 10MSOP | Step-Down (Buck) | Fixed | 1 | 1.2V | 2.3 V ~ 5.5 V | 2MHz | 600mA | Yes | -40°C ~ 125°C | "10-TFSOP, 10-MSOP (0.118"", 3.00mm Width)" | 10-MSOP
SWR04365 | SWR04365 | - | Digikey |  | MIC2202-1.5BMM-ND | MIC2202-1.5BMM | MIC2202-1.5BMM | Micrel Inc | IC REG BUCK 1.5V 0.6A 10MSOP | Step-Down (Buck) | Fixed | 1 | 1.5V | 2.3 V ~ 5.5 V | 2MHz | 600mA | Yes | -40°C ~ 125°C | "10-TFSOP, 10-MSOP (0.118"", 3.00mm Width)" | 10-MSOP
SWR04366 | SWR04366 | - | Digikey |  | MIC2202-1.8BMM-ND | MIC2202-1.8BMM | MIC2202-1.8BMM | Micrel Inc | IC REG BUCK 1.8V 0.6A 10MSOP | Step-Down (Buck) | Fixed | 1 | 1.8V | 2.3 V ~ 5.5 V | 2MHz | 600mA | Yes | -40°C ~ 125°C | "10-TFSOP, 10-MSOP (0.118"", 3.00mm Width)" | 10-MSOP
SWR04367 | SWR04367 | http://www.micrel.com/_PDF/mic2202.pdf | Digikey |  | MIC2202BMM-ND | MIC2202BMM | MIC2202BMM | Micrel Inc | IC REG BUCK ADJ 0.6A 10MSOP | Step-Down (Buck) | Adjustable | 1 | Adj to 0.5V | 2.3 V ~ 5.5 V | 2MHz | 600mA | Yes | -40°C ~ 125°C | "10-TFSOP, 10-MSOP (0.118"", 3.00mm Width)" | 10-MSOP
SWR04368 | SWR04368 | http://www.micrel.com/_PDF/mic2202.pdf | Digikey |  | 576-2600-1-ND | MIC2202YML TR | MIC2202YML TR | Micrel Inc | IC REG BUCK ADJ 0.6A 10MLF | Step-Down (Buck) | Adjustable | 1 | Adj to 0.5V | 2.3 V ~ 5.5 V | 2MHz | 600mA | Yes | -40°C ~ 125°C | 10-VFDFN Exposed Pad, 10-MLF® | 10-MLF® (3x3)
SWR04369 | SWR04369 | http://www.micrel.com/_PDF/mic2202.pdf | Digikey |  | 576-1719-5-ND | MIC2202YMM | MIC2202YMM | Micrel Inc | IC REG BUCK ADJ 0.6A 10MSOP | Step-Down (Buck) | Adjustable | 1 | Adj to 0.5V | 2.3 V ~ 5.5 V | 2MHz | 600mA | Yes | -40°C ~ 125°C | "10-TFSOP, 10-MSOP (0.118"", 3.00mm Width)" | 10-MSOP
SWR04370 | SWR04370 | http://www.micrel.com/_PDF/mic2203.pdf | Digikey |  | MIC2203BMM-ND | MIC2203BMM | MIC2203BMM | Micrel Inc | IC REG BUCK ADJ 0.3A 10MSOP | Step-Down (Buck) | Adjustable | 1 | Adj to 0.5V | 2.3 V ~ 5.5 V | 1MHz | 300mA | Yes | -40°C ~ 125°C | "10-TFSOP, 10-MSOP (0.118"", 3.00mm Width)" | 10-MSOP
SWR04371 | SWR04371 | http://www.micrel.com/_PDF/mic2203.pdf | Digikey |  | 576-1720-5-ND | MIC2203YMM | MIC2203YMM | Micrel Inc | IC REG BUCK ADJ 0.3A 10MSOP | Step-Down (Buck) | Adjustable | 1 | Adj to 0.5V | 2.3 V ~ 5.5 V | 1MHz | 300mA | Yes | -40°C ~ 125°C | "10-TFSOP, 10-MSOP (0.118"", 3.00mm Width)" | 10-MSOP
SWR04372 | SWR04372 | - | Digikey |  | MIC2204-10BMM-ND | MIC2204-10BMM | MIC2204-10BMM | Micrel Inc | IC REG BUCK SYNC ADJ 0.6A 10MSOP | Step-Down (Buck) | Adjustable | 1 | Adj to 1V | 2.3 V ~ 5.5 V | 2MHz | 600mA | Yes | -40°C ~ 125°C | "10-TFSOP, 10-MSOP (0.118"", 3.00mm Width)" | 10-MSOP
SWR04373 | SWR04373 | http://www.micrel.com/_PDF/mic2204.pdf | Digikey |  | MIC2204BMM-ND | MIC2204BMM | MIC2204BMM | Micrel Inc | IC REG BUCK SYNC ADJ 0.6A 10MSOP | Step-Down (Buck) | Adjustable | 1 | Adj to 1V | 2.3 V ~ 5.5 V | 2MHz | 600mA | Yes | -40°C ~ 125°C | "10-TFSOP, 10-MSOP (0.118"", 3.00mm Width)" | 10-MSOP
SWR04374 | SWR04374 | http://www.micrel.com/_PDF/mic2204.pdf | Digikey |  | 576-1070-1-ND | MIC2204YML TR | MIC2204YML TR | Micrel Inc | IC REG BUCK SYNC ADJ 0.6A 10MLF | Step-Down (Buck) | Adjustable | 1 | Adj to 1V | 2.3 V ~ 5.5 V | 2MHz | 600mA | Yes | -40°C ~ 125°C | 10-VFDFN Exposed Pad, 10-MLF® | 10-MLF® (3x3)
SWR04375 | SWR04375 | http://www.micrel.com/_PDF/mic2204.pdf | Digikey |  | 576-1721-5-ND | MIC2204YMM | MIC2204YMM | Micrel Inc | IC REG BUCK SYNC ADJ 0.6A 10MSOP | Step-Down (Buck) | Adjustable | 1 | Adj to 1V | 2.3 V ~ 5.5 V | 2MHz | 600mA | Yes | -40°C ~ 125°C | "10-TFSOP, 10-MSOP (0.118"", 3.00mm Width)" | 10-MSOP
SWR04376 | SWR04376 | http://www.micrel.com/_PDF/mic2204.pdf | Digikey |  | 576-1071-1-ND | MIC2204YMM TR | MIC2204YMM TR | Micrel Inc | IC REG BUCK SYNC ADJ 0.6A 10MSOP | Step-Down (Buck) | Adjustable | 1 | Adj to 1V | 2.3 V ~ 5.5 V | 2MHz | 600mA | Yes | -40°C ~ 125°C | "10-TFSOP, 10-MSOP (0.118"", 3.00mm Width)" | 10-MSOP
SWR04377 | SWR04377 | http://www.micrel.com/_PDF/mic2205.pdf | Digikey |  | 576-1722-1-ND | MIC2205-1.58YML TR | MIC2205-1.58YML TR | Micrel Inc | IC REG BCK SYNC 1.58V 0.6A 10MLF | Step-Down (Buck) | Fixed | 1 | 1.58V | 2.7 V ~ 5.5 V | 2MHz | 600mA | Yes | -40°C ~ 125°C | 10-VFDFN Exposed Pad, 10-MLF® | 10-MLF® (3x3)
SWR04378 | SWR04378 | - | Digikey |  | MIC2205-1.5BML-ND | MIC2205-1.5BML | MIC2205-1.5BML | Micrel Inc | IC REG BUCK SYNC 1.5V 0.6A 10MLF | Step-Down (Buck) | Fixed | 1 | 1.5V | 2.7 V ~ 5.5 V | 2MHz | 600mA | Yes | -40°C ~ 125°C | 10-VFDFN Exposed Pad, 10-MLF® | 10-MLF® (3x3)
SWR04379 | SWR04379 | - | Digikey |  | MIC2205-1.6BML-ND | MIC2205-1.6BML | MIC2205-1.6BML | Micrel Inc | IC REG BUCK SYNC 1.6V 0.6A 10MLF | Step-Down (Buck) | Fixed | 1 | 1.6V | 2.7 V ~ 5.5 V | 2MHz | 600mA | Yes | -40°C ~ 125°C | 10-VFDFN Exposed Pad, 10-MLF® | 10-MLF® (3x3)
SWR04380 | SWR04380 | - | Digikey |  | MIC2205-1.8BML-ND | MIC2205-1.8BML | MIC2205-1.8BML | Micrel Inc | IC REG BUCK SYNC 1.8V 0.6A 10MLF | Step-Down (Buck) | Fixed | 1 | 1.8V | 2.7 V ~ 5.5 V | 2MHz | 600mA | Yes | -40°C ~ 125°C | 10-VFDFN Exposed Pad, 10-MLF® | 10-MLF® (3x3)
SWR04381 | SWR04381 | - | Digikey |  | MIC2205BML-ND | MIC2205BML | MIC2205BML | Micrel Inc | IC REG BUCK SYNC ADJ 0.6A 10MLF | Step-Down (Buck) | Adjustable | 1 | Adj to 1V | 2.7 V ~ 5.5 V | 2MHz | 600mA | Yes | -40°C ~ 125°C | 10-VFDFN Exposed Pad, 10-MLF® | 10-MLF® (3x3)
SWR04382 | SWR04382 | http://www.micrel.com/_PDF/mic2205.pdf | Digikey |  | 576-1072-1-ND | MIC2205YML TR | MIC2205YML TR | Micrel Inc | IC REG BUCK SYNC ADJ 0.6A 10MLF | Step-Down (Buck) | Adjustable | 1 | Adj to 1V | 2.7 V ~ 5.5 V | 2MHz | 600mA | Yes | -40°C ~ 125°C | 10-VFDFN Exposed Pad, 10-MLF® | 10-MLF® (3x3)
SWR04383 | SWR04383 | http://www.micrel.com/_PDF/mic2207.pdf | Digikey |  | 576-1441-1-ND | MIC2207YML TR | MIC2207YML TR | Micrel Inc | IC REG BUCK ADJ 3A 12MLF | Step-Down (Buck) | Adjustable | 1 | Adj to 1V | 2.7 V ~ 5.5 V | 2MHz | 3A | No | -40°C ~ 125°C | 12-VFDFN Exposed Pad, 12-MLF® | 12-MLF™ (4x4)
SWR04384 | SWR04384 | http://www.micrel.com/_PDF/mic2208.pdf | Digikey |  | 576-1723-1-ND | MIC2208YML TR | MIC2208YML TR | Micrel Inc | IC REG BUCK ADJ 3A 12MLF | Step-Down (Buck) | Adjustable | 1 | Adj to 1V | 2.7 V ~ 5.5 V | 1MHz | 3A | No | -40°C ~ 125°C | 12-VFDFN Exposed Pad, 12-MLF® | 12-MLF™ (4x4)
SWR04385 | SWR04385 | http://www.micrel.com/_PDF/mic22200.pdf | Digikey |  | 576-3301-1-ND | MIC22200YML TR | MIC22200YML TR | Micrel Inc | IC REG BUCK SYNC ADJ 2A 12MLF | Step-Down (Buck) | Adjustable | 1 | Adj to 0.7V | 2.6 V ~ 5.5 V | 800kHz ~ 4MHz | 2A | Yes | -40°C ~ 125°C | 12-VFDFN Exposed Pad, 12-MLF® | 12-MLF™ (4x4)
SWR04386 | SWR04386 | http://www.micrel.com/_PDF/MIC22205.pdf | Digikey |  | 576-3966-1-ND | MIC22205YML TR | MIC22205YML TR | Micrel Inc | IC REG BUCK SYNC ADJ 2A 12MLF | Step-Down (Buck) | Adjustable | 1 | Adj to 0.7V | 2.9 V ~ 5.5 V | 1MHz | 2A | Yes | -40°C ~ 125°C | 12-VFDFN Exposed Pad, 12-MLF® | 12-MLF™ (3x3)
SWR04387 | SWR04387 | http://www.micrel.com/_PDF/mic2230.pdf | Digikey |  | 576-3027-1-ND | MIC2230-AAYML TR | MIC2230-AAYML TR | Micrel Inc | IC REG BUCK SYNC ADJ 0.8A 12MLF | Step-Down (Buck) | Adjustable | 2 | Adj to 0.8V | 2.5 V ~ 5.5 V | 2.5MHz | 800mA | Yes | -40°C ~ 125°C | 12-VFDFN Exposed Pad, 12-MLF® | 12-MLF™ (4x4)
SWR04388 | SWR04388 | http://www.micrel.com/_PDF/mic2230.pdf | Digikey |  | 576-3275-1-ND | MIC2230-G4YML TR | MIC2230-G4YML TR | Micrel Inc | IC REG BUCK SYNC 0.8A DL 12MLF | Step-Down (Buck) | Fixed | 2 | 1.2V, 1.8V | 2.5 V ~ 5.5 V | 2.5MHz | 800mA | Yes | -40°C ~ 125°C | 12-VFDFN Exposed Pad, 12-MLF® | 12-MLF™ (4x4)
SWR04389 | SWR04389 | http://www.micrel.com/_PDF/mic2230.pdf | Digikey |  | 576-3030-1-ND | MIC2230-GFHYML TR | MIC2230-GFHYML TR | Micrel Inc | IC REG BUCK SYNC 0.8A DL 12MLF | Step-Down (Buck) | Fixed | 2 | 1.58V, 1.8V | 2.5 V ~ 5.5 V | 2.5MHz | 800mA | Yes | -40°C ~ 125°C | 12-VFDFN Exposed Pad, 12-MLF® | 12-MLF™ (4x4)
SWR04390 | SWR04390 | http://www.micrel.com/_PDF/mic2230.pdf | Digikey |  | 576-3276-1-ND | MIC2230-GSYML TR | MIC2230-GSYML TR | Micrel Inc | IC REG BUCK SYNC 0.8A DL 12MLF | Step-Down (Buck) | Fixed | 2 | 1.8V, 3.3V | 2.5 V ~ 5.5 V | 2.5MHz | 800mA | Yes | -40°C ~ 125°C | 12-VFDFN Exposed Pad, 12-MLF® | 12-MLF™ (4x4)
SWR04391 | SWR04391 | http://www.micrel.com/_PDF/mic2230.pdf | Digikey |  | 576-3277-1-ND | MIC2230-J4YML TR | MIC2230-J4YML TR | Micrel Inc | IC REG BUCK SYNC 0.8A DL 12MLF | Step-Down (Buck) | Fixed | 2 | 1.2V, 2.5V | 2.5 V ~ 5.5 V | 2.5MHz | 800mA | Yes | -40°C ~ 125°C | 12-VFDFN Exposed Pad, 12-MLF® | 12-MLF™ (4x4)
SWR04392 | SWR04392 | http://www.micrel.com/_PDF/mic2230.pdf | Digikey |  | 576-3278-1-ND | MIC2230-S4YML TR | MIC2230-S4YML TR | Micrel Inc | IC REG BUCK SYNC 0.8A DL 12MLF | Step-Down (Buck) | Fixed | 2 | 1.2V, 3.3V | 2.5 V ~ 5.5 V | 2.5MHz | 800mA | Yes | -40°C ~ 125°C | 12-VFDFN Exposed Pad, 12-MLF® | 12-MLF™ (4x4)
SWR04393 | SWR04393 | http://www.micrel.com/_PDF/mic2230.pdf | Digikey |  | 576-3467-1-ND | MIC2230-SSYML TR | MIC2230-SSYML TR | Micrel Inc | IC REG BUCK SYNC 3.3V 0.8A 12MLF | Step-Down (Buck) | Fixed | 2 | 3.3V | 2.5 V ~ 5.5 V | 2.5MHz | 800mA | Yes | -40°C ~ 125°C | 12-VFDFN Exposed Pad, 12-MLF® | 12-MLF™ (4x4)
SWR04394 | SWR04394 | http://www.micrel.com/_PDF/mic2238.pdf | Digikey |  | 576-1646-1-ND | MIC2238-AAYML TR | MIC2238-AAYML TR | Micrel Inc | IC REG BUCK SYNC ADJ 0.8A 12MLF | Step-Down (Buck) | Adjustable | 2 | Adj to 0.8V | 2.5 V ~ 5.5 V | 2.5MHz | 800mA | Yes | -40°C ~ 125°C | 12-VFDFN Exposed Pad, 12-MLF® | 12-MLF™ (4x4)
SWR04395 | SWR04395 | http://www.micrel.com/_PDF/mic2238.pdf | Digikey |  | 576-3279-1-ND | MIC2238-G4YML TR | MIC2238-G4YML TR | Micrel Inc | IC REG BUCK SYNC 0.8A DL 12MLF | Step-Down (Buck) | Fixed | 2 | 1.2V, 1.8V | 2.5 V ~ 5.5 V | 2.5MHz | 800mA | Yes | -40°C ~ 125°C | 12-VFDFN Exposed Pad, 12-MLF® | 12-MLF™ (4x4)
SWR04396 | SWR04396 | http://www.micrel.com/_PDF/mic2238.pdf | Digikey |  | 576-2972-1-ND | MIC2238-GFHYML TR | MIC2238-GFHYML TR | Micrel Inc | IC REG BUCK SYNC 0.8A DL 12MLF | Step-Down (Buck) | Fixed | 2 | 1.58V, 1.8V | 2.5 V ~ 5.5 V | 2.5MHz | 800mA | Yes | -40°C ~ 125°C | 12-VFDFN Exposed Pad, 12-MLF® | 12-MLF™ (4x4)
SWR04397 | SWR04397 | http://www.micrel.com/_PDF/mic2238.pdf | Digikey |  | 576-3280-1-ND | MIC2238-GSYML TR | MIC2238-GSYML TR | Micrel Inc | IC REG BUCK SYNC 0.8A DL 12MLF | Step-Down (Buck) | Fixed | 2 | 1.8V, 3.3V | 2.5 V ~ 5.5 V | 2.5MHz | 800mA | Yes | -40°C ~ 125°C | 12-VFDFN Exposed Pad, 12-MLF® | 12-MLF™ (4x4)
SWR04398 | SWR04398 | http://www.micrel.com/_PDF/mic2238.pdf | Digikey |  | 576-3281-1-ND | MIC2238-J4YML TR | MIC2238-J4YML TR | Micrel Inc | IC REG BUCK SYNC 0.8A DL 12MLF | Step-Down (Buck) | Fixed | 2 | 1.2V, 2.5V | 2.5 V ~ 5.5 V | 2.5MHz | 800mA | Yes | -40°C ~ 125°C | 12-VFDFN Exposed Pad, 12-MLF® | 12-MLF™ (4x4)
SWR04399 | SWR04399 | http://www.micrel.com/_PDF/mic2238.pdf | Digikey |  | 576-3282-1-ND | MIC2238-S4YML TR | MIC2238-S4YML TR | Micrel Inc | IC REG BUCK SYNC 0.8A DL 12MLF | Step-Down (Buck) | Fixed | 2 | 1.2V, 3.3V | 2.5 V ~ 5.5 V | 2.5MHz | 800mA | Yes | -40°C ~ 125°C | 12-VFDFN Exposed Pad, 12-MLF® | 12-MLF™ (4x4)
SWR04400 | SWR04400 | http://www.micrel.com/_PDF/mic2238.pdf | Digikey |  | 576-3468-1-ND | MIC2238-SSYML TR | MIC2238-SSYML TR | Micrel Inc | IC REG BUCK SYNC 3.3V 0.8A 12MLF | Step-Down (Buck) | Fixed | 2 | 3.3V | 2.5 V ~ 5.5 V | 2.5MHz | 800mA | Yes | -40°C ~ 125°C | 12-VFDFN Exposed Pad, 12-MLF® | 12-MLF™ (4x4)
SWR04401 | SWR04401 | http://www.micrel.com/_PDF/mic22400.pdf | Digikey |  | 576-3078-1-ND | MIC22400YML TR | MIC22400YML TR | Micrel Inc | IC REG BUCK SYNC ADJ 4A 20MLF | Step-Down (Buck) | Adjustable | 1 | 0.7 V ~ 5 V | 2.6 V ~ 5.5 V | 1MHz | 4A | Yes | -40°C ~ 125°C | 20-VFQFN Exposed Pad, 20-MLF® | 20-MLF® (3x4)
SWR04402 | SWR04402 | http://www.micrel.com/_PDF/mic22400.pdf | Digikey |  | 576-3519-5-ND | MIC22400YTSE | MIC22400YTSE | Micrel Inc | IC REG BUCK SYNC ADJ 4A 20TSSOP | Step-Down (Buck) | Adjustable | 1 | 0.7 V ~ 5 V | 2.6 V ~ 5.5 V | 1MHz | 4A | Yes | -40°C ~ 125°C | "20-TSSOP (0.173"", 4.40mm Width) Exposed Pad" | 20-TSSOP-EP
SWR04403 | SWR04403 | http://www.micrel.com/_PDF/mic22405.pdf | Digikey |  | 576-3932-1-ND | MIC22405YML TR | MIC22405YML TR | Micrel Inc | IC REG BUCK SYNC ADJ 4A 20MLF | Step-Down (Buck) | Adjustable | 1 | Adj to 0.7V | 2.9 V ~ 5.5 V | 1MHz | 4A | Yes | -40°C ~ 125°C | 20-VFQFN Exposed Pad, 20-MLF® | 20-MLF® (3x4)
SWR04404 | SWR04404 | http://www.micrel.com/_PDF/mic2245.pdf | Digikey |  | 576-1499-1-ND | MIC2245YML TR | MIC2245YML TR | Micrel Inc | IC REG BUCK SYNC ADJ 0.5A 10MLF | Step-Down (Buck) | Adjustable | 1 | Adj to 1V | 2.7 V ~ 5.5 V | 4MHz | 500mA | Yes | -40°C ~ 125°C | 10-VFDFN Exposed Pad, 10-MLF® | 10-MLF® (3x3)
SWR04405 | SWR04405 | http://www.micrel.com/_PDF/mic2250.pdf | Digikey |  | 576-3967-1-ND | MIC2250-1YD5 TR | MIC2250-1YD5 TR | Micrel Inc | IC REG BOOST ADJ 2A SOT23-5 | Step-Up (Boost) | Adjustable | 1 | 2.5 V ~ 32 V | 2.5 V ~ 5.5 V | Up to 2.5MHz | 2A | No | -40°C ~ 125°C | SC-74A, SOT-753 | SOT-23-5
SWR04406 | SWR04406 | http://www.micrel.com/_PDF/mic2250.pdf | Digikey |  | 576-3968-1-ND | MIC2250-2YD5 TR | MIC2250-2YD5 TR | Micrel Inc | IC REG BOOST ADJ 2A SOT23-5 | Step-Up (Boost) | Adjustable | 1 | 2.5 V ~ 32 V | 2.5 V ~ 5.5 V | Up to 2.5MHz | 2A | No | -40°C ~ 125°C | SC-74A, SOT-753 | SOT-23-5
SWR04407 | SWR04407 | http://www.micrel.com/_PDF/mic2250.pdf | Digikey |  | 576-3302-1-ND | MIC2250YML TR | MIC2250YML TR | Micrel Inc | IC REG BOOST ADJ 2A 8MLF | Step-Up (Boost) | Adjustable | 1 | 2.5 V ~ 32 V | 2.5 V ~ 5.5 V | Up to 2.5MHz | 2A | No | -40°C ~ 125°C | 8-VFDFN Exposed Pad, 8-MLF® | 8-MLF® (2x2)
SWR04408 | SWR04408 | http://www.micrel.com/_PDF/mic2251.pdf | Digikey |  | 576-3992-1-ND | MIC2251-1YD5 TR | MIC2251-1YD5 TR | Micrel Inc | IC REG BOOST ADJ 40MA SOT23-5 | Step-Up (Boost) | Adjustable | 1 | 2.5 V ~ 37 V | 2.5 V ~ 5.5 V | Up to 2.5MHz | 40mA | No | -40°C ~ 125°C | SOT-23-5 Thin, TSOT-23-5 | TSOT-23-5
SWR04409 | SWR04409 | http://www.micrel.com/_PDF/mic2251.pdf | Digikey |  | 576-3993-1-ND | MIC2251-2YD5 TR | MIC2251-2YD5 TR | Micrel Inc | IC REG BOOST ADJ 40MA SOT23-5 | Step-Up (Boost) | Adjustable | 1 | 2.5 V ~ 37 V | 2.5 V ~ 5.5 V | Up to 2.5MHz | 40mA | No | -40°C ~ 125°C | SOT-23-5 Thin, TSOT-23-5 | TSOT-23-5
SWR04410 | SWR04410 | http://www.micrel.com/_PDF/mic2251.pdf | Digikey |  | 576-3994-1-ND | MIC2251YML TR | MIC2251YML TR | Micrel Inc | IC REG BOOST ADJ 40MA 8MLF | Step-Up (Boost) | Adjustable | 1 | 2.5 V ~ 37 V | 2.5 V ~ 5.5 V | Up to 2.5MHz | 40mA | No | -40°C ~ 125°C | 8-VFDFN Exposed Pad, 8-MLF® | 8-MLF® (2x2)
SWR04411 | SWR04411 | http://www.micrel.com/_PDF/mic2253.pdf | Digikey |  | 576-3643-1-ND | MIC2253-06YML TR | MIC2253-06YML TR | Micrel Inc | IC REG BOOST ADJ 3.5A 12MLF | Step-Up (Boost) | Adjustable | 1 | 1.245 V ~ 30 V | 2.5 V ~ 10 V | 1MHz | 3.5A | No | -40°C ~ 125°C | 12-VFDFN Exposed Pad, 12-MLF® | 12-MLF™ (3x3)
SWR04412 | SWR04412 | http://www.micrel.com/_PDF/mic22600.pdf | Digikey |  | 576-3003-1-ND | MIC22600YML TR | MIC22600YML TR | Micrel Inc | IC REG BUCK SYNC ADJ 6A 24MLF | Step-Down (Buck) | Adjustable | 1 | Adj to 0.7V | 2.6 V ~ 5.5 V | 1MHz | 6A | Yes | -40°C ~ 125°C | 24-VFQFN Exposed Pad, 24-MLF® | 24-MLF® (4x4)
SWR04413 | SWR04413 | http://www.micrel.com/_PDF/mic22600.pdf | Digikey |  | 576-3644-5-ND | MIC22600YTSE | MIC22600YTSE | Micrel Inc | IC REG BUCK SYNC ADJ 6A 24TSSOP | Step-Down (Buck) | Adjustable | 1 | Adj to 0.7V | 2.6 V ~ 5.5 V | 1MHz | 6A | Yes | -40°C ~ 125°C | "24-TSSOP (0.173"", 4.40mm Width) Exposed Pad" | 24-TSSOP-EP
SWR04414 | SWR04414 | http://www.micrel.com/_PDF/mic22601.pdf | Digikey |  | 576-3469-1-ND | MIC22601YML TR | MIC22601YML TR | Micrel Inc | IC REG BUCK SYNC ADJ 6A 24MLF | Step-Down (Buck) | Adjustable | 1 | Adj to 0.7V | 2.6 V ~ 5.5 V | 4MHz | 6A | Yes | -40°C ~ 125°C | 24-VFQFN Exposed Pad, 24-MLF® | 24-MLF® (4x4)
SWR04415 | SWR04415 | http://www.micrel.com/_PDF/mic22602.pdf | Digikey |  | 576-3645-1-ND | MIC22602YML TR | MIC22602YML TR | Micrel Inc | IC REG BUCK SYNC ADJ 6A 24MLF | Step-Down (Buck) | Adjustable | 1 | Adj to 0.7V | 2.6 V ~ 5.5 V | 1MHz | 6A | Yes | -40°C ~ 125°C | 24-VFQFN Exposed Pad, 24-MLF® | 24-MLF® (4x4)
SWR04416 | SWR04416 | - | Digikey |  | 576-4331-1-ND | MIC2267YML TR | MIC2267YML TR | Micrel Inc | IC REG BUCK SYNC ADJ 2A 12MLF | Step-Down (Buck) | Adjustable | 1 | Adj to 1V | 3 V ~ 5.5 V | 400kHz ~ 1.5MHz | 500mA | Yes | -40°C ~ 125°C | 12-VFDFN Exposed Pad, 12-MLF® | 12-MLF™ (3x3)
SWR04417 | SWR04417 | http://www.micrel.com/_PDF/mic22700.pdf | Digikey |  | 576-3444-1-ND | MIC22700YML TR | MIC22700YML TR | Micrel Inc | IC REG BUCK SYNC ADJ 7A 24MLF | Step-Down (Buck) | Adjustable | 1 | 0.7 V ~ 3.3 V | 2.6 V ~ 5.5 V | 1MHz | 7A | Yes | -40°C ~ 125°C | 24-VFQFN Exposed Pad, 24-MLF® | 24-MLF® (4x4)
SWR04418 | SWR04418 | http://www.micrel.com/_PDF/mic22705.pdf | Digikey |  | 576-3791-1-ND | MIC22705YML TR | MIC22705YML TR | Micrel Inc | IC REG BUCK SYNC ADJ 7A 24MLF | Step-Down (Buck) | Adjustable | 1 | Adj to 0.7V | 2.9 V ~ 5.5 V | 1MHz | 7A | Yes | -40°C ~ 125°C | 24-VFQFN Exposed Pad, 24-MLF® | 24-MLF® (4x4)
SWR04419 | SWR04419 | http://www.micrel.com/_PDF/mic2285a.pdf | Digikey |  | 576-2973-1-ND | MIC2285AYMT TR | MIC2285AYMT TR | Micrel Inc | IC REG BUCK SYNC ADJ 0.5A 10TMLF | Step-Down (Buck) | Adjustable | 1 | Adj to 1V | 2.7 V ~ 5.5 V | 8MHz | 600mA | Yes | -40°C ~ 125°C | 10-UFDFN, 10-TMLF® | 10-TMLF® (2x2)
SWR04420 | SWR04420 | http://www.micrel.com/_PDF/mic2285.pdf | Digikey |  | 576-1498-1-ND | MIC2285YML TR | MIC2285YML TR | Micrel Inc | IC REG BUCK SYNC ADJ 0.5A 10MLF | Step-Down (Buck) | Adjustable | 1 | Adj to 1V | 2.7 V ~ 5.5 V | 8MHz | 500mA | Yes | -40°C ~ 125°C | 10-VFDFN Exposed Pad, 10-MLF® | 10-MLF® (3x3)
SWR04421 | SWR04421 | http://www.micrel.com/_PDF/mic2288.pdf | Digikey |  | 576-1729-1-ND | MIC2288YD5 TR | MIC2288YD5 TR | Micrel Inc | IC REG BOOST ADJ 1A TSOT23-5 | Step-Up (Boost) | Adjustable | 1 | 1.24 V ~ 34 V | 2.5 V ~ 10 V | 1.2MHz | 1A | No | -40°C ~ 125°C | SOT-23-5 Thin, TSOT-23-5 | TSOT-23-5
SWR04422 | SWR04422 | http://www.micrel.com/_PDF/mic2288.pdf | Digikey |  | 576-1075-1-ND | MIC2288YML TR | MIC2288YML TR | Micrel Inc | IC REG BOOST ADJ 1A 8MLF | Step-Up (Boost) | Adjustable | 1 | 1.24 V ~ 34 V | 2.5 V ~ 10 V | 1.2MHz | 1A | No | -40°C ~ 125°C | 8-VFDFN Exposed Pad, 8-MLF® | 8-MLF™ (2x2)
SWR04423 | SWR04423 | http://www.micrel.com/_PDF/mic2290.pdf | Digikey |  | 576-1076-1-ND | MIC2290YML TR | MIC2290YML TR | Micrel Inc | IC REG BOOST ADJ 0.5A 8MLF | Step-Up (Boost) | Adjustable | 1 | 2.5 V ~ 34 V | 2.5 V ~ 10 V | 1.2MHz | 500mA | No | -40°C ~ 125°C | 8-VFDFN Exposed Pad, 8-MLF® | 8-MLF® (2x2)
SWR04424 | SWR04424 | http://www.micrel.com/_PDF/mic22950.pdf | Digikey |  | 576-3647-1-ND | MIC22950YML TR | MIC22950YML TR | Micrel Inc | IC REG BUCK SYNC ADJ 10A 32MLF | Step-Down (Buck) | Adjustable | 1 | Adj to 0.7V | 2.6 V ~ 5.5 V | 400kHz ~ 2MHz | 10A | Yes | -40°C ~ 125°C | 32-VFQFN Exposed Pad, 32-MLF® | 32-MLF® (5x5)
SWR04425 | SWR04425 | http://www.micrel.com/_PDF/mic2295.pdf | Digikey |  | MIC2295BD5-ND | MIC2295BD5 | MIC2295BD5 | Micrel Inc | IC REG BOOST ADJ 1.2A TSOT23-5 | Step-Up (Boost) | Adjustable | 1 | Up to 34V | 2.5 V ~ 10 V | 1.2MHz | 1.2A | No | -40°C ~ 125°C | SOT-23-5 Thin, TSOT-23-5 | TSOT-23-5
SWR04426 | SWR04426 | http://www.micrel.com/_PDF/mic2295.pdf | Digikey |  | 576-1080-1-ND | MIC2295YD5 TR | MIC2295YD5 TR | Micrel Inc | IC REG BOOST ADJ 1.2A TSOT23-5 | Step-Up (Boost) | Adjustable | 1 | Up to 34V | 2.5 V ~ 10 V | 1.2MHz | 1.2A | No | -40°C ~ 125°C | SOT-23-5 Thin, TSOT-23-5 | TSOT-23-5
SWR04427 | SWR04427 | http://www.micrel.com/_PDF/mic2295.pdf | Digikey |  | 576-2658-1-ND | MIC2295YML TR | MIC2295YML TR | Micrel Inc | IC REG BOOST ADJ 1.2A 8MLF | Step-Up (Boost) | Adjustable | 1 | Up to 34V | 2.5 V ~ 10 V | 1.2MHz | 1.2A | No | -40°C ~ 125°C | 8-VFDFN Exposed Pad, 8-MLF® | 8-MLF® (2x2)
SWR04428 | SWR04428 | http://www.micrel.com/_PDF/mic2296.pdf | Digikey |  | 576-2659-1-ND | MIC2296YD5 TR | MIC2296YD5 TR | Micrel Inc | IC REG BOOST ADJ 1.2A TSOT23-5 | Step-Up (Boost) | Adjustable | 1 | Up to 34V | 2.5 V ~ 10 V | 600kHz | 1.2A | No | -40°C ~ 125°C | SOT-23-5 Thin, TSOT-23-5 | TSOT-23-5
SWR04429 | SWR04429 | http://www.micrel.com/_PDF/mic2296.pdf | Digikey |  | 576-2660-1-ND | MIC2296YML TR | MIC2296YML TR | Micrel Inc | IC REG BOOST ADJ 1.2A 8MLF | Step-Up (Boost) | Adjustable | 1 | Up to 34V | 2.5 V ~ 10 V | 600kHz | 1.2A | No | -40°C ~ 125°C | 8-VFDFN Exposed Pad, 8-MLF® | 8-MLF® (2x2)
SWR04430 | SWR04430 | http://www.micrel.com/_PDF/mic23030.pdf | Digikey |  | 576-3243-1-ND | MIC23030-4YMT TR | MIC23030-4YMT TR | Micrel Inc | IC REG BUCK SYNC 1.2V 0.4A 6TMLF | Step-Down (Buck) | Fixed | 1 | 1.2V | 2.7 V ~ 5.5 V | 8MHz | 400mA | Yes | -40°C ~ 125°C | 6-UFDFN Exposed Pad, 6-TMLF® | 6-TMLF® (1.6x1.6)
SWR04431 | SWR04431 | http://www.micrel.com/_PDF/mic23030.pdf | Digikey |  | 576-3244-1-ND | MIC23030-AYMT TR | MIC23030-AYMT TR | Micrel Inc | IC REG BUCK SYNC ADJ 0.4A 6TMLF | Step-Down (Buck) | Adjustable | 1 | 0.7 V ~ 3.6 V | 2.7 V ~ 5.5 V | 8MHz | 400mA | Yes | -40°C ~ 125°C | 6-UFDFN Exposed Pad, 6-TMLF® | 6-TMLF® (1.6x1.6)
SWR04432 | SWR04432 | http://www.micrel.com/_PDF/mic23030.pdf | Digikey |  | 576-3520-1-ND | MIC23030-CYMT TR | MIC23030-CYMT TR | Micrel Inc | IC REG BUCK SYNC 1V 0.4A 6TMLF | Step-Down (Buck) | Fixed | 1 | 1V | 2.7 V ~ 5.5 V | 8MHz | 400mA | Yes | -40°C ~ 125°C | 6-UFDFN Exposed Pad, 6-TMLF® | 6-TMLF® (1.6x1.6)
SWR04433 | SWR04433 | http://www.micrel.com/_PDF/mic23030.pdf | Digikey |  | 576-3365-1-ND | MIC23030-FYMT TR | MIC23030-FYMT TR | Micrel Inc | IC REG BUCK SYNC 1.5V 0.4A 6TMLF | Step-Down (Buck) | Fixed | 1 | 1.5V | 2.7 V ~ 5.5 V | 8MHz | 400mA | Yes | -40°C ~ 125°C | 6-UFDFN Exposed Pad, 6-TMLF® | 6-TMLF® (1.6x1.6)
SWR04434 | SWR04434 | http://www.micrel.com/_PDF/mic23030.pdf | Digikey |  | 576-3366-1-ND | MIC23030-GYMT TR | MIC23030-GYMT TR | Micrel Inc | IC REG BUCK SYNC 1.8V 0.4A 6TMLF | Step-Down (Buck) | Fixed | 1 | 1.8V | 2.7 V ~ 5.5 V | 8MHz | 400mA | Yes | -40°C ~ 125°C | 6-UFDFN Exposed Pad, 6-TMLF® | 6-TMLF® (1.6x1.6)
SWR04435 | SWR04435 | http://www.micrel.com/_PDF/mic23031.pdf | Digikey |  | 576-3106-1-ND | MIC23031-4YMT TR | MIC23031-4YMT TR | Micrel Inc | IC REG BUCK SYNC 1.2V 0.4A 6TMLF | Step-Down (Buck) | Fixed | 1 | 1.2V | 2.7 V ~ 5.5 V | 4MHz | 400mA | Yes | -40°C ~ 125°C | 6-UFDFN Exposed Pad, 6-TMLF® | 6-TMLF® (1.6x1.6)
SWR04436 | SWR04436 | http://www.micrel.com/_PDF/mic23031.pdf | Digikey |  | 576-3107-1-ND | MIC23031-AYMT TR | MIC23031-AYMT TR | Micrel Inc | IC REG BUCK SYNC ADJ 0.4A 6TMLF | Step-Down (Buck) | Adjustable | 1 | 0.7 V ~ 3.6 V | 2.7 V ~ 5.5 V | 4MHz | 400mA | Yes | -40°C ~ 125°C | 6-UFDFN Exposed Pad, 6-TMLF® | 6-TMLF® (1.6x1.6)
SWR04437 | SWR04437 | http://www.micrel.com/_PDF/mic23031.pdf | Digikey |  | 576-3245-1-ND | MIC23031-CYMT TR | MIC23031-CYMT TR | Micrel Inc | IC REG BUCK SYNC 1V 0.4A 6TMLF | Step-Down (Buck) | Fixed | 1 | 1V | 2.7 V ~ 5.5 V | 4MHz | 400mA | Yes | -40°C ~ 125°C | 6-UFDFN Exposed Pad, 6-TMLF® | 6-TMLF® (1.6x1.6)
SWR04438 | SWR04438 | http://www.micrel.com/_PDF/mic23031.pdf | Digikey |  | 576-3246-1-ND | MIC23031-FYMT TR | MIC23031-FYMT TR | Micrel Inc | IC REG BUCK SYNC 1.5V 0.4A 6TMLF | Step-Down (Buck) | Fixed | 1 | 1.5V | 2.7 V ~ 5.5 V | 4MHz | 400mA | Yes | -40°C ~ 125°C | 6-UFDFN Exposed Pad, 6-TMLF® | 6-TMLF® (1.6x1.6)
SWR04439 | SWR04439 | http://www.micrel.com/_PDF/mic23031.pdf | Digikey |  | 576-3247-1-ND | MIC23031-GYMT TR | MIC23031-GYMT TR | Micrel Inc | IC REG BUCK SYNC 1.8V 0.4A 6TMLF | Step-Down (Buck) | Fixed | 1 | 1.8V | 2.7 V ~ 5.5 V | 4MHz | 400mA | Yes | -40°C ~ 125°C | 6-UFDFN Exposed Pad, 6-TMLF® | 6-TMLF® (1.6x1.6)
SWR04440 | SWR04440 | http://www.micrel.com/_PDF/mic23050.pdf | Digikey |  | 576-1647-1-ND | MIC23050-4YML TR | MIC23050-4YML TR | Micrel Inc | IC REG BUCK SYNC 1.2V 0.6A 8MLF | Step-Down (Buck) | Fixed | 1 | 1.2V | 2.7 V ~ 5.5 V | 4MHz | 600mA | Yes | -40°C ~ 125°C | 8-VFDFN Exposed Pad, 8-MLF® | 8-MLF® (2x2)
SWR04441 | SWR04441 | http://www.micrel.com/_PDF/mic23050.pdf | Digikey |  | 576-3649-1-ND | MIC23050-CYML TR | MIC23050-CYML TR | Micrel Inc | IC REG BUCK SYNC 1V 0.6A 8MLF | Step-Down (Buck) | Fixed | 1 | 1V | 2.7 V ~ 5.5 V | 4MHz | 600mA | Yes | -40°C ~ 125°C | 8-VFDFN Exposed Pad, 8-MLF® | 8-MLF® (2x2)
SWR04442 | SWR04442 | http://www.micrel.com/_PDF/mic23050.pdf | Digikey |  | 576-2974-1-ND | MIC23050-GYML TR | MIC23050-GYML TR | Micrel Inc | IC REG BUCK SYNC 1.8V 0.6A 8MLF | Step-Down (Buck) | Fixed | 1 | 1.8V | 2.7 V ~ 5.5 V | 4MHz | 600mA | Yes | -40°C ~ 125°C | 8-VFDFN Exposed Pad, 8-MLF® | 8-MLF® (2x2)
SWR04443 | SWR04443 | http://www.micrel.com/_PDF/mic23050.pdf | Digikey |  | 576-3351-1-ND | MIC23050-SYML TR | MIC23050-SYML TR | Micrel Inc | IC REG BUCK SYNC 3.3V 0.6A 8MLF | Step-Down (Buck) | Fixed | 1 | 3.3V | 2.7 V ~ 5.5 V | 4MHz | 600mA | Yes | -40°C ~ 125°C | 8-VFDFN Exposed Pad, 8-MLF® | 8-MLF® (2x2)
SWR04444 | SWR04444 | http://www.micrel.com/_PDF/mic23051.pdf | Digikey |  | 576-1648-1-ND | MIC23051-16YML TR | MIC23051-16YML TR | Micrel Inc | IC REG BUCK SYNC 1.15V/1.4V 8MLF | Step-Down (Buck) | Fixed | 1 | 1.15V, 1.4V | 2.7 V ~ 5.5 V | 4MHz | 600mA | Yes | -40°C ~ 125°C | 8-VFDFN Exposed Pad, 8-MLF® | 8-MLF® (2x2)
SWR04445 | SWR04445 | http://www.micrel.com/_PDF/mic23051.pdf | Digikey |  | 576-3022-1-ND | MIC23051-945YML TR | MIC23051-945YML TR | Micrel Inc | IC REG BUCK SYNC ADJ 0.6A 8MLF | Step-Down (Buck) | Fixed | 1 | 0.95V, 1.25V | 2.7 V ~ 5.5 V | 4MHz | 600mA | Yes | -40°C ~ 125°C | 8-VFDFN Exposed Pad, 8-MLF® | 8-MLF® (2x2)
SWR04446 | SWR04446 | http://www.micrel.com/_PDF/mic23051.pdf | Digikey |  | 576-3011-1-ND | MIC23051-C4YML TR | MIC23051-C4YML TR | Micrel Inc | IC REG BUCK SYNC 1V/1.2V 8MLF | Step-Down (Buck) | Fixed | 1 | 1V, 1.2V | 2.7 V ~ 5.5 V | 4MHz | 600mA | Yes | -40°C ~ 125°C | 8-VFDFN Exposed Pad, 8-MLF® | 8-MLF® (2x2)
SWR04447 | SWR04447 | http://www.micrel.com/_PDF/mic23051.pdf | Digikey |  | 576-3015-1-ND | MIC23051-CGYML TR | MIC23051-CGYML TR | Micrel Inc | IC REG BUCK SYNC 1V/1.8V 8MLF | Step-Down (Buck) | Fixed | 1 | 1V, 1.8V | 2.7 V ~ 5.5 V | 4MHz | 600mA | Yes | -40°C ~ 125°C | 8-VFDFN Exposed Pad, 8-MLF® | 8-MLF® (2x2)
SWR04448 | SWR04448 | http://www.micrel.com/_PDF/MIC23099.pdf | Digikey |  | 576-4762-1-ND | MIC23099YFT T5 | MIC23099YFT T5 | Micrel Inc | IC REG BCK BST SYNC ADJ DL 14QFN | Step-Down (Buck), Step-Up (Boost) | Adjustable | 2 | 1.8 V ~ 3.3 V, 1 V ~ 3.3 V | 0.85 V ~ 1.6 V | 1MHz, 80kHz | 200mA, 30mA | Yes | -40°C ~ 125°C | 14-UFQFN Exposed Pad | 14-TQFN (2.5x2.5)
SWR04449 | SWR04449 | http://www.micrel.com/_PDF/mic23150.pdf | Digikey |  | 576-3352-1-ND | MIC23150-4YMT TR | MIC23150-4YMT TR | Micrel Inc | IC REG BUCK SYNC 1.2V 2A 8MLF | Step-Down (Buck) | Fixed | 1 | 1.2V | 2.7 V ~ 5.5 V | 4MHz | 2A | Yes | -40°C ~ 125°C | 8-VFDFN Exposed Pad, 8-MLF® | 8-MLF® (2x2)
SWR04450 | SWR04450 | http://www.micrel.com/_PDF/mic23150.pdf | Digikey |  | 576-3651-1-ND | MIC23150-55YMT TR | MIC23150-55YMT TR | Micrel Inc | IC REG BUCK SYNC 1.35V 2A 8MLF | Step-Down (Buck) | Fixed | 1 | 1.35V | 2.7 V ~ 5.5 V | 4MHz | 2A | Yes | -40°C ~ 125°C | 8-UFDFN Exposed Pad, 8-TMLF® | 8-TMLF® (2x2)
SWR04451 | SWR04451 | http://www.micrel.com/_PDF/mic23150.pdf | Digikey |  | 576-3400-1-ND | MIC23150-CYMT TR | MIC23150-CYMT TR | Micrel Inc | IC REG BUCK SYNC 1V 2A 8MLF | Step-Down (Buck) | Fixed | 1 | 1V | 2.7 V ~ 5.5 V | 4MHz | 2A | Yes | -40°C ~ 125°C | 8-VFDFN Exposed Pad, 8-MLF® | 8-MLF® (2x2)
SWR04452 | SWR04452 | http://www.micrel.com/_PDF/mic23150.pdf | Digikey |  | 576-3303-1-ND | MIC23150-GYMT TR | MIC23150-GYMT TR | Micrel Inc | IC REG BUCK SYNC 1.8V 2A 8MLF | Step-Down (Buck) | Fixed | 1 | 1.8V | 2.7 V ~ 5.5 V | 4MHz | 2A | Yes | -40°C ~ 125°C | 8-VFDFN Exposed Pad, 8-MLF® | 8-MLF® (2x2)
SWR04453 | SWR04453 | http://www.micrel.com/_PDF/mic23150.pdf | Digikey |  | 576-3314-1-ND | MIC23150-SYMT TR | MIC23150-SYMT TR | Micrel Inc | IC REG BUCK SYNC 3.3V 2A 8MLF | Step-Down (Buck) | Fixed | 1 | 3.3V | 2.7 V ~ 5.5 V | 4MHz | 2A | Yes | -40°C ~ 125°C | 8-VFDFN Exposed Pad, 8-MLF® | 8-MLF® (2x2)
SWR04454 | SWR04454 | http://www.micrel.com/_PDF/mic23153.pdf | Digikey |  | 576-3652-1-ND | MIC23153-GYMT TR | MIC23153-GYMT TR | Micrel Inc | IC REG BUCK SYNC 1.8V 2A 10TMLF | Step-Down (Buck) | Fixed | 1 | 1.8V | 2.7 V ~ 5.5 V | 4MHz | 2A | Yes | -40°C ~ 125°C | 10-UFDFN Exposed Pad, 10-TMLF® | 10-TMLF® (2.5x2.5)
SWR04455 | SWR04455 | http://www.micrel.com/_PDF/mic23153.pdf | Digikey |  | 576-3653-1-ND | MIC23153YMT TR | MIC23153YMT TR | Micrel Inc | IC REG BUCK SYNC ADJ 2A 10TMLF | Step-Down (Buck) | Adjustable | 1 | 0.62 V ~ 3.6 V | 2.7 V ~ 5.5 V | 4MHz | 2A | Yes | -40°C ~ 125°C | 10-UFDFN Exposed Pad, 10-TMLF® | 10-TMLF® (2.5x2.5)
SWR04456 | SWR04456 | http://www.micrel.com/_PDF/mic23155.pdf | Digikey |  | 576-3970-1-ND | MIC23155-GYMT TR | MIC23155-GYMT TR | Micrel Inc | IC REG BUCK SYNC 1.8V 2A 10TMLF | Step-Down (Buck) | Fixed | 1 | 1.8V | 2.7 V ~ 5.5 V | 3MHz | 2A | Yes | -40°C ~ 125°C | 10-UFDFN Exposed Pad, 10-TMLF® | 10-TMLF® (2.5x2.5)
SWR04457 | SWR04457 | http://www.micrel.com/_PDF/mic23155.pdf | Digikey |  | 576-3971-1-ND | MIC23155YMT TR | MIC23155YMT TR | Micrel Inc | IC REG BUCK SYNC ADJ 2A 10TMLF | Step-Down (Buck) | Adjustable | 1 | Adj to 0.7V | 2.7 V ~ 5.5 V | 3MHz | 2A | Yes | -40°C ~ 125°C | 10-UFDFN Exposed Pad, 10-TMLF® | 10-TMLF® (2.5x2.5)
SWR04458 | SWR04458 | http://www.micrel.com/_PDF/MIC23156.pdf | Digikey |  | 576-4444-1-ND | MIC23156-0YCS TR | MIC23156-0YCS TR | Micrel Inc | IC REG BUCK ADJ 1.5A 16WLCSP | Step-Down (Buck) | Adjustable | 1 | 0.7 V ~ 2.4 V | 2.7 V ~ 5.5 V | 3MHz | 1.5A | Yes | -40°C ~ 125°C | 16-UFBGA, WLCSP | 16-WLCSP
SWR04459 | SWR04459 | http://www.micrel.com/_PDF/MIC23156.pdf | Digikey |  | 576-4445-1-ND | MIC23156-0YML T5 | MIC23156-0YML T5 | Micrel Inc | IC REG BUCK SYNC ADJ 1.5A 17MLF | Step-Down (Buck) | Adjustable | 1 | 0.7 V ~ 2.4 V | 2.7 V ~ 5.5 V | 3MHz | 1.5A | Yes | -40°C ~ 125°C | 17-VQFN | 17-MLF® (2.5x2.8)
SWR04460 | SWR04460 | http://www.micrel.com/_PDF/MIC23156.pdf | Digikey |  | 576-4446-1-ND | MIC23156-0YML TR | MIC23156-0YML TR | Micrel Inc | IC REG BUCK SYNC ADJ 1.5A 17MLF | Step-Down (Buck) | Adjustable | 1 | 0.7 V ~ 2.4 V | 2.7 V ~ 5.5 V | 3MHz | 1.5A | Yes | -40°C ~ 125°C | 17-VQFN | 17-MLF® (2.5x2.8)
SWR04461 | SWR04461 | http://www.micrel.com/_PDF/MIC23158-59.pdf | Digikey |  | 576-4348-1-ND | MIC23158YML T5 | MIC23158YML T5 | Micrel Inc | IC REG BUCK SYNC ADJ 2A 20MLF | Step-Down (Buck) | Adjustable | 2 | 1 V ~ 3.3 V | 2.7 V ~ 5.5 V | 3MHz | 2A | Yes | -40°C ~ 125°C | 20-VFQFN Exposed Pad, 20-MLF® | 20-MLF® (3x4)
SWR04462 | SWR04462 | http://www.micrel.com/_PDF/MIC23158-59.pdf | Digikey |  | 576-4349-1-ND | MIC23159YML T5 | MIC23159YML T5 | Micrel Inc | IC REG BUCK SYNC ADJ 2A 20MLF | Step-Down (Buck) | Adjustable | 2 | 1 V ~ 3.3 V | 2.7 V ~ 5.5 V | 3MHz | 2A | Yes | -40°C ~ 125°C | 20-VFQFN Exposed Pad, 20-MLF® | 20-MLF® (3x4)
SWR04463 | SWR04463 | http://www.micrel.com/_PDF/MIC23163_4.pdf | Digikey |  | 576-4391-1-ND | MIC23163YMT T5 | MIC23163YMT T5 | Micrel Inc | IC REG BUCK SYNC ADJ 2A 10DFN | Step-Down (Buck) | Adjustable | 1 | 0.7 V ~ 3.8 V | 2.7 V ~ 5.5 V | 4MHz | 2A | Yes | -40°C ~ 125°C | 10-UFDFN Exposed Pad | 10-TDFN (2x2)
SWR04464 | SWR04464 | http://www.micrel.com/_PDF/MIC23163_4.pdf | Digikey |  | 576-4392-1-ND | MIC23163YMT TR | MIC23163YMT TR | Micrel Inc | IC REG BUCK SYNC ADJ 2A 10DFN | Step-Down (Buck) | Adjustable | 1 | 0.7 V ~ 3.8 V | 2.7 V ~ 5.5 V | 4MHz | 2A | Yes | -40°C ~ 125°C | 10-UFDFN Exposed Pad | 10-TDFN (2x2)
SWR04465 | SWR04465 | http://www.micrel.com/_PDF/MIC23603.pdf | Digikey |  | 576-4350-1-ND | MIC23603YML T5 | MIC23603YML T5 | Micrel Inc | IC REG BUCK SYNC ADJ 6A 20DFN | Step-Down (Buck) | Adjustable | 1 | 0.65 V ~ 3.6 V | 2.7 V ~ 5.5 V | 4MHz | 6A | Yes | -40°C ~ 125°C | 20-VFDFN Exposed Pad | 20-DFN (4x5)
SWR04466 | SWR04466 | http://www.micrel.com/_PDF/MIC24051.pdf | Digikey |  | 576-4282-1-ND | MIC24051YJL TR | MIC24051YJL TR | Micrel Inc | IC REG BUCK SYNC ADJ 6A 28QFN | Step-Down (Buck) | Adjustable | 1 | 0.8 V ~ 5.5 V | 4.5 V ~ 19 V | 600kHz | 6A | Yes | -40°C ~ 125°C | 28-VFQFN Exposed Pad | 28-QFN (5x6)
SWR04467 | SWR04467 | http://www.micrel.com/_PDF/MIC24052.pdf | Digikey |  | 576-4283-1-ND | MIC24052YJL TR | MIC24052YJL TR | Micrel Inc | IC REG BUCK SYNC ADJ 6A 28QFN | Step-Down (Buck) | Adjustable | 1 | 0.8 V ~ 5.5 V | 4.5 V ~ 19 V | 600kHz | 6A | Yes | -40°C ~ 125°C | 28-VFQFN Exposed Pad | 28-QFN (5x6)
SWR04468 | SWR04468 | http://www.micrel.com/_PDF/MIC24053.pdf | Digikey |  | 576-4284-1-ND | MIC24053YJL TR | MIC24053YJL TR | Micrel Inc | IC REG BUCK SYNC ADJ 9A 28QFN | Step-Down (Buck) | Adjustable | 1 | 0.8 V ~ 5.5 V | 4.5 V ~ 19 V | 600kHz | 9A | Yes | -40°C ~ 125°C | 28-VFQFN Exposed Pad | 28-QFN (5x6)
SWR04469 | SWR04469 | http://www.micrel.com/_PDF/MIC24054.pdf | Digikey |  | 576-4285-1-ND | MIC24054YJL TR | MIC24054YJL TR | Micrel Inc | IC REG BUCK SYNC ADJ 9A 28QFN | Step-Down (Buck) | Adjustable | 1 | 0.8 V ~ 5.5 V | 4.5 V ~ 19 V | 600kHz | 9A | Yes | -40°C ~ 125°C | 28-VFQFN Exposed Pad | 28-QFN (5x6)
SWR04470 | SWR04470 | http://www.micrel.com/_PDF/MIC24055.pdf | Digikey |  | 576-4286-1-ND | MIC24055YJL TR | MIC24055YJL TR | Micrel Inc | IC REG BUCK SYNC ADJ 12A 28QFN | Step-Down (Buck) | Adjustable | 1 | 0.8 V ~ 5.5 V | 4.5 V ~ 19 V | 600kHz | 12A | Yes | -40°C ~ 125°C | 28-VFQFN Exposed Pad | 28-QFN (5x6)
SWR04471 | SWR04471 | http://www.micrel.com/_PDF/MIC24056.pdf | Digikey |  | 576-4287-1-ND | MIC24056YJL TR | MIC24056YJL TR | Micrel Inc | IC REG BUCK SYNC ADJ 12A 28QFN | Step-Down (Buck) | Adjustable | 1 | 0.8 V ~ 5.5 V | 4.5 V ~ 19 V | 600kHz | 12A | Yes | -40°C ~ 125°C | 28-VFQFN Exposed Pad | 28-QFN (5x6)
SWR04472 | SWR04472 | http://www.micrel.com/_PDF/MIC24085.pdf | Digikey |  | 576-4447-1-ND | MIC24085AYML TR | MIC24085AYML TR | Micrel Inc | IC REG BUCK SYNC ADJ 3A 16QFN | Step-Down (Buck) | Adjustable | 1 | Adj to 0.9V | 4.5 V ~ 18 V | 1MHz | 3A | Yes | -40°C ~ 125°C | 16-VFQFN Exposed Pad | 16-QFN (3x3)
SWR04473 | SWR04473 | http://www.micrel.com/_PDF/MIC24085.pdf | Digikey |  | 576-4776-1-ND | MIC24085AYML TX | MIC24085AYML TX | Micrel Inc | IC REG BUCK SYNC ADJ 3A 16QFN | Step-Down (Buck) | Adjustable | 1 | Adj to 0.9V | 4.5 V ~ 18 V | 1MHz | 3A | Yes | -40°C ~ 125°C | 16-VFQFN Exposed Pad | 16-QFN (3x3)
SWR04474 | SWR04474 | http://www.ti.com/lit/ds/symlink/tps53321.pdf | Digikey |  | 296-28101-1-ND | TPS53321RGTR | TPS53321RGTR | Texas Instruments | IC REG BUCK SYNC ADJ 5A 16QFN | Step-Down (Buck) | Adjustable | 1 | 0.6 V ~ 5.04 V | 2.9 V ~ 6 V | 1.1MHz | 5A | Yes | -40°C ~ 85°C | 16-VFQFN Exposed Pad | 16-QFN (3x3)
SWR04475 | SWR04475 | http://www.ti.com/lit/ds/symlink/tps53353.pdf | Digikey |  | 296-29490-1-ND | TPS53353DQPR | TPS53353DQPR | Texas Instruments | IC REG BUCK SYNC ADJ 20A 22SON | Step-Down (Buck) | Adjustable | 1 | 0.6 V ~ 5.5 V | 3 V ~ 15 V | 250kHz ~ 1MHz | 20A | Yes | -40°C ~ 85°C | 22-LFDFN Exposed Pad | 22-SON-EP (6x5)
SWR04476 | SWR04476 | http://www.ti.com/lit/ds/symlink/tps53353.pdf | Digikey |  | 296-29762-1-ND | TPS53353DQPT | TPS53353DQPT | Texas Instruments | IC REG BUCK SYNC ADJ 20A 22SON | Step-Down (Buck) | Adjustable | 1 | 0.6 V ~ 5.5 V | 3 V ~ 15 V | 250kHz ~ 1MHz | 20A | Yes | -40°C ~ 85°C | 22-LFDFN Exposed Pad | 22-SON-EP (6x5)
SWR04477 | SWR04477 | http://www.ti.com/lit/ds/symlink/tps53355.pdf | Digikey |  | 296-29538-1-ND | TPS53355DQPR | TPS53355DQPR | Texas Instruments | IC REG BUCK SYNC ADJ 30A 22SON | Step-Down (Buck) | Adjustable | 1 | 0.6 V ~ 5.5 V | 3 V ~ 15 V | 250kHz ~ 1MHz | 30A | Yes | -40°C ~ 85°C | 22-LFDFN Exposed Pad | 22-SON-EP (6x5)
SWR04478 | SWR04478 | http://www.ti.com/lit/ds/symlink/tps53355.pdf | Digikey |  | 296-29519-1-ND | TPS53355DQPT | TPS53355DQPT | Texas Instruments | IC REG BUCK SYNC ADJ 30A 22SON | Step-Down (Buck) | Adjustable | 1 | 0.6 V ~ 5.5 V | 3 V ~ 15 V | 250kHz ~ 1MHz | 30A | Yes | -40°C ~ 85°C | 22-LFDFN Exposed Pad | 22-SON-EP (6x5)
SWR04479 | SWR04479 | http://www.ti.com/lit/ds/symlink/tps53513.pdf | Digikey |  | 296-37152-1-ND | TPS53513RVET | TPS53513RVET | Texas Instruments | IC REG BUCK SYNC ADJ 8A 28VQFN | Step-Down (Buck) | Adjustable | 1 | 0.6 V ~ 5.5 V | 1.5 V ~ 18 V | 200kHz ~ 1MHz | 8A | Yes | -40°C ~ 85°C | 28-VFQFN Exposed Pad | 28-VQFN (3.5x4.5)
SWR04480 | SWR04480 | http://www.ti.com/lit/ds/symlink/tps53515.pdf | Digikey |  | 296-37153-1-ND | TPS53515RVET | TPS53515RVET | Texas Instruments | IC REG BUCK SYNC ADJ 12A 28VQFN | Step-Down (Buck) | Adjustable | 1 | 0.6 V ~ 5.5 V | 1.5 V ~ 18 V | 200kHz ~ 1MHz | 12A | Yes | -40°C ~ 85°C | 28-VFQFN Exposed Pad | 28-VQFN (3.5x4.5)
SWR04481 | SWR04481 | http://www.ti.com/lit/ds/symlink/tps53915.pdf | Digikey |  | 296-37151-1-ND | TPS53915RVET | TPS53915RVET | Texas Instruments | IC REG BUCK SYNC ADJ 12A 28VQFN | Step-Down (Buck) | Adjustable | 1 | 0.6 V ~ 5.5 V | 1.5 V ~ 18 V | 200kHz ~ 1MHz | 12A | Yes | -40°C ~ 85°C | 28-VFQFN Exposed Pad | 28-VQFN (3.5x4.5)
SWR04482 | SWR04482 | http://www.ti.com/lit/ds/symlink/tps54010.pdf | Digikey |  | 296-17288-5-ND | TPS54010PWP | TPS54010PWP | Texas Instruments | IC REG BUCK SYNC ADJ 28HTSSOP | Step-Down (Buck) | Adjustable | 1 | 0.9 V ~ 2.5 V | 3 V ~ 4 V | 280kHz ~ 700kHz | 14A | Yes | -40°C ~ 85°C | "28-TSSOP (0.173"", 4.40mm Width) Exposed Pad" | 28-HTSSOP
SWR04483 | SWR04483 | http://www.ti.com/lit/ds/symlink/tps54010.pdf | Digikey |  | TPS54010PWPG4-ND | TPS54010PWPG4 | TPS54010PWPG4 | Texas Instruments | IC REG BUCK SYNC ADJ 28HTSSOP | Step-Down (Buck) | Adjustable | 1 | 0.9 V ~ 2.5 V | 3 V ~ 4 V | 280kHz ~ 700kHz | 14A | Yes | -40°C ~ 85°C | "28-TSSOP (0.173"", 4.40mm Width) Exposed Pad" | 28-HTSSOP
SWR04484 | SWR04484 | http://www.ti.com/lit/ds/symlink/tps5401.pdf | Digikey |  | 296-34610-5-ND | TPS5401DGQ | TPS5401DGQ | Texas Instruments | IC REG BUCK ADJ 0.5A 10MSOP | Step-Down (Buck) | Adjustable | 1 | 0.8 V ~ 39 V | 3.5 V ~ 42 V | 100kHz ~ 2.5MHz | 500mA | No | -40°C ~ 150°C | "10-TFSOP, 10-MSOP (0.118"", 3.00mm Width) Exposed Pad" | 10-MSOP-PowerPad
SWR04485 | SWR04485 | http://www.ti.com/lit/ds/symlink/tps5401.pdf | Digikey |  | 296-28092-1-ND | TPS5401DGQT | TPS5401DGQT | Texas Instruments | IC REG BUCK ADJ 0.5A 10MSOP | Step-Down (Buck) | Adjustable | 1 | 0.8 V ~ 39 V | 3.5 V ~ 42 V | 100kHz ~ 2.5MHz | 500mA | No | -40°C ~ 150°C | "10-TFSOP, 10-MSOP (0.118"", 3.00mm Width) Exposed Pad" | 10-MSOP-PowerPad
SWR04486 | SWR04486 | http://www.ti.com/lit/ds/symlink/tps54020.pdf | Digikey |  | 296-35772-1-ND | TPS54020RUWT | TPS54020RUWT | Texas Instruments | IC REG BUCK SYNC ADJ 10A 15VQFN | Step-Down (Buck) | Adjustable | 1 | 0.6 V ~ 16.67 V | 4.5 V ~ 17 V | 200kHz ~ 1.2MHz | 10A | Yes | -40°C ~ 150°C | 15-VFQFN Exposed Pad | 15-VQFN (3.5x3.5)
SWR04487 | SWR04487 | http://www.ti.com/lit/ds/symlink/tps5402.pdf | Digikey |  | 296-34971-1-ND | TPS5402DR | TPS5402DR | Texas Instruments | IC REG BUCK ADJ 1.7A 8SOIC | Step-Down (Buck) | Adjustable | 1 | 0.8 V ~ 26 V | 3.5 V ~ 28 V | 50kHz ~ 1.1MHz | 1.7A | No | -40°C ~ 85°C | "8-SOIC (0.154"", 3.90mm Width)" | 8-SOIC
SWR04488 | SWR04488 | http://www.ti.com/lit/ds/symlink/tps5403.pdf | Digikey |  | 296-34972-1-ND | TPS5403DR | TPS5403DR | Texas Instruments | IC REG BUCK 3.3V 1.7A 8SOIC | Step-Down (Buck) | Fixed | 1 | 3.3V | 4.5 V ~ 28 V | 50kHz ~ 1.1MHz | 1.7A | No | -40°C ~ 85°C | "8-SOIC (0.154"", 3.90mm Width)" | 8-SOIC
SWR04489 | SWR04489 | http://www.ti.com/lit/ds/symlink/tps54040a.pdf | Digikey |  | TPS54040ADGQ-ND | TPS54040ADGQ | TPS54040ADGQ | Texas Instruments | IC REG BUCK ADJ 0.5A 10MSOP | Step-Down (Buck) | Adjustable | 1 | 0.8 V ~ 39 V | 3.5 V ~ 42 V | 100kHz ~ 2.5MHz | 500mA | No | -40°C ~ 150°C | "10-TFSOP, 10-MSOP (0.118"", 3.00mm Width) Exposed Pad" | 10-MSOP-PowerPad
SWR04490 | SWR04490 | http://www.ti.com/lit/ds/symlink/tps54040a.pdf | Digikey |  | 296-30372-1-ND | TPS54040ADGQR | TPS54040ADGQR | Texas Instruments | IC REG BUCK ADJ 0.5A 10MSOP | Step-Down (Buck) | Adjustable | 1 | 0.8 V ~ 39 V | 3.5 V ~ 42 V | 100kHz ~ 2.5MHz | 500mA | No | -40°C ~ 150°C | "10-TFSOP, 10-MSOP (0.118"", 3.00mm Width) Exposed Pad" | 10-MSOP-PowerPad
SWR04491 | SWR04491 | http://www.ti.com/lit/ds/symlink/tps54040a.pdf | Digikey |  | 296-36802-1-ND | TPS54040ADRCR | TPS54040ADRCR | Texas Instruments | IC REG BUCK ADJ 0.5A 10SON | Step-Down (Buck) | Adjustable | 1 | 0.8 V ~ 39 V | 3.5 V ~ 42 V | 100kHz ~ 2.5MHz | 500mA | No | -40°C ~ 150°C | 10-VFDFN Exposed Pad | 10-VSON (3x3)
SWR04492 | SWR04492 | http://www.ti.com/lit/ds/symlink/tps54040a.pdf | Digikey |  | 296-30356-1-ND | TPS54040ADRCT | TPS54040ADRCT | Texas Instruments | IC REG BUCK ADJ 0.5A 10SON | Step-Down (Buck) | Adjustable | 1 | 0.8 V ~ 39 V | 3.5 V ~ 42 V | 100kHz ~ 2.5MHz | 500mA | No | -40°C ~ 150°C | 10-VFDFN Exposed Pad | 10-VSON (3x3)
SWR04493 | SWR04493 | http://www.ti.com/lit/ds/symlink/tps54040.pdf | Digikey |  | 296-24228-5-ND | TPS54040DGQ | TPS54040DGQ | Texas Instruments | IC REG BUCK ADJ 0.5A 10MSOP | Step-Down (Buck) | Adjustable | 1 | 0.8 V ~ 39 V | 3.5 V ~ 42 V | 100kHz ~ 2.5MHz | 500mA | No | -40°C ~ 150°C | "10-TFSOP, 10-MSOP (0.118"", 3.00mm Width) Exposed Pad" | 10-MSOP-PowerPad
SWR04494 | SWR04494 | http://www.ti.com/lit/ds/symlink/tps54040.pdf | Digikey |  | 296-37674-1-ND | TPS54040DGQR | TPS54040DGQR | Texas Instruments | IC REG BUCK ADJ 0.5A 10MSOP | Step-Down (Buck) | Adjustable | 1 | 0.8 V ~ 39 V | 3.5 V ~ 42 V | 100kHz ~ 2.5MHz | 500mA | No | -40°C ~ 150°C | "10-TFSOP, 10-MSOP (0.118"", 3.00mm Width) Exposed Pad" | 10-MSOP-PowerPad
SWR04495 | SWR04495 | http://www.ti.com/lit/ds/symlink/tps54040-q1.pdf | Digikey |  | 296-27239-1-ND | TPS54040QDGQRQ1 | TPS54040QDGQRQ1 | Texas Instruments | IC REG BUCK ADJ 0.5A 10MSOP | Step-Down (Buck) | Adjustable | 1 | 0.8 V ~ 39 V | 3.5 V ~ 42 V | 100kHz ~ 2.5MHz | 500mA | No | -40°C ~ 150°C | "10-TFSOP, 10-MSOP (0.118"", 3.00mm Width) Exposed Pad" | 10-MSOP-PowerPad
SWR04496 | SWR04496 | http://www.ti.com/lit/ds/symlink/tps54040-q1.pdf | Digikey |  | 296-27327-1-ND | TPS54040QDRCRQ1 | TPS54040QDRCRQ1 | Texas Instruments | IC REG BUCK ADJ 0.5A 10SON | Step-Down (Buck) | Adjustable | 1 | 0.8 V ~ 39 V | 3.5 V ~ 42 V | 100kHz ~ 2.5MHz | 500mA | No | -40°C ~ 150°C | 10-VFDFN Exposed Pad | 10-VSON (3x3)
SWR04497 | SWR04497 | http://www.ti.com/lit/ds/symlink/tps5405.pdf | Digikey |  | 296-30579-1-ND | TPS5405DR | TPS5405DR | Texas Instruments | IC REG BUCK 5V 2A 8SOIC | Step-Down (Buck) | Fixed | 1 | 5V | 6.5 V ~ 28 V | 50kHz ~ 1.1MHz | 2A | No | -40°C ~ 85°C | "8-SOIC (0.154"", 3.90mm Width)" | 8-SOIC
SWR04498 | SWR04498 | http://www.ti.com/lit/ds/symlink/tps54060a.pdf | Digikey |  | 296-30339-5-ND | TPS54060ADGQ | TPS54060ADGQ | Texas Instruments | IC REG BUCK ADJ 0.5A 10MSOP | Step-Down (Buck) | Adjustable | 1 | 0.8 V ~ 58 V | 3.5 V ~ 60 V | 100kHz ~ 2.5MHz | 500mA | No | -40°C ~ 150°C | "10-TFSOP, 10-MSOP (0.118"", 3.00mm Width) Exposed Pad" | 10-MSOP-PowerPad
SWR04499 | SWR04499 | http://www.ti.com/lit/ds/symlink/tps54060a.pdf | Digikey |  | 296-36803-1-ND | TPS54060ADGQR | TPS54060ADGQR | Texas Instruments | IC REG BUCK ADJ 0.5A 10MSOP | Step-Down (Buck) | Adjustable | 1 | 0.8 V ~ 58 V | 3.5 V ~ 60 V | 100kHz ~ 2.5MHz | 500mA | No | -40°C ~ 150°C | "10-TFSOP, 10-MSOP (0.118"", 3.00mm Width) Exposed Pad" | 10-MSOP-PowerPad
SWR04500 | SWR04500 | http://www.ti.com/lit/ds/symlink/tps54060a.pdf | Digikey |  | 296-36804-1-ND | TPS54060ADRCR | TPS54060ADRCR | Texas Instruments | IC REG BUCK ADJ 0.5A 10SON | Step-Down (Buck) | Adjustable | 1 | 0.8 V ~ 58 V | 3.5 V ~ 60 V | 100kHz ~ 2.5MHz | 500mA | No | -40°C ~ 150°C | 10-VFDFN Exposed Pad | 10-VSON (3x3)
SWR04501 | SWR04501 | http://www.ti.com/lit/ds/symlink/tps54060a.pdf | Digikey |  | 296-30357-1-ND | TPS54060ADRCT | TPS54060ADRCT | Texas Instruments | IC REG BUCK ADJ 0.5A 10SON | Step-Down (Buck) | Adjustable | 1 | 0.8 V ~ 58 V | 3.5 V ~ 60 V | 100kHz ~ 2.5MHz | 500mA | No | -40°C ~ 150°C | 10-VFDFN Exposed Pad | 10-VSON (3x3)
SWR04502 | SWR04502 | http://www.ti.com/lit/ds/symlink/tps54060.pdf | Digikey |  | 296-24212-5-ND | TPS54060DGQ | TPS54060DGQ | Texas Instruments | IC REG BUCK ADJ 0.5A 10MSOP | Step-Down (Buck) | Adjustable | 1 | Adj to 0.8V | 3.5 V ~ 60 V | 100kHz ~ 2.5MHz | 500mA | No | -40°C ~ 150°C | "10-TFSOP, 10-MSOP (0.118"", 3.00mm Width) Exposed Pad" | 10-MSOP-PowerPad
SWR04503 | SWR04503 | http://www.ti.com/lit/ds/symlink/tps54060.pdf | Digikey |  | 296-37148-1-ND | TPS54060DGQR | TPS54060DGQR | Texas Instruments | IC REG BUCK ADJ 0.5A 10MSOP | Step-Down (Buck) | Adjustable | 1 | Adj to 0.8V | 3.5 V ~ 60 V | 100kHz ~ 2.5MHz | 500mA | No | -40°C ~ 150°C | "10-TFSOP, 10-MSOP (0.118"", 3.00mm Width) Exposed Pad" | 10-MSOP-PowerPad
SWR04504 | SWR04504 | http://www.ti.com/lit/ds/symlink/tps54060.pdf | Digikey |  | 296-27671-1-ND | TPS54060DRCT | TPS54060DRCT | Texas Instruments | IC REG BUCK ADJ 0.5A 10SON | Step-Down (Buck) | Adjustable | 1 | Adj to 0.8V | 3.5 V ~ 60 V | 100kHz ~ 2.5MHz | 500mA | No | -40°C ~ 150°C | 10-VFDFN Exposed Pad | 10-VSON (3x3)
SWR04505 | SWR04505 | http://www.ti.com/lit/ds/symlink/tps54060-q1.pdf | Digikey |  | 296-27574-1-ND | TPS54060QDGQRQ1 | TPS54060QDGQRQ1 | Texas Instruments | IC REG BUCK ADJ 0.5A 10MSOP | Step-Down (Buck) | Adjustable | 1 | 0.8 V ~ 58 V | 3.5 V ~ 60 V | 100kHz ~ 2.5MHz | 500mA | No | -40°C ~ 150°C | "10-TFSOP, 10-MSOP (0.118"", 3.00mm Width) Exposed Pad" | 10-MSOP-PowerPad
SWR04506 | SWR04506 | http://www.ti.com/lit/ds/symlink/tps54060-q1.pdf | Digikey |  | 296-27176-1-ND | TPS54060QDRCRQ1 | TPS54060QDRCRQ1 | Texas Instruments | IC REG BUCK ADJ 0.5A 10SON | Step-Down (Buck) | Adjustable | 1 | 0.8 V ~ 58 V | 3.5 V ~ 60 V | 100kHz ~ 2.5MHz | 500mA | No | -40°C ~ 150°C | 10-VFDFN Exposed Pad | 10-VSON (3x3)
SWR04507 | SWR04507 | http://www.ti.com/lit/ds/symlink/tps54061.pdf | Digikey |  | 296-30531-1-ND | TPS54061DRBT | TPS54061DRBT | Texas Instruments | IC REG BUCK SYNC ADJ 0.2A 8SON | Step-Down (Buck) | Adjustable | 1 | 0.8 V ~ 58 V | 4.7 V ~ 60 V | 50kHz ~ 1.1MHz | 200mA | Yes | -40°C ~ 150°C | 8-VDFN Exposed Pad | 8-SON Exposed Pad (3x3)
SWR04508 | SWR04508 | http://www.ti.com/lit/ds/symlink/tps54062.pdf | Digikey |  | 296-28780-1-ND | TPS54062DGKR | TPS54062DGKR | Texas Instruments | IC REG BUCK SYNC ADJ 50MA 8VSSOP | Step-Down (Buck) | Adjustable | 1 | 0.8 V ~ 58 V | 4.7 V ~ 60 V | 100kHz ~ 400kHz | 50mA | Yes | -40°C ~ 125°C | "8-TSSOP, 8-MSOP (0.118"", 3.00mm Width)" | 8-VSSOP
SWR04509 | SWR04509 | http://www.ti.com/lit/ds/symlink/tps54062.pdf | Digikey |  | 296-30078-1-ND | TPS54062DRBT | TPS54062DRBT | Texas Instruments | IC REG BUCK SYNC ADJ 50MA 8SON | Step-Down (Buck) | Adjustable | 1 | 0.8 V ~ 58 V | 4.7 V ~ 60 V | 100kHz ~ 400kHz | 50mA | Yes | -40°C ~ 125°C | 8-VDFN Exposed Pad | 8-SON Exposed Pad (3x3)
SWR04510 | SWR04510 | http://www.ti.com/lit/ds/symlink/tps5410.pdf | Digikey |  | 296-20787-5-ND | TPS5410D | TPS5410D | Texas Instruments | IC REG BUCK ADJ 1A 8SOIC | Step-Down (Buck) | Adjustable | 1 | 1.23 V ~ 31 V | 5.5 V ~ 36 V | 500kHz | 1A | No | -40°C ~ 125°C | "8-SOIC (0.154"", 3.90mm Width)" | 8-SOIC
SWR04511 | SWR04511 | http://www.ti.com/lit/ds/symlink/tps5410.pdf | Digikey |  | TPS5410DG4-ND | TPS5410DG4 | TPS5410DG4 | Texas Instruments | IC REG BUCK ADJ 1A 8SOIC | Step-Down (Buck) | Adjustable | 1 | 1.23 V ~ 31 V | 5.5 V ~ 36 V | 500kHz | 1A | No | -40°C ~ 125°C | "8-SOIC (0.154"", 3.90mm Width)" | 8-SOIC
SWR04512 | SWR04512 | http://www.ti.com/lit/ds/symlink/tps5410.pdf | Digikey |  | 296-26982-1-ND | TPS5410DR | TPS5410DR | Texas Instruments | IC REG BUCK ADJ 1A 8SOIC | Step-Down (Buck) | Adjustable | 1 | 1.23 V ~ 31 V | 5.5 V ~ 36 V | 500kHz | 1A | No | -40°C ~ 125°C | "8-SOIC (0.154"", 3.90mm Width)" | 8-SOIC
SWR04513 | SWR04513 | http://www.ti.com/lit/ds/symlink/tps5410-ep.pdf | Digikey |  | 296-25179-1-ND | TPS5410MDREP | TPS5410MDREP | Texas Instruments | IC REG BUCK ADJ 1A 8SOIC | Step-Down (Buck) | Adjustable | 1 | 1.23 V ~ 31 V | 5.5 V ~ 36 V | 500kHz | 1A | No | -55°C ~ 125°C | "8-SOIC (0.154"", 3.90mm Width)" | 8-SOIC
SWR04514 | SWR04514 | http://www.ti.com/lit/ds/symlink/tps5410-q1.pdf | Digikey |  | 296-25229-1-ND | TPS5410QDRQ1 | TPS5410QDRQ1 | Texas Instruments | IC REG BUCK ADJ 1A 8SOIC | Step-Down (Buck) | Adjustable | 1 | 1.23 V ~ 31 V | 5.5 V ~ 36 V | 500kHz | 1A | No | -40°C ~ 125°C | "8-SOIC (0.154"", 3.90mm Width)" | 8-SOIC
SWR04515 | SWR04515 | http://www.ti.com/lit/ds/symlink/tps54110.pdf | Digikey |  | 296-17086-ND | TPS54110PWP | TPS54110PWP | Texas Instruments | IC REG BUCK SYNC ADJ 20HTSSOP | Step-Down (Buck) | Adjustable | 1 | 0.9 V ~ 3.3 V | 3 V ~ 6 V | 350kHz, 550kHz | 1.5A | Yes | -40°C ~ 125°C | "20-TSSOP (0.173"", 4.40mm Width) Exposed Pad" | 20-HTSSOP
SWR04516 | SWR04516 | http://www.ti.com/lit/ds/symlink/tps54110.pdf | Digikey |  | TPS54110PWPG4-ND | TPS54110PWPG4 | TPS54110PWPG4 | Texas Instruments | IC REG BUCK SYNC ADJ 20HTSSOP | Step-Down (Buck) | Adjustable | 1 | 0.9 V ~ 3.3 V | 3 V ~ 6 V | 350kHz, 550kHz | 1.5A | Yes | -40°C ~ 125°C | "20-TSSOP (0.173"", 4.40mm Width) Exposed Pad" | 20-HTSSOP
SWR04517 | SWR04517 | http://www.ti.com/lit/ds/symlink/tps54110.pdf | Digikey |  | 296-26983-1-ND | TPS54110PWPR | TPS54110PWPR | Texas Instruments | IC REG BUCK SYNC ADJ 20HTSSOP | Step-Down (Buck) | Adjustable | 1 | 0.9 V ~ 3.3 V | 3 V ~ 6 V | 350kHz, 550kHz | 1.5A | Yes | -40°C ~ 125°C | "20-TSSOP (0.173"", 4.40mm Width) Exposed Pad" | 20-HTSSOP
SWR04518 | SWR04518 | http://www.ti.com/lit/ds/symlink/tps54110-q1.pdf | Digikey |  | 296-23713-1-ND | TPS54110QPWPRQ1 | TPS54110QPWPRQ1 | Texas Instruments | IC REG BUCK SYNC ADJ 20HTSSOP | Step-Down (Buck) | Adjustable | 1 | 0.9 V ~ 3.3 V | 3 V ~ 6 V | 350kHz, 550kHz | 1.5A | Yes | -40°C ~ 125°C | "20-TSSOP (0.173"", 4.40mm Width) Exposed Pad" | 20-HTSSOP
SWR04519 | SWR04519 | http://www.ti.com/lit/ds/symlink/tps54140a.pdf | Digikey |  | 296-30499-5-ND | TPS54140ADGQ | TPS54140ADGQ | Texas Instruments | IC REG BUCK ADJ 1.5A 10MSOP | Step-Down (Buck) | Adjustable | 1 | 0.8 V ~ 39 V | 3.5 V ~ 42 V | 100kHz ~ 2.5MHz | 1.5A | No | -40°C ~ 150°C | "10-TFSOP, 10-MSOP (0.118"", 3.00mm Width) Exposed Pad" | 10-MSOP-PowerPad
SWR04520 | SWR04520 | http://www.ti.com/lit/ds/symlink/tps54140a.pdf | Digikey |  | 296-36805-1-ND | TPS54140ADGQR | TPS54140ADGQR | Texas Instruments | IC REG BUCK ADJ 1.5A 10MSOP | Step-Down (Buck) | Adjustable | 1 | 0.8 V ~ 39 V | 3.5 V ~ 42 V | 100kHz ~ 2.5MHz | 1.5A | No | -40°C ~ 150°C | "10-TFSOP, 10-MSOP (0.118"", 3.00mm Width) Exposed Pad" | 10-MSOP-PowerPad
SWR04521 | SWR04521 | http://www.ti.com/lit/ds/symlink/tps54140a.pdf | Digikey |  | 296-36806-1-ND | TPS54140ADRCR | TPS54140ADRCR | Texas Instruments | IC REG BUCK ADJ 1.5A 10SON | Step-Down (Buck) | Adjustable | 1 | 0.8 V ~ 39 V | 3.5 V ~ 42 V | 100kHz ~ 2.5MHz | 1.5A | No | -40°C ~ 150°C | 10-VFDFN Exposed Pad | 10-VSON (3x3)
SWR04522 | SWR04522 | http://www.ti.com/lit/ds/symlink/tps54140a.pdf | Digikey |  | 296-30506-1-ND | TPS54140ADRCT | TPS54140ADRCT | Texas Instruments | IC REG BUCK ADJ 1.5A 10SON | Step-Down (Buck) | Adjustable | 1 | 0.8 V ~ 39 V | 3.5 V ~ 42 V | 100kHz ~ 2.5MHz | 1.5A | No | -40°C ~ 150°C | 10-VFDFN Exposed Pad | 10-VSON (3x3)
SWR04523 | SWR04523 | http://www.ti.com/lit/ds/symlink/tps60140.pdf | Digikey |  | 296-2276-1-ND | TPS60141PWPR | TPS60141PWPR | Texas Instruments | IC REG BST SWITCHED CAP 20HTSSOP | Step-Up (Boost), Switched Capacitor (Charge Pump) | Fixed | 1 | 5V | 1.8 V ~ 3.6 V | 320kHz | 100mA | No | -40°C ~ 85°C | "20-TSSOP (0.173"", 4.40mm Width) Exposed Pad" | 20-HTSSOP
SWR04524 | SWR04524 | http://www.ti.com/lit/ds/symlink/tps60150.pdf | Digikey |  | 296-24054-1-ND | TPS60150DRVR | TPS60150DRVR | Texas Instruments | IC REG SWITCHD CAP 5V 0.14A 6SON | Switched Capacitor (Charge Pump) | Fixed | 1 | 5V | 2.7 V ~ 5.5 V | 1.5MHz | 140mA | No | -40°C ~ 85°C | 6-WDFN Exposed Pad | 6-SON (2x2)
SWR04525 | SWR04525 | http://www.ti.com/lit/ds/symlink/tps60150.pdf | Digikey |  | 296-27001-1-ND | TPS60150DRVT | TPS60150DRVT | Texas Instruments | IC REG SWITCHD CAP 5V 0.14A 6SON | Switched Capacitor (Charge Pump) | Fixed | 1 | 5V | 2.7 V ~ 5.5 V | 1.5MHz | 140mA | No | -40°C ~ 85°C | 6-WDFN Exposed Pad | 6-SON (2x2)
SWR04526 | SWR04526 | http://www.ti.com/lit/ds/symlink/tps60151.pdf | Digikey |  | 296-25279-1-ND | TPS60151DRVR | TPS60151DRVR | Texas Instruments | IC REG BOOST SWITCHD CAP 5V 6SON | Step-Up (Boost), Switched Capacitor (Charge Pump) | Fixed | 1 | 5V | 2.7 V ~ 5.5 V | 1.5MHz | 140mA | No | -40°C ~ 85°C | 6-WDFN Exposed Pad | 6-SON (2x2)
SWR04527 | SWR04527 | http://www.ti.com/lit/ds/symlink/tps60151.pdf | Digikey |  | 296-32495-1-ND | TPS60151DRVT | TPS60151DRVT | Texas Instruments | IC REG BOOST SWITCHD CAP 5V 6SON | Step-Up (Boost), Switched Capacitor (Charge Pump) | Fixed | 1 | 5V | 2.7 V ~ 5.5 V | 1.5MHz | 140mA | No | -40°C ~ 85°C | 6-WDFN Exposed Pad | 6-SON (2x2)
SWR04528 | SWR04528 | http://www.ti.com/lit/ds/symlink/tps60200.pdf | Digikey |  | 296-10954-5-ND | TPS60200DGS | TPS60200DGS | Texas Instruments | IC REG BOOST SWITCHED CAP 10MSOP | Step-Up (Boost), Switched Capacitor (Charge Pump) | Fixed | 1 | 3.3V | 1.6 V ~ 3.6 V | 300kHz | 100mA | No | -40°C ~ 85°C | "10-TFSOP, 10-MSOP (0.118"", 3.00mm Width)" | 10-VSSOP
SWR04529 | SWR04529 | http://www.ti.com/lit/ds/symlink/tps60200.pdf | Digikey |  | TPS60200DGSG4-ND | TPS60200DGSG4 | TPS60200DGSG4 | Texas Instruments | IC REG BOOST SWITCHED CAP 10MSOP | Step-Up (Boost), Switched Capacitor (Charge Pump) | Fixed | 1 | 3.3V | 1.6 V ~ 3.6 V | 300kHz | 100mA | No | -40°C ~ 85°C | "10-TFSOP, 10-MSOP (0.118"", 3.00mm Width)" | 10-VSSOP
SWR04530 | SWR04530 | http://www.ti.com/lit/ds/symlink/tps60200.pdf | Digikey |  | 296-10956-5-ND | TPS60201DGS | TPS60201DGS | Texas Instruments | IC REG BOOST SWITCHED CAP 10MSOP | Step-Up (Boost), Switched Capacitor (Charge Pump) | Fixed | 1 | 3.3V | 1.6 V ~ 3.6 V | 300kHz | 100mA | No | -40°C ~ 85°C | "10-TFSOP, 10-MSOP (0.118"", 3.00mm Width)" | 10-VSSOP
SWR04531 | SWR04531 | http://www.micrel.com/_PDF/MIC24085.pdf | Digikey |  | 576-4448-1-ND | MIC24085BYML TR | MIC24085BYML TR | Micrel Inc | IC REG BUCK SYNC 1.5V 3A 16QFN | Step-Down (Buck) | Fixed | 1 | 1.5V | 4.5 V ~ 18 V | 1MHz | 3A | Yes | -40°C ~ 125°C | 16-VFQFN Exposed Pad | 16-QFN (3x3)
SWR04532 | SWR04532 | - | Digikey |  | 576-4870-1-ND | MIC24085BYML TX | MIC24085BYML TX | Micrel Inc | IC REG BUCK SYNC 1.5V 3A 16MLF | Step-Down (Buck) | Fixed | 1 | 1.5V | 4.5 V ~ 18 V | 1MHz | 3A | Yes | -40°C ~ 125°C | 16-VFQFN Exposed Pad | 16-QFN (3x3)
SWR04533 | SWR04533 | http://www.micrel.com/_PDF/MIC24085.pdf | Digikey |  | 576-4449-1-ND | MIC24085DYML TR | MIC24085DYML TR | Micrel Inc | IC REG BUCK SYNC 2.5V 3A 16QFN | Step-Down (Buck) | Fixed | 1 | 2.5V | 4.5 V ~ 18 V | 1MHz | 3A | Yes | -40°C ~ 125°C | 16-VFQFN Exposed Pad | 16-QFN (3x3)
SWR04534 | SWR04534 | http://www.micrel.com/_PDF/MIC24085.pdf | Digikey |  | 576-4871-1-ND | MIC24085DYML TX | MIC24085DYML TX | Micrel Inc | IC REG BUCK SYNC 2.5V 3A 16MLF | Step-Down (Buck) | Fixed | 1 | 2.5V | 4.5 V ~ 18 V | 1MHz | 3A | Yes | -40°C ~ 125°C | 16-VFQFN Exposed Pad | 16-QFN (3x3)
SWR04535 | SWR04535 | http://www.micrel.com/_PDF/MIC24085.pdf | Digikey |  | 576-4450-1-ND | MIC24085EYML TX | MIC24085EYML TX | Micrel Inc | IC REG BUCK SYNC 3.3V 3A 16QFN | Step-Down (Buck) | Fixed | 1 | 3.3V | 4.5 V ~ 18 V | 1MHz | 3A | Yes | -40°C ~ 125°C | 16-VFQFN Exposed Pad | 16-QFN (3x3)
SWR04536 | SWR04536 | http://www.micrel.com/_PDF/MIC24085.pdf | Digikey |  | 576-4451-1-ND | MIC24085FYML TX | MIC24085FYML TX | Micrel Inc | IC REG BUCK SYNC 5V 3A 16QFN | Step-Down (Buck) | Fixed | 1 | 5V | 4.5 V ~ 18 V | 1MHz | 3A | Yes | -40°C ~ 125°C | 16-VFQFN Exposed Pad | 16-QFN (3x3)
SWR04537 | SWR04537 | http://www.micrel.com/_PDF/mic2570.pdf | Digikey |  | MIC2570-1BM-ND | MIC2570-1BM | MIC2570-1BM | Micrel Inc | IC REG BOOST 2.85V/3.3V/5V 8SOIC | Step-Up (Boost) | Fixed | 1 | 2.85V, 3.3V, 5V | 1.3 V ~ 15 V | 20kHz | 1A | No | -40°C ~ 85°C | "8-SOIC (0.154"", 3.90mm Width)" | 8-SOIC
SWR04538 | SWR04538 | http://www.micrel.com/_PDF/mic2570.pdf | Digikey |  | 576-2190-ND | MIC2570-1YM | MIC2570-1YM | Micrel Inc | IC REG BOOST 2.85V/3.3V/5V 8SOIC | Step-Up (Boost) | Fixed | 1 | 2.85V, 3.3V, 5V | 1.3 V ~ 15 V | 20kHz | 1A | No | -40°C ~ 85°C | "8-SOIC (0.154"", 3.90mm Width)" | 8-SOIC
SWR04539 | SWR04539 | http://www.micrel.com/_PDF/mic2570.pdf | Digikey |  | MIC2570-2BM-ND | MIC2570-2BM | MIC2570-2BM | Micrel Inc | IC REG BOOST ADJ 1A 8SOIC | Step-Up (Boost) | Adjustable | 1 | 1.3 V ~ 36 V | 1.3 V ~ 15 V | 20kHz | 1A | No | -40°C ~ 85°C | "8-SOIC (0.154"", 3.90mm Width)" | 8-SOIC
SWR04540 | SWR04540 | http://www.micrel.com/_PDF/mic2570.pdf | Digikey |  | 576-2191-ND | MIC2570-2YM | MIC2570-2YM | Micrel Inc | IC REG BOOST ADJ 1A 8SOIC | Step-Up (Boost) | Adjustable | 1 | 1.3 V ~ 36 V | 1.3 V ~ 15 V | 20kHz | 1A | No | -40°C ~ 85°C | "8-SOIC (0.154"", 3.90mm Width)" | 8-SOIC
SWR04541 | SWR04541 | http://www.micrel.com/_PDF/mic2571.pdf | Digikey |  | MIC2571-1BMM-ND | MIC2571-1BMM | MIC2571-1BMM | Micrel Inc | IC REG BOOST 2.85V/3.3V/5V 8MSOP | Step-Up (Boost) | Fixed | 1 | 2.85V, 3.3V, 5V | 0.9 V ~ 15 V | 20kHz | 1A | No | -40°C ~ 85°C | "8-TSSOP, 8-MSOP (0.118"", 3.00mm Width)" | 8-MSOP
SWR04542 | SWR04542 | http://www.micrel.com/_PDF/mic2571.pdf | Digikey |  | 576-2192-ND | MIC2571-1YMM | MIC2571-1YMM | Micrel Inc | IC REG BOOST 2.85V/3.3V/5V 8MSOP | Step-Up (Boost) | Fixed | 1 | 2.85V, 3.3V, 5V | 0.9 V ~ 15 V | 20kHz | 1A | No | -40°C ~ 85°C | "8-TSSOP, 8-MSOP (0.118"", 3.00mm Width)" | 8-MSOP
SWR04543 | SWR04543 | http://www.micrel.com/_PDF/mic2571.pdf | Digikey |  | MIC2571-2BMM-ND | MIC2571-2BMM | MIC2571-2BMM | Micrel Inc | IC REG BOOST ADJ 1A 8MSOP | Step-Up (Boost) | Adjustable | 1 | 0.9 V ~ 36 V | 0.9 V ~ 15 V | 20kHz | 1A | No | -40°C ~ 85°C | "8-TSSOP, 8-MSOP (0.118"", 3.00mm Width)" | 8-MSOP
SWR04544 | SWR04544 | http://www.micrel.com/_PDF/mic2571.pdf | Digikey |  | 576-2193-ND | MIC2571-2YMM | MIC2571-2YMM | Micrel Inc | IC REG BOOST ADJ 1A 8MSOP | Step-Up (Boost) | Adjustable | 1 | 0.9 V ~ 36 V | 0.9 V ~ 15 V | 20kHz | 1A | No | -40°C ~ 85°C | "8-TSSOP, 8-MSOP (0.118"", 3.00mm Width)" | 8-MSOP
SWR04545 | SWR04545 | http://www.micrel.com/_PDF/mic2601.pdf | Digikey |  | 576-3283-1-ND | MIC2601YML TR | MIC2601YML TR | Micrel Inc | IC REG BOOST ADJ 1.2A 8MLF | Step-Up (Boost) | Adjustable | 1 | Adj to 40V | 4.5 V ~ 20 V | 1.12MHz | 1.2A | No | -40°C ~ 125°C | 8-VFDFN Exposed Pad, 8-MLF® | 8-MLF® (2x2)
SWR04546 | SWR04546 | http://www.micrel.com/_PDF/mic2601.pdf | Digikey |  | 576-3284-1-ND | MIC2602YML TR | MIC2602YML TR | Micrel Inc | IC REG BOOST ADJ 1.2A 8MLF | Step-Up (Boost) | Adjustable | 1 | Adj to 40V | 4.5 V ~ 20 V | 1.92MHz | 1.2A | No | -40°C ~ 125°C | 8-VFDFN Exposed Pad, 8-MLF® | 8-MLF® (2x2)
SWR04547 | SWR04547 | http://www.micrel.com/_PDF/mic2605.pdf | Digikey |  | 576-3258-1-ND | MIC2605YML TR | MIC2605YML TR | Micrel Inc | IC REG BOOST ADJ 0.5A 8MLF | Step-Up (Boost) | Adjustable | 1 | Adj to 40V | 4.5 V ~ 20 V | 1.2MHz | 500mA | No | -40°C ~ 125°C | 8-VFDFN Exposed Pad, 8-MLF® | 8-MLF® (2x2)
SWR04548 | SWR04548 | http://www.micrel.com/_PDF/mic2605.pdf | Digikey |  | 576-3259-1-ND | MIC2606YML TR | MIC2606YML TR | Micrel Inc | IC REG BOOST ADJ 0.5A 8MLF | Step-Up (Boost) | Adjustable | 1 | Adj to 40V | 4.5 V ~ 20 V | 2MHz | 500mA | No | -40°C ~ 125°C | 8-VFDFN Exposed Pad, 8-MLF® | 8-MLF® (2x2)
SWR04549 | SWR04549 | http://www.micrel.com/_PDF/MIC261201.pdf | Digikey |  | 576-3953-1-ND | MIC261201YJL TR | MIC261201YJL TR | Micrel Inc | IC REG BUCK SYNC ADJ 12A 28MLF | Step-Down (Buck) | Adjustable | 1 | 0.8 V ~ 5.5 V | 4.5 V ~ 28 V | 600kHz | 12A | Yes | -40°C ~ 125°C | 28-VQFN Exposed Pad, 28-MLF® | 28-MLF® (5x6)
SWR04550 | SWR04550 | http://www.micrel.com/_PDF/MIC261203.pdf | Digikey |  | 576-3954-1-ND | MIC261203YJL TR | MIC261203YJL TR | Micrel Inc | IC REG BUCK SYNC ADJ 12A 28MLF | Step-Down (Buck) | Adjustable | 1 | 0.8 V ~ 5.5 V | 4.5 V ~ 28 V | 600kHz | 12A | Yes | -40°C ~ 125°C | 28-VQFN Exposed Pad, 28-MLF® | 28-MLF® (5x6)
SWR04551 | SWR04551 | http://www.micrel.com/_PDF/mic2619.pdf | Digikey |  | 576-3655-1-ND | MIC2619YD6 TR | MIC2619YD6 TR | Micrel Inc | IC REG BOOST ADJ 0.35A TSOT23-6 | Step-Up (Boost) | Adjustable | 1 | Up to 35V | 2.8 V ~ 6.5 V | 1.2MHz | 350mA | No | -40°C ~ 125°C | SOT-23-6 Thin, TSOT-23-6 | TSOT-23-6
SWR04552 | SWR04552 | http://www.micrel.com/_PDF/mic26400.pdf | Digikey |  | 576-3715-1-ND | MIC26400YJL TR | MIC26400YJL TR | Micrel Inc | IC REG BUCK SYNC ADJ 5A 28-MLF | Step-Down (Buck) | Adjustable | 1 | Adj to 0.8V | 4.5 V ~ 26 V | 300kHz | 5A | Yes | -40°C ~ 125°C | 28-VQFN Exposed Pad, 28-MLF® | 28-MLF® (5x6)
SWR04553 | SWR04553 | http://www.micrel.com/_PDF/mic26600.pdf | Digikey |  | 576-3716-1-ND | MIC26600YJL TR | MIC26600YJL TR | Micrel Inc | IC REG BUCK SYNC ADJ 7A 28-MLF | Step-Down (Buck) | Adjustable | 1 | Adj to 0.8V | 4.5 V ~ 26 V | 300kHz | 7A | Yes | -40°C ~ 125°C | 28-VQFN Exposed Pad, 28-MLF® | 28-MLF® (5x6)
SWR04554 | SWR04554 | http://www.micrel.com/_PDF/MIC26601.pdf | Digikey |  | 576-3955-1-ND | MIC26601YJL TR | MIC26601YJL TR | Micrel Inc | IC REG BUCK SYNC ADJ 6A 28MLF | Step-Down (Buck) | Adjustable | 1 | 0.8 V ~ 5.5 V | 4.5 V ~ 28 V | 600kHz | 6A | Yes | -40°C ~ 125°C | 28-VQFN Exposed Pad, 28-MLF® | 28-MLF® (5x6)
SWR04555 | SWR04555 | http://www.micrel.com/_PDF/MIC26603.pdf | Digikey |  | 576-3956-1-ND | MIC26603YJL TR | MIC26603YJL TR | Micrel Inc | IC REG BUCK SYNC ADJ 6A 28MLF | Step-Down (Buck) | Adjustable | 1 | 0.8 V ~ 5.5 V | 4.5 V ~ 28 V | 600kHz | 6A | Yes | -40°C ~ 125°C | 28-VQFN Exposed Pad, 28-MLF® | 28-MLF® (5x6)
SWR04556 | SWR04556 | http://www.micrel.com/_PDF/MIC26901.pdf | Digikey |  | 576-3957-1-ND | MIC26901YJL TR | MIC26901YJL TR | Micrel Inc | IC REG BUCK SYNC ADJ 9A 28MLF | Step-Down (Buck) | Adjustable | 1 | 0.8 V ~ 5.5 V | 4.5 V ~ 28 V | 600kHz | 9A | Yes | -40°C ~ 125°C | 28-VQFN Exposed Pad, 28-MLF® | 28-MLF® (5x6)
SWR04557 | SWR04557 | http://www.micrel.com/_PDF/MIC26903ZA.pdf | Digikey |  | 576-4507-1-ND | MIC26903-ZAYJL TR | MIC26903-ZAYJL TR | Micrel Inc | IC REG BUCK SYNC ADJ 9A 28QFN | Step-Down (Buck) | Adjustable | 1 | 0.6 V ~ 5.5 V | 4.5 V ~ 28 V | 600kHz | 9A | Yes | -40°C ~ 125°C | 28-PowerVFQFN Variant, 28-MLF® | 28-QFN (5x6)
SWR04558 | SWR04558 | http://www.micrel.com/_PDF/MIC26903.pdf | Digikey |  | 576-3958-1-ND | MIC26903YJL TR | MIC26903YJL TR | Micrel Inc | IC REG BUCK SYNC ADJ 9A 28MLF | Step-Down (Buck) | Adjustable | 1 | 0.8 V ~ 5.5 V | 4.5 V ~ 28 V | 600kHz | 9A | Yes | -40°C ~ 125°C | 28-VQFN Exposed Pad, 28-MLF® | 28-MLF® (5x6)
SWR04559 | SWR04559 | http://www.micrel.com/_PDF/mic26950.pdf | Digikey |  | 576-3717-1-ND | MIC26950YJL TR | MIC26950YJL TR | Micrel Inc | IC REG BUCK SYNC ADJ 12A 28-MLF | Step-Down (Buck) | Adjustable | 1 | Adj to 0.8V | 4.5 V ~ 26 V | 300kHz | 12A | Yes | -40°C ~ 125°C | 28-VQFN Exposed Pad, 28-MLF® | 28-MLF® (5x6)
SWR04560 | SWR04560 | http://www.micrel.com/_PDF/mic27600.pdf | Digikey |  | 576-3785-1-ND | MIC27600YJL TR | MIC27600YJL TR | Micrel Inc | IC REG BUCK SYNC ADJ 7A 28MLF | Step-Down (Buck) | Adjustable | 1 | 0.8 V ~ 5.5 V | 4.5 V ~ 36 V | 300kHz | 7A | Yes | -40°C ~ 125°C | 28-VQFN Exposed Pad, 28-MLF® | 28-MLF® (5x6)
SWR04561 | SWR04561 | http://www.micrel.com/_PDF/MIC28500.pdf | Digikey |  | 576-3969-1-ND | MIC28500YJL TR | MIC28500YJL TR | Micrel Inc | IC REG BUCK SYNC ADJ 4A 28MLF | Step-Down (Buck) | Adjustable | 1 | 0.8 V ~ 12 V | 30 V ~ 75 V | 100kHz ~ 500kHz | 4A | Yes | -40°C ~ 125°C | 28-VQFN Exposed Pad, 28-MLF® | 28-MLF® (5x6)
SWR04562 | SWR04562 | http://www.micrel.com/_PDF/MIC28510.pdf | Digikey |  | 576-4337-1-ND | MIC28510YJL TR | MIC28510YJL TR | Micrel Inc | IC REG BUCK SYNC ADJ 4A 28MLF | Step-Down (Buck) | Adjustable | 1 | 0.8 V ~ 24 V | 4.5 V ~ 75 V | 100kHz ~ 500kHz | 4A | Yes | -40°C ~ 125°C | 28-VQFN Exposed Pad, 28-MLF® | 28-MLF® (5x6)
SWR04563 | SWR04563 | http://www.micrel.com/_PDF/MIC2875.pdf | Digikey |  | 576-4863-1-ND | MIC2875-AYMT T5 | MIC2875-AYMT T5 | Micrel Inc | IC REG BOOST ADJ 4.8A 8TDFN | Step-Up (Boost) | Adjustable | 1 | 2.5 V ~ 5.5 V | 2.5 V ~ 5.5 V | 2MHz | 4.8A | No | -40°C ~ 125°C | 8-UFDFN Exposed Pad | 8-TDFN (2x2)
SWR04564 | SWR04564 | http://www.micrel.com/_PDF/MIC2876.pdf | Digikey |  | 576-4864-1-ND | MIC2876-AYMT T5 | MIC2876-AYMT T5 | Micrel Inc | IC REG BOOST ADJ 4.8A 8TDFN | Step-Up (Boost) | Adjustable | 1 | 2.5 V ~ 5.5 V | 2.5 V ~ 5.5 V | 2MHz | 4.8A | No | -40°C ~ 125°C | 8-UFDFN Exposed Pad | 8-TDFN (2x2)
SWR04565 | SWR04565 | http://www.micrel.com/_PDF/mic2172.pdf | Digikey |  | MIC3172BM-ND | MIC3172BM | MIC3172BM | Micrel Inc | IC REG MULTI CONFIG 1.25A 8SOIC | Step-Down (Buck), Step-Up (Boost), Inverting, Cuk | - | 1 | - | 3 V ~ 40 V | 100kHz | 1.25A | No | -40°C ~ 85°C | "8-SOIC (0.154"", 3.90mm Width)" | 8-SOIC
SWR04566 | SWR04566 | http://www.micrel.com/_PDF/mic2172.pdf | Digikey |  | MIC3172BN-ND | MIC3172BN | MIC3172BN | Micrel Inc | IC REG BUCK BOOST INV CUK 8DIP | Step-Down (Buck), Step-Up (Boost), Inverting, Cuk | - | 1 | - | 3 V ~ 40 V | 100kHz | 1.25A | No | -40°C ~ 85°C | "8-DIP (0.300"", 7.62mm)" | 8-PDIP
SWR04567 | SWR04567 | http://www.micrel.com/_PDF/mic2172.pdf | Digikey |  | 576-1160-ND | MIC3172YM | MIC3172YM | Micrel Inc | IC REG MULTI CONFIG 1.25A 8SOIC | Step-Down (Buck), Step-Up (Boost), Inverting, Cuk | - | 1 | - | 3 V ~ 40 V | 100kHz | 1.25A | No | -40°C ~ 85°C | "8-SOIC (0.154"", 3.90mm Width)" | 8-SOIC
SWR04568 | SWR04568 | http://www.micrel.com/_PDF/mic2172.pdf | Digikey |  | 576-2255-ND | MIC3172YN | MIC3172YN | Micrel Inc | IC REG BUCK BOOST INV CUK 8DIP | Step-Down (Buck), Step-Up (Boost), Inverting, Cuk | - | 1 | - | 3 V ~ 40 V | 100kHz | 1.25A | No | -40°C ~ 85°C | "8-DIP (0.300"", 7.62mm)" | 8-PDIP
SWR04569 | SWR04569 | http://www.micrel.com/_PDF/mic33030.pdf | Digikey |  | 576-3719-1-ND | MIC33030-4YHJ TR | MIC33030-4YHJ TR | Micrel Inc | IC REG BUCK 1.2V 0.4A 10HMLF | Step-Down (Buck) | Fixed | 1 | 1.2V | 2.7 V ~ 5.5 V | 8MHz | 400mA | Yes | -40°C ~ 125°C | 10-TFQFN Exposed Pad, 10-MLF® | 10-MLF® (2.5x2)
SWR04570 | SWR04570 | http://www.micrel.com/_PDF/mic33030.pdf | Digikey |  | 576-3720-1-ND | MIC33030-AYHJ TR | MIC33030-AYHJ TR | Micrel Inc | IC REG BUCK ADJ 0.4A 10HMLF | Step-Down (Buck) | Adjustable | 1 | 0.7 V ~ 3.6 V | 2.7 V ~ 5.5 V | 8MHz | 400mA | Yes | -40°C ~ 125°C | 10-TFQFN Exposed Pad, 10-MLF® | 10-MLF® (2.5x2)
SWR04571 | SWR04571 | http://www.micrel.com/_PDF/mic33030.pdf | Digikey |  | 576-4225-1-ND | MIC33030-GYHJ TR | MIC33030-GYHJ TR | Micrel Inc | IC REG BUCK SYNC 0.4A 10MLF | Step-Down (Buck) | Fixed | 1 | 1.8V | 2.7 V ~ 5.5 V | 8MHz | 400mA | Yes | -40°C ~ 125°C | 10-TFDFN Exposed Pad, 10-MLF® | 10-MLF® (2.5x2)
SWR04572 | SWR04572 | http://www.micrel.com/_PDF/mic33050.pdf | Digikey |  | 576-3044-1-ND | MIC33050-4YHL TR | MIC33050-4YHL TR | Micrel Inc | IC REG BUCK SYNC 1.2V 0.6A 12MLF | Step-Down (Buck) | Fixed | 1 | 1.2V | 2.7 V ~ 5.5 V | 4MHz | 600mA | Yes | -40°C ~ 125°C | 12-VFDFN Exposed Pad, 12-MLF® | 12-MLF™ (3x3)
SWR04573 | SWR04573 | http://www.micrel.com/_PDF/mic33050.pdf | Digikey |  | 576-4048-1-ND | MIC33050-AYHL T5 | MIC33050-AYHL T5 | Micrel Inc | IC REG BUCK SYNC ADJ 0.6A 12MLF | Step-Down (Buck) | Adjustable | 1 | Adj to 0.4V | 2.7 V ~ 5.5 V | 4MHz | 600mA | Yes | -40°C ~ 125°C | 12-VFDFN Exposed Pad, 12-MLF® | 12-MLF™ (3x3)
SWR04574 | SWR04574 | http://www.micrel.com/_PDF/mic33050.pdf | Digikey |  | 576-4107-1-ND | MIC33050-AYHL TR | MIC33050-AYHL TR | Micrel Inc | IC REG BUCK SYNC ADJ 0.6A 12MLF | Step-Down (Buck) | Adjustable | 1 | Adj to 0.4V | 2.7 V ~ 5.5 V | 4MHz | 600mA | Yes | -40°C ~ 125°C | 12-VFDFN Exposed Pad, 12-MLF® | 12-MLF™ (3x3)
SWR04575 | SWR04575 | http://www.micrel.com/_PDF/mic33050.pdf | Digikey |  | 576-3532-1-ND | MIC33050-CYHL TR | MIC33050-CYHL TR | Micrel Inc | IC REG BUCK SYNC 1V 0.6A 12MLF | Step-Down (Buck) | Fixed | 1 | 1V | 2.7 V ~ 5.5 V | 4MHz | 600mA | Yes | -40°C ~ 125°C | 12-VFDFN Exposed Pad, 12-MLF® | 12-MLF™ (3x3)
SWR04576 | SWR04576 | http://www.micrel.com/_PDF/mic33050.pdf | Digikey |  | 576-3040-1-ND | MIC33050-GYHL TR | MIC33050-GYHL TR | Micrel Inc | IC REG BUCK SYNC 1.8V 0.6A 12MLF | Step-Down (Buck) | Fixed | 1 | 1.8V | 2.7 V ~ 5.5 V | 4MHz | 600mA | Yes | -40°C ~ 125°C | 12-VFDFN Exposed Pad, 12-MLF® | 12-MLF™ (3x3)
SWR04577 | SWR04577 | http://www.micrel.com/_PDF/mic33050.pdf | Digikey |  | 576-3353-1-ND | MIC33050-SYHL TR | MIC33050-SYHL TR | Micrel Inc | IC REG BUCK SYNC 3.3V 0.6A 12MLF | Step-Down (Buck) | Fixed | 1 | 3.3V | 2.7 V ~ 5.5 V | 4MHz | 600mA | Yes | -40°C ~ 125°C | 12-VFDFN Exposed Pad, 12-MLF® | 12-MLF™ (3x3)
SWR04578 | SWR04578 | http://www.micrel.com/_PDF/mic33153.pdf | Digikey |  | 576-3903-1-ND | MIC33153-4YHJ TR | MIC33153-4YHJ TR | Micrel Inc | IC REG BUCK SYNC 1.2V 1.2A 14MLF | Step-Down (Buck) | Fixed | 1 | 1.2V | 2.7 V ~ 5.5 V | 4MHz | 1.2A | Yes | -40°C ~ 125°C | 14-VFDFN Exposed Pad, 14-MLF® | 14-MLF® (3x3.5)
SWR04579 | SWR04579 | http://www.micrel.com/_PDF/mic33153.pdf | Digikey |  | 576-3904-1-ND | MIC33153YHJ TR | MIC33153YHJ TR | Micrel Inc | IC REG BUCK SYNC ADJ 1.2A 14MLF | Step-Down (Buck) | Adjustable | 1 | 0.62 V ~ 3.6 V | 2.7 V ~ 5.5 V | 4MHz | 1.2A | Yes | -40°C ~ 125°C | 14-VFDFN Exposed Pad, 14-MLF® | 14-MLF® (3x3.5)
SWR04580 | SWR04580 | http://www.micrel.com/_PDF/MIC33163_4.pdf | Digikey |  | 576-4829-1-ND | MIC33163YGJ T5 | MIC33163YGJ T5 | Micrel Inc | IC REG BUCK SYNC ADJ 1A 20QFN | Step-Down (Buck) | Adjustable | 1 | 0.7 V ~ 5 V | 2.7 V ~ 5.5 V | 4MHz | 1A | Yes | -40°C ~ 125°C | 20-PowerTFQFN | 20-QFN (2.5x3)
SWR04581 | SWR04581 | http://www.micrel.com/_PDF/MIC33163_4.pdf | Digikey |  | 576-4830-1-ND | MIC33164YGJ T5 | MIC33164YGJ T5 | Micrel Inc | IC REG BUCK SYNC ADJ 1A 20QFN | Step-Down (Buck) | Adjustable | 1 | 0.7 V ~ 5 V | 2.7 V ~ 5.5 V | 4MHz | 1A | Yes | -40°C ~ 125°C | 20-PowerTFQFN | 20-QFN (2.5x3)
SWR04582 | SWR04582 | http://www.micrel.com/_PDF/MIC33263_4.pdf | Digikey |  | 576-4831-1-ND | MIC33263YGK T5 | MIC33263YGK T5 | Micrel Inc | IC REG BUCK SYNC ADJ 2A 20QFN | Step-Down (Buck) | Adjustable | 1 | 0.7 V ~ 5 V | 2.7 V ~ 5.5 V | 4MHz | 2A | Yes | -40°C ~ 125°C | 20-PowerFQFN | 20-QFN (2.5x3)
SWR04583 | SWR04583 | http://www.micrel.com/_PDF/MIC33263_4.pdf | Digikey |  | 576-4872-1-ND | MIC33263YGK TR | MIC33263YGK TR | Micrel Inc | IC REG BUCK SYNC ADJ 2A 20QFN | Step-Down (Buck) | Adjustable | 1 | 0.7 V ~ 5 V | 2.7 V ~ 5.5 V | 4MHz | 2A | Yes | -40°C ~ 125°C | 20-PowerFQFN | 20-QFN (2.5x3)
SWR04584 | SWR04584 | http://www.micrel.com/_PDF/MIC33263_4.pdf | Digikey |  | 576-4832-1-ND | MIC33264YGK T5 | MIC33264YGK T5 | Micrel Inc | IC REG BUCK SYNC ADJ 2A 20QFN | Step-Down (Buck) | Adjustable | 1 | 0.7 V ~ 5 V | 2.7 V ~ 5.5 V | 4MHz | 2A | Yes | -40°C ~ 125°C | 20-PowerFQFN | 20-QFN (2.5x3)
SWR04585 | SWR04585 | http://www.micrel.com/_PDF/mic4574.pdf | Digikey |  | MIC4574-3.3BN-ND | MIC4574-3.3BN | MIC4574-3.3BN | Micrel Inc | IC REG BUCK 3.3V 0.5A 8DIP | Step-Down (Buck) | Fixed | 1 | 3.3V | 4 V ~ 24 V | 200kHz | 500mA | No | -40°C ~ 85°C | "8-DIP (0.300"", 7.62mm)" | 8-PDIP
SWR04586 | SWR04586 | http://www.micrel.com/_PDF/mic4574.pdf | Digikey |  | 576-2338-ND | MIC4574-3.3YN | MIC4574-3.3YN | Micrel Inc | IC REG BUCK 3.3V 0.5A 8DIP | Step-Down (Buck) | Fixed | 1 | 3.3V | 4 V ~ 24 V | 200kHz | 500mA | No | -40°C ~ 85°C | "8-DIP (0.300"", 7.62mm)" | 8-PDIP
SWR04587 | SWR04587 | http://www.micrel.com/_PDF/mic4574.pdf | Digikey |  | MIC4574-5.0BN-ND | MIC4574-5.0BN | MIC4574-5.0BN | Micrel Inc | IC REG BUCK 5V 0.5A 8DIP | Step-Down (Buck) | Fixed | 1 | 5V | 4 V ~ 24 V | 200kHz | 500mA | No | -40°C ~ 85°C | "8-DIP (0.300"", 7.62mm)" | 8-PDIP
SWR04588 | SWR04588 | http://www.micrel.com/_PDF/mic4574.pdf | Digikey |  | 576-1561-5-ND | MIC4574-5.0YN | MIC4574-5.0YN | Micrel Inc | IC REG BUCK 5V 0.5A 8DIP | Step-Down (Buck) | Fixed | 1 | 5V | 4 V ~ 24 V | 200kHz | 500mA | No | -40°C ~ 85°C | "8-DIP (0.300"", 7.62mm)" | 8-PDIP
SWR04589 | SWR04589 | http://www.micrel.com/_PDF/mic4574.pdf | Digikey |  | MIC4574BN-ND | MIC4574BN | MIC4574BN | Micrel Inc | IC REG BUCK ADJ 0.5A 8DIP | Step-Down (Buck) | Adjustable | 1 | 1.23 V ~ 20 V | 4 V ~ 24 V | 200kHz | 500mA | No | -40°C ~ 85°C | "8-DIP (0.300"", 7.62mm)" | 8-PDIP
SWR04590 | SWR04590 | http://www.micrel.com/_PDF/mic4574.pdf | Digikey |  | 576-2339-ND | MIC4574YN | MIC4574YN | Micrel Inc | IC REG BUCK ADJ 0.5A 8DIP | Step-Down (Buck) | Adjustable | 1 | 1.23 V ~ 20 V | 4 V ~ 24 V | 200kHz | 500mA | No | -40°C ~ 85°C | "8-DIP (0.300"", 7.62mm)" | 8-PDIP
SWR04591 | SWR04591 | http://www.micrel.com/_PDF/mic4575.pdf | Digikey |  | 576-1531-5-ND | MIC4575-5.0WT | MIC4575-5.0WT | Micrel Inc | IC REG BUCK 5V 1A TO220-5 | Step-Down (Buck) | Fixed | 1 | 5V | 4 V ~ 24 V | 200kHz | 1A | No | -40°C ~ 85°C | TO-220-5 | TO-220-5
SWR04592 | SWR04592 | http://www.micrel.com/_PDF/mic4575.pdf | Digikey |  | 576-1549-1-ND | MIC4575-5.0WU TR | MIC4575-5.0WU TR | Micrel Inc | IC REG BUCK 5V 1A TO263-5 | Step-Down (Buck) | Fixed | 1 | 5V | 4 V ~ 24 V | 200kHz | 1A | No | -40°C ~ 85°C | TO-263-6, D²Pak (5 Leads + Tab), TO-263BA | TO-263-5
SWR04593 | SWR04593 | http://www.micrel.com/_PDF/mic4575.pdf | Digikey |  | 576-1217-ND | MIC4575WU | MIC4575WU | Micrel Inc | IC REG BUCK ADJ 1A TO263-5 | Step-Down (Buck) | Adjustable | 1 | 1.23 V ~ 20 V | 4 V ~ 24 V | 200kHz | 1A | No | -40°C ~ 85°C | TO-263-6, D²Pak (5 Leads + Tab), TO-263BA | TO-263-5
SWR04594 | SWR04594 | http://www.micrel.com/_PDF/mic4575.pdf | Digikey |  | 576-1550-1-ND | MIC4575WU TR | MIC4575WU TR | Micrel Inc | IC REG BUCK ADJ 1A TO263-5 | Step-Down (Buck) | Adjustable | 1 | 1.23 V ~ 20 V | 4 V ~ 24 V | 200kHz | 1A | No | -40°C ~ 85°C | TO-263-6, D²Pak (5 Leads + Tab), TO-263BA | TO-263-5
SWR04595 | SWR04595 | http://www.micrel.com/_PDF/mic4576.pdf | Digikey |  | 576-1532-5-ND | MIC4576-3.3WU | MIC4576-3.3WU | Micrel Inc | IC REG BUCK 3.3V 3A TO263-5 | Step-Down (Buck) | Fixed | 1 | 3.3V | 4 V ~ 36 V | 200kHz | 3A | No | -40°C ~ 85°C | TO-263-6, D²Pak (5 Leads + Tab), TO-263BA | TO-263-5
SWR04596 | SWR04596 | http://www.micrel.com/_PDF/mic4576.pdf | Digikey |  | 576-1551-1-ND | MIC4576-3.3WU TR | MIC4576-3.3WU TR | Micrel Inc | IC REG BUCK 3.3V 3A TO263-5 | Step-Down (Buck) | Fixed | 1 | 3.3V | 4 V ~ 36 V | 200kHz | 3A | No | -40°C ~ 85°C | TO-263-6, D²Pak (5 Leads + Tab), TO-263BA | TO-263-5
SWR04597 | SWR04597 | http://www.micrel.com/_PDF/mic4576.pdf | Digikey |  | 576-1800-5-ND | MIC4576-5.0WU | MIC4576-5.0WU | Micrel Inc | IC REG BUCK 5V 3A TO263-5 | Step-Down (Buck) | Fixed | 1 | 5V | 4 V ~ 36 V | 200kHz | 3A | No | -40°C ~ 85°C | TO-263-6, D²Pak (5 Leads + Tab), TO-263BA | TO-263-5
SWR04598 | SWR04598 | http://www.micrel.com/_PDF/mic4576.pdf | Digikey |  | 576-3378-5-ND | MIC4576WU | MIC4576WU | Micrel Inc | IC REG BUCK ADJ 3A TO263-5 | Step-Down (Buck) | Adjustable | 1 | 1.23 V ~ 33 V | 4 V ~ 36 V | 200kHz | 3A | No | -40°C ~ 85°C | TO-263-6, D²Pak (5 Leads + Tab), TO-263BA | TO-263-5
SWR04599 | SWR04599 | http://www.micrel.com/_PDF/mic4576.pdf | Digikey |  | 576-1219-1-ND | MIC4576WU TR | MIC4576WU TR | Micrel Inc | IC REG BUCK ADJ 3A TO263-5 | Step-Down (Buck) | Adjustable | 1 | 1.23 V ~ 33 V | 4 V ~ 36 V | 200kHz | 3A | No | -40°C ~ 85°C | TO-263-6, D²Pak (5 Leads + Tab), TO-263BA | TO-263-5
SWR04600 | SWR04600 | http://www.micrel.com/_PDF/mic4680.pdf | Digikey |  | MIC4680-1.8BM-ND | MIC4680-1.8BM | MIC4680-1.8BM | Micrel Inc | IC REG BUCK 1.8V 1A 8SOIC | Step-Down (Buck) | Fixed | 1 | 1.8V | 4 V ~ 34 V | 200kHz | 1.3A | No | -40°C ~ 125°C | "8-SOIC (0.154"", 3.90mm Width)" | 8-SOIC
SWR04601 | SWR04601 | http://www.micrel.com/_PDF/mic4680.pdf | Digikey |  | MIC4680-2.5BM-ND | MIC4680-2.5BM | MIC4680-2.5BM | Micrel Inc | IC REG BUCK 2.5V 1A 8SOIC | Step-Down (Buck) | Fixed | 1 | 2.5V | 4 V ~ 34 V | 200kHz | 1.3A | No | -40°C ~ 125°C | "8-SOIC (0.154"", 3.90mm Width)" | 8-SOIC
SWR04602 | SWR04602 | http://www.micrel.com/_PDF/mic4680.pdf | Digikey |  | MIC4680-3.3BM-ND | MIC4680-3.3BM | MIC4680-3.3BM | Micrel Inc | IC REG BUCK 3.3V 1A 8SOIC | Step-Down (Buck) | Fixed | 1 | 3.3V | 4 V ~ 34 V | 200kHz | 1.3A | No | -40°C ~ 125°C | "8-SOIC (0.154"", 3.90mm Width)" | 8-SOIC
SWR04603 | SWR04603 | http://www.micrel.com/_PDF/mic4680.pdf | Digikey |  | 576-1220-ND | MIC4680-3.3YM | MIC4680-3.3YM | Micrel Inc | IC REG BUCK 3.3V 1A 8SOIC | Step-Down (Buck) | Fixed | 1 | 3.3V | 4 V ~ 34 V | 200kHz | 1.3A | No | -40°C ~ 125°C | "8-SOIC (0.154"", 3.90mm Width)" | 8-SOIC
SWR04604 | SWR04604 | http://www.micrel.com/_PDF/mic4680.pdf | Digikey |  | 576-1552-1-ND | MIC4680-3.3YM TR | MIC4680-3.3YM TR | Micrel Inc | IC REG BUCK 3.3V 1A 8SOIC | Step-Down (Buck) | Fixed | 1 | 3.3V | 4 V ~ 34 V | 200kHz | 1.3A | No | -40°C ~ 125°C | "8-SOIC (0.154"", 3.90mm Width)" | 8-SOIC
SWR04605 | SWR04605 | http://www.micrel.com/_PDF/mic4680.pdf | Digikey |  | MIC4680-5.0BM-ND | MIC4680-5.0BM | MIC4680-5.0BM | Micrel Inc | IC REG BUCK 5V 1A 8SOIC | Step-Down (Buck) | Fixed | 1 | 5V | 4 V ~ 34 V | 200kHz | 1.3A | No | -40°C ~ 125°C | "8-SOIC (0.154"", 3.90mm Width)" | 8-SOIC
SWR04606 | SWR04606 | http://www.micrel.com/_PDF/mic4680.pdf | Digikey |  | 576-3379-5-ND | MIC4680-5.0YM | MIC4680-5.0YM | Micrel Inc | IC REG BUCK 5V 1A 8SOIC | Step-Down (Buck) | Fixed | 1 | 5V | 4 V ~ 34 V | 200kHz | 1.3A | No | -40°C ~ 125°C | "8-SOIC (0.154"", 3.90mm Width)" | 8-SOIC
SWR04607 | SWR04607 | http://www.micrel.com/_PDF/mic4680.pdf | Digikey |  | 576-1221-1-ND | MIC4680-5.0YM TR | MIC4680-5.0YM TR | Micrel Inc | IC REG BUCK 5V 1A 8SOIC | Step-Down (Buck) | Fixed | 1 | 5V | 4 V ~ 34 V | 200kHz | 1.3A | No | -40°C ~ 125°C | "8-SOIC (0.154"", 3.90mm Width)" | 8-SOIC
SWR04608 | SWR04608 | http://www.micrel.com/_PDF/mic4680.pdf | Digikey |  | MIC4680BM-ND | MIC4680BM | MIC4680BM | Micrel Inc | IC REG BUCK ADJ 1.3A 8SOIC | Step-Down (Buck) | Adjustable | 1 | Adj to 1.25V | 4 V ~ 34 V | 200kHz | 1.3A | No | -40°C ~ 125°C | "8-SOIC (0.154"", 3.90mm Width)" | 8-SOIC
SWR04609 | SWR04609 | http://www.micrel.com/_PDF/mic4680.pdf | Digikey |  | 576-2344-ND | MIC4680YM | MIC4680YM | Micrel Inc | IC REG BUCK ADJ 1.3A 8SOIC | Step-Down (Buck) | Adjustable | 1 | Adj to 1.25V | 4 V ~ 34 V | 200kHz | 1.3A | No | -40°C ~ 125°C | "8-SOIC (0.154"", 3.90mm Width)" | 8-SOIC
SWR04610 | SWR04610 | http://www.micrel.com/_PDF/mic4680.pdf | Digikey |  | 576-1222-1-ND | MIC4680YM TR | MIC4680YM TR | Micrel Inc | IC REG BUCK ADJ 1.3A 8SOIC | Step-Down (Buck) | Adjustable | 1 | Adj to 1.25V | 4 V ~ 34 V | 200kHz | 1.3A | No | -40°C ~ 125°C | "8-SOIC (0.154"", 3.90mm Width)" | 8-SOIC
SWR04611 | SWR04611 | http://www.micrel.com/_PDF/mic4681.pdf | Digikey |  | MIC4681-2.5BM-ND | MIC4681-2.5BM | MIC4681-2.5BM | Micrel Inc | IC REG BUCK 2.5V 1A 8SOIC | Step-Down (Buck) | Fixed | 1 | 2.5V | 4 V ~ 30 V | 200kHz | 1A | No | -40°C ~ 125°C | "8-SOIC (0.154"", 3.90mm Width)" | 8-SOIC
SWR04612 | SWR04612 | http://www.micrel.com/_PDF/mic4681.pdf | Digikey |  | MIC4681-3.3BM-ND | MIC4681-3.3BM | MIC4681-3.3BM | Micrel Inc | IC REG BUCK 3.3V 1A 8SOIC | Step-Down (Buck) | Fixed | 1 | 3.3V | 4 V ~ 30 V | 200kHz | 1A | No | -40°C ~ 125°C | "8-SOIC (0.154"", 3.90mm Width)" | 8-SOIC
SWR04613 | SWR04613 | http://www.micrel.com/_PDF/mic4681.pdf | Digikey |  | MIC4681-5.0BM-ND | MIC4681-5.0BM | MIC4681-5.0BM | Micrel Inc | IC REG BUCK 5V 1A 8SOIC | Step-Down (Buck) | Fixed | 1 | 5V | 4 V ~ 30 V | 200kHz | 1A | No | -40°C ~ 125°C | "8-SOIC (0.154"", 3.90mm Width)" | 8-SOIC
SWR04614 | SWR04614 | http://www.micrel.com/_PDF/mic4681.pdf | Digikey |  | MIC4681BM-ND | MIC4681BM | MIC4681BM | Micrel Inc | IC REG BUCK ADJ 1A 8SOIC | Step-Down (Buck) | Adjustable | 1 | Adj to 1.25V | 4 V ~ 30 V | 200kHz | 1A | No | -40°C ~ 125°C | "8-SOIC (0.154"", 3.90mm Width)" | 8-SOIC
SWR04615 | SWR04615 | http://www.micrel.com/_PDF/mic4681.pdf | Digikey |  | 576-1801-5-ND | MIC4681YM | MIC4681YM | Micrel Inc | IC REG BUCK ADJ 1A 8SOIC | Step-Down (Buck) | Adjustable | 1 | Adj to 1.25V | 4 V ~ 30 V | 200kHz | 1A | No | -40°C ~ 125°C | "8-SOIC (0.154"", 3.90mm Width)" | 8-SOIC
SWR04616 | SWR04616 | http://www.micrel.com/_PDF/mic4682.pdf | Digikey |  | MIC4682BM-ND | MIC4682BM | MIC4682BM | Micrel Inc | IC REG BUCK 2A 8SOIC | Step-Down (Buck) | Adjustable | 1 | - | 4 V ~ 34 V | 200kHz | 2A | No | -40°C ~ 125°C | "8-SOIC (0.154"", 3.90mm Width)" | 8-SOIC
SWR04617 | SWR04617 | http://www.micrel.com/_PDF/mic4682.pdf | Digikey |  | 576-1802-5-ND | MIC4682YM | MIC4682YM | Micrel Inc | IC REG BUCK 2A 8SOIC | Step-Down (Buck) | Adjustable | 1 | - | 4 V ~ 34 V | 200kHz | 2A | No | -40°C ~ 125°C | "8-SOIC (0.154"", 3.90mm Width)" | 8-SOIC
SWR04618 | SWR04618 | http://www.micrel.com/_PDF/mic4684.pdf | Digikey |  | MIC4684-3.3BM-ND | MIC4684-3.3BM | MIC4684-3.3BM | Micrel Inc | IC REG BUCK 3.3V 2A 8SOIC | Step-Down (Buck) | Fixed | 1 | 3.3V | 4 V ~ 30 V | 200kHz | 2A | No | -40°C ~ 125°C | "8-SOIC (0.154"", 3.90mm Width)" | 8-SOIC
SWR04619 | SWR04619 | http://www.micrel.com/_PDF/mic4684.pdf | Digikey |  | MIC4684-5.0BM-ND | MIC4684-5.0BM | MIC4684-5.0BM | Micrel Inc | IC REG BUCK 5V 2A 8SOIC | Step-Down (Buck) | Fixed | 1 | 5V | 4 V ~ 30 V | 200kHz | 2A | No | -40°C ~ 125°C | "8-SOIC (0.154"", 3.90mm Width)" | 8-SOIC
SWR04620 | SWR04620 | http://www.micrel.com/_PDF/mic4684.pdf | Digikey |  | MIC4684BM-ND | MIC4684BM | MIC4684BM | Micrel Inc | IC REG BUCK ADJ 2A 8SOIC | Step-Down (Buck) | Adjustable | 1 | Adj to 1.235V | 4 V ~ 30 V | 200kHz | 2A | No | -40°C ~ 125°C | "8-SOIC (0.154"", 3.90mm Width)" | 8-SOIC
SWR04621 | SWR04621 | http://www.micrel.com/_PDF/mic4684.pdf | Digikey |  | 576-1223-ND | MIC4684YM | MIC4684YM | Micrel Inc | IC REG BUCK ADJ 2A 8SOIC | Step-Down (Buck) | Adjustable | 1 | Adj to 1.235V | 4 V ~ 30 V | 200kHz | 2A | No | -40°C ~ 125°C | "8-SOIC (0.154"", 3.90mm Width)" | 8-SOIC
SWR04622 | SWR04622 | http://www.micrel.com/_PDF/mic4684.pdf | Digikey |  | 576-1553-1-ND | MIC4684YM TR | MIC4684YM TR | Micrel Inc | IC REG BUCK ADJ 2A 8SOIC | Step-Down (Buck) | Adjustable | 1 | Adj to 1.235V | 4 V ~ 30 V | 200kHz | 2A | No | -40°C ~ 125°C | "8-SOIC (0.154"", 3.90mm Width)" | 8-SOIC
SWR04623 | SWR04623 | http://www.micrel.com/_PDF/mic4685.pdf | Digikey |  | 576-1554-1-ND | MIC4685WR TR | MIC4685WR TR | Micrel Inc | IC REG BUCK ADJ 3A SPAK-7 | Step-Down (Buck) | Adjustable | 1 | Adj to 1.235V | 4 V ~ 30 V | 200kHz | 3A | No | -40°C ~ 125°C | SPak-7 (7 leads + Tab) | S-PAK-7
SWR04624 | SWR04624 | http://www.micrel.com/_PDF/mic4690.pdf | Digikey |  | MIC4690BM-ND | MIC4690BM | MIC4690BM | Micrel Inc | IC REG BUCK ADJ 1A 8SOIC | Step-Down (Buck) | Adjustable | 1 | Adj to 1.235V | 4 V ~ 34 V | 500kHz | 1A | No | -40°C ~ 125°C | "8-SOIC (0.154"", 3.90mm Width)" | 8-SOIC
SWR04625 | SWR04625 | http://www.micrel.com/_PDF/mic4690.pdf | Digikey |  | 576-1225-ND | MIC4690YM | MIC4690YM | Micrel Inc | IC REG BUCK ADJ 1A 8SOIC | Step-Down (Buck) | Adjustable | 1 | Adj to 1.235V | 4 V ~ 34 V | 500kHz | 1A | No | -40°C ~ 125°C | "8-SOIC (0.154"", 3.90mm Width)" | 8-SOIC
SWR04626 | SWR04626 | http://www.micrel.com/_PDF/mic4720.pdf | Digikey |  | 576-2720-1-ND | MIC4720YML TR | MIC4720YML TR | Micrel Inc | IC REG BUCK ADJ 2A 12MLF | Step-Down (Buck) | Adjustable | 1 | Adj to 1V | 2.7 V ~ 5.5 V | 2MHz | 2A | No | -40°C ~ 125°C | 12-VFDFN Exposed Pad, 12-MLF® | 12-MLF™ (4x4)
SWR04627 | SWR04627 | http://www.micrel.com/_PDF/mic4720.pdf | Digikey |  | 576-1654-5-ND | MIC4720YMME | MIC4720YMME | Micrel Inc | IC REG BUCK ADJ 2A 10MSOP | Step-Down (Buck) | Adjustable | 1 | Adj to 1V | 2.7 V ~ 5.5 V | 2MHz | 2A | No | -40°C ~ 125°C | "10-TFSOP, 10-MSOP (0.118"", 3.00mm Width) Exposed Pad" | 10-MSOP-EP
SWR04628 | SWR04628 | http://www.micrel.com/_PDF/mic4720.pdf | Digikey |  | 576-3313-1-ND | MIC4720YMME TR | MIC4720YMME TR | Micrel Inc | IC REG BUCK ADJ 2A 10MSOP | Step-Down (Buck) | Adjustable | 1 | Adj to 1V | 2.7 V ~ 5.5 V | 2MHz | 2A | No | -40°C ~ 125°C | "10-TFSOP, 10-MSOP (0.118"", 3.00mm Width) Exposed Pad" | 10-MSOP-EP
SWR04629 | SWR04629 | http://www.micrel.com/_PDF/mic4721.pdf | Digikey |  | 576-1655-5-ND | MIC4721YMM | MIC4721YMM | Micrel Inc | IC REG BUCK ADJ 1.5A 10MSOP | Step-Down (Buck) | Adjustable | 1 | Adj to 1V | 2.7 V ~ 5.5 V | 2MHz | 1.5A | No | -40°C ~ 125°C | "10-TFSOP, 10-MSOP (0.118"", 3.00mm Width)" | 10-MSOP
SWR04630 | SWR04630 | http://www.micrel.com/_PDF/mic4722.pdf | Digikey |  | 576-1591-1-ND | MIC4722YML TR | MIC4722YML TR | Micrel Inc | IC REG BUCK ADJ 3A 12MLF | Step-Down (Buck) | Adjustable | 1 | Adj to 1V | 2.7 V ~ 5.5 V | 2.7MHz | 3A | No | -40°C ~ 125°C | 12-VFDFN Exposed Pad, 12-MLF® | 12-MLF™ (4x4)
SWR04631 | SWR04631 | http://www.micrel.com/_PDF/mic4723.pdf | Digikey |  | 576-1656-1-ND | MIC4723YML TR | MIC4723YML TR | Micrel Inc | IC REG BUCK ADJ 3A 12MLF | Step-Down (Buck) | Adjustable | 1 | Adj to 1V | 2.7 V ~ 5.5 V | 2MHz | 3A | No | -40°C ~ 125°C | 12-VFDFN Exposed Pad, 12-MLF® | 12-MLF™ (4x4)
SWR04632 | SWR04632 | http://www.micrel.com/_PDF/mic4723.pdf | Digikey |  | 576-3553-5-ND | MIC4723YMME | MIC4723YMME | Micrel Inc | IC REG BUCK ADJ 3A 10MSOP | Step-Down (Buck) | Adjustable | 1 | Adj to 1V | 3 V ~ 5.5 V | 2MHz | 3A | No | -40°C ~ 125°C | "10-TFSOP, 10-MSOP (0.118"", 3.00mm Width) Exposed Pad" | 10-MSOP-EP
SWR04633 | SWR04633 | http://www.micrel.com/_PDF/mic4724.pdf | Digikey |  | 576-3120-5-ND | MIC4724YMME | MIC4724YMME | Micrel Inc | IC REG BUCK ADJ 3A 10MSOP | Step-Down (Buck) | Adjustable | 1 | Adj to 1V | 3 V ~ 6 V | 2MHz | 3A | No | -40°C ~ 125°C | "10-TFSOP, 10-MSOP (0.118"", 3.00mm Width) Exposed Pad" | 10-MSOP-EP
SWR04634 | SWR04634 | http://www.micrel.com/_PDF/mic4742.pdf | Digikey |  | 576-3354-1-ND | MIC4742YML TR | MIC4742YML TR | Micrel Inc | IC REG BUCK ADJ 2A DL 16MLF | Step-Down (Buck) | Adjustable | 2 | Adj to 0.6V | 2.9 V ~ 5.5 V | 2MHz | 2A | No | -40°C ~ 125°C | 16-VFQFN Exposed Pad, 16-MLF® | 16-MLF® (4x4)
SWR04635 | SWR04635 | http://www.micrel.com/_PDF/mic4742.pdf | Digikey |  | 576-3355-5-ND | MIC4742YTSE | MIC4742YTSE | Micrel Inc | IC REG BUCK ADJ 2A DL 16TSSOP | Step-Down (Buck) | Adjustable | 2 | Adj to 0.6V | 2.9 V ~ 5.5 V | 2MHz | 2A | No | -40°C ~ 125°C | "16-TSSOP (0.173"", 4.40mm Width) Exposed Pad" | 16-TSSOP-EP
SWR04636 | SWR04636 | http://www.micrel.com/_PDF/mic4744.pdf | Digikey |  | 576-3356-1-ND | MIC4744YML TR | MIC4744YML TR | Micrel Inc | IC REG BUCK ADJ 2A DL 16MLF | Step-Down (Buck) | Adjustable | 2 | Adj to 0.6V | 2.9 V ~ 5.5 V | 4MHz | 2A | No | -40°C ~ 125°C | 16-VFQFN Exposed Pad, 16-MLF® | 16-MLF® (4x4)
SWR04637 | SWR04637 | http://www.micrel.com/_PDF/mic4744.pdf | Digikey |  | 576-3357-5-ND | MIC4744YTSE | MIC4744YTSE | Micrel Inc | IC REG BUCK ADJ 2A DL 16TSSOP | Step-Down (Buck) | Adjustable | 2 | Adj to 0.6V | 2.9 V ~ 5.5 V | 4MHz | 2A | No | -40°C ~ 125°C | "16-TSSOP (0.173"", 4.40mm Width) Exposed Pad" | 16-TSSOP-EP
SWR04638 | SWR04638 | http://www.micrel.com/_PDF/mic4782.pdf | Digikey |  | 576-3668-1-ND | MIC4782YML TR | MIC4782YML TR | Micrel Inc | IC REG BUCK ADJ 2A DL 16MLF | Step-Down (Buck) | Adjustable | 2 | Adj to 0.6V | 3 V ~ 6 V | 1.8MHz | 2A | No | -20°C ~ 125°C | 16-VFQFN Exposed Pad, 16-MLF® | 16-MLF® (4x4)
SWR04639 | SWR04639 | http://www.ti.com/lit/ds/symlink/reg71050.pdf | Digikey |  | 296-17420-1-ND | REG71050DDCT | REG71050DDCT | Texas Instruments | IC REG MULTI CONFIG 5V TSOT23-6 | Step-Down (Buck), Step-Up (Boost), Switched Capacitor (Charge Pump) | Fixed | 1 | 5V | 2.7 V ~ 5.5 V | 1MHz | 60mA | No | -55°C ~ 125°C | SOT-23-6 Thin, TSOT-23-6 | 6-SOT
SWR04640 | SWR04640 | http://www.ti.com/lit/ds/symlink/reg71050.pdf | Digikey |  | 296-23423-1-ND | REG71050DRVR | REG71050DRVR | Texas Instruments | IC REG MULTI CONFIG 5V 60MA 6SON | Step-Down (Buck), Step-Up (Boost), Switched Capacitor (Charge Pump) | Fixed | 1 | 5V | 2.7 V ~ 5.5 V | 1MHz | 60mA | No | -55°C ~ 125°C | 6-WDFN Exposed Pad | 6-SON (2x2)
SWR04641 | SWR04641 | http://www.ti.com/lit/ds/symlink/reg71050.pdf | Digikey |  | 296-24144-1-ND | REG71050DRVT | REG71050DRVT | Texas Instruments | IC REG MULTI CONFIG 5V 60MA 6SON | Step-Down (Buck), Step-Up (Boost), Switched Capacitor (Charge Pump) | Fixed | 1 | 5V | 2.7 V ~ 5.5 V | 1MHz | 60mA | No | -55°C ~ 125°C | 6-WDFN Exposed Pad | 6-SON (2x2)
SWR04642 | SWR04642 | http://www.ti.com/lit/ds/symlink/reg71050.pdf | Digikey |  | 296-15370-1-ND | REG71055DDCT | REG71055DDCT | Texas Instruments | IC REG MULTI CONFIG 5.5V SOT23-6 | Step-Down (Buck), Step-Up (Boost), Switched Capacitor (Charge Pump) | Fixed | 1 | 5.5V | 3 V ~ 5.5 V | 1MHz | 60mA | No | -55°C ~ 125°C | SOT-23-6 Thin, TSOT-23-6 | 6-SOT
SWR04643 | SWR04643 | http://www.ti.com/lit/ds/symlink/reg71055-q1.pdf | Digikey |  | 296-25155-1-ND | REG71055IDDCRQ1 | REG71055IDDCRQ1 | Texas Instruments | IC REG MULTI CONFIG 5.5V SOT23-6 | Step-Down (Buck), Step-Up (Boost), Switched Capacitor (Charge Pump) | Fixed | 1 | 5.5V | 3 V ~ 5.5 V | 1MHz | 60mA | No | -40°C ~ 85°C | SOT-23-6 Thin, TSOT-23-6 | 6-SOT
SWR04644 | SWR04644 | http://www.ti.com/lit/ds/symlink/reg71050.pdf | Digikey |  | 296-12133-1-ND | REG710NA-2.5/250 | REG710NA-2.5/250 | Texas Instruments | IC REG MULTI CONFIG 2.5V SOT23-6 | Step-Down (Buck), Step-Up (Boost), Switched Capacitor (Charge Pump) | Fixed | 1 | 2.5V | 1.8 V ~ 5.5 V | 1MHz | 30mA | No | -40°C ~ 85°C | SOT-23-6 | SOT-23-6
SWR04645 | SWR04645 | http://www.ti.com/lit/ds/symlink/reg71050.pdf | Digikey |  | 296-12134-1-ND | REG710NA-2.7/250 | REG710NA-2.7/250 | Texas Instruments | IC REG MULTI CONFIG 2.7V SOT23-6 | Step-Down (Buck), Step-Up (Boost), Switched Capacitor (Charge Pump) | Fixed | 1 | 2.7V | 1.8 V ~ 5.5 V | 1MHz | 30mA | No | -40°C ~ 85°C | SOT-23-6 | SOT-23-6
SWR04646 | SWR04646 | http://www.ti.com/lit/ds/symlink/reg71050.pdf | Digikey |  | 296-12135-1-ND | REG710NA-3.3/250 | REG710NA-3.3/250 | Texas Instruments | IC REG MULTI CONFIG 3.3V SOT23-6 | Step-Down (Buck), Step-Up (Boost), Switched Capacitor (Charge Pump) | Fixed | 1 | 3.3V | 1.8 V ~ 5.5 V | 1MHz | 30mA | No | -40°C ~ 85°C | SOT-23-6 | SOT-23-6
SWR04647 | SWR04647 | http://www.ti.com/lit/ds/symlink/reg71050.pdf | Digikey |  | 296-12136-1-ND | REG710NA-3/250 | REG710NA-3/250 | Texas Instruments | IC REG MULTI CONFIG 3V SOT23-6 | Step-Down (Buck), Step-Up (Boost), Switched Capacitor (Charge Pump) | Fixed | 1 | 3V | 1.8 V ~ 5.5 V | 1MHz | 30mA | No | -40°C ~ 85°C | SOT-23-6 | SOT-23-6
SWR04648 | SWR04648 | http://www.ti.com/lit/ds/symlink/reg71050.pdf | Digikey |  | 296-12137-1-ND | REG710NA-5/250 | REG710NA-5/250 | Texas Instruments | IC REG MULTI CONFIG 5V SOT23-6 | Step-Down (Buck), Step-Up (Boost), Switched Capacitor (Charge Pump) | Fixed | 1 | 5V | 2.7 V ~ 5.5 V | 1MHz | 30mA | No | -40°C ~ 85°C | SOT-23-6 | SOT-23-6
SWR04649 | SWR04649 | http://www.ti.com/lit/ds/symlink/reg71050.pdf | Digikey |  | 296-26327-1-ND | REG710NA-5/3K | REG710NA-5/3K | Texas Instruments | IC REG MULTI CONFIG 5V SOT23-6 | Step-Down (Buck), Step-Up (Boost), Switched Capacitor (Charge Pump) | Fixed | 1 | 5V | 2.7 V ~ 5.5 V | 1MHz | 30mA | No | -40°C ~ 85°C | SOT-23-6 | SOT-23-6
SWR04650 | SWR04650 | http://www.ti.com/lit/ds/symlink/reg711-25.pdf | Digikey |  | 296-32219-1-ND | REG711EA-2.5/250 | REG711EA-2.5/250 | Texas Instruments | IC REG MULTI CONFIG 2.5V 8VSSOP | Step-Down (Buck), Step-Up (Boost), Switched Capacitor (Charge Pump) | Fixed | 1 | 2.5V | 1.8 V ~ 5.5 V | 1MHz | 50mA | No | -40°C ~ 85°C | "8-TSSOP, 8-MSOP (0.118"", 3.00mm Width)" | 8-VSSOP
SWR04651 | SWR04651 | http://www.ti.com/lit/ds/symlink/reg711-25.pdf | Digikey |  | REG711EA2.52K5CT-ND | REG711EA-2.5/2K5 | REG711EA-2.5/2K5 | Texas Instruments | IC REG MULTI CONFIG 2.5V 8VSSOP | Step-Down (Buck), Step-Up (Boost), Switched Capacitor (Charge Pump) | Fixed | 1 | 2.5V | 1.8 V ~ 5.5 V | 1MHz | 50mA | No | -40°C ~ 85°C | "8-TSSOP, 8-MSOP (0.118"", 3.00mm Width)" | 8-VSSOP
SWR04652 | SWR04652 | http://www.ti.com/lit/ds/symlink/reg711-25.pdf | Digikey |  | REG711EA2.72K5CT-ND | REG711EA-2.7/2K5 | REG711EA-2.7/2K5 | Texas Instruments | IC REG MULTI CONFIG 2.7V 8VSSOP | Step-Down (Buck), Step-Up (Boost), Switched Capacitor (Charge Pump) | Fixed | 1 | 2.7V | 1.8 V ~ 5.5 V | 1MHz | 50mA | No | -40°C ~ 85°C | "8-TSSOP, 8-MSOP (0.118"", 3.00mm Width)" | 8-VSSOP
SWR04653 | SWR04653 | http://www.ti.com/lit/ds/symlink/reg711-25.pdf | Digikey |  | REG711EA3.3250CT-ND | REG711EA-3.3/250 | REG711EA-3.3/250 | Texas Instruments | IC REG MULTI CONFIG 3.3V 8VSSOP | Step-Down (Buck), Step-Up (Boost), Switched Capacitor (Charge Pump) | Fixed | 1 | 3.3V | 1.8 V ~ 5.5 V | 1MHz | 50mA | No | -40°C ~ 85°C | "8-TSSOP, 8-MSOP (0.118"", 3.00mm Width)" | 8-VSSOP
SWR04654 | SWR04654 | http://www.ti.com/lit/ds/symlink/reg711-25.pdf | Digikey |  | 296-32220-1-ND | REG711EA-3/250 | REG711EA-3/250 | Texas Instruments | IC REG MULTI CONFIG 3V 8VSSOP | Step-Down (Buck), Step-Up (Boost), Switched Capacitor (Charge Pump) | Fixed | 1 | 3V | 1.8 V ~ 5.5 V | 1MHz | 50mA | No | -40°C ~ 85°C | "8-TSSOP, 8-MSOP (0.118"", 3.00mm Width)" | 8-VSSOP
SWR04655 | SWR04655 | http://www.ti.com/lit/ds/symlink/reg711-25.pdf | Digikey |  | REG711EA-3/2K5CT-ND | REG711EA-3/2K5 | REG711EA-3/2K5 | Texas Instruments | IC REG MULTI CONFIG 3V 8VSSOP | Step-Down (Buck), Step-Up (Boost), Switched Capacitor (Charge Pump) | Fixed | 1 | 3V | 1.8 V ~ 5.5 V | 1MHz | 50mA | No | -40°C ~ 85°C | "8-TSSOP, 8-MSOP (0.118"", 3.00mm Width)" | 8-VSSOP
SWR04656 | SWR04656 | http://www.ti.com/lit/ds/symlink/reg711-5.pdf | Digikey |  | 296-32221-1-ND | REG711EA-5/250 | REG711EA-5/250 | Texas Instruments | IC REG MULTI CONFIG 5V 8VSSOP | Step-Down (Buck), Step-Up (Boost), Switched Capacitor (Charge Pump) | Fixed | 1 | 5V | 2.7 V ~ 5.5 V | 1MHz | 50mA | No | -40°C ~ 85°C | "8-TSSOP, 8-MSOP (0.118"", 3.00mm Width)" | 8-VSSOP
SWR04657 | SWR04657 | http://www.ti.com/lit/ds/symlink/reg711-5.pdf | Digikey |  | 296-35577-1-ND | REG711EA-5/2K5 | REG711EA-5/2K5 | Texas Instruments | IC REG MULTI CONFIG 5V 8VSSOP | Step-Down (Buck), Step-Up (Boost), Switched Capacitor (Charge Pump) | Fixed | 1 | 5V | 2.7 V ~ 5.5 V | 1MHz | 50mA | No | -40°C ~ 85°C | "8-TSSOP, 8-MSOP (0.118"", 3.00mm Width)" | 8-VSSOP
SWR04658 | SWR04658 | http://www.ti.com/lit/ds/symlink/sm72485.pdf | Digikey |  | SM72485E/NOPBCT-ND | SM72485E/NOPB | SM72485E/NOPB | Texas Instruments | IC REG BUCK ADJ 0.15A 8-LLP | Step-Down (Buck) | Adjustable | 1 | Adj to 2.5V | 6 V ~ 95 V | 50kHz ~ 1.1MHz | 150mA | No | -40°C ~ 125°C | 8-WDFN Exposed Pad | 8-LLP-EP (4x4)
SWR04659 | SWR04659 | http://www.ti.com/lit/ds/symlink/sm72485.pdf | Digikey |  | SM72485SDE/NOPBCT-ND | SM72485SDE/NOPB | SM72485SDE/NOPB | Texas Instruments | IC REG BUCK ADJ 0.15A 8-LLP | Step-Down (Buck) | Adjustable | 1 | Adj to 2.5V | 6 V ~ 95 V | 50kHz ~ 1.1MHz | 150mA | No | -40°C ~ 125°C | 8-WDFN Exposed Pad | 8-LLP-EP (4x4)
SWR04660 | SWR04660 | http://www.ti.com/lit/ds/symlink/tl2575-12.pdf | Digikey |  | 296-21824-1-ND | TL2575-05IKTTR | TL2575-05IKTTR | Texas Instruments | IC REG BUCK 5V 1A 5-DDPAK | Step-Down (Buck) | Fixed | 1 | 5V | 4.75 V ~ 40 V | 52kHz | 1A | No | -40°C ~ 125°C | TO-263-6, D²Pak (5 Leads + Tab), TO-263BA | DDPAK/TO-263-5
SWR04661 | SWR04661 | http://www.ti.com/lit/ds/symlink/tl2575-12.pdf | Digikey |  | 296-21825-5-ND | TL2575-05IKV | TL2575-05IKV | Texas Instruments | IC REG BUCK 5V 1A TO220-5 | Step-Down (Buck) | Fixed | 1 | 5V | 4.75 V ~ 40 V | 52kHz | 1A | No | -40°C ~ 125°C | TO-220-5 Formed Leads | TO-220-5
SWR04662 | SWR04662 | http://www.ti.com/lit/ds/symlink/tl2575-12.pdf | Digikey |  | 296-21094-5-ND | TL2575-05IN | TL2575-05IN | Texas Instruments | IC REG BUCK 5V 1A 16DIP | Step-Down (Buck) | Fixed | 1 | 5V | 4.75 V ~ 40 V | 52kHz | 1A | No | -40°C ~ 125°C | "16-DIP (0.300"", 7.62mm)" | 16-PDIP
SWR04663 | SWR04663 | http://www.ti.com/lit/ds/symlink/tl2575-12.pdf | Digikey |  | 296-21495-1-ND | TL2575-12IKTTR | TL2575-12IKTTR | Texas Instruments | IC REG BUCK 12V 1A 5-DDPAK | Step-Down (Buck) | Fixed | 1 | 12V | 4.75 V ~ 40 V | 52kHz | 1A | No | -40°C ~ 125°C | TO-263-6, D²Pak (5 Leads + Tab), TO-263BA | DDPAK/TO-263-5
SWR04664 | SWR04664 | http://www.ti.com/lit/ds/symlink/tl2575-12.pdf | Digikey |  | 296-21496-5-ND | TL2575-12IKV | TL2575-12IKV | Texas Instruments | IC REG BUCK 12V 1A TO220-5 | Step-Down (Buck) | Fixed | 1 | 12V | 4.75 V ~ 40 V | 52kHz | 1A | No | -40°C ~ 125°C | TO-220-5 Formed Leads | TO-220-5
SWR04665 | SWR04665 | http://www.ti.com/lit/ds/symlink/tl2575-12.pdf | Digikey |  | 296-21826-5-ND | TL2575-12IN | TL2575-12IN | Texas Instruments | IC REG BUCK 12V 1A 16-DIP | Step-Down (Buck) | Fixed | 1 | 12V | 4.75 V ~ 40 V | 52kHz | 1A | No | -40°C ~ 125°C | "16-DIP (0.300"", 7.62mm)" | 16-PDIP
SWR04666 | SWR04666 | http://www.ti.com/lit/ds/symlink/tl2575-12.pdf | Digikey |  | 296-21497-1-ND | TL2575-15IKTTR | TL2575-15IKTTR | Texas Instruments | IC REG BUCK 15V 1A TO263 | Step-Down (Buck) | Fixed | 1 | 15V | 4.75 V ~ 40 V | 52kHz | 1A | No | -40°C ~ 125°C | TO-263-6, D²Pak (5 Leads + Tab), TO-263BA | DDPAK/TO-263-5
SWR04667 | SWR04667 | http://www.ti.com/lit/ds/symlink/tl2575-12.pdf | Digikey |  | 296-21498-5-ND | TL2575-15IKV | TL2575-15IKV | Texas Instruments | IC REG BUCK 15V 1A TO220-5 | Step-Down (Buck) | Fixed | 1 | 15V | 4.75 V ~ 40 V | 52kHz | 1A | No | -40°C ~ 125°C | TO-220-5 Formed Leads | TO-220-5
SWR04668 | SWR04668 | http://www.ti.com/lit/ds/symlink/tl2575-12.pdf | Digikey |  | 296-21827-5-ND | TL2575-15IN | TL2575-15IN | Texas Instruments | IC REG BUCK 15V 1A 16-DIP | Step-Down (Buck) | Fixed | 1 | 15V | 4.75 V ~ 40 V | 52kHz | 1A | No | -40°C ~ 125°C | "16-DIP (0.300"", 7.62mm)" | 16-PDIP
SWR04669 | SWR04669 | http://www.ti.com/lit/ds/symlink/tl2575-12.pdf | Digikey |  | 296-21828-1-ND | TL2575-33IKTTR | TL2575-33IKTTR | Texas Instruments | IC REG BUCK 3.3V 1A 5-DDPAK | Step-Down (Buck) | Fixed | 1 | 3.3V | 4.75 V ~ 40 V | 52kHz | 1A | No | -40°C ~ 125°C | TO-263-6, D²Pak (5 Leads + Tab), TO-263BA | DDPAK/TO-263-5
SWR04670 | SWR04670 | http://www.ti.com/lit/ds/symlink/tl2575-12.pdf | Digikey |  | 296-21829-5-ND | TL2575-33IKV | TL2575-33IKV | Texas Instruments | IC REG BUCK 3.3V 1A TO220-5 | Step-Down (Buck) | Fixed | 1 | 3.3V | 4.75 V ~ 40 V | 52kHz | 1A | No | -40°C ~ 125°C | TO-220-5 Formed Leads | TO-220-5
SWR04671 | SWR04671 | http://www.ti.com/lit/ds/symlink/tl2575-12.pdf | Digikey |  | 296-21095-5-ND | TL2575-33IN | TL2575-33IN | Texas Instruments | IC REG BUCK 3.3V 1A 16DIP | Step-Down (Buck) | Fixed | 1 | 3.3V | 4.75 V ~ 40 V | 52kHz | 1A | No | -40°C ~ 125°C | "16-DIP (0.300"", 7.62mm)" | 16-PDIP
SWR04672 | SWR04672 | http://www.ti.com/lit/ds/symlink/tl2575-12.pdf | Digikey |  | 296-21830-1-ND | TL2575-ADJIKTTR | TL2575-ADJIKTTR | Texas Instruments | IC REG BUCK ADJ 1A 5-DDPAK | Step-Down (Buck) | Adjustable | 1 | 1.23 V ~ 37 V | 4.75 V ~ 40 V | 52kHz | 1A | No | -40°C ~ 125°C | TO-263-6, D²Pak (5 Leads + Tab), TO-263BA | DDPAK/TO-263-5
SWR04673 | SWR04673 | http://www.ti.com/lit/ds/symlink/tl2575-12.pdf | Digikey |  | 296-21831-5-ND | TL2575-ADJIKV | TL2575-ADJIKV | Texas Instruments | IC REG BUCK ADJ 1A TO220-5 | Step-Down (Buck) | Adjustable | 1 | 1.23 V ~ 37 V | 4.75 V ~ 40 V | 52kHz | 1A | No | -40°C ~ 125°C | TO-220-5 Formed Leads | TO-220-5
SWR04674 | SWR04674 | http://www.ti.com/lit/ds/symlink/tl2575-12.pdf | Digikey |  | 296-21832-5-ND | TL2575-ADJIN | TL2575-ADJIN | Texas Instruments | IC REG BUCK ADJ 1A 16-DIP | Step-Down (Buck) | Adjustable | 1 | 1.23 V ~ 37 V | 4.75 V ~ 40 V | 52kHz | 1A | No | -40°C ~ 125°C | "16-DIP (0.300"", 7.62mm)" | 16-PDIP
SWR04675 | SWR04675 | http://www.ti.com/lit/ds/symlink/tl2575-12.pdf | Digikey |  | TL2575-ADJINE4-ND | TL2575-ADJINE4 | TL2575-ADJINE4 | Texas Instruments | IC REG BUCK ADJ 1A 16-DIP | Step-Down (Buck) | Adjustable | 1 | 1.23 V ~ 37 V | 4.75 V ~ 40 V | 52kHz | 1A | No | -40°C ~ 125°C | "16-DIP (0.300"", 7.62mm)" | 16-PDIP
SWR04676 | SWR04676 | http://www.ti.com/lit/ds/symlink/tl2575-12.pdf | Digikey |  | 296-21833-1-ND | TL2575HV-05IKTTR | TL2575HV-05IKTTR | Texas Instruments | IC REG BUCK 5V 1A 5-DDPAK | Step-Down (Buck) | Fixed | 1 | 5V | 4.75 V ~ 60 V | 52kHz | 1A | No | -40°C ~ 125°C | TO-263-6, D²Pak (5 Leads + Tab), TO-263BA | DDPAK/TO-263-5
SWR04677 | SWR04677 | http://www.ti.com/lit/ds/symlink/tl2575-12.pdf | Digikey |  | 296-21834-5-ND | TL2575HV-05IKV | TL2575HV-05IKV | Texas Instruments | IC REG BUCK 5V 1A TO220-5 | Step-Down (Buck) | Fixed | 1 | 5V | 4.75 V ~ 60 V | 52kHz | 1A | No | -40°C ~ 125°C | TO-220-5 Formed Leads | TO-220-5
SWR04678 | SWR04678 | http://www.ti.com/lit/ds/symlink/tl2575-12.pdf | Digikey |  | 296-21835-5-ND | TL2575HV-05IN | TL2575HV-05IN | Texas Instruments | IC REG BUCK 5V 1A 16-DIP | Step-Down (Buck) | Fixed | 1 | 5V | 4.75 V ~ 60 V | 52kHz | 1A | No | -40°C ~ 125°C | "16-DIP (0.300"", 7.62mm)" | 16-PDIP
SWR04679 | SWR04679 | http://www.ti.com/lit/ds/symlink/tl2575hv-05-q1.pdf | Digikey |  | 296-36738-1-ND | TL2575HV-05QKTTRQ1 | TL2575HV-05QKTTRQ1 | Texas Instruments | IC REG BUCK 5V 1A DDPAK | Step-Down (Buck) | Fixed | 1 | 5V | 4.75 V ~ 60 V | 52kHz | 1A | No | -40°C ~ 125°C | TO-263-6, D²Pak (5 Leads + Tab), TO-263BA | DDPAK/TO-263-5
SWR04680 | SWR04680 | http://www.ti.com/lit/ds/symlink/tl2575-12.pdf | Digikey |  | 296-21499-1-ND | TL2575HV-12IKTTR | TL2575HV-12IKTTR | Texas Instruments | IC REG BUCK 12V 1A TO263 | Step-Down (Buck) | Fixed | 1 | 12V | 4.75 V ~ 60 V | 52kHz | 1A | No | -40°C ~ 125°C | TO-263-6, D²Pak (5 Leads + Tab), TO-263BA | DDPAK/TO-263-5
SWR04681 | SWR04681 | http://www.ti.com/lit/ds/symlink/tl2575-12.pdf | Digikey |  | 296-21500-5-ND | TL2575HV-12IKV | TL2575HV-12IKV | Texas Instruments | IC REG BUCK 12V 1A TO220-5 | Step-Down (Buck) | Fixed | 1 | 12V | 4.75 V ~ 60 V | 52kHz | 1A | No | -40°C ~ 125°C | TO-220-5 Formed Leads | TO-220-5
SWR04682 | SWR04682 | http://www.ti.com/lit/ds/symlink/tl2575-12.pdf | Digikey |  | 296-21836-5-ND | TL2575HV-12IN | TL2575HV-12IN | Texas Instruments | IC REG BUCK 12V 1A 16-DIP | Step-Down (Buck) | Fixed | 1 | 12V | 4.75 V ~ 60 V | 52kHz | 1A | No | -40°C ~ 125°C | "16-DIP (0.300"", 7.62mm)" | 16-PDIP
SWR04683 | SWR04683 | http://www.ti.com/lit/ds/symlink/tl2575-12.pdf | Digikey |  | 296-21501-1-ND | TL2575HV-15IKTTR | TL2575HV-15IKTTR | Texas Instruments | IC REG BUCK 15V 1A TO263 | Step-Down (Buck) | Fixed | 1 | 15V | 4.75 V ~ 60 V | 52kHz | 1A | No | -40°C ~ 125°C | TO-263-6, D²Pak (5 Leads + Tab), TO-263BA | DDPAK/TO-263-5
SWR04684 | SWR04684 | http://www.ti.com/lit/ds/symlink/tl2575-12.pdf | Digikey |  | 296-21502-5-ND | TL2575HV-15IKV | TL2575HV-15IKV | Texas Instruments | IC REG BUCK 15V 1A TO220-5 | Step-Down (Buck) | Fixed | 1 | 15V | 4.75 V ~ 60 V | 52kHz | 1A | No | -40°C ~ 125°C | TO-220-5 Formed Leads | TO-220-5
SWR04685 | SWR04685 | http://www.ti.com/lit/ds/symlink/tl2575-12.pdf | Digikey |  | 296-21837-5-ND | TL2575HV-15IN | TL2575HV-15IN | Texas Instruments | IC REG BUCK 15V 1A 16-DIP | Step-Down (Buck) | Fixed | 1 | 15V | 4.75 V ~ 60 V | 52kHz | 1A | No | -40°C ~ 125°C | "16-DIP (0.300"", 7.62mm)" | 16-PDIP
SWR04686 | SWR04686 | http://www.ti.com/lit/ds/symlink/tl2575-12.pdf | Digikey |  | 296-21838-1-ND | TL2575HV-33IKTTR | TL2575HV-33IKTTR | Texas Instruments | IC REG BUCK 3.3V 1A 5-DDPAK | Step-Down (Buck) | Fixed | 1 | 3.3V | 4.75 V ~ 60 V | 52kHz | 1A | No | -40°C ~ 125°C | TO-263-6, D²Pak (5 Leads + Tab), TO-263BA | DDPAK/TO-263-5
SWR04687 | SWR04687 | http://www.ti.com/lit/ds/symlink/tl2575-12.pdf | Digikey |  | 296-21839-5-ND | TL2575HV-33IKV | TL2575HV-33IKV | Texas Instruments | IC REG BUCK 3.3V 1A TO220-5 | Step-Down (Buck) | Fixed | 1 | 3.3V | 4.75 V ~ 60 V | 52kHz | 1A | No | -40°C ~ 125°C | TO-220-5 Formed Leads | TO-220-5
SWR04688 | SWR04688 | http://www.ti.com/lit/ds/symlink/tl2575-12.pdf | Digikey |  | 296-21840-5-ND | TL2575HV-33IN | TL2575HV-33IN | Texas Instruments | IC REG BUCK 3.3V 1A 16-DIP | Step-Down (Buck) | Fixed | 1 | 3.3V | 4.75 V ~ 60 V | 52kHz | 1A | No | -40°C ~ 125°C | "16-DIP (0.300"", 7.62mm)" | 16-PDIP
SWR04689 | SWR04689 | http://www.ti.com/lit/ds/symlink/tl2575hv-33-q1.pdf | Digikey |  | 296-36739-1-ND | TL2575HV-33QKTTRQ1 | TL2575HV-33QKTTRQ1 | Texas Instruments | IC REG BUCK 3.3V 1A DDPAK | Step-Down (Buck) | Fixed | 1 | 3.3V | 4.75 V ~ 60 V | 52kHz | 1A | No | -40°C ~ 125°C | TO-263-6, D²Pak (5 Leads + Tab), TO-263BA | DDPAK/TO-263-5
SWR04690 | SWR04690 | http://www.ti.com/lit/ds/symlink/tl2575-12.pdf | Digikey |  | 296-21841-1-ND | TL2575HV-ADJIKTTR | TL2575HV-ADJIKTTR | Texas Instruments | IC REG BUCK ADJ 1A 5-DDPAK | Step-Down (Buck) | Adjustable | 1 | 1.23 V ~ 57 V | 4.75 V ~ 60 V | 52kHz | 1A | No | -40°C ~ 125°C | TO-263-6, D²Pak (5 Leads + Tab), TO-263BA | DDPAK/TO-263-5
SWR04691 | SWR04691 | http://www.ti.com/lit/ds/symlink/tl2575-12.pdf | Digikey |  | 296-21842-5-ND | TL2575HV-ADJIKV | TL2575HV-ADJIKV | Texas Instruments | IC REG BUCK ADJ 1A TO220-5 | Step-Down (Buck) | Adjustable | 1 | 1.23 V ~ 57 V | 4.75 V ~ 60 V | 52kHz | 1A | No | -40°C ~ 125°C | TO-220-5 Formed Leads | TO-220-5
SWR04692 | SWR04692 | http://www.ti.com/lit/ds/symlink/tl2575-12.pdf | Digikey |  | 296-21843-5-ND | TL2575HV-ADJIN | TL2575HV-ADJIN | Texas Instruments | IC REG BUCK ADJ 1A 16-DIP | Step-Down (Buck) | Adjustable | 1 | 1.23 V ~ 57 V | 4.75 V ~ 60 V | 52kHz | 1A | No | -40°C ~ 125°C | "16-DIP (0.300"", 7.62mm)" | 16-PDIP
SWR04693 | SWR04693 | http://media.digikey.com/pdf/Data%20Sheets/Texas%20Instruments%20PDFs/TL3577-ADJIKTTR.pdf | Digikey |  | 296-21852-1-ND | TL3577-ADJIKTTR | TL3577-ADJIKTTR | Texas Instruments | IC REG MULTI CONFIG ADJ 3A TO263 | Step-Up (Boost), Flyback, Forward Converter, Sepic | Adjustable | 1 | Adj to 60V | 3 V ~ 40 V | 100kHz | 3A | No | -40°C ~ 125°C | TO-263-6, D²Pak (5 Leads + Tab), TO-263BA | DDPAK/TO-263-5
SWR04694 | SWR04694 | http://www.ti.com/lit/ds/symlink/tl497a.pdf | Digikey |  | 296-10195-5-ND | TL497ACD | TL497ACD | Texas Instruments | IC REG BUCK BOOST INV ADJ 14SOIC | Step-Down (Buck), Step-Up (Boost), Inverting | Adjustable | 1 | -25 V ~ 30 V | 4.5 V ~ 12 V | - | 500mA | No | 0°C ~ 70°C | "14-SOIC (0.154"", 3.90mm Width)" | 14-SOIC
SWR04695 | SWR04695 | http://www.ti.com/lit/ds/symlink/tl497a.pdf | Digikey |  | TL497ACDG4-ND | TL497ACDG4 | TL497ACDG4 | Texas Instruments | IC REG BUCK BOOST INV ADJ 14SOIC | Step-Down (Buck), Step-Up (Boost), Inverting | Adjustable | 1 | -25 V ~ 30 V | 4.5 V ~ 12 V | - | 500mA | No | 0°C ~ 70°C | "14-SOIC (0.154"", 3.90mm Width)" | 14-SOIC
SWR04696 | SWR04696 | http://www.ti.com/lit/ds/symlink/tl497a.pdf | Digikey |  | 296-10195-1-ND | TL497ACDR | TL497ACDR | Texas Instruments | IC REG BUCK BOOST INV ADJ 14SOIC | Step-Down (Buck), Step-Up (Boost), Inverting | Adjustable | 1 | -25 V ~ 30 V | 4.5 V ~ 12 V | - | 500mA | No | 0°C ~ 70°C | "14-SOIC (0.154"", 3.90mm Width)" | 14-SOIC
SWR04697 | SWR04697 | http://www.ti.com/lit/ds/symlink/tl497a.pdf | Digikey |  | 296-10196-5-ND | TL497ACN | TL497ACN | Texas Instruments | IC REG BUCK BOOST INV ADJ 14DIP | Step-Down (Buck), Step-Up (Boost), Inverting | Adjustable | 1 | -25 V ~ 30 V | 4.5 V ~ 12 V | - | 500mA | No | 0°C ~ 70°C | "14-DIP (0.300"", 7.62mm)" | 14-PDIP
SWR04698 | SWR04698 | http://www.ti.com/lit/ds/symlink/tl497a.pdf | Digikey |  | TL497ACNE4-ND | TL497ACNE4 | TL497ACNE4 | Texas Instruments | IC REG BUCK BOOST INV ADJ 14DIP | Step-Down (Buck), Step-Up (Boost), Inverting | Adjustable | 1 | -25 V ~ 30 V | 4.5 V ~ 12 V | - | 500mA | No | 0°C ~ 70°C | "14-DIP (0.300"", 7.62mm)" | 14-PDIP
SWR04699 | SWR04699 | http://www.ti.com/lit/ds/symlink/tl497a.pdf | Digikey |  | 296-23298-1-ND | TL497ACPWR | TL497ACPWR | Texas Instruments | IC REG BUCK BOOST INV 14TSSOP | Step-Down (Buck), Step-Up (Boost), Inverting | Adjustable | 1 | -25 V ~ 30 V | 4.5 V ~ 12 V | - | 500mA | No | 0°C ~ 70°C | "14-TSSOP (0.173"", 4.40mm Width)" | 14-TSSOP
SWR04700 | SWR04700 | http://www.ti.com/lit/ds/symlink/tl497a.pdf | Digikey |  | 296-10197-5-ND | TL497AID | TL497AID | Texas Instruments | IC REG BUCK BOOST INV ADJ 14SOIC | Step-Down (Buck), Step-Up (Boost), Inverting | Adjustable | 1 | -25 V ~ 30 V | 4.5 V ~ 12 V | - | 500mA | No | -40°C ~ 85°C | "14-SOIC (0.154"", 3.90mm Width)" | 14-SOIC
SWR04701 | SWR04701 | http://www.ti.com/lit/ds/symlink/tl497a.pdf | Digikey |  | TL497AIDG4-ND | TL497AIDG4 | TL497AIDG4 | Texas Instruments | IC REG BUCK BOOST INV ADJ 14SOIC | Step-Down (Buck), Step-Up (Boost), Inverting | Adjustable | 1 | -25 V ~ 30 V | 4.5 V ~ 12 V | - | 500mA | No | -40°C ~ 85°C | "14-SOIC (0.154"", 3.90mm Width)" | 14-SOIC
SWR04702 | SWR04702 | http://www.ti.com/lit/ds/symlink/tl497a.pdf | Digikey |  | 296-10197-1-ND | TL497AIDR | TL497AIDR | Texas Instruments | IC REG BUCK BOOST INV ADJ 14SOIC | Step-Down (Buck), Step-Up (Boost), Inverting | Adjustable | 1 | -25 V ~ 30 V | 4.5 V ~ 12 V | - | 500mA | No | -40°C ~ 85°C | "14-SOIC (0.154"", 3.90mm Width)" | 14-SOIC
SWR04703 | SWR04703 | http://www.ti.com/lit/ds/symlink/tl497a.pdf | Digikey |  | 296-10198-5-ND | TL497AIN | TL497AIN | Texas Instruments | IC REG BUCK BOOST INV ADJ 14DIP | Step-Down (Buck), Step-Up (Boost), Inverting | Adjustable | 1 | -25 V ~ 30 V | 4.5 V ~ 12 V | - | 500mA | No | -40°C ~ 85°C | "14-DIP (0.300"", 7.62mm)" | 14-PDIP
SWR04704 | SWR04704 | http://www.ti.com/lit/ds/symlink/tl499a.pdf | Digikey |  | 296-36042-5-ND | TL499ACP | TL499ACP | Texas Instruments | IC REG BOOST ADJ 0.1A 8DIP | Step-Up (Boost) | Adjustable | 1 | 2.9 V ~ 30 V | 1 V ~ 10 V | - | 100mA | No | -20°C ~ 85°C | "8-DIP (0.300"", 7.62mm)" | 8-PDIP
SWR04705 | SWR04705 | http://www.ti.com/lit/ds/symlink/tl499a.pdf | Digikey |  | TL499ACPE4-ND | TL499ACPE4 | TL499ACPE4 | Texas Instruments | IC REG BOOST ADJ 0.1A 8DIP | Step-Up (Boost) | Adjustable | 1 | 2.9 V ~ 30 V | 1 V ~ 10 V | - | 100mA | No | -20°C ~ 85°C | "8-DIP (0.300"", 7.62mm)" | 8-PDIP
SWR04706 | SWR04706 | http://www.ti.com/lit/ds/symlink/tl499a.pdf | Digikey |  | 296-17592-1-ND | TL499ACPSR | TL499ACPSR | Texas Instruments | IC REG BOOST ADJ 0.1A 8SO | Step-Up (Boost) | Adjustable | 1 | 2.9 V ~ 30 V | 1 V ~ 10 V | - | 100mA | No | -20°C ~ 85°C | "8-SOIC (0.209"", 5.30mm Width)" | 8-SO
SWR04707 | SWR04707 | http://www.ti.com/lit/ds/symlink/tl7660.pdf | Digikey |  | 296-34311-5-ND | TL7660CD | TL7660CD | Texas Instruments | IC REG MULTI CONFIG ADJ 8SOIC | Switched Capacitor (Charge Pump), Doubler, Inverting | Adjustable | 1 | -1.5 V ~ -10 V, 2.79 V ~ 18.6 V | 1.5 V ~ 10 V | 10kHz | - | No | -40°C ~ 85°C | "8-SOIC (0.154"", 3.90mm Width)" | 8-SOIC
SWR04708 | SWR04708 | http://www.ti.com/lit/ds/symlink/tl7660.pdf | Digikey |  | TL7660CDG4-ND | TL7660CDG4 | TL7660CDG4 | Texas Instruments | IC REG MULTI CONFIG ADJ 8SOIC | Switched Capacitor (Charge Pump), Doubler, Inverting | Adjustable | 1 | -1.5 V ~ -10 V, 2.79 V ~ 18.6 V | 1.5 V ~ 10 V | 10kHz | - | No | -40°C ~ 85°C | "8-SOIC (0.154"", 3.90mm Width)" | 8-SOIC
SWR04709 | SWR04709 | http://www.ti.com/lit/ds/symlink/tl7660.pdf | Digikey |  | 296-21855-1-ND | TL7660CDGKR | TL7660CDGKR | Texas Instruments | IC REG MULTI CONFIG ADJ 8VSSOP | Switched Capacitor (Charge Pump), Doubler, Inverting | Adjustable | 1 | -1.5 V ~ -10 V, 2.79 V ~ 18.6 V | 1.5 V ~ 10 V | 10kHz | - | No | -40°C ~ 85°C | "8-TSSOP, 8-MSOP (0.118"", 3.00mm Width)" | 8-VSSOP
SWR04710 | SWR04710 | http://www.ti.com/lit/ds/symlink/tl7660.pdf | Digikey |  | 296-32358-1-ND | TL7660CDGKT | TL7660CDGKT | Texas Instruments | IC REG MULTI CONFIG ADJ 8VSSOP | Switched Capacitor (Charge Pump), Doubler, Inverting | Adjustable | 1 | -1.5 V ~ -10 V, 2.79 V ~ 18.6 V | 1.5 V ~ 10 V | 10kHz | - | No | -40°C ~ 85°C | "8-TSSOP, 8-MSOP (0.118"", 3.00mm Width)" | 8-VSSOP
SWR04711 | SWR04711 | http://www.ti.com/lit/ds/symlink/tl7660.pdf | Digikey |  | 296-21856-1-ND | TL7660CDR | TL7660CDR | Texas Instruments | IC REG MULTI CONFIG ADJ 8SOIC | Switched Capacitor (Charge Pump), Doubler, Inverting | Adjustable | 1 | -1.5 V ~ -10 V, 2.79 V ~ 18.6 V | 1.5 V ~ 10 V | 10kHz | - | No | -40°C ~ 85°C | "8-SOIC (0.154"", 3.90mm Width)" | 8-SOIC
SWR04712 | SWR04712 | http://www.ti.com/lit/ds/symlink/tl7660.pdf | Digikey |  | 296-21857-5-ND | TL7660CP | TL7660CP | Texas Instruments | IC REG SWITCHED CAP DBL INV 8DIP | Switched Capacitor (Charge Pump), Doubler, Inverting | Adjustable | 1 | -1.5 V ~ -10 V, 2.79 V ~ 18.6 V | 1.5 V ~ 10 V | 10kHz | - | No | -40°C ~ 85°C | "8-DIP (0.300"", 7.62mm)" | 8-PDIP
SWR04713 | SWR04713 | http://www.ti.com/lit/ds/symlink/tl7660.pdf | Digikey |  | TL7660CPE4-ND | TL7660CPE4 | TL7660CPE4 | Texas Instruments | IC REG SWITCHED CAP DBL INV 8DIP | Switched Capacitor (Charge Pump), Doubler, Inverting | Adjustable | 1 | -1.5 V ~ -10 V, 2.79 V ~ 18.6 V | 1.5 V ~ 10 V | 10kHz | - | No | -40°C ~ 85°C | "8-DIP (0.300"", 7.62mm)" | 8-PDIP
SWR04714 | SWR04714 | http://www.ti.com/lit/ds/symlink/tl7660.pdf | Digikey |  | TL7660ID-ND | TL7660ID | TL7660ID | Texas Instruments | IC REG MULTI CONFIG ADJ 8SOIC | Switched Capacitor (Charge Pump), Doubler, Inverting | Adjustable | 1 | -1.5 V ~ -10 V, 2.79 V ~ 18.6 V | 1.5 V ~ 10 V | 10kHz | - | No | -40°C ~ 125°C | "8-SOIC (0.154"", 3.90mm Width)" | 8-SOIC
SWR04715 | SWR04715 | http://www.ti.com/lit/ds/symlink/tl7660.pdf | Digikey |  | 296-21858-1-ND | TL7660IDGKR | TL7660IDGKR | Texas Instruments | IC REG MULTI CONFIG ADJ 8VSSOP | Switched Capacitor (Charge Pump), Doubler, Inverting | Adjustable | 1 | -1.5 V ~ -10 V, 2.79 V ~ 18.6 V | 1.5 V ~ 10 V | 10kHz | - | No | -40°C ~ 125°C | "8-TSSOP, 8-MSOP (0.118"", 3.00mm Width)" | 8-VSSOP
SWR04716 | SWR04716 | http://www.ti.com/lit/ds/symlink/tl7660.pdf | Digikey |  | 296-21859-1-ND | TL7660IDR | TL7660IDR | Texas Instruments | IC REG MULTI CONFIG ADJ 8SOIC | Switched Capacitor (Charge Pump), Doubler, Inverting | Adjustable | 1 | -1.5 V ~ -10 V, 2.79 V ~ 18.6 V | 1.5 V ~ 10 V | 10kHz | - | No | -40°C ~ 125°C | "8-SOIC (0.154"", 3.90mm Width)" | 8-SOIC
SWR04717 | SWR04717 | http://www.ti.com/lit/ds/symlink/tl7660.pdf | Digikey |  | 296-21860-5-ND | TL7660IP | TL7660IP | Texas Instruments | IC REG SWITCHED CAP DBL INV 8DIP | Switched Capacitor (Charge Pump), Doubler, Inverting | Adjustable | 1 | -1.5 V ~ -10 V, 2.79 V ~ 18.6 V | 1.5 V ~ 10 V | 10kHz | - | No | -40°C ~ 125°C | "8-DIP (0.300"", 7.62mm)" | 8-PDIP
SWR04718 | SWR04718 | http://www.ti.com/lit/ds/symlink/tlv61220.pdf | Digikey |  | 296-30547-1-ND | TLV61220DBVR | TLV61220DBVR | Texas Instruments | IC REG BST SYNC ADJ 0.4A SOT23-6 | Step-Up (Boost) | Adjustable | 1 | 1.8 V ~ 5.5 V | 0.7 V ~ 5.5 V | - | 400mA | Yes | -40°C ~ 85°C | SOT-23-6 | SOT-23-6
SWR04719 | SWR04719 | http://www.ti.com/lit/ds/symlink/tlv61224.pdf | Digikey |  | 296-28339-1-ND | TLV61224DCKT | TLV61224DCKT | Texas Instruments | IC REG BOOST SYNC 3V 0.2A SC70-6 | Step-Up (Boost) | Fixed | 1 | 3V | 0.7 V ~ 3 V | - | 200mA | Yes | -40°C ~ 85°C | 6-TSSOP, SC-88, SOT-363 | SC-70-6
SWR04720 | SWR04720 | http://www.ti.com/lit/ds/symlink/tlv61225.pdf | Digikey |  | 296-36756-1-ND | TLV61225DCKR | TLV61225DCKR | Texas Instruments | IC REG BST SYNC 3.3V 0.2A SC70-6 | Step-Up (Boost) | Fixed | 1 | 3.3V | 0.7 V ~ 3.3 V | - | 200mA | Yes | -40°C ~ 85°C | 6-TSSOP, SC-88, SOT-363 | SC-70-6
SWR04721 | SWR04721 | http://www.ti.com/lit/ds/symlink/tlv61225.pdf | Digikey |  | 296-32405-1-ND | TLV61225DCKT | TLV61225DCKT | Texas Instruments | IC REG BST SYNC 3.3V 0.2A SC70-6 | Step-Up (Boost) | Fixed | 1 | 3.3V | 0.7 V ~ 3.3 V | - | 200mA | Yes | -40°C ~ 85°C | 6-TSSOP, SC-88, SOT-363 | SC-70-6
SWR04722 | SWR04722 | http://www.ti.com/lit/ds/symlink/tlv620612-q1.pdf | Digikey |  | 296-36757-1-ND | TLV620612TDSGRQ1 | TLV620612TDSGRQ1 | Texas Instruments | IC REG BUCK SYNC 1.2V 2A 8WSON | Step-Down (Buck) | Fixed | 1 | 1.2V | 2.9 V ~ 5.5 V | 3MHz | 2A | Yes | -40°C ~ 105°C | 8-WFDFN Exposed Pad | 8-WSON (2x2)
SWR04723 | SWR04723 | http://www.ti.com/lit/ds/symlink/tlv62065.pdf | Digikey |  | 296-28083-1-ND | TLV62065DSGT | TLV62065DSGT | Texas Instruments | IC REG BUCK SYNC ADJ 2A 8WSON | Step-Down (Buck) | Adjustable | 1 | 0.8 V ~ 5.5 V | 2.9 V ~ 5.5 V | 3MHz | 2A | Yes | -40°C ~ 85°C | 8-WFDFN Exposed Pad | 8-WSON (2x2)
SWR04724 | SWR04724 | http://www.ti.com/lit/ds/symlink/tlv62065-q1.pdf | Digikey |  | 296-36758-1-ND | TLV62065TDSGRQ1 | TLV62065TDSGRQ1 | Texas Instruments | IC REG BUCK SYNC ADJ 2A 8WSON | Step-Down (Buck) | Adjustable | 1 | 0.8 V ~ 5.5 V | 2.9 V ~ 5.5 V | 3MHz | 2A | Yes | -40°C ~ 105°C | 8-WFDFN Exposed Pad | 8-WSON (2x2)
SWR04725 | SWR04725 | http://www.ti.com/lit/ds/symlink/tlv62080.pdf | Digikey |  | 296-36759-1-ND | TLV62080DSGT | TLV62080DSGT | Texas Instruments | IC REG BUCK SYNC ADJ 1.2A 8WSON | Step-Down (Buck) | Adjustable | 1 | 0.5 V ~ 4 V | 2.5 V ~ 5.5 V | 2MHz | 1.2A | Yes | -40°C ~ 85°C | 8-WFDFN Exposed Pad | 8-WSON (2x2)
SWR04726 | SWR04726 | http://www.ti.com/lit/ds/symlink/tlv62090.pdf | Digikey |  | 296-32406-1-ND | TLV62090RGTT | TLV62090RGTT | Texas Instruments | IC REG BUCK SYNC ADJ 3A 16QFN | Step-Down (Buck) | Adjustable | 1 | 0.8 V ~ 5.5 V | 2.5 V ~ 5.5 V | 1.4MHz | 3A | Yes | -40°C ~ 85°C | 16-VFQFN Exposed Pad | 16-QFN (3x3)
SWR04727 | SWR04727 | http://www.ti.com/lit/ds/symlink/tlv62130a.pdf | Digikey |  | 296-36471-1-ND | TLV62130ARGTT | TLV62130ARGTT | Texas Instruments | IC REG BUCK SYNC ADJ 3A 16QFN | Step-Down (Buck) | Adjustable | 1 | 0.9 V ~ 5 V | 4 V ~ 17 V | 2.5MHz | 3A | Yes | -40°C ~ 85°C | 16-VFQFN Exposed Pad | 16-QFN (3x3)
SWR04728 | SWR04728 | http://www.ti.com/lit/ds/symlink/tlv62130.pdf | Digikey |  | 296-35978-1-ND | TLV62130RGTR | TLV62130RGTR | Texas Instruments | IC REG BUCK SYNC ADJ 3A 16QFN | Step-Down (Buck) | Adjustable | 1 | 0.9 V ~ 5 V | 4 V ~ 17 V | 2.5MHz | 3A | Yes | -40°C ~ 85°C | 16-VFQFN Exposed Pad | 16-QFN (3x3)
SWR04729 | SWR04729 | http://www.ti.com/lit/ds/symlink/tlv62130.pdf | Digikey |  | 296-32407-1-ND | TLV62130RGTT | TLV62130RGTT | Texas Instruments | IC REG BUCK SYNC ADJ 3A 16QFN | Step-Down (Buck) | Adjustable | 1 | 0.9 V ~ 5 V | 4 V ~ 17 V | 2.5MHz | 3A | Yes | -40°C ~ 85°C | 16-VFQFN Exposed Pad | 16-QFN (3x3)
SWR04730 | SWR04730 | http://www.ti.com/lit/ds/symlink/tpic74100-q1.pdf | Digikey |  | 296-21657-1-ND | TPIC74100QPWPRQ1 | TPIC74100QPWPRQ1 | Texas Instruments | IC REG BUCK BST SYNC 5V 20HTSSOP | Step-Down (Buck), Step-Up (Boost) | Fixed | 1 | 5V | 1.5 V ~ 40 V | 440kHz | 1A | Yes | -40°C ~ 125°C | "20-TSSOP (0.173"", 4.40mm Width) Exposed Pad" | 20-HTSSOP
SWR04731 | SWR04731 | http://www.ti.com/lit/ds/symlink/tpic74101-q1.pdf | Digikey |  | 296-36214-1-ND | TPIC74101QPWPRQ1 | TPIC74101QPWPRQ1 | Texas Instruments | IC REG BUCK BST SYNC 5V 20HTSSOP | Step-Down (Buck), Step-Up (Boost) | Fixed | 2 | 5V | 1.5 V ~ 40 V | 380kHz | 1A | Both | -40°C ~ 125°C | "20-TSSOP (0.173"", 4.40mm Width) Exposed Pad" | 20-HTSSOP
SWR04732 | SWR04732 | http://www.ti.com/lit/ds/symlink/tps40222.pdf | Digikey |  | 296-26970-1-ND | TPS40222DRPR | TPS40222DRPR | Texas Instruments | IC REG BUCK ADJ 1.6A 6SON | Step-Down (Buck) | Adjustable | 1 | 0.8 V ~ 7 V | 4.5 V ~ 8 V | 1.25MHz | 1.6A | No | -40°C ~ 125°C | 6-VDFN Exposed Pad | 6-VSON Exposed Pad (3x3)
SWR04733 | SWR04733 | http://www.ti.com/lit/ds/symlink/tps40222.pdf | Digikey |  | 296-19361-1-ND | TPS40222DRPT | TPS40222DRPT | Texas Instruments | IC REG BUCK ADJ 1.6A 6SON | Step-Down (Buck) | Adjustable | 1 | 0.8 V ~ 7 V | 4.5 V ~ 8 V | 1.25MHz | 1.6A | No | -40°C ~ 125°C | 6-VDFN Exposed Pad | 6-VSON Exposed Pad (3x3)
SWR04734 | SWR04734 | http://www.ti.com/lit/ds/symlink/tps50301-ht.pdf | Digikey |  | TPS50301SHKH-ND | TPS50301SHKH | TPS50301SHKH | Texas Instruments | IC REG BUCK SYNC ADJ 3A 20CFP | Step-Down (Buck) | Adjustable | 1 | 0.795 V ~ 5.5 V | 3 V ~ 6.3 V | 500kHz | 3A | Yes | -55°C ~ 210°C | 20-CDFF | 20-CDFP
SWR04735 | SWR04735 | http://www.ti.com/lit/ds/symlink/tps50601-sp.pdf | Digikey |  | TPS50601HKH/EM-ND | TPS50601HKH/EM | TPS50601HKH/EM | Texas Instruments | IC REG BUCK SYNC ADJ 6A | Step-Down (Buck) | Adjustable | 1 | 0.795 V ~ 5.5 V | 3 V ~ 6.3 V | 100kHz ~ 1MHz | 6A | Yes | 25°C | 20-CFlatpack | 20-CFP
SWR04736 | SWR04736 | http://www.ti.com/lit/ds/symlink/tps50601-sp.pdf | Digikey |  | TPS50601MHKHV-ND | TPS50601MHKHV | TPS50601MHKHV | Texas Instruments | IC REG BUCK SYNC ADJ 6A 20CFP | Step-Down (Buck) | Adjustable | 1 | 0.795 V ~ 5.5 V | 3 V ~ 6.3 V | 500kHz | 6A | Yes | -55°C ~ 125°C | 20-CDFF | 20-CDFP
SWR04737 | SWR04737 | http://www.ti.com/lit/ds/symlink/tps51315.pdf | Digikey |  | 296-37673-1-ND | TPS51315RGFR | TPS51315RGFR | Texas Instruments | IC REG BUCK SYNC ADJ 10A 40QFN | Step-Down (Buck) | Adjustable | 1 | 0.75 V ~ 5.5 V | 3 V ~ 14 V | 100kHz ~ 1MHz | 10A | Yes | -40°C ~ 85°C | 40-VFQFN Exposed Pad | 40-VQFN Exposed Pad (5x7)
SWR04738 | SWR04738 | http://www.ti.com/lit/ds/symlink/tps51315.pdf | Digikey |  | 296-24569-1-ND | TPS51315RGFT | TPS51315RGFT | Texas Instruments | IC REG BUCK SYNC ADJ 10A 40QFN | Step-Down (Buck) | Adjustable | 1 | 0.75 V ~ 5.5 V | 3 V ~ 14 V | 100kHz ~ 1MHz | 10A | Yes | -40°C ~ 85°C | 40-VFQFN Exposed Pad | 40-VQFN Exposed Pad (5x7)
SWR04739 | SWR04739 | http://www.ti.com/lit/ds/symlink/tps51317.pdf | Digikey |  | 296-28383-1-ND | TPS51317RGBT | TPS51317RGBT | Texas Instruments | IC REG BUCK SYNC ADJ 6A 20VQFN | Step-Down (Buck) | Adjustable | 1 | 0.6 V ~ 2 V | 4.5 V ~ 6.5 V | 800kHz, 1MHz, 1.2MHz, 1.5MHz | 6A | Yes | -40°C ~ 85°C | 20-VFQFN Exposed Pad | 20-VQFN (3.5x4.0)
SWR04740 | SWR04740 | http://www.ti.com/lit/ds/symlink/tps51461.pdf | Digikey |  | 296-28099-1-ND | TPS51461RGER | TPS51461RGER | Texas Instruments | IC REG BUCK SYNC ADJ 6A 24VQFN | Step-Down (Buck) | Adjustable | 1 | 0.8 V ~ 6.5 V | 3.3 V ~ 5 V | 700kHz, 1MHz | 6A | Yes | 0°C ~ 85°C | 24-VFQFN Exposed Pad | 24-VQFN (4x4)
SWR04741 | SWR04741 | http://www.ti.com/lit/ds/symlink/tps51462.pdf | Digikey |  | 296-30188-1-ND | TPS51462RGET | TPS51462RGET | Texas Instruments | IC REG BUCK SYNC ADJ 6A 24VQFN | Step-Down (Buck) | Adjustable | 1 | 0.5 V ~ 2 V | 3.3 V ~ 5 V | 700kHz, 1MHz | 6A | Yes | -40°C ~ 85°C | 24-VFQFN Exposed Pad | 24-VQFN (4x4)
SWR04742 | SWR04742 | http://www.ti.com/lit/ds/symlink/tps51463.pdf | Digikey |  | 296-30355-1-ND | TPS51463RGET | TPS51463RGET | Texas Instruments | IC REG BUCK SYNC ADJ 4A 24VQFN | Step-Down (Buck) | Adjustable | 1 | 0.8 V ~ 2 V | 4.5 V ~ 5.5 V | 700kHz, 1MHz | 4A | Yes | -40°C ~ 85°C | 24-VFQFN Exposed Pad | 24-VQFN (4x4)
SWR04743 | SWR04743 | http://www.ti.com/lit/ds/symlink/tps53310.pdf | Digikey |  | 296-28100-1-ND | TPS53310RGTT | TPS53310RGTT | Texas Instruments | IC REG BUCK SYNC ADJ 3A 16QFN | Step-Down (Buck) | Adjustable | 1 | 0.6 V ~ 5.04 V | 2.9 V ~ 6 V | 1.1MHz | 3A | Yes | -40°C ~ 85°C | 16-VFQFN Exposed Pad | 16-QFN (3x3)
SWR04744 | SWR04744 | http://www.ti.com/lit/ds/symlink/tps53311.pdf | Digikey |  | 296-27604-1-ND | TPS53311RGTT | TPS53311RGTT | Texas Instruments | IC REG BUCK SYNC ADJ 3A 16QFN | Step-Down (Buck) | Adjustable | 1 | 0.6 V ~ 5.04 V | 2.9 V ~ 6 V | 1.1MHz | 3A | Yes | -40°C ~ 85°C | 16-VFQFN Exposed Pad | 16-QFN (3x3)
SWR04745 | SWR04745 | http://www.ti.com/lit/ds/symlink/tps53313.pdf | Digikey |  | 296-36801-1-ND | TPS53313RGER | TPS53313RGER | Texas Instruments | IC REG BUCK SYNC ADJ 6A 24VQFN | Step-Down (Buck) | Adjustable | 1 | 0.6 V ~ 11.2 V | 4.5 V ~ 16 V | 250kHz ~ 1.5MHz | 6A | Yes | -40°C ~ 85°C | 24-VFQFN Exposed Pad | 24-VQFN (4x4)
SWR04746 | SWR04746 | http://www.ti.com/lit/ds/symlink/tps53313.pdf | Digikey |  | 296-30176-1-ND | TPS53313RGET | TPS53313RGET | Texas Instruments | IC REG BUCK SYNC ADJ 6A 24VQFN | Step-Down (Buck) | Adjustable | 1 | 0.6 V ~ 11.2 V | 4.5 V ~ 16 V | 250kHz ~ 1.5MHz | 6A | Yes | -40°C ~ 85°C | 24-VFQFN Exposed Pad | 24-VQFN (4x4)
SWR04747 | SWR04747 | http://www.ti.com/lit/ds/symlink/tps53315.pdf | Digikey |  | 296-28112-1-ND | TPS53315RGFT | TPS53315RGFT | Texas Instruments | IC REG BUCK SYNC ADJ 12A 40VQFN | Step-Down (Buck) | Adjustable | 1 | 0.6 V ~ 5.5 V | 3 V ~ 15 V | 250kHz ~ 1MHz | 12A | Yes | -40°C ~ 85°C | 40-VFQFN Exposed Pad | 40-VQFN Exposed Pad (5x7)
SWR04748 | SWR04748 | http://www.ti.com/lit/ds/symlink/tps53316.pdf | Digikey |  | 296-30206-1-ND | TPS53316RGTR | TPS53316RGTR | Texas Instruments | IC REG BUCK SYNC ADJ 5A 16QFN | Step-Down (Buck) | Adjustable | 1 | 0.6 V ~ 4.8 V | 2.9 V ~ 6 V | 725kHz, 1.1Mhz, 1.8MHz | 5A | Yes | -40°C ~ 85°C | 16-VFQFN Exposed Pad | 16-QFN (3x3)
SWR04749 | SWR04749 | http://www.ti.com/lit/ds/symlink/tps53316.pdf | Digikey |  | 296-30177-1-ND | TPS53316RGTT | TPS53316RGTT | Texas Instruments | IC REG BUCK SYNC ADJ 5A 16QFN | Step-Down (Buck) | Adjustable | 1 | 0.6 V ~ 4.8 V | 2.9 V ~ 6 V | 725kHz, 1.1Mhz, 1.8MHz | 5A | Yes | -40°C ~ 85°C | 16-VFQFN Exposed Pad | 16-QFN (3x3)
SWR04750 | SWR04750 | http://www.ti.com/lit/ds/symlink/tps53318.pdf | Digikey |  | 296-30578-1-ND | TPS53318DQPT | TPS53318DQPT | Texas Instruments | IC REG BUCK SYNC ADJ 8A 22SON | Step-Down (Buck) | Adjustable | 1 | 0.6 V ~ 5.5 V | 1.5 V ~ 22 V | 250kHz ~ 1MHz | 8A | Yes | -40°C ~ 85°C | 22-LFDFN Exposed Pad | 22-SON-EP (6x5)
SWR04751 | SWR04751 | http://www.ti.com/lit/ds/symlink/tps54140.pdf | Digikey |  | 296-23970-5-ND | TPS54140DGQ | TPS54140DGQ | Texas Instruments | IC REG BUCK ADJ 1.5A 10MSOP | Step-Down (Buck) | Adjustable | 1 | 0.8 V ~ 39 V | 3.5 V ~ 42 V | 100kHz ~ 2.5MHz | 1.5A | No | -40°C ~ 150°C | "10-TFSOP, 10-MSOP (0.118"", 3.00mm Width) Exposed Pad" | 10-MSOP-PowerPad
SWR04752 | SWR04752 | http://www.ti.com/lit/ds/symlink/tps54140.pdf | Digikey |  | 296-35988-1-ND | TPS54140DGQR | TPS54140DGQR | Texas Instruments | IC REG BUCK ADJ 1.5A 10MSOP | Step-Down (Buck) | Adjustable | 1 | 0.8 V ~ 39 V | 3.5 V ~ 42 V | 100kHz ~ 2.5MHz | 1.5A | No | -40°C ~ 150°C | "10-TFSOP, 10-MSOP (0.118"", 3.00mm Width) Exposed Pad" | 10-MSOP-PowerPad
SWR04753 | SWR04753 | http://www.ti.com/lit/ds/symlink/tps54140-q1.pdf | Digikey |  | 296-25230-1-ND | TPS54140QDGQRQ1 | TPS54140QDGQRQ1 | Texas Instruments | IC REG BUCK ADJ 1.5A 10MSOP | Step-Down (Buck) | Adjustable | 1 | 0.8 V ~ 39 V | 3.5 V ~ 42 V | 100kHz ~ 2.5MHz | 1.5A | No | -40°C ~ 150°C | "10-TFSOP, 10-MSOP (0.118"", 3.00mm Width) Exposed Pad" | 10-MSOP-PowerPad
SWR04754 | SWR04754 | http://www.ti.com/lit/ds/symlink/tps54140-q1.pdf | Digikey |  | 296-25231-1-ND | TPS54140QDRCRQ1 | TPS54140QDRCRQ1 | Texas Instruments | IC REG BUCK ADJ 1.5A 10SON | Step-Down (Buck) | Adjustable | 1 | 0.8 V ~ 39 V | 3.5 V ~ 42 V | 100kHz ~ 2.5MHz | 1.5A | No | -40°C ~ 150°C | 10-VFDFN Exposed Pad | 10-VSON (3x3)
SWR04755 | SWR04755 | http://www.ti.com/lit/ds/symlink/tps54160a.pdf | Digikey |  | 296-30498-5-ND | TPS54160ADGQ | TPS54160ADGQ | Texas Instruments | IC REG BUCK ADJ 1.5A 10MSOP | Step-Down (Buck) | Adjustable | 1 | 0.8 V ~ 58 V | 3.5 V ~ 60 V | 100kHz ~ 2.5MHz | 1.5A | No | -40°C ~ 150°C | "10-TFSOP, 10-MSOP (0.118"", 3.00mm Width) Exposed Pad" | 10-MSOP-PowerPad
SWR04756 | SWR04756 | http://www.ti.com/lit/ds/symlink/tps54160a.pdf | Digikey |  | 296-36807-1-ND | TPS54160ADGQR | TPS54160ADGQR | Texas Instruments | IC REG BUCK ADJ 1.5A 10MSOP | Step-Down (Buck) | Adjustable | 1 | 0.8 V ~ 58 V | 3.5 V ~ 60 V | 100kHz ~ 2.5MHz | 1.5A | No | -40°C ~ 150°C | "10-TFSOP, 10-MSOP (0.118"", 3.00mm Width) Exposed Pad" | 10-MSOP-PowerPad
SWR04757 | SWR04757 | http://www.ti.com/lit/ds/symlink/tps54160a.pdf | Digikey |  | 296-36808-1-ND | TPS54160ADRCR | TPS54160ADRCR | Texas Instruments | IC REG BUCK ADJ 1.5A 10SON | Step-Down (Buck) | Adjustable | 1 | 0.8 V ~ 58 V | 3.5 V ~ 60 V | 100kHz ~ 2.5MHz | 1.5A | No | -40°C ~ 150°C | 10-VFDFN Exposed Pad | 10-VSON (3x3)
SWR04758 | SWR04758 | http://www.ti.com/lit/ds/symlink/tps54160a.pdf | Digikey |  | 296-30505-1-ND | TPS54160ADRCT | TPS54160ADRCT | Texas Instruments | IC REG BUCK ADJ 1.5A 10SON | Step-Down (Buck) | Adjustable | 1 | 0.8 V ~ 58 V | 3.5 V ~ 60 V | 100kHz ~ 2.5MHz | 1.5A | No | -40°C ~ 150°C | 10-VFDFN Exposed Pad | 10-VSON (3x3)
SWR04759 | SWR04759 | http://www.ti.com/lit/ds/symlink/tps54160.pdf | Digikey |  | 296-23864-5-ND | TPS54160DGQ | TPS54160DGQ | Texas Instruments | IC REG BUCK ADJ 1.5A 10MSOP | Step-Down (Buck) | Adjustable | 1 | 0.8 V ~ 58 V | 3.5 V ~ 60 V | 100kHz ~ 2.5MHz | 1.5A | No | -40°C ~ 150°C | "10-TFSOP, 10-MSOP (0.118"", 3.00mm Width) Exposed Pad" | 10-MSOP-PowerPad
SWR04760 | SWR04760 | http://www.ti.com/lit/ds/symlink/tps54160.pdf | Digikey |  | TPS54160DGQG4-ND | TPS54160DGQG4 | TPS54160DGQG4 | Texas Instruments | IC REG BUCK ADJ 1.5A 10MSOP | Step-Down (Buck) | Adjustable | 1 | 0.8 V ~ 58 V | 3.5 V ~ 60 V | 100kHz ~ 2.5MHz | 1.5A | No | -40°C ~ 150°C | "10-TFSOP, 10-MSOP (0.118"", 3.00mm Width) Exposed Pad" | 10-MSOP-PowerPad
SWR04761 | SWR04761 | http://www.ti.com/lit/ds/symlink/tps54160.pdf | Digikey |  | 296-26984-1-ND | TPS54160DGQR | TPS54160DGQR | Texas Instruments | IC REG BUCK ADJ 1.5A 10MSOP | Step-Down (Buck) | Adjustable | 1 | 0.8 V ~ 58 V | 3.5 V ~ 60 V | 100kHz ~ 2.5MHz | 1.5A | No | -40°C ~ 150°C | "10-TFSOP, 10-MSOP (0.118"", 3.00mm Width) Exposed Pad" | 10-MSOP-PowerPad
SWR04762 | SWR04762 | http://www.ti.com/lit/ds/symlink/tps54160-q1.pdf | Digikey |  | 296-25232-1-ND | TPS54160QDGQRQ1 | TPS54160QDGQRQ1 | Texas Instruments | IC REG BUCK ADJ 1.5A 10MSOP | Step-Down (Buck) | Adjustable | 1 | 0.8 V ~ 58 V | 3.5 V ~ 60 V | 100kHz ~ 2.5MHz | 1.5A | No | -40°C ~ 150°C | "10-TFSOP, 10-MSOP (0.118"", 3.00mm Width) Exposed Pad" | 10-MSOP-PowerPad
SWR04763 | SWR04763 | http://www.ti.com/lit/ds/symlink/tps54160-q1.pdf | Digikey |  | 296-25233-1-ND | TPS54160QDRCRQ1 | TPS54160QDRCRQ1 | Texas Instruments | IC REG BUCK ADJ 1.5A 10SON | Step-Down (Buck) | Adjustable | 1 | 0.8 V ~ 58 V | 3.5 V ~ 60 V | 100kHz ~ 2.5MHz | 1.5A | No | -40°C ~ 150°C | 10-VFDFN Exposed Pad | 10-VSON (3x3)
SWR04764 | SWR04764 | http://www.ti.com/lit/ds/symlink/tps54162-q1.pdf | Digikey |  | 296-25322-1-ND | TPS54162QPWPRQ1 | TPS54162QPWPRQ1 | Texas Instruments | IC REG BUCK ADJ 1A 20HTSSOP | Step-Down (Buck) | Adjustable | 1 | 0.9 V ~ 18 V | 3.6 V ~ 48 V | 200kHz ~ 2.2MHz | 1A | No | -40°C ~ 150°C | "20-TSSOP (0.173"", 4.40mm Width) Exposed Pad" | 20-HTSSOP
SWR04765 | SWR04765 | http://www.ti.com/lit/ds/symlink/tps5420.pdf | Digikey |  | 296-19671-5-ND | TPS5420D | TPS5420D | Texas Instruments | IC REG BUCK ADJ 2A 8SOIC | Step-Down (Buck) | Adjustable | 1 | 1.22 V ~ 31 V | 5.5 V ~ 36 V | 500kHz | 2A | No | -40°C ~ 125°C | "8-SOIC (0.154"", 3.90mm Width)" | 8-SOIC
SWR04766 | SWR04766 | http://www.ti.com/lit/ds/symlink/tps5420.pdf | Digikey |  | TPS5420DG4-ND | TPS5420DG4 | TPS5420DG4 | Texas Instruments | IC REG BUCK ADJ 2A 8SOIC | Step-Down (Buck) | Adjustable | 1 | 1.22 V ~ 31 V | 5.5 V ~ 36 V | 500kHz | 2A | No | -40°C ~ 125°C | "8-SOIC (0.154"", 3.90mm Width)" | 8-SOIC
SWR04767 | SWR04767 | http://www.ti.com/lit/ds/symlink/tps5420.pdf | Digikey |  | 296-31984-1-ND | TPS5420DR | TPS5420DR | Texas Instruments | IC REG BUCK ADJ 2A 8SOIC | Step-Down (Buck) | Adjustable | 1 | 1.22 V ~ 31 V | 5.5 V ~ 36 V | 500kHz | 2A | No | -40°C ~ 125°C | "8-SOIC (0.154"", 3.90mm Width)" | 8-SOIC
SWR04768 | SWR04768 | http://www.ti.com/lit/ds/symlink/tps5420.pdf | Digikey |  | 296-35989-1-ND | TPS5420DRG4 | TPS5420DRG4 | Texas Instruments | IC REG BUCK ADJ 2A 8SOIC | Step-Down (Buck) | Adjustable | 1 | 1.22 V ~ 31 V | 5.5 V ~ 36 V | 500kHz | 2A | No | -40°C ~ 125°C | "8-SOIC (0.154"", 3.90mm Width)" | 8-SOIC
SWR04769 | SWR04769 | http://www.ti.com/lit/ds/symlink/tps5420-ep.pdf | Digikey |  | 296-22447-1-ND | TPS5420MDREP | TPS5420MDREP | Texas Instruments | IC REG BUCK ADJ 2A 8SOIC | Step-Down (Buck) | Adjustable | 1 | 1.22 V ~ 31 V | 5.5 V ~ 36 V | 500kHz | 2A | No | -55°C ~ 125°C | "8-SOIC (0.154"", 3.90mm Width)" | 8-SOIC
SWR04770 | SWR04770 | http://www.ti.com/lit/ds/symlink/tps5420-q1.pdf | Digikey |  | 296-23226-1-ND | TPS5420QDRQ1 | TPS5420QDRQ1 | Texas Instruments | IC REG BUCK ADJ 2A 8SOIC | Step-Down (Buck) | Adjustable | 1 | 1.22 V ~ 31 V | 5.5 V ~ 36 V | 500kHz | 2A | No | -40°C ~ 125°C | "8-SOIC (0.154"", 3.90mm Width)" | 8-SOIC
SWR04771 | SWR04771 | http://www.ti.com/lit/ds/symlink/tps54218.pdf | Digikey |  | 296-25169-1-ND | TPS54218RTER | TPS54218RTER | Texas Instruments | IC REG BUCK SYNC ADJ 2A 16QFN | Step-Down (Buck) | Adjustable | 1 | 0.8 V ~ 4.5 V | 2.95 V ~ 6 V | 200kHz ~ 2MHz | 2A | Yes | -40°C ~ 150°C | 16-WFQFN Exposed Pad | 16-WQFN (3x3)
SWR04772 | SWR04772 | http://www.ti.com/lit/ds/symlink/tps54218.pdf | Digikey |  | 296-32491-1-ND | TPS54218RTET | TPS54218RTET | Texas Instruments | IC REG BUCK SYNC ADJ 2A 16QFN | Step-Down (Buck) | Adjustable | 1 | 0.8 V ~ 4.5 V | 2.95 V ~ 6 V | 200kHz ~ 2MHz | 2A | Yes | -40°C ~ 150°C | 16-WFQFN Exposed Pad | 16-WQFN (3x3)
SWR04773 | SWR04773 | http://www.ti.com/lit/ds/symlink/tps54225.pdf | Digikey |  | 296-34611-5-ND | TPS54225PWP | TPS54225PWP | Texas Instruments | IC REG BUCK SYNC ADJ 2A 14HTSSOP | Step-Down (Buck) | Adjustable | 1 | 0.76 V ~ 5.5 V | 2 V ~ 18 V | 700kHz | 2A | Yes | -40°C ~ 85°C | "14-TSSOP (0.173"", 4.40mm Width) Exposed Pad" | 14-HTSSOP
SWR04774 | SWR04774 | http://www.ti.com/lit/ds/symlink/tps54225.pdf | Digikey |  | 296-25318-1-ND | TPS54225PWPR | TPS54225PWPR | Texas Instruments | IC REG BUCK SYNC ADJ 2A 14HTSSOP | Step-Down (Buck) | Adjustable | 1 | 0.76 V ~ 5.5 V | 2 V ~ 18 V | 700kHz | 2A | Yes | -40°C ~ 85°C | "14-TSSOP (0.173"", 4.40mm Width) Exposed Pad" | 14-HTSSOP
SWR04775 | SWR04775 | http://www.ti.com/lit/ds/symlink/tps54225-q1.pdf | Digikey |  | 296-29062-1-ND | TPS54225TPWPRQ1 | TPS54225TPWPRQ1 | Texas Instruments | IC REG BUCK SYNC ADJ 2A 14HTSSOP | Step-Down (Buck) | Adjustable | 1 | 0.76 V ~ 5.5 V | 2 V ~ 18 V | 700kHz | 2A | Yes | -40°C ~ 105°C | "14-TSSOP (0.173"", 4.40mm Width) Exposed Pad" | 14-HTSSOP
SWR04776 | SWR04776 | http://www.ti.com/lit/ds/symlink/tps54226.pdf | Digikey |  | 296-34612-5-ND | TPS54226PWP | TPS54226PWP | Texas Instruments | IC REG BUCK SYNC ADJ 2A 14HTSSOP | Step-Down (Buck) | Adjustable | 1 | 0.76 V ~ 5.5 V | 2 V ~ 18 V | 700kHz | 2A | Yes | -40°C ~ 85°C | "14-TSSOP (0.173"", 4.40mm Width) Exposed Pad" | 14-HTSSOP
SWR04777 | SWR04777 | http://www.ti.com/lit/ds/symlink/tps54226.pdf | Digikey |  | 296-25332-1-ND | TPS54226PWPR | TPS54226PWPR | Texas Instruments | IC REG BUCK SYNC ADJ 2A 14HTSSOP | Step-Down (Buck) | Adjustable | 1 | 0.76 V ~ 5.5 V | 2 V ~ 18 V | 700kHz | 2A | Yes | -40°C ~ 85°C | "14-TSSOP (0.173"", 4.40mm Width) Exposed Pad" | 14-HTSSOP
SWR04778 | SWR04778 | http://www.ti.com/lit/ds/symlink/tps54226.pdf | Digikey |  | 296-27705-1-ND | TPS54226RGTR | TPS54226RGTR | Texas Instruments | IC REG BUCK SYNC ADJ 2A 16QFN | Step-Down (Buck) | Adjustable | 1 | 0.76 V ~ 5.5 V | 2 V ~ 18 V | 700kHz | 2A | Yes | -40°C ~ 85°C | 16-VFQFN Exposed Pad | 16-QFN (3x3)
SWR04779 | SWR04779 | http://www.ti.com/lit/ds/symlink/tps54227.pdf | Digikey |  | 296-28781-1-ND | TPS54227DDAR | TPS54227DDAR | Texas Instruments | IC REG BUCK SYNC ADJ 2A 8SOPWR | Step-Down (Buck) | Adjustable | 1 | 0.76 V ~ 7 V | 4.5 V ~ 18 V | 700kHz | 2A | Yes | -40°C ~ 85°C | "8-SOIC (0.154"", 3.90mm Width) Exposed Pad" | 8-SO PowerPad
SWR04780 | SWR04780 | http://www.ti.com/lit/ds/symlink/tps54227.pdf | Digikey |  | 296-36482-1-ND | TPS54227DRCT | TPS54227DRCT | Texas Instruments | IC REG BUCK SYNC ADJ 2A 10SON | Step-Down (Buck) | Adjustable | 1 | 0.76 V ~ 7 V | 4.5 V ~ 18 V | 700kHz | 2A | Yes | -40°C ~ 85°C | 10-VFDFN Exposed Pad | 10-VSON (3x3)
SWR04781 | SWR04781 | http://www.ti.com/lit/ds/symlink/tps54228.pdf | Digikey |  | 296-30158-5-ND | TPS54228D | TPS54228D | Texas Instruments | IC REG BUCK SYNC ADJ 2A 8SOIC | Step-Down (Buck) | Adjustable | 1 | 0.76 V ~ 7 V | 4.5 V ~ 18 V | 700kHz | 2A | Yes | -40°C ~ 85°C | "8-SOIC (0.154"", 3.90mm Width)" | 8-SOIC
SWR04782 | SWR04782 | http://www.ti.com/lit/ds/symlink/tps54228.pdf | Digikey |  | 296-28768-1-ND | TPS54228DDAR | TPS54228DDAR | Texas Instruments | IC REG BUCK SYNC ADJ 2A 8SOPWR | Step-Down (Buck) | Adjustable | 1 | 0.76 V ~ 7 V | 4.5 V ~ 18 V | 700kHz | 2A | Yes | -40°C ~ 85°C | "8-SOIC (0.154"", 3.90mm Width) Exposed Pad" | 8-SO PowerPad
SWR04783 | SWR04783 | http://www.ti.com/lit/ds/symlink/tps54228.pdf | Digikey |  | 296-30031-1-ND | TPS54228DR | TPS54228DR | Texas Instruments | IC REG BUCK SYNC ADJ 2A 8SOIC | Step-Down (Buck) | Adjustable | 1 | 0.76 V ~ 7 V | 4.5 V ~ 18 V | 700kHz | 2A | Yes | -40°C ~ 85°C | "8-SOIC (0.154"", 3.90mm Width)" | 8-SOIC
SWR04784 | SWR04784 | http://www.ti.com/lit/ds/symlink/tps54228.pdf | Digikey |  | 296-35682-1-ND | TPS54228DRCT | TPS54228DRCT | Texas Instruments | IC REG BUCK SYNC ADJ 2A 10SON | Step-Down (Buck) | Adjustable | 1 | 0.76 V ~ 7 V | 4.5 V ~ 18 V | 700kHz | 2A | Yes | -40°C ~ 85°C | 10-VFDFN Exposed Pad | 10-VSON (3x3)
SWR04785 | SWR04785 | http://www.ti.com/lit/ds/symlink/tps54229.pdf | Digikey |  | TPS54229DDA-ND | TPS54229DDA | TPS54229DDA | Texas Instruments | IC REG BUCK SYNC ADJ 2A 8SOPWR | Step-Down (Buck) | Adjustable | 1 | 0.76 V ~ 7 V | 4.5 V ~ 18 V | 650kHz | 2A | Yes | -40°C ~ 85°C | "8-SOIC (0.154"", 3.90mm Width) Exposed Pad" | 8-SO PowerPad
SWR04786 | SWR04786 | http://www.ti.com/lit/ds/symlink/tps54229.pdf | Digikey |  | 296-29847-1-ND | TPS54229DDAR | TPS54229DDAR | Texas Instruments | IC REG BUCK SYNC ADJ 2A 8SOPWR | Step-Down (Buck) | Adjustable | 1 | 0.76 V ~ 7 V | 4.5 V ~ 18 V | 650kHz | 2A | Yes | -40°C ~ 85°C | "8-SOIC (0.154"", 3.90mm Width) Exposed Pad" | 8-SO PowerPad
SWR04787 | SWR04787 | http://www.ti.com/lit/ds/symlink/tps54229e.pdf | Digikey |  | TPS54229EDDA-ND | TPS54229EDDA | TPS54229EDDA | Texas Instruments | IC REG BUCK SYNC ADJ 2A 8SOPWR | Step-Down (Buck) | Adjustable | 1 | 0.76 V ~ 7 V | 4.5 V ~ 18 V | 650kHz | 2A | Yes | -40°C ~ 85°C | "8-SOIC (0.154"", 3.90mm Width) Exposed Pad" | 8-SO PowerPad
SWR04788 | SWR04788 | http://www.ti.com/lit/ds/symlink/tps54229e.pdf | Digikey |  | 296-29848-1-ND | TPS54229EDDAR | TPS54229EDDAR | Texas Instruments | IC REG BUCK SYNC ADJ 2A 8SOPWR | Step-Down (Buck) | Adjustable | 1 | 0.76 V ~ 7 V | 4.5 V ~ 18 V | 650kHz | 2A | Yes | -40°C ~ 85°C | "8-SOIC (0.154"", 3.90mm Width) Exposed Pad" | 8-SO PowerPad
SWR04789 | SWR04789 | http://www.ti.com/lit/ds/symlink/tps54231.pdf | Digikey |  | 296-24140-5-ND | TPS54231D | TPS54231D | Texas Instruments | IC REG BUCK ADJ 2A 8SOIC | Step-Down (Buck) | Adjustable | 1 | 0.8 V ~ 25 V | 3.5 V ~ 28 V | 570kHz | 2A | No | -40°C ~ 150°C | "8-SOIC (0.154"", 3.90mm Width)" | 8-SOIC
SWR04790 | SWR04790 | http://www.ti.com/lit/ds/symlink/tps54231.pdf | Digikey |  | TPS54231DG4-ND | TPS54231DG4 | TPS54231DG4 | Texas Instruments | IC REG BUCK ADJ 2A 8SOIC | Step-Down (Buck) | Adjustable | 1 | 0.8 V ~ 25 V | 3.5 V ~ 28 V | 570kHz | 2A | No | -40°C ~ 150°C | "8-SOIC (0.154"", 3.90mm Width)" | 8-SOIC
SWR04791 | SWR04791 | http://www.ti.com/lit/ds/symlink/tps54231.pdf | Digikey |  | 296-23844-1-ND | TPS54231DR | TPS54231DR | Texas Instruments | IC REG BUCK ADJ 2A 8SOIC | Step-Down (Buck) | Adjustable | 1 | 0.8 V ~ 25 V | 3.5 V ~ 28 V | 570kHz | 2A | No | -40°C ~ 150°C | "8-SOIC (0.154"", 3.90mm Width)" | 8-SOIC
SWR04792 | SWR04792 | http://www.ti.com/lit/ds/symlink/tps54232.pdf | Digikey |  | 296-24037-5-ND | TPS54232D | TPS54232D | Texas Instruments | IC REG BUCK ADJ 2A 8SOIC | Step-Down (Buck) | Adjustable | 1 | 0.8 V ~ 28 V | 3.5 V ~ 28 V | 1MHz | 2A | No | -40°C ~ 150°C | "8-SOIC (0.154"", 3.90mm Width)" | 8-SOIC
SWR04793 | SWR04793 | http://www.ti.com/lit/ds/symlink/tps54233.pdf | Digikey |  | 296-26985-5-ND | TPS54233D | TPS54233D | Texas Instruments | IC REG BUCK ADJ 2A 8SOIC | Step-Down (Buck) | Adjustable | 1 | 0.8 V ~ 25 V | 3.5 V ~ 28 V | 300kHz | 2A | No | -40°C ~ 150°C | "8-SOIC (0.154"", 3.90mm Width)" | 8-SOIC
SWR04794 | SWR04794 | http://www.ti.com/lit/ds/symlink/tps54233.pdf | Digikey |  | TPS54233DG4-ND | TPS54233DG4 | TPS54233DG4 | Texas Instruments | IC REG BUCK ADJ 2A 8SOIC | Step-Down (Buck) | Adjustable | 1 | 0.8 V ~ 25 V | 3.5 V ~ 28 V | 300kHz | 2A | No | -40°C ~ 125°C | "8-SOIC (0.154"", 3.90mm Width)" | 8-SOIC
SWR04795 | SWR04795 | http://www.ti.com/lit/ds/symlink/tps54233.pdf | Digikey |  | 296-23902-1-ND | TPS54233DR | TPS54233DR | Texas Instruments | IC REG BUCK ADJ 2A 8SOIC | Step-Down (Buck) | Adjustable | 1 | 0.8 V ~ 25 V | 3.5 V ~ 28 V | 300kHz | 2A | No | -40°C ~ 125°C | "8-SOIC (0.154"", 3.90mm Width)" | 8-SOIC
SWR04796 | SWR04796 | http://www.ti.com/lit/ds/symlink/tps54233-q1.pdf | Digikey |  | 296-36809-1-ND | TPS54233QDRQ1 | TPS54233QDRQ1 | Texas Instruments | IC REG BUCK ADJ 2A 8SOIC | Step-Down (Buck) | Adjustable | 1 | 0.8 V ~ 25 V | 3.5 V ~ 28 V | 300kHz | 2A | No | -40°C ~ 125°C | "8-SOIC (0.154"", 3.90mm Width)" | 8-SOIC
SWR04797 | SWR04797 | http://www.ti.com/lit/ds/symlink/tps54239.pdf | Digikey |  | TPS54239DDA-ND | TPS54239DDA | TPS54239DDA | Texas Instruments | IC REG BUCK SYNC ADJ 2A 8SOPWR | Step-Down (Buck) | Adjustable | 1 | 0.76 V ~ 7 V | 4.5 V ~ 23 V | 600kHz | 2A | Yes | -40°C ~ 85°C | "8-SOIC (0.154"", 3.90mm Width) Exposed Pad" | 8-SO PowerPad
SWR04798 | SWR04798 | http://www.ti.com/lit/ds/symlink/tps54239.pdf | Digikey |  | 296-35689-1-ND | TPS54239DDAR | TPS54239DDAR | Texas Instruments | IC REG BUCK SYNC ADJ 2A 8SOPWR | Step-Down (Buck) | Adjustable | 1 | 0.76 V ~ 7 V | 4.5 V ~ 23 V | 600kHz | 2A | Yes | -40°C ~ 85°C | "8-SOIC (0.154"", 3.90mm Width) Exposed Pad" | 8-SO PowerPad
SWR04799 | SWR04799 | http://www.ti.com/lit/ds/symlink/tps54239e.pdf | Digikey |  | TPS54239EDDA-ND | TPS54239EDDA | TPS54239EDDA | Texas Instruments | IC REG BUCK SYNC ADJ 2A 8SOPWR | Step-Down (Buck) | Adjustable | 1 | 0.76 V ~ 7 V | 4.5 V ~ 23 V | 600kHz | 2A | Yes | -40°C ~ 85°C | "8-SOIC (0.154"", 3.90mm Width) Exposed Pad" | 8-SO PowerPad
SWR04800 | SWR04800 | http://www.ti.com/lit/ds/symlink/tps54239e.pdf | Digikey |  | 296-35690-1-ND | TPS54239EDDAR | TPS54239EDDAR | Texas Instruments | IC REG BUCK SYNC ADJ 2A 8SOPWR | Step-Down (Buck) | Adjustable | 1 | 0.76 V ~ 7 V | 4.5 V ~ 23 V | 600kHz | 2A | Yes | -40°C ~ 85°C | "8-SOIC (0.154"", 3.90mm Width) Exposed Pad" | 8-SO PowerPad
SWR04801 | SWR04801 | http://www.ti.com/lit/ds/symlink/tps54240.pdf | Digikey |  | 296-34613-5-ND | TPS54240DGQ | TPS54240DGQ | Texas Instruments | IC REG BUCK ADJ 2.5A 10MSOP | Step-Down (Buck) | Adjustable | 1 | 0.8 V ~ 39 V | 3.5 V ~ 42 V | 100kHz ~ 2.5MHz | 2.5A | No | -40°C ~ 150°C | "10-TFSOP, 10-MSOP (0.118"", 3.00mm Width) Exposed Pad" | 10-MSOP-PowerPad
SWR04802 | SWR04802 | http://www.ti.com/lit/ds/symlink/tps54240.pdf | Digikey |  | 296-27414-1-ND | TPS54240DGQR | TPS54240DGQR | Texas Instruments | IC REG BUCK ADJ 2.5A 10MSOP | Step-Down (Buck) | Adjustable | 1 | 0.8 V ~ 39 V | 3.5 V ~ 42 V | 100kHz ~ 2.5MHz | 2.5A | No | -40°C ~ 150°C | "10-TFSOP, 10-MSOP (0.118"", 3.00mm Width) Exposed Pad" | 10-MSOP-PowerPad
SWR04803 | SWR04803 | http://www.ti.com/lit/ds/symlink/tps54240.pdf | Digikey |  | 296-30202-1-ND | TPS54240DRCR | TPS54240DRCR | Texas Instruments | IC REG BUCK ADJ 2.5A 10SON | Step-Down (Buck) | Adjustable | 1 | 0.8 V ~ 39 V | 3.5 V ~ 42 V | 100kHz ~ 2.5MHz | 2.5A | No | -40°C ~ 150°C | 10-VFDFN Exposed Pad | 10-VSON (3x3)
SWR04804 | SWR04804 | http://www.ti.com/lit/ds/symlink/tps54240.pdf | Digikey |  | 296-30257-1-ND | TPS54240DRCT | TPS54240DRCT | Texas Instruments | IC REG BUCK ADJ 2.5A 10SON | Step-Down (Buck) | Adjustable | 1 | 0.8 V ~ 39 V | 3.5 V ~ 42 V | 100kHz ~ 2.5MHz | 2.5A | No | -40°C ~ 150°C | 10-VFDFN Exposed Pad | 10-VSON (3x3)
SWR04805 | SWR04805 | http://www.ti.com/lit/ds/symlink/tps54240-q1.pdf | Digikey |  | 296-28182-1-ND | TPS54240QDGQRQ1 | TPS54240QDGQRQ1 | Texas Instruments | IC REG BUCK ADJ 2.5A 10MSOP | Step-Down (Buck) | Adjustable | 1 | 0.8 V ~ 39 V | 3.5 V ~ 42 V | 100kHz ~ 2.5MHz | 2.5A | No | -40°C ~ 125°C | "10-TFSOP, 10-MSOP (0.118"", 3.00mm Width) Exposed Pad" | 10-MSOP-PowerPad
SWR04806 | SWR04806 | http://www.ti.com/lit/ds/symlink/tps54260.pdf | Digikey |  | 296-27231-5-ND | TPS54260DGQ | TPS54260DGQ | Texas Instruments | IC REG BUCK ADJ 2.5A 10MSOP | Step-Down (Buck) | Adjustable | 1 | 0.8 V ~ 58 V | 3.5 V ~ 60 V | 100kHz ~ 2.5MHz | 2.5A | No | -40°C ~ 150°C | "10-TFSOP, 10-MSOP (0.118"", 3.00mm Width) Exposed Pad" | 10-MSOP-PowerPad
SWR04807 | SWR04807 | http://www.ti.com/lit/ds/symlink/tps54260.pdf | Digikey |  | 296-28102-1-ND | TPS54260DRCT | TPS54260DRCT | Texas Instruments | IC REG BUCK ADJ 2.5A 10SON | Step-Down (Buck) | Adjustable | 1 | 0.8 V ~ 58 V | 3.5 V ~ 60 V | 100kHz ~ 2.5MHz | 2.5A | No | -40°C ~ 150°C | 10-VFDFN Exposed Pad | 10-VSON (3x3)
SWR04808 | SWR04808 | http://www.ti.com/lit/ds/symlink/tps54260-q1.pdf | Digikey |  | 296-28183-1-ND | TPS54260QDGQRQ1 | TPS54260QDGQRQ1 | Texas Instruments | IC REG BUCK ADJ 2.5A 10MSOP | Step-Down (Buck) | Adjustable | 1 | 0.8 V ~ 58 V | 3.5 V ~ 60 V | 100kHz ~ 2.5MHz | 2.5A | No | -40°C ~ 125°C | "10-TFSOP, 10-MSOP (0.118"", 3.00mm Width) Exposed Pad" | 10-MSOP-PowerPad
SWR04809 | SWR04809 | http://www.ti.com/lit/ds/symlink/tps54262-q1.pdf | Digikey |  | 296-25234-1-ND | TPS54262QPWPRQ1 | TPS54262QPWPRQ1 | Texas Instruments | IC REG BUCK ADJ 2A 20HTSSOP | Step-Down (Buck) | Adjustable | 1 | 0.9 V ~ 18 V | 3.6 V ~ 48 V | 200kHz ~ 2.2MHz | 2A | No | -40°C ~ 150°C | "20-TSSOP (0.173"", 4.40mm Width) Exposed Pad" | 20-HTSSOP
SWR04810 | SWR04810 | http://www.ti.com/lit/ds/symlink/tps54283.pdf | Digikey |  | 296-26986-5-ND | TPS54283PWP | TPS54283PWP | Texas Instruments | IC REG BUCK ADJ 2A DL 14HTSSOP | Step-Down (Buck) | Adjustable | 2 | 0.8 V ~ 25.2 V | 4.5 V ~ 28 V | 310kHz | 2A | No | -40°C ~ 125°C | "14-TSSOP (0.173"", 4.40mm Width) Exposed Pad" | 14-HTSSOP
SWR04811 | SWR04811 | http://www.ti.com/lit/ds/symlink/tps54283.pdf | Digikey |  | TPS54283PWPG4-ND | TPS54283PWPG4 | TPS54283PWPG4 | Texas Instruments | IC REG BUCK ADJ 2A DL 14HTSSOP | Step-Down (Buck) | Adjustable | 2 | 0.8 V ~ 25.2 V | 4.5 V ~ 28 V | 310kHz | 2A | No | -40°C ~ 125°C | "14-TSSOP (0.173"", 4.40mm Width) Exposed Pad" | 14-HTSSOP
SWR04812 | SWR04812 | http://www.ti.com/lit/ds/symlink/tps54283.pdf | Digikey |  | 296-22873-1-ND | TPS54283PWPR | TPS54283PWPR | Texas Instruments | IC REG BUCK ADJ 2A DL 14HTSSOP | Step-Down (Buck) | Adjustable | 2 | 0.8 V ~ 25.2 V | 4.5 V ~ 28 V | 310kHz | 2A | No | -40°C ~ 125°C | "14-TSSOP (0.173"", 4.40mm Width) Exposed Pad" | 14-HTSSOP
SWR04813 | SWR04813 | http://www.ti.com/lit/ds/symlink/tps54283.pdf | Digikey |  | 296-26987-5-ND | TPS54286PWP | TPS54286PWP | Texas Instruments | IC REG BUCK ADJ 2A DL 14HTSSOP | Step-Down (Buck) | Adjustable | 2 | 0.8 V ~ 25.2 V | 4.5 V ~ 28 V | 630kHz | 2A | No | -40°C ~ 125°C | "14-TSSOP (0.173"", 4.40mm Width) Exposed Pad" | 14-HTSSOP
SWR04814 | SWR04814 | http://www.ti.com/lit/ds/symlink/tps54283.pdf | Digikey |  | TPS54286PWPG4-ND | TPS54286PWPG4 | TPS54286PWPG4 | Texas Instruments | IC REG BUCK ADJ 2A DL 14HTSSOP | Step-Down (Buck) | Adjustable | 2 | 0.8 V ~ 25.2 V | 4.5 V ~ 28 V | 630kHz | 2A | No | -40°C ~ 125°C | "14-TSSOP (0.173"", 4.40mm Width) Exposed Pad" | 14-HTSSOP
SWR04815 | SWR04815 | http://www.ti.com/lit/ds/symlink/tps54286.pdf | Digikey |  | 296-23086-1-ND | TPS54286PWPR | TPS54286PWPR | Texas Instruments | IC REG BUCK ADJ 2A DL 14HTSSOP | Step-Down (Buck) | Adjustable | 2 | 0.8 V ~ 25.2 V | 4.5 V ~ 28 V | 630kHz | 2A | No | -40°C ~ 125°C | "14-TSSOP (0.173"", 4.40mm Width) Exposed Pad" | 14-HTSSOP
SWR04816 | SWR04816 | http://www.ti.com/lit/ds/symlink/tps54290.pdf | Digikey |  | 296-34614-5-ND | TPS54290PWP | TPS54290PWP | Texas Instruments | IC REG BUCK SYNC ADJ DL 16HTSSOP | Step-Down (Buck) | Adjustable | 2 | 0.8 V ~ 16.2 V | 4.5 V ~ 18 V | 300kHz | 1.5A, 2.5A | Yes | -40°C ~ 125°C | "16-TSSOP (0.173"", 4.40mm Width) Exposed Pad" | 16-HTSSOP
SWR04817 | SWR04817 | http://www.ti.com/lit/ds/symlink/tps54290.pdf | Digikey |  | 296-25433-1-ND | TPS54290PWPR | TPS54290PWPR | Texas Instruments | IC REG BUCK SYNC ADJ DL 16HTSSOP | Step-Down (Buck) | Adjustable | 2 | 0.8 V ~ 16.2 V | 4.5 V ~ 18 V | 300kHz | 1.5A, 2.5A | Yes | -40°C ~ 125°C | "16-TSSOP (0.173"", 4.40mm Width) Exposed Pad" | 16-HTSSOP
SWR04818 | SWR04818 | http://www.ti.com/lit/ds/symlink/tps54290.pdf | Digikey |  | 296-34615-5-ND | TPS54291PWP | TPS54291PWP | Texas Instruments | IC REG BUCK SYNC ADJ DL 16HTSSOP | Step-Down (Buck) | Adjustable | 2 | 0.8 V ~ 15.3 V | 4.5 V ~ 18 V | 600kHz | 1.5A, 2.5A | Yes | -40°C ~ 125°C | "16-TSSOP (0.173"", 4.40mm Width) Exposed Pad" | 16-HTSSOP
SWR04819 | SWR04819 | http://www.ti.com/lit/ds/symlink/tps54290.pdf | Digikey |  | 296-25434-1-ND | TPS54291PWPR | TPS54291PWPR | Texas Instruments | IC REG BUCK SYNC ADJ DL 16HTSSOP | Step-Down (Buck) | Adjustable | 2 | 0.8 V ~ 15.3 V | 4.5 V ~ 18 V | 600kHz | 1.5A, 2.5A | Yes | -40°C ~ 125°C | "16-TSSOP (0.173"", 4.40mm Width) Exposed Pad" | 16-HTSSOP
SWR04820 | SWR04820 | http://www.ti.com/lit/ds/symlink/tps54292.pdf | Digikey |  | 296-25478-5-ND | TPS54292PWP | TPS54292PWP | Texas Instruments | IC REG BUCK SYNC ADJ DL 16HTSSOP | Step-Down (Buck) | Adjustable | 2 | 0.8 V ~ 14 V | 4.5 V ~ 18 V | 1.2MHz | 1.5A, 2.5A | Yes | -40°C ~ 125°C | "16-TSSOP (0.173"", 4.40mm Width) Exposed Pad" | 16-HTSSOP
SWR04821 | SWR04821 | http://www.ti.com/lit/ds/symlink/tps54290.pdf | Digikey |  | 296-25435-1-ND | TPS54292PWPR | TPS54292PWPR | Texas Instruments | IC REG BUCK SYNC ADJ DL 16HTSSOP | Step-Down (Buck) | Adjustable | 2 | 0.8 V ~ 14 V | 4.5 V ~ 18 V | 1.2MHz | 1.5A, 2.5A | Yes | -40°C ~ 125°C | "16-TSSOP (0.173"", 4.40mm Width) Exposed Pad" | 16-HTSSOP
SWR04822 | SWR04822 | http://www.ti.com/lit/ds/symlink/tps542941.pdf | Digikey |  | 296-34894-5-ND | TPS542941PWP | TPS542941PWP | Texas Instruments | IC REG BUCK SYNC ADJ DL 16HTSSOP | Step-Down (Buck) | Adjustable | 2 | 0.76 V ~ 7 V | 4.5 V ~ 18 V | 700kHz | 2A, 3A | Yes | -40°C ~ 85°C | "16-TSSOP (0.173"", 4.40mm Width) Exposed Pad" | 16-HTSSOP
SWR04823 | SWR04823 | http://www.ti.com/lit/ds/symlink/tps542941.pdf | Digikey |  | 296-34827-1-ND | TPS542941PWPR | TPS542941PWPR | Texas Instruments | IC REG BUCK SYNC ADJ DL 16HTSSOP | Step-Down (Buck) | Adjustable | 2 | 0.76 V ~ 7 V | 4.5 V ~ 18 V | 700kHz | 2A, 3A | Yes | -40°C ~ 85°C | "16-TSSOP (0.173"", 4.40mm Width) Exposed Pad" | 16-HTSSOP
SWR04824 | SWR04824 | http://www.ti.com/lit/ds/symlink/tps54294.pdf | Digikey |  | 296-30159-5-ND | TPS54294PWP | TPS54294PWP | Texas Instruments | IC REG BUCK SYNC ADJ 2A 16HTSSOP | Step-Down (Buck) | Adjustable | 2 | 0.76 V ~ 7 V | 4.5 V ~ 18 V | 700kHz | 2A | Yes | -40°C ~ 85°C | "16-TSSOP (0.173"", 4.40mm Width) Exposed Pad" | 16-HTSSOP
SWR04825 | SWR04825 | http://www.ti.com/lit/ds/symlink/tps54294.pdf | Digikey |  | 296-30032-1-ND | TPS54294PWPR | TPS54294PWPR | Texas Instruments | IC REG BUCK SYNC ADJ 2A 16HTSSOP | Step-Down (Buck) | Adjustable | 2 | 0.76 V ~ 7 V | 4.5 V ~ 18 V | 700kHz | 2A | Yes | -40°C ~ 85°C | "16-TSSOP (0.173"", 4.40mm Width) Exposed Pad" | 16-HTSSOP
SWR04826 | SWR04826 | http://www.ti.com/lit/ds/symlink/tps54294.pdf | Digikey |  | 296-36392-1-ND | TPS54294RSAT | TPS54294RSAT | Texas Instruments | IC REG BUCK SYNC ADJ 2A 16HTSSOP | Step-Down (Buck) | Adjustable | 2 | 0.76 V ~ 7 V | 4.5 V ~ 18 V | 700kHz | 2A | Yes | -40°C ~ 85°C | 16-VQFN Exposed Pad | 16-QFN (4x4)
SWR04827 | SWR04827 | http://www.ti.com/lit/ds/symlink/tps542951.pdf | Digikey |  | 296-39417-5-ND | TPS542951PWP | TPS542951PWP | Texas Instruments | IC REG BUCK ADJ 2/3A 16HTSSOP | Step-Down (Buck) | Adjustable | 2 | 0.76 V ~ 7 V | 4.5 V ~ 18 V | 700kHz | 2A, 3A | Yes | -40°C ~ 85°C | "16-TSSOP (0.173"", 4.40mm Width) Exposed Pad" | 16-HTSSOP
SWR04828 | SWR04828 | http://www.ti.com/lit/ds/symlink/tps542951.pdf | Digikey |  | 296-34829-1-ND | TPS542951PWPR | TPS542951PWPR | Texas Instruments | IC REG BUCK ADJ 2/3A 16HTSSOP | Step-Down (Buck) | Adjustable | 2 | 0.76 V ~ 7 V | 4.5 V ~ 18 V | 700kHz | 2A, 3A | Yes | -40°C ~ 85°C | "16-TSSOP (0.173"", 4.40mm Width) Exposed Pad" | 16-HTSSOP
SWR04829 | SWR04829 | http://www.ti.com/lit/ds/symlink/tps54295.pdf | Digikey |  | TPS54295PWP-ND | TPS54295PWP | TPS54295PWP | Texas Instruments | IC REG BUCK SYNC ADJ 2A 16HTSSOP | Step-Down (Buck) | Adjustable | 2 | 0.76 V ~ 7 V | 4.5 V ~ 18 V | 700kHz | 2A | Yes | -40°C ~ 85°C | "16-TSSOP (0.173"", 4.40mm Width) Exposed Pad" | 16-HTSSOP
SWR04830 | SWR04830 | http://www.ti.com/lit/ds/symlink/tps54295.pdf | Digikey |  | 296-29960-1-ND | TPS54295PWPR | TPS54295PWPR | Texas Instruments | IC REG BUCK SYNC ADJ 2A 16HTSSOP | Step-Down (Buck) | Adjustable | 2 | 0.76 V ~ 7 V | 4.5 V ~ 18 V | 700kHz | 2A | Yes | -40°C ~ 85°C | "16-TSSOP (0.173"", 4.40mm Width) Exposed Pad" | 16-HTSSOP
SWR04831 | SWR04831 | http://www.ti.com/lit/ds/symlink/tps54295.pdf | Digikey |  | 296-36393-1-ND | TPS54295RSAT | TPS54295RSAT | Texas Instruments | IC REG BUCK SYNC ADJ 2A 16HTSSOP | Step-Down (Buck) | Adjustable | 2 | 0.76 V ~ 7 V | 4.5 V ~ 18 V | 700kHz | 2A | Yes | -40°C ~ 85°C | 16-VQFN Exposed Pad | 16-QFN (4x4)
SWR04832 | SWR04832 | http://www.ti.com/lit/ds/symlink/tps5431.pdf | Digikey |  | 296-19447-5-ND | TPS5430DDA | TPS5430DDA | Texas Instruments | IC REG BUCK ADJ 3A 8SOPWRPAD | Step-Down (Buck) | Adjustable | 1 | 1.23 V ~ 31 V | 5.5 V ~ 36 V | 500kHz | 3A | No | -40°C ~ 125°C | "8-SOIC (0.154"", 3.90mm Width) Exposed Pad" | 8-SO PowerPad
SWR04833 | SWR04833 | http://www.ti.com/lit/ds/symlink/tps5431.pdf | Digikey |  | 296-36058-5-ND | TPS5430DDAG4 | TPS5430DDAG4 | Texas Instruments | IC REG BUCK ADJ 3A 8SOPWRPAD | Step-Down (Buck) | Adjustable | 1 | 1.23 V ~ 31 V | 5.5 V ~ 36 V | 500kHz | 3A | No | -40°C ~ 125°C | "8-SOIC (0.154"", 3.90mm Width) Exposed Pad" | 8-SO PowerPad
SWR04834 | SWR04834 | http://www.ti.com/lit/ds/symlink/tps5431.pdf | Digikey |  | 296-26988-1-ND | TPS5430DDAR | TPS5430DDAR | Texas Instruments | IC REG BUCK ADJ 3A 8SOPWRPAD | Step-Down (Buck) | Adjustable | 1 | 1.23 V ~ 31 V | 5.5 V ~ 36 V | 500kHz | 3A | No | -40°C ~ 125°C | "8-SOIC (0.154"", 3.90mm Width) Exposed Pad" | 8-SO PowerPad
SWR04835 | SWR04835 | http://www.ti.com/lit/ds/symlink/tps5431.pdf | Digikey |  | 296-35990-1-ND | TPS5430DDARG4 | TPS5430DDARG4 | Texas Instruments | IC REG BUCK ADJ 3A 8SOPWRPAD | Step-Down (Buck) | Adjustable | 1 | 1.23 V ~ 31 V | 5.5 V ~ 36 V | 500kHz | 3A | No | -40°C ~ 125°C | "8-SOIC (0.154"", 3.90mm Width) Exposed Pad" | 8-SO PowerPad
SWR04836 | SWR04836 | http://www.ti.com/lit/ds/symlink/tps5430-ep.pdf | Digikey |  | 296-24266-1-ND | TPS5430MDDAREP | TPS5430MDDAREP | Texas Instruments | IC REG BUCK ADJ 3A 8SOPWRPAD | Step-Down (Buck) | Adjustable | 1 | 1.23 V ~ 31 V | 5.5 V ~ 36 V | 500kHz | 3A | No | -55°C ~ 125°C | "8-SOIC (0.154"", 3.90mm Width) Exposed Pad" | 8-SO PowerPad
SWR04837 | SWR04837 | http://www.ti.com/lit/ds/symlink/tps5430-q1.pdf | Digikey |  | 296-23177-1-ND | TPS5430QDDARQ1 | TPS5430QDDARQ1 | Texas Instruments | IC REG BUCK ADJ 3A 8SOPWRPAD | Step-Down (Buck) | Adjustable | 1 | 1.23 V ~ 31 V | 5.5 V ~ 36 V | 500kHz | 3A | No | -40°C ~ 125°C | "8-SOIC (0.154"", 3.90mm Width) Exposed Pad" | 8-SO PowerPad
SWR04838 | SWR04838 | http://www.ti.com/lit/ds/symlink/tps54310-ep.pdf | Digikey |  | 296-23424-1-ND | TPS54310MPWPREP | TPS54310MPWPREP | Texas Instruments | IC REG BUCK SYNC ADJ 3A 20HTSSOP | Step-Down (Buck) | Adjustable | 1 | 0.9 V ~ 3.3 V | 3 V ~ 6 V | 350kHz, 550kHz | 3A | Yes | -55°C ~ 125°C | "20-TSSOP (0.173"", 4.40mm Width) Exposed Pad" | 20-HTSSOP
SWR04839 | SWR04839 | http://www.ti.com/lit/ds/symlink/tps54310.pdf | Digikey |  | 296-12509-5-ND | TPS54310PWP | TPS54310PWP | Texas Instruments | IC REG BUCK SYNC ADJ 3A 20HTSSOP | Step-Down (Buck) | Adjustable | 1 | 0.9 V ~ 3.3 V | 3 V ~ 6 V | 350kHz, 550kHz | 3A | Yes | -40°C ~ 125°C | "20-TSSOP (0.173"", 4.40mm Width) Exposed Pad" | 20-HTSSOP
SWR04840 | SWR04840 | http://www.ti.com/lit/ds/symlink/tps54310.pdf | Digikey |  | 296-36072-5-ND | TPS54310PWPG4 | TPS54310PWPG4 | Texas Instruments | IC REG BUCK SYNC ADJ 3A 20HTSSOP | Step-Down (Buck) | Adjustable | 1 | 0.9 V ~ 3.3 V | 3 V ~ 6 V | 350kHz, 550kHz | 3A | Yes | -40°C ~ 125°C | "20-TSSOP (0.173"", 4.40mm Width) Exposed Pad" | 20-HTSSOP
SWR04841 | SWR04841 | http://www.ti.com/lit/ds/symlink/tps54310.pdf | Digikey |  | 296-26989-1-ND | TPS54310PWPR | TPS54310PWPR | Texas Instruments | IC REG BUCK SYNC ADJ 3A 20HTSSOP | Step-Down (Buck) | Adjustable | 1 | 0.9 V ~ 3.3 V | 3 V ~ 6 V | 350kHz, 550kHz | 3A | Yes | -40°C ~ 125°C | "20-TSSOP (0.173"", 4.40mm Width) Exposed Pad" | 20-HTSSOP
SWR04842 | SWR04842 | http://www.ti.com/lit/ds/symlink/tps54310-q1.pdf | Digikey |  | 296-22941-1-ND | TPS54310QPWPRQ1 | TPS54310QPWPRQ1 | Texas Instruments | IC REG BUCK SYNC ADJ 3A 20HTSSOP | Step-Down (Buck) | Adjustable | 1 | 0.9 V ~ 3.3 V | 3 V ~ 6 V | 350kHz, 550kHz | 3A | Yes | -40°C ~ 125°C | "20-TSSOP (0.173"", 4.40mm Width) Exposed Pad" | 20-HTSSOP
SWR04843 | SWR04843 | http://www.ti.com/lit/ds/symlink/tps54311-ep.pdf | Digikey |  | 296-22448-1-ND | TPS54311MPWPREP | TPS54311MPWPREP | Texas Instruments | IC REG BUCK SYNC 0.9V 20HTSSOP | Step-Down (Buck) | Fixed | 1 | 0.9V | 3 V ~ 6 V | 350kHz, 550kHz | 3A | Yes | -55°C ~ 125°C | "20-TSSOP (0.173"", 4.40mm Width) Exposed Pad" | 20-HTSSOP
SWR04844 | SWR04844 | http://www.ti.com/lit/ds/symlink/tps54311.pdf | Digikey |  | 296-12679-5-ND | TPS54311PWP | TPS54311PWP | Texas Instruments | IC REG BUCK SYNC 0.9V 20HTSSOP | Step-Down (Buck) | Fixed | 1 | 0.9V | 3 V ~ 6 V | 350kHz, 550kHz | 3A | Yes | -40°C ~ 125°C | "20-TSSOP (0.173"", 4.40mm Width) Exposed Pad" | 20-HTSSOP
SWR04845 | SWR04845 | http://www.ti.com/lit/ds/symlink/tps54311-ep.pdf | Digikey |  | 296-22449-1-ND | TPS54312MPWPREP | TPS54312MPWPREP | Texas Instruments | IC REG BUCK SYNC 1.2V 20HTSSOP | Step-Down (Buck) | Fixed | 1 | 1.2V | 3 V ~ 6 V | 350kHz, 550kHz | 3A | Yes | -55°C ~ 125°C | "20-TSSOP (0.173"", 4.40mm Width) Exposed Pad" | 20-HTSSOP
SWR04846 | SWR04846 | http://www.ti.com/lit/ds/symlink/tps54311.pdf | Digikey |  | 296-12680-5-ND | TPS54312PWP | TPS54312PWP | Texas Instruments | IC REG BUCK SYNC 1.2V 20HTSSOP | Step-Down (Buck) | Fixed | 1 | 1.2V | 3 V ~ 6 V | 350kHz, 550kHz | 3A | Yes | -40°C ~ 125°C | "20-TSSOP (0.173"", 4.40mm Width) Exposed Pad" | 20-HTSSOP
SWR04847 | SWR04847 | http://www.ti.com/lit/ds/symlink/tps54311.pdf | Digikey |  | TPS54312PWPG4-ND | TPS54312PWPG4 | TPS54312PWPG4 | Texas Instruments | IC REG BUCK SYNC 1.2V 20HTSSOP | Step-Down (Buck) | Fixed | 1 | 1.2V | 3 V ~ 6 V | 350kHz, 550kHz | 3A | Yes | -40°C ~ 125°C | "20-TSSOP (0.173"", 4.40mm Width) Exposed Pad" | 20-HTSSOP
SWR04848 | SWR04848 | http://www.ti.com/lit/ds/symlink/tps54311-ep.pdf | Digikey |  | 296-22450-1-ND | TPS54312QPWPREP | TPS54312QPWPREP | Texas Instruments | IC REG BUCK SYNC 1.2V 20HTSSOP | Step-Down (Buck) | Fixed | 1 | 1.2V | 3 V ~ 6 V | 350kHz, 550kHz | 3A | Yes | -55°C ~ 125°C | "20-TSSOP (0.173"", 4.40mm Width) Exposed Pad" | 20-HTSSOP
SWR04849 | SWR04849 | http://www.ti.com/lit/ds/symlink/tps54311-ep.pdf | Digikey |  | 296-22451-1-ND | TPS54313MPWPREP | TPS54313MPWPREP | Texas Instruments | IC REG BUCK SYNC 1.5V 20HTSSOP | Step-Down (Buck) | Fixed | 1 | 1.5V | 3 V ~ 6 V | 350kHz, 550kHz | 3A | Yes | -55°C ~ 125°C | "20-TSSOP (0.173"", 4.40mm Width) Exposed Pad" | 20-HTSSOP
SWR04850 | SWR04850 | http://www.ti.com/lit/ds/symlink/tps54311.pdf | Digikey |  | 296-12681-5-ND | TPS54313PWP | TPS54313PWP | Texas Instruments | IC REG BUCK SYNC 1.5V 20HTSSOP | Step-Down (Buck) | Fixed | 1 | 1.5V | 3 V ~ 6 V | 350kHz, 550kHz | 3A | Yes | -40°C ~ 125°C | "20-TSSOP (0.173"", 4.40mm Width) Exposed Pad" | 20-HTSSOP
SWR04851 | SWR04851 | http://www.ti.com/lit/ds/symlink/tps54311.pdf | Digikey |  | TPS54313PWPG4-ND | TPS54313PWPG4 | TPS54313PWPG4 | Texas Instruments | IC REG BUCK SYNC 1.5V 20HTSSOP | Step-Down (Buck) | Fixed | 1 | 1.5V | 3 V ~ 6 V | 350kHz, 550kHz | 3A | Yes | -40°C ~ 125°C | "20-TSSOP (0.173"", 4.40mm Width) Exposed Pad" | 20-HTSSOP
SWR04852 | SWR04852 | http://www.ti.com/lit/ds/symlink/tps54311-ep.pdf | Digikey |  | 296-22452-1-ND | TPS54314MPWPREP | TPS54314MPWPREP | Texas Instruments | IC REG BUCK SYNC 1.8V 20HTSSOP | Step-Down (Buck) | Fixed | 1 | 1.8V | 3 V ~ 6 V | 350kHz, 550kHz | 3A | Yes | -55°C ~ 125°C | "20-TSSOP (0.173"", 4.40mm Width) Exposed Pad" | 20-HTSSOP
SWR04853 | SWR04853 | http://www.ti.com/lit/ds/symlink/tps54311.pdf | Digikey |  | 296-12682-5-ND | TPS54314PWP | TPS54314PWP | Texas Instruments | IC REG BUCK SYNC 1.8V 20HTSSOP | Step-Down (Buck) | Fixed | 1 | 1.8V | 3 V ~ 6 V | 350kHz, 550kHz | 3A | Yes | -40°C ~ 125°C | "20-TSSOP (0.173"", 4.40mm Width) Exposed Pad" | 20-HTSSOP
SWR04854 | SWR04854 | http://www.ti.com/lit/ds/symlink/tps54311.pdf | Digikey |  | TPS54314PWPG4-ND | TPS54314PWPG4 | TPS54314PWPG4 | Texas Instruments | IC REG BUCK SYNC 1.8V 20HTSSOP | Step-Down (Buck) | Fixed | 1 | 1.8V | 3 V ~ 6 V | 350kHz, 550kHz | 3A | Yes | -40°C ~ 125°C | "20-TSSOP (0.173"", 4.40mm Width) Exposed Pad" | 20-HTSSOP
SWR04855 | SWR04855 | http://www.ti.com/lit/ds/symlink/tps54311-ep.pdf | Digikey |  | 296-22453-1-ND | TPS54315MPWPREP | TPS54315MPWPREP | Texas Instruments | IC REG BUCK SYNC 2.5V 20HTSSOP | Step-Down (Buck) | Fixed | 1 | 2.5V | 3 V ~ 6 V | 350kHz, 550kHz | 3A | Yes | -55°C ~ 125°C | "20-TSSOP (0.173"", 4.40mm Width) Exposed Pad" | 20-HTSSOP
SWR04856 | SWR04856 | http://www.ti.com/lit/ds/symlink/tps54315.pdf | Digikey |  | 296-12683-5-ND | TPS54315PWP | TPS54315PWP | Texas Instruments | IC REG BUCK SYNC 2.5V 20HTSSOP | Step-Down (Buck) | Fixed | 1 | 2.5V | 3 V ~ 6 V | 350kHz, 550kHz | 3A | Yes | -40°C ~ 125°C | "20-TSSOP (0.173"", 4.40mm Width) Exposed Pad" | 20-HTSSOP
SWR04857 | SWR04857 | http://www.ti.com/lit/ds/symlink/tps54315.pdf | Digikey |  | TPS54315PWPG4-ND | TPS54315PWPG4 | TPS54315PWPG4 | Texas Instruments | IC REG BUCK SYNC 2.5V 20HTSSOP | Step-Down (Buck) | Fixed | 1 | 2.5V | 3 V ~ 6 V | 350kHz, 550kHz | 3A | Yes | -40°C ~ 125°C | "20-TSSOP (0.173"", 4.40mm Width) Exposed Pad" | 20-HTSSOP
SWR04858 | SWR04858 | http://www.ti.com/lit/ds/symlink/tps54315.pdf | Digikey |  | 296-34946-1-ND | TPS54315PWPR | TPS54315PWPR | Texas Instruments | IC REG BUCK SYNC 2.5V 20HTSSOP | Step-Down (Buck) | Fixed | 1 | 2.5V | 3 V ~ 6 V | 350kHz, 550kHz | 3A | Yes | -40°C ~ 125°C | "20-TSSOP (0.173"", 4.40mm Width) Exposed Pad" | 20-HTSSOP
SWR04859 | SWR04859 | http://www.ti.com/lit/ds/symlink/tps54311-ep.pdf | Digikey |  | 296-22454-1-ND | TPS54315QPWPREP | TPS54315QPWPREP | Texas Instruments | IC REG BUCK SYNC 2.5V 20HTSSOP | Step-Down (Buck) | Fixed | 1 | 2.5V | 3 V ~ 6 V | 350kHz, 550kHz | 3A | Yes | -55°C ~ 125°C | "20-TSSOP (0.173"", 4.40mm Width) Exposed Pad" | 20-HTSSOP
SWR04860 | SWR04860 | http://www.ti.com/lit/ds/symlink/tps54312-q1.pdf | Digikey |  | 296-23074-1-ND | TPS54315QPWPRQ1 | TPS54315QPWPRQ1 | Texas Instruments | IC REG BUCK SYNC 2.5V 20HTSSOP | Step-Down (Buck) | Fixed | 1 | 2.5V | 3 V ~ 6 V | 350kHz, 550kHz | 3A | Yes | -55°C ~ 125°C | "20-TSSOP (0.173"", 4.40mm Width) Exposed Pad" | 20-HTSSOP
SWR04861 | SWR04861 | http://www.ti.com/lit/ds/symlink/tps54311-ep.pdf | Digikey |  | 296-22455-1-ND | TPS54316MPWPREP | TPS54316MPWPREP | Texas Instruments | IC REG BUCK SYNC 3.3V 20HTSSOP | Step-Down (Buck) | Fixed | 1 | 3.3V | 3 V ~ 6 V | 350kHz, 550kHz | 3A | Yes | -55°C ~ 125°C | "20-TSSOP (0.173"", 4.40mm Width) Exposed Pad" | 20-HTSSOP
SWR04862 | SWR04862 | http://www.ti.com/lit/ds/symlink/tps54311.pdf | Digikey |  | 296-12684-5-ND | TPS54316PWP | TPS54316PWP | Texas Instruments | IC REG BUCK SYNC 3.3V 20HTSSOP | Step-Down (Buck) | Fixed | 1 | 3.3V | 3 V ~ 6 V | 350kHz, 550kHz | 3A | Yes | -40°C ~ 125°C | "20-TSSOP (0.173"", 4.40mm Width) Exposed Pad" | 20-HTSSOP
SWR04863 | SWR04863 | http://www.ti.com/lit/ds/symlink/tps54311.pdf | Digikey |  | TPS54316PWPG4-ND | TPS54316PWPG4 | TPS54316PWPG4 | Texas Instruments | IC REG BUCK SYNC 3.3V 20HTSSOP | Step-Down (Buck) | Fixed | 1 | 3.3V | 3 V ~ 6 V | 350kHz, 550kHz | 3A | Yes | -40°C ~ 125°C | "20-TSSOP (0.173"", 4.40mm Width) Exposed Pad" | 20-HTSSOP
SWR04864 | SWR04864 | http://www.ti.com/lit/ds/symlink/tps54311.pdf | Digikey |  | 296-26990-1-ND | TPS54316PWPR | TPS54316PWPR | Texas Instruments | IC REG BUCK SYNC 3.3V 20HTSSOP | Step-Down (Buck) | Fixed | 1 | 3.3V | 3 V ~ 6 V | 350kHz, 550kHz | 3A | Yes | -40°C ~ 125°C | "20-TSSOP (0.173"", 4.40mm Width) Exposed Pad" | 20-HTSSOP
SWR04865 | SWR04865 | http://www.ti.com/lit/ds/symlink/tps54317.pdf | Digikey |  | 296-19742-1-ND | TPS54317RHFT | TPS54317RHFT | Texas Instruments | IC REG BUCK SYNC ADJ 3A 24VQFN | Step-Down (Buck) | Adjustable | 1 | 0.9 V ~ 3.3 V | 3 V ~ 6 V | 350kHz, 550kHz | 3A | Yes | -40°C ~ 125°C | 24-VFQFN Exposed Pad | 24-VQFN (5x4)
SWR04866 | SWR04866 | http://www.ti.com/lit/ds/symlink/tps54318.pdf | Digikey |  | 296-25292-1-ND | TPS54318RTER | TPS54318RTER | Texas Instruments | IC REG BUCK SYNC ADJ 3A 16WQFN | Step-Down (Buck) | Adjustable | 1 | 0.8 V ~ 4.5 V | 2.95 V ~ 6 V | 200kHz ~ 2MHz | 3A | Yes | -40°C ~ 150°C | 16-WFQFN Exposed Pad | 16-WQFN (3x3)
SWR04867 | SWR04867 | http://www.ti.com/lit/ds/symlink/tps54318.pdf | Digikey |  | 296-25189-1-ND | TPS54318RTET | TPS54318RTET | Texas Instruments | IC REG BUCK SYNC ADJ 3A 16QFN | Step-Down (Buck) | Adjustable | 1 | 0.8 V ~ 4.5 V | 2.95 V ~ 6 V | 200kHz ~ 2MHz | 3A | Yes | -40°C ~ 150°C | 16-WFQFN Exposed Pad | 16-WQFN (3x3)
SWR04868 | SWR04868 | http://www.ti.com/lit/ds/symlink/tps54319.pdf | Digikey |  | 296-37568-1-ND | TPS54319RTER | TPS54319RTER | Texas Instruments | IC REG BUCK SYNC ADJ 3A 16WQFN | Step-Down (Buck) | Adjustable | 1 | 0.8 V ~ 4.5 V | 2.95 V ~ 6 V | 300kHz ~ 2MHz | 3A | Yes | -40°C ~ 150°C | 16-WFQFN Exposed Pad | 16-WQFN (3x3)
SWR04869 | SWR04869 | http://www.ti.com/lit/ds/symlink/tps54319.pdf | Digikey |  | 296-27585-1-ND | TPS54319RTET | TPS54319RTET | Texas Instruments | IC REG BUCK SYNC ADJ 3A 16WQFN | Step-Down (Buck) | Adjustable | 1 | 0.8 V ~ 4.5 V | 2.95 V ~ 6 V | 300kHz ~ 2MHz | 3A | Yes | -40°C ~ 150°C | 16-WFQFN Exposed Pad | 16-WQFN (3x3)
SWR04870 | SWR04870 | http://www.ti.com/lit/ds/symlink/tps5431.pdf | Digikey |  | 296-19662-5-ND | TPS5431DDA | TPS5431DDA | Texas Instruments | IC REG BUCK ADJ 3A 8SOPWRPAD | Step-Down (Buck) | Adjustable | 1 | 1.23 V ~ 20 V | 5.5 V ~ 23 V | 500kHz | 3A | No | -40°C ~ 125°C | "8-SOIC (0.154"", 3.90mm Width) Exposed Pad" | 8-SO PowerPad
SWR04871 | SWR04871 | http://www.ti.com/lit/ds/symlink/tps5431.pdf | Digikey |  | TPS5431DDAG4-ND | TPS5431DDAG4 | TPS5431DDAG4 | Texas Instruments | IC REG BUCK ADJ 3A 8SOPWRPAD | Step-Down (Buck) | Adjustable | 1 | 1.23 V ~ 20 V | 5.5 V ~ 23 V | 500kHz | 3A | No | -40°C ~ 125°C | "8-SOIC (0.154"", 3.90mm Width) Exposed Pad" | 8-SO PowerPad
SWR04872 | SWR04872 | http://www.ti.com/lit/ds/symlink/tps54320.pdf | Digikey |  | 296-27854-1-ND | TPS54320RHLR | TPS54320RHLR | Texas Instruments | IC REG BUCK SYNC ADJ 3A 14QFN | Step-Down (Buck) | Adjustable | 1 | 0.8 V ~ 15 V | 4.5 V ~ 17 V | 200kHz ~ 1.2MHz | 3A | Yes | -40°C ~ 150°C | 14-VFQFN Exposed Pad | 14-QFN (3.5x3.5)
SWR04873 | SWR04873 | http://www.ti.com/lit/ds/symlink/tps54320.pdf | Digikey |  | 296-28064-1-ND | TPS54320RHLT | TPS54320RHLT | Texas Instruments | IC REG BUCK SYNC ADJ 3A 14QFN | Step-Down (Buck) | Adjustable | 1 | 0.8 V ~ 15 V | 4.5 V ~ 17 V | 200kHz ~ 1.2MHz | 3A | Yes | -40°C ~ 150°C | 14-VFQFN Exposed Pad | 14-QFN (3.5x3.5)
SWR04874 | SWR04874 | http://www.ti.com/lit/ds/symlink/tps54325.pdf | Digikey |  | 296-34616-5-ND | TPS54325PWP | TPS54325PWP | Texas Instruments | IC REG BUCK SYNC ADJ 3A 14HTSSOP | Step-Down (Buck) | Adjustable | 1 | 0.76 V ~ 5.5 V | 2 V ~ 18 V | 700kHz | 3A | Yes | -40°C ~ 85°C | "14-TSSOP (0.173"", 4.40mm Width) Exposed Pad" | 14-HTSSOP
SWR04875 | SWR04875 | http://www.ti.com/lit/ds/symlink/tps54325.pdf | Digikey |  | 296-24557-1-ND | TPS54325PWPR | TPS54325PWPR | Texas Instruments | IC REG BUCK SYNC ADJ 3A 14HTSSOP | Step-Down (Buck) | Adjustable | 1 | 0.76 V ~ 5.5 V | 2 V ~ 18 V | 700kHz | 3A | Yes | -40°C ~ 85°C | "14-TSSOP (0.173"", 4.40mm Width) Exposed Pad" | 14-HTSSOP
SWR04876 | SWR04876 | http://www.ti.com/lit/ds/symlink/tps54325-q1.pdf | Digikey |  | 296-29063-1-ND | TPS54325TPWPRQ1 | TPS54325TPWPRQ1 | Texas Instruments | IC REG BUCK SYNC ADJ 3A 14HTSSOP | Step-Down (Buck) | Adjustable | 1 | 0.76 V ~ 5.5 V | 2 V ~ 18 V | 700kHz | 3A | Yes | -40°C ~ 105°C | "14-TSSOP (0.173"", 4.40mm Width) Exposed Pad" | 14-HTSSOP
SWR04877 | SWR04877 | http://www.ti.com/lit/pdf/slvsa13e | Digikey |  | 296-34617-5-ND | TPS54326PWP | TPS54326PWP | Texas Instruments | IC REG BUCK SYNC ADJ 3A 14HTSSOP | Step-Down (Buck) | Adjustable | 1 | 0.76 V ~ 5.5 V | 2 V ~ 18 V | 700kHz | 3A | Yes | -40°C ~ 85°C | "14-TSSOP (0.173"", 4.40mm Width) Exposed Pad" | 14-HTSSOP
SWR04878 | SWR04878 | http://www.ti.com/lit/pdf/slvsa13e | Digikey |  | 296-25310-1-ND | TPS54326PWPR | TPS54326PWPR | Texas Instruments | IC REG BUCK SYNC ADJ 3A 14HTSSOP | Step-Down (Buck) | Adjustable | 1 | 0.76 V ~ 5.5 V | 2 V ~ 18 V | 700kHz | 3A | Yes | -40°C ~ 85°C | "14-TSSOP (0.173"", 4.40mm Width) Exposed Pad" | 14-HTSSOP
SWR04879 | SWR04879 | http://www.ti.com/lit/ds/symlink/tps54326.pdf | Digikey |  | 296-27586-1-ND | TPS54326RGTR | TPS54326RGTR | Texas Instruments | IC REG BUCK SYNC ADJ 3A 16QFN | Step-Down (Buck) | Adjustable | 1 | 0.76 V ~ 5.5 V | 2 V ~ 18 V | 700kHz | 3A | Yes | -40°C ~ 85°C | 16-VFQFN Exposed Pad | 16-QFN (3x3)
SWR04880 | SWR04880 | http://www.ti.com/lit/ds/symlink/tps54327.pdf | Digikey |  | 296-34618-5-ND | TPS54327DDA | TPS54327DDA | Texas Instruments | IC REG BUCK SYNC ADJ 3A 8SOPWR | Step-Down (Buck) | Adjustable | 1 | 0.76 V ~ 7 V | 4.5 V ~ 18 V | 700kHz | 3A | Yes | -40°C ~ 85°C | "8-SOIC (0.154"", 3.90mm Width) Exposed Pad" | 8-SO PowerPad
SWR04881 | SWR04881 | http://www.ti.com/lit/ds/symlink/tps54327.pdf | Digikey |  | 296-28061-1-ND | TPS54327DDAR | TPS54327DDAR | Texas Instruments | IC REG BUCK SYNC ADJ 3A 8SOPWR | Step-Down (Buck) | Adjustable | 1 | 0.76 V ~ 7 V | 4.5 V ~ 18 V | 700kHz | 3A | Yes | -40°C ~ 85°C | "8-SOIC (0.154"", 3.90mm Width) Exposed Pad" | 8-SO PowerPad
SWR04882 | SWR04882 | http://www.ti.com/lit/ds/symlink/tps54327.pdf | Digikey |  | 296-36480-1-ND | TPS54327DRCT | TPS54327DRCT | Texas Instruments | IC REG BUCK SYNC ADJ 3A 10SON | Step-Down (Buck) | Adjustable | 1 | 0.76 V ~ 7 V | 4.5 V ~ 18 V | 700kHz | 3A | Yes | -40°C ~ 85°C | 10-VFDFN Exposed Pad | 10-VSON (3x3)
SWR04883 | SWR04883 | http://www.ti.com/lit/ds/symlink/tps54328.pdf | Digikey |  | TPS54328DDA-ND | TPS54328DDA | TPS54328DDA | Texas Instruments | IC REG BUCK SYNC ADJ 3A 8SOPWR | Step-Down (Buck) | Adjustable | 1 | 0.76 V ~ 7 V | 4.5 V ~ 18 V | 700kHz | 3A | Yes | -40°C ~ 85°C | "8-SOIC (0.154"", 3.90mm Width) Exposed Pad" | 8-SO PowerPad
SWR04884 | SWR04884 | http://www.ti.com/lit/ds/symlink/tps54328.pdf | Digikey |  | 296-28080-1-ND | TPS54328DDAR | TPS54328DDAR | Texas Instruments | IC REG BUCK SYNC ADJ 3A 8SOPWR | Step-Down (Buck) | Adjustable | 1 | 0.76 V ~ 7 V | 4.5 V ~ 18 V | 700kHz | 3A | Yes | -40°C ~ 85°C | "8-SOIC (0.154"", 3.90mm Width) Exposed Pad" | 8-SO PowerPad
SWR04885 | SWR04885 | http://www.ti.com/lit/ds/symlink/tps54328.pdf | Digikey |  | 296-35608-1-ND | TPS54328DRCT | TPS54328DRCT | Texas Instruments | IC REG BUCK SYNC ADJ 3A 10SON | Step-Down (Buck) | Adjustable | 1 | 0.76 V ~ 7 V | 4.5 V ~ 18 V | 700kHz | 3A | Yes | -40°C ~ 85°C | 10-VFDFN Exposed Pad | 10-VSON (3x3)
SWR04886 | SWR04886 | http://www.ti.com/lit/ds/symlink/tps54329.pdf | Digikey |  | TPS54329DDA-ND | TPS54329DDA | TPS54329DDA | Texas Instruments | IC REG BUCK SYNC ADJ 3A 8SOPWR | Step-Down (Buck) | Adjustable | 1 | 0.76 V ~ 7 V | 4.5 V ~ 18 V | 650kHz | 3A | Yes | -40°C ~ 85°C | "8-SOIC (0.154"", 3.90mm Width) Exposed Pad" | 8-SO PowerPad
SWR04887 | SWR04887 | http://www.ti.com/lit/ds/symlink/tps54329.pdf | Digikey |  | 296-29849-1-ND | TPS54329DDAR | TPS54329DDAR | Texas Instruments | IC REG BUCK SYNC ADJ 3A 8SOPWR | Step-Down (Buck) | Adjustable | 1 | 0.76 V ~ 7 V | 4.5 V ~ 18 V | 650kHz | 3A | Yes | -40°C ~ 85°C | "8-SOIC (0.154"", 3.90mm Width) Exposed Pad" | 8-SO PowerPad
SWR04888 | SWR04888 | http://www.ti.com/lit/ds/symlink/tps54329e.pdf | Digikey |  | TPS54329EDDA-ND | TPS54329EDDA | TPS54329EDDA | Texas Instruments | IC REG BUCK SYNC ADJ 3A 8SOPWR | Step-Down (Buck) | Adjustable | 1 | 0.76 V ~ 7 V | 4.5 V ~ 18 V | 650kHz | 3A | Yes | -40°C ~ 85°C | "8-SOIC (0.154"", 3.90mm Width) Exposed Pad" | 8-SO PowerPad
SWR04889 | SWR04889 | http://www.ti.com/lit/ds/symlink/tps54329e.pdf | Digikey |  | 296-29856-1-ND | TPS54329EDDAR | TPS54329EDDAR | Texas Instruments | IC REG BUCK SYNC ADJ 3A 8SOPWR | Step-Down (Buck) | Adjustable | 1 | 0.76 V ~ 7 V | 4.5 V ~ 18 V | 650kHz | 3A | Yes | -40°C ~ 85°C | "8-SOIC (0.154"", 3.90mm Width) Exposed Pad" | 8-SO PowerPad
SWR04890 | SWR04890 | http://www.ti.com/lit/ds/symlink/tps5432.pdf | Digikey |  | 296-30340-5-ND | TPS5432DDA | TPS5432DDA | Texas Instruments | IC REG BUCK SYNC ADJ 3A 8SOPWR | Step-Down (Buck) | Adjustable | 1 | 0.808 V ~ 4.5 V | 2.95 V ~ 6 V | 700kHz | 3A | Yes | -40°C ~ 125°C | "8-SOIC (0.154"", 3.90mm Width) Exposed Pad" | 8-SO PowerPad
SWR04891 | SWR04891 | http://www.ti.com/lit/ds/symlink/tps5432.pdf | Digikey |  | 296-30316-1-ND | TPS5432DDAR | TPS5432DDAR | Texas Instruments | IC REG BUCK SYNC ADJ 3A 8SOPWR | Step-Down (Buck) | Adjustable | 1 | 0.808 V ~ 4.5 V | 2.95 V ~ 6 V | 700kHz | 3A | Yes | -40°C ~ 125°C | "8-SOIC (0.154"", 3.90mm Width) Exposed Pad" | 8-SO PowerPad
SWR04892 | SWR04892 | http://www.ti.com/lit/ds/symlink/tps54331.pdf | Digikey |  | 296-23626-5-ND | TPS54331D | TPS54331D | Texas Instruments | IC REG BUCK ADJ 3A 8SOIC | Step-Down (Buck) | Adjustable | 1 | 0.8 V ~ 25 V | 3.5 V ~ 28 V | 570kHz | 3A | No | -40°C ~ 150°C | "8-SOIC (0.154"", 3.90mm Width)" | 8-SOIC
SWR04893 | SWR04893 | http://www.ti.com/lit/ds/symlink/tps54331.pdf | Digikey |  | 296-30200-5-ND | TPS54331DDA | TPS54331DDA | Texas Instruments | IC REG BUCK ADJ 3A 8SOPWRPAD | Step-Down (Buck) | Adjustable | 1 | 0.8 V ~ 25 V | 3.5 V ~ 28 V | 570kHz | 3A | No | -40°C ~ 150°C | "8-SOIC (0.154"", 3.90mm Width) Exposed Pad" | 8-SO PowerPad
SWR04894 | SWR04894 | http://www.ti.com/lit/ds/symlink/tps54331.pdf | Digikey |  | TPS54331DG4-ND | TPS54331DG4 | TPS54331DG4 | Texas Instruments | IC REG BUCK ADJ 3A 8SOIC | Step-Down (Buck) | Adjustable | 1 | 0.8 V ~ 25 V | 3.5 V ~ 28 V | 570kHz | 3A | No | -40°C ~ 150°C | "8-SOIC (0.154"", 3.90mm Width)" | 8-SOIC
SWR04895 | SWR04895 | http://www.ti.com/lit/ds/symlink/tps54331.pdf | Digikey |  | 296-26991-1-ND | TPS54331DR | TPS54331DR | Texas Instruments | IC REG BUCK ADJ 3A 8SOIC | Step-Down (Buck) | Adjustable | 1 | 0.8 V ~ 25 V | 3.5 V ~ 28 V | 570kHz | 3A | No | -40°C ~ 150°C | "8-SOIC (0.154"", 3.90mm Width)" | 8-SOIC
SWR04896 | SWR04896 | http://www.ti.com/lit/ds/symlink/tps54331-q1.pdf | Digikey |  | 296-28114-1-ND | TPS54331QDRQ1 | TPS54331QDRQ1 | Texas Instruments | IC REG BUCK ADJ 3A 8SOIC | Step-Down (Buck) | Adjustable | 1 | 0.8 V ~ 25 V | 3.5 V ~ 28 V | 570kHz | 3A | No | -40°C ~ 125°C | "8-SOIC (0.154"", 3.90mm Width)" | 8-SOIC
SWR04897 | SWR04897 | http://www.ti.com/lit/ds/symlink/tps54332.pdf | Digikey |  | 296-24141-5-ND | TPS54332DDA | TPS54332DDA | Texas Instruments | IC REG BUCK ADJ 3.5A 8SOPWRPAD | Step-Down (Buck) | Adjustable | 1 | 0.8 V ~ 25 V | 3.5 V ~ 28 V | 1MHz | 3.5A | No | -40°C ~ 150°C | "8-SOIC (0.154"", 3.90mm Width) Exposed Pad" | 8-SO PowerPad
SWR04898 | SWR04898 | http://www.ti.com/lit/ds/symlink/tps54335.pdf | Digikey |  | 296-36208-5-ND | TPS54335DDA | TPS54335DDA | Texas Instruments | IC REG BUCK ADJ 3A 8SOPWRPAD | Step-Down (Buck) | Adjustable | 1 | 0.8 V ~ 25 V | 4.5 V ~ 28 V | 50kHz ~ 1.5MHz | 3A | Yes | -40°C ~ 150°C | "8-SOIC (0.154"", 3.90mm Width) Exposed Pad" | 8-SO PowerPad
SWR04899 | SWR04899 | http://www.ti.com/lit/ds/symlink/tps54335.pdf | Digikey |  | 296-37675-1-ND | TPS54335DDAR | TPS54335DDAR | Texas Instruments | IC REG BUCK ADJ 3A 8SOPWRPAD | Step-Down (Buck) | Adjustable | 1 | 0.8 V ~ 25 V | 4.5 V ~ 28 V | 50kHz ~ 1.5MHz | 3A | Yes | -40°C ~ 150°C | "8-SOIC (0.154"", 3.90mm Width) Exposed Pad" | 8-SO PowerPad
SWR04900 | SWR04900 | http://www.ti.com/lit/ds/symlink/tps54335.pdf | Digikey |  | 296-37181-1-ND | TPS54335DRCT | TPS54335DRCT | Texas Instruments | IC REG BUCK SYNC ADJ 3A 10SON | Step-Down (Buck) | Adjustable | 1 | 0.8 V ~ 25 V | 4.5 V ~ 28 V | 50kHz ~ 1.5MHz | 3A | Yes | -40°C ~ 150°C | 10-VFDFN Exposed Pad | 10-VSON (3x3)
SWR04901 | SWR04901 | http://www.ti.com/lit/ds/symlink/tps54335.pdf | Digikey |  | 296-36209-5-ND | TPS54336DDA | TPS54336DDA | Texas Instruments | IC REG BUCK ADJ 3A 8SOPWRPAD | Step-Down (Buck) | Adjustable | 1 | 0.8 V ~ 25 V | 4.5 V ~ 28 V | 340kHz | 3A | Yes | -40°C ~ 150°C | "8-SOIC (0.154"", 3.90mm Width) Exposed Pad" | 8-SO PowerPad
SWR04902 | SWR04902 | http://www.ti.com/lit/ds/symlink/tps54339.pdf | Digikey |  | TPS54339DDA-ND | TPS54339DDA | TPS54339DDA | Texas Instruments | IC REG BUCK SYNC ADJ 3A 8SOPWR | Step-Down (Buck) | Adjustable | 1 | 0.76 V ~ 7 V | 4.5 V ~ 23 V | 600kHz | 3A | Yes | -40°C ~ 85°C | "8-SOIC (0.154"", 3.90mm Width) Exposed Pad" | 8-SO PowerPad
SWR04903 | SWR04903 | http://www.ti.com/lit/ds/symlink/tps54339.pdf | Digikey |  | 296-35686-1-ND | TPS54339DDAR | TPS54339DDAR | Texas Instruments | IC REG BUCK SYNC ADJ 3A 8SOPWR | Step-Down (Buck) | Adjustable | 1 | 0.76 V ~ 7 V | 4.5 V ~ 23 V | 600kHz | 3A | Yes | -40°C ~ 85°C | "8-SOIC (0.154"", 3.90mm Width) Exposed Pad" | 8-SO PowerPad
SWR04904 | SWR04904 | http://www.ti.com/lit/ds/symlink/tps54339e.pdf | Digikey |  | TPS54339EDDA-ND | TPS54339EDDA | TPS54339EDDA | Texas Instruments | IC REG BUCK SYNC ADJ 3A 8SOPWR | Step-Down (Buck) | Adjustable | 1 | 0.76 V ~ 7 V | 4.5 V ~ 23 V | 600kHz | 3A | Yes | -40°C ~ 85°C | "8-SOIC (0.154"", 3.90mm Width) Exposed Pad" | 8-SO PowerPad
SWR04905 | SWR04905 | http://www.ti.com/lit/ds/symlink/tps54340.pdf | Digikey |  | 296-35495-5-ND | TPS54340DDA | TPS54340DDA | Texas Instruments | IC REG BUCK ADJ 3.5A 8SOPWR | Step-Down (Buck) | Adjustable | 1 | 0.8 V ~ 41 V | 4.5 V ~ 42 V | 100kHz ~ 2.5MHz | 3.5A | No | -40°C ~ 150°C | "8-SOIC (0.154"", 3.90mm Width) Exposed Pad" | 8-SO PowerPad
SWR04906 | SWR04906 | http://www.ti.com/lit/ds/symlink/tps54340.pdf | Digikey |  | 296-35072-1-ND | TPS54340DDAR | TPS54340DDAR | Texas Instruments | IC REG BUCK ADJ 3.5A 8SOPWRPAD | Step-Down (Buck) | Adjustable | 1 | 0.8 V ~ 41 V | 4.5 V ~ 42 V | 100kHz ~ 2.5MHz | 3.5A | No | -40°C ~ 150°C | "8-SOIC (0.154"", 3.90mm Width) Exposed Pad" | 8-SO PowerPad
SWR04907 | SWR04907 | http://www.ti.com/lit/ds/symlink/tps54340-q1.pdf | Digikey |  | 296-37075-5-ND | TPS54340QDDAQ1 | TPS54340QDDAQ1 | Texas Instruments | IC REG BUCK ADJ 3.5A 8SOPWRPAD | Step-Down (Buck) | Adjustable | 1 | 0.8 V ~ 41 V | 4.5 V ~ 42 V | 100kHz ~ 2.5MHz | 3.5A | No | -40°C ~ 150°C | "8-SOIC (0.154"", 3.90mm Width) Exposed Pad" | 8-SO PowerPad
SWR04908 | SWR04908 | http://www.ti.com/lit/ds/symlink/tps54340-q1.pdf | Digikey |  | 296-38299-1-ND | TPS54340QDDARQ1 | TPS54340QDDARQ1 | Texas Instruments | IC REG BUCK ADJ 3.5A 8SOPWRPAD | Step-Down (Buck) | Adjustable | 1 | 0.8 V ~ 41 V | 4.5 V ~ 42 V | 100kHz ~ 2.5MHz | 3.5A | No | -40°C ~ 150°C | "8-SOIC (0.154"", 3.90mm Width) Exposed Pad" | 8-SO PowerPad
SWR04909 | SWR04909 | http://www.ti.com/lit/ds/symlink/tps54341.pdf | Digikey |  | 296-37182-1-ND | TPS54341DPRT | TPS54341DPRT | Texas Instruments | IC REG BUCK ADJ 3.5A 10SON | Step-Down (Buck) | Adjustable | 1 | 0.8 V ~ 41 V | 4.5 V ~ 42 V | 100kHz ~ 2.5MHz | 3.5A | No | -40°C ~ 150°C | 10-WDFN Exposed Pad | 10-WSON (4x4)
SWR04910 | SWR04910 | http://www.ti.com/lit/ds/symlink/tps54350-ep.pdf | Digikey |  | 296-19527-1-ND | TPS54350MPWPREP | TPS54350MPWPREP | Texas Instruments | IC REG BUCK SYNC ADJ 3A 16HTSSOP | Step-Down (Buck) | Adjustable | 1 | 0.9 V ~ 12 V | 4.5 V ~ 20 V | 700kHz | 3A | Yes | -55°C ~ 125°C | "16-TSSOP (0.173"", 4.40mm Width) Exposed Pad" | 16-HTSSOP
SWR04911 | SWR04911 | http://www.ti.com/lit/ds/symlink/tps54350.pdf | Digikey |  | 296-15882-5-ND | TPS54350PWP | TPS54350PWP | Texas Instruments | IC REG BUCK SYNC ADJ 3A 16HTSSOP | Step-Down (Buck) | Adjustable | 1 | 0.9 V ~ 12 V | 4.5 V ~ 20 V | 250kHz, 500kHz | 3A | Yes | -40°C ~ 85°C | "16-TSSOP (0.173"", 4.40mm Width) Exposed Pad" | 16-HTSSOP
SWR04912 | SWR04912 | http://www.ti.com/lit/ds/symlink/tps54350.pdf | Digikey |  | TPS54350PWPG4-ND | TPS54350PWPG4 | TPS54350PWPG4 | Texas Instruments | IC REG BUCK SYNC ADJ 3A 16HTSSOP | Step-Down (Buck) | Adjustable | 1 | 0.9 V ~ 12 V | 4.5 V ~ 20 V | 250kHz, 500kHz | 3A | Yes | -40°C ~ 85°C | "16-TSSOP (0.173"", 4.40mm Width) Exposed Pad" | 16-HTSSOP
SWR04913 | SWR04913 | http://www.ti.com/lit/ds/symlink/tps54350.pdf | Digikey |  | 296-26992-1-ND | TPS54350PWPR | TPS54350PWPR | Texas Instruments | IC REG BUCK SYNC ADJ 3A 16HTSSOP | Step-Down (Buck) | Adjustable | 1 | 0.9 V ~ 12 V | 4.5 V ~ 20 V | 250kHz, 500kHz | 3A | Yes | -40°C ~ 85°C | "16-TSSOP (0.173"", 4.40mm Width) Exposed Pad" | 16-HTSSOP
SWR04914 | SWR04914 | http://www.ti.com/lit/ds/symlink/tps54352.pdf | Digikey |  | 296-17069-ND | TPS54352PWP | TPS54352PWP | Texas Instruments | IC REG BUCK SYNC 1.2V 16HTSSOP | Step-Down (Buck) | Fixed | 1 | 1.2V | 4.5 V ~ 20 V | 250kHz, 500kHz | 3A | Yes | -40°C ~ 85°C | "16-TSSOP (0.173"", 4.40mm Width) Exposed Pad" | 16-HTSSOP
SWR04915 | SWR04915 | http://www.ti.com/lit/ds/symlink/tps54352.pdf | Digikey |  | TPS54352PWPG4-ND | TPS54352PWPG4 | TPS54352PWPG4 | Texas Instruments | IC REG BUCK SYNC 1.2V 16HTSSOP | Step-Down (Buck) | Fixed | 1 | 1.2V | 4.5 V ~ 20 V | 250kHz, 500kHz | 3A | Yes | -40°C ~ 85°C | "16-TSSOP (0.173"", 4.40mm Width) Exposed Pad" | 16-HTSSOP
SWR04916 | SWR04916 | http://www.ti.com/lit/ds/symlink/tps54352.pdf | Digikey |  | 296-17070-ND | TPS54353PWP | TPS54353PWP | Texas Instruments | IC REG BUCK SYNC 1.5V 16HTSSOP | Step-Down (Buck) | Fixed | 1 | 1.5V | 4.5 V ~ 20 V | 250kHz, 500kHz | 3A | Yes | -40°C ~ 85°C | "16-TSSOP (0.173"", 4.40mm Width) Exposed Pad" | 16-HTSSOP
SWR04917 | SWR04917 | http://www.ti.com/lit/ds/symlink/tps54352.pdf | Digikey |  | TPS54353PWPG4-ND | TPS54353PWPG4 | TPS54353PWPG4 | Texas Instruments | IC REG BUCK SYNC 1.5V 16HTSSOP | Step-Down (Buck) | Fixed | 1 | 1.5V | 4.5 V ~ 20 V | 250kHz, 500kHz | 3A | Yes | -40°C ~ 85°C | "16-TSSOP (0.173"", 4.40mm Width) Exposed Pad" | 16-HTSSOP
SWR04918 | SWR04918 | http://www.ti.com/lit/ds/symlink/tps54354-ep.pdf | Digikey |  | 296-22456-1-ND | TPS54354MPWPREP | TPS54354MPWPREP | Texas Instruments | IC REG BUCK SYNC 1.8V 16HTSSOP | Step-Down (Buck) | Fixed | 1 | 1.8V | 4.5 V ~ 20 V | 250kHz, 500kHz | 3A | Yes | -55°C ~ 125°C | "16-TSSOP (0.173"", 4.40mm Width) Exposed Pad" | 16-HTSSOP
SWR04919 | SWR04919 | http://www.ti.com/lit/ds/symlink/tps54352.pdf | Digikey |  | 296-17071-ND | TPS54354PWP | TPS54354PWP | Texas Instruments | IC REG BUCK SYNC 1.8V 16HTSSOP | Step-Down (Buck) | Fixed | 1 | 1.8V | 4.5 V ~ 20 V | 250kHz, 500kHz | 3A | Yes | -40°C ~ 85°C | "16-TSSOP (0.173"", 4.40mm Width) Exposed Pad" | 16-HTSSOP
SWR04920 | SWR04920 | http://www.ti.com/lit/ds/symlink/tps54352.pdf | Digikey |  | TPS54354PWPG4-ND | TPS54354PWPG4 | TPS54354PWPG4 | Texas Instruments | IC REG BUCK SYNC 1.8V 16HTSSOP | Step-Down (Buck) | Fixed | 1 | 1.8V | 4.5 V ~ 20 V | 250kHz, 500kHz | 3A | Yes | -40°C ~ 85°C | "16-TSSOP (0.173"", 4.40mm Width) Exposed Pad" | 16-HTSSOP
SWR04921 | SWR04921 | http://www.ti.com/lit/ds/symlink/tps54352.pdf | Digikey |  | 296-17072-ND | TPS54355PWP | TPS54355PWP | Texas Instruments | IC REG BUCK SYNC 2.5V 16HTSSOP | Step-Down (Buck) | Fixed | 1 | 2.5V | 4.5 V ~ 20 V | 250kHz, 500kHz | 3A | Yes | -40°C ~ 85°C | "16-TSSOP (0.173"", 4.40mm Width) Exposed Pad" | 16-HTSSOP
SWR04922 | SWR04922 | http://www.ti.com/lit/ds/symlink/tps54352.pdf | Digikey |  | TPS54355PWPG4-ND | TPS54355PWPG4 | TPS54355PWPG4 | Texas Instruments | IC REG BUCK SYNC 2.5V 16HTSSOP | Step-Down (Buck) | Fixed | 1 | 2.5V | 4.5 V ~ 20 V | 250kHz, 500kHz | 3A | Yes | -40°C ~ 85°C | "16-TSSOP (0.173"", 4.40mm Width) Exposed Pad" | 16-HTSSOP
SWR04923 | SWR04923 | http://www.ti.com/lit/ds/symlink/tps54354-ep.pdf | Digikey |  | 296-22457-1-ND | TPS54356MPWPREP | TPS54356MPWPREP | Texas Instruments | IC REG BUCK SYNC 3.3V 16HTSSOP | Step-Down (Buck) | Fixed | 1 | 3.3V | 5.5 V ~ 20 V | 250kHz, 500kHz | 3A | Yes | -55°C ~ 125°C | "16-TSSOP (0.173"", 4.40mm Width) Exposed Pad" | 16-HTSSOP
SWR04924 | SWR04924 | http://www.ti.com/lit/ds/symlink/tps54352.pdf | Digikey |  | 296-17073-ND | TPS54356PWP | TPS54356PWP | Texas Instruments | IC REG BUCK SYNC 3.3V 16HTSSOP | Step-Down (Buck) | Fixed | 1 | 3.3V | 4.5 V ~ 20 V | 250kHz, 500kHz | 3A | Yes | -40°C ~ 85°C | "16-TSSOP (0.173"", 4.40mm Width) Exposed Pad" | 16-HTSSOP
SWR04925 | SWR04925 | http://www.ti.com/lit/ds/symlink/tps54352.pdf | Digikey |  | TPS54356PWPG4-ND | TPS54356PWPG4 | TPS54356PWPG4 | Texas Instruments | IC REG BUCK SYNC 3.3V 16HTSSOP | Step-Down (Buck) | Fixed | 1 | 3.3V | 4.5 V ~ 20 V | 250kHz, 500kHz | 3A | Yes | -40°C ~ 85°C | "16-TSSOP (0.173"", 4.40mm Width) Exposed Pad" | 16-HTSSOP
SWR04926 | SWR04926 | http://www.ti.com/lit/ds/symlink/tps54352.pdf | Digikey |  | 296-17074-ND | TPS54357PWP | TPS54357PWP | Texas Instruments | IC REG BUCK SYNC 5V 3A 16HTSSOP | Step-Down (Buck) | Fixed | 1 | 5V | 6.65 V ~ 20 V | 250kHz, 500kHz | 3A | Yes | -40°C ~ 85°C | "16-TSSOP (0.173"", 4.40mm Width) Exposed Pad" | 16-HTSSOP
SWR04927 | SWR04927 | http://www.ti.com/lit/ds/symlink/tps54352.pdf | Digikey |  | TPS54357PWPG4-ND | TPS54357PWPG4 | TPS54357PWPG4 | Texas Instruments | IC REG BUCK SYNC 5V 3A 16HTSSOP | Step-Down (Buck) | Fixed | 1 | 5V | 6.65 V ~ 20 V | 250kHz, 500kHz | 3A | Yes | -40°C ~ 85°C | "16-TSSOP (0.173"", 4.40mm Width) Exposed Pad" | 16-HTSSOP
SWR04928 | SWR04928 | http://www.ti.com/lit/ds/symlink/tps54360.pdf | Digikey |  | 296-35014-ND | TPS54360DDA | TPS54360DDA | Texas Instruments | IC REG BUCK ADJ 3.5A 8SOPWRPAD | Step-Down (Buck) | Adjustable | 1 | 0.8 V ~ 58.8 V | 4.5 V ~ 60 V | 100kHz ~ 2.5MHz | 3.5A | No | -40°C ~ 150°C | "8-SOIC (0.154"", 3.90mm Width) Exposed Pad" | 8-SO PowerPad
SWR04929 | SWR04929 | http://www.ti.com/lit/ds/symlink/tps54360.pdf | Digikey |  | 296-37676-1-ND | TPS54360DDAR | TPS54360DDAR | Texas Instruments | IC REG BUCK ADJ 3.5A 8SOPWRPAD | Step-Down (Buck) | Adjustable | 1 | 0.8 V ~ 58.8 V | 4.5 V ~ 60 V | 100kHz ~ 2.5MHz | 3.5A | No | -40°C ~ 150°C | "8-SOIC (0.154"", 3.90mm Width) Exposed Pad" | 8-SO PowerPad
SWR04930 | SWR04930 | http://www.ti.com/lit/ds/symlink/tps54360-q1.pdf | Digikey |  | 296-38300-1-ND | TPS54360QDDARQ1 | TPS54360QDDARQ1 | Texas Instruments | IC REG BUCK ADJ 3.5A 8SOPWRPAD | Step-Down (Buck) | Adjustable | 1 | 0.8 V ~ 58.8 V | 4.5 V ~ 60 V | 100kHz ~ 2.5MHz | 3.5A | No | -40°C ~ 150°C | "8-SOIC (0.154"", 3.90mm Width) Exposed Pad" | 8-SO PowerPad
SWR04931 | SWR04931 | http://www.ti.com/lit/ds/symlink/tps54361.pdf | Digikey |  | 296-37248-1-ND | TPS54361DPRT | TPS54361DPRT | Texas Instruments | IC REG BUCK ADJ 3.5A 10-WSON | Step-Down (Buck) | Adjustable | 1 | 0.8 V ~ 59 V | 4.5 V ~ 60 V | 100kHz ~ 2.5MHz | 3.5A | No | -40°C ~ 150°C | 10-WDFN Exposed Pad | 10-WSON (4x4)
SWR04932 | SWR04932 | http://www.ti.com/lit/ds/symlink/tps54362-q1.pdf | Digikey |  | 296-29767-1-ND | TPS54362AQPWPRQ1 | TPS54362AQPWPRQ1 | Texas Instruments | IC REG BUCK ADJ 3A 20HTSSOP | Step-Down (Buck) | Adjustable | 1 | 0.9 V ~ 18 V | 3.6 V ~ 48 V | 200kHz ~ 2.2MHz | 3A | No | -40°C ~ 150°C | "20-TSSOP (0.173"", 4.40mm Width) Exposed Pad" | 20-HTSSOP
SWR04933 | SWR04933 | http://www.ti.com/lit/ds/symlink/tps54362-ht.pdf | Digikey |  | TPS54362HPWP-ND | TPS54362HPWP | TPS54362HPWP | Texas Instruments | IC REG BUCK ADJ 1A 20HTSSOP | Step-Down (Buck) | Adjustable | 1 | 0.9 V ~ 18 V | 3.6 V ~ 48 V | 200kHz ~ 2.2MHz | 1A | No | -55°C ~ 175°C | "20-TSSOP (0.173"", 4.40mm Width) Exposed Pad" | 20-HTSSOP
SWR04934 | SWR04934 | http://media.digikey.com/pdf/Data%20Sheets/Texas%20Instruments%20PDFs/TPS54362(A)-Q1.pdf | Digikey |  | 296-24267-1-ND | TPS54362QPWPRQ1 | TPS54362QPWPRQ1 | Texas Instruments | IC REG BUCK ADJ 3A 20HTSSOP | Step-Down (Buck) | Adjustable | 1 | 0.9 V ~ 18 V | 3.6 V ~ 48 V | 200kHz ~ 2.2MHz | 3A | No | -40°C ~ 150°C | "20-TSSOP (0.173"", 4.40mm Width) Exposed Pad" | 20-HTSSOP
SWR04935 | SWR04935 | http://www.ti.com/lit/ds/symlink/tps54373.pdf | Digikey |  | 296-14327-5-ND | TPS54373PWP | TPS54373PWP | Texas Instruments | IC REG BUCK SYNC ADJ 3A 20HTSSOP | Step-Down (Buck) | Adjustable | 1 | 0.9 V ~ 3.3 V | 3 V ~ 6 V | 350kHz, 550kHz | 3A | Yes | -40°C ~ 85°C | "20-TSSOP (0.173"", 4.40mm Width) Exposed Pad" | 20-HTSSOP
SWR04936 | SWR04936 | http://www.ti.com/lit/ds/symlink/tps54377.pdf | Digikey |  | 296-22632-1-ND | TPS54377RHFT | TPS54377RHFT | Texas Instruments | IC REG BUCK SYNC ADJ 3A 24VQFN | Step-Down (Buck) | Adjustable | 1 | 0.9 V ~ 3.3 V | 3 V ~ 6 V | 350kHz, 550kHz | 3A | Yes | -40°C ~ 125°C | 24-VFQFN Exposed Pad | 24-VQFN (5x4)
SWR04937 | SWR04937 | http://www.ti.com/lit/ds/symlink/tps54380.pdf | Digikey |  | 296-14391-ND | TPS54380PWP | TPS54380PWP | Texas Instruments | IC REG BUCK SYNC ADJ 3A 20HTSSOP | Step-Down (Buck) | Adjustable | 1 | 0.9 V ~ 3.3 V | 3 V ~ 6 V | 350kHz | 3A | Yes | -40°C ~ 85°C | "20-TSSOP (0.173"", 4.40mm Width) Exposed Pad" | 20-HTSSOP
SWR04938 | SWR04938 | http://www.ti.com/lit/ds/symlink/tps54380.pdf | Digikey |  | TPS54380PWPG4-ND | TPS54380PWPG4 | TPS54380PWPG4 | Texas Instruments | IC REG BUCK SYNC ADJ 3A 20HTSSOP | Step-Down (Buck) | Adjustable | 1 | 0.9 V ~ 3.3 V | 3 V ~ 6 V | 350kHz | 3A | Yes | -40°C ~ 85°C | "20-TSSOP (0.173"", 4.40mm Width) Exposed Pad" | 20-HTSSOP
SWR04939 | SWR04939 | http://www.ti.com/lit/ds/symlink/tps54380.pdf | Digikey |  | 296-26994-1-ND | TPS54380PWPR | TPS54380PWPR | Texas Instruments | IC REG BUCK SYNC ADJ 3A 20HTSSOP | Step-Down (Buck) | Adjustable | 1 | 0.9 V ~ 3.3 V | 3 V ~ 6 V | 350kHz | 3A | Yes | -40°C ~ 85°C | "20-TSSOP (0.173"", 4.40mm Width) Exposed Pad" | 20-HTSSOP
SWR04940 | SWR04940 | http://www.ti.com/lit/ds/symlink/tps54380-q1.pdf | Digikey |  | 296-23865-1-ND | TPS54380QPWPRQ1 | TPS54380QPWPRQ1 | Texas Instruments | IC REG BUCK SYNC ADJ 3A 20HTSSOP | Step-Down (Buck) | Adjustable | 1 | 0.9 V ~ 4.5 V | 3 V ~ 6 V | 350kHz | 3A | Yes | -40°C ~ 125°C | "20-TSSOP (0.173"", 4.40mm Width) Exposed Pad" | 20-HTSSOP
SWR04941 | SWR04941 | http://www.ti.com/lit/ds/symlink/tps54386.pdf | Digikey |  | 296-26995-5-ND | TPS54383PWP | TPS54383PWP | Texas Instruments | IC REG BUCK ADJ 3A DL 14HTSSOP | Step-Down (Buck) | Adjustable | 2 | 0.8 V ~ 25.2 V | 4.5 V ~ 28 V | 300kHz | 3A | No | -40°C ~ 125°C | "14-TSSOP (0.173"", 4.40mm Width) Exposed Pad" | 14-HTSSOP
SWR04942 | SWR04942 | http://www.ti.com/lit/ds/symlink/tps54386.pdf | Digikey |  | TPS54383PWPG4-ND | TPS54383PWPG4 | TPS54383PWPG4 | Texas Instruments | IC REG BUCK ADJ 3A DL 14HTSSOP | Step-Down (Buck) | Adjustable | 2 | 0.8 V ~ 25.2 V | 4.5 V ~ 28 V | 300kHz | 3A | No | -40°C ~ 125°C | "14-TSSOP (0.173"", 4.40mm Width) Exposed Pad" | 14-HTSSOP
SWR04943 | SWR04943 | http://www.ti.com/lit/ds/symlink/tps54383.pdf | Digikey |  | 296-23087-1-ND | TPS54383PWPR | TPS54383PWPR | Texas Instruments | IC REG BUCK ADJ 3A DL 14HTSSOP | Step-Down (Buck) | Adjustable | 2 | 0.8 V ~ 25.2 V | 4.5 V ~ 28 V | 300kHz | 3A | No | -40°C ~ 125°C | "14-TSSOP (0.173"", 4.40mm Width) Exposed Pad" | 14-HTSSOP
SWR04944 | SWR04944 | http://www.ti.com/lit/ds/symlink/tps54386.pdf | Digikey |  | 296-26996-5-ND | TPS54386PWP | TPS54386PWP | Texas Instruments | IC REG BUCK ADJ 3A DL 14HTSSOP | Step-Down (Buck) | Adjustable | 2 | 0.8 V ~ 25.2 V | 4.5 V ~ 28 V | 600kHz | 3A | No | -40°C ~ 125°C | "14-TSSOP (0.173"", 4.40mm Width) Exposed Pad" | 14-HTSSOP
SWR04945 | SWR04945 | http://www.ti.com/lit/ds/symlink/tps54386.pdf | Digikey |  | TPS54386PWPG4-ND | TPS54386PWPG4 | TPS54386PWPG4 | Texas Instruments | IC REG BUCK ADJ 3A DL 14HTSSOP | Step-Down (Buck) | Adjustable | 2 | 0.8 V ~ 25.2 V | 4.5 V ~ 28 V | 600kHz | 3A | No | -40°C ~ 125°C | "14-TSSOP (0.173"", 4.40mm Width) Exposed Pad" | 14-HTSSOP
SWR04946 | SWR04946 | http://www.ti.com/lit/ds/symlink/tps54386.pdf | Digikey |  | 296-23109-1-ND | TPS54386PWPR | TPS54386PWPR | Texas Instruments | IC REG BUCK ADJ 3A DL 14HTSSOP | Step-Down (Buck) | Adjustable | 2 | 0.8 V ~ 25.2 V | 4.5 V ~ 28 V | 600kHz | 3A | No | -40°C ~ 125°C | "14-TSSOP (0.173"", 4.40mm Width) Exposed Pad" | 14-HTSSOP
SWR04947 | SWR04947 | http://www.ti.com/lit/ds/symlink/tps54388-q1.pdf | Digikey |  | 296-36810-1-ND | TPS54388QRTERQ1 | TPS54388QRTERQ1 | Texas Instruments | IC REG BUCK SYNC ADJ 3A 16WQFN | Step-Down (Buck) | Adjustable | 1 | Adj to 0.8V | 2.95 V ~ 6 V | 500kHz | 3A | Yes | -40°C ~ 125°C | 16-WFQFN Exposed Pad | 16-WQFN (3x3)
SWR04948 | SWR04948 | http://www.ti.com/lit/ds/symlink/tps54394.pdf | Digikey |  | 296-34790-5-ND | TPS54394PWP | TPS54394PWP | Texas Instruments | IC REG BUCK SYNC ADJ 3A 16HTSSOP | Step-Down (Buck) | Adjustable | 2 | 0.76 V ~ 7 V | 4.5 V ~ 18 V | 700kHz | 3A | Yes | -40°C ~ 85°C | "16-TSSOP (0.173"", 4.40mm Width) Exposed Pad" | 16-HTSSOP
SWR04949 | SWR04949 | http://www.ti.com/lit/ds/symlink/tps54394.pdf | Digikey |  | 296-30580-1-ND | TPS54394PWPR | TPS54394PWPR | Texas Instruments | IC REG BUCK SYNC ADJ 3A 16HTSSOP | Step-Down (Buck) | Adjustable | 2 | 0.76 V ~ 7 V | 4.5 V ~ 18 V | 700kHz | 3A | Yes | -40°C ~ 85°C | "16-TSSOP (0.173"", 4.40mm Width) Exposed Pad" | 16-HTSSOP
SWR04950 | SWR04950 | http://www.ti.com/lit/ds/symlink/tps54394.pdf | Digikey |  | 296-36448-1-ND | TPS54394RSAT | TPS54394RSAT | Texas Instruments | IC REG BUCK SYNC ADJ 3A 16QFN | Step-Down (Buck) | Adjustable | 2 | 0.76 V ~ 7 V | 4.5 V ~ 18 V | 700kHz | 3A | Yes | -40°C ~ 85°C | 16-VQFN Exposed Pad | 16-QFN (4x4)
SWR04951 | SWR04951 | http://www.ti.com/lit/ds/symlink/tps54395.pdf | Digikey |  | 296-34789-5-ND | TPS54395PWP | TPS54395PWP | Texas Instruments | IC REG BUCK SYNC ADJ 3A 16HTSSOP | Step-Down (Buck) | Adjustable | 2 | 0.76 V ~ 7 V | 4.5 V ~ 18 V | 700kHz | 3A | Yes | -40°C ~ 85°C | "16-TSSOP (0.173"", 4.40mm Width) Exposed Pad" | 16-HTSSOP
SWR04952 | SWR04952 | http://www.ti.com/lit/ds/symlink/tps54395.pdf | Digikey |  | 296-30581-1-ND | TPS54395PWPR | TPS54395PWPR | Texas Instruments | IC REG BUCK SYNC ADJ 3A 16HTSSOP | Step-Down (Buck) | Adjustable | 2 | 0.76 V ~ 7 V | 4.5 V ~ 18 V | 700kHz | 3A | Yes | -40°C ~ 85°C | "16-TSSOP (0.173"", 4.40mm Width) Exposed Pad" | 16-HTSSOP
SWR04953 | SWR04953 | http://www.ti.com/lit/ds/symlink/tps54395.pdf | Digikey |  | 296-36449-1-ND | TPS54395RSAT | TPS54395RSAT | Texas Instruments | IC REG BUCK SYNC ADJ 3A 16QFN | Step-Down (Buck) | Adjustable | 2 | 0.76 V ~ 7 V | 4.5 V ~ 18 V | 700kHz | 3A | Yes | -40°C ~ 85°C | 16-VQFN Exposed Pad | 16-QFN (4x4)
SWR04954 | SWR04954 | http://www.ti.com/lit/ds/symlink/tps54418.pdf | Digikey |  | 296-24553-1-ND | TPS54418RTER | TPS54418RTER | Texas Instruments | IC REG BUCK SYNC ADJ 4A 16TQFN | Step-Down (Buck) | Adjustable | 1 | 0.8 V ~ 4.5 V | 2.95 V ~ 6 V | 200kHz ~ 2MHz | 4A | Yes | -40°C ~ 150°C | 16-WFQFN Exposed Pad | 16-WQFN (3x3)
SWR04955 | SWR04955 | http://www.ti.com/lit/ds/symlink/tps54418.pdf | Digikey |  | 296-24567-1-ND | TPS54418RTET | TPS54418RTET | Texas Instruments | IC REG BUCK SYNC ADJ 4A 16WQFN | Step-Down (Buck) | Adjustable | 1 | 0.8 V ~ 4.5 V | 2.95 V ~ 6 V | 200kHz ~ 2MHz | 4A | Yes | -40°C ~ 150°C | 16-WFQFN Exposed Pad | 16-WQFN (3x3)
SWR04956 | SWR04956 | http://www.ti.com/lit/ds/symlink/tps54425.pdf | Digikey |  | 296-34619-5-ND | TPS54425PWP | TPS54425PWP | Texas Instruments | IC REG BUCK SYNC ADJ 4A 14HTSSOP | Step-Down (Buck) | Adjustable | 1 | 0.76 V ~ 5.5 V | 4.5 V ~ 18 V | 700kHz | 4A | Yes | -40°C ~ 85°C | "14-TSSOP (0.173"", 4.40mm Width) Exposed Pad" | 14-HTSSOP
SWR04957 | SWR04957 | http://www.ti.com/lit/ds/symlink/tps54425.pdf | Digikey |  | 296-27774-1-ND | TPS54425PWPR | TPS54425PWPR | Texas Instruments | IC REG BUCK SYNC ADJ 4A 14HTSSOP | Step-Down (Buck) | Adjustable | 1 | 0.76 V ~ 5.5 V | 4.5 V ~ 18 V | 700kHz | 4A | Yes | -40°C ~ 85°C | "14-TSSOP (0.173"", 4.40mm Width) Exposed Pad" | 14-HTSSOP
SWR04958 | SWR04958 | http://www.ti.com/lit/ds/symlink/tps54426.pdf | Digikey |  | 296-34620-5-ND | TPS54426PWP | TPS54426PWP | Texas Instruments | IC REG BUCK SYNC ADJ 4A 14HTSSOP | Step-Down (Buck) | Adjustable | 1 | 0.76 V ~ 5.5 V | 4.5 V ~ 18 V | 700kHz | 4A | Yes | -40°C ~ 85°C | "14-TSSOP (0.173"", 4.40mm Width) Exposed Pad" | 14-HTSSOP
SWR04959 | SWR04959 | http://www.ti.com/lit/ds/symlink/tps54426.pdf | Digikey |  | 296-27775-1-ND | TPS54426PWPR | TPS54426PWPR | Texas Instruments | IC REG BUCK SYNC ADJ 4A 14HTSSOP | Step-Down (Buck) | Adjustable | 1 | 0.76 V ~ 5.5 V | 4.5 V ~ 18 V | 700kHz | 4A | Yes | -40°C ~ 85°C | "14-TSSOP (0.173"", 4.40mm Width) Exposed Pad" | 14-HTSSOP
SWR04960 | SWR04960 | http://www.ti.com/lit/ds/symlink/tps54426.pdf | Digikey |  | 296-28111-1-ND | TPS54426RSAR | TPS54426RSAR | Texas Instruments | IC REG BUCK SYNC ADJ 4A 16QFN | Step-Down (Buck) | Adjustable | 1 | 0.76 V ~ 5.5 V | 4.5 V ~ 18 V | 700kHz | 4A | Yes | -40°C ~ 85°C | 16-VQFN Exposed Pad | 16-QFN (4x4)
SWR04961 | SWR04961 | http://www.ti.com/lit/ds/symlink/tps54427.pdf | Digikey |  | 296-30160-5-ND | TPS54427DDA | TPS54427DDA | Texas Instruments | IC REG BUCK SYNC ADJ 4A 8SOPWR | Step-Down (Buck) | Adjustable | 1 | 0.76 V ~ 7 V | 4.5 V ~ 18 V | 650kHz | 4A | Yes | -40°C ~ 85°C | "8-SOIC (0.154"", 3.90mm Width) Exposed Pad" | 8-SO PowerPad
SWR04962 | SWR04962 | http://www.ti.com/lit/ds/symlink/tps54427.pdf | Digikey |  | 296-30033-1-ND | TPS54427DDAR | TPS54427DDAR | Texas Instruments | IC REG BUCK SYNC ADJ 4A 8SOPWR | Step-Down (Buck) | Adjustable | 1 | 0.76 V ~ 7 V | 4.5 V ~ 18 V | 650kHz | 4A | Yes | -40°C ~ 85°C | "8-SOIC (0.154"", 3.90mm Width) Exposed Pad" | 8-SO PowerPad
SWR04963 | SWR04963 | http://www.ti.com/lit/ds/symlink/tps54427.pdf | Digikey |  | 296-36481-1-ND | TPS54427DRCT | TPS54427DRCT | Texas Instruments | IC REG BUCK SYNC ADJ 4A 10SON | Step-Down (Buck) | Adjustable | 1 | 0.76 V ~ 7 V | 4.5 V ~ 18 V | 650kHz | 4A | Yes | -40°C ~ 85°C | 10-VFDFN Exposed Pad | 10-VSON (3x3)
SWR04964 | SWR04964 | http://www.ti.com/lit/ds/symlink/tps54428.pdf | Digikey |  | 296-30161-5-ND | TPS54428DDA | TPS54428DDA | Texas Instruments | IC REG BUCK SYNC ADJ 4A 8SOPWR | Step-Down (Buck) | Adjustable | 1 | 0.76 V ~ 7 V | 4.5 V ~ 18 V | 650kHz | 4A | Yes | -40°C ~ 85°C | "8-SOIC (0.154"", 3.90mm Width) Exposed Pad" | 8-SO PowerPad
SWR04965 | SWR04965 | http://www.ti.com/lit/ds/symlink/tps54428.pdf | Digikey |  | 296-30034-1-ND | TPS54428DDAR | TPS54428DDAR | Texas Instruments | IC REG BUCK SYNC ADJ 4A 8SOPWR | Step-Down (Buck) | Adjustable | 1 | 0.76 V ~ 7 V | 4.5 V ~ 18 V | 650kHz | 4A | Yes | -40°C ~ 85°C | "8-SOIC (0.154"", 3.90mm Width) Exposed Pad" | 8-SO PowerPad
SWR04966 | SWR04966 | http://www.ti.com/lit/ds/symlink/tps54428.pdf | Digikey |  | 296-35758-1-ND | TPS54428DRCT | TPS54428DRCT | Texas Instruments | IC REG BUCK SYNC ADJ 4A 10SON | Step-Down (Buck) | Adjustable | 1 | 0.76 V ~ 7 V | 4.5 V ~ 18 V | 650kHz | 4A | Yes | -40°C ~ 85°C | 10-VFDFN Exposed Pad | 10-VSON (3x3)
SWR04967 | SWR04967 | http://www.ti.com/lit/ds/symlink/tps54429e.pdf | Digikey |  | TPS54429EPWP-ND | TPS54429EPWP | TPS54429EPWP | Texas Instruments | IC REG BUCK SYNC ADJ 14HTSSOP | Step-Down (Buck) | Adjustable | 1 | 0.76 V ~ 5.5 V | 7 V ~ 18 V | 700kHz | 4.5A | Yes | -20°C ~ 85°C | "14-TSSOP (0.173"", 4.40mm Width) Exposed Pad" | 14-HTSSOP
SWR04968 | SWR04968 | http://www.ti.com/lit/ds/symlink/tps54429e.pdf | Digikey |  | 296-28908-1-ND | TPS54429EPWPR | TPS54429EPWPR | Texas Instruments | IC REG BUCK SYNC ADJ 14HTSSOP | Step-Down (Buck) | Adjustable | 1 | 0.76 V ~ 5.5 V | 7 V ~ 18 V | 700kHz | 4.5A | Yes | -20°C ~ 85°C | "14-TSSOP (0.173"", 4.40mm Width) Exposed Pad" | 14-HTSSOP
SWR04969 | SWR04969 | http://www.ti.com/lit/ds/symlink/tps54429e.pdf | Digikey |  | 296-28909-1-ND | TPS54429ERSAR | TPS54429ERSAR | Texas Instruments | IC REG BUCK SYNC ADJ 4.5A 16QFN | Step-Down (Buck) | Adjustable | 1 | 0.76 V ~ 5.5 V | 7 V ~ 18 V | 700kHz | 4.5A | Yes | -20°C ~ 85°C | 16-VQFN Exposed Pad | 16-QFN (4x4)
SWR04970 | SWR04970 | http://www.ti.com/lit/ds/symlink/tps54429.pdf | Digikey |  | TPS54429PWP-ND | TPS54429PWP | TPS54429PWP | Texas Instruments | IC REG BUCK SYNC ADJ 14HTSSOP | Step-Down (Buck) | Adjustable | 1 | 0.76 V ~ 5.5 V | 7 V ~ 18 V | 700kHz | 4.5A | Yes | -20°C ~ 85°C | "14-TSSOP (0.173"", 4.40mm Width) Exposed Pad" | 14-HTSSOP
SWR04971 | SWR04971 | http://www.ti.com/lit/ds/symlink/tps54429.pdf | Digikey |  | 296-28910-1-ND | TPS54429PWPR | TPS54429PWPR | Texas Instruments | IC REG BUCK SYNC ADJ 14HTSSOP | Step-Down (Buck) | Adjustable | 1 | 0.76 V ~ 5.5 V | 7 V ~ 18 V | 700kHz | 4.5A | Yes | -20°C ~ 85°C | "14-TSSOP (0.173"", 4.40mm Width) Exposed Pad" | 14-HTSSOP
SWR04972 | SWR04972 | http://www.ti.com/lit/ds/symlink/tps54478.pdf | Digikey |  | 296-29064-1-ND | TPS54478RTET | TPS54478RTET | Texas Instruments | IC REG BUCK SYNC ADJ 4A 16WQFN | Step-Down (Buck) | Adjustable | 1 | 0.6 V ~ 4.5 V | 2.95 V ~ 6 V | 500kHz | 4A | Yes | -40°C ~ 150°C | 16-WFQFN Exposed Pad | 16-WQFN (3x3)
SWR04973 | SWR04973 | http://www.ti.com/lit/ds/symlink/tps54494.pdf | Digikey |  | 296-34794-5-ND | TPS54494PWP | TPS54494PWP | Texas Instruments | IC REG BUCK SYNC ADJ 16HTSSOP | Step-Down (Buck) | Adjustable | 2 | 0.76 V ~ 7 V | 4.5 V ~ 18 V | 700kHz | 4A, 2A | Yes | -40°C ~ 85°C | "16-TSSOP (0.173"", 4.40mm Width) Exposed Pad" | 16-HTSSOP
SWR04974 | SWR04974 | http://www.ti.com/lit/ds/symlink/tps54494.pdf | Digikey |  | 296-30582-1-ND | TPS54494PWPR | TPS54494PWPR | Texas Instruments | IC REG BUCK SYNC ADJ 16HTSSOP | Step-Down (Buck) | Adjustable | 2 | 0.76 V ~ 7 V | 4.5 V ~ 18 V | 700kHz | 4A, 2A | Yes | -40°C ~ 85°C | "16-TSSOP (0.173"", 4.40mm Width) Exposed Pad" | 16-HTSSOP
SWR04975 | SWR04975 | http://www.ti.com/lit/ds/symlink/tps54494.pdf | Digikey |  | 296-36450-1-ND | TPS54494RSAT | TPS54494RSAT | Texas Instruments | IC REG BUCK SYNC ADJ 4A/2A 16QFN | Step-Down (Buck) | Adjustable | 2 | 0.76 V ~ 7 V | 4.5 V ~ 18 V | 700kHz | 4A, 2A | Yes | -40°C ~ 85°C | 16-VQFN Exposed Pad | 16-QFN (4x4)
SWR04976 | SWR04976 | http://www.ti.com/lit/ds/symlink/tps54495.pdf | Digikey |  | 296-34793-5-ND | TPS54495PWP | TPS54495PWP | Texas Instruments | IC REG BUCK SYNC ADJ 16HTSSOP | Step-Down (Buck) | Adjustable | 2 | 0.76 V ~ 7 V | 4.5 V ~ 18 V | 700kHz | 4A, 2A | Yes | -40°C ~ 85°C | "16-TSSOP (0.173"", 4.40mm Width) Exposed Pad" | 16-HTSSOP
SWR04977 | SWR04977 | http://www.ti.com/lit/ds/symlink/tps54495.pdf | Digikey |  | 296-30583-1-ND | TPS54495PWPR | TPS54495PWPR | Texas Instruments | IC REG BUCK SYNC ADJ 16HTSSOP | Step-Down (Buck) | Adjustable | 2 | 0.76 V ~ 7 V | 4.5 V ~ 18 V | 700kHz | 4A, 2A | Yes | -40°C ~ 85°C | "16-TSSOP (0.173"", 4.40mm Width) Exposed Pad" | 16-HTSSOP
SWR04978 | SWR04978 | http://www.ti.com/lit/ds/symlink/tps54495.pdf | Digikey |  | 296-36451-1-ND | TPS54495RSAT | TPS54495RSAT | Texas Instruments | IC REG BUCK SYNC ADJ 4A/2A 16QFN | Step-Down (Buck) | Adjustable | 2 | 0.76 V ~ 7 V | 4.5 V ~ 18 V | 700kHz | 4A, 2A | Yes | -40°C ~ 85°C | 16-VQFN Exposed Pad | 16-QFN (4x4)
SWR04979 | SWR04979 | http://www.ti.com/lit/ds/symlink/tps544b20.pdf | Digikey |  | 296-37876-1-ND | TPS544B20RVFT | TPS544B20RVFT | Texas Instruments | IC REG BUCK SYNC ADJ 20A 40LQFN | Step-Down (Buck) | Adjustable | 1 | 0.6 V ~ 5.5 V | 4.5 V ~ 18 V | 250kHz ~ 1MHz | 20A | Yes | -40°C ~ 125°C | 40-LFQFN Exposed Pad | 40-LQFN (7x5)
SWR04980 | SWR04980 | http://www.ti.com/lit/ds/symlink/tps544b20.pdf | Digikey |  | 296-37877-1-ND | TPS544C20RVFT | TPS544C20RVFT | Texas Instruments | IC REG BUCK SYNC ADJ 30A 40LQFN | Step-Down (Buck) | Adjustable | 1 | 0.6 V ~ 5.5 V | 4.5 V ~ 18 V | 250kHz ~ 1MHz | 30A | Yes | -40°C ~ 125°C | 40-LFQFN Exposed Pad | 40-LQFN (7x5)
SWR04981 | SWR04981 | http://www.ti.com/lit/ds/symlink/tps5450.pdf | Digikey |  | 296-21715-5-ND | TPS5450DDA | TPS5450DDA | Texas Instruments | IC REG BUCK ADJ 5A 8SOPWRPAD | Step-Down (Buck) | Adjustable | 1 | 1.22 V ~ 31 V | 5.5 V ~ 36 V | 500kHz | 5A | No | -40°C ~ 125°C | "8-SOIC (0.154"", 3.90mm Width) Exposed Pad" | 8-SO PowerPad
SWR04982 | SWR04982 | http://www.ti.com/lit/ds/symlink/tps5450.pdf | Digikey |  | TPS5450DDAG4-ND | TPS5450DDAG4 | TPS5450DDAG4 | Texas Instruments | IC REG BUCK ADJ 5A 8SOPWRPAD | Step-Down (Buck) | Adjustable | 1 | 1.22 V ~ 31 V | 5.5 V ~ 36 V | 500kHz | 5A | No | -40°C ~ 125°C | "8-SOIC (0.154"", 3.90mm Width) Exposed Pad" | 8-SO PowerPad
SWR04983 | SWR04983 | http://www.ti.com/lit/ds/symlink/tps5450.pdf | Digikey |  | 296-26997-1-ND | TPS5450DDAR | TPS5450DDAR | Texas Instruments | IC REG BUCK ADJ 5A 8SOPWRPAD | Step-Down (Buck) | Adjustable | 1 | 1.22 V ~ 31 V | 5.5 V ~ 36 V | 500kHz | 5A | No | -40°C ~ 125°C | "8-SOIC (0.154"", 3.90mm Width) Exposed Pad" | 8-SO PowerPad
SWR04984 | SWR04984 | http://www.ti.com/lit/ds/symlink/tps5450-ep.pdf | Digikey |  | 296-24950-1-ND | TPS5450MDDAREP | TPS5450MDDAREP | Texas Instruments | IC REG BUCK ADJ 5A 8SOPWRPAD | Step-Down (Buck) | Adjustable | 1 | 1.22 V ~ 31 V | 5.5 V ~ 36 V | 500kHz | 5A | No | -55°C ~ 125°C | "8-SOIC (0.154"", 3.90mm Width) Exposed Pad" | 8-SO PowerPad
SWR04985 | SWR04985 | http://www.ti.com/lit/ds/symlink/tps5450-q1.pdf | Digikey |  | 296-23750-1-ND | TPS5450QDDARQ1 | TPS5450QDDARQ1 | Texas Instruments | IC REG BUCK ADJ 5A 8SOPWRPAD | Step-Down (Buck) | Adjustable | 1 | 1.22 V ~ 31 V | 5.5 V ~ 36 V | 500kHz | 5A | No | -40°C ~ 125°C | "8-SOIC (0.154"", 3.90mm Width) Exposed Pad" | 8-SO PowerPad
SWR04986 | SWR04986 | http://www.ti.com/lit/ds/symlink/tps54519.pdf | Digikey |  | 296-29666-1-ND | TPS54519RTER | TPS54519RTER | Texas Instruments | IC REG BUCK SYNC ADJ 5A 16WQFN | Step-Down (Buck) | Adjustable | 1 | 0.6 V ~ 4.5 V | 2.95 V ~ 6 V | 490kHz | 5A | Yes | -40°C ~ 140°C | 16-WFQFN Exposed Pad | 16-WQFN (3x3)
SWR04987 | SWR04987 | http://www.ti.com/lit/ds/symlink/tps54519.pdf | Digikey |  | 296-29746-1-ND | TPS54519RTET | TPS54519RTET | Texas Instruments | IC REG BUCK SYNC ADJ 5A 16WQFN | Step-Down (Buck) | Adjustable | 1 | 0.6 V ~ 4.5 V | 2.95 V ~ 6 V | 490kHz | 5A | Yes | -40°C ~ 140°C | 16-WFQFN Exposed Pad | 16-WQFN (3x3)
SWR04988 | SWR04988 | http://www.ti.com/lit/ds/symlink/tps54521.pdf | Digikey |  | 296-27645-1-ND | TPS54521RHLR | TPS54521RHLR | Texas Instruments | IC REG BUCK SYNC ADJ 5A 14QFN | Step-Down (Buck) | Adjustable | 1 | 0.8 V ~ 15 V | 4.5 V ~ 17 V | 200kHz ~ 900kHz | 5A | Yes | -40°C ~ 125°C | 14-VFQFN Exposed Pad | 14-QFN (3.5x3.5)
SWR04989 | SWR04989 | http://www.ti.com/lit/ds/symlink/tps54525.pdf | Digikey |  | 296-39421-5-ND | TPS54525PWP | TPS54525PWP | Texas Instruments | IC REG BUCK SYNC ADJ 14HTSSOP | Step-Down (Buck) | Adjustable | 1 | 0.76 V ~ 5.5 V | 4.5 V ~ 18 V | 650kHz | 5.5A | Yes | -40°C ~ 85°C | "14-TSSOP (0.173"", 4.40mm Width) Exposed Pad" | 14-HTSSOP
SWR04990 | SWR04990 | http://www.ti.com/lit/ds/symlink/tps54525.pdf | Digikey |  | 296-30625-1-ND | TPS54525PWPR | TPS54525PWPR | Texas Instruments | IC REG BUCK SYNC ADJ 14HTSSOP | Step-Down (Buck) | Adjustable | 1 | 0.76 V ~ 5.5 V | 4.5 V ~ 18 V | 650kHz | 5.5A | Yes | -40°C ~ 85°C | "14-TSSOP (0.173"", 4.40mm Width) Exposed Pad" | 14-HTSSOP
SWR04991 | SWR04991 | http://www.ti.com/lit/ds/symlink/tps54526.pdf | Digikey |  | 296-36169-5-ND | TPS54526PWP | TPS54526PWP | Texas Instruments | IC REG BUCK SYNC ADJ 14HTSSOP | Step-Down (Buck) | Adjustable | 1 | 0.76 V ~ 5.5 V | 4.5 V ~ 18 V | 650kHz | 5.5A | Yes | -40°C ~ 85°C | "14-TSSOP (0.173"", 4.40mm Width) Exposed Pad" | 14-HTSSOP
SWR04992 | SWR04992 | http://www.ti.com/lit/ds/symlink/tps54526.pdf | Digikey |  | 296-36811-1-ND | TPS54526PWPR | TPS54526PWPR | Texas Instruments | IC REG BUCK SYNC ADJ 14HTSSOP | Step-Down (Buck) | Adjustable | 1 | 0.76 V ~ 5.5 V | 4.5 V ~ 18 V | 650kHz | 5.5A | Yes | -40°C ~ 85°C | "14-TSSOP (0.173"", 4.40mm Width) Exposed Pad" | 14-HTSSOP
SWR04993 | SWR04993 | http://www.ti.com/lit/ds/symlink/tps54526.pdf | Digikey |  | 296-30584-1-ND | TPS54526RSAR | TPS54526RSAR | Texas Instruments | IC REG BUCK SYNC ADJ 5.5A 16QFN | Step-Down (Buck) | Adjustable | 1 | 0.76 V ~ 5.5 V | 4.5 V ~ 18 V | 650kHz | 5.5A | Yes | -40°C ~ 85°C | 16-VQFN Exposed Pad | 16-QFN (4x4)
SWR04994 | SWR04994 | http://www.ti.com/lit/ds/symlink/tps54526.pdf | Digikey |  | 296-34788-1-ND | TPS54526RSAT | TPS54526RSAT | Texas Instruments | IC REG BUCK SYNC ADJ 5.5A 16QFN | Step-Down (Buck) | Adjustable | 1 | 0.76 V ~ 5.5 V | 4.5 V ~ 18 V | 650kHz | 5.5A | Yes | -40°C ~ 85°C | 16-VQFN Exposed Pad | 16-QFN (4x4)
SWR04995 | SWR04995 | http://www.ti.com/lit/ds/symlink/tps54527.pdf | Digikey |  | 296-29481-1-ND | TPS54527DDAR | TPS54527DDAR | Texas Instruments | IC REG BUCK SYNC ADJ 5A 8SOPWR | Step-Down (Buck) | Adjustable | 1 | 0.76 V ~ 6 V | 4.5 V ~ 18 V | 650kHz | 5A | Yes | -40°C ~ 85°C | "8-SOIC (0.154"", 3.90mm Width) Exposed Pad" | 8-SO PowerPad
SWR04996 | SWR04996 | http://www.ti.com/lit/ds/symlink/tps54528.pdf | Digikey |  | 296-29482-1-ND | TPS54528DDAR | TPS54528DDAR | Texas Instruments | IC REG BUCK SYNC ADJ 5A 8SOPWR | Step-Down (Buck) | Adjustable | 1 | 0.76 V ~ 6 V | 4.5 V ~ 18 V | 650kHz | 5A | Yes | -40°C ~ 85°C | "8-SOIC (0.154"", 3.90mm Width) Exposed Pad" | 8-SO PowerPad
SWR04997 | SWR04997 | http://www.ti.com/lit/ds/symlink/tps54531.pdf | Digikey |  | 296-36206-5-ND | TPS54531DDA | TPS54531DDA | Texas Instruments | IC REG BUCK ADJ 5A 8SOPWRPAD | Step-Down (Buck) | Adjustable | 1 | 0.8 V ~ 25 V | 3.5 V ~ 28 V | 570kHz | 5A | No | -40°C ~ 150°C | "8-SOIC (0.154"", 3.90mm Width) Exposed Pad" | 8-SO PowerPad
SWR04998 | SWR04998 | http://www.ti.com/lit/ds/symlink/tps54540.pdf | Digikey |  | 296-36231-5-ND | TPS54540DDA | TPS54540DDA | Texas Instruments | IC REG BUCK ADJ 5A 8SOPWRPAD | Step-Down (Buck) | Adjustable | 1 | 0.8 V ~ 41.1 V | 4.5 V ~ 42 V | 100kHz ~ 2.5MHz | 5A | No | -40°C ~ 150°C | "8-SOIC (0.154"", 3.90mm Width) Exposed Pad" | 8-SO PowerPad
SWR04999 | SWR04999 | http://www.ti.com/lit/ds/symlink/tps54540-q1.pdf | Digikey |  | 296-37076-5-ND | TPS54540QDDAQ1 | TPS54540QDDAQ1 | Texas Instruments | IC REG BUCK ADJ 5A 8SOPWRPAD | Step-Down (Buck) | Adjustable | 1 | 0.8 V ~ 41.1 V | 4.5 V ~ 42 V | 100kHz ~ 2.5MHz | 5A | No | -40°C ~ 150°C | "8-SOIC (0.154"", 3.90mm Width) Exposed Pad" | 8-SO PowerPad
SWR05000 | SWR05000 | http://www.ti.com/lit/ds/symlink/tps54540-q1.pdf | Digikey |  | 296-38301-1-ND | TPS54540QDDARQ1 | TPS54540QDDARQ1 | Texas Instruments | IC REG BUCK ADJ 5A 8SOPWRPAD | Step-Down (Buck) | Adjustable | 1 | 0.8 V ~ 41.1 V | 4.5 V ~ 42 V | 100kHz ~ 2.5MHz | 5A | No | -40°C ~ 150°C | "8-SOIC (0.154"", 3.90mm Width) Exposed Pad" | 8-SO PowerPad
SWR05001 | SWR05001 | http://www.ti.com/lit/ds/symlink/tps54541.pdf | Digikey |  | 296-37183-1-ND | TPS54541DPRT | TPS54541DPRT | Texas Instruments | IC REG BUCK ADJ 5A 10SON | Step-Down (Buck) | Adjustable | 1 | 0.8 V ~ 41 V | 4.5 V ~ 42 V | 100kHz ~ 2.5MHz | 5A | No | -40°C ~ 150°C | 10-WDFN Exposed Pad | 10-WSON (4x4)
SWR05002 | SWR05002 | - | Digikey |  | 296-22458-1-ND | TPS54550MPWPREP | TPS54550MPWPREP | Texas Instruments | IC REG BUCK SYNC ADJ 6A 16HTSSOP | Step-Down (Buck) | Adjustable | 1 | 0.9 V ~ 12 V | 4.5 V ~ 20 V | 250kHz, 500kHz | 6A | Yes | -40°C ~ 125°C | "16-TSSOP (0.173"", 4.40mm Width) Exposed Pad" | 16-HTSSOP
SWR05003 | SWR05003 | http://www.ti.com/lit/ds/symlink/tps54550.pdf | Digikey |  | 296-19672-5-ND | TPS54550PWP | TPS54550PWP | Texas Instruments | IC REG BUCK SYNC ADJ 6A 16HTSSOP | Step-Down (Buck) | Adjustable | 1 | 0.9 V ~ 12 V | 4.5 V ~ 20 V | 250kHz, 500kHz | 6A | Yes | -40°C ~ 125°C | "16-TSSOP (0.173"", 4.40mm Width) Exposed Pad" | 16-HTSSOP
SWR05004 | SWR05004 | http://www.ti.com/lit/ds/symlink/tps54550.pdf | Digikey |  | TPS54550PWPG4-ND | TPS54550PWPG4 | TPS54550PWPG4 | Texas Instruments | IC REG BUCK SYNC ADJ 6A 16HTSSOP | Step-Down (Buck) | Adjustable | 1 | 0.9 V ~ 12 V | 4.5 V ~ 20 V | 250kHz, 500kHz | 6A | Yes | -40°C ~ 125°C | "16-TSSOP (0.173"", 4.40mm Width) Exposed Pad" | 16-HTSSOP
SWR05005 | SWR05005 | http://www.ti.com/lit/ds/symlink/tps54560.pdf | Digikey |  | 296-35775-5-ND | TPS54560DDA | TPS54560DDA | Texas Instruments | IC REG BUCK ADJ 5A 8SOPWRPAD | Step-Down (Buck) | Adjustable | 1 | 0.8 V ~ 58.8 V | 4.5 V ~ 60 V | 100kHz ~ 2.5MHz | 5A | No | -40°C ~ 150°C | "8-SOIC (0.154"", 3.90mm Width) Exposed Pad" | 8-SO PowerPad
SWR05006 | SWR05006 | http://www.ti.com/lit/ds/symlink/tps54560.pdf | Digikey |  | 296-36527-1-ND | TPS54560DDAR | TPS54560DDAR | Texas Instruments | IC REG BUCK ADJ 5A 8SOPWRPAD | Step-Down (Buck) | Adjustable | 1 | 0.8 V ~ 58.8 V | 4.5 V ~ 60 V | 100kHz ~ 2.5MHz | 5A | No | -40°C ~ 150°C | "8-SOIC (0.154"", 3.90mm Width) Exposed Pad" | 8-SO PowerPad
SWR05007 | SWR05007 | http://www.ti.com/lit/ds/symlink/tps54560-q1.pdf | Digikey |  | 296-38302-1-ND | TPS54560QDDARQ1 | TPS54560QDDARQ1 | Texas Instruments | IC REG BUCK ADJ 5A 8SOPWRPAD | Step-Down (Buck) | Adjustable | 1 | 0.8 V ~ 58 V | 4.5 V ~ 60 V | 100kHz ~ 2.5MHz | 5A | No | -40°C ~ 150°C | "8-SOIC (0.154"", 3.90mm Width) Exposed Pad" | 8-SO PowerPad
SWR05008 | SWR05008 | http://www.ti.com/lit/ds/symlink/tps54561.pdf | Digikey |  | 296-37249-1-ND | TPS54561DPRT | TPS54561DPRT | Texas Instruments | IC REG BUCK ADJ 5A 10-WSON | Step-Down (Buck) | Adjustable | 1 | 0.8 V ~ 59 V | 4.5 V ~ 60 V | 100kHz ~ 2.5MHz | 5A | No | -40°C ~ 150°C | 10-WDFN Exposed Pad | 10-WSON (4x4)
SWR05009 | SWR05009 | http://www.ti.com/lit/ds/symlink/tps54610-ep.pdf | Digikey |  | 296-19433-1-ND | TPS54610MPWPREP | TPS54610MPWPREP | Texas Instruments | IC REG BUCK SYNC ADJ 6A 28HTSSOP | Step-Down (Buck) | Adjustable | 1 | 0.9 V ~ 4.5 V | 3 V ~ 6 V | 700kHz | 6A | Yes | -55°C ~ 125°C | "28-TSSOP (0.173"", 4.40mm Width) Exposed Pad" | 28-HTSSOP
SWR05010 | SWR05010 | http://www.ti.com/lit/ds/symlink/tps54610.pdf | Digikey |  | 296-12123-5-ND | TPS54610PWP | TPS54610PWP | Texas Instruments | IC REG BUCK SYNC ADJ 6A 28HTSSOP | Step-Down (Buck) | Adjustable | 1 | 0.9 V ~ 4.5 V | 3 V ~ 6 V | 350kHz, 550kHz | 6A | Yes | -40°C ~ 85°C | "28-TSSOP (0.173"", 4.40mm Width) Exposed Pad" | 28-HTSSOP
SWR05011 | SWR05011 | http://www.ti.com/lit/ds/symlink/tps54610.pdf | Digikey |  | TPS54610PWPG4-ND | TPS54610PWPG4 | TPS54610PWPG4 | Texas Instruments | IC REG BUCK SYNC ADJ 6A 28HTSSOP | Step-Down (Buck) | Adjustable | 1 | 0.9 V ~ 4.5 V | 3 V ~ 6 V | 350kHz, 550kHz | 6A | Yes | -40°C ~ 85°C | "28-TSSOP (0.173"", 4.40mm Width) Exposed Pad" | 28-HTSSOP
SWR05012 | SWR05012 | http://www.ti.com/lit/ds/symlink/tps54610.pdf | Digikey |  | 296-26998-1-ND | TPS54610PWPR | TPS54610PWPR | Texas Instruments | IC REG BUCK SYNC ADJ 6A 28HTSSOP | Step-Down (Buck) | Adjustable | 1 | 0.9 V ~ 4.5 V | 3 V ~ 6 V | 350kHz, 550kHz | 6A | Yes | -40°C ~ 85°C | "28-TSSOP (0.173"", 4.40mm Width) Exposed Pad" | 28-HTSSOP
SWR05013 | SWR05013 | http://www.ti.com/lit/ds/symlink/tps54611.pdf | Digikey |  | 296-12124-5-ND | TPS54611PWP | TPS54611PWP | Texas Instruments | IC REG BUCK SYNC 0.9V 28HTSSOP | Step-Down (Buck) | Fixed | 1 | 0.9V | 3 V ~ 6 V | 350kHz, 550kHz | 6A | Yes | -40°C ~ 85°C | "28-TSSOP (0.173"", 4.40mm Width) Exposed Pad" | 28-HTSSOP
SWR05014 | SWR05014 | http://www.ti.com/lit/ds/symlink/tps54614.pdf | Digikey |  | TPS54611PWPG4-ND | TPS54611PWPG4 | TPS54611PWPG4 | Texas Instruments | IC REG BUCK SYNC 0.9V 28HTSSOP | Step-Down (Buck) | Fixed | 1 | 0.9V | 3 V ~ 6 V | 350kHz, 550kHz | 6A | Yes | -40°C ~ 85°C | "28-TSSOP (0.173"", 4.40mm Width) Exposed Pad" | 28-HTSSOP
SWR05015 | SWR05015 | http://www.ti.com/lit/ds/symlink/tps54611.pdf | Digikey |  | 296-12125-5-ND | TPS54612PWP | TPS54612PWP | Texas Instruments | IC REG BUCK SYNC 1.2V 28HTSSOP | Step-Down (Buck) | Fixed | 1 | 1.2V | 3 V ~ 6 V | 350kHz, 550kHz | 6A | Yes | -40°C ~ 85°C | "28-TSSOP (0.173"", 4.40mm Width) Exposed Pad" | 28-HTSSOP
SWR05016 | SWR05016 | http://www.ti.com/lit/ds/symlink/tps54611.pdf | Digikey |  | TPS54612PWPG4-ND | TPS54612PWPG4 | TPS54612PWPG4 | Texas Instruments | IC REG BUCK SYNC 1.2V 28HTSSOP | Step-Down (Buck) | Fixed | 1 | 1.2V | 3 V ~ 6 V | 350kHz, 550kHz | 6A | Yes | -40°C ~ 85°C | "28-TSSOP (0.173"", 4.40mm Width) Exposed Pad" | 28-HTSSOP
SWR05017 | SWR05017 | http://www.ti.com/lit/ds/symlink/tps54611.pdf | Digikey |  | 296-37447-1-ND | TPS54612PWPR | TPS54612PWPR | Texas Instruments | IC REG BUCK SYNC 1.2V 28HTSSOP | Step-Down (Buck) | Fixed | 1 | 1.2V | 3 V ~ 6 V | 350kHz, 550kHz | 6A | Yes | -40°C ~ 85°C | "28-TSSOP (0.173"", 4.40mm Width) Exposed Pad" | 28-HTSSOP
SWR05018 | SWR05018 | http://www.ti.com/lit/ds/symlink/tps54612-q1.pdf | Digikey |  | 296-21678-1-ND | TPS54612QPWPRQ1 | TPS54612QPWPRQ1 | Texas Instruments | IC REG BUCK SYNC 1.2V 28HTSSOP | Step-Down (Buck) | Fixed | 1 | 1.2V | 3 V ~ 6 V | 350kHz, 550kHz | 6A | Yes | -40°C ~ 125°C | "28-TSSOP (0.173"", 4.40mm Width) Exposed Pad" | 28-HTSSOP
SWR05019 | SWR05019 | http://www.ti.com/lit/ds/symlink/tps54615-ep.pdf | Digikey |  | 296-19528-1-ND | TPS54613MPWPREP | TPS54613MPWPREP | Texas Instruments | IC REG BUCK SYNC 1.5V 28HTSSOP | Step-Down (Buck) | Fixed | 1 | 1.5V | 3 V ~ 6 V | 350kHz, 550kHz | 6A | Yes | -55°C ~ 125°C | "28-TSSOP (0.173"", 4.40mm Width) Exposed Pad" | 28-HTSSOP
SWR05020 | SWR05020 | http://www.ti.com/lit/ds/symlink/tps54611.pdf | Digikey |  | 296-12126-5-ND | TPS54613PWP | TPS54613PWP | Texas Instruments | IC REG BUCK SYNC 1.5V 28HTSSOP | Step-Down (Buck) | Fixed | 1 | 1.5V | 3 V ~ 6 V | 350kHz, 550kHz | 6A | Yes | -40°C ~ 85°C | "28-TSSOP (0.173"", 4.40mm Width) Exposed Pad" | 28-HTSSOP
SWR05021 | SWR05021 | http://www.ti.com/lit/ds/symlink/tps54611.pdf | Digikey |  | TPS54613PWPG4-ND | TPS54613PWPG4 | TPS54613PWPG4 | Texas Instruments | IC REG BUCK SYNC 1.5V 28HTSSOP | Step-Down (Buck) | Fixed | 1 | 1.5V | 3 V ~ 6 V | 350kHz, 550kHz | 6A | Yes | -40°C ~ 85°C | "28-TSSOP (0.173"", 4.40mm Width) Exposed Pad" | 28-HTSSOP
SWR05022 | SWR05022 | http://www.ti.com/lit/ds/symlink/tps54615-ep.pdf | Digikey |  | 296-22459-1-ND | TPS54614MPWPREP | TPS54614MPWPREP | Texas Instruments | IC REG BUCK SYNC 1.8V 28HTSSOP | Step-Down (Buck) | Fixed | 1 | 1.8V | 3 V ~ 6 V | 350kHz, 550kHz | 6A | Yes | -55°C ~ 125°C | "28-TSSOP (0.173"", 4.40mm Width) Exposed Pad" | 28-HTSSOP
SWR05023 | SWR05023 | http://www.ti.com/lit/ds/symlink/tps54611.pdf | Digikey |  | 296-12127-5-ND | TPS54614PWP | TPS54614PWP | Texas Instruments | IC REG BUCK SYNC 1.8V 28HTSSOP | Step-Down (Buck) | Fixed | 1 | 1.8V | 3 V ~ 6 V | 350kHz, 550kHz | 6A | Yes | -40°C ~ 85°C | "28-TSSOP (0.173"", 4.40mm Width) Exposed Pad" | 28-HTSSOP
SWR05024 | SWR05024 | http://www.ti.com/lit/ds/symlink/tps54614.pdf | Digikey |  | TPS54614PWPG4-ND | TPS54614PWPG4 | TPS54614PWPG4 | Texas Instruments | IC REG BUCK SYNC 1.8V 28HTSSOP | Step-Down (Buck) | Fixed | 1 | 1.8V | 3 V ~ 6 V | 350kHz, 550kHz | 6A | Yes | -40°C ~ 85°C | "28-TSSOP (0.173"", 4.40mm Width) Exposed Pad" | 28-HTSSOP
SWR05025 | SWR05025 | http://www.ti.com/lit/ds/symlink/tps54612-q1.pdf | Digikey |  | 296-21679-1-ND | TPS54614QPWPRQ1 | TPS54614QPWPRQ1 | Texas Instruments | IC REG BUCK SYNC 1.8V 28HTSSOP | Step-Down (Buck) | Fixed | 1 | 1.8V | 3 V ~ 6 V | 350kHz, 550kHz | 6A | Yes | -40°C ~ 125°C | "28-TSSOP (0.173"", 4.40mm Width) Exposed Pad" | 28-HTSSOP
SWR05026 | SWR05026 | http://www.ti.com/lit/ds/symlink/tps54615-ep.pdf | Digikey |  | 296-19529-1-ND | TPS54615MPWPREP | TPS54615MPWPREP | Texas Instruments | IC REG BUCK SYNC 2.5V 28HTSSOP | Step-Down (Buck) | Fixed | 1 | 2.5V | 3 V ~ 6 V | 350kHz, 550kHz | 6A | Yes | -55°C ~ 125°C | "28-TSSOP (0.173"", 4.40mm Width) Exposed Pad" | 28-HTSSOP
SWR05027 | SWR05027 | http://www.ti.com/lit/ds/symlink/tps54611.pdf | Digikey |  | 296-12128-5-ND | TPS54615PWP | TPS54615PWP | Texas Instruments | IC REG BUCK SYNC 2.5V 28HTSSOP | Step-Down (Buck) | Fixed | 1 | 2.5V | 3 V ~ 6 V | 350kHz, 550kHz | 6A | Yes | -40°C ~ 85°C | "28-TSSOP (0.173"", 4.40mm Width) Exposed Pad" | 28-HTSSOP
SWR05028 | SWR05028 | http://www.ti.com/lit/ds/symlink/tps54611.pdf | Digikey |  | TPS54615PWPG4-ND | TPS54615PWPG4 | TPS54615PWPG4 | Texas Instruments | IC REG BUCK SYNC 2.5V 28HTSSOP | Step-Down (Buck) | Fixed | 1 | 2.5V | 3 V ~ 6 V | 350kHz, 550kHz | 6A | Yes | -40°C ~ 85°C | "28-TSSOP (0.173"", 4.40mm Width) Exposed Pad" | 28-HTSSOP
SWR05029 | SWR05029 | http://www.ti.com/lit/ds/symlink/tps54612-q1.pdf | Digikey |  | 296-21680-1-ND | TPS54615QPWPRQ1 | TPS54615QPWPRQ1 | Texas Instruments | IC REG BUCK SYNC 2.5V 28HTSSOP | Step-Down (Buck) | Fixed | 1 | 2.5V | 3 V ~ 6 V | 350kHz, 550kHz | 6A | Yes | -40°C ~ 125°C | "28-TSSOP (0.173"", 4.40mm Width) Exposed Pad" | 28-HTSSOP
SWR05030 | SWR05030 | http://www.ti.com/lit/ds/symlink/tps54611.pdf | Digikey |  | 296-12129-5-ND | TPS54616PWP | TPS54616PWP | Texas Instruments | IC REG BUCK SYNC 3.3V 28HTSSOP | Step-Down (Buck) | Fixed | 1 | 3.3V | 3 V ~ 6 V | 350kHz, 550kHz | 6A | Yes | -40°C ~ 85°C | "28-TSSOP (0.173"", 4.40mm Width) Exposed Pad" | 28-HTSSOP
SWR05031 | SWR05031 | http://www.ti.com/lit/ds/symlink/tps54611.pdf | Digikey |  | TPS54616PWPG4-ND | TPS54616PWPG4 | TPS54616PWPG4 | Texas Instruments | IC REG BUCK SYNC 3.3V 28HTSSOP | Step-Down (Buck) | Fixed | 1 | 3.3V | 3 V ~ 6 V | 350kHz, 550kHz | 6A | Yes | -40°C ~ 85°C | "28-TSSOP (0.173"", 4.40mm Width) Exposed Pad" | 28-HTSSOP
SWR05032 | SWR05032 | http://www.ti.com/lit/ds/symlink/tps54611.pdf | Digikey |  | 296-12288-1-ND | TPS54616PWPR | TPS54616PWPR | Texas Instruments | IC REG BUCK SYNC 3.3V 28HTSSOP | Step-Down (Buck) | Fixed | 1 | 3.3V | 3 V ~ 6 V | 350kHz, 550kHz | 6A | Yes | -40°C ~ 85°C | "28-TSSOP (0.173"", 4.40mm Width) Exposed Pad" | 28-HTSSOP
SWR05033 | SWR05033 | http://www.ti.com/lit/ds/symlink/tps54612-q1.pdf | Digikey |  | 296-22461-1-ND | TPS54616QPWPRQ1 | TPS54616QPWPRQ1 | Texas Instruments | IC REG BUCK SYNC 3.3V 28HTSSOP | Step-Down (Buck) | Fixed | 1 | 3.3V | 3 V ~ 6 V | 350kHz, 550kHz | 6A | Yes | -40°C ~ 125°C | "28-TSSOP (0.173"", 4.40mm Width) Exposed Pad" | 28-HTSSOP
SWR05034 | SWR05034 | http://www.ti.com/lit/ds/symlink/tps54617.pdf | Digikey |  | 296-23929-1-ND | TPS54617RUVR | TPS54617RUVR | Texas Instruments | IC REG BUCK SYNC ADJ 6A 34VQFN | Step-Down (Buck) | Adjustable | 1 | 0.9 V ~ 3.3 V | 3 V ~ 6 V | 1.6MHz | 6A | Yes | -40°C ~ 125°C | 34-VQFN Exposed Pad | 34-VQFN Exposed Pad (7x3.5)
SWR05035 | SWR05035 | http://www.ti.com/lit/ds/symlink/tps54617.pdf | Digikey |  | 296-28006-1-ND | TPS54617RUVT | TPS54617RUVT | Texas Instruments | IC REG BUCK SYNC ADJ 6A 34VQFN | Step-Down (Buck) | Adjustable | 1 | 0.9 V ~ 3.3 V | 3 V ~ 6 V | 1.6MHz | 6A | Yes | -40°C ~ 125°C | 34-VQFN Exposed Pad | 34-VQFN Exposed Pad (7x3.5)
SWR05036 | SWR05036 | http://www.ti.com/lit/ds/symlink/tps54618.pdf | Digikey |  | 296-28148-1-ND | TPS54618RTER | TPS54618RTER | Texas Instruments | IC REG BUCK SYNC ADJ 6A 16WQFN | Step-Down (Buck) | Adjustable | 1 | 0.8 V ~ 4.5 V | 2.95 V ~ 6 V | 500kHz | 6A | Yes | -40°C ~ 150°C | 16-WFQFN Exposed Pad | 16-WQFN (3x3)
SWR05037 | SWR05037 | http://www.ti.com/lit/ds/symlink/tps54618.pdf | Digikey |  | 296-28047-1-ND | TPS54618RTET | TPS54618RTET | Texas Instruments | IC REG BUCK SYNC ADJ 6A 16WQFN | Step-Down (Buck) | Adjustable | 1 | 0.8 V ~ 4.5 V | 2.95 V ~ 6 V | 500kHz | 6A | Yes | -40°C ~ 150°C | 16-WFQFN Exposed Pad | 16-WQFN (3x3)
SWR05038 | SWR05038 | http://www.ti.com/lit/ds/symlink/tps54620.pdf | Digikey |  | 296-24554-1-ND | TPS54620RGYR | TPS54620RGYR | Texas Instruments | IC REG BUCK SYNC ADJ 6A 14VQFN | Step-Down (Buck) | Adjustable | 1 | 0.8 V ~ 15 V | 4.5 V ~ 17 V | 200kHz ~ 1.6MHz | 6A | Yes | -40°C ~ 150°C | 14-VFQFN Exposed Pad | 14-VQFN (3.5x3.5)
SWR05039 | SWR05039 | http://www.ti.com/lit/ds/symlink/tps54620.pdf | Digikey |  | 296-24568-1-ND | TPS54620RGYT | TPS54620RGYT | Texas Instruments | IC REG BUCK SYNC ADJ 6A 14VQFN | Step-Down (Buck) | Adjustable | 1 | 0.8 V ~ 15 V | 4.5 V ~ 17 V | 200kHz ~ 1.6MHz | 6A | Yes | -40°C ~ 150°C | 14-VFQFN Exposed Pad | 14-VQFN (3.5x3.5)
SWR05040 | SWR05040 | http://www.ti.com/lit/ds/symlink/tps54620.pdf | Digikey |  | 296-28831-1-ND | TPS54620RHLR | TPS54620RHLR | Texas Instruments | IC REG BUCK SYNC ADJ 6A 14QFN | Step-Down (Buck) | Adjustable | 1 | 0.8 V ~ 15 V | 4.5 V ~ 17 V | 200kHz ~ 1.6MHz | 6A | Yes | -40°C ~ 150°C | 14-VFQFN Exposed Pad | 14-QFN (3.5x3.5)
SWR05041 | SWR05041 | http://www.ti.com/lit/ds/symlink/tps54620.pdf | Digikey |  | 296-32492-1-ND | TPS54620RHLT | TPS54620RHLT | Texas Instruments | IC REG BUCK SYNC ADJ 6A 14QFN | Step-Down (Buck) | Adjustable | 1 | 0.8 V ~ 15 V | 4.5 V ~ 17 V | 200kHz ~ 1.6MHz | 6A | Yes | -40°C ~ 150°C | 14-VFQFN Exposed Pad | 14-QFN (3.5x3.5)
SWR05042 | SWR05042 | http://www.ti.com/lit/ds/symlink/tps54622.pdf | Digikey |  | 296-29204-1-ND | TPS54622RHLR | TPS54622RHLR | Texas Instruments | IC REG BUCK SYNC ADJ 6A 14QFN | Step-Down (Buck) | Adjustable | 1 | 0.6 V ~ 15 V | 4.5 V ~ 17 V | 200kHz ~ 1.6MHz | 6A | Yes | -40°C ~ 150°C | 14-VFQFN Exposed Pad | 14-QFN (3.5x3.5)
SWR05043 | SWR05043 | http://www.ti.com/lit/ds/symlink/tps54622.pdf | Digikey |  | 296-32493-1-ND | TPS54622RHLT | TPS54622RHLT | Texas Instruments | IC REG BUCK SYNC ADJ 6A 14QFN | Step-Down (Buck) | Adjustable | 1 | 0.6 V ~ 15 V | 4.5 V ~ 17 V | 200kHz ~ 1.6MHz | 6A | Yes | -40°C ~ 150°C | 14-VFQFN Exposed Pad | 14-QFN (3.5x3.5)
SWR05044 | SWR05044 | http://media.digikey.com/pdf/Data%20Sheets/Texas%20Instruments%20PDFs/TPS54623.pdf | Digikey |  | 296-29679-1-ND | TPS54623RHLT | TPS54623RHLT | Texas Instruments | IC REG BUCK SYNC ADJ 6A 14QFN | Step-Down (Buck) | Adjustable | 1 | 0.6 V ~ 15 V | 4.5 V ~ 17 V | 200kHz ~ 1.6MHz | 6A | Yes | -40°C ~ 150°C | 14-VFQFN Exposed Pad | 14-QFN (3.5x3.5)
SWR05045 | SWR05045 | http://www.ti.com/lit/ds/symlink/tps54625.pdf | Digikey |  | 296-36897-5-ND | TPS54625PWP | TPS54625PWP | Texas Instruments | IC REG BUCK ADJ 6.5A 14HTSSOP | Step-Down (Buck) | Adjustable | 1 | 0.76 V ~ 5.5 V | 4.5 V ~ 18 V | 650kHz | 6.5A | Yes | -40°C ~ 85°C | "14-TSSOP (0.173"", 4.40mm Width) Exposed Pad" | 14-HTSSOP
SWR05046 | SWR05046 | http://www.ti.com/lit/ds/symlink/tps54626.pdf | Digikey |  | 296-36898-5-ND | TPS54626PWP | TPS54626PWP | Texas Instruments | IC REG BUCK SYNC ADJ 6.5A 14TSSO | Step-Down (Buck) | Adjustable | 1 | 0.76 V ~ 5.5 V | 4.5 V ~ 18 V | 650kHz | 6.5A | Yes | -40°C ~ 85°C | "14-TSSOP (0.173"", 4.40mm Width) Exposed Pad" | 14-HTSSOP
SWR05047 | SWR05047 | http://www.ti.com/lit/ds/symlink/tps54627.pdf | Digikey |  | 296-36192-5-ND | TPS54627DDA | TPS54627DDA | Texas Instruments | IC REG BUCK SYNC ADJ 6A 8SOPWR | Step-Down (Buck) | Adjustable | 1 | 0.76 V ~ 5.5 V | 4.5 V ~ 18 V | 650kHz | 6A | Yes | -40°C ~ 85°C | "8-SOIC (0.154"", 3.90mm Width) Exposed Pad" | 8-SO PowerPad
SWR05048 | SWR05048 | http://www.ti.com/lit/ds/symlink/tps54628.pdf | Digikey |  | 296-36193-5-ND | TPS54628DDA | TPS54628DDA | Texas Instruments | IC REG BUCK SYNC ADJ 6A 8SOPWR | Step-Down (Buck) | Adjustable | 1 | 0.76 V ~ 5.5 V | 4.5 V ~ 18 V | 650kHz | 6A | Yes | -40°C ~ 85°C | "8-SOIC (0.154"", 3.90mm Width) Exposed Pad" | 8-SO PowerPad
SWR05049 | SWR05049 | http://www.ti.com/lit/ds/symlink/tps54672.pdf | Digikey |  | 296-12130-5-ND | TPS54672PWP | TPS54672PWP | Texas Instruments | IC REG BUCK SYNC ADJ 6A 28HTSSOP | Step-Down (Buck) | Adjustable | 1 | 0.2 V ~ 4.5 V | 3 V ~ 6 V | 350kHz | 6A | Yes | -40°C ~ 85°C | "28-TSSOP (0.173"", 4.40mm Width) Exposed Pad" | 28-HTSSOP
SWR05050 | SWR05050 | http://www.ti.com/lit/ds/symlink/tps54672.pdf | Digikey |  | TPS54672PWPG4-ND | TPS54672PWPG4 | TPS54672PWPG4 | Texas Instruments | IC REG BUCK SYNC ADJ 6A 28HTSSOP | Step-Down (Buck) | Adjustable | 1 | 0.2 V ~ 4.5 V | 3 V ~ 6 V | 350kHz | 6A | Yes | -40°C ~ 85°C | "28-TSSOP (0.173"", 4.40mm Width) Exposed Pad" | 28-HTSSOP
SWR05051 | SWR05051 | http://www.ti.com/lit/ds/symlink/tps54672.pdf | Digikey |  | 296-26999-1-ND | TPS54672PWPR | TPS54672PWPR | Texas Instruments | IC REG BUCK SYNC ADJ 6A 28HTSSOP | Step-Down (Buck) | Adjustable | 1 | 0.2 V ~ 4.5 V | 3 V ~ 6 V | 350kHz | 6A | Yes | -40°C ~ 85°C | "28-TSSOP (0.173"", 4.40mm Width) Exposed Pad" | 28-HTSSOP
SWR05052 | SWR05052 | http://www.ti.com/lit/ds/symlink/tps54673.pdf | Digikey |  | 296-13828-5-ND | TPS54673PWP | TPS54673PWP | Texas Instruments | IC REG BUCK SYNC ADJ 6A 28HTSSOP | Step-Down (Buck) | Adjustable | 1 | 0.9 V ~ 4.5 V | 3 V ~ 6 V | 350kHz, 550kHz | 6A | Yes | -40°C ~ 85°C | "28-TSSOP (0.173"", 4.40mm Width) Exposed Pad" | 28-HTSSOP
SWR05053 | SWR05053 | http://www.ti.com/lit/ds/symlink/tps54673.pdf | Digikey |  | TPS54673PWPG4-ND | TPS54673PWPG4 | TPS54673PWPG4 | Texas Instruments | IC REG BUCK SYNC ADJ 6A 28HTSSOP | Step-Down (Buck) | Adjustable | 1 | 0.9 V ~ 4.5 V | 3 V ~ 6 V | 350kHz, 550kHz | 6A | Yes | -40°C ~ 85°C | "28-TSSOP (0.173"", 4.40mm Width) Exposed Pad" | 28-HTSSOP
SWR05054 | SWR05054 | http://www.ti.com/lit/ds/symlink/tps54678.pdf | Digikey |  | 296-34809-1-ND | TPS54678RTER | TPS54678RTER | Texas Instruments | IC REG BUCK SYNC ADJ 6A 16WQFN | Step-Down (Buck) | Adjustable | 1 | 0.6 V ~ 4.5 V | 2.95 V ~ 6 V | 200kHz ~ 2MHz | 6A | Yes | -40°C ~ 150°C | 16-WFQFN Exposed Pad | 16-WQFN (3x3)
SWR05055 | SWR05055 | http://www.ti.com/lit/ds/symlink/tps54719.pdf | Digikey |  | 296-36812-1-ND | TPS54719RTER | TPS54719RTER | Texas Instruments | IC REG BUCK SYNC ADJ 7A 16WQFN | Step-Down (Buck) | Adjustable | 1 | 0.6 V ~ 4.5 V | 2.95 V ~ 6 V | 200kHz ~ 2MHz | 7A | Yes | -40°C ~ 140°C | 16-WFQFN Exposed Pad | 16-WQFN (3x3)
SWR05056 | SWR05056 | http://www.ti.com/lit/ds/symlink/tps54810.pdf | Digikey |  | 296-12715-5-ND | TPS54810PWP | TPS54810PWP | Texas Instruments | IC REG BUCK SYNC ADJ 8A 28HTSSOP | Step-Down (Buck) | Adjustable | 1 | 0.9 V ~ 3.3 V | 4 V ~ 6 V | 350kHz, 550kHz | 8A | Yes | -40°C ~ 85°C | "28-TSSOP (0.173"", 4.40mm Width) Exposed Pad" | 28-HTSSOP
SWR05057 | SWR05057 | http://www.ti.com/lit/ds/symlink/tps54810.pdf | Digikey |  | TPS54810PWPG4-ND | TPS54810PWPG4 | TPS54810PWPG4 | Texas Instruments | IC REG BUCK SYNC ADJ 8A 28HTSSOP | Step-Down (Buck) | Adjustable | 1 | 0.9 V ~ 3.3 V | 4 V ~ 6 V | 350kHz, 550kHz | 8A | Yes | -40°C ~ 85°C | "28-TSSOP (0.173"", 4.40mm Width) Exposed Pad" | 28-HTSSOP
SWR05058 | SWR05058 | http://www.ti.com/lit/ds/symlink/tps54821.pdf | Digikey |  | 296-29744-1-ND | TPS54821RHLR | TPS54821RHLR | Texas Instruments | IC REG BUCK SYNC ADJ 8A 14QFN | Step-Down (Buck) | Adjustable | 1 | 0.6 V ~ 15 V | 4.5 V ~ 17 V | 200kHz ~ 1.6MHz | 8A | Yes | -40°C ~ 125°C | 14-VFQFN Exposed Pad | 14-QFN (3.5x3.5)
SWR05059 | SWR05059 | http://www.ti.com/lit/ds/symlink/tps54873.pdf | Digikey |  | 296-13830-5-ND | TPS54873PWP | TPS54873PWP | Texas Instruments | IC REG BUCK SYNC ADJ 8A 28HTSSOP | Step-Down (Buck) | Adjustable | 1 | 0.9 V ~ 3.3 V | 4 V ~ 6 V | 350kHz, 550kHz | 8A | Yes | -40°C ~ 85°C | "28-TSSOP (0.173"", 4.40mm Width) Exposed Pad" | 28-HTSSOP
SWR05060 | SWR05060 | http://www.ti.com/lit/ds/symlink/tps54873.pdf | Digikey |  | TPS54873PWPG4-ND | TPS54873PWPG4 | TPS54873PWPG4 | Texas Instruments | IC REG BUCK SYNC ADJ 8A 28HTSSOP | Step-Down (Buck) | Adjustable | 1 | 0.9 V ~ 3.3 V | 4 V ~ 6 V | 350kHz, 550kHz | 8A | Yes | -40°C ~ 85°C | "28-TSSOP (0.173"", 4.40mm Width) Exposed Pad" | 28-HTSSOP
SWR05061 | SWR05061 | http://www.ti.com/lit/ds/symlink/tps54880.pdf | Digikey |  | 296-13831-5-ND | TPS54880PWP | TPS54880PWP | Texas Instruments | IC REG BUCK SYNC ADJ 8A 28HTSSOP | Step-Down (Buck) | Adjustable | 1 | 0.9 V ~ 3.3 V | 4 V ~ 6 V | 350kHz | 8A | Yes | -40°C ~ 85°C | "28-TSSOP (0.173"", 4.40mm Width) Exposed Pad" | 28-HTSSOP
SWR05062 | SWR05062 | http://www.ti.com/lit/ds/symlink/tps54880.pdf | Digikey |  | TPS54880PWPG4-ND | TPS54880PWPG4 | TPS54880PWPG4 | Texas Instruments | IC REG BUCK SYNC ADJ 8A 28HTSSOP | Step-Down (Buck) | Adjustable | 1 | 0.9 V ~ 3.3 V | 4 V ~ 6 V | 350kHz | 8A | Yes | -40°C ~ 85°C | "28-TSSOP (0.173"", 4.40mm Width) Exposed Pad" | 28-HTSSOP
SWR05063 | SWR05063 | http://www.ti.com/lit/ds/symlink/tps54900.pdf | Digikey |  | 296-13408-5-ND | TPS54900PW | TPS54900PW | Texas Instruments | IC REG BUCK ADJ 0.1A QD 16TSSOP | Step-Down (Buck) | Adjustable | 4 | 7.5 V ~ 13.1 V | 15V | 450kHz | 100mA | No | -40°C ~ 85°C | "16-TSSOP (0.173"", 4.40mm Width)" | 16-TSSOP
SWR05064 | SWR05064 | http://www.ti.com/lit/ds/symlink/tps54900.pdf | Digikey |  | TPS54900PWG4-ND | TPS54900PWG4 | TPS54900PWG4 | Texas Instruments | IC REG BUCK ADJ 0.1A QD 16TSSOP | Step-Down (Buck) | Adjustable | 4 | 7.5 V ~ 13.1 V | 15V | 450kHz | 100mA | No | -40°C ~ 85°C | "16-TSSOP (0.173"", 4.40mm Width)" | 16-TSSOP
SWR05065 | SWR05065 | http://www.ti.com/lit/ds/symlink/tps54910.pdf | Digikey |  | 296-13409-5-ND | TPS54910PWP | TPS54910PWP | Texas Instruments | IC REG BUCK SYNC ADJ 9A 28HTSSOP | Step-Down (Buck) | Adjustable | 1 | 0.9 V ~ 2.5 V | 3 V ~ 4 V | 350kHz, 550kHz | 9A | Yes | -40°C ~ 85°C | "28-TSSOP (0.173"", 4.40mm Width) Exposed Pad" | 28-HTSSOP
SWR05066 | SWR05066 | http://www.ti.com/lit/ds/symlink/tps54910.pdf | Digikey |  | TPS54910PWPG4-ND | TPS54910PWPG4 | TPS54910PWPG4 | Texas Instruments | IC REG BUCK SYNC ADJ 9A 28HTSSOP | Step-Down (Buck) | Adjustable | 1 | 0.9 V ~ 2.5 V | 3 V ~ 4 V | 350kHz, 550kHz | 9A | Yes | -40°C ~ 85°C | "28-TSSOP (0.173"", 4.40mm Width) Exposed Pad" | 28-HTSSOP
SWR05067 | SWR05067 | http://www.ti.com/lit/ds/symlink/tps54910.pdf | Digikey |  | 296-27000-1-ND | TPS54910PWPR | TPS54910PWPR | Texas Instruments | IC REG BUCK SYNC ADJ 9A 28HTSSOP | Step-Down (Buck) | Adjustable | 1 | 0.9 V ~ 2.5 V | 3 V ~ 4 V | 350kHz, 550kHz | 9A | Yes | -40°C ~ 85°C | "28-TSSOP (0.173"", 4.40mm Width) Exposed Pad" | 28-HTSSOP
SWR05068 | SWR05068 | http://www.ti.com/lit/ds/symlink/tps54917.pdf | Digikey |  | 296-23930-1-ND | TPS54917RUVR | TPS54917RUVR | Texas Instruments | IC REG BUCK SYNC ADJ 9A 34VQFN | Step-Down (Buck) | Adjustable | 1 | 0.9 V ~ 2.5 V | 3 V ~ 4 V | 1.6MHz | 9A | Yes | -40°C ~ 125°C | 34-VQFN Exposed Pad | 34-VQFN Exposed Pad (7x3.5)
SWR05069 | SWR05069 | http://www.ti.com/lit/ds/symlink/tps54917.pdf | Digikey |  | 296-32494-1-ND | TPS54917RUVT | TPS54917RUVT | Texas Instruments | IC REG BUCK SYNC ADJ 9A 34VQFN | Step-Down (Buck) | Adjustable | 1 | 0.9 V ~ 2.5 V | 3 V ~ 4 V | 1.6MHz | 9A | Yes | -40°C ~ 125°C | 34-VQFN Exposed Pad | 34-VQFN Exposed Pad (7x3.5)
SWR05070 | SWR05070 | http://www.ti.com/lit/ds/symlink/tps54973.pdf | Digikey |  | 296-14414-5-ND | TPS54973PWP | TPS54973PWP | Texas Instruments | IC REG BUCK SYNC ADJ 9A 28HTSSOP | Step-Down (Buck) | Adjustable | 1 | 0.9 V ~ 2.5 V | 3 V ~ 4 V | 350kHz, 550kHz | 9A | Yes | -40°C ~ 85°C | "28-TSSOP (0.173"", 4.40mm Width) Exposed Pad" | 28-HTSSOP
SWR05071 | SWR05071 | http://www.ti.com/lit/ds/symlink/tps54973.pdf | Digikey |  | 296-34947-1-ND | TPS54973PWPR | TPS54973PWPR | Texas Instruments | IC REG BUCK SYNC ADJ 9A 28HTSSOP | Step-Down (Buck) | Adjustable | 1 | 0.9 V ~ 2.5 V | 3 V ~ 4 V | 350kHz, 550kHz | 9A | Yes | -40°C ~ 85°C | "28-TSSOP (0.173"", 4.40mm Width) Exposed Pad" | 28-HTSSOP
SWR05072 | SWR05072 | http://www.ti.com/lit/ds/symlink/tps54974.pdf | Digikey |  | 296-15140-5-ND | TPS54974PWP | TPS54974PWP | Texas Instruments | IC REG BUCK SYNC ADJ 9A 28HTSSOP | Step-Down (Buck) | Adjustable | 1 | 0.9 V ~ 2 V | 3 V ~ 4 V | 350kHz | 9A | Yes | -40°C ~ 85°C | "28-TSSOP (0.173"", 4.40mm Width) Exposed Pad" | 28-HTSSOP
SWR05073 | SWR05073 | http://www.ti.com/lit/ds/symlink/tps54980.pdf | Digikey |  | 296-14415-5-ND | TPS54980PWP | TPS54980PWP | Texas Instruments | IC REG BUCK SYNC ADJ 9A 28HTSSOP | Step-Down (Buck) | Adjustable | 1 | 0.9 V ~ 2.5 V | 3 V ~ 4 V | 350kHz | 9A | Yes | -40°C ~ 85°C | "28-TSSOP (0.173"", 4.40mm Width) Exposed Pad" | 28-HTSSOP
SWR05074 | SWR05074 | http://www.ti.com/lit/ds/symlink/tps54980.pdf | Digikey |  | TPS54980PWPG4-ND | TPS54980PWPG4 | TPS54980PWPG4 | Texas Instruments | IC REG BUCK SYNC ADJ 9A 28HTSSOP | Step-Down (Buck) | Adjustable | 1 | 0.9 V ~ 2.5 V | 3 V ~ 4 V | 350kHz | 9A | Yes | -40°C ~ 85°C | "28-TSSOP (0.173"", 4.40mm Width) Exposed Pad" | 28-HTSSOP
SWR05075 | SWR05075 | http://www.ti.com/lit/ds/symlink/tps55010.pdf | Digikey |  | 296-28950-1-ND | TPS55010RTER | TPS55010RTER | Texas Instruments | IC REG MULTI CONFIG SYNC 16WQFN | Step-Down (Buck), Flyback, Isolated | Adjustable | 1 | 3.3 V ~ 20 V | 2.95 V ~ 6 V | 100kHz ~ 2MHz | 100mA | Yes | -40°C ~ 150°C | 16-WFQFN Exposed Pad | 16-WQFN (3x3)
SWR05076 | SWR05076 | http://www.ti.com/lit/ds/symlink/tps55010.pdf | Digikey |  | 296-29092-1-ND | TPS55010RTET | TPS55010RTET | Texas Instruments | IC REG MULTI CONFIG SYNC 16WQFN | Step-Down (Buck), Flyback, Isolated | Adjustable | 1 | 3.3 V ~ 20 V | 2.95 V ~ 6 V | 100kHz ~ 2MHz | 100mA | Yes | -40°C ~ 150°C | 16-WFQFN Exposed Pad | 16-WQFN (3x3)
SWR05077 | SWR05077 | http://www.ti.com/lit/ds/symlink/tps55065-q1.pdf | Digikey |  | 296-24678-1-ND | TPS55065QPWPRQ1 | TPS55065QPWPRQ1 | Texas Instruments | IC REG BUCK BST SYNC 5V 20HTSSOP | Step-Down (Buck), Step-Up (Boost) | Fixed | 1 | 5V | 1.5 V ~ 40 V | 440kHz | 500mA | Yes | -40°C ~ 125°C | "20-TSSOP (0.173"", 4.40mm Width) Exposed Pad" | 20-HTSSOP
SWR05078 | SWR05078 | http://www.ti.com/lit/ds/symlink/tps55330.pdf | Digikey |  | 296-36219-1-ND | TPS55330RTET | TPS55330RTET | Texas Instruments | IC REG BST FLYBK SEPIC 16WQFN | Step-Up (Boost), Flyback, Sepic | Adjustable | 1 | 2.9 V ~ 22 V | 2.9 V ~ 16 V | 94kHz ~ 1.14MHz | 5A | No | -40°C ~ 150°C | 16-WFQFN Exposed Pad | 16-WQFN (3x3)
SWR05079 | SWR05079 | http://www.ti.com/lit/ds/symlink/tps55332-q1.pdf | Digikey |  | 296-24622-1-ND | TPS55332QPWPRQ1 | TPS55332QPWPRQ1 | Texas Instruments | IC REG BOOST ADJ 0.5A 20HTSSOP | Step-Up (Boost) | Adjustable | 1 | 2.5 V ~ 50 V | 1.5 V ~ 40 V | 80kHz ~ 2.2MHz | 500mA | No | -40°C ~ 150°C | "20-TSSOP (0.173"", 4.40mm Width) Exposed Pad" | 20-HTSSOP
SWR05080 | SWR05080 | http://www.ti.com/lit/ds/symlink/tps55340.pdf | Digikey |  | 296-35493-5-ND | TPS55340PWP | TPS55340PWP | Texas Instruments | IC REG BST FLYBK SEPIC 14HTSSOP | Step-Up (Boost), Flyback, Sepic | Adjustable | 1 | 2.9 V ~ 38 V | 2.9 V ~ 32 V | 94kHz ~ 1.14MHz | 5A | No | -40°C ~ 125°C | "14-TSSOP (0.173"", 4.40mm Width) Exposed Pad" | 14-HTSSOP
SWR05081 | SWR05081 | http://www.ti.com/lit/ds/symlink/tps55340.pdf | Digikey |  | 296-37677-1-ND | TPS55340RTER | TPS55340RTER | Texas Instruments | IC REG BST FLYBK SEPIC 16WQFN | Step-Up (Boost), Flyback, Sepic | Adjustable | 1 | 2.9 V ~ 38 V | 2.9 V ~ 32 V | 94kHz ~ 1.14MHz | 5A | No | -40°C ~ 125°C | 16-WFQFN Exposed Pad | 16-WQFN (3x3)
SWR05082 | SWR05082 | http://www.ti.com/lit/ds/symlink/tps55340.pdf | Digikey |  | 296-30530-1-ND | TPS55340RTET | TPS55340RTET | Texas Instruments | IC REG BST FLYBK SEPIC 16WQFN | Step-Up (Boost), Flyback, Sepic | Adjustable | 1 | 2.9 V ~ 38 V | 2.9 V ~ 32 V | 94kHz ~ 1.14MHz | 5A | No | -40°C ~ 125°C | 16-WFQFN Exposed Pad | 16-WQFN (3x3)
SWR05083 | SWR05083 | http://www.ti.com/lit/ds/symlink/tps55383.pdf | Digikey |  | 296-34621-5-ND | TPS55383PWP | TPS55383PWP | Texas Instruments | IC REG BUCK ADJ 3A DL 16HTSSOP | Step-Down (Buck) | Adjustable | 2 | 0.8 V ~ 25.2 V | 4.5 V ~ 28 V | 310kHz | 3A | No | -40°C ~ 125°C | "16-TSSOP (0.173"", 4.40mm Width) Exposed Pad" | 16-HTSSOP
SWR05084 | SWR05084 | http://www.ti.com/lit/ds/symlink/tps55383.pdf | Digikey |  | 296-23821-1-ND | TPS55383PWPR | TPS55383PWPR | Texas Instruments | IC REG BUCK ADJ 3A DL 16HTSSOP | Step-Down (Buck) | Adjustable | 2 | 0.8 V ~ 25.2 V | 4.5 V ~ 28 V | 310kHz | 3A | No | -40°C ~ 125°C | "16-TSSOP (0.173"", 4.40mm Width) Exposed Pad" | 16-HTSSOP
SWR05085 | SWR05085 | http://www.ti.com/lit/ds/symlink/tps55386.pdf | Digikey |  | 296-34622-5-ND | TPS55386PWP | TPS55386PWP | Texas Instruments | IC REG BUCK ADJ 3A DL 16HTSSOP | Step-Down (Buck) | Adjustable | 2 | 0.8 V ~ 25.2 V | 4.5 V ~ 28 V | 630kHz | 3A | No | -40°C ~ 125°C | "16-TSSOP (0.173"", 4.40mm Width) Exposed Pad" | 16-HTSSOP
SWR05086 | SWR05086 | http://www.ti.com/lit/ds/symlink/tps55386.pdf | Digikey |  | TPS55386PWPG4-ND | TPS55386PWPG4 | TPS55386PWPG4 | Texas Instruments | IC REG BUCK ADJ 3A DL 16HTSSOP | Step-Down (Buck) | Adjustable | 2 | 0.8 V ~ 25.2 V | 4.5 V ~ 28 V | 630kHz | 3A | No | -40°C ~ 125°C | "16-TSSOP (0.173"", 4.40mm Width) Exposed Pad" | 16-HTSSOP
SWR05087 | SWR05087 | http://www.ti.com/lit/ds/symlink/tps55386.pdf | Digikey |  | 296-23850-1-ND | TPS55386PWPR | TPS55386PWPR | Texas Instruments | IC REG BUCK ADJ 3A DL 16HTSSOP | Step-Down (Buck) | Adjustable | 2 | 0.8 V ~ 25.2 V | 4.5 V ~ 28 V | 630kHz | 3A | No | -40°C ~ 125°C | "16-TSSOP (0.173"", 4.40mm Width) Exposed Pad" | 16-HTSSOP
SWR05088 | SWR05088 | http://www.ti.com/lit/ds/symlink/tps560200.pdf | Digikey |  | 296-38559-1-ND | TPS560200DBVR | TPS560200DBVR | Texas Instruments | IC REG BCK SYNC ADJ 0.5A SOT23-5 | Step-Down (Buck) | Adjustable | 1 | 0.8 V ~ 6.5 V | 4.5 V ~ 17 V | 600kHz | 500mA | Yes | -40°C ~ 125°C | SC-74A, SOT-753 | SOT-23-5
SWR05089 | SWR05089 | http://www.ti.com/lit/ds/symlink/tps56121.pdf | Digikey |  | 296-37678-1-ND | TPS56121DQPR | TPS56121DQPR | Texas Instruments | IC REG BUCK SYNC ADJ 15A 22SON | Step-Down (Buck) | Adjustable | 1 | 0.6 V ~ 12 V | 4.5 V ~ 14 V | 300kHz, 500kHz, 950kHz | 15A | Yes | -40°C ~ 125°C | 22-LFDFN Exposed Pad | 22-SON-EP (6x5)
SWR05090 | SWR05090 | http://www.ti.com/lit/ds/symlink/tps56121.pdf | Digikey |  | 296-28348-1-ND | TPS56121DQPT | TPS56121DQPT | Texas Instruments | IC REG BUCK SYNC ADJ 15A 22SON | Step-Down (Buck) | Adjustable | 1 | 0.6 V ~ 12 V | 4.5 V ~ 14 V | 300kHz, 500kHz, 950kHz | 15A | Yes | -40°C ~ 125°C | 22-LFDFN Exposed Pad | 22-SON-EP (6x5)
SWR05091 | SWR05091 | http://www.ti.com/lit/ds/symlink/tps562200.pdf | Digikey |  | 296-37301-1-ND | TPS562200DDCT | TPS562200DDCT | Texas Instruments | IC REG BUCK SYNC ADJ 2A SOT-23-6 | Step-Down (Buck) | Adjustable | 1 | 0.76 V ~ 7 V | 4.5 V ~ 17 V | 650kHz | 2A | Yes | -40°C ~ 85°C | SOT-23-6 Thin, TSOT-23-6 | 6-SOT
SWR05092 | SWR05092 | http://www.ti.com/lit/ds/symlink/tps562209.pdf | Digikey |  | 296-37302-1-ND | TPS562209DDCT | TPS562209DDCT | Texas Instruments | IC REG BUCK SYNC ADJ 2A SOT-23-6 | Step-Down (Buck) | Adjustable | 1 | 0.76 V ~ 7 V | 4.5 V ~ 17 V | 650kHz | 2A | Yes | -40°C ~ 85°C | SOT-23-6 Thin, TSOT-23-6 | SOT-6
SWR05093 | SWR05093 | http://www.ti.com/lit/ds/symlink/tps56221.pdf | Digikey |  | 296-28349-1-ND | TPS56221DQPT | TPS56221DQPT | Texas Instruments | IC REG BUCK SYNC ADJ 25A 22SON | Step-Down (Buck) | Adjustable | 1 | 0.6 V ~ 12 V | 4.5 V ~ 14 V | 300kHz, 500kHz, 950kHz | 25A | Yes | -40°C ~ 125°C | 22-LFDFN Exposed Pad | 22-SON-EP (6x5)
SWR05094 | SWR05094 | http://www.ti.com/lit/ds/symlink/tps563200.pdf | Digikey |  | 296-38434-1-ND | TPS563200DDCT | TPS563200DDCT | Texas Instruments | IC REG BUCK SYNC ADJ 3A 6SOT | Step-Down (Buck) | Adjustable | 1 | 0.76 V ~ 7 V | 4.5 V ~ 17 V | 650kHz | 3A | Yes | -40°C ~ 85°C | SOT-23-6 Thin, TSOT-23-6 | 6-SOT
SWR05095 | SWR05095 | http://www.ti.com/lit/ds/symlink/tps563209.pdf | Digikey |  | 296-38511-1-ND | TPS563209DDCT | TPS563209DDCT | Texas Instruments | IC REG BUCK SYNC ADJ 3A SOT23 | Step-Down (Buck) | Adjustable | 1 | 0.76 V ~ 7 V | 4.5 V ~ 17 V | 650kHz | 3A | Yes | -40°C ~ 85°C | SOT-23-6 Thin, TSOT-23-6 | 6-SOT
SWR05096 | SWR05096 | http://www.ti.com/lit/ds/symlink/tps56428.pdf | Digikey |  | TPS56428DDA-ND | TPS56428DDA | TPS56428DDA | Texas Instruments | IC REG BUCK SYNC 4A 8SOPWRPAD | Step-Down (Buck) | Adjustable | 1 | 0.6 V ~ 7 V | 4.5 V ~ 18 V | 650kHz | 4A | Yes | -40°C ~ 85°C | "8-SOIC (0.154"", 3.90mm Width) Exposed Pad" | 8-SO PowerPad
SWR05097 | SWR05097 | http://www.ti.com/lit/ds/symlink/tps56428.pdf | Digikey |  | 296-35856-1-ND | TPS56428DDAR | TPS56428DDAR | Texas Instruments | IC REG BUCK SYNC 4A 8SOPWRPAD | Step-Down (Buck) | Adjustable | 1 | 0.6 V ~ 7 V | 4.5 V ~ 18 V | 650kHz | 4A | Yes | -40°C ~ 85°C | "8-SOIC (0.154"", 3.90mm Width) Exposed Pad" | 8-SO PowerPad
SWR05098 | SWR05098 | http://www.ti.com/lit/ds/symlink/tps56520.pdf | Digikey |  | 296-37798-ND | TPS56520PWP | TPS56520PWP | Texas Instruments | IC REG BUCK SYNC ADJ 5A 20HTSSOP | Step-Down (Buck) | Adjustable | 1 | 0.6 V ~ 1.87 V | 4.5 V ~ 17 V | 500kHz | 5A | Yes | -40°C ~ 125°C | "20-TSSOP (0.173"", 4.40mm Width) Exposed Pad" | 20-HTSSOP
SWR05099 | SWR05099 | http://www.ti.com/lit/ds/symlink/tps56520.pdf | Digikey |  | 296-37830-1-ND | TPS56520PWPR | TPS56520PWPR | Texas Instruments | IC REG BUCK SYNC ADJ 5A 20HTSSOP | Step-Down (Buck) | Adjustable | 1 | 0.6 V ~ 1.87 V | 4.5 V ~ 17 V | 500kHz | 5A | Yes | -40°C ~ 125°C | "20-TSSOP (0.173"", 4.40mm Width) Exposed Pad" | 20-HTSSOP
SWR05100 | SWR05100 | http://www.ti.com/lit/ds/symlink/tps56528.pdf | Digikey |  | 296-39428-5-ND | TPS56528DDA | TPS56528DDA | Texas Instruments | IC REG BUCK SYNC 5A 8SOPWRPAD | Step-Down (Buck) | Adjustable | 1 | 0.6 V ~ 7 V | 4.5 V ~ 18 V | 650kHz | 5A | Yes | -40°C ~ 85°C | "8-SOIC (0.154"", 3.90mm Width) Exposed Pad" | 8-SO PowerPad
SWR05101 | SWR05101 | http://www.ti.com/lit/ds/symlink/tps56528.pdf | Digikey |  | 296-35857-1-ND | TPS56528DDAR | TPS56528DDAR | Texas Instruments | IC REG BUCK SYNC 5A 8SOPWRPAD | Step-Down (Buck) | Adjustable | 1 | 0.6 V ~ 7 V | 4.5 V ~ 18 V | 650kHz | 5A | Yes | -40°C ~ 85°C | "8-SOIC (0.154"", 3.90mm Width) Exposed Pad" | 8-SO PowerPad
SWR05102 | SWR05102 | http://www.ti.com/lit/ds/symlink/tps56520.pdf | Digikey |  | 296-37799-ND | TPS56720PWP | TPS56720PWP | Texas Instruments | IC REG BUCK SYNC ADJ 7A 20HTSSOP | Step-Down (Buck) | Adjustable | 1 | 0.6 V ~ 1.87 V | 4.5 V ~ 17 V | 500kHz | 7A | Yes | -40°C ~ 125°C | "20-TSSOP (0.173"", 4.40mm Width) Exposed Pad" | 20-HTSSOP
SWR05103 | SWR05103 | http://www.ti.com/lit/ds/symlink/tps56520.pdf | Digikey |  | 296-37831-1-ND | TPS56720PWPR | TPS56720PWPR | Texas Instruments | IC REG BUCK SYNC ADJ 7A 20HTSSOP | Step-Down (Buck) | Adjustable | 1 | 0.6 V ~ 1.87 V | 4.5 V ~ 17 V | 500kHz | 7A | Yes | -40°C ~ 125°C | "20-TSSOP (0.173"", 4.40mm Width) Exposed Pad" | 20-HTSSOP
SWR05104 | SWR05104 | http://www.ti.com/lit/ds/symlink/tps56520.pdf | Digikey |  | 296-37800-ND | TPS56920PWP | TPS56920PWP | Texas Instruments | IC REG BUCK SYNC ADJ 9A 20HTSSOP | Step-Down (Buck) | Adjustable | 1 | 0.6 V ~ 1.87 V | 4.5 V ~ 17 V | 500kHz | 9A | Yes | -40°C ~ 125°C | "20-TSSOP (0.173"", 4.40mm Width)" | 20-HTSSOP
SWR05105 | SWR05105 | http://www.ti.com/lit/ds/symlink/tps56520.pdf | Digikey |  | 296-37832-1-ND | TPS56920PWPR | TPS56920PWPR | Texas Instruments | IC REG BUCK SYNC ADJ 9A 20HTSSOP | Step-Down (Buck) | Adjustable | 1 | 0.6 V ~ 1.87 V | 4.5 V ~ 17 V | 500kHz | 9A | Yes | -40°C ~ 125°C | "20-TSSOP (0.173"", 4.40mm Width) Exposed Pad" | 20-HTSSOP
SWR05106 | SWR05106 | http://www.ti.com/lit/ds/symlink/tps56921.pdf | Digikey |  | 296-35065-5-ND | TPS56921PWP | TPS56921PWP | Texas Instruments | IC REG BUCK SYNC ADJ 9A 20HTSSOP | Step-Down (Buck) | Adjustable | 1 | 0.72 V ~ 15 V | 4.5 V ~ 17 V | 200kHz ~ 1.6MHz | 9A | Yes | -40°C ~ 125°C | "20-TSSOP (0.173"", 4.40mm Width) Exposed Pad" | 20-HTSSOP
SWR05107 | SWR05107 | http://www.ti.com/lit/ds/symlink/tps56c20.pdf | Digikey |  | 296-37801-ND | TPS56C20PWP | TPS56C20PWP | Texas Instruments | IC REG BUCK SYNC ADJ 12A 24HTSSO | Step-Down (Buck) | Adjustable | 1 | 0.6 V ~ 1.87 V | 4.5 V ~ 17 V | 500kHz | 12A | Yes | -40°C ~ 125°C | "24-TSSOP (0.173"", 4.40mm Width) Exposed Pad" | 24-HTSSOP
SWR05108 | SWR05108 | http://www.ti.com/lit/ds/symlink/tps57040-q1.pdf | Digikey |  | 296-28154-1-ND | TPS57040QDGQRQ1 | TPS57040QDGQRQ1 | Texas Instruments | IC REG BUCK ADJ 0.5A 10MSOP | Step-Down (Buck) | Adjustable | 1 | 0.8 V ~ 39 V | 3.5 V ~ 42 V | 581kHz | 500mA | No | -40°C ~ 150°C | "10-TFSOP, 10-MSOP (0.118"", 3.00mm Width) Exposed Pad" | 10-MSOP-PowerPad
SWR05109 | SWR05109 | http://www.ti.com/lit/ds/symlink/tps57040-q1.pdf | Digikey |  | 296-28155-1-ND | TPS57040QDRCRQ1 | TPS57040QDRCRQ1 | Texas Instruments | IC REG BUCK ADJ 0.5A 10SON | Step-Down (Buck) | Adjustable | 1 | 0.8 V ~ 39 V | 3.5 V ~ 42 V | 581kHz | 500mA | No | -40°C ~ 150°C | 10-VFDFN Exposed Pad | 10-VSON (3x3)
SWR05110 | SWR05110 | http://www.ti.com/lit/ds/symlink/tps57060-q1.pdf | Digikey |  | 296-28172-1-ND | TPS57060QDGQRQ1 | TPS57060QDGQRQ1 | Texas Instruments | IC REG BUCK ADJ 0.5A 10MSOP | Step-Down (Buck) | Adjustable | 1 | 0.8 V ~ 58 V | 3.5 V ~ 60 V | 100kHz ~ 2.5MHz | 500mA | No | -40°C ~ 150°C | "10-TFSOP, 10-MSOP (0.118"", 3.00mm Width) Exposed Pad" | 10-MSOP-PowerPad
SWR05111 | SWR05111 | http://www.ti.com/lit/ds/symlink/tps57060-q1.pdf | Digikey |  | 296-28173-1-ND | TPS57060QDRCRQ1 | TPS57060QDRCRQ1 | Texas Instruments | IC REG BUCK ADJ 0.5A 10SON | Step-Down (Buck) | Adjustable | 1 | 0.8 V ~ 58 V | 3.5 V ~ 60 V | 100kHz ~ 2.5MHz | 500mA | No | -40°C ~ 150°C | 10-VFDFN Exposed Pad | 10-VSON (3x3)
SWR05112 | SWR05112 | http://www.ti.com/lit/ds/symlink/tps57112-q1.pdf | Digikey |  | 296-28156-1-ND | TPS57112QRTERQ1 | TPS57112QRTERQ1 | Texas Instruments | IC REG BUCK SYNC ADJ 2A 16WQFN | Step-Down (Buck) | Adjustable | 1 | Adj to 0.8V | 2.95 V ~ 6 V | 500kHz | 2A | Yes | -40°C ~ 125°C | 16-WFQFN Exposed Pad | 16-WQFN (3x3)
SWR05113 | SWR05113 | http://www.ti.com/lit/ds/symlink/tps57114-q1.pdf | Digikey |  | 296-28458-1-ND | TPS57114QRTERQ1 | TPS57114QRTERQ1 | Texas Instruments | IC REG BUCK SYNC ADJ 4A 16WQFN | Step-Down (Buck) | Adjustable | 1 | 0.8 V ~ 4.5 V | 2.95 V ~ 6 V | 500kHz | 4A | Yes | -40°C ~ 125°C | 16-WFQFN Exposed Pad | 16-WQFN (3x3)
SWR05114 | SWR05114 | http://www.ti.com/lit/ds/symlink/tps57140-q1.pdf | Digikey |  | 296-28157-1-ND | TPS57140QDGQRQ1 | TPS57140QDGQRQ1 | Texas Instruments | IC REG BUCK ADJ 1.5A 10MSOP | Step-Down (Buck) | Adjustable | 1 | 0.8 V ~ 39 V | 3.5 V ~ 42 V | 581kHz | 1.5A | No | -40°C ~ 150°C | "10-TFSOP, 10-MSOP (0.118"", 3.00mm Width) Exposed Pad" | 10-MSOP-PowerPad
SWR05115 | SWR05115 | http://www.ti.com/lit/ds/symlink/tps57140-q1.pdf | Digikey |  | 296-28158-1-ND | TPS57140QDRCRQ1 | TPS57140QDRCRQ1 | Texas Instruments | IC REG BUCK ADJ 1.5A 10SON | Step-Down (Buck) | Adjustable | 1 | 0.8 V ~ 39 V | 3.5 V ~ 42 V | 581kHz | 1.5A | No | -40°C ~ 150°C | 10-VFDFN Exposed Pad | 10-VSON (3x3)
SWR05116 | SWR05116 | http://www.ti.com/lit/ds/symlink/tps57160-q1.pdf | Digikey |  | 296-28174-1-ND | TPS57160QDGQRQ1 | TPS57160QDGQRQ1 | Texas Instruments | IC REG BUCK ADJ 1.5A 10MSOP | Step-Down (Buck) | Adjustable | 1 | 0.8 V ~ 58 V | 3.5 V ~ 60 V | 100kHz ~ 2.5MHz | 1.5A | No | -40°C ~ 150°C | "10-TFSOP, 10-MSOP (0.118"", 3.00mm Width) Exposed Pad" | 10-MSOP-PowerPad
SWR05117 | SWR05117 | http://www.ti.com/lit/ds/symlink/tps57160-q1.pdf | Digikey |  | 296-28175-1-ND | TPS57160QDRCRQ1 | TPS57160QDRCRQ1 | Texas Instruments | IC REG BUCK ADJ 1.5A 10SON | Step-Down (Buck) | Adjustable | 1 | 0.8 V ~ 58 V | 3.5 V ~ 60 V | 100kHz ~ 2.5MHz | 1.5A | No | -40°C ~ 150°C | 10-VFDFN Exposed Pad | 10-VSON (3x3)
SWR05118 | SWR05118 | http://www.ti.com/lit/ds/symlink/tps60100.pdf | Digikey |  | 296-2263-5-ND | TPS60100PWP | TPS60100PWP | Texas Instruments | IC REG BST SWITCHED CAP 20HTSSOP | Step-Up (Boost), Switched Capacitor (Charge Pump) | Fixed | 1 | 3.3V | 1.8 V ~ 3.6 V | 300kHz | 200mA | No | -40°C ~ 85°C | "20-TSSOP (0.173"", 4.40mm Width) Exposed Pad" | 20-HTSSOP
SWR05119 | SWR05119 | http://www.ti.com/lit/ds/symlink/tps60100.pdf | Digikey |  | 296-31985-1-ND | TPS60100PWPR | TPS60100PWPR | Texas Instruments | IC REG BST SWITCHED CAP 20HTSSOP | Step-Up (Boost), Switched Capacitor (Charge Pump) | Fixed | 1 | 3.3V | 1.8 V ~ 3.6 V | 300kHz | 200mA | No | -40°C ~ 85°C | "20-TSSOP (0.173"", 4.40mm Width) Exposed Pad" | 20-HTSSOP
SWR05120 | SWR05120 | http://www.ti.com/lit/ds/symlink/tps60101.pdf | Digikey |  | 296-2264-5-ND | TPS60101PWP | TPS60101PWP | Texas Instruments | IC REG BST SWITCHED CAP 20HTSSOP | Step-Up (Boost), Switched Capacitor (Charge Pump) | Fixed | 1 | 3.3V | 1.8 V ~ 3.6 V | 300kHz | 100mA | No | -40°C ~ 85°C | "20-TSSOP (0.173"", 4.40mm Width) Exposed Pad" | 20-HTSSOP
SWR05121 | SWR05121 | http://www.ti.com/lit/ds/symlink/tps60101.pdf | Digikey |  | TPS60101PWPG4-ND | TPS60101PWPG4 | TPS60101PWPG4 | Texas Instruments | IC REG BST SWITCHED CAP 20HTSSOP | Step-Up (Boost), Switched Capacitor (Charge Pump) | Fixed | 1 | 3.3V | 1.8 V ~ 3.6 V | 300kHz | 100mA | No | -40°C ~ 85°C | "20-TSSOP (0.173"", 4.40mm Width) Exposed Pad" | 20-HTSSOP
SWR05122 | SWR05122 | http://www.ti.com/lit/ds/symlink/tps60110.pdf | Digikey |  | 296-2265-5-ND | TPS60110PWP | TPS60110PWP | Texas Instruments | IC REG BST SWITCHED CAP 20HTSSOP | Step-Up (Boost), Switched Capacitor (Charge Pump) | Fixed | 1 | 5V | 2.7 V ~ 5.4 V | 300kHz | 300mA | No | -40°C ~ 85°C | "20-TSSOP (0.173"", 4.40mm Width) Exposed Pad" | 20-HTSSOP
SWR05123 | SWR05123 | http://www.ti.com/lit/ds/symlink/tps60110.pdf | Digikey |  | TPS60110PWPG4-ND | TPS60110PWPG4 | TPS60110PWPG4 | Texas Instruments | IC REG BST SWITCHED CAP 20HTSSOP | Step-Up (Boost), Switched Capacitor (Charge Pump) | Fixed | 1 | 5V | 2.7 V ~ 5.4 V | 300kHz | 300mA | No | -40°C ~ 85°C | "20-TSSOP (0.173"", 4.40mm Width) Exposed Pad" | 20-HTSSOP
SWR05124 | SWR05124 | http://www.ti.com/lit/ds/symlink/tps60110.pdf | Digikey |  | 296-31986-1-ND | TPS60110PWPR | TPS60110PWPR | Texas Instruments | IC REG BST SWITCHED CAP 20HTSSOP | Step-Up (Boost), Switched Capacitor (Charge Pump) | Fixed | 1 | 5V | 2.7 V ~ 5.4 V | 300kHz | 300mA | No | -40°C ~ 85°C | "20-TSSOP (0.173"", 4.40mm Width) Exposed Pad" | 20-HTSSOP
SWR05125 | SWR05125 | http://www.ti.com/lit/ds/symlink/tps60111.pdf | Digikey |  | 296-2266-5-ND | TPS60111PWP | TPS60111PWP | Texas Instruments | IC REG BST SWITCHED CAP 20HTSSOP | Step-Up (Boost), Switched Capacitor (Charge Pump) | Fixed | 1 | 5V | 2.7 V ~ 5.4 V | 300kHz | 150mA | No | -40°C ~ 85°C | "20-TSSOP (0.173"", 4.40mm Width) Exposed Pad" | 20-HTSSOP
SWR05126 | SWR05126 | http://www.ti.com/lit/ds/symlink/tps60111.pdf | Digikey |  | TPS60111PWPG4-ND | TPS60111PWPG4 | TPS60111PWPG4 | Texas Instruments | IC REG BST SWITCHED CAP 20HTSSOP | Step-Up (Boost), Switched Capacitor (Charge Pump) | Fixed | 1 | 5V | 2.7 V ~ 5.4 V | 300kHz | 150mA | No | -40°C ~ 85°C | "20-TSSOP (0.173"", 4.40mm Width) Exposed Pad" | 20-HTSSOP
SWR05127 | SWR05127 | http://www.ti.com/lit/ds/symlink/tps60120.pdf | Digikey |  | 296-2267-5-ND | TPS60120PWP | TPS60120PWP | Texas Instruments | IC REG BST SWITCHED CAP 20HTSSOP | Step-Up (Boost), Switched Capacitor (Charge Pump) | Fixed | 1 | 3.3V | 1.8 V ~ 3.6 V | 320kHz | 200mA | No | -40°C ~ 85°C | "20-TSSOP (0.173"", 4.40mm Width) Exposed Pad" | 20-HTSSOP
SWR05128 | SWR05128 | http://www.ti.com/lit/ds/symlink/tps60120.pdf | Digikey |  | 296-2268-5-ND | TPS60121PWP | TPS60121PWP | Texas Instruments | IC REG BST SWITCHED CAP 20HTSSOP | Step-Up (Boost), Switched Capacitor (Charge Pump) | Fixed | 1 | 3.3V | 1.8 V ~ 3.6 V | 320kHz | 200mA | No | -40°C ~ 85°C | "20-TSSOP (0.173"", 4.40mm Width) Exposed Pad" | 20-HTSSOP
SWR05129 | SWR05129 | http://www.ti.com/lit/ds/symlink/tps60120.pdf | Digikey |  | TPS60121PWPG4-ND | TPS60121PWPG4 | TPS60121PWPG4 | Texas Instruments | IC REG BST SWITCHED CAP 20HTSSOP | Step-Up (Boost), Switched Capacitor (Charge Pump) | Fixed | 1 | 3.3V | 1.8 V ~ 3.6 V | 320kHz | 200mA | No | -40°C ~ 85°C | "20-TSSOP (0.173"", 4.40mm Width) Exposed Pad" | 20-HTSSOP
SWR05130 | SWR05130 | http://www.ti.com/lit/ds/symlink/tps60120.pdf | Digikey |  | 296-2269-5-ND | TPS60122PWP | TPS60122PWP | Texas Instruments | IC REG BST SWITCHED CAP 20HTSSOP | Step-Up (Boost), Switched Capacitor (Charge Pump) | Fixed | 1 | 3.3V | 1.8 V ~ 3.6 V | 320kHz | 100mA | No | -40°C ~ 85°C | "20-TSSOP (0.173"", 4.40mm Width) Exposed Pad" | 20-HTSSOP
SWR05131 | SWR05131 | http://www.ti.com/lit/ds/symlink/tps60120.pdf | Digikey |  | TPS60122PWPG4-ND | TPS60122PWPG4 | TPS60122PWPG4 | Texas Instruments | IC REG BST SWITCHED CAP 20HTSSOP | Step-Up (Boost), Switched Capacitor (Charge Pump) | Fixed | 1 | 3.3V | 1.8 V ~ 3.6 V | 320kHz | 100mA | No | -40°C ~ 85°C | "20-TSSOP (0.173"", 4.40mm Width) Exposed Pad" | 20-HTSSOP
SWR05132 | SWR05132 | http://www.ti.com/lit/ds/symlink/tps60120.pdf | Digikey |  | 296-2270-5-ND | TPS60123PWP | TPS60123PWP | Texas Instruments | IC REG BST SWITCHED CAP 20HTSSOP | Step-Up (Boost), Switched Capacitor (Charge Pump) | Fixed | 1 | 3.3V | 1.8 V ~ 3.6 V | 320kHz | 100mA | No | -40°C ~ 85°C | "20-TSSOP (0.173"", 4.40mm Width) Exposed Pad" | 20-HTSSOP
SWR05133 | SWR05133 | http://www.ti.com/lit/ds/symlink/tps60120.pdf | Digikey |  | 296-10948-5-ND | TPS60124PWP | TPS60124PWP | Texas Instruments | IC REG BST SWITCHED CAP 20HTSSOP | Step-Up (Boost), Switched Capacitor (Charge Pump) | Fixed | 1 | 3V | 1.8 V ~ 3.6 V | 320kHz | 200mA | No | -40°C ~ 85°C | "20-TSSOP (0.173"", 4.40mm Width) Exposed Pad" | 20-HTSSOP
SWR05134 | SWR05134 | http://www.ti.com/lit/ds/symlink/tps60120.pdf | Digikey |  | TPS60124PWPG4-ND | TPS60124PWPG4 | TPS60124PWPG4 | Texas Instruments | IC REG BST SWITCHED CAP 20HTSSOP | Step-Up (Boost), Switched Capacitor (Charge Pump) | Fixed | 1 | 3V | 1.8 V ~ 3.6 V | 320kHz | 200mA | No | -40°C ~ 85°C | "20-TSSOP (0.173"", 4.40mm Width) Exposed Pad" | 20-HTSSOP
SWR05135 | SWR05135 | http://www.ti.com/lit/ds/symlink/tps60120.pdf | Digikey |  | 296-10949-5-ND | TPS60125PWP | TPS60125PWP | Texas Instruments | IC REG BST SWITCHED CAP 20HTSSOP | Step-Up (Boost), Switched Capacitor (Charge Pump) | Fixed | 1 | 3V | 1.8 V ~ 3.6 V | 320kHz | 200mA | No | -40°C ~ 85°C | "20-TSSOP (0.173"", 4.40mm Width) Exposed Pad" | 20-HTSSOP
SWR05136 | SWR05136 | http://www.ti.com/lit/ds/symlink/tps60120.pdf | Digikey |  | TPS60125PWPG4-ND | TPS60125PWPG4 | TPS60125PWPG4 | Texas Instruments | IC REG BST SWITCHED CAP 20HTSSOP | Step-Up (Boost), Switched Capacitor (Charge Pump) | Fixed | 1 | 3V | 1.8 V ~ 3.6 V | 320kHz | 200mA | No | -40°C ~ 85°C | "20-TSSOP (0.173"", 4.40mm Width) Exposed Pad" | 20-HTSSOP
SWR05137 | SWR05137 | http://www.ti.com/lit/ds/symlink/tps60130.pdf | Digikey |  | 296-2271-5-ND | TPS60130PWP | TPS60130PWP | Texas Instruments | IC REG BST SWITCHED CAP 20HTSSOP | Step-Up (Boost), Switched Capacitor (Charge Pump) | Fixed | 1 | 5V | 2.7 V ~ 5.4 V | 320kHz | 300mA | No | -40°C ~ 85°C | "20-TSSOP (0.173"", 4.40mm Width) Exposed Pad" | 20-HTSSOP
SWR05138 | SWR05138 | http://www.ti.com/lit/ds/symlink/tps60130.pdf | Digikey |  | TPS60130PWPG4-ND | TPS60130PWPG4 | TPS60130PWPG4 | Texas Instruments | IC REG BST SWITCHED CAP 20HTSSOP | Step-Up (Boost), Switched Capacitor (Charge Pump) | Fixed | 1 | 5V | 2.7 V ~ 5.4 V | 320kHz | 300mA | No | -40°C ~ 85°C | "20-TSSOP (0.173"", 4.40mm Width) Exposed Pad" | 20-HTSSOP
SWR05139 | SWR05139 | http://www.ti.com/lit/ds/symlink/tps60130.pdf | Digikey |  | 296-2272-5-ND | TPS60131PWP | TPS60131PWP | Texas Instruments | IC REG BST SWITCHED CAP 20HTSSOP | Step-Up (Boost), Switched Capacitor (Charge Pump) | Fixed | 1 | 5V | 2.7 V ~ 5.4 V | 320kHz | 300mA | No | -40°C ~ 85°C | "20-TSSOP (0.173"", 4.40mm Width) Exposed Pad" | 20-HTSSOP
SWR05140 | SWR05140 | http://www.ti.com/lit/ds/symlink/tps60130.pdf | Digikey |  | TPS60131PWPG4-ND | TPS60131PWPG4 | TPS60131PWPG4 | Texas Instruments | IC REG BST SWITCHED CAP 20HTSSOP | Step-Up (Boost), Switched Capacitor (Charge Pump) | Fixed | 1 | 5V | 2.7 V ~ 5.4 V | 320kHz | 300mA | No | -40°C ~ 85°C | "20-TSSOP (0.173"", 4.40mm Width) Exposed Pad" | 20-HTSSOP
SWR05141 | SWR05141 | http://www.ti.com/lit/ds/symlink/tps60130.pdf | Digikey |  | 296-2273-5-ND | TPS60132PWP | TPS60132PWP | Texas Instruments | IC REG BST SWITCHED CAP 20HTSSOP | Step-Up (Boost), Switched Capacitor (Charge Pump) | Fixed | 1 | 5V | 2.7 V ~ 5.4 V | 320kHz | 150mA | No | -40°C ~ 85°C | "20-TSSOP (0.173"", 4.40mm Width) Exposed Pad" | 20-HTSSOP
SWR05142 | SWR05142 | http://www.ti.com/lit/ds/symlink/tps60130.pdf | Digikey |  | TPS60132PWPG4-ND | TPS60132PWPG4 | TPS60132PWPG4 | Texas Instruments | IC REG BST SWITCHED CAP 20HTSSOP | Step-Up (Boost), Switched Capacitor (Charge Pump) | Fixed | 1 | 5V | 2.7 V ~ 5.4 V | 320kHz | 150mA | No | -40°C ~ 85°C | "20-TSSOP (0.173"", 4.40mm Width) Exposed Pad" | 20-HTSSOP
SWR05143 | SWR05143 | http://www.ti.com/lit/ds/symlink/tps60130.pdf | Digikey |  | 296-2274-5-ND | TPS60133PWP | TPS60133PWP | Texas Instruments | IC REG BST SWITCHED CAP 20HTSSOP | Step-Up (Boost), Switched Capacitor (Charge Pump) | Fixed | 1 | 5V | 2.7 V ~ 5.4 V | 320kHz | 150mA | No | -40°C ~ 85°C | "20-TSSOP (0.173"", 4.40mm Width) Exposed Pad" | 20-HTSSOP
SWR05144 | SWR05144 | http://www.ti.com/lit/ds/symlink/tps60130.pdf | Digikey |  | TPS60133PWPG4-ND | TPS60133PWPG4 | TPS60133PWPG4 | Texas Instruments | IC REG BST SWITCHED CAP 20HTSSOP | Step-Up (Boost), Switched Capacitor (Charge Pump) | Fixed | 1 | 5V | 2.7 V ~ 5.4 V | 320kHz | 150mA | No | -40°C ~ 85°C | "20-TSSOP (0.173"", 4.40mm Width) Exposed Pad" | 20-HTSSOP
SWR05145 | SWR05145 | http://www.ti.com/lit/ds/symlink/tps60140.pdf | Digikey |  | 296-2275-5-ND | TPS60140PWP | TPS60140PWP | Texas Instruments | IC REG BST SWITCHED CAP 20HTSSOP | Step-Up (Boost), Switched Capacitor (Charge Pump) | Fixed | 1 | 5V | 1.8 V ~ 3.6 V | 320kHz | 100mA | No | -40°C ~ 85°C | "20-TSSOP (0.173"", 4.40mm Width) Exposed Pad" | 20-HTSSOP
SWR05146 | SWR05146 | http://www.ti.com/lit/ds/symlink/tps60140.pdf | Digikey |  | TPS60140PWPG4-ND | TPS60140PWPG4 | TPS60140PWPG4 | Texas Instruments | IC REG BST SWITCHED CAP 20HTSSOP | Step-Up (Boost), Switched Capacitor (Charge Pump) | Fixed | 1 | 5V | 1.8 V ~ 3.6 V | 320kHz | 100mA | No | -40°C ~ 85°C | "20-TSSOP (0.173"", 4.40mm Width) Exposed Pad" | 20-HTSSOP
SWR05147 | SWR05147 | http://www.ti.com/lit/ds/symlink/tps60140.pdf | Digikey |  | 296-2275-1-ND | TPS60140PWPR | TPS60140PWPR | Texas Instruments | IC REG BST SWITCHED CAP 20HTSSOP | Step-Up (Boost), Switched Capacitor (Charge Pump) | Fixed | 1 | 5V | 1.8 V ~ 3.6 V | 320kHz | 100mA | No | -40°C ~ 85°C | "20-TSSOP (0.173"", 4.40mm Width) Exposed Pad" | 20-HTSSOP
SWR05148 | SWR05148 | http://www.ti.com/lit/ds/symlink/tps60140.pdf | Digikey |  | 296-2276-5-ND | TPS60141PWP | TPS60141PWP | Texas Instruments | IC REG BST SWITCHED CAP 20HTSSOP | Step-Up (Boost), Switched Capacitor (Charge Pump) | Fixed | 1 | 5V | 1.8 V ~ 3.6 V | 320kHz | 100mA | No | -40°C ~ 85°C | "20-TSSOP (0.173"", 4.40mm Width) Exposed Pad" | 20-HTSSOP
SWR05149 | SWR05149 | http://www.ti.com/lit/ds/symlink/tps60200.pdf | Digikey |  | 296-10957-5-ND | TPS60202DGS | TPS60202DGS | Texas Instruments | IC REG BOOST SWITCHED CAP 10MSOP | Step-Up (Boost), Switched Capacitor (Charge Pump) | Fixed | 1 | 3.3V | 1.6 V ~ 3.6 V | 300kHz | 50mA | No | -40°C ~ 85°C | "10-TFSOP, 10-MSOP (0.118"", 3.00mm Width)" | 10-VSSOP
SWR05150 | SWR05150 | http://www.ti.com/lit/ds/symlink/tps60200.pdf | Digikey |  | TPS60202DGSG4-ND | TPS60202DGSG4 | TPS60202DGSG4 | Texas Instruments | IC REG BOOST SWITCHED CAP 10MSOP | Step-Up (Boost), Switched Capacitor (Charge Pump) | Fixed | 1 | 3.3V | 1.6 V ~ 3.6 V | 300kHz | 50mA | No | -40°C ~ 85°C | "10-TFSOP, 10-MSOP (0.118"", 3.00mm Width)" | 10-VSSOP
SWR05151 | SWR05151 | http://www.ti.com/lit/ds/symlink/tps60200.pdf | Digikey |  | 296-31987-1-ND | TPS60202DGSR | TPS60202DGSR | Texas Instruments | IC REG BOOST SWITCHED CAP 10MSOP | Step-Up (Boost), Switched Capacitor (Charge Pump) | Fixed | 1 | 3.3V | 1.6 V ~ 3.6 V | 300kHz | 50mA | No | -40°C ~ 85°C | "10-TFSOP, 10-MSOP (0.118"", 3.00mm Width)" | 10-VSSOP
SWR05152 | SWR05152 | http://www.ti.com/lit/ds/symlink/tps60200.pdf | Digikey |  | 296-10958-5-ND | TPS60203DGS | TPS60203DGS | Texas Instruments | IC REG BOOST SWITCHED CAP 10MSOP | Step-Up (Boost), Switched Capacitor (Charge Pump) | Fixed | 1 | 3.3V | 1.6 V ~ 3.6 V | 300kHz | 50mA | No | -40°C ~ 85°C | "10-TFSOP, 10-MSOP (0.118"", 3.00mm Width)" | 10-VSSOP
SWR05153 | SWR05153 | http://www.ti.com/lit/ds/symlink/tps60200.pdf | Digikey |  | TPS60203DGSRCT-ND | TPS60203DGSR | TPS60203DGSR | Texas Instruments | IC REG BOOST SWITCHED CAP 10MSOP | Step-Up (Boost), Switched Capacitor (Charge Pump) | Fixed | 1 | 3.3V | 1.6 V ~ 3.6 V | 300kHz | 50mA | No | -40°C ~ 85°C | "10-TFSOP, 10-MSOP (0.118"", 3.00mm Width)" | 10-VSSOP
SWR05154 | SWR05154 | http://www.ti.com/lit/ds/symlink/tps60204.pdf | Digikey |  | 296-27002-5-ND | TPS60204DGS | TPS60204DGS | Texas Instruments | IC REG BOOST SWITCHED CAP 10MSOP | Step-Up (Boost), Switched Capacitor (Charge Pump) | Fixed | 1 | 3.3V | 1.6 V ~ 3.6 V | 300kHz | 100mA | No | -40°C ~ 85°C | "10-TFSOP, 10-MSOP (0.118"", 3.00mm Width)" | 10-VSSOP
SWR05155 | SWR05155 | http://www.ti.com/lit/ds/symlink/tps60204.pdf | Digikey |  | TPS60204DGSG4-ND | TPS60204DGSG4 | TPS60204DGSG4 | Texas Instruments | IC REG BOOST SWITCHED CAP 10MSOP | Step-Up (Boost), Switched Capacitor (Charge Pump) | Fixed | 1 | 3.3V | 1.6 V ~ 3.6 V | 300kHz | 100mA | No | -40°C ~ 85°C | "10-TFSOP, 10-MSOP (0.118"", 3.00mm Width)" | 10-VSSOP
SWR05156 | SWR05156 | http://www.ti.com/lit/ds/symlink/tps62350.pdf | Digikey |  | 296-20662-1-ND | TPS62350YZGR | TPS62350YZGR | Texas Instruments | IC REG BCK SYNC ADJ 0.8A 12DSBGA | Step-Down (Buck) | Adjustable | 1 | 0.75 V ~ 1.54 V | 2.7 V ~ 5.5 V | 3MHz | 800mA | Yes | -40°C ~ 85°C | 12-UFBGA, DSBGA | 12-DSBGA (1.53x1.98)
SWR05157 | SWR05157 | http://www.ti.com/lit/ds/symlink/tps62350.pdf | Digikey |  | 296-32508-1-ND | TPS62350YZGT | TPS62350YZGT | Texas Instruments | IC REG BCK SYNC ADJ 0.8A 12DSBGA | Step-Down (Buck) | Adjustable | 1 | 0.75 V ~ 1.54 V | 2.7 V ~ 5.5 V | 3MHz | 800mA | Yes | -40°C ~ 85°C | 12-UFBGA, DSBGA | 12-DSBGA (1.53x1.98)
SWR05158 | SWR05158 | http://www.ti.com/lit/ds/symlink/tps62350.pdf | Digikey |  | 296-22474-1-ND | TPS62351DRCR | TPS62351DRCR | Texas Instruments | IC REG BUCK SYNC ADJ 0.8A 10SON | Step-Down (Buck) | Adjustable | 1 | 0.9 V ~ 1.69 V | 2.7 V ~ 5.5 V | 3MHz | 800mA | Yes | -40°C ~ 85°C | 10-VFDFN Exposed Pad | 10-VSON (3x3)
SWR05159 | SWR05159 | http://www.ti.com/lit/ds/symlink/tps62350.pdf | Digikey |  | 296-21427-1-ND | TPS62351YZGR | TPS62351YZGR | Texas Instruments | IC REG BCK SYNC ADJ 0.8A 12DSBGA | Step-Down (Buck) | Adjustable | 1 | 0.9 V ~ 1.69 V | 2.7 V ~ 5.5 V | 3MHz | 800mA | Yes | -40°C ~ 85°C | 12-UFBGA, DSBGA | 12-DSBGA (1.53x1.98)
SWR05160 | SWR05160 | http://www.ti.com/lit/ds/symlink/tps62356.pdf | Digikey |  | 296-32509-1-ND | TPS62351YZGT | TPS62351YZGT | Texas Instruments | IC REG BCK SYNC ADJ 0.8A 12DSBGA | Step-Down (Buck) | Adjustable | 1 | 0.9 V ~ 1.69 V | 2.7 V ~ 5.5 V | 3MHz | 800mA | Yes | -40°C ~ 85°C | 12-UFBGA, DSBGA | 12-DSBGA (1.53x1.98)
SWR05161 | SWR05161 | http://www.ti.com/lit/ds/symlink/tps62350.pdf | Digikey |  | 296-21428-1-ND | TPS62352YZGR | TPS62352YZGR | Texas Instruments | IC REG BCK SYNC ADJ 0.8A 12DSBGA | Step-Down (Buck) | Adjustable | 1 | 0.75 V ~ 1.44 V | 2.7 V ~ 5.5 V | 3MHz | 800mA | Yes | -40°C ~ 85°C | 12-UFBGA, DSBGA | 12-DSBGA (1.53x1.98)
SWR05162 | SWR05162 | http://www.ti.com/lit/ds/symlink/tps62350.pdf | Digikey |  | 296-21644-1-ND | TPS62353YZGR | TPS62353YZGR | Texas Instruments | IC REG BCK SYNC ADJ 0.8A 12DSBGA | Step-Down (Buck) | Adjustable | 1 | 0.75 V ~ 1.54 V | 2.7 V ~ 5.5 V | 3MHz | 800mA | Yes | -40°C ~ 85°C | 12-UFBGA, DSBGA | 12-DSBGA (1.53x1.98)
SWR05163 | SWR05163 | http://www.ti.com/lit/ds/symlink/tps62356.pdf | Digikey |  | 296-32510-1-ND | TPS62353YZGT | TPS62353YZGT | Texas Instruments | IC REG BCK SYNC ADJ 0.8A 12DSBGA | Step-Down (Buck) | Adjustable | 1 | 0.75 V ~ 1.54 V | 2.7 V ~ 5.5 V | 3MHz | 800mA | Yes | -40°C ~ 85°C | 12-UFBGA, DSBGA | 12-DSBGA (1.53x1.98)
SWR05164 | SWR05164 | http://www.ti.com/lit/ds/symlink/tps62350.pdf | Digikey |  | 296-21645-1-ND | TPS62354YZGR | TPS62354YZGR | Texas Instruments | IC REG BCK SYNC ADJ 0.8A 12DSBGA | Step-Down (Buck) | Adjustable | 1 | 0.75 V ~ 1.54 V | 2.7 V ~ 5.5 V | 3MHz | 800mA | Yes | -40°C ~ 85°C | 12-UFBGA, DSBGA | 12-DSBGA (1.53x1.98)
SWR05165 | SWR05165 | http://www.ti.com/lit/ds/symlink/tps62350.pdf | Digikey |  | 296-22677-1-ND | TPS62355DRCR | TPS62355DRCR | Texas Instruments | IC REG BUCK SYNC ADJ 0.8A 10SON | Step-Down (Buck) | Adjustable | 1 | 0.75 V ~ 1.54 V | 2.7 V ~ 5.5 V | 3MHz | 800mA | Yes | -40°C ~ 85°C | 10-VFDFN Exposed Pad | 10-VSON (3x3)
SWR05166 | SWR05166 | http://www.ti.com/lit/ds/symlink/tps62350.pdf | Digikey |  | 296-22982-1-ND | TPS62356YZGR | TPS62356YZGR | Texas Instruments | IC REG BUCK SYNC ADJ 1A 12DSBGA | Step-Down (Buck) | Adjustable | 1 | 1.5 V ~ 1.98 V | 2.7 V ~ 5.5 V | 3MHz | 1A | Yes | -40°C ~ 85°C | 12-UFBGA, DSBGA | 12-DSBGA (1.53x1.98)
SWR05167 | SWR05167 | http://www.ti.com/lit/ds/symlink/tps62356.pdf | Digikey |  | 296-32511-1-ND | TPS62356YZGT | TPS62356YZGT | Texas Instruments | IC REG BUCK SYNC ADJ 1A 12DSBGA | Step-Down (Buck) | Adjustable | 1 | 1.5 V ~ 1.98 V | 2.7 V ~ 5.5 V | 3MHz | 1A | Yes | -40°C ~ 85°C | 12-UFBGA, DSBGA | 12-DSBGA (1.53x1.98)
SWR05168 | SWR05168 | http://www.ti.com/lit/ds/symlink/tps62360.pdf | Digikey |  | 296-28889-1-ND | TPS62360YZHR | TPS62360YZHR | Texas Instruments | IC REG BCK SYNC ADJ 2.5A 16DSBGA | Step-Down (Buck) | Adjustable | 1 | 0.77 V ~ 1.4 V | 2.5 V ~ 5.5 V | 2.5MHz | 2.5A | Yes | -40°C ~ 85°C | 16-UFBGA, DSBGA | 16-DSBGA (2x2)
SWR05169 | SWR05169 | http://www.ti.com/lit/ds/symlink/tps62360.pdf | Digikey |  | 296-28815-1-ND | TPS62360YZHT | TPS62360YZHT | Texas Instruments | IC REG BCK SYNC ADJ 2.5A 16DSBGA | Step-Down (Buck) | Adjustable | 1 | 0.77 V ~ 1.4 V | 2.5 V ~ 5.5 V | 2.5MHz | 2.5A | Yes | -40°C ~ 85°C | 16-UFBGA, DSBGA | 16-DSBGA (2x2)
SWR05170 | SWR05170 | http://www.ti.com/lit/ds/symlink/tps62361b.pdf | Digikey |  | 296-28830-1-ND | TPS62361BYZHR | TPS62361BYZHR | Texas Instruments | IC REG BCK SYNC ADJ 2.5A 16DSBGA | Step-Down (Buck) | Adjustable | 1 | 0.5 V ~ 1.77 V | 2.5 V ~ 5.5 V | 2.5MHz | 2.5A | Yes | -40°C ~ 85°C | 16-UFBGA, DSBGA | 16-DSBGA (2x2)
SWR05171 | SWR05171 | http://www.ti.com/lit/ds/symlink/tps62362.pdf | Digikey |  | 296-29401-1-ND | TPS62362YZHR | TPS62362YZHR | Texas Instruments | IC REG BCK SYNC ADJ 2.5A 16DSBGA | Step-Down (Buck) | Adjustable | 1 | 0.77 V ~ 1.4 V | 2.5 V ~ 5.5 V | 2.5MHz | 2.5A | Yes | -40°C ~ 85°C | 16-UFBGA, DSBGA | 16-DSBGA (2x2)
SWR05172 | SWR05172 | http://www.ti.com/lit/ds/symlink/tps62363.pdf | Digikey |  | 296-36826-1-ND | TPS62363YZHR | TPS62363YZHR | Texas Instruments | IC REG BCK SYNC ADJ 3A 16DSBGA | Step-Down (Buck) | Adjustable | 1 | 0.5 V ~ 1.77 V | 2.5 V ~ 5.5 V | 2.5MHz | 2.5A | Yes | -40°C ~ 85°C | 16-UFBGA, DSBGA | 16-DSBGA (2x2)
SWR05173 | SWR05173 | http://www.ti.com/lit/ds/symlink/tps62363.pdf | Digikey |  | 296-30361-1-ND | TPS62363YZHT | TPS62363YZHT | Texas Instruments | IC REG BCK SYNC ADJ 2.5A 16DSBGA | Step-Down (Buck) | Adjustable | 1 | 0.5 V ~ 1.77 V | 2.5 V ~ 5.5 V | 2.5MHz | 2.5A | Yes | -40°C ~ 85°C | 16-UFBGA, DSBGA | 16-DSBGA (2x2)
SWR05174 | SWR05174 | http://www.ti.com/lit/ds/symlink/tps62366a.pdf | Digikey |  | 296-34861-1-ND | TPS62366AYZHR | TPS62366AYZHR | Texas Instruments | IC REG BUCK ADJ 2.5A 16DSBGA | Step-Down (Buck) | Adjustable | 1 | 0.5 V ~ 1.77 V | 2.5 V ~ 5.5 V | 2.5MHz | 2.5A | Yes | -40°C ~ 85°C | 16-UFBGA, DSBGA | 16-DSBGA (2x2)
SWR05175 | SWR05175 | http://www.ti.com/lit/ds/symlink/tps62366a.pdf | Digikey |  | 296-34893-1-ND | TPS62366AYZHT | TPS62366AYZHT | Texas Instruments | IC REG BUCK ADJ 2.5A 16DSBGA | Step-Down (Buck) | Adjustable | 1 | 0.5 V ~ 1.77 V | 2.5 V ~ 5.5 V | 2.5MHz | 2.5A | Yes | -40°C ~ 85°C | 16-UFBGA, DSBGA | 16-DSBGA (2x2)
SWR05176 | SWR05176 | http://www.ti.com/lit/ds/symlink/tps62366a.pdf | Digikey |  | 296-34862-1-ND | TPS62366BYZHR | TPS62366BYZHR | Texas Instruments | IC REG BUCK ADJ 2.5A 16DSBGA | Step-Down (Buck) | Adjustable | 1 | 0.5 V ~ 1.77 V | 2.5 V ~ 5.5 V | 2.5MHz | 2.5A | Yes | -40°C ~ 85°C | 16-UFBGA, DSBGA | 16-DSBGA (2x2)
SWR05177 | SWR05177 | http://www.ti.com/lit/ds/symlink/tps62366a.pdf | Digikey |  | 296-34892-1-ND | TPS62366BYZHT | TPS62366BYZHT | Texas Instruments | IC REG BUCK ADJ 2.5A 16DSBGA | Step-Down (Buck) | Adjustable | 1 | 0.5 V ~ 1.77 V | 2.5 V ~ 5.5 V | 2.5MHz | 2.5A | Yes | -40°C ~ 85°C | 16-UFBGA, DSBGA | 16-DSBGA (2x2)
SWR05178 | SWR05178 | http://www.ti.com/lit/ds/symlink/tps62400.pdf | Digikey |  | 296-25491-1-ND | TPS62400DRCR | TPS62400DRCR | Texas Instruments | IC REG BUCK SYNC ADJ DL 10SON | Step-Down (Buck) | Adjustable | 2 | 0.6 V ~ 6 V | 2.5 V ~ 6 V | 2.25MHz | 400mA, 600mA | Yes | -40°C ~ 85°C | 10-VFDFN Exposed Pad | 10-VSON (3x3)
SWR05179 | SWR05179 | http://www.ti.com/lit/ds/symlink/tps62400.pdf | Digikey |  | 296-20690-1-ND | TPS62400DRCT | TPS62400DRCT | Texas Instruments | IC REG BUCK SYNC ADJ DL 10SON | Step-Down (Buck) | Adjustable | 2 | 0.6 V ~ 6 V | 2.5 V ~ 6 V | 2.25MHz | 400mA, 600mA | Yes | -40°C ~ 85°C | 10-VFDFN Exposed Pad | 10-VSON (3x3)
SWR05180 | SWR05180 | http://www.ti.com/lit/ds/symlink/tps62400.pdf | Digikey |  | 296-20691-1-ND | TPS62401DRCT | TPS62401DRCT | Texas Instruments | IC REG BUCK SYNC PROG DL 10SON | Step-Down (Buck) | Programmable | 2 | 1.8V, 1.1V, 1.58V | 2.5 V ~ 6 V | 2.25MHz | 400mA, 600mA | Yes | -40°C ~ 85°C | 10-VFDFN Exposed Pad | 10-VSON (3x3)
SWR05181 | SWR05181 | http://www.ti.com/lit/ds/symlink/tps62400.pdf | Digikey |  | 296-21646-1-ND | TPS62402DRCT | TPS62402DRCT | Texas Instruments | IC REG BUCK SYNC PROG DL 10SON | Step-Down (Buck) | Programmable | 2 | 3.3V, 1.2V, 1.8V | 2.5 V ~ 6 V | 2.25MHz | 400mA, 600mA | Yes | -40°C ~ 85°C | 10-VFDFN Exposed Pad | 10-VSON (3x3)
SWR05182 | SWR05182 | http://www.ti.com/lit/ds/symlink/tps60204.pdf | Digikey |  | 296-12365-1-ND | TPS60204DGSR | TPS60204DGSR | Texas Instruments | IC REG BOOST SWITCHED CAP 10MSOP | Step-Up (Boost), Switched Capacitor (Charge Pump) | Fixed | 1 | 3.3V | 1.6 V ~ 3.6 V | 300kHz | 100mA | No | -40°C ~ 85°C | "10-TFSOP, 10-MSOP (0.118"", 3.00mm Width)" | 10-VSSOP
SWR05183 | SWR05183 | http://www.ti.com/lit/ds/symlink/tps60204.pdf | Digikey |  | 296-34623-5-ND | TPS60205DGS | TPS60205DGS | Texas Instruments | IC REG BOOST SWITCHED CAP 10MSOP | Step-Up (Boost), Switched Capacitor (Charge Pump) | Fixed | 1 | 3.3V | 1.6 V ~ 3.6 V | 300kHz | 100mA | No | -40°C ~ 85°C | "10-TFSOP, 10-MSOP (0.118"", 3.00mm Width)" | 10-VSSOP
SWR05184 | SWR05184 | http://www.ti.com/lit/ds/symlink/tps60204.pdf | Digikey |  | TPS60205DGSG4-ND | TPS60205DGSG4 | TPS60205DGSG4 | Texas Instruments | IC REG BOOST SWITCHED CAP 10MSOP | Step-Up (Boost), Switched Capacitor (Charge Pump) | Fixed | 1 | 3.3V | 1.6 V ~ 3.6 V | 300kHz | 100mA | No | -40°C ~ 85°C | "10-TFSOP, 10-MSOP (0.118"", 3.00mm Width)" | 10-VSSOP
SWR05185 | SWR05185 | http://www.ti.com/lit/ds/symlink/tps60204.pdf | Digikey |  | 296-12366-1-ND | TPS60205DGSR | TPS60205DGSR | Texas Instruments | IC REG BOOST SWITCHED CAP 10MSOP | Step-Up (Boost), Switched Capacitor (Charge Pump) | Fixed | 1 | 3.3V | 1.6 V ~ 3.6 V | 300kHz | 100mA | No | -40°C ~ 85°C | "10-TFSOP, 10-MSOP (0.118"", 3.00mm Width)" | 10-VSSOP
SWR05186 | SWR05186 | http://www.ti.com/lit/ds/symlink/tps60210.pdf | Digikey |  | 296-10959-5-ND | TPS60210DGS | TPS60210DGS | Texas Instruments | IC REG BOOST SWITCHED CAP 10MSOP | Step-Up (Boost), Switched Capacitor (Charge Pump) | Fixed | 1 | 3.3V | 1.6 V ~ 3.6 V | 300kHz | 100mA | No | -40°C ~ 85°C | "10-TFSOP, 10-MSOP (0.118"", 3.00mm Width)" | 10-VSSOP
SWR05187 | SWR05187 | http://www.ti.com/lit/ds/symlink/tps60210.pdf | Digikey |  | TPS60210DGSG4-ND | TPS60210DGSG4 | TPS60210DGSG4 | Texas Instruments | IC REG BOOST SWITCHED CAP 10MSOP | Step-Up (Boost), Switched Capacitor (Charge Pump) | Fixed | 1 | 3.3V | 1.6 V ~ 3.6 V | 300kHz | 100mA | No | -40°C ~ 85°C | "10-TFSOP, 10-MSOP (0.118"", 3.00mm Width)" | 10-VSSOP
SWR05188 | SWR05188 | http://www.ti.com/lit/ds/symlink/tps60210.pdf | Digikey |  | 296-10961-5-ND | TPS60211DGS | TPS60211DGS | Texas Instruments | IC REG BOOST SWITCHED CAP 10MSOP | Step-Up (Boost), Switched Capacitor (Charge Pump) | Fixed | 1 | 3.3V | 1.6 V ~ 3.6 V | 300kHz | 100mA | No | -40°C ~ 85°C | "10-TFSOP, 10-MSOP (0.118"", 3.00mm Width)" | 10-VSSOP
SWR05189 | SWR05189 | http://www.ti.com/lit/ds/symlink/tps60210.pdf | Digikey |  | TPS60211DGSG4-ND | TPS60211DGSG4 | TPS60211DGSG4 | Texas Instruments | IC REG BOOST SWITCHED CAP 10MSOP | Step-Up (Boost), Switched Capacitor (Charge Pump) | Fixed | 1 | 3.3V | 1.6 V ~ 3.6 V | 300kHz | 100mA | No | -40°C ~ 85°C | "10-TFSOP, 10-MSOP (0.118"", 3.00mm Width)" | 10-VSSOP
SWR05190 | SWR05190 | http://www.ti.com/lit/ds/symlink/tps60210.pdf | Digikey |  | 296-10962-5-ND | TPS60212DGS | TPS60212DGS | Texas Instruments | IC REG BOOST SWITCHED CAP 10MSOP | Step-Up (Boost), Switched Capacitor (Charge Pump) | Fixed | 1 | 3.3V | 1.6 V ~ 3.6 V | 300kHz | 50mA | No | -40°C ~ 85°C | "10-TFSOP, 10-MSOP (0.118"", 3.00mm Width)" | 10-VSSOP
SWR05191 | SWR05191 | http://www.ti.com/lit/ds/symlink/tps60210.pdf | Digikey |  | TPS60212DGSG4-ND | TPS60212DGSG4 | TPS60212DGSG4 | Texas Instruments | IC REG BOOST SWITCHED CAP 10MSOP | Step-Up (Boost), Switched Capacitor (Charge Pump) | Fixed | 1 | 3.3V | 1.6 V ~ 3.6 V | 300kHz | 50mA | No | -40°C ~ 85°C | "10-TFSOP, 10-MSOP (0.118"", 3.00mm Width)" | 10-VSSOP
SWR05192 | SWR05192 | http://www.ti.com/lit/ds/symlink/tps60210.pdf | Digikey |  | 296-10963-5-ND | TPS60213DGS | TPS60213DGS | Texas Instruments | IC REG BOOST SWITCHED CAP 10MSOP | Step-Up (Boost), Switched Capacitor (Charge Pump) | Fixed | 1 | 3.3V | 1.6 V ~ 3.6 V | 300kHz | 50mA | No | -40°C ~ 85°C | "10-TFSOP, 10-MSOP (0.118"", 3.00mm Width)" | 10-VSSOP
SWR05193 | SWR05193 | http://www.ti.com/lit/ds/symlink/tps60210.pdf | Digikey |  | TPS60213DGSG4-ND | TPS60213DGSG4 | TPS60213DGSG4 | Texas Instruments | IC REG BOOST SWITCHED CAP 10MSOP | Step-Up (Boost), Switched Capacitor (Charge Pump) | Fixed | 1 | 3.3V | 1.6 V ~ 3.6 V | 300kHz | 50mA | No | -40°C ~ 85°C | "10-TFSOP, 10-MSOP (0.118"", 3.00mm Width)" | 10-VSSOP
SWR05194 | SWR05194 | http://www.ti.com/lit/ds/symlink/tps60240.pdf | Digikey |  | 296-12510-1-ND | TPS60240DGKR | TPS60240DGKR | Texas Instruments | IC REG MULTI CONFIG 3.3V 8VSSOP | Step-Down (Buck), Step-Up (Boost), Switched Capacitor (Charge Pump) | Fixed | 1 | 3.3V | 1.8 V ~ 5.5 V | 160kHz | 25mA | No | -40°C ~ 85°C | "8-TSSOP, 8-MSOP (0.118"", 3.00mm Width)" | 8-VSSOP
SWR05195 | SWR05195 | http://www.ti.com/lit/ds/symlink/tps60240.pdf | Digikey |  | 296-32496-1-ND | TPS60240DGKT | TPS60240DGKT | Texas Instruments | IC REG MULTI CONFIG 3.3V 8VSSOP | Step-Down (Buck), Step-Up (Boost), Switched Capacitor (Charge Pump) | Fixed | 1 | 3.3V | 1.8 V ~ 5.5 V | 160kHz | 25mA | No | -40°C ~ 85°C | "8-TSSOP, 8-MSOP (0.118"", 3.00mm Width)" | 8-VSSOP
SWR05196 | SWR05196 | http://www.ti.com/lit/ds/symlink/tps60240.pdf | Digikey |  | 296-12241-1-ND | TPS60241DGKR | TPS60241DGKR | Texas Instruments | IC REG MULTI CONFIG 5V 8VSSOP | Step-Down (Buck), Step-Up (Boost), Switched Capacitor (Charge Pump) | Fixed | 1 | 5V | 2.7 V ~ 5.5 V | 160kHz | 25mA | No | -40°C ~ 85°C | "8-TSSOP, 8-MSOP (0.118"", 3.00mm Width)" | 8-VSSOP
SWR05197 | SWR05197 | http://www.ti.com/lit/pdf/slvs372b | Digikey |  | 296-27755-1-ND | TPS60241DGKT | TPS60241DGKT | Texas Instruments | IC REG MULTI CONFIG 5V 8VSSOP | Step-Down (Buck), Step-Up (Boost), Switched Capacitor (Charge Pump) | Fixed | 1 | 5V | 2.7 V ~ 5.5 V | 160kHz | 25mA | No | -40°C ~ 85°C | "8-TSSOP, 8-MSOP (0.118"", 3.00mm Width)" | 8-VSSOP
SWR05198 | SWR05198 | http://www.ti.com/lit/ds/symlink/tps60240.pdf | Digikey |  | 296-12511-1-ND | TPS60242DGKT | TPS60242DGKT | Texas Instruments | IC REG MULTI CONFIG 2.7V 8VSSOP | Step-Down (Buck), Step-Up (Boost), Switched Capacitor (Charge Pump) | Fixed | 1 | 2.7V | 1.8 V ~ 5.5 V | 160kHz | 25mA | No | -40°C ~ 85°C | "8-TSSOP, 8-MSOP (0.118"", 3.00mm Width)" | 8-VSSOP
SWR05199 | SWR05199 | http://www.ti.com/lit/ds/symlink/tps60240.pdf | Digikey |  | 296-12512-1-ND | TPS60243DGKT | TPS60243DGKT | Texas Instruments | IC REG MULTI CONFIG 3V 8VSSOP | Step-Down (Buck), Step-Up (Boost), Switched Capacitor (Charge Pump) | Fixed | 1 | 3V | 1.8 V ~ 5.5 V | 160kHz | 25mA | No | -40°C ~ 85°C | "8-TSSOP, 8-MSOP (0.118"", 3.00mm Width)" | 8-VSSOP
SWR05200 | SWR05200 | http://www.ti.com/lit/ds/symlink/tps60300.pdf | Digikey |  | TPS60300DGS-ND | TPS60300DGS | TPS60300DGS | Texas Instruments | IC REG BOOST SWITCHED CAP 10MSOP | Step-Up (Boost), Switched Capacitor (Charge Pump) | Fixed and Adjustable | 2 | 3.3V, 1.8 V ~ 3.6 V | 0.9 V ~ 1.8 V | 700kHz | 40mA, 20mA | No | -40°C ~ 125°C | "10-TFSOP, 10-MSOP (0.118"", 3.00mm Width)" | 10-VSSOP
SWR05201 | SWR05201 | http://www.ti.com/lit/ds/symlink/tps60300.pdf | Digikey |  | TPS60300DGSG4-ND | TPS60300DGSG4 | TPS60300DGSG4 | Texas Instruments | IC REG BOOST SWITCHED CAP 10MSOP | Step-Up (Boost), Switched Capacitor (Charge Pump) | Fixed and Adjustable | 2 | 3.3V, 1.8 V ~ 3.6 V | 0.9 V ~ 1.8 V | 700kHz | 40mA, 20mA | No | -40°C ~ 125°C | "10-TFSOP, 10-MSOP (0.118"", 3.00mm Width)" | 10-VSSOP
SWR05202 | SWR05202 | http://www.ti.com/lit/ds/symlink/tps60300.pdf | Digikey |  | 296-13410-1-ND | TPS60300DGSR | TPS60300DGSR | Texas Instruments | IC REG BOOST SWITCHED CAP 10MSOP | Step-Up (Boost), Switched Capacitor (Charge Pump) | Fixed and Adjustable | 2 | 3.3V, 1.8 V ~ 3.6 V | 0.9 V ~ 1.8 V | 700kHz | 40mA, 20mA | No | -40°C ~ 125°C | "10-TFSOP, 10-MSOP (0.118"", 3.00mm Width)" | 10-VSSOP
SWR05203 | SWR05203 | http://www.ti.com/lit/ds/symlink/tps60300.pdf | Digikey |  | TPS60301DGS-ND | TPS60301DGS | TPS60301DGS | Texas Instruments | IC REG BOOST SWITCHED CAP 10MSOP | Step-Up (Boost), Switched Capacitor (Charge Pump) | Fixed and Adjustable | 2 | 3V, 1.8 V ~ 3.6 V | 0.9 V ~ 1.8 V | 700kHz | 40mA, 20mA | No | -40°C ~ 125°C | "10-TFSOP, 10-MSOP (0.118"", 3.00mm Width)" | 10-VSSOP
SWR05204 | SWR05204 | http://www.ti.com/lit/ds/symlink/tps60300.pdf | Digikey |  | TPS60301DGSG4-ND | TPS60301DGSG4 | TPS60301DGSG4 | Texas Instruments | IC REG BOOST SWITCHED CAP 10MSOP | Step-Up (Boost), Switched Capacitor (Charge Pump) | Fixed and Adjustable | 2 | 3V, 1.8 V ~ 3.6 V | 0.9 V ~ 1.8 V | 700kHz | 40mA, 20mA | No | -40°C ~ 125°C | "10-TFSOP, 10-MSOP (0.118"", 3.00mm Width)" | 10-VSSOP
SWR05205 | SWR05205 | http://www.ti.com/lit/ds/symlink/tps60300.pdf | Digikey |  | 296-13411-1-ND | TPS60301DGSR | TPS60301DGSR | Texas Instruments | IC REG BOOST SWITCHED CAP 10MSOP | Step-Up (Boost), Switched Capacitor (Charge Pump) | Fixed and Adjustable | 2 | 3V, 1.8 V ~ 3.6 V | 0.9 V ~ 1.8 V | 700kHz | 40mA, 20mA | No | -40°C ~ 125°C | "10-TFSOP, 10-MSOP (0.118"", 3.00mm Width)" | 10-VSSOP
SWR05206 | SWR05206 | http://www.ti.com/lit/ds/symlink/tps60300.pdf | Digikey |  | TPS60302DGS-ND | TPS60302DGS | TPS60302DGS | Texas Instruments | IC REG BOOST SWITCHED CAP 10MSOP | Step-Up (Boost), Switched Capacitor (Charge Pump) | Fixed and Adjustable | 2 | 3.3V, 1.8 V ~ 3.6 V | 0.9 V ~ 1.8 V | 700kHz | 40mA, 20mA | No | -40°C ~ 125°C | "10-TFSOP, 10-MSOP (0.118"", 3.00mm Width)" | 10-VSSOP
SWR05207 | SWR05207 | http://www.ti.com/lit/ds/symlink/tps60300.pdf | Digikey |  | TPS60302DGSG4-ND | TPS60302DGSG4 | TPS60302DGSG4 | Texas Instruments | IC REG BOOST SWITCHED CAP 10MSOP | Step-Up (Boost), Switched Capacitor (Charge Pump) | Fixed and Adjustable | 2 | 3.3V, 1.8 V ~ 3.6 V | 0.9 V ~ 1.8 V | 700kHz | 40mA, 20mA | No | -40°C ~ 125°C | "10-TFSOP, 10-MSOP (0.118"", 3.00mm Width)" | 10-VSSOP
SWR05208 | SWR05208 | http://www.ti.com/lit/ds/symlink/tps60300.pdf | Digikey |  | 296-13412-1-ND | TPS60302DGSR | TPS60302DGSR | Texas Instruments | IC REG BOOST SWITCHED CAP 10MSOP | Step-Up (Boost), Switched Capacitor (Charge Pump) | Fixed and Adjustable | 2 | 3.3V, 1.8 V ~ 3.6 V | 0.9 V ~ 1.8 V | 700kHz | 40mA, 20mA | No | -40°C ~ 125°C | "10-TFSOP, 10-MSOP (0.118"", 3.00mm Width)" | 10-VSSOP
SWR05209 | SWR05209 | http://www.ti.com/lit/ds/symlink/tps60300.pdf | Digikey |  | TPS60303DGS-ND | TPS60303DGS | TPS60303DGS | Texas Instruments | IC REG BOOST SWITCHED CAP 10MSOP | Step-Up (Boost), Switched Capacitor (Charge Pump) | Fixed and Adjustable | 2 | 3V, 1.8 V ~ 3.6 V | 0.9 V ~ 1.8 V | 700kHz | 40mA, 20mA | No | -40°C ~ 125°C | "10-TFSOP, 10-MSOP (0.118"", 3.00mm Width)" | 10-VSSOP
SWR05210 | SWR05210 | http://www.ti.com/lit/ds/symlink/tps60300.pdf | Digikey |  | TPS60303DGSG4-ND | TPS60303DGSG4 | TPS60303DGSG4 | Texas Instruments | IC REG BOOST SWITCHED CAP 10MSOP | Step-Up (Boost), Switched Capacitor (Charge Pump) | Fixed and Adjustable | 2 | 3V, 1.8 V ~ 3.6 V | 0.9 V ~ 1.8 V | 700kHz | 40mA, 20mA | No | -40°C ~ 125°C | "10-TFSOP, 10-MSOP (0.118"", 3.00mm Width)" | 10-VSSOP
SWR05211 | SWR05211 | http://www.ti.com/lit/ds/symlink/tps60300.pdf | Digikey |  | 296-13413-1-ND | TPS60303DGSR | TPS60303DGSR | Texas Instruments | IC REG BOOST SWITCHED CAP 10MSOP | Step-Up (Boost), Switched Capacitor (Charge Pump) | Fixed and Adjustable | 2 | 3V, 1.8 V ~ 3.6 V | 0.9 V ~ 1.8 V | 700kHz | 40mA, 20mA | No | -40°C ~ 125°C | "10-TFSOP, 10-MSOP (0.118"", 3.00mm Width)" | 10-VSSOP
SWR05212 | SWR05212 | http://www.ti.com/lit/ds/symlink/tps60310.pdf | Digikey |  | 296-34624-5-ND | TPS60310DGS | TPS60310DGS | Texas Instruments | IC REG BOOST SWITCHED CAP 10MSOP | Step-Up (Boost), Switched Capacitor (Charge Pump) | Fixed and Adjustable | 2 | 3.3V, 1.8 V ~ 3.6 V | 0.9 V ~ 1.8 V | 700kHz | 40mA, 20mA | No | -40°C ~ 125°C | "10-TFSOP, 10-MSOP (0.118"", 3.00mm Width)" | 10-VSSOP
SWR05213 | SWR05213 | http://www.ti.com/lit/ds/symlink/tps60310.pdf | Digikey |  | TPS60310DGSG4-ND | TPS60310DGSG4 | TPS60310DGSG4 | Texas Instruments | IC REG BOOST SWITCHED CAP 10MSOP | Step-Up (Boost), Switched Capacitor (Charge Pump) | Fixed and Adjustable | 2 | 3.3V, 1.8 V ~ 3.6 V | 0.9 V ~ 1.8 V | 700kHz | 40mA, 20mA | No | -40°C ~ 125°C | "10-TFSOP, 10-MSOP (0.118"", 3.00mm Width)" | 10-VSSOP
SWR05214 | SWR05214 | http://www.ti.com/lit/ds/symlink/tps60310.pdf | Digikey |  | 296-13414-1-ND | TPS60310DGSR | TPS60310DGSR | Texas Instruments | IC REG BOOST SWITCHED CAP 10MSOP | Step-Up (Boost), Switched Capacitor (Charge Pump) | Fixed and Adjustable | 2 | 3.3V, 1.8 V ~ 3.6 V | 0.9 V ~ 1.8 V | 700kHz | 40mA, 20mA | No | -40°C ~ 125°C | "10-TFSOP, 10-MSOP (0.118"", 3.00mm Width)" | 10-VSSOP
SWR05215 | SWR05215 | http://www.ti.com/lit/ds/symlink/tps60310.pdf | Digikey |  | 296-34625-5-ND | TPS60311DGS | TPS60311DGS | Texas Instruments | IC REG BOOST SWITCHED CAP 10MSOP | Step-Up (Boost), Switched Capacitor (Charge Pump) | Fixed and Adjustable | 2 | 3V, 1.8 V ~ 3.6 V | 0.9 V ~ 1.8 V | 700kHz | 40mA, 20mA | No | -40°C ~ 125°C | "10-TFSOP, 10-MSOP (0.118"", 3.00mm Width)" | 10-VSSOP
SWR05216 | SWR05216 | http://www.ti.com/lit/ds/symlink/tps60310.pdf | Digikey |  | TPS60311DGSG4-ND | TPS60311DGSG4 | TPS60311DGSG4 | Texas Instruments | IC REG BOOST SWITCHED CAP 10MSOP | Step-Up (Boost), Switched Capacitor (Charge Pump) | Fixed and Adjustable | 2 | 3V, 1.8 V ~ 3.6 V | 0.9 V ~ 1.8 V | 700kHz | 40mA, 20mA | No | -40°C ~ 125°C | "10-TFSOP, 10-MSOP (0.118"", 3.00mm Width)" | 10-VSSOP
SWR05217 | SWR05217 | http://www.ti.com/lit/ds/symlink/tps60311.pdf | Digikey |  | 296-13415-1-ND | TPS60311DGSR | TPS60311DGSR | Texas Instruments | IC REG BOOST SWITCHED CAP 10MSOP | Step-Up (Boost), Switched Capacitor (Charge Pump) | Fixed and Adjustable | 2 | 3V, 1.8 V ~ 3.6 V | 0.9 V ~ 1.8 V | 700kHz | 40mA, 20mA | No | -40°C ~ 125°C | "10-TFSOP, 10-MSOP (0.118"", 3.00mm Width)" | 10-VSSOP
SWR05218 | SWR05218 | http://www.ti.com/lit/ds/symlink/tps60310.pdf | Digikey |  | TPS60312DGS-ND | TPS60312DGS | TPS60312DGS | Texas Instruments | IC REG BOOST SWITCHED CAP 10MSOP | Step-Up (Boost), Switched Capacitor (Charge Pump) | Fixed and Adjustable | 2 | 3.3V, 1.8 V ~ 3.6 V | 0.9 V ~ 1.8 V | 700kHz | 40mA, 20mA | No | -40°C ~ 125°C | "10-TFSOP, 10-MSOP (0.118"", 3.00mm Width)" | 10-VSSOP
SWR05219 | SWR05219 | http://www.ti.com/lit/ds/symlink/tps60310.pdf | Digikey |  | 296-13416-1-ND | TPS60312DGSR | TPS60312DGSR | Texas Instruments | IC REG BOOST SWITCHED CAP 10MSOP | Step-Up (Boost), Switched Capacitor (Charge Pump) | Fixed and Adjustable | 2 | 3.3V, 1.8 V ~ 3.6 V | 0.9 V ~ 1.8 V | 700kHz | 40mA, 20mA | No | -40°C ~ 125°C | "10-TFSOP, 10-MSOP (0.118"", 3.00mm Width)" | 10-VSSOP
SWR05220 | SWR05220 | http://www.ti.com/lit/ds/symlink/tps60310.pdf | Digikey |  | 296-34626-5-ND | TPS60313DGS | TPS60313DGS | Texas Instruments | IC REG BOOST SWITCHED CAP 10MSOP | Step-Up (Boost), Switched Capacitor (Charge Pump) | Fixed and Adjustable | 2 | 3V, 1.8 V ~ 3.6 V | 0.9 V ~ 1.8 V | 700kHz | 40mA, 20mA | No | -40°C ~ 125°C | "10-TFSOP, 10-MSOP (0.118"", 3.00mm Width)" | 10-VSSOP
SWR05221 | SWR05221 | http://www.ti.com/lit/ds/symlink/tps60310.pdf | Digikey |  | 296-13417-1-ND | TPS60313DGSR | TPS60313DGSR | Texas Instruments | IC REG BOOST SWITCHED CAP 10MSOP | Step-Up (Boost), Switched Capacitor (Charge Pump) | Fixed and Adjustable | 2 | 3V, 1.8 V ~ 3.6 V | 0.9 V ~ 1.8 V | 700kHz | 40mA, 20mA | No | -40°C ~ 125°C | "10-TFSOP, 10-MSOP (0.118"", 3.00mm Width)" | 10-VSSOP
SWR05222 | SWR05222 | http://www.ti.com/lit/ds/symlink/tps60400.pdf | Digikey |  | 296-27004-1-ND | TPS60400DBVR | TPS60400DBVR | Texas Instruments | IC REG SWITCHED CAP INV SOT23-5 | Switched Capacitor (Charge Pump), Inverting | Adjustable | 1 | -1.6 V ~ -5.25 V | 1.8 V ~ 5.25 V | 50kHz ~ 250kHz | 60mA | No | -40°C ~ 125°C | SC-74A, SOT-753 | SOT-23-5
SWR05223 | SWR05223 | http://www.ti.com/lit/ds/symlink/tps60400.pdf | Digikey |  | 296-12013-1-ND | TPS60400DBVT | TPS60400DBVT | Texas Instruments | IC REG SWITCHED CAP INV SOT23-5 | Switched Capacitor (Charge Pump), Inverting | Adjustable | 1 | -1.6 V ~ -5.25 V | 1.8 V ~ 5.25 V | 50kHz ~ 250kHz | 60mA | No | -40°C ~ 125°C | SC-74A, SOT-753 | SOT-23-5
SWR05224 | SWR05224 | http://www.ti.com/lit/ds/symlink/tps60403-q1.pdf | Digikey |  | 296-24777-1-ND | TPS60400QDBVRQ1 | TPS60400QDBVRQ1 | Texas Instruments | IC REG SWITCHED CAP INV SOT23-5 | Switched Capacitor (Charge Pump), Inverting | Adjustable | 1 | -1.8 V ~ 5.25 V | 1.8 V ~ 5.25 V | 50kHz ~ 250kHz | 60mA | No | -40°C ~ 125°C | SC-74A, SOT-753 | SOT-23-5
SWR05225 | SWR05225 | http://www.ti.com/lit/ds/symlink/tps60400.pdf | Digikey |  | 296-37679-1-ND | TPS60401DBVR | TPS60401DBVR | Texas Instruments | IC REG SWITCHED CAP INV SOT23-5 | Switched Capacitor (Charge Pump), Inverting | Adjustable | 1 | -1.6 V ~ -5.25 V | 1.8 V ~ 5.25 V | 20kHz | 60mA | No | -40°C ~ 125°C | SC-74A, SOT-753 | SOT-23-5
SWR05226 | SWR05226 | http://www.ti.com/lit/ds/symlink/tps60400.pdf | Digikey |  | 296-12014-1-ND | TPS60401DBVT | TPS60401DBVT | Texas Instruments | IC REG SWITCHED CAP INV SOT23-5 | Switched Capacitor (Charge Pump), Inverting | Adjustable | 1 | -1.6 V ~ -5.25 V | 1.8 V ~ 5.25 V | 20kHz | 60mA | No | -40°C ~ 125°C | SC-74A, SOT-753 | SOT-23-5
SWR05227 | SWR05227 | http://www.ti.com/lit/ds/symlink/tps60403-q1.pdf | Digikey |  | 296-29781-1-ND | TPS60401QDBVRQ1 | TPS60401QDBVRQ1 | Texas Instruments | IC REG SWITCHED CAP INV SOT23-5 | Switched Capacitor (Charge Pump), Inverting | Adjustable | 1 | -1.8 V ~ -5.25 V | 1.8 V ~ 5.25 V | 20kHz | 60mA | No | -40°C ~ 125°C | SC-74A, SOT-753 | SOT-23-5
SWR05228 | SWR05228 | http://www.ti.com/lit/ds/symlink/tps60400.pdf | Digikey |  | 296-31988-1-ND | TPS60402DBVR | TPS60402DBVR | Texas Instruments | IC REG SWITCHED CAP INV SOT23-5 | Switched Capacitor (Charge Pump), Inverting | Adjustable | 1 | -1.6 V ~ -5.25 V | 1.8 V ~ 5.25 V | 50kHz | 60mA | No | -40°C ~ 125°C | SC-74A, SOT-753 | SOT-23-5
SWR05229 | SWR05229 | http://www.ti.com/lit/ds/symlink/tps60400.pdf | Digikey |  | 296-12015-1-ND | TPS60402DBVT | TPS60402DBVT | Texas Instruments | IC REG SWITCHED CAP INV SOT23-5 | Switched Capacitor (Charge Pump), Inverting | Adjustable | 1 | -1.6 V ~ -5.25 V | 1.8 V ~ 5.25 V | 50kHz | 60mA | No | -40°C ~ 125°C | SC-74A, SOT-753 | SOT-23-5
SWR05230 | SWR05230 | http://www.ti.com/lit/ds/symlink/tps60403-q1.pdf | Digikey |  | 296-36813-1-ND | TPS60402QDBVRQ1 | TPS60402QDBVRQ1 | Texas Instruments | IC REG SWITCHED CAP INV SOT23-5 | Switched Capacitor (Charge Pump), Inverting | Adjustable | 1 | -1.8 V ~ 5.25 V | 1.8 V ~ 5.25 V | 50kHz | 60mA | No | -40°C ~ 125°C | SC-74A, SOT-753 | SOT-23-5
SWR05231 | SWR05231 | http://www.ti.com/lit/ds/symlink/tps60400.pdf | Digikey |  | 296-27005-1-ND | TPS60403DBVR | TPS60403DBVR | Texas Instruments | IC REG SWITCHED CAP INV SOT23-5 | Switched Capacitor (Charge Pump), Inverting | Adjustable | 1 | -1.6 V ~ -5.25 V | 1.8 V ~ 5.25 V | 250kHz | 60mA | No | -40°C ~ 125°C | SC-74A, SOT-753 | SOT-23-5
SWR05232 | SWR05232 | http://www.ti.com/lit/ds/symlink/tps60400.pdf | Digikey |  | 296-13418-1-ND | TPS60403DBVT | TPS60403DBVT | Texas Instruments | IC REG SWITCHED CAP INV SOT23-5 | Switched Capacitor (Charge Pump), Inverting | Adjustable | 1 | -1.6 V ~ -5.25 V | 1.8 V ~ 5.25 V | 250kHz | 60mA | No | -40°C ~ 125°C | SC-74A, SOT-753 | SOT-23-5
SWR05233 | SWR05233 | http://www.ti.com/lit/ds/symlink/tps60403-q1.pdf | Digikey |  | 296-18036-1-ND | TPS60403QDBVRQ1 | TPS60403QDBVRQ1 | Texas Instruments | IC REG SWITCHED CAP INV SOT23-5 | Switched Capacitor (Charge Pump), Inverting | Adjustable | 1 | -1.8 V ~ 5.25 V | 1.8 V ~ 5.25 V | 250kHz | 60mA | No | -40°C ~ 125°C | SC-74A, SOT-753 | SOT-23-5
SWR05234 | SWR05234 | http://www.ti.com/lit/ds/symlink/tps60500.pdf | Digikey |  | 296-12513-5-ND | TPS60500DGS | TPS60500DGS | Texas Instruments | IC REG BUCK SWITCHED CAP 10MSOP | Step-Down (Buck), Switched Capacitor (Charge Pump) | Adjustable | 1 | 0.8 V ~ 3.3 V | 1.8 V ~ 6.5 V | 800kHz | 250mA | No | -40°C ~ 85°C | "10-TFSOP, 10-MSOP (0.118"", 3.00mm Width)" | 10-VSSOP
SWR05235 | SWR05235 | http://www.ti.com/lit/ds/symlink/tps60500.pdf | Digikey |  | TPS60500DGSG4-ND | TPS60500DGSG4 | TPS60500DGSG4 | Texas Instruments | IC REG BUCK SWITCHED CAP 10MSOP | Step-Down (Buck), Switched Capacitor (Charge Pump) | Adjustable | 1 | 0.8 V ~ 3.3 V | 1.8 V ~ 6.5 V | 800kHz | 250mA | No | -40°C ~ 85°C | "10-TFSOP, 10-MSOP (0.118"", 3.00mm Width)" | 10-VSSOP
SWR05236 | SWR05236 | http://www.ti.com/lit/ds/symlink/tps60500.pdf | Digikey |  | 296-17015-1-ND | TPS60500DGSR | TPS60500DGSR | Texas Instruments | IC REG BUCK SWITCHED CAP 10MSOP | Step-Down (Buck), Switched Capacitor (Charge Pump) | Adjustable | 1 | 0.8 V ~ 3.3 V | 1.8 V ~ 6.5 V | 800kHz | 250mA | No | -40°C ~ 85°C | "10-TFSOP, 10-MSOP (0.118"", 3.00mm Width)" | 10-VSSOP
SWR05237 | SWR05237 | http://www.ti.com/lit/ds/symlink/tps60500.pdf | Digikey |  | 296-12514-5-ND | TPS60501DGS | TPS60501DGS | Texas Instruments | IC REG BUCK SWITCHED CAP 10MSOP | Step-Down (Buck), Switched Capacitor (Charge Pump) | Fixed | 1 | 3.3V | 4.3 V ~ 6.5 V | 800kHz | 250mA | No | -40°C ~ 85°C | "10-TFSOP, 10-MSOP (0.118"", 3.00mm Width)" | 10-VSSOP
SWR05238 | SWR05238 | http://www.ti.com/lit/ds/symlink/tps60500.pdf | Digikey |  | TPS60501DGSG4-ND | TPS60501DGSG4 | TPS60501DGSG4 | Texas Instruments | IC REG BUCK SWITCHED CAP 10MSOP | Step-Down (Buck), Switched Capacitor (Charge Pump) | Fixed | 1 | 3.3V | 4.3 V ~ 6.5 V | 800kHz | 250mA | No | -40°C ~ 85°C | "10-TFSOP, 10-MSOP (0.118"", 3.00mm Width)" | 10-VSSOP
SWR05239 | SWR05239 | http://www.ti.com/lit/ds/symlink/tps60500.pdf | Digikey |  | 296-12515-5-ND | TPS60502DGS | TPS60502DGS | Texas Instruments | IC REG BUCK SWITCHED CAP 10MSOP | Step-Down (Buck), Switched Capacitor (Charge Pump) | Fixed | 1 | 1.8V | 2.8 V ~ 6.5 V | 800kHz | 250mA | No | -40°C ~ 85°C | "10-TFSOP, 10-MSOP (0.118"", 3.00mm Width)" | 10-VSSOP
SWR05240 | SWR05240 | http://www.ti.com/lit/ds/symlink/tps60500.pdf | Digikey |  | TPS60502DGSG4-ND | TPS60502DGSG4 | TPS60502DGSG4 | Texas Instruments | IC REG BUCK SWITCHED CAP 10MSOP | Step-Down (Buck), Switched Capacitor (Charge Pump) | Fixed | 1 | 1.8V | 2.8 V ~ 6.5 V | 800kHz | 250mA | No | -40°C ~ 85°C | "10-TFSOP, 10-MSOP (0.118"", 3.00mm Width)" | 10-VSSOP
SWR05241 | SWR05241 | http://www.ti.com/lit/ds/symlink/tps60500.pdf | Digikey |  | 296-12516-5-ND | TPS60503DGS | TPS60503DGS | Texas Instruments | IC REG BUCK SWITCHED CAP 10MSOP | Step-Down (Buck), Switched Capacitor (Charge Pump) | Fixed | 1 | 1.5V | 2.5 V ~ 6.5 V | 800kHz | 250mA | No | -40°C ~ 85°C | "10-TFSOP, 10-MSOP (0.118"", 3.00mm Width)" | 10-VSSOP
SWR05242 | SWR05242 | http://www.ti.com/lit/ds/symlink/tps60500.pdf | Digikey |  | TPS60503DGSG4-ND | TPS60503DGSG4 | TPS60503DGSG4 | Texas Instruments | IC REG BUCK SWITCHED CAP 10MSOP | Step-Down (Buck), Switched Capacitor (Charge Pump) | Fixed | 1 | 1.5V | 2.5 V ~ 6.5 V | 800kHz | 250mA | No | -40°C ~ 85°C | "10-TFSOP, 10-MSOP (0.118"", 3.00mm Width)" | 10-VSSOP
SWR05243 | SWR05243 | http://www.ti.com/lit/ds/symlink/tps61000.pdf | Digikey |  | 296-3217-5-ND | TPS61000DGS | TPS61000DGS | Texas Instruments | IC REG BOOST ADJ 0.1A 10MSOP | Step-Up (Boost) | Adjustable | 1 | 1.5 V ~ 3.3 V | 0.8 V ~ 3.3 V | 500kHz | 100mA | No | -40°C ~ 85°C | "10-TFSOP, 10-MSOP (0.118"", 3.00mm Width)" | 10-VSSOP
SWR05244 | SWR05244 | http://www.ti.com/lit/ds/symlink/tps61000.pdf | Digikey |  | 296-3218-5-ND | TPS61001DGS | TPS61001DGS | Texas Instruments | IC REG BOOST 1.5V 0.1A 10MSOP | Step-Up (Boost) | Fixed | 1 | 1.5V | 0.8 V ~ 1.5 V | 500kHz | 100mA | No | -40°C ~ 85°C | "10-TFSOP, 10-MSOP (0.118"", 3.00mm Width)" | 10-VSSOP
SWR05245 | SWR05245 | http://www.ti.com/lit/ds/symlink/tps61000.pdf | Digikey |  | TPS61001DGSG4-ND | TPS61001DGSG4 | TPS61001DGSG4 | Texas Instruments | IC REG BOOST 1.5V 0.1A 10-MSOP | Step-Up (Boost) | Fixed | 1 | 1.5V | 0.8 V ~ 1.5 V | 500kHz | 100mA | No | -40°C ~ 85°C | "10-TFSOP, 10-MSOP (0.118"", 3.00mm Width)" | 10-VSSOP
SWR05246 | SWR05246 | http://www.ti.com/lit/ds/symlink/tps61000.pdf | Digikey |  | 296-3219-5-ND | TPS61002DGS | TPS61002DGS | Texas Instruments | IC REG BOOST 1.8V 0.1A 10MSOP | Step-Up (Boost) | Fixed | 1 | 1.8V | 0.8 V ~ 1.8 V | 500kHz | 100mA | No | -40°C ~ 85°C | "10-TFSOP, 10-MSOP (0.118"", 3.00mm Width)" | 10-VSSOP
SWR05247 | SWR05247 | http://www.ti.com/lit/ds/symlink/tps61000.pdf | Digikey |  | TPS61002DGSG4-ND | TPS61002DGSG4 | TPS61002DGSG4 | Texas Instruments | IC REG BOOST 1.8V 0.1A 10-MSOP | Step-Up (Boost) | Fixed | 1 | 1.8V | 0.8 V ~ 1.8 V | 500kHz | 100mA | No | -40°C ~ 85°C | "10-TFSOP, 10-MSOP (0.118"", 3.00mm Width)" | 10-VSSOP
SWR05248 | SWR05248 | http://www.ti.com/lit/ds/symlink/tps61000.pdf | Digikey |  | 296-3220-5-ND | TPS61003DGS | TPS61003DGS | Texas Instruments | IC REG BOOST 2.5V 0.1A 10MSOP | Step-Up (Boost) | Fixed | 1 | 2.5V | 0.8 V ~ 2.5 V | 500kHz | 100mA | No | -40°C ~ 85°C | "10-TFSOP, 10-MSOP (0.118"", 3.00mm Width)" | 10-VSSOP
SWR05249 | SWR05249 | http://www.ti.com/lit/ds/symlink/tps61000.pdf | Digikey |  | 296-3221-5-ND | TPS61004DGS | TPS61004DGS | Texas Instruments | IC REG BOOST 2.8V 0.1A 10MSOP | Step-Up (Boost) | Fixed | 1 | 2.8V | 0.8 V ~ 2.8 V | 500kHz | 100mA | No | -40°C ~ 85°C | "10-TFSOP, 10-MSOP (0.118"", 3.00mm Width)" | 10-VSSOP
SWR05250 | SWR05250 | http://www.ti.com/lit/ds/symlink/tps61000.pdf | Digikey |  | 296-3222-5-ND | TPS61005DGS | TPS61005DGS | Texas Instruments | IC REG BOOST 3V 0.1A 10MSOP | Step-Up (Boost) | Fixed | 1 | 3V | 0.8 V ~ 3 V | 500kHz | 100mA | No | -40°C ~ 85°C | "10-TFSOP, 10-MSOP (0.118"", 3.00mm Width)" | 10-VSSOP
SWR05251 | SWR05251 | http://www.ti.com/lit/ds/symlink/tps61000.pdf | Digikey |  | 296-3223-5-ND | TPS61006DGS | TPS61006DGS | Texas Instruments | IC REG BOOST 3.3V 0.1A 10MSOP | Step-Up (Boost) | Fixed | 1 | 3.3V | 0.8 V ~ 3.3 V | 500kHz | 100mA | No | -40°C ~ 85°C | "10-TFSOP, 10-MSOP (0.118"", 3.00mm Width)" | 10-VSSOP
SWR05252 | SWR05252 | http://www.ti.com/lit/ds/symlink/tps61000.pdf | Digikey |  | TPS61006DGSG4-ND | TPS61006DGSG4 | TPS61006DGSG4 | Texas Instruments | IC REG BOOST 3.3V 0.1A 10MSOP | Step-Up (Boost) | Fixed | 1 | 3.3V | 0.8 V ~ 3.3 V | 500kHz | 100mA | No | -40°C ~ 85°C | "10-TFSOP, 10-MSOP (0.118"", 3.00mm Width)" | 10-VSSOP
SWR05253 | SWR05253 | http://www.ti.com/lit/ds/symlink/tps61000.pdf | Digikey |  | 296-3224-5-ND | TPS61007DGS | TPS61007DGS | Texas Instruments | IC REG BOOST ADJ 0.1A 10MSOP | Step-Up (Boost) | Adjustable | 1 | 1.5 V ~ 3.3 V | 0.8 V ~ 3.3 V | 500kHz | 100mA | No | -40°C ~ 85°C | "10-TFSOP, 10-MSOP (0.118"", 3.00mm Width)" | 10-VSSOP
SWR05254 | SWR05254 | http://www.ti.com/lit/ds/symlink/tps61000.pdf | Digikey |  | TPS61007DGSG4-ND | TPS61007DGSG4 | TPS61007DGSG4 | Texas Instruments | IC REG BOOST ADJ 0.1A 10MSOP | Step-Up (Boost) | Adjustable | 1 | 1.5 V ~ 3.3 V | 0.8 V ~ 3.3 V | 500kHz | 100mA | No | -40°C ~ 85°C | "10-TFSOP, 10-MSOP (0.118"", 3.00mm Width)" | 10-VSSOP
SWR05255 | SWR05255 | http://www.ti.com/lit/ds/symlink/tps61010.pdf | Digikey |  | 296-10969-5-ND | TPS61010DGS | TPS61010DGS | Texas Instruments | IC REG BST SYNC ADJ 0.2A 10MSOP | Step-Up (Boost) | Adjustable | 1 | 1.5 V ~ 3.3 V | 0.8 V ~ 3.3 V | 500kHz | 200mA | Yes | -40°C ~ 85°C | "10-TFSOP, 10-MSOP (0.118"", 3.00mm Width)" | 10-VSSOP
SWR05256 | SWR05256 | http://www.ti.com/lit/ds/symlink/tps61010.pdf | Digikey |  | TPS61010DGSG4-ND | TPS61010DGSG4 | TPS61010DGSG4 | Texas Instruments | IC REG BST SYNC ADJ 0.2A 10MSOP | Step-Up (Boost) | Adjustable | 1 | 1.5 V ~ 3.3 V | 0.8 V ~ 3.3 V | 500kHz | 200mA | Yes | -40°C ~ 85°C | "10-TFSOP, 10-MSOP (0.118"", 3.00mm Width)" | 10-VSSOP
SWR05257 | SWR05257 | http://www.ti.com/lit/ds/symlink/tps61010.pdf | Digikey |  | 296-25778-1-ND | TPS61010DGSR | TPS61010DGSR | Texas Instruments | IC REG BST SYNC ADJ 0.2A 10MSOP | Step-Up (Boost) | Adjustable | 1 | 1.5 V ~ 3.3 V | 0.8 V ~ 3.3 V | 500kHz | 200mA | Yes | -40°C ~ 85°C | "10-TFSOP, 10-MSOP (0.118"", 3.00mm Width)" | 10-VSSOP
SWR05258 | SWR05258 | http://www.ti.com/lit/ds/symlink/tps61010.pdf | Digikey |  | 296-21158-1-ND | TPS61010DRCR | TPS61010DRCR | Texas Instruments | IC REG BOOST SYNC ADJ 0.2A 10SON | Step-Up (Boost) | Adjustable | 1 | 1.5 V ~ 3.3 V | 0.8 V ~ 3.3 V | 500kHz | 200mA | Yes | -40°C ~ 85°C | 10-VFDFN Exposed Pad | 10-VSON (3x3)
SWR05259 | SWR05259 | http://www.ti.com/lit/ds/symlink/tps61010.pdf | Digikey |  | 296-10970-5-ND | TPS61011DGS | TPS61011DGS | Texas Instruments | IC REG BST SYNC 1.5V 0.2A 10MSOP | Step-Up (Boost) | Fixed | 1 | 1.5V | 0.8 V ~ 1.5 V | 500kHz | 200mA | Yes | -40°C ~ 85°C | "10-TFSOP, 10-MSOP (0.118"", 3.00mm Width)" | 10-VSSOP
SWR05260 | SWR05260 | http://www.ti.com/lit/ds/symlink/tps61010.pdf | Digikey |  | TPS61011DGSG4-ND | TPS61011DGSG4 | TPS61011DGSG4 | Texas Instruments | IC REG BST SYNC 1.5V 0.2A 10MSOP | Step-Up (Boost) | Fixed | 1 | 1.5V | 0.8 V ~ 1.5 V | 500kHz | 200mA | Yes | -40°C ~ 85°C | "10-TFSOP, 10-MSOP (0.118"", 3.00mm Width)" | 10-VSSOP
SWR05261 | SWR05261 | http://www.ti.com/lit/ds/symlink/tps61010.pdf | Digikey |  | 296-10971-5-ND | TPS61012DGS | TPS61012DGS | Texas Instruments | IC REG BST SYNC 1.8V 0.2A 10MSOP | Step-Up (Boost) | Fixed | 1 | 1.8V | 0.8 V ~ 1.8 V | 500kHz | 200mA | Yes | -40°C ~ 85°C | "10-TFSOP, 10-MSOP (0.118"", 3.00mm Width)" | 10-VSSOP
SWR05262 | SWR05262 | http://www.ti.com/lit/ds/symlink/tps61010.pdf | Digikey |  | TPS61012DGSG4-ND | TPS61012DGSG4 | TPS61012DGSG4 | Texas Instruments | IC REG BST SYNC 1.8V 0.2A 10MSOP | Step-Up (Boost) | Fixed | 1 | 1.8V | 0.8 V ~ 1.8 V | 500kHz | 200mA | Yes | -40°C ~ 85°C | "10-TFSOP, 10-MSOP (0.118"", 3.00mm Width)" | 10-VSSOP
SWR05263 | SWR05263 | http://www.ti.com/lit/ds/symlink/tps61010.pdf | Digikey |  | 296-10972-5-ND | TPS61013DGS | TPS61013DGS | Texas Instruments | IC REG BST SYNC 2.5V 0.2A 10MSOP | Step-Up (Boost) | Fixed | 1 | 2.5V | 0.8 V ~ 2.5 V | 500kHz | 200mA | Yes | -40°C ~ 85°C | "10-TFSOP, 10-MSOP (0.118"", 3.00mm Width)" | 10-VSSOP
SWR05264 | SWR05264 | http://www.ti.com/lit/ds/symlink/tps61010.pdf | Digikey |  | 296-10973-5-ND | TPS61014DGS | TPS61014DGS | Texas Instruments | IC REG BST SYNC 2.8V 0.2A 10MSOP | Step-Up (Boost) | Fixed | 1 | 2.8V | 0.8 V ~ 2.8 V | 500kHz | 200mA | Yes | -40°C ~ 85°C | "10-TFSOP, 10-MSOP (0.118"", 3.00mm Width)" | 10-VSSOP
SWR05265 | SWR05265 | http://www.ti.com/lit/ds/symlink/tps61010.pdf | Digikey |  | 296-10974-5-ND | TPS61015DGS | TPS61015DGS | Texas Instruments | IC REG BOOST SYNC 3V 0.2A 10MSOP | Step-Up (Boost) | Fixed | 1 | 3V | 0.8 V ~ 3 V | 500kHz | 200mA | Yes | -40°C ~ 85°C | "10-TFSOP, 10-MSOP (0.118"", 3.00mm Width)" | 10-VSSOP
SWR05266 | SWR05266 | http://www.ti.com/lit/ds/symlink/tps61010.pdf | Digikey |  | TPS61015DGSG4-ND | TPS61015DGSG4 | TPS61015DGSG4 | Texas Instruments | IC REG BOOST SYNC 3V 0.2A 10MSOP | Step-Up (Boost) | Fixed | 1 | 3V | 0.8 V ~ 3 V | 500kHz | 200mA | Yes | -40°C ~ 85°C | "10-TFSOP, 10-MSOP (0.118"", 3.00mm Width)" | 10-VSSOP
SWR05267 | SWR05267 | http://www.ti.com/lit/ds/symlink/tps61010.pdf | Digikey |  | 296-10975-5-ND | TPS61016DGS | TPS61016DGS | Texas Instruments | IC REG BST SYNC 3.3V 0.2A 10MSOP | Step-Up (Boost) | Fixed | 1 | 3.3V | 0.8 V ~ 3.3 V | 500kHz | 200mA | Yes | -40°C ~ 85°C | "10-TFSOP, 10-MSOP (0.118"", 3.00mm Width)" | 10-VSSOP
SWR05268 | SWR05268 | http://www.ti.com/lit/ds/symlink/tps61010.pdf | Digikey |  | TPS61016DGSG4-ND | TPS61016DGSG4 | TPS61016DGSG4 | Texas Instruments | IC REG BST SYNC 3.3V 0.2A 10MSOP | Step-Up (Boost) | Fixed | 1 | 3.3V | 0.8 V ~ 3.3 V | 500kHz | 200mA | Yes | -40°C ~ 85°C | "10-TFSOP, 10-MSOP (0.118"", 3.00mm Width)" | 10-VSSOP
SWR05269 | SWR05269 | http://www.ti.com/lit/ds/symlink/tps61020.pdf | Digikey |  | 296-15752-1-ND | TPS61020DRCR | TPS61020DRCR | Texas Instruments | IC REG BOOST SYNC ADJ 1.5A 10SON | Step-Up (Boost) | Adjustable | 1 | 1.8 V ~ 5.5 V | 0.9 V ~ 6.5 V | 600kHz | 1.5A | Yes | -40°C ~ 85°C | 10-VFDFN Exposed Pad | 10-VSON (3x3)
SWR05270 | SWR05270 | http://www.ti.com/lit/ds/symlink/tps61020.pdf | Digikey |  | 296-15753-1-ND | TPS61024DRCR | TPS61024DRCR | Texas Instruments | IC REG BOOST SYNC 3V 1.5A 10SON | Step-Up (Boost) | Fixed | 1 | 3V | 0.9 V ~ 6.5 V | 600kHz | 1.5A | Yes | -40°C ~ 85°C | 10-VFDFN Exposed Pad | 10-VSON (3x3)
SWR05271 | SWR05271 | http://www.ti.com/lit/ds/symlink/tps61020.pdf | Digikey |  | 296-15844-1-ND | TPS61025DRCR | TPS61025DRCR | Texas Instruments | IC REG BST SYNC 3.3V 1.5A 10SON | Step-Up (Boost) | Fixed | 1 | 3.3V | 0.9 V ~ 6.5 V | 600kHz | 1.5A | Yes | -40°C ~ 85°C | 10-VFDFN Exposed Pad | 10-VSON (3x3)
SWR05272 | SWR05272 | http://www.ti.com/lit/ds/symlink/tps61020.pdf | Digikey |  | 296-19558-1-ND | TPS61026DRCT | TPS61026DRCT | Texas Instruments | IC REG BOOST SYNC 5V 1.8A 10SON | Step-Up (Boost) | Fixed | 1 | 5V | 0.9 V ~ 5.5 V | 600kHz | 1.8A | Yes | -40°C ~ 85°C | 10-VFDFN Exposed Pad | 10-VSON (3x3)
SWR05273 | SWR05273 | http://www.ti.com/lit/ds/symlink/tps61020.pdf | Digikey |  | 296-15754-1-ND | TPS61027DRCR | TPS61027DRCR | Texas Instruments | IC REG BOOST SYNC 5V 1.5A 10SON | Step-Up (Boost) | Fixed | 1 | 5V | 0.9 V ~ 6.5 V | 600kHz | 1.5A | Yes | -40°C ~ 85°C | 10-VFDFN Exposed Pad | 10-VSON (3x3)
SWR05274 | SWR05274 | http://www.ti.com/lit/ds/symlink/tps61020.pdf | Digikey |  | 296-18078-1-ND | TPS61028DRCR | TPS61028DRCR | Texas Instruments | IC REG BOOST SYNC ADJ 0.8A 10SON | Step-Up (Boost) | Adjustable | 1 | 1.8 V ~ 5.5 V | 0.9 V ~ 6.5 V | 600kHz | 800mA | Yes | -40°C ~ 85°C | 10-VFDFN Exposed Pad | 10-VSON (3x3)
SWR05275 | SWR05275 | http://www.ti.com/lit/ds/symlink/tps61029.pdf | Digikey |  | 296-25760-1-ND | TPS61029DRCR | TPS61029DRCR | Texas Instruments | IC REG BOOST SYNC ADJ 1.8A 10SON | Step-Up (Boost) | Adjustable | 1 | 1.8 V ~ 5.5 V | 0.9 V ~ 5.5 V | 600kHz | 1.8A | Yes | -40°C ~ 85°C | 10-VFDFN Exposed Pad | 10-VSON (3x3)
SWR05276 | SWR05276 | http://www.ti.com/lit/ds/symlink/tps61020.pdf | Digikey |  | 296-19559-1-ND | TPS61029DRCT | TPS61029DRCT | Texas Instruments | IC REG BOOST SYNC ADJ 1.8A 10SON | Step-Up (Boost) | Adjustable | 1 | 1.8 V ~ 5.5 V | 0.9 V ~ 5.5 V | 600kHz | 1.8A | Yes | -40°C ~ 85°C | 10-VFDFN Exposed Pad | 10-VSON (3x3)
SWR05277 | SWR05277 | http://www.ti.com/lit/ds/symlink/tps61029-q1.pdf | Digikey |  | 296-27295-1-ND | TPS61029QDRCRQ1 | TPS61029QDRCRQ1 | Texas Instruments | IC REG BOOST SYNC ADJ 0.5A 10SON | Step-Up (Boost) | Adjustable | 1 | 1.8 V ~ 5.5 V | 0.9 V ~ 5.5 V | 600kHz | 500mA | Yes | -40°C ~ 125°C | 10-VFDFN Exposed Pad | 10-VSON (3x3)
SWR05278 | SWR05278 | http://www.ti.com/lit/ds/symlink/tps61030.pdf | Digikey |  | 296-27006-5-ND | TPS61030PWP | TPS61030PWP | Texas Instruments | IC REG BOOST SYNC ADJ 16HTSSOP | Step-Up (Boost) | Adjustable | 1 | 1.8 V ~ 5.5 V | 1.8 V ~ 5.5 V | 600kHz | 4A | Yes | -40°C ~ 85°C | "16-TSSOP (0.173"", 4.40mm Width) Exposed Pad" | 16-HTSSOP
SWR05279 | SWR05279 | http://www.ti.com/lit/ds/symlink/tps61030.pdf | Digikey |  | TPS61030PWPG4-ND | TPS61030PWPG4 | TPS61030PWPG4 | Texas Instruments | IC REG BOOST SYNC ADJ 16HTSSOP | Step-Up (Boost) | Adjustable | 1 | 1.8 V ~ 5.5 V | 1.8 V ~ 5.5 V | 600kHz | 4A | Yes | -40°C ~ 85°C | "16-TSSOP (0.173"", 4.40mm Width) Exposed Pad" | 16-HTSSOP
SWR05280 | SWR05280 | http://www.ti.com/lit/ds/symlink/tps61030.pdf | Digikey |  | 296-14416-1-ND | TPS61030PWPR | TPS61030PWPR | Texas Instruments | IC REG BOOST SYNC ADJ 16HTSSOP | Step-Up (Boost) | Adjustable | 1 | 1.8 V ~ 5.5 V | 1.8 V ~ 5.5 V | 600kHz | 4A | Yes | -40°C ~ 85°C | "16-TSSOP (0.173"", 4.40mm Width) Exposed Pad" | 16-HTSSOP
SWR05281 | SWR05281 | http://www.ti.com/lit/ds/symlink/tps61030.pdf | Digikey |  | 296-16660-1-ND | TPS61030RSAR | TPS61030RSAR | Texas Instruments | IC REG BST SYNC ADJ 4A 16VQFN | Step-Up (Boost) | Adjustable | 1 | 1.8 V ~ 5.5 V | 1.8 V ~ 5.5 V | 600kHz | 4A | Yes | -40°C ~ 85°C | 16-VQFN Exposed Pad | 16-QFN (4x4)
SWR05282 | SWR05282 | http://www.ti.com/lit/ds/symlink/tps61030.pdf | Digikey |  | TPS61031PWP-ND | TPS61031PWP | TPS61031PWP | Texas Instruments | IC REG BOOST SYNC 3.3V 16HTSSOP | Step-Up (Boost) | Fixed | 1 | 3.3V | 1.8 V ~ 5.5 V | 600kHz | 4A | Yes | -40°C ~ 85°C | "16-TSSOP (0.173"", 4.40mm Width) Exposed Pad" | 16-HTSSOP
SWR05283 | SWR05283 | http://www.ti.com/lit/ds/symlink/tps61030.pdf | Digikey |  | TPS61031PWPG4-ND | TPS61031PWPG4 | TPS61031PWPG4 | Texas Instruments | IC REG BOOST SYNC 3.3V 16HTSSOP | Step-Up (Boost) | Fixed | 1 | 3.3V | 1.8 V ~ 5.5 V | 600kHz | 4A | Yes | -40°C ~ 85°C | "16-TSSOP (0.173"", 4.40mm Width) Exposed Pad" | 16-HTSSOP
SWR05284 | SWR05284 | http://www.ti.com/lit/ds/symlink/tps61030.pdf | Digikey |  | 296-14417-1-ND | TPS61031PWPR | TPS61031PWPR | Texas Instruments | IC REG BOOST SYNC 3.3V 16HTSSOP | Step-Up (Boost) | Fixed | 1 | 3.3V | 1.8 V ~ 5.5 V | 600kHz | 4A | Yes | -40°C ~ 85°C | "16-TSSOP (0.173"", 4.40mm Width) Exposed Pad" | 16-HTSSOP
SWR05285 | SWR05285 | http://www.ti.com/lit/ds/symlink/tps61030.pdf | Digikey |  | 296-16661-1-ND | TPS61031RSAR | TPS61031RSAR | Texas Instruments | IC REG BST SYNC 3.3V 4A 16VQFN | Step-Up (Boost) | Fixed | 1 | 3.3V | 1.8 V ~ 5.5 V | 600kHz | 4A | Yes | -40°C ~ 85°C | 16-VQFN Exposed Pad | 16-QFN (4x4)
SWR05286 | SWR05286 | http://www.ti.com/lit/ds/symlink/tps61030.pdf | Digikey |  | 296-27007-5-ND | TPS61032PWP | TPS61032PWP | Texas Instruments | IC REG BST SYNC 5V 4A 16HTSSOP | Step-Up (Boost) | Fixed | 1 | 5V | 1.8 V ~ 5.5 V | 600kHz | 4A | Yes | -40°C ~ 85°C | "16-TSSOP (0.173"", 4.40mm Width) Exposed Pad" | 16-HTSSOP
SWR05287 | SWR05287 | http://www.ti.com/lit/ds/symlink/tps61030.pdf | Digikey |  | TPS61032PWPG4-ND | TPS61032PWPG4 | TPS61032PWPG4 | Texas Instruments | IC REG BST SYNC 5V 4A 16HTSSOP | Step-Up (Boost) | Fixed | 1 | 5V | 1.8 V ~ 5.5 V | 600kHz | 4A | Yes | -40°C ~ 85°C | "16-TSSOP (0.173"", 4.40mm Width) Exposed Pad" | 16-HTSSOP
SWR05288 | SWR05288 | http://www.ti.com/lit/ds/symlink/tps61030.pdf | Digikey |  | 296-14418-1-ND | TPS61032PWPR | TPS61032PWPR | Texas Instruments | IC REG BST SYNC 5V 4A 16HTSSOP | Step-Up (Boost) | Fixed | 1 | 5V | 1.8 V ~ 5.5 V | 600kHz | 4A | Yes | -40°C ~ 85°C | "16-TSSOP (0.173"", 4.40mm Width) Exposed Pad" | 16-HTSSOP
SWR05289 | SWR05289 | http://www.ti.com/lit/ds/symlink/tps61030.pdf | Digikey |  | 296-16662-1-ND | TPS61032RSAR | TPS61032RSAR | Texas Instruments | IC REG BOOST SYNC 5V 4A 16VQFN | Step-Up (Boost) | Fixed | 1 | 5V | 1.8 V ~ 5.5 V | 600kHz | 4A | Yes | -40°C ~ 85°C | 16-VQFN Exposed Pad | 16-QFN (4x4)
SWR05290 | SWR05290 | http://www.ti.com/lit/ds/symlink/tps61045.pdf | Digikey |  | 296-14419-1-ND | TPS61045DRBR | TPS61045DRBR | Texas Instruments | IC REG BOOST ADJ 20MA 8SON | Step-Up (Boost) | Adjustable | 1 | 1.8 V ~ 28 V | 1.8 V ~ 6 V | Up to 1MHz | 20mA | No | -40°C ~ 85°C | 8-VDFN Exposed Pad | 8-SON Exposed Pad (3x3)
SWR05291 | SWR05291 | http://www.ti.com/lit/ds/symlink/tps61045.pdf | Digikey |  | 296-32499-1-ND | TPS61045DRBT | TPS61045DRBT | Texas Instruments | IC REG BOOST ADJ 20MA 8SON | Step-Up (Boost) | Adjustable | 1 | 1.8 V ~ 28 V | 1.8 V ~ 6 V | Up to 1MHz | 20mA | No | -40°C ~ 85°C | 8-VDFN Exposed Pad | 8-SON Exposed Pad (3x3)
SWR05292 | SWR05292 | http://www.ti.com/lit/ds/symlink/tps61073.pdf | Digikey |  | 296-17151-1-ND | TPS61070DDCR | TPS61070DDCR | Texas Instruments | IC REG BST SYNC ADJ 0.6A SOT6 | Step-Up (Boost) | Adjustable | 1 | 1.8 V ~ 5.5 V | 0.9 V ~ 5.5 V | 1.2MHz | 600mA | Yes | -40°C ~ 85°C | SOT-23-6 Thin, TSOT-23-6 | 6-SOT
SWR05293 | SWR05293 | http://www.ti.com/lit/ds/symlink/tps61073.pdf | Digikey |  | 296-17227-1-ND | TPS61071DDCR | TPS61071DDCR | Texas Instruments | IC REG BST SYNC ADJ 0.6A SOT6 | Step-Up (Boost) | Adjustable | 1 | 1.8 V ~ 5.5 V | 0.9 V ~ 5.5 V | 1.2MHz | 600mA | Yes | -40°C ~ 85°C | SOT-23-6 Thin, TSOT-23-6 | 6-SOT
SWR05294 | SWR05294 | http://www.ti.com/lit/pdf/slvsaa5 | Digikey |  | 296-27690-1-ND | TPS61071TDDCRQ1 | TPS61071TDDCRQ1 | Texas Instruments | IC REG BST SYNC ADJ 0.6A SOT6 | Step-Up (Boost) | Adjustable | 1 | 1.8 V ~ 5.5 V | 0.9 V ~ 5.5 V | 1.2MHz | 600mA | Yes | -40°C ~ 105°C | SOT-23-6 Thin, TSOT-23-6 | 6-SOT
SWR05295 | SWR05295 | http://www.ti.com/lit/ds/symlink/tps61073.pdf | Digikey |  | 296-21523-1-ND | TPS61072DDCR | TPS61072DDCR | Texas Instruments | IC REG BST SYNC ADJ 0.6A SOT6 | Step-Up (Boost) | Adjustable | 1 | 1.8 V ~ 5.5 V | 0.9 V ~ 5.5 V | 600kHz | 600mA | Yes | -40°C ~ 85°C | SOT-23-6 Thin, TSOT-23-6 | 6-SOT
SWR05296 | SWR05296 | http://www.ti.com/lit/ds/symlink/tps61073.pdf | Digikey |  | 296-21898-1-ND | TPS61073DDCR | TPS61073DDCR | Texas Instruments | IC REG BST SYNC ADJ 0.6A SOT6 | Step-Up (Boost) | Adjustable | 1 | 2.3 V ~ 5.5 V | 2.3 V ~ 5.5 V | 1.2MHz | 600mA | Yes | -40°C ~ 85°C | SOT-23-6 Thin, TSOT-23-6 | 6-SOT
SWR05297 | SWR05297 | http://www.ti.com/lit/ds/symlink/tps61080.pdf | Digikey |  | 296-27010-1-ND | TPS61080DRCR | TPS61080DRCR | Texas Instruments | IC REG BOOST ADJ 0.5A 10-SON | Step-Up (Boost) | Adjustable | 1 | 2.5 V ~ 27 V | 2.5 V ~ 6 V | 600kHz, 1.2MHz | 500mA | No | -40°C ~ 85°C | 10-VFDFN Exposed Pad | 10-VSON (3x3)
SWR05298 | SWR05298 | http://www.ti.com/lit/ds/symlink/tps61080.pdf | Digikey |  | 296-21555-1-ND | TPS61080DRCT | TPS61080DRCT | Texas Instruments | IC REG BOOST ADJ 0.5A 10-SON | Step-Up (Boost) | Adjustable | 1 | 2.5 V ~ 27 V | 2.5 V ~ 6 V | 600kHz, 1.2MHz | 500mA | No | -40°C ~ 85°C | 10-VFDFN Exposed Pad | 10-VSON (3x3)
SWR05299 | SWR05299 | http://www.ti.com/lit/ds/symlink/tps61080.pdf | Digikey |  | 296-28007-1-ND | TPS61081DRCR | TPS61081DRCR | Texas Instruments | IC REG BOOST ADJ 1.3A 10-SON | Step-Up (Boost) | Adjustable | 1 | 2.5 V ~ 27 V | 2.5 V ~ 6 V | 600kHz, 1.2MHz | 1.3A | No | -40°C ~ 85°C | 10-VFDFN Exposed Pad | 10-VSON (3x3)
SWR05300 | SWR05300 | http://www.ti.com/lit/ds/symlink/tps61080.pdf | Digikey |  | 296-21556-1-ND | TPS61081DRCT | TPS61081DRCT | Texas Instruments | IC REG BOOST ADJ 1.3A 10-SON | Step-Up (Boost) | Adjustable | 1 | 2.5 V ~ 27 V | 2.5 V ~ 6 V | 600kHz, 1.2MHz | 1.3A | No | -40°C ~ 85°C | 10-VFDFN Exposed Pad | 10-VSON (3x3)
SWR05301 | SWR05301 | http://www.ti.com/lit/ds/symlink/tps61085.pdf | Digikey |  | 296-23550-1-ND | TPS61085DGKT | TPS61085DGKT | Texas Instruments | IC REG BOOST ADJ 2A 8VSSOP | Step-Up (Boost) | Adjustable | 1 | 2.8 V ~ 18.5 V | 2.3 V ~ 6 V | 650kHz, 1.2MHz | 2A | No | -40°C ~ 85°C | "8-TSSOP, 8-MSOP (0.118"", 3.00mm Width)" | 8-VSSOP
SWR05302 | SWR05302 | http://www.ti.com/lit/ds/symlink/tps61085.pdf | Digikey |  | 296-27011-ND | TPS61085PW | TPS61085PW | Texas Instruments | IC REG BOOST ADJ 2A 8TSSOP | Step-Up (Boost) | Adjustable | 1 | 2.8 V ~ 18.5 V | 2.3 V ~ 6 V | 650kHz, 1.2MHz | 2A | No | -40°C ~ 85°C | "8-TSSOP (0.173"", 4.40mm Width)" | 8-TSSOP
SWR05303 | SWR05303 | http://www.ti.com/lit/ds/symlink/tps61085.pdf | Digikey |  | TPS61085PWG4-ND | TPS61085PWG4 | TPS61085PWG4 | Texas Instruments | IC REG BOOST ADJ 2A 8TSSOP | Step-Up (Boost) | Adjustable | 1 | 2.8 V ~ 18.5 V | 2.3 V ~ 6 V | 650kHz, 1.2MHz | 2A | No | -40°C ~ 85°C | "8-TSSOP (0.173"", 4.40mm Width)" | 8-TSSOP
SWR05304 | SWR05304 | http://www.ti.com/lit/ds/symlink/tps61085.pdf | Digikey |  | 296-23551-1-ND | TPS61085PWR | TPS61085PWR | Texas Instruments | IC REG BOOST ADJ 2A 8TSSOP | Step-Up (Boost) | Adjustable | 1 | 2.8 V ~ 18.5 V | 2.3 V ~ 6 V | 650kHz, 1.2MHz | 2A | No | -40°C ~ 85°C | "8-TSSOP (0.173"", 4.40mm Width)" | 8-TSSOP
SWR05305 | SWR05305 | http://www.ti.com/lit/ds/symlink/tps61085t.pdf | Digikey |  | 296-36998-1-ND | TPS61085TDGKR | TPS61085TDGKR | Texas Instruments | IC REG BOOST ADJ 2A 8VSSOP | Step-Up (Boost) | Adjustable | 1 | 2.8 V ~ 18.5 V | 2.3 V ~ 6 V | 650kHz, 1.2MHz | 2A | No | -40°C ~ 105°C | "8-TSSOP, 8-MSOP (0.118"", 3.00mm Width)" | 8-VSSOP
SWR05306 | SWR05306 | http://www.ti.com/lit/ds/symlink/tps61085-q1.pdf | Digikey |  | 296-36814-1-ND | TPS61085TDGKRQ1 | TPS61085TDGKRQ1 | Texas Instruments | IC REG BOOST ADJ 2A 8VSSOP | Step-Up (Boost) | Adjustable | 1 | 2.8 V ~ 18.5 V | 2.3 V ~ 6 V | 650kHz, 1.2MHz | 2A | No | -40°C ~ 105°C | "8-TSSOP, 8-MSOP (0.118"", 3.00mm Width)" | 8-VSSOP
SWR05307 | SWR05307 | http://www.ti.com/lit/ds/symlink/tps61085t.pdf | Digikey |  | 296-25728-1-ND | TPS61085TPWR | TPS61085TPWR | Texas Instruments | IC REG BOOST ADJ 8TSSOP | Step-Up (Boost) | Adjustable | 1 | 2.8 V ~ 18.5 V | 2.3 V ~ 6 V | 650kHz, 1.2MHz | 2A | No | -40°C ~ 105°C | "8-TSSOP (0.173"", 4.40mm Width)" | 8-TSSOP
SWR05308 | SWR05308 | http://www.ti.com/lit/ds/symlink/tps61086.pdf | Digikey |  | 296-37680-1-ND | TPS61086DRCR | TPS61086DRCR | Texas Instruments | IC REG BOOST ADJ 2A 10SON | Step-Up (Boost) | Adjustable | 1 | 2.8 V ~ 18.5 V | 2.3 V ~ 6 V | 1.2MHz | 2A | No | -40°C ~ 85°C | 10-VFDFN Exposed Pad | 10-VSON (3x3)
SWR05309 | SWR05309 | http://www.ti.com/lit/ds/symlink/tps61086.pdf | Digikey |  | 296-25123-1-ND | TPS61086DRCT | TPS61086DRCT | Texas Instruments | IC REG BOOST ADJ 2A 10-SON | Step-Up (Boost) | Adjustable | 1 | 2.8 V ~ 18.5 V | 2.3 V ~ 6 V | 1.2MHz | 2A | No | -40°C ~ 85°C | 10-VFDFN Exposed Pad | 10-VSON (3x3)
SWR05310 | SWR05310 | http://www.ti.com/lit/ds/symlink/tps61087.pdf | Digikey |  | 296-27012-1-ND | TPS61087DRCR | TPS61087DRCR | Texas Instruments | IC REG BOOST ADJ 3.2A 10SON | Step-Up (Boost) | Adjustable | 1 | 3 V ~ 18.5 V | 2.5 V ~ 6 V | 650kHz, 1.2MHz | 3.2A | No | -40°C ~ 85°C | 10-VFDFN Exposed Pad | 10-VSON (3x3)
SWR05311 | SWR05311 | http://www.ti.com/lit/ds/symlink/tps61087.pdf | Digikey |  | 296-23426-1-ND | TPS61087DRCT | TPS61087DRCT | Texas Instruments | IC REG BOOST ADJ 3.2A 10SON | Step-Up (Boost) | Adjustable | 1 | 3 V ~ 18.5 V | 2.5 V ~ 6 V | 650kHz, 1.2MHz | 3.2A | No | -40°C ~ 85°C | 10-VFDFN Exposed Pad | 10-VSON (3x3)
SWR05312 | SWR05312 | http://www.ti.com/lit/ds/symlink/tps61087.pdf | Digikey |  | 296-27314-1-ND | TPS61087DSCR | TPS61087DSCR | Texas Instruments | IC REG BOOST ADJ 3.2A 10WSON | Step-Up (Boost) | Adjustable | 1 | 3 V ~ 18.5 V | 2.5 V ~ 6 V | 650kHz, 1.2MHz | 3.2A | No | -40°C ~ 85°C | 10-WFDFN Exposed Pad | 10-WSON (3x3)
SWR05313 | SWR05313 | http://www.ti.com/lit/ds/symlink/tps61087.pdf | Digikey |  | 296-27242-1-ND | TPS61087DSCT | TPS61087DSCT | Texas Instruments | IC REG BOOST ADJ 3.2A 10WSON | Step-Up (Boost) | Adjustable | 1 | 3 V ~ 18.5 V | 2.5 V ~ 6 V | 650kHz, 1.2MHz | 3.2A | No | -40°C ~ 85°C | 10-WFDFN Exposed Pad | 10-WSON (3x3)
SWR05314 | SWR05314 | http://www.ti.com/lit/ds/symlink/tps61087-q1.pdf | Digikey |  | 296-36815-1-ND | TPS61087QDRCRQ1 | TPS61087QDRCRQ1 | Texas Instruments | IC REG BOOST ADJ 3.2A 10SON | Step-Up (Boost) | Adjustable | 1 | 3 V ~ 18.5 V | 2.5 V ~ 6 V | 650kHz, 1.2MHz | 3.2A | No | -40°C ~ 125°C | 10-VFDFN Exposed Pad | 10-VSON (3x3)
SWR05315 | SWR05315 | http://www.ti.com/lit/ds/symlink/tps61090.pdf | Digikey |  | 296-15259-1-ND | TPS61090RSAR | TPS61090RSAR | Texas Instruments | IC REG BST SYNC ADJ 0.5A 16VQFN | Step-Up (Boost) | Adjustable | 1 | 1.8 V ~ 5.5 V | 1.8 V ~ 5.5 V | 500kHz ~ 700kHz | 500mA | Yes | -40°C ~ 85°C | 16-VQFN Exposed Pad | 16-QFN (4x4)
SWR05316 | SWR05316 | http://www.ti.com/lit/ds/symlink/tps61090.pdf | Digikey |  | 296-15239-1-ND | TPS61091RSAR | TPS61091RSAR | Texas Instruments | IC REG BST SYNC 3.3V 0.5A 16VQFN | Step-Up (Boost) | Fixed | 1 | 3.3V | 1.8 V ~ 5.5 V | 500kHz ~ 700kHz | 500mA | Yes | -40°C ~ 85°C | 16-VQFN Exposed Pad | 16-QFN (4x4)
SWR05317 | SWR05317 | http://www.ti.com/lit/ds/symlink/tps61090.pdf | Digikey |  | 296-15240-1-ND | TPS61092RSAR | TPS61092RSAR | Texas Instruments | IC REG BOOST SYNC 5V 0.5A 16VQFN | Step-Up (Boost) | Fixed | 1 | 5V | 1.8 V ~ 5.5 V | 500kHz ~ 700kHz | 500mA | Yes | -40°C ~ 85°C | 16-VQFN Exposed Pad | 16-QFN (4x4)
SWR05318 | SWR05318 | http://www.ti.com/lit/ds/symlink/tps61093.pdf | Digikey |  | 296-25245-1-ND | TPS61093DSKT | TPS61093DSKT | Texas Instruments | IC REG BOOST ADJ 0.9A 10SON | Step-Up (Boost) | Adjustable | 1 | 1.6 V ~ 17 V | 1.6 V ~ 6 V | 1.2MHz | 1A | No | -40°C ~ 85°C | 10-WFDFN Exposed Pad | 10-SON (2.5x2.5)
SWR05319 | SWR05319 | http://www.ti.com/lit/ds/symlink/tps61097-33.pdf | Digikey |  | 296-24662-1-ND | TPS61097-33DBVR | TPS61097-33DBVR | Texas Instruments | IC REG BST SYNC 3.3V 0.2A SOT23 | Step-Up (Boost) | Fixed | 1 | 3.3V | 0.9 V ~ 5.5 V | - | 100mA | Yes | -40°C ~ 85°C | SC-74A, SOT-753 | SOT-23-5
SWR05320 | SWR05320 | http://www.ti.com/lit/ds/symlink/tps61097-33.pdf | Digikey |  | 296-24656-1-ND | TPS61097-33DBVT | TPS61097-33DBVT | Texas Instruments | IC REG BST SYNC 3.3V 0.2A SOT23 | Step-Up (Boost) | Fixed | 1 | 3.3V | 0.9 V ~ 5.5 V | - | 100mA | Yes | -40°C ~ 85°C | SC-74A, SOT-753 | SOT-23-5
SWR05321 | SWR05321 | http://www.ti.com/lit/ds/symlink/tps61170.pdf | Digikey |  | 296-22945-1-ND | TPS61170DRVR | TPS61170DRVR | Texas Instruments | IC REG MULTI CONFIG ADJ 6SON | Step-Down (Buck), Step-Up (Boost), Flyback, Sepic | Adjustable | 1 | 3 V ~ 38 V | 3 V ~ 18 V | 1.2MHz | 1.2A | No | -40°C ~ 85°C | 6-WDFN Exposed Pad | 6-SON (2x2)
SWR05322 | SWR05322 | http://www.ti.com/lit/ds/symlink/tps61170.pdf | Digikey |  | 296-32502-1-ND | TPS61170DRVT | TPS61170DRVT | Texas Instruments | IC REG MULTI CONFIG ADJ 6SON | Step-Down (Buck), Step-Up (Boost), Flyback, Sepic | Adjustable | 1 | 3 V ~ 38 V | 3 V ~ 18 V | 1.2MHz | 1.2A | No | -40°C ~ 85°C | 6-WDFN Exposed Pad | 6-SON (2x2)
SWR05323 | SWR05323 | http://www.ti.com/lit/ds/symlink/tps61170-q1.pdf | Digikey |  | 296-29763-1-ND | TPS61170QDRVRQ1 | TPS61170QDRVRQ1 | Texas Instruments | IC REG MULTI CONFIG ADJ 6SON | Step-Down (Buck), Step-Up (Boost), Flyback, Sepic | Adjustable | 1 | 3 V ~ 38 V | 3 V ~ 18 V | 1.2MHz | 1.2A | No | -40°C ~ 125°C | 6-WDFN Exposed Pad | 6-SON (2x2)
SWR05324 | SWR05324 | http://www.ti.com/lit/ds/symlink/tps61175.pdf | Digikey |  | 296-27016-5-ND | TPS61175PWP | TPS61175PWP | Texas Instruments | IC REG MULTI CONFIG ADJ 14HTSSOP | Step-Up (Boost), Flyback, Sepic | Adjustable | 1 | 2.9 V ~ 38 V | 2.9 V ~ 18 V | 200kHz ~ 2.2MHz | 3A | No | -40°C ~ 85°C | "14-TSSOP (0.173"", 4.40mm Width) Exposed Pad" | 14-HTSSOP
SWR05325 | SWR05325 | http://www.ti.com/lit/ds/symlink/tps61175.pdf | Digikey |  | 296-24013-1-ND | TPS61175PWPR | TPS61175PWPR | Texas Instruments | IC REG MULTI CONFIG ADJ 14HTSSOP | Step-Up (Boost), Flyback, Sepic | Adjustable | 1 | 2.9 V ~ 38 V | 2.9 V ~ 18 V | 200kHz ~ 2.2MHz | 3A | No | -40°C ~ 85°C | "14-TSSOP (0.173"", 4.40mm Width) Exposed Pad" | 14-HTSSOP
SWR05326 | SWR05326 | http://www.ti.com/lit/ds/symlink/tps61202.pdf | Digikey |  | 296-27017-1-ND | TPS61200DRCR | TPS61200DRCR | Texas Instruments | IC REG BOOST SYNC ADJ 1.2A 10SON | Step-Up (Boost) | Adjustable | 1 | 1.8 V ~ 5.5 V | 0.3 V ~ 5.5 V | 1.25MHz ~ 1.65MHz | 1.2A | Yes | -40°C ~ 85°C | 10-VFDFN Exposed Pad | 10-VSON (3x3)
SWR05327 | SWR05327 | http://www.ti.com/lit/ds/symlink/tps61202.pdf | Digikey |  | 296-21663-1-ND | TPS61200DRCT | TPS61200DRCT | Texas Instruments | IC REG BOOST SYNC ADJ 1.2A 10SON | Step-Up (Boost) | Adjustable | 1 | 1.8 V ~ 5.5 V | 0.3 V ~ 5.5 V | 1.25MHz ~ 1.65MHz | 1.2A | Yes | -40°C ~ 85°C | 10-VFDFN Exposed Pad | 10-VSON (3x3)
SWR05328 | SWR05328 | http://www.ti.com/lit/ds/symlink/tps61202.pdf | Digikey |  | 296-21684-1-ND | TPS61201DRCT | TPS61201DRCT | Texas Instruments | IC REG BST SYNC 3.3V 0.3A 10SON | Step-Up (Boost) | Fixed | 1 | 3.3V | 0.3 V ~ 5.5 V | 1.25MHz ~ 1.65MHz | 300mA | Yes | -40°C ~ 85°C | 10-VFDFN Exposed Pad | 10-VSON (3x3)
SWR05329 | SWR05329 | http://www.ti.com/lit/ds/symlink/tps61202.pdf | Digikey |  | 296-27462-1-ND | TPS61202DRCR | TPS61202DRCR | Texas Instruments | IC REG BOOST SYNC 5V 0.6A 10SON | Step-Up (Boost) | Fixed | 1 | 5V | 0.3 V ~ 5.5 V | 1.25MHz ~ 1.65MHz | 600mA | Yes | -40°C ~ 85°C | 10-VFDFN Exposed Pad | 10-VSON (3x3)
SWR05330 | SWR05330 | http://www.ti.com/lit/ds/symlink/tps61202.pdf | Digikey |  | 296-21685-1-ND | TPS61202DRCT | TPS61202DRCT | Texas Instruments | IC REG BOOST SYNC 5V 0.6A 10SON | Step-Up (Boost) | Fixed | 1 | 5V | 0.3 V ~ 5.5 V | 1.25MHz ~ 1.65MHz | 600mA | Yes | -40°C ~ 85°C | 10-VFDFN Exposed Pad | 10-VSON (3x3)
SWR05331 | SWR05331 | http://www.ti.com/lit/ds/symlink/tps61202.pdf | Digikey |  | 296-24865-1-ND | TPS61202DSCR | TPS61202DSCR | Texas Instruments | IC REG BOOST SYNC 5V 0.6A 10WSON | Step-Up (Boost) | Fixed | 1 | 5V | 0.3 V ~ 5.5 V | 1.25MHz ~ 1.65MHz | 600mA | Yes | -40°C ~ 85°C | 10-WFDFN Exposed Pad | 10-WSON (3x3)
SWR05332 | SWR05332 | http://www.ti.com/lit/ds/symlink/tps61202.pdf | Digikey |  | 296-23120-1-ND | TPS61202DSCT | TPS61202DSCT | Texas Instruments | IC REG BOOST SYNC 5V 0.6A 10WSON | Step-Up (Boost) | Fixed | 1 | 5V | 0.3 V ~ 5.5 V | 1.25MHz ~ 1.65MHz | 600mA | Yes | -40°C ~ 85°C | 10-WFDFN Exposed Pad | 10-WSON (3x3)
SWR05333 | SWR05333 | http://www.ti.com/lit/ds/symlink/tps61220.pdf | Digikey |  | 296-32505-1-ND | TPS61220DCKR | TPS61220DCKR | Texas Instruments | IC REG BOOST SYNC ADJ SC70-6 | Step-Up (Boost) | Adjustable | 1 | 1.8 V ~ 5.5 V | 0.7 V ~ 5.5 V | Up to 2MHz | 200mA | Yes | -40°C ~ 85°C | 6-TSSOP, SC-88, SOT-363 | SC-70-6
SWR05334 | SWR05334 | http://www.ti.com/lit/ds/symlink/tps61220.pdf | Digikey |  | 296-24170-1-ND | TPS61220DCKT | TPS61220DCKT | Texas Instruments | IC REG BOOST SYNC ADJ SC70-6 | Step-Up (Boost) | Adjustable | 1 | 1.8 V ~ 5.5 V | 0.7 V ~ 5.5 V | Up to 2MHz | 200mA | Yes | -40°C ~ 85°C | 6-TSSOP, SC-88, SOT-363 | SC-70-6
SWR05335 | SWR05335 | http://www.ti.com/lit/ds/symlink/tps61221.pdf | Digikey |  | 296-24171-1-ND | TPS61221DCKT | TPS61221DCKT | Texas Instruments | IC REG BOOST SYNC 3.3V SC70-6 | Step-Up (Boost) | Fixed | 1 | 3.3V | 0.7 V ~ 5.5 V | Up to 2MHz | 200mA | Yes | -40°C ~ 85°C | 6-TSSOP, SC-88, SOT-363 | SC-70-6
SWR05336 | SWR05336 | http://www.ti.com/lit/ds/symlink/tps61221.pdf | Digikey |  | 296-24172-1-ND | TPS61222DCKT | TPS61222DCKT | Texas Instruments | IC REG BOOST SYNC 5V SC70-6 | Step-Up (Boost) | Fixed | 1 | 5V | 0.7 V ~ 5.5 V | Up to 2MHz | 200mA | Yes | -40°C ~ 85°C | 6-TSSOP, SC-88, SOT-363 | SC-70-6
SWR05337 | SWR05337 | - | Digikey |  | 296-34978-1-ND | TPS61222MDCKTEP | TPS61222MDCKTEP | Texas Instruments | IC REG BOOST SYNC 5V SC70-6 | Step-Up (Boost) | Fixed | 1 | 5V | 0.7 V ~ 5.5 V | Up to 2MHz | 200mA | Yes | -55°C ~ 125°C | 6-TSSOP, SC-88, SOT-363 | SC-70-6
SWR05338 | SWR05338 | http://www.ti.com/lit/ds/symlink/tps61230.pdf | Digikey |  | 296-37761-1-ND | TPS61230DRCR | TPS61230DRCR | Texas Instruments | IC REG BOOST SYNC ADJ 5A 10SON | Step-Up (Boost) | Adjustable | 1 | 2.5 V ~ 5.5 V | 2.3 V ~ 5.5 V | 2MHz | 5A | Yes | -40°C ~ 125°C | 10-VFDFN Exposed Pad | 10-VSON (3x3)
SWR05339 | SWR05339 | http://www.ti.com/lit/ds/symlink/tps61232.pdf | Digikey |  | 296-37990-1-ND | TPS61232DRCT | TPS61232DRCT | Texas Instruments | IC REG BOOST SYNC 5V 5A 10SON | Step-Up (Boost) | Fixed | 1 | 5V | 2.3 V ~ 5.5 V | 2MHz | 5A | Yes | -40°C ~ 125°C | 10-VFDFN Exposed Pad | 10-VSON (3x3)
SWR05340 | SWR05340 | http://www.ti.com/lit/ds/symlink/tps61240.pdf | Digikey |  | 296-24519-1-ND | TPS61240DRVT | TPS61240DRVT | Texas Instruments | IC REG BOOST SYNC 5V 0.45A 6SON | Step-Up (Boost) | Fixed | 1 | 5V | 2.3 V ~ 5.5 V | 3.5MHz | 450mA | Yes | -40°C ~ 85°C | 6-WDFN Exposed Pad | 6-SON (2x2)
SWR05341 | SWR05341 | http://www.ti.com/lit/ds/symlink/tps61240-q1.pdf | Digikey |  | 296-28184-1-ND | TPS61240IDRVRQ1 | TPS61240IDRVRQ1 | Texas Instruments | IC REG BOOST SYNC 5V 0.45A 6SON | Step-Up (Boost) | Fixed | 1 | 5V | 2.3 V ~ 5.5 V | 3.5MHz | 450mA | Yes | -40°C ~ 85°C | 6-WDFN Exposed Pad | 6-SON (2x2)
SWR05342 | SWR05342 | http://www.ti.com/lit/ds/symlink/tps61240.pdf | Digikey |  | 296-24409-1-ND | TPS61240YFFR | TPS61240YFFR | Texas Instruments | IC REG BST SYNC 5V 0.45A 6DSBGA | Step-Up (Boost) | Fixed | 1 | 5V | 2.3 V ~ 5.5 V | 3.5MHz | 450mA | Yes | -40°C ~ 85°C | 6-UFBGA, DSBGA | 6-DSBGA
SWR05343 | SWR05343 | http://www.ti.com/lit/ds/symlink/tps61240.pdf | Digikey |  | 296-24487-1-ND | TPS61240YFFT | TPS61240YFFT | Texas Instruments | IC REG BST SYNC 5V 0.45A 6DSBGA | Step-Up (Boost) | Fixed | 1 | 5V | 2.3 V ~ 5.5 V | 3.5MHz | 450mA | Yes | -40°C ~ 85°C | 6-UFBGA, DSBGA | 6-DSBGA
SWR05344 | SWR05344 | http://www.ti.com/lit/ds/symlink/tps61240.pdf | Digikey |  | 296-24520-1-ND | TPS61241YFFR | TPS61241YFFR | Texas Instruments | IC REG BST SYNC 5V 0.45A 6DSBGA | Step-Up (Boost) | Fixed | 1 | 5V | 2.3 V ~ 5.5 V | 3.5MHz | 450mA | Yes | -40°C ~ 85°C | 6-UFBGA, DSBGA | 6-DSBGA
SWR05345 | SWR05345 | http://www.ti.com/lit/ds/symlink/tps61253.pdf | Digikey |  | 296-36818-1-ND | TPS61253YFFR | TPS61253YFFR | Texas Instruments | IC REG BOOST SYNC 5V 1.5A 9DSBGA | Step-Up (Boost) | Fixed | 1 | 5V | 2.65 V ~ 4.85 V | 3.5MHz | 1.5A | Yes | -40°C ~ 85°C | 9-UFBGA, DSBGA | 9-DSBGA (1.2x1.3)
SWR05346 | SWR05346 | http://www.ti.com/lit/ds/symlink/tps61253.pdf | Digikey |  | 296-30503-1-ND | TPS61253YFFT | TPS61253YFFT | Texas Instruments | IC REG BOOST SYNC 5V 1.5A 9DSBGA | Step-Up (Boost) | Fixed | 1 | 5V | 2.65 V ~ 4.85 V | 3.5MHz | 1.5A | Yes | -40°C ~ 85°C | 9-UFBGA, DSBGA | 9-DSBGA (1.2x1.3)
SWR05347 | SWR05347 | http://www.ti.com/lit/ds/symlink/tps61254.pdf | Digikey |  | 296-29586-1-ND | TPS61254YFFR | TPS61254YFFR | Texas Instruments | IC REG BST SYNC 4.5V 0.8A 9DSBGA | Step-Up (Boost) | Fixed | 1 | 4.5V | 2.5 V ~ 4.35 V | 3.5MHz | 800mA | Yes | -40°C ~ 85°C | 9-UFBGA, DSBGA | 9-DSBGA (1.2x1.3)
SWR05348 | SWR05348 | http://www.ti.com/lit/ds/symlink/tps61254.pdf | Digikey |  | 296-29764-1-ND | TPS61254YFFT | TPS61254YFFT | Texas Instruments | IC REG BST SYNC 4.5V 0.8A 9DSBGA | Step-Up (Boost) | Fixed | 1 | 4.5V | 2.5 V ~ 4.35 V | 3.5MHz | 800mA | Yes | -40°C ~ 85°C | 9-UFBGA, DSBGA | 9-DSBGA (1.2x1.3)
SWR05349 | SWR05349 | http://www.ti.com/lit/ds/symlink/tps61256.pdf | Digikey |  | 296-29824-1-ND | TPS61256YFFR | TPS61256YFFR | Texas Instruments | IC REG BOOST SYNC 5V 0.9A 9DSBGA | Step-Up (Boost) | Fixed | 1 | 5V | 2.5 V ~ 4.35 V | 3.5MHz | 900mA | Yes | -40°C ~ 85°C | 9-UFBGA, DSBGA | 9-DSBGA (1.2x1.3)
SWR05350 | SWR05350 | http://www.ti.com/lit/ds/symlink/tps61258.pdf | Digikey |  | 296-36819-1-ND | TPS61258YFFR | TPS61258YFFR | Texas Instruments | IC REG BST SYNC 4.5V 1.5A 9DSBGA | Step-Up (Boost) | Fixed | 1 | 4.5V | 2.65 V ~ 4.35 V | 3.5MHz | 1.5A | Yes | -40°C ~ 85°C | 9-UFBGA, DSBGA | 9-DSBGA (1.2x1.3)
SWR05351 | SWR05351 | http://www.ti.com/lit/ds/symlink/tps61258.pdf | Digikey |  | 296-30504-1-ND | TPS61258YFFT | TPS61258YFFT | Texas Instruments | IC REG BST SYNC 4.5V 1.5A 9DSBGA | Step-Up (Boost) | Fixed | 1 | 4.5V | 2.65 V ~ 4.35 V | 3.5MHz | 1.5A | Yes | -40°C ~ 85°C | 9-UFBGA, DSBGA | 9-DSBGA (1.2x1.3)
SWR05352 | SWR05352 | http://www.ti.com/lit/ds/symlink/tps61259.pdf | Digikey |  | 296-34931-1-ND | TPS61259YFFR | TPS61259YFFR | Texas Instruments | IC REG BOOST SYNC 5.1V 9DSBGA | Step-Up (Boost) | Fixed | 1 | 5.1V | 2.65 V ~ 4.85 V | 3.5MHz | 1.5A | Yes | -40°C ~ 85°C | 9-UFBGA, DSBGA | 9-DSBGA (1.2x1.3)
SWR05353 | SWR05353 | http://www.ti.com/lit/ds/symlink/tps61259.pdf | Digikey |  | 296-35028-1-ND | TPS61259YFFT | TPS61259YFFT | Texas Instruments | IC REG BOOST SYNC 5.1V 9DSBGA | Step-Up (Boost) | Fixed | 1 | 5.1V | 2.65 V ~ 4.85 V | 3.5MHz | 1.5A | Yes | -40°C ~ 85°C | 9-UFBGA, DSBGA | 9-DSBGA (1.2x1.3)
SWR05354 | SWR05354 | http://www.ti.com/lit/ds/symlink/tps61260.pdf | Digikey |  | 296-28782-1-ND | TPS61260DRVR | TPS61260DRVR | Texas Instruments | IC REG BOOST SYNC ADJ 0.7A 6SON | Step-Up (Boost) | Adjustable | 1 | 1.8 V ~ 4 V | 0.8 V ~ 4 V | 2.5MHz | 700mA | Yes | -40°C ~ 85°C | 6-WDFN Exposed Pad | 6-SON (2x2)
SWR05355 | SWR05355 | http://www.ti.com/lit/ds/symlink/tps61260.pdf | Digikey |  | 296-28788-1-ND | TPS61261DRVR | TPS61261DRVR | Texas Instruments | IC REG BOOST SYNC 3.3V 0.7A 6SON | Step-Up (Boost) | Fixed | 1 | 3.3V | 0.8 V ~ 4 V | 2.5MHz | 700mA | Yes | -40°C ~ 85°C | 6-WDFN Exposed Pad | 6-SON (2x2)
SWR05356 | SWR05356 | http://www.ti.com/lit/ds/symlink/tps61291.pdf | Digikey |  | 296-38435-1-ND | TPS61291DRVT | TPS61291DRVT | Texas Instruments | IC REG BOOST SYNC 0.2A 6SON | Step-Up (Boost) | Fixed | 1 | 2.5V, 3V, 3.3V | 0.9 V ~ 5 V | - | 200mA | Yes | -40°C ~ 85°C | 6-WDFN Exposed Pad | 6-SON (2x2)
SWR05357 | SWR05357 | http://www.ti.com/lit/ds/symlink/tps62000.pdf | Digikey |  | 296-27018-5-ND | TPS62000DGS | TPS62000DGS | Texas Instruments | IC REG BUCK SYNC ADJ 0.6A 10MSOP | Step-Down (Buck) | Adjustable | 1 | 0.8 V ~ 5.5 V | 2 V ~ 5.5 V | 750kHz | 600mA | Yes | -40°C ~ 85°C | "10-TFSOP, 10-MSOP (0.118"", 3.00mm Width)" | 10-VSSOP
SWR05358 | SWR05358 | http://www.ti.com/lit/ds/symlink/tps62000.pdf | Digikey |  | TPS62000DGSG4-ND | TPS62000DGSG4 | TPS62000DGSG4 | Texas Instruments | IC REG BUCK SYNC ADJ 0.6A 10MSOP | Step-Down (Buck) | Adjustable | 1 | 0.8 V ~ 5.5 V | 2 V ~ 5.5 V | 750kHz | 600mA | Yes | -40°C ~ 85°C | "10-TFSOP, 10-MSOP (0.118"", 3.00mm Width)" | 10-VSSOP
SWR05359 | SWR05359 | http://www.ti.com/lit/ds/symlink/tps62000.pdf | Digikey |  | 296-11611-1-ND | TPS62000DGSR | TPS62000DGSR | Texas Instruments | IC REG BCK SYNC ADJ 0.6A 10-MSOP | Step-Down (Buck) | Adjustable | 1 | 0.8 V ~ 5.5 V | 2 V ~ 5.5 V | 750kHz | 600mA | Yes | -40°C ~ 85°C | "10-TFSOP, 10-MSOP (0.118"", 3.00mm Width)" | 10-VSSOP
SWR05360 | SWR05360 | http://www.ti.com/lit/ds/symlink/tps62000-q1.pdf | Digikey |  | 296-23767-1-ND | TPS62000QDGSRQ1 | TPS62000QDGSRQ1 | Texas Instruments | IC REG BUCK SYNC ADJ 10MSOP | Step-Down (Buck) | Adjustable | 1 | 0.8 V ~ 5.5 V | 2 V ~ 5.5 V | 750kHz | 600mA | Yes | -40°C ~ 125°C | "10-TFSOP, 10-MSOP (0.118"", 3.00mm Width)" | 10-VSSOP
SWR05361 | SWR05361 | http://www.ti.com/lit/ds/symlink/tps62000-ht.pdf | Digikey |  | 296-34629-5-ND | TPS62000SHKK | TPS62000SHKK | Texas Instruments | IC REG BUCK SYNC ADJ 0.3A 10CFP | Step-Down (Buck) | Adjustable | 1 | 0.8 V ~ 5.5 V | 2 V ~ 5.5 V | 750kHz | 300mA | Yes | -55°C ~ 210°C | 10-CDFF | 10-CFP
SWR05362 | SWR05362 | http://www.ti.com/lit/ds/symlink/tps62000-ht.pdf | Digikey |  | TPS62000SKGD1-ND | TPS62000SKGD1 | TPS62000SKGD1 | Texas Instruments | IC REG BCK SYNC ADJ 0.3A 0-XCEPT | Step-Down (Buck) | Adjustable | 1 | 0.8 V ~ 5.5 V | 2 V ~ 5.5 V | 500kHz ~ 1MHz | 300mA | Yes | -55°C ~ 210°C | 19-UltraCSP™ (Xcept) | 0-XCEPT
SWR05363 | SWR05363 | http://www.ti.com/lit/ds/symlink/tps62000.pdf | Digikey |  | 296-15776-1-ND | TPS62000YEGT | TPS62000YEGT | Texas Instruments | IC REG BCK SYNC ADJ 0.6A 12DSBGA | Step-Down (Buck) | Adjustable | 1 | 0.8 V ~ 5.5 V | 2 V ~ 5.5 V | 500kHz ~ 1MHz | 600mA | Yes | -40°C ~ 85°C | 12-UFBGA, DSBGA | 12-DSBGA
SWR05364 | SWR05364 | http://www.ti.com/lit/ds/symlink/tps62000.pdf | Digikey |  | 296-19610-1-ND | TPS62000YZGT | TPS62000YZGT | Texas Instruments | IC REG BCK SYNC ADJ 0.6A 12DSBGA | Step-Down (Buck) | Adjustable | 1 | 0.8 V ~ 5.5 V | 2 V ~ 5.5 V | 500kHz ~ 1MHz | 600mA | Yes | -40°C ~ 85°C | 12-UFBGA, DSBGA | 12-DSBGA (1.53x1.98)
SWR05365 | SWR05365 | http://www.ti.com/lit/ds/symlink/tps62000.pdf | Digikey |  | TPS62001DGS-ND | TPS62001DGS | TPS62001DGS | Texas Instruments | IC REG BCK SYNC 0.9V 0.6A 10MSOP | Step-Down (Buck) | Fixed | 1 | 0.9V | 2 V ~ 5.5 V | 500kHz ~ 1MHz | 600mA | Yes | -40°C ~ 85°C | "10-TFSOP, 10-MSOP (0.118"", 3.00mm Width)" | 10-VSSOP
SWR05366 | SWR05366 | http://www.ti.com/lit/ds/symlink/tps62000.pdf | Digikey |  | TPS62001DGSG4-ND | TPS62001DGSG4 | TPS62001DGSG4 | Texas Instruments | IC REG BCK SYNC 0.9V 0.6A 10MSOP | Step-Down (Buck) | Fixed | 1 | 0.9V | 2 V ~ 5.5 V | 500kHz ~ 1MHz | 600mA | Yes | -40°C ~ 85°C | "10-TFSOP, 10-MSOP (0.118"", 3.00mm Width)" | 10-VSSOP
SWR05367 | SWR05367 | http://www.ti.com/lit/ds/symlink/tps62000.pdf | Digikey |  | 296-11612-1-ND | TPS62001DGSR | TPS62001DGSR | Texas Instruments | IC REG BUCK SYNC 0.9V 10-MSOP | Step-Down (Buck) | Fixed | 1 | 0.9V | 2 V ~ 5.5 V | 500kHz ~ 1MHz | 600mA | Yes | -40°C ~ 85°C | "10-TFSOP, 10-MSOP (0.118"", 3.00mm Width)" | 10-VSSOP
SWR05368 | SWR05368 | http://www.ti.com/lit/ds/symlink/tps62000.pdf | Digikey |  | 296-34630-5-ND | TPS62002DGS | TPS62002DGS | Texas Instruments | IC REG BUCK SYNC 1V 0.6A 10MSOP | Step-Down (Buck) | Fixed | 1 | 1V | 2 V ~ 5.5 V | 750kHz | 600mA | Yes | -40°C ~ 85°C | "10-TFSOP, 10-MSOP (0.118"", 3.00mm Width)" | 10-VSSOP
SWR05369 | SWR05369 | http://www.ti.com/lit/ds/symlink/tps62000.pdf | Digikey |  | TPS62002DGSG4-ND | TPS62002DGSG4 | TPS62002DGSG4 | Texas Instruments | IC REG BUCK SYNC 1V 0.6A 10MSOP | Step-Down (Buck) | Fixed | 1 | 1V | 2 V ~ 5.5 V | 500kHz ~ 1MHz | 600mA | Yes | -40°C ~ 85°C | "10-TFSOP, 10-MSOP (0.118"", 3.00mm Width)" | 10-VSSOP
SWR05370 | SWR05370 | http://www.ti.com/lit/ds/symlink/tps62000.pdf | Digikey |  | 296-11613-1-ND | TPS62002DGSR | TPS62002DGSR | Texas Instruments | IC REG BUCK SYNC 1V 0.6A 10-MSOP | Step-Down (Buck) | Fixed | 1 | 1V | 2 V ~ 5.5 V | 500kHz ~ 1MHz | 600mA | Yes | -40°C ~ 85°C | "10-TFSOP, 10-MSOP (0.118"", 3.00mm Width)" | 10-VSSOP
SWR05371 | SWR05371 | http://www.ti.com/lit/ds/symlink/tps62000.pdf | Digikey |  | 296-27019-5-ND | TPS62003DGS | TPS62003DGS | Texas Instruments | IC REG BCK SYNC 1.2V 0.6A 10MSOP | Step-Down (Buck) | Fixed | 1 | 1.2V | 2 V ~ 5.5 V | 750kHz | 600mA | Yes | -40°C ~ 85°C | "10-TFSOP, 10-MSOP (0.118"", 3.00mm Width)" | 10-VSSOP
SWR05372 | SWR05372 | http://www.ti.com/lit/ds/symlink/tps62000.pdf | Digikey |  | TPS62003DGSG4-ND | TPS62003DGSG4 | TPS62003DGSG4 | Texas Instruments | IC REG BCK SYNC 1.2V 0.6A 10MSOP | Step-Down (Buck) | Fixed | 1 | 1.2V | 2 V ~ 5.5 V | 500kHz ~ 1MHz | 600mA | Yes | -40°C ~ 85°C | "10-TFSOP, 10-MSOP (0.118"", 3.00mm Width)" | 10-VSSOP
SWR05373 | SWR05373 | http://www.ti.com/lit/ds/symlink/tps62000.pdf | Digikey |  | 296-11614-1-ND | TPS62003DGSR | TPS62003DGSR | Texas Instruments | IC REG BUCK SYNC 1.2V 10-MSOP | Step-Down (Buck) | Fixed | 1 | 1.2V | 2 V ~ 5.5 V | 500kHz ~ 1MHz | 600mA | Yes | -40°C ~ 85°C | "10-TFSOP, 10-MSOP (0.118"", 3.00mm Width)" | 10-VSSOP
SWR05374 | SWR05374 | http://www.ti.com/lit/ds/symlink/tps62000.pdf | Digikey |  | 296-34631-5-ND | TPS62004DGS | TPS62004DGS | Texas Instruments | IC REG BCK SYNC 1.5V 0.6A 10MSOP | Step-Down (Buck) | Fixed | 1 | 1.5V | 2 V ~ 5.5 V | 750kHz | 600mA | Yes | -40°C ~ 85°C | "10-TFSOP, 10-MSOP (0.118"", 3.00mm Width)" | 10-VSSOP
SWR05375 | SWR05375 | http://www.ti.com/lit/ds/symlink/tps62000.pdf | Digikey |  | TPS62004DGSG4-ND | TPS62004DGSG4 | TPS62004DGSG4 | Texas Instruments | IC REG BCK SYNC 1.5V 0.6A 10MSOP | Step-Down (Buck) | Fixed | 1 | 1.5V | 2 V ~ 5.5 V | 500kHz ~ 1MHz | 600mA | Yes | -40°C ~ 85°C | "10-TFSOP, 10-MSOP (0.118"", 3.00mm Width)" | 10-VSSOP
SWR05376 | SWR05376 | http://www.ti.com/lit/ds/symlink/tps62000.pdf | Digikey |  | 296-11615-1-ND | TPS62004DGSR | TPS62004DGSR | Texas Instruments | IC REG BUCK SYNC 1.5V 10-MSOP | Step-Down (Buck) | Fixed | 1 | 1.5V | 2 V ~ 5.5 V | 500kHz ~ 1MHz | 600mA | Yes | -40°C ~ 85°C | "10-TFSOP, 10-MSOP (0.118"", 3.00mm Width)" | 10-VSSOP
SWR05377 | SWR05377 | http://www.ti.com/lit/ds/symlink/tps62000-q1.pdf | Digikey |  | 296-29740-1-ND | TPS62004QDGSRQ1 | TPS62004QDGSRQ1 | Texas Instruments | IC REG BCK SYNC 1.5V 0.6A 10MSOP | Step-Down (Buck) | Fixed | 1 | 1.5V | 2 V ~ 5.5 V | 750kHz | 600mA | Yes | -40°C ~ 125°C | "10-TFSOP, 10-MSOP (0.118"", 3.00mm Width)" | 10-VSSOP
SWR05378 | SWR05378 | http://www.ti.com/lit/ds/symlink/tps62000.pdf | Digikey |  | 296-27020-5-ND | TPS62005DGS | TPS62005DGS | Texas Instruments | IC REG BCK SYNC 1.8V 0.6A 10MSOP | Step-Down (Buck) | Fixed | 1 | 1.8V | 2 V ~ 5.5 V | 750kHz | 600mA | Yes | -40°C ~ 85°C | "10-TFSOP, 10-MSOP (0.118"", 3.00mm Width)" | 10-VSSOP
SWR05379 | SWR05379 | http://www.ti.com/lit/ds/symlink/tps62000.pdf | Digikey |  | TPS62005DGSG4-ND | TPS62005DGSG4 | TPS62005DGSG4 | Texas Instruments | IC REG BCK SYNC 1.8V 0.6A 10MSOP | Step-Down (Buck) | Fixed | 1 | 1.8V | 2 V ~ 5.5 V | 500kHz ~ 1MHz | 600mA | Yes | -40°C ~ 85°C | "10-TFSOP, 10-MSOP (0.118"", 3.00mm Width)" | 10-VSSOP
SWR05380 | SWR05380 | http://www.ti.com/lit/ds/symlink/tps62000.pdf | Digikey |  | 296-11616-1-ND | TPS62005DGSR | TPS62005DGSR | Texas Instruments | IC REG BUCK SYNC 1.8V 10-MSOP | Step-Down (Buck) | Fixed | 1 | 1.8V | 2 V ~ 5.5 V | 500kHz ~ 1MHz | 600mA | Yes | -40°C ~ 85°C | "10-TFSOP, 10-MSOP (0.118"", 3.00mm Width)" | 10-VSSOP
SWR05381 | SWR05381 | http://www.ti.com/lit/ds/symlink/tps62000-q1.pdf | Digikey |  | 296-19427-1-ND | TPS62005QDGSRQ1 | TPS62005QDGSRQ1 | Texas Instruments | IC REG BUCK SYNC 1.8V 10MSOP | Step-Down (Buck) | Fixed | 1 | 1.8V | 2 V ~ 5.5 V | 750kHz | 600mA | Yes | -40°C ~ 125°C | "10-TFSOP, 10-MSOP (0.118"", 3.00mm Width)" | 10-VSSOP
SWR05382 | SWR05382 | http://www.ti.com/lit/ds/symlink/tps62000.pdf | Digikey |  | 296-27021-5-ND | TPS62006DGS | TPS62006DGS | Texas Instruments | IC REG BCK SYNC 2.5V 0.6A 10MSOP | Step-Down (Buck) | Fixed | 1 | 2.5V | 2 V ~ 5.5 V | 500kHz ~ 1MHz | 600mA | Yes | -40°C ~ 85°C | "10-TFSOP, 10-MSOP (0.118"", 3.00mm Width)" | 10-VSSOP
SWR05383 | SWR05383 | http://www.ti.com/lit/ds/symlink/tps62000.pdf | Digikey |  | TPS62006DGSG4-ND | TPS62006DGSG4 | TPS62006DGSG4 | Texas Instruments | IC REG BCK SYNC 2.5V 0.6A 10MSOP | Step-Down (Buck) | Fixed | 1 | 2.5V | 2 V ~ 5.5 V | 500kHz ~ 1MHz | 600mA | Yes | -40°C ~ 85°C | "10-TFSOP, 10-MSOP (0.118"", 3.00mm Width)" | 10-VSSOP
SWR05384 | SWR05384 | http://www.ti.com/lit/ds/symlink/tps62000.pdf | Digikey |  | 296-11617-1-ND | TPS62006DGSR | TPS62006DGSR | Texas Instruments | IC REG BUCK SYNC 2.5V 10-MSOP | Step-Down (Buck) | Fixed | 1 | 2.5V | 2 V ~ 5.5 V | 500kHz ~ 1MHz | 600mA | Yes | -40°C ~ 85°C | "10-TFSOP, 10-MSOP (0.118"", 3.00mm Width)" | 10-VSSOP
SWR05385 | SWR05385 | http://www.ti.com/lit/ds/symlink/tps62000.pdf | Digikey |  | 296-12517-5-ND | TPS62007DGS | TPS62007DGS | Texas Instruments | IC REG BCK SYNC 3.3V 0.6A 10MSOP | Step-Down (Buck) | Fixed | 1 | 3.3V | 2 V ~ 5.5 V | 500kHz ~ 1MHz | 600mA | Yes | -40°C ~ 85°C | "10-TFSOP, 10-MSOP (0.118"", 3.00mm Width)" | 10-VSSOP
SWR05386 | SWR05386 | http://www.ti.com/lit/ds/symlink/tps62000.pdf | Digikey |  | TPS62007DGSG4-ND | TPS62007DGSG4 | TPS62007DGSG4 | Texas Instruments | IC REG BCK SYNC 3.3V 0.6A 10MSOP | Step-Down (Buck) | Fixed | 1 | 3.3V | 2 V ~ 5.5 V | 500kHz ~ 1MHz | 600mA | Yes | -40°C ~ 85°C | "10-TFSOP, 10-MSOP (0.118"", 3.00mm Width)" | 10-VSSOP
SWR05387 | SWR05387 | http://www.ti.com/lit/ds/symlink/tps62000.pdf | Digikey |  | 296-11618-1-ND | TPS62007DGSR | TPS62007DGSR | Texas Instruments | IC REG BUCK SYNC 3.3V 10-MSOP | Step-Down (Buck) | Fixed | 1 | 3.3V | 2 V ~ 5.5 V | 500kHz ~ 1MHz | 600mA | Yes | -40°C ~ 85°C | "10-TFSOP, 10-MSOP (0.118"", 3.00mm Width)" | 10-VSSOP
SWR05388 | SWR05388 | http://www.ti.com/lit/ds/symlink/tps62007-q1.pdf | Digikey |  | 296-27188-1-ND | TPS62007QDGSRQ1 | TPS62007QDGSRQ1 | Texas Instruments | IC REG BUCK SYNC 3.3V 10MSOP | Step-Down (Buck) | Fixed | 1 | 3.3V | 2 V ~ 5.5 V | 750kHz | 600mA | Yes | -40°C ~ 125°C | "10-TFSOP, 10-MSOP (0.118"", 3.00mm Width)" | 10-VSSOP
SWR05389 | SWR05389 | http://www.ti.com/lit/ds/symlink/tps62000.pdf | Digikey |  | 296-15676-5-ND | TPS62008DGS | TPS62008DGS | Texas Instruments | IC REG BCK SYNC 1.9V 0.6A 10MSOP | Step-Down (Buck) | Fixed | 1 | 1.9V | 2.5 V ~ 5.5 V | 500kHz ~ 1MHz | 600mA | Yes | -40°C ~ 85°C | "10-TFSOP, 10-MSOP (0.118"", 3.00mm Width)" | 10-VSSOP
SWR05390 | SWR05390 | http://www.ti.com/lit/ds/symlink/tps62000.pdf | Digikey |  | TPS62008DGSG4-ND | TPS62008DGSG4 | TPS62008DGSG4 | Texas Instruments | IC REG BCK SYNC 1.9V 0.6A 10MSOP | Step-Down (Buck) | Fixed | 1 | 1.9V | 2.5 V ~ 5.5 V | 500kHz ~ 1MHz | 600mA | Yes | -40°C ~ 85°C | "10-TFSOP, 10-MSOP (0.118"", 3.00mm Width)" | 10-VSSOP
SWR05391 | SWR05391 | http://www.ti.com/lit/ds/symlink/tps62020.pdf | Digikey |  | 296-34632-5-ND | TPS62020DGQ | TPS62020DGQ | Texas Instruments | IC REG BUCK SYNC ADJ 0.6A 10MSOP | Step-Down (Buck) | Adjustable | 1 | 0.7 V ~ 6 V | 2.5 V ~ 6 V | 1.25MHz | 600mA | Yes | -40°C ~ 85°C | "10-TFSOP, 10-MSOP (0.118"", 3.00mm Width) Exposed Pad" | 10-MSOP-PowerPad
SWR05392 | SWR05392 | http://www.ti.com/lit/ds/symlink/tps62020.pdf | Digikey |  | TPS62020DGQG4-ND | TPS62020DGQG4 | TPS62020DGQG4 | Texas Instruments | IC REG BUCK SYNC ADJ 0.6A 10MSOP | Step-Down (Buck) | Adjustable | 1 | 0.7 V ~ 6 V | 2.5 V ~ 6 V | 1.25MHz | 600mA | Yes | -40°C ~ 85°C | "10-TFSOP, 10-MSOP (0.118"", 3.00mm Width) Exposed Pad" | 10-MSOP-PowerPad
SWR05393 | SWR05393 | http://www.ti.com/lit/ds/symlink/tps62020.pdf | Digikey |  | 296-15250-1-ND | TPS62020DGQR | TPS62020DGQR | Texas Instruments | IC REG BUCK SYNC ADJ 0.6A 10MSOP | Step-Down (Buck) | Adjustable | 1 | 0.7 V ~ 6 V | 2.5 V ~ 6 V | 1.25MHz | 600mA | Yes | -40°C ~ 85°C | "10-TFSOP, 10-MSOP (0.118"", 3.00mm Width) Exposed Pad" | 10-MSOP-PowerPad
SWR05394 | SWR05394 | http://www.ti.com/lit/ds/symlink/tps62020.pdf | Digikey |  | 296-15897-1-ND | TPS62020DRCR | TPS62020DRCR | Texas Instruments | IC REG BUCK SYNC ADJ 0.6A 10SON | Step-Down (Buck) | Adjustable | 1 | 0.7 V ~ 6 V | 2.5 V ~ 6 V | 1.25MHz | 600mA | Yes | -40°C ~ 85°C | 10-VFDFN Exposed Pad | 10-VSON (3x3)
SWR05395 | SWR05395 | http://www.ti.com/lit/ds/symlink/tps62020.pdf | Digikey |  | 296-17179-1-ND | TPS62021DGQR | TPS62021DGQR | Texas Instruments | IC REG BUCK SYNC ADJ 0.6A 10MSOP | Step-Down (Buck) | Adjustable | 1 | 0.7 V ~ 6 V | 2.5 V ~ 6 V | 1.25MHz | 600mA | Yes | -40°C ~ 85°C | "10-TFSOP, 10-MSOP (0.118"", 3.00mm Width) Exposed Pad" | 10-MSOP-PowerPad
SWR05396 | SWR05396 | http://www.ti.com/lit/ds/symlink/tps62020.pdf | Digikey |  | 296-17180-1-ND | TPS62021DRCR | TPS62021DRCR | Texas Instruments | IC REG BUCK SYNC ADJ 0.6A 10SON | Step-Down (Buck) | Adjustable | 1 | 0.7 V ~ 6 V | 2.5 V ~ 6 V | 1.25MHz | 600mA | Yes | -40°C ~ 85°C | 10-VFDFN Exposed Pad | 10-VSON (3x3)
SWR05397 | SWR05397 | http://www.ti.com/lit/ds/symlink/tps62020.pdf | Digikey |  | 296-34633-5-ND | TPS62026DGQ | TPS62026DGQ | Texas Instruments | IC REG BCK SYNC 3.3V 0.6A 10MSOP | Step-Down (Buck) | Fixed | 1 | 3.3V | 2.5 V ~ 6 V | 1.25MHz | 600mA | Yes | -40°C ~ 85°C | "10-TFSOP, 10-MSOP (0.118"", 3.00mm Width) Exposed Pad" | 10-MSOP-PowerPad
SWR05398 | SWR05398 | http://www.ti.com/lit/ds/symlink/tps62020.pdf | Digikey |  | TPS62026DGQG4-ND | TPS62026DGQG4 | TPS62026DGQG4 | Texas Instruments | IC REG BCK SYNC 3.3V 0.6A 10MSOP | Step-Down (Buck) | Fixed | 1 | 3.3V | 2.5 V ~ 6 V | 1.25MHz | 600mA | Yes | -40°C ~ 85°C | "10-TFSOP, 10-MSOP (0.118"", 3.00mm Width) Exposed Pad" | 10-MSOP-PowerPad
SWR05399 | SWR05399 | http://www.ti.com/lit/ds/symlink/tps62020.pdf | Digikey |  | 296-17693-1-ND | TPS62026DGQR | TPS62026DGQR | Texas Instruments | IC REG BCK SYNC 3.3V 0.6A 10MSOP | Step-Down (Buck) | Fixed | 1 | 3.3V | 2.5 V ~ 6 V | 1.25MHz | 600mA | Yes | -40°C ~ 85°C | "10-TFSOP, 10-MSOP (0.118"", 3.00mm Width) Exposed Pad" | 10-MSOP-PowerPad
SWR05400 | SWR05400 | http://www.ti.com/lit/ds/symlink/tps62020.pdf | Digikey |  | 296-17694-1-ND | TPS62026DRCR | TPS62026DRCR | Texas Instruments | IC REG BUCK SYNC 3.3V 0.6A 10SON | Step-Down (Buck) | Fixed | 1 | 3.3V | 2.5 V ~ 6 V | 1.25MHz | 600mA | Yes | -40°C ~ 85°C | 10-VFDFN Exposed Pad | 10-VSON (3x3)
SWR05401 | SWR05401 | http://www.ti.com/lit/ds/symlink/tps62040.pdf | Digikey |  | 296-34634-5-ND | TPS62040DGQ | TPS62040DGQ | Texas Instruments | IC REG BUCK SYNC ADJ 1.2A 10MSOP | Step-Down (Buck) | Adjustable | 1 | 0.7 V ~ 6 V | 2.5 V ~ 6 V | 1.25MHz | 1.2A | Yes | -40°C ~ 85°C | "10-TFSOP, 10-MSOP (0.118"", 3.00mm Width) Exposed Pad" | 10-MSOP-PowerPad
SWR05402 | SWR05402 | http://www.ti.com/lit/ds/symlink/tps62040.pdf | Digikey |  | TPS62040DGQG4-ND | TPS62040DGQG4 | TPS62040DGQG4 | Texas Instruments | IC REG BUCK SYNC ADJ 1.2A 10MSOP | Step-Down (Buck) | Adjustable | 1 | 0.7 V ~ 6 V | 2.5 V ~ 6 V | 1.25MHz | 1.2A | Yes | -40°C ~ 85°C | "10-TFSOP, 10-MSOP (0.118"", 3.00mm Width) Exposed Pad" | 10-MSOP-PowerPad
SWR05403 | SWR05403 | http://www.ti.com/lit/ds/symlink/tps62040.pdf | Digikey |  | 296-15219-1-ND | TPS62040DGQR | TPS62040DGQR | Texas Instruments | IC REG BUCK SYNC ADJ 1.2A 10MSOP | Step-Down (Buck) | Adjustable | 1 | 0.7 V ~ 6 V | 2.5 V ~ 6 V | 1.25MHz | 1.2A | Yes | -40°C ~ 85°C | "10-TFSOP, 10-MSOP (0.118"", 3.00mm Width) Exposed Pad" | 10-MSOP-PowerPad
SWR05404 | SWR05404 | http://www.ti.com/lit/ds/symlink/tps62040.pdf | Digikey |  | 296-15898-1-ND | TPS62040DRCR | TPS62040DRCR | Texas Instruments | IC REG BUCK SYNC ADJ 1.2A 10SON | Step-Down (Buck) | Adjustable | 1 | 0.7 V ~ 6 V | 2.5 V ~ 6 V | 1.25MHz | 1.2A | Yes | -40°C ~ 85°C | 10-VFDFN Exposed Pad | 10-VSON (3x3)
SWR05405 | SWR05405 | http://www.ti.com/lit/ds/symlink/tps62040.pdf | Digikey |  | 296-27022-5-ND | TPS62042DGQ | TPS62042DGQ | Texas Instruments | IC REG BUCK SYNC 1.5V 10MSOP | Step-Down (Buck) | Fixed | 1 | 1.5V | 2.5 V ~ 6 V | 1.25MHz | 1.2A | Yes | -40°C ~ 85°C | "10-TFSOP, 10-MSOP (0.118"", 3.00mm Width) Exposed Pad" | 10-MSOP-PowerPad
SWR05406 | SWR05406 | http://www.ti.com/lit/ds/symlink/tps62040.pdf | Digikey |  | TPS62042DGQG4-ND | TPS62042DGQG4 | TPS62042DGQG4 | Texas Instruments | IC REG BUCK SYNC 1.5V 10MSOP | Step-Down (Buck) | Fixed | 1 | 1.5V | 2.5 V ~ 6 V | 1.25MHz | 1.2A | Yes | -40°C ~ 85°C | "10-TFSOP, 10-MSOP (0.118"", 3.00mm Width) Exposed Pad" | 10-MSOP-PowerPad
SWR05407 | SWR05407 | http://www.ti.com/lit/ds/symlink/tps62040.pdf | Digikey |  | 296-15220-1-ND | TPS62042DGQR | TPS62042DGQR | Texas Instruments | IC REG BUCK SYNC 1.5V 10MSOP | Step-Down (Buck) | Fixed | 1 | 1.5V | 2.5 V ~ 6 V | 1.25MHz | 1.2A | Yes | -40°C ~ 85°C | "10-TFSOP, 10-MSOP (0.118"", 3.00mm Width) Exposed Pad" | 10-MSOP-PowerPad
SWR05408 | SWR05408 | http://www.ti.com/lit/ds/symlink/tps62040.pdf | Digikey |  | 296-15899-1-ND | TPS62042DRCR | TPS62042DRCR | Texas Instruments | IC REG BUCK SYNC 1.5V 1.2A 10SON | Step-Down (Buck) | Fixed | 1 | 1.5V | 2.5 V ~ 6 V | 1.25MHz | 1.2A | Yes | -40°C ~ 85°C | 10-VFDFN Exposed Pad | 10-VSON (3x3)
SWR05409 | SWR05409 | http://www.ti.com/lit/ds/symlink/tps62040.pdf | Digikey |  | 296-34635-5-ND | TPS62043DGQ | TPS62043DGQ | Texas Instruments | IC REG BUCK SYNC 1.6V 10MSOP | Step-Down (Buck) | Fixed | 1 | 1.6V | 2.5 V ~ 6 V | 1.25MHz | 1.2A | Yes | -40°C ~ 85°C | "10-TFSOP, 10-MSOP (0.118"", 3.00mm Width) Exposed Pad" | 10-MSOP-PowerPad
SWR05410 | SWR05410 | http://www.ti.com/lit/ds/symlink/tps62040.pdf | Digikey |  | 296-15221-1-ND | TPS62043DGQR | TPS62043DGQR | Texas Instruments | IC REG BUCK SYNC 1.6V 10MSOP | Step-Down (Buck) | Fixed | 1 | 1.6V | 2.5 V ~ 6 V | 1.25MHz | 1.2A | Yes | -40°C ~ 85°C | "10-TFSOP, 10-MSOP (0.118"", 3.00mm Width) Exposed Pad" | 10-MSOP-PowerPad
SWR05411 | SWR05411 | http://www.ti.com/lit/ds/symlink/tps62040.pdf | Digikey |  | 296-15900-1-ND | TPS62043DRCR | TPS62043DRCR | Texas Instruments | IC REG BUCK SYNC 1.6V 1.2A 10SON | Step-Down (Buck) | Fixed | 1 | 1.6V | 2.5 V ~ 6 V | 1.25MHz | 1.2A | Yes | -40°C ~ 85°C | 10-VFDFN Exposed Pad | 10-VSON (3x3)
SWR05412 | SWR05412 | http://www.ti.com/lit/ds/symlink/tps62040.pdf | Digikey |  | 296-34636-5-ND | TPS62044DGQ | TPS62044DGQ | Texas Instruments | IC REG BUCK SYNC 1.8V 10MSOP | Step-Down (Buck) | Fixed | 1 | 1.8V | 2.5 V ~ 6 V | 1.25MHz | 1.2A | Yes | -40°C ~ 85°C | "10-TFSOP, 10-MSOP (0.118"", 3.00mm Width) Exposed Pad" | 10-MSOP-PowerPad
SWR05413 | SWR05413 | http://www.ti.com/lit/ds/symlink/tps62040.pdf | Digikey |  | TPS62044DGQG4-ND | TPS62044DGQG4 | TPS62044DGQG4 | Texas Instruments | IC REG BUCK SYNC 1.8V 10MSOP | Step-Down (Buck) | Fixed | 1 | 1.8V | 2.5 V ~ 6 V | 1.25MHz | 1.2A | Yes | -40°C ~ 85°C | "10-TFSOP, 10-MSOP (0.118"", 3.00mm Width) Exposed Pad" | 10-MSOP-PowerPad
SWR05414 | SWR05414 | http://www.ti.com/lit/ds/symlink/tps62040.pdf | Digikey |  | 296-15222-1-ND | TPS62044DGQR | TPS62044DGQR | Texas Instruments | IC REG BUCK SYNC 1.8V 10MSOP | Step-Down (Buck) | Fixed | 1 | 1.8V | 2.5 V ~ 6 V | 1.25MHz | 1.2A | Yes | -40°C ~ 85°C | "10-TFSOP, 10-MSOP (0.118"", 3.00mm Width) Exposed Pad" | 10-MSOP-PowerPad
SWR05415 | SWR05415 | http://www.ti.com/lit/ds/symlink/tps62040.pdf | Digikey |  | 296-15901-1-ND | TPS62044DRCR | TPS62044DRCR | Texas Instruments | IC REG BUCK SYNC 1.8V 1.2A 10SON | Step-Down (Buck) | Fixed | 1 | 1.8V | 2.5 V ~ 6 V | 1.25MHz | 1.2A | Yes | -40°C ~ 85°C | 10-VFDFN Exposed Pad | 10-VSON (3x3)
SWR05416 | SWR05416 | http://www.ti.com/lit/ds/symlink/tps62040.pdf | Digikey |  | 296-27023-5-ND | TPS62046DGQ | TPS62046DGQ | Texas Instruments | IC REG BUCK SYNC 3.3V 10MSOP | Step-Down (Buck) | Fixed | 1 | 3.3V | 2.5 V ~ 6 V | 1.25MHz | 1.2A | Yes | -40°C ~ 85°C | "10-TFSOP, 10-MSOP (0.118"", 3.00mm Width) Exposed Pad" | 10-MSOP-PowerPad
SWR05417 | SWR05417 | http://www.ti.com/lit/ds/symlink/tps62040.pdf | Digikey |  | TPS62046DGQG4-ND | TPS62046DGQG4 | TPS62046DGQG4 | Texas Instruments | IC REG BUCK SYNC 3.3V 10MSOP | Step-Down (Buck) | Fixed | 1 | 3.3V | 2.5 V ~ 6 V | 1.25MHz | 1.2A | Yes | -40°C ~ 85°C | "10-TFSOP, 10-MSOP (0.118"", 3.00mm Width) Exposed Pad" | 10-MSOP-PowerPad
SWR05418 | SWR05418 | http://www.ti.com/lit/ds/symlink/tps62040.pdf | Digikey |  | 296-15223-1-ND | TPS62046DGQR | TPS62046DGQR | Texas Instruments | IC REG BUCK SYNC 3.3V 10MSOP | Step-Down (Buck) | Fixed | 1 | 3.3V | 2.5 V ~ 6 V | 1.25MHz | 1.2A | Yes | -40°C ~ 85°C | "10-TFSOP, 10-MSOP (0.118"", 3.00mm Width) Exposed Pad" | 10-MSOP-PowerPad
SWR05419 | SWR05419 | http://www.ti.com/lit/ds/symlink/tps62046.pdf | Digikey |  | 296-15902-1-ND | TPS62046DRCR | TPS62046DRCR | Texas Instruments | IC REG BUCK SYNC 3.3V 1.2A 10SON | Step-Down (Buck) | Fixed | 1 | 3.3V | 2.5 V ~ 6 V | 1.25MHz | 1.2A | Yes | -40°C ~ 85°C | 10-VFDFN Exposed Pad | 10-VSON (3x3)
SWR05420 | SWR05420 | http://www.ti.com/lit/ds/symlink/tps62050.pdf | Digikey |  | 296-14208-5-ND | TPS62050DGS | TPS62050DGS | Texas Instruments | IC REG BUCK SYNC ADJ 0.8A 10MSOP | Step-Down (Buck) | Adjustable | 1 | 0.7 V ~ 6 V | 2.7 V ~ 10 V | 850kHz | 800mA | Yes | -40°C ~ 85°C | "10-TFSOP, 10-MSOP (0.118"", 3.00mm Width)" | 10-VSSOP
SWR05421 | SWR05421 | http://www.ti.com/lit/ds/symlink/tps62050.pdf | Digikey |  | TPS62050DGSG4-ND | TPS62050DGSG4 | TPS62050DGSG4 | Texas Instruments | IC REG BUCK SYNC ADJ 0.8A 10MSOP | Step-Down (Buck) | Adjustable | 1 | 0.7 V ~ 6 V | 2.7 V ~ 10 V | 850kHz | 800mA | Yes | -40°C ~ 85°C | "10-TFSOP, 10-MSOP (0.118"", 3.00mm Width)" | 10-VSSOP
SWR05422 | SWR05422 | http://www.ti.com/lit/ds/symlink/tps62050.pdf | Digikey |  | 296-14392-1-ND | TPS62050DGSR | TPS62050DGSR | Texas Instruments | IC REG BUCK SYNC ADJ 0.8A 10MSOP | Step-Down (Buck) | Adjustable | 1 | 0.7 V ~ 6 V | 2.7 V ~ 10 V | 850kHz | 800mA | Yes | -40°C ~ 85°C | "10-TFSOP, 10-MSOP (0.118"", 3.00mm Width)" | 10-VSSOP
SWR05423 | SWR05423 | http://www.ti.com/lit/ds/symlink/tps62050.pdf | Digikey |  | 296-14209-5-ND | TPS62051DGS | TPS62051DGS | Texas Instruments | IC REG BUCK SYNC ADJ 0.8A 10MSOP | Step-Down (Buck) | Adjustable | 1 | 0.7 V ~ 6 V | 2.7 V ~ 10 V | 850kHz | 800mA | Yes | -40°C ~ 85°C | "10-TFSOP, 10-MSOP (0.118"", 3.00mm Width)" | 10-VSSOP
SWR05424 | SWR05424 | http://www.ti.com/lit/ds/symlink/tps62050.pdf | Digikey |  | TPS62051DGSG4-ND | TPS62051DGSG4 | TPS62051DGSG4 | Texas Instruments | IC REG BUCK SYNC ADJ 0.8A 10MSOP | Step-Down (Buck) | Adjustable | 1 | 0.7 V ~ 6 V | 2.7 V ~ 10 V | 850kHz | 800mA | Yes | -40°C ~ 85°C | "10-TFSOP, 10-MSOP (0.118"", 3.00mm Width)" | 10-VSSOP
SWR05425 | SWR05425 | http://www.ti.com/lit/ds/symlink/tps62050.pdf | Digikey |  | 296-14210-5-ND | TPS62052DGS | TPS62052DGS | Texas Instruments | IC REG BCK SYNC 1.5V 0.8A 10MSOP | Step-Down (Buck) | Fixed | 1 | 1.5V | 2.7 V ~ 10 V | 850kHz | 800mA | Yes | -40°C ~ 85°C | "10-TFSOP, 10-MSOP (0.118"", 3.00mm Width)" | 10-VSSOP
SWR05426 | SWR05426 | http://www.ti.com/lit/ds/symlink/tps62050.pdf | Digikey |  | TPS62052DGSG4-ND | TPS62052DGSG4 | TPS62052DGSG4 | Texas Instruments | IC REG BCK SYNC 1.5V 0.8A 10MSOP | Step-Down (Buck) | Fixed | 1 | 1.5V | 2.7 V ~ 10 V | 850kHz | 800mA | Yes | -40°C ~ 85°C | "10-TFSOP, 10-MSOP (0.118"", 3.00mm Width)" | 10-VSSOP
SWR05427 | SWR05427 | http://www.ti.com/lit/ds/symlink/tps62050.pdf | Digikey |  | 296-14211-5-ND | TPS62054DGS | TPS62054DGS | Texas Instruments | IC REG BCK SYNC 1.8V 0.8A 10MSOP | Step-Down (Buck) | Fixed | 1 | 1.8V | 2.7 V ~ 10 V | 850kHz | 800mA | Yes | -40°C ~ 85°C | "10-TFSOP, 10-MSOP (0.118"", 3.00mm Width)" | 10-VSSOP
SWR05428 | SWR05428 | http://www.ti.com/lit/ds/symlink/tps62050.pdf | Digikey |  | TPS62054DGSG4-ND | TPS62054DGSG4 | TPS62054DGSG4 | Texas Instruments | IC REG BCK SYNC 1.8V 0.8A 10MSOP | Step-Down (Buck) | Fixed | 1 | 1.8V | 2.7 V ~ 10 V | 850kHz | 800mA | Yes | -40°C ~ 85°C | "10-TFSOP, 10-MSOP (0.118"", 3.00mm Width)" | 10-VSSOP
SWR05429 | SWR05429 | http://www.ti.com/lit/ds/symlink/tps62050.pdf | Digikey |  | 296-14212-5-ND | TPS62056DGS | TPS62056DGS | Texas Instruments | IC REG BCK SYNC 3.3V 0.8A 10MSOP | Step-Down (Buck) | Fixed | 1 | 3.3V | 2.7 V ~ 10 V | 850kHz | 800mA | Yes | -40°C ~ 85°C | "10-TFSOP, 10-MSOP (0.118"", 3.00mm Width)" | 10-VSSOP
SWR05430 | SWR05430 | http://www.ti.com/lit/ds/symlink/tps62050.pdf | Digikey |  | TPS62056DGSG4-ND | TPS62056DGSG4 | TPS62056DGSG4 | Texas Instruments | IC REG BCK SYNC 3.3V 0.8A 10MSOP | Step-Down (Buck) | Fixed | 1 | 3.3V | 2.7 V ~ 10 V | 850kHz | 800mA | Yes | -40°C ~ 85°C | "10-TFSOP, 10-MSOP (0.118"", 3.00mm Width)" | 10-VSSOP
SWR05431 | SWR05431 | http://www.ti.com/lit/ds/symlink/tps62056.pdf | Digikey |  | 296-27024-1-ND | TPS62056DGSR | TPS62056DGSR | Texas Instruments | IC REG BCK SYNC 3.3V 0.8A 10MSOP | Step-Down (Buck) | Fixed | 1 | 3.3V | 2.7 V ~ 10 V | 850kHz | 800mA | Yes | -40°C ~ 85°C | "10-TFSOP, 10-MSOP (0.118"", 3.00mm Width)" | 10-VSSOP
SWR05432 | SWR05432 | http://www.ti.com/lit/ds/symlink/tps62060.pdf | Digikey |  | 296-27229-1-ND | TPS62060DSGT | TPS62060DSGT | Texas Instruments | IC REG BUCK SYNC ADJ 1.6A 8WSON | Step-Down (Buck) | Adjustable | 1 | 0.8 V ~ 6 V | 2.7 V ~ 6 V | 3MHz | 1.6A | Yes | -40°C ~ 85°C | 8-WFDFN Exposed Pad | 8-WSON (2x2)
SWR05433 | SWR05433 | http://www.ti.com/lit/ds/symlink/tps62061.pdf | Digikey |  | 296-38303-1-ND | TPS62061DSGR | TPS62061DSGR | Texas Instruments | IC REG BUCK SYNC 1.8V 1.6A 8WSON | Step-Down (Buck) | Fixed | 1 | 1.8V | 2.7 V ~ 6 V | 3MHz | 1.6A | Yes | -40°C ~ 85°C | 8-WFDFN Exposed Pad | 8-WSON (2x2)
SWR05434 | SWR05434 | http://www.ti.com/lit/ds/symlink/tps62061.pdf | Digikey |  | 296-28459-1-ND | TPS62061DSGT | TPS62061DSGT | Texas Instruments | IC REG BUCK SYNC 1.8V 1.6A 8WSON | Step-Down (Buck) | Fixed | 1 | 1.8V | 2.7 V ~ 6 V | 3MHz | 1.6A | Yes | -40°C ~ 85°C | 8-WFDFN Exposed Pad | 8-WSON (2x2)
SWR05435 | SWR05435 | http://www.ti.com/lit/ds/symlink/tps62063.pdf | Digikey |  | 296-38304-1-ND | TPS62063DSGR | TPS62063DSGR | Texas Instruments | IC REG BUCK SYNC 3.3V 1.6A 8WSON | Step-Down (Buck) | Fixed | 1 | 3.3V | 2.7 V ~ 6 V | 3MHz | 1.6A | Yes | -40°C ~ 85°C | 8-WFDFN Exposed Pad | 8-WSON (2x2)
SWR05436 | SWR05436 | http://www.ti.com/lit/ds/symlink/tps62063.pdf | Digikey |  | 296-28460-1-ND | TPS62063DSGT | TPS62063DSGT | Texas Instruments | IC REG BUCK SYNC 3.3V 1.6A 8WSON | Step-Down (Buck) | Fixed | 1 | 3.3V | 2.7 V ~ 6 V | 3MHz | 1.6A | Yes | -40°C ~ 85°C | 8-WFDFN Exposed Pad | 8-WSON (2x2)
SWR05437 | SWR05437 | http://www.ti.com/lit/ds/symlink/tps62065.pdf | Digikey |  | 296-27204-1-ND | TPS62065DSGT | TPS62065DSGT | Texas Instruments | IC REG BUCK SYNC ADJ 2A 8WSON | Step-Down (Buck) | Adjustable | 1 | 0.8 V ~ 6 V | 2.9 V ~ 6 V | 3MHz | 2A | Yes | -40°C ~ 85°C | 8-WFDFN Exposed Pad | 8-WSON (2x2)
SWR05438 | SWR05438 | http://www.ti.com/lit/ds/symlink/tps62067.pdf | Digikey |  | 296-27205-1-ND | TPS62067DSGT | TPS62067DSGT | Texas Instruments | IC REG BUCK SYNC ADJ 2A 8WSON | Step-Down (Buck) | Adjustable | 1 | 0.8 V ~ 6 V | 2.9 V ~ 6 V | 3MHz | 2A | Yes | -40°C ~ 85°C | 8-WFDFN Exposed Pad | 8-WSON (2x2)
SWR05439 | SWR05439 | http://www.ti.com/lit/ds/symlink/tps62080a.pdf | Digikey |  | 296-36820-1-ND | TPS62080ADSGR | TPS62080ADSGR | Texas Instruments | IC REG BUCK SYNC ADJ 1.2A 8WSON | Step-Down (Buck) | Adjustable | 1 | 0.5 V ~ 4 V | 2.3 V ~ 6 V | 2MHz | 1.2A | Yes | -40°C ~ 85°C | 8-WFDFN Exposed Pad | 8-WSON (2x2)
SWR05440 | SWR05440 | http://www.ti.com/lit/ds/symlink/tps62080a.pdf | Digikey |  | 296-30360-1-ND | TPS62080ADSGT | TPS62080ADSGT | Texas Instruments | IC REG BUCK SYNC ADJ 1.2A 8WSON | Step-Down (Buck) | Adjustable | 1 | 0.5 V ~ 4 V | 2.3 V ~ 6 V | 2MHz | 1.2A | Yes | -40°C ~ 85°C | 8-WFDFN Exposed Pad | 8-WSON (2x2)
SWR05441 | SWR05441 | http://www.ti.com/lit/ds/symlink/tps62080a.pdf | Digikey |  | 296-29645-1-ND | TPS62080DSGT | TPS62080DSGT | Texas Instruments | IC REG BUCK SYNC ADJ 1.2A 8WSON | Step-Down (Buck) | Adjustable | 1 | 0.5 V ~ 4 V | 2.3 V ~ 6 V | 2MHz | 1.2A | Yes | -40°C ~ 85°C | 8-WFDFN Exposed Pad | 8-WSON (2x2)
SWR05442 | SWR05442 | http://www.ti.com/lit/ds/symlink/tps62080.pdf | Digikey |  | 296-29646-1-ND | TPS62081DSGT | TPS62081DSGT | Texas Instruments | IC REG BUCK SYNC 1.8V 1.2A 8WSON | Step-Down (Buck) | Fixed | 1 | 1.8V | 2.3 V ~ 6 V | 2MHz | 1.2A | Yes | -40°C ~ 85°C | 8-WFDFN Exposed Pad | 8-WSON (2x2)
SWR05443 | SWR05443 | http://www.ti.com/lit/ds/symlink/tps62080.pdf | Digikey |  | 296-29647-1-ND | TPS62082DSGT | TPS62082DSGT | Texas Instruments | IC REG BUCK SYNC 3.3V 1.2A 8WSON | Step-Down (Buck) | Fixed | 1 | 3.3V | 2.3 V ~ 6 V | 2MHz | 1.2A | Yes | -40°C ~ 85°C | 8-WFDFN Exposed Pad | 8-WSON (2x2)
SWR05444 | SWR05444 | http://www.ti.com/lit/ds/symlink/tps62085.pdf | Digikey |  | 296-37085-1-ND | TPS62085RLTT | TPS62085RLTT | Texas Instruments | IC REG BUCK SYNC ADJ 3A 7VQFN | Step-Down (Buck) | Adjustable | 1 | 0.8 V ~ 6 V | 2.5 V ~ 6 V | 2.4MHz | 3A | Yes | -40°C ~ 125°C | 7-VFDFN | 7-VQFN (2x2)
SWR05445 | SWR05445 | http://www.ti.com/lit/ds/symlink/tps62085.pdf | Digikey |  | 296-37086-1-ND | TPS62086RLTT | TPS62086RLTT | Texas Instruments | IC REG BUCK SYNC 3.3V 3A 7VQFN | Step-Down (Buck) | Fixed | 1 | 3.3V | 2.5 V ~ 6 V | 2.4MHz | 3A | Yes | -40°C ~ 125°C | 7-VFDFN | 7-VQFN (2x2)
SWR05446 | SWR05446 | http://www.ti.com/lit/ds/symlink/tps62085.pdf | Digikey |  | 296-37087-1-ND | TPS62087RLTT | TPS62087RLTT | Texas Instruments | IC REG BUCK SYNC 1.8V 3A 7VQFN | Step-Down (Buck) | Fixed | 1 | 1.8V | 2.5 V ~ 6 V | 2.4MHz | 3A | Yes | -40°C ~ 125°C | 7-VFDFN | 7-VQFN (2x2)
SWR05447 | SWR05447 | http://www.ti.com/lit/ds/symlink/tps62090-q1.pdf | Digikey |  | 296-37008-1-ND | TPS62090QRGTRQ1 | TPS62090QRGTRQ1 | Texas Instruments | IC REG BUCK SYNC ADJ 3A 16QFN | Step-Down (Buck) | Adjustable | 1 | 0.8 V ~ 6 V | 2.5 V ~ 6 V | 2.8MHz | 3A | Yes | -40°C ~ 125°C | 16-VFQFN Exposed Pad | 16-QFN (3x3)
SWR05448 | SWR05448 | http://www.ti.com/lit/ds/symlink/tps62090.pdf | Digikey |  | 296-30383-1-ND | TPS62090RGTT | TPS62090RGTT | Texas Instruments | IC REG BUCK SYNC ADJ 3A 16QFN | Step-Down (Buck) | Adjustable | 1 | 0.8 V ~ 6 V | 2.5 V ~ 6 V | 2.8MHz | 3A | Yes | -40°C ~ 85°C | 16-VFQFN Exposed Pad | 16-QFN (3x3)
SWR05449 | SWR05449 | http://www.ti.com/lit/ds/symlink/tps62091.pdf | Digikey |  | 296-30384-1-ND | TPS62091RGTT | TPS62091RGTT | Texas Instruments | IC REG BUCK SYNC 3.3V 3A 16QFN | Step-Down (Buck) | Fixed | 1 | 3.3V | 2.5 V ~ 6 V | 2.8MHz | 3A | Yes | -40°C ~ 85°C | 16-VFQFN Exposed Pad | 16-QFN (3x3)
SWR05450 | SWR05450 | http://www.ti.com/lit/ds/symlink/tps62092.pdf | Digikey |  | 296-30385-1-ND | TPS62092RGTT | TPS62092RGTT | Texas Instruments | IC REG BUCK SYNC 2.5V 3A 16QFN | Step-Down (Buck) | Fixed | 1 | 2.5V | 2.5 V ~ 6 V | 2.8MHz | 3A | Yes | -40°C ~ 85°C | 16-VFQFN Exposed Pad | 16-QFN (3x3)
SWR05451 | SWR05451 | http://www.ti.com/lit/ds/symlink/tps62093.pdf | Digikey |  | 296-30386-1-ND | TPS62093RGTT | TPS62093RGTT | Texas Instruments | IC REG BUCK SYNC 1.8V 3A 16QFN | Step-Down (Buck) | Fixed | 1 | 1.8V | 2.5 V ~ 6 V | 2.8MHz | 3A | Yes | -40°C ~ 85°C | 16-VFQFN Exposed Pad | 16-QFN (3x3)
SWR05452 | SWR05452 | http://www.ti.com/lit/ds/symlink/tps62100.pdf | Digikey |  | 296-10976-5-ND | TPS62100D | TPS62100D | Texas Instruments | IC REG BUCK SYNC ADJ 0.5A 8SOIC | Step-Down (Buck) | Adjustable | 1 | 0.8 V ~ 8 V | 2.5 V ~ 9 V | 300kHz | 500mA | Yes | -40°C ~ 85°C | "8-SOIC (0.154"", 3.90mm Width)" | 8-SOIC
SWR05453 | SWR05453 | http://www.ti.com/lit/ds/symlink/tps62100.pdf | Digikey |  | TPS62100DG4-ND | TPS62100DG4 | TPS62100DG4 | Texas Instruments | IC REG BUCK SYNC ADJ 0.5A 8SOIC | Step-Down (Buck) | Adjustable | 1 | 0.8 V ~ 8 V | 2.5 V ~ 9 V | 300kHz | 500mA | Yes | -40°C ~ 85°C | "8-SOIC (0.154"", 3.90mm Width)" | 8-SOIC
SWR05454 | SWR05454 | http://www.ti.com/lit/ds/symlink/tps62100.pdf | Digikey |  | 296-10977-5-ND | TPS62101D | TPS62101D | Texas Instruments | IC REG BUCK SYNC ADJ 0.5A 8SOIC | Step-Down (Buck) | Adjustable | 1 | 0.8 V ~ 8 V | 2.5 V ~ 9 V | 600kHz | 500mA | Yes | -40°C ~ 85°C | "8-SOIC (0.154"", 3.90mm Width)" | 8-SOIC
SWR05455 | SWR05455 | http://www.ti.com/lit/ds/symlink/tps62100.pdf | Digikey |  | TPS62101DG4-ND | TPS62101DG4 | TPS62101DG4 | Texas Instruments | IC REG BUCK SYNC ADJ 0.5A 8SOIC | Step-Down (Buck) | Adjustable | 1 | 0.8 V ~ 8 V | 2.5 V ~ 9 V | 600kHz | 500mA | Yes | -40°C ~ 85°C | "8-SOIC (0.154"", 3.90mm Width)" | 8-SOIC
SWR05456 | SWR05456 | http://www.ti.com/lit/ds/symlink/tps62100.pdf | Digikey |  | 296-10978-5-ND | TPS62102D | TPS62102D | Texas Instruments | IC REG BUCK SYNC ADJ 0.5A 8SOIC | Step-Down (Buck) | Adjustable | 1 | 0.8 V ~ 8 V | 2.5 V ~ 9 V | 1MHz | 500mA | Yes | -40°C ~ 85°C | "8-SOIC (0.154"", 3.90mm Width)" | 8-SOIC
SWR05457 | SWR05457 | http://www.ti.com/lit/ds/symlink/tps62100.pdf | Digikey |  | TPS62102DG4-ND | TPS62102DG4 | TPS62102DG4 | Texas Instruments | IC REG BUCK SYNC ADJ 0.5A 8SOIC | Step-Down (Buck) | Adjustable | 1 | 0.8 V ~ 8 V | 2.5 V ~ 9 V | 1MHz | 500mA | Yes | -40°C ~ 85°C | "8-SOIC (0.154"", 3.90mm Width)" | 8-SOIC
SWR05458 | SWR05458 | http://www.ti.com/lit/ds/symlink/tps62100.pdf | Digikey |  | 296-10979-5-ND | TPS62103D | TPS62103D | Texas Instruments | IC REG BUCK SYNC ADJ 0.5A 8SOIC | Step-Down (Buck) | Adjustable | 1 | 0.8 V ~ 8 V | 2.5 V ~ 9 V | 2MHz | 500mA | Yes | -40°C ~ 85°C | "8-SOIC (0.154"", 3.90mm Width)" | 8-SOIC
SWR05459 | SWR05459 | http://www.ti.com/lit/ds/symlink/tps62100.pdf | Digikey |  | TPS62103DG4-ND | TPS62103DG4 | TPS62103DG4 | Texas Instruments | IC REG BUCK SYNC ADJ 0.5A 8SOIC | Step-Down (Buck) | Adjustable | 1 | 0.8 V ~ 8 V | 2.5 V ~ 9 V | 2MHz | 500mA | Yes | -40°C ~ 85°C | "8-SOIC (0.154"", 3.90mm Width)" | 8-SOIC
SWR05460 | SWR05460 | http://www.ti.com/lit/ds/symlink/tps62110-ht.pdf | Digikey |  | 296-28274-5-ND | TPS62110HPWP | TPS62110HPWP | Texas Instruments | IC REG BUCK SYNC ADJ 16HTSSOP | Step-Down (Buck) | Adjustable | 1 | 1.2 V ~ 16 V | 3.1 V ~ 17 V | 1MHz | 1.5A | Yes | -55°C ~ 175°C | "16-TSSOP (0.173"", 4.40mm Width) Exposed Pad" | 16-HTSSOP
SWR05461 | SWR05461 | http://www.ti.com/lit/ds/symlink/tps62110-ep.pdf | Digikey |  | 296-22462-1-ND | TPS62110MRSAREP | TPS62110MRSAREP | Texas Instruments | IC REG BUCK SYNC ADJ 1.5A 16QFN | Step-Down (Buck) | Adjustable | 1 | 1.2 V ~ 16 V | 3.1 V ~ 17 V | 1MHz | 1.5A | Yes | -55°C ~ 125°C | 16-VQFN Exposed Pad | 16-QFN (4x4)
SWR05462 | SWR05462 | http://www.ti.com/lit/ds/symlink/tps62110-ep.pdf | Digikey |  | 296-22463-1-ND | TPS62110QRSAREP | TPS62110QRSAREP | Texas Instruments | IC REG BUCK SYNC ADJ 1.5A 16QFN | Step-Down (Buck) | Adjustable | 1 | 1.2 V ~ 16 V | 3.1 V ~ 17 V | 1MHz | 1.5A | Yes | -55°C ~ 125°C | 16-VQFN Exposed Pad | 16-QFN (4x4)
SWR05463 | SWR05463 | http://www.ti.com/lit/ds/symlink/tps62110-q1.pdf | Digikey |  | 296-27383-1-ND | TPS62110QRSARQ1 | TPS62110QRSARQ1 | Texas Instruments | IC REG BUCK SYNC ADJ 1.5A 16QFN | Step-Down (Buck) | Adjustable | 1 | 1.2 V ~ 16 V | 3.1 V ~ 17 V | 1MHz | 1.5A | Yes | -40°C ~ 125°C | 16-VQFN Exposed Pad | 16-QFN (4x4)
SWR05464 | SWR05464 | http://www.ti.com/lit/ds/symlink/tps62110.pdf | Digikey |  | 296-24839-1-ND | TPS62110RSAR | TPS62110RSAR | Texas Instruments | IC REG BUCK SYNC ADJ 1.5A 16QFN | Step-Down (Buck) | Adjustable | 1 | 1.2 V ~ 16 V | 3.1 V ~ 17 V | 1MHz | 1.5A | Yes | -40°C ~ 85°C | 16-VQFN Exposed Pad | 16-QFN (4x4)
SWR05465 | SWR05465 | http://www.ti.com/lit/ds/symlink/tps62110.pdf | Digikey |  | 296-35991-1-ND | TPS62110RSARG4 | TPS62110RSARG4 | Texas Instruments | IC REG BUCK SYNC ADJ 1.5A 16QFN | Step-Down (Buck) | Adjustable | 1 | 1.2 V ~ 16 V | 3.1 V ~ 17 V | 1MHz | 1.5A | Yes | -40°C ~ 85°C | 16-VQFN Exposed Pad | 16-QFN (4x4)
SWR05466 | SWR05466 | http://www.ti.com/lit/ds/symlink/tps62110.pdf | Digikey |  | 296-18580-1-ND | TPS62110RSAT | TPS62110RSAT | Texas Instruments | IC REG BUCK SYNC ADJ 1.5A 16QFN | Step-Down (Buck) | Adjustable | 1 | 1.2 V ~ 16 V | 3.1 V ~ 17 V | 1MHz | 1.5A | Yes | -40°C ~ 85°C | 16-VQFN Exposed Pad | 16-QFN (4x4)
SWR05467 | SWR05467 | http://www.ti.com/lit/ds/symlink/tps62110.pdf | Digikey |  | 296-36009-1-ND | TPS62110RSATG4 | TPS62110RSATG4 | Texas Instruments | IC REG BUCK SYNC ADJ 1.5A 16QFN | Step-Down (Buck) | Adjustable | 1 | 1.2 V ~ 16 V | 3.1 V ~ 17 V | 1MHz | 1.5A | Yes | -40°C ~ 85°C | 16-VQFN Exposed Pad | 16-QFN (4x4)
SWR05468 | SWR05468 | http://www.ti.com/lit/ds/symlink/tps62110-ep.pdf | Digikey |  | 296-22464-1-ND | TPS62111MRSAREP | TPS62111MRSAREP | Texas Instruments | IC REG BUCK SYNC 3.3V 16QFN | Step-Down (Buck) | Fixed | 1 | 3.3V | 3.1 V ~ 17 V | 1MHz | 1.5A | Yes | -55°C ~ 125°C | 16-VQFN Exposed Pad | 16-QFN (4x4)
SWR05469 | SWR05469 | http://www.ti.com/lit/ds/symlink/tps62110.pdf | Digikey |  | 296-37681-1-ND | TPS62111RSAR | TPS62111RSAR | Texas Instruments | IC REG BUCK SYNC 3.3V 1.5A 16QFN | Step-Down (Buck) | Fixed | 1 | 3.3V | 3.1 V ~ 17 V | 1MHz | 1.5A | Yes | -40°C ~ 85°C | 16-VQFN Exposed Pad | 16-QFN (4x4)
SWR05470 | SWR05470 | http://www.ti.com/lit/ds/symlink/tps62110.pdf | Digikey |  | 296-20670-1-ND | TPS62111RSAT | TPS62111RSAT | Texas Instruments | IC REG BUCK SYNC 3.3V 1.5A 16QFN | Step-Down (Buck) | Fixed | 1 | 3.3V | 3.1 V ~ 17 V | 1MHz | 1.5A | Yes | -40°C ~ 85°C | 16-VQFN Exposed Pad | 16-QFN (4x4)
SWR05471 | SWR05471 | http://www.ti.com/lit/ds/symlink/tps62110-ep.pdf | Digikey |  | 296-22465-1-ND | TPS62112MRSAREP | TPS62112MRSAREP | Texas Instruments | IC REG BUCK SYNC 5V 1.5A 16QFN | Step-Down (Buck) | Fixed | 1 | 5V | 3.1 V ~ 17 V | 1MHz | 1.5A | Yes | -55°C ~ 125°C | 16-VQFN Exposed Pad | 16-QFN (4x4)
SWR05472 | SWR05472 | http://www.ti.com/lit/ds/symlink/tps62112.pdf | Digikey |  | 296-19717-1-ND | TPS62112RSAT | TPS62112RSAT | Texas Instruments | IC REG BUCK SYNC 5V 1.5A 16QFN | Step-Down (Buck) | Fixed | 1 | 5V | 3.1 V ~ 17 V | 1MHz | 1.5A | Yes | -40°C ~ 85°C | 16-VQFN Exposed Pad | 16-QFN (4x4)
SWR05473 | SWR05473 | http://www.ti.com/lit/ds/symlink/tps62113.pdf | Digikey |  | 296-24199-1-ND | TPS62113RSAR | TPS62113RSAR | Texas Instruments | IC REG BUCK SYNC ADJ 1.5A 16QFN | Step-Down (Buck) | Adjustable | 1 | 1.2 V ~ 16 V | 3.1 V ~ 17 V | 1MHz | 1.5A | Yes | -40°C ~ 85°C | 16-VQFN Exposed Pad | 16-QFN (4x4)
SWR05474 | SWR05474 | http://www.ti.com/lit/ds/symlink/tps62113.pdf | Digikey |  | 296-27025-1-ND | TPS62113RSAT | TPS62113RSAT | Texas Instruments | IC REG BUCK SYNC ADJ 1.5A 16QFN | Step-Down (Buck) | Adjustable | 1 | 1.2 V ~ 16 V | 3.1 V ~ 17 V | 1MHz | 1.5A | Yes | -40°C ~ 85°C | 16-VQFN Exposed Pad | 16-QFN (4x4)
SWR05475 | SWR05475 | http://www.ti.com/lit/ds/symlink/tps62120.pdf | Digikey |  | 296-27815-1-ND | TPS62120DCNR | TPS62120DCNR | Texas Instruments | IC REG BUCK SYNC ADJ SOT23-8 | Step-Down (Buck) | Adjustable | 1 | 1.2 V ~ 5.5 V | 2 V ~ 15 V | Up to 800kHz | 75mA | Yes | -40°C ~ 85°C | SOT-23-8 | SOT-23-8
SWR05476 | SWR05476 | http://www.ti.com/lit/ds/symlink/tps62120.pdf | Digikey |  | 296-32506-1-ND | TPS62120DCNT | TPS62120DCNT | Texas Instruments | IC REG BUCK SYNC ADJ SOT23-8 | Step-Down (Buck) | Adjustable | 1 | 1.2 V ~ 5.5 V | 2 V ~ 15 V | Up to 800kHz | 75mA | Yes | -40°C ~ 85°C | SOT-23-8 | SOT-23-8
SWR05477 | SWR05477 | http://www.ti.com/lit/ds/symlink/tps62122.pdf | Digikey |  | 296-27695-1-ND | TPS62122DRVR | TPS62122DRVR | Texas Instruments | IC REG BUCK SYNC ADJ 75MA 6SON | Step-Down (Buck) | Adjustable | 1 | 1.2 V ~ 5.5 V | 2 V ~ 15 V | Up to 800kHz | 75mA | Yes | -40°C ~ 85°C | 6-WDFN Exposed Pad | 6-SON (2x2)
SWR05478 | SWR05478 | http://www.ti.com/lit/ds/symlink/tps62122.pdf | Digikey |  | 296-27829-1-ND | TPS62122DRVT | TPS62122DRVT | Texas Instruments | IC REG BUCK SYNC ADJ 75MA 6SON | Step-Down (Buck) | Adjustable | 1 | 1.2 V ~ 5.5 V | 2 V ~ 15 V | Up to 800kHz | 75mA | Yes | -40°C ~ 85°C | 6-WDFN Exposed Pad | 6-SON (2x2)
SWR05479 | SWR05479 | http://www.ti.com/lit/ds/symlink/tps62125.pdf | Digikey |  | 296-30461-1-ND | TPS62125DSGT | TPS62125DSGT | Texas Instruments | IC REG BUCK SYNC ADJ 0.3A 8WSON | Step-Down (Buck) | Adjustable | 1 | 1.2 V ~ 10 V | 3 V ~ 17 V | 1MHz | 300mA | Yes | -40°C ~ 85°C | 8-WFDFN Exposed Pad | 8-WSON (2x2)
SWR05480 | SWR05480 | http://www.ti.com/lit/ds/symlink/tps62130a-q1.pdf | Digikey |  | 296-37878-1-ND | TPS62130AQRGTTQ1 | TPS62130AQRGTTQ1 | Texas Instruments | IC REG BUCK SYNC ADJ 3A 16QFN | Step-Down (Buck) | Adjustable | 1 | 0.9 V ~ 6 V | 3 V ~ 17 V | 2.5MHz | 3A | Yes | -40°C ~ 125°C | 16-VFQFN Exposed Pad | 16-QFN (3x3)
SWR05481 | SWR05481 | http://www.ti.com/lit/ds/symlink/tps62130a.pdf | Digikey |  | 296-36476-1-ND | TPS62130ARGTT | TPS62130ARGTT | Texas Instruments | IC REG BUCK SYNC ADJ 3A 16QFN | Step-Down (Buck) | Adjustable | 1 | 0.9 V ~ 6 V | 3 V ~ 17 V | 2.5MHz | 3A | Yes | -40°C ~ 85°C | 16-VFQFN Exposed Pad | 16-QFN (3x3)
SWR05482 | SWR05482 | http://www.ti.com/lit/ds/symlink/tps62130.pdf | Digikey |  | 296-37682-1-ND | TPS62130RGTR | TPS62130RGTR | Texas Instruments | IC REG BUCK SYNC ADJ 3A 16QFN | Step-Down (Buck) | Adjustable | 1 | 0.9 V ~ 6 V | 3 V ~ 17 V | 2.5MHz | 3A | Yes | -40°C ~ 85°C | 16-VFQFN Exposed Pad | 16-QFN (3x3)
SWR05483 | SWR05483 | http://www.ti.com/lit/ds/symlink/tps62130.pdf | Digikey |  | 296-29934-1-ND | TPS62130RGTT | TPS62130RGTT | Texas Instruments | IC REG BUCK SYNC ADJ 3A 16QFN | Step-Down (Buck) | Adjustable | 1 | 0.9 V ~ 6 V | 3 V ~ 17 V | 2.5MHz | 3A | Yes | -40°C ~ 85°C | 16-VFQFN Exposed Pad | 16-QFN (3x3)
SWR05484 | SWR05484 | http://www.ti.com/lit/ds/symlink/tps62131.pdf | Digikey |  | 296-29935-1-ND | TPS62131RGTT | TPS62131RGTT | Texas Instruments | IC REG BUCK SYNC 1.8V 3A 16QFN | Step-Down (Buck) | Fixed | 1 | 1.8V | 3 V ~ 17 V | 2.5MHz | 3A | Yes | -40°C ~ 85°C | 16-VFQFN Exposed Pad | 16-QFN (3x3)
SWR05485 | SWR05485 | http://www.ti.com/lit/ds/symlink/tps62130.pdf | Digikey |  | 296-29936-1-ND | TPS62132RGTR | TPS62132RGTR | Texas Instruments | IC REG BUCK SYNC 3.3V 3A 16QFN | Step-Down (Buck) | Fixed | 1 | 3.3V | 3 V ~ 17 V | 2.5MHz | 3A | Yes | -40°C ~ 85°C | 16-VFQFN Exposed Pad | 16-QFN (3x3)
SWR05486 | SWR05486 | http://www.ti.com/lit/ds/symlink/tps62132.pdf | Digikey |  | 296-30224-1-ND | TPS62132RGTT | TPS62132RGTT | Texas Instruments | IC REG BUCK SYNC 3.3V 3A 16QFN | Step-Down (Buck) | Fixed | 1 | 3.3V | 3 V ~ 17 V | 2.5MHz | 3A | Yes | -40°C ~ 85°C | 16-VFQFN Exposed Pad | 16-QFN (3x3)
SWR05487 | SWR05487 | http://www.ti.com/lit/ds/symlink/tps62130.pdf | Digikey |  | 296-29937-1-ND | TPS62133RGTR | TPS62133RGTR | Texas Instruments | IC REG BUCK SYNC 5V 3A 16QFN | Step-Down (Buck) | Fixed | 1 | 5V | 3 V ~ 17 V | 2.5MHz | 3A | Yes | -40°C ~ 85°C | 16-VFQFN Exposed Pad | 16-QFN (3x3)
SWR05488 | SWR05488 | http://www.ti.com/lit/ds/symlink/tps62132.pdf | Digikey |  | 296-30225-1-ND | TPS62133RGTT | TPS62133RGTT | Texas Instruments | IC REG BUCK SYNC 5V 3A 16QFN | Step-Down (Buck) | Fixed | 1 | 5V | 3 V ~ 17 V | 2.5MHz | 3A | Yes | -40°C ~ 85°C | 16-VFQFN Exposed Pad | 16-QFN (3x3)
SWR05489 | SWR05489 | http://www.ti.com/lit/ds/symlink/tps62140a.pdf | Digikey |  | 296-36457-1-ND | TPS62140ARGTT | TPS62140ARGTT | Texas Instruments | IC REG BUCK SYNC ADJ 2A 16QFN | Step-Down (Buck) | Adjustable | 1 | 0.9 V ~ 6 V | 3 V ~ 17 V | 2.5MHz | 2A | Yes | -40°C ~ 85°C | 16-VFQFN Exposed Pad | 16-QFN (3x3)
SWR05490 | SWR05490 | http://www.ti.com/lit/ds/symlink/tps62140.pdf | Digikey |  | 296-37683-1-ND | TPS62140RGTR | TPS62140RGTR | Texas Instruments | IC REG BUCK SYNC ADJ 2A 16QFN | Step-Down (Buck) | Adjustable | 1 | 0.9 V ~ 6 V | 3 V ~ 17 V | 2.5MHz | 2A | Yes | -40°C ~ 85°C | 16-VFQFN Exposed Pad | 16-QFN (3x3)
SWR05491 | SWR05491 | http://www.ti.com/lit/ds/symlink/tps62140.pdf | Digikey |  | 296-29938-1-ND | TPS62140RGTT | TPS62140RGTT | Texas Instruments | IC REG BUCK SYNC ADJ 2A 16QFN | Step-Down (Buck) | Adjustable | 1 | 0.9 V ~ 6 V | 3 V ~ 17 V | 2.5MHz | 2A | Yes | -40°C ~ 85°C | 16-VFQFN Exposed Pad | 16-QFN (3x3)
SWR05492 | SWR05492 | http://www.ti.com/lit/ds/symlink/tps62140.pdf | Digikey |  | 296-29939-1-ND | TPS62141RGTT | TPS62141RGTT | Texas Instruments | IC REG BUCK SYNC 1.8V 2A 16QFN | Step-Down (Buck) | Fixed | 1 | 1.8V | 3 V ~ 17 V | 2.5MHz | 2A | Yes | -40°C ~ 85°C | 16-VFQFN Exposed Pad | 16-QFN (3x3)
SWR05493 | SWR05493 | http://www.ti.com/lit/ds/symlink/tps62140.pdf | Digikey |  | 296-29940-1-ND | TPS62142RGTT | TPS62142RGTT | Texas Instruments | IC REG BUCK SYNC 3.3V 2A 16QFN | Step-Down (Buck) | Fixed | 1 | 3.3V | 3 V ~ 17 V | 2.5MHz | 2A | Yes | -40°C ~ 85°C | 16-VFQFN Exposed Pad | 16-QFN (3x3)
SWR05494 | SWR05494 | http://www.ti.com/lit/ds/symlink/tps62140.pdf | Digikey |  | 296-29941-1-ND | TPS62143RGTT | TPS62143RGTT | Texas Instruments | IC REG BUCK SYNC 5V 2A 16QFN | Step-Down (Buck) | Fixed | 1 | 5V | 3 V ~ 17 V | 2.5MHz | 2A | Yes | -40°C ~ 85°C | 16-VFQFN Exposed Pad | 16-QFN (3x3)
SWR05495 | SWR05495 | http://www.ti.com/lit/ds/symlink/tps62150a-q1.pdf | Digikey |  | 296-37879-1-ND | TPS62150AQRGTTQ1 | TPS62150AQRGTTQ1 | Texas Instruments | IC REG BUCK SYNC ADJ 5A 16QFN | Step-Down (Buck) | Adjustable | 1 | 0.9 V ~ 6 V | 3 V ~ 17 V | 2.5MHz | 1A | Yes | -40°C ~ 125°C | 16-VFQFN Exposed Pad | 16-QFN (3x3)
SWR05496 | SWR05496 | http://www.ti.com/lit/ds/symlink/tps62150a.pdf | Digikey |  | 296-36472-1-ND | TPS62150ARGTT | TPS62150ARGTT | Texas Instruments | IC REG BUCK SYNC ADJ 1A 16QFN | Step-Down (Buck) | Adjustable | 1 | 0.9 V ~ 6 V | 3 V ~ 17 V | 2.5MHz | 1A | Yes | -40°C ~ 85°C | 16-VFQFN Exposed Pad | 16-QFN (3x3)
SWR05497 | SWR05497 | http://www.ti.com/lit/ds/symlink/tps62150.pdf | Digikey |  | 296-37684-1-ND | TPS62150RGTR | TPS62150RGTR | Texas Instruments | IC REG BUCK SYNC ADJ 1A 16QFN | Step-Down (Buck) | Adjustable | 1 | 0.9 V ~ 6 V | 3 V ~ 17 V | 2.5MHz | 1A | Yes | -40°C ~ 85°C | 16-VFQFN Exposed Pad | 16-QFN (3x3)
SWR05498 | SWR05498 | http://www.ti.com/lit/ds/symlink/tps62150.pdf | Digikey |  | 296-30007-1-ND | TPS62150RGTT | TPS62150RGTT | Texas Instruments | IC REG BUCK SYNC ADJ 1A 16QFN | Step-Down (Buck) | Adjustable | 1 | 0.9 V ~ 6 V | 3 V ~ 17 V | 2.5MHz | 1A | Yes | -40°C ~ 85°C | 16-VFQFN Exposed Pad | 16-QFN (3x3)
SWR05499 | SWR05499 | http://www.ti.com/lit/ds/symlink/tps62151.pdf | Digikey |  | 296-30008-1-ND | TPS62151RGTT | TPS62151RGTT | Texas Instruments | IC REG BUCK SYNC 1.8V 1A 16QFN | Step-Down (Buck) | Fixed | 1 | 1.8V | 3 V ~ 17 V | 2.5MHz | 1A | Yes | -40°C ~ 85°C | 16-VFQFN Exposed Pad | 16-QFN (3x3)
SWR05500 | SWR05500 | http://www.ti.com/lit/ds/symlink/tps62151.pdf | Digikey |  | 296-30009-1-ND | TPS62152RGTT | TPS62152RGTT | Texas Instruments | IC REG BUCK SYNC 3.3V 1A 16QFN | Step-Down (Buck) | Fixed | 1 | 3.3V | 3 V ~ 17 V | 2.5MHz | 1A | Yes | -40°C ~ 85°C | 16-VFQFN Exposed Pad | 16-QFN (3x3)
SWR05501 | SWR05501 | http://www.ti.com/lit/ds/symlink/tps62151.pdf | Digikey |  | 296-30010-1-ND | TPS62153RGTT | TPS62153RGTT | Texas Instruments | IC REG BUCK SYNC 5V 1A 16QFN | Step-Down (Buck) | Fixed | 1 | 5V | 3 V ~ 17 V | 2.5MHz | 1A | Yes | -40°C ~ 85°C | 16-VFQFN Exposed Pad | 16-QFN (3x3)
SWR05502 | SWR05502 | http://www.ti.com/lit/ds/symlink/tps62160.pdf | Digikey |  | 296-30318-1-ND | TPS62160DGKT | TPS62160DGKT | Texas Instruments | IC REG BUCK SYNC ADJ 1A 8VSSOP | Step-Down (Buck) | Adjustable | 1 | 0.9 V ~ 6 V | 3 V ~ 17 V | 2.25MHz | 1A | Yes | -40°C ~ 85°C | "8-TSSOP, 8-MSOP (0.118"", 3.00mm Width)" | 8-VSSOP
SWR05503 | SWR05503 | http://www.ti.com/lit/ds/symlink/tps62160.pdf | Digikey |  | 296-29895-1-ND | TPS62160DSGR | TPS62160DSGR | Texas Instruments | IC REG BUCK SYNC ADJ 1A 8WSON | Step-Down (Buck) | Adjustable | 1 | 0.9 V ~ 6 V | 3 V ~ 17 V | 2.25MHz | 1A | Yes | -40°C ~ 85°C | 8-WFDFN Exposed Pad | 8-WSON (2x2)
SWR05504 | SWR05504 | http://www.ti.com/lit/ds/symlink/tps62160.pdf | Digikey |  | 296-30226-1-ND | TPS62160DSGT | TPS62160DSGT | Texas Instruments | IC REG BUCK SYNC ADJ 1A 8WSON | Step-Down (Buck) | Adjustable | 1 | 0.9 V ~ 6 V | 3 V ~ 17 V | 2.25MHz | 1A | Yes | -40°C ~ 85°C | 8-WFDFN Exposed Pad | 8-WSON (2x2)
SWR05505 | SWR05505 | http://www.ti.com/lit/ds/symlink/tps62160.pdf | Digikey |  | 296-29896-1-ND | TPS62161DSGR | TPS62161DSGR | Texas Instruments | IC REG BUCK SYNC 1.8V 1A 8WSON | Step-Down (Buck) | Fixed | 1 | 1.8V | 3 V ~ 17 V | 2.25MHz | 1A | Yes | -40°C ~ 85°C | 8-WFDFN Exposed Pad | 8-WSON (2x2)
SWR05506 | SWR05506 | http://www.ti.com/lit/ds/symlink/tps62161.pdf | Digikey |  | 296-30227-1-ND | TPS62161DSGT | TPS62161DSGT | Texas Instruments | IC REG BUCK SYNC 1.8V 1A 8WSON | Step-Down (Buck) | Fixed | 1 | 1.8V | 3 V ~ 17 V | 2.25MHz | 1A | Yes | -40°C ~ 85°C | 8-WFDFN Exposed Pad | 8-WSON (2x2)
SWR05507 | SWR05507 | http://www.ti.com/lit/ds/symlink/tps62160.pdf | Digikey |  | 296-29897-1-ND | TPS62162DSGT | TPS62162DSGT | Texas Instruments | IC REG BUCK SYNC 3.3V 1A 8WSON | Step-Down (Buck) | Fixed | 1 | 3.3V | 3 V ~ 17 V | 2.25MHz | 1A | Yes | -40°C ~ 85°C | 8-WFDFN Exposed Pad | 8-WSON (2x2)
SWR05508 | SWR05508 | http://www.ti.com/lit/ds/symlink/tps62160.pdf | Digikey |  | 296-29898-1-ND | TPS62163DSGR | TPS62163DSGR | Texas Instruments | IC REG BUCK SYNC 5V 1A 8WSON | Step-Down (Buck) | Fixed | 1 | 5V | 3 V ~ 17 V | 2.25MHz | 1A | Yes | -40°C ~ 85°C | 8-WFDFN Exposed Pad | 8-WSON (2x2)
SWR05509 | SWR05509 | http://www.ti.com/lit/ds/symlink/tps62161.pdf | Digikey |  | 296-30228-1-ND | TPS62163DSGT | TPS62163DSGT | Texas Instruments | IC REG BUCK SYNC 5V 1A 8WSON | Step-Down (Buck) | Fixed | 1 | 5V | 3 V ~ 17 V | 2.25MHz | 1A | Yes | -40°C ~ 85°C | 8-WFDFN Exposed Pad | 8-WSON (2x2)
SWR05510 | SWR05510 | http://www.ti.com/lit/ds/symlink/tps62170.pdf | Digikey |  | 296-29865-1-ND | TPS62170DSGR | TPS62170DSGR | Texas Instruments | IC REG BUCK SYNC ADJ 0.5A 8WSON | Step-Down (Buck) | Adjustable | 1 | 0.9 V ~ 6 V | 3 V ~ 17 V | 2.25MHz | 500mA | Yes | -40°C ~ 85°C | 8-WFDFN Exposed Pad | 8-WSON (2x2)
SWR05511 | SWR05511 | http://www.ti.com/lit/ds/symlink/tps62170.pdf | Digikey |  | 296-30229-1-ND | TPS62170DSGT | TPS62170DSGT | Texas Instruments | IC REG BUCK SYNC ADJ 0.5A 8WSON | Step-Down (Buck) | Adjustable | 1 | 0.9 V ~ 6 V | 3 V ~ 17 V | 2.25MHz | 500mA | Yes | -40°C ~ 85°C | 8-WFDFN Exposed Pad | 8-WSON (2x2)
SWR05512 | SWR05512 | http://www.ti.com/lit/ds/symlink/tps62171.pdf | Digikey |  | 296-29878-1-ND | TPS62171DSGT | TPS62171DSGT | Texas Instruments | IC REG BUCK SYNC 1.8V 0.5A 8WSON | Step-Down (Buck) | Fixed | 1 | 1.8V | 3 V ~ 17 V | 2.25MHz | 500mA | Yes | -40°C ~ 85°C | 8-WFDFN Exposed Pad | 8-WSON (2x2)
SWR05513 | SWR05513 | http://www.ti.com/lit/ds/symlink/tps62172.pdf | Digikey |  | 296-29879-1-ND | TPS62172DSGT | TPS62172DSGT | Texas Instruments | IC REG BUCK SYNC 3.3V 0.5A 8WSON | Step-Down (Buck) | Fixed | 1 | 3.3V | 3 V ~ 17 V | 2.25MHz | 500mA | Yes | -40°C ~ 85°C | 8-WFDFN Exposed Pad | 8-WSON (2x2)
SWR05514 | SWR05514 | http://www.ti.com/lit/ds/symlink/tps62173.pdf | Digikey |  | 296-29866-1-ND | TPS62173DSGT | TPS62173DSGT | Texas Instruments | IC REG BUCK SYNC 5V 0.5A 8WSON | Step-Down (Buck) | Fixed | 1 | 5V | 3 V ~ 17 V | 2.25MHz | 500mA | Yes | -40°C ~ 85°C | 8-WFDFN Exposed Pad | 8-WSON (2x2)
SWR05515 | SWR05515 | http://www.ti.com/lit/ds/symlink/tps62175.pdf | Digikey |  | 296-35096-1-ND | TPS62175DQCT | TPS62175DQCT | Texas Instruments | IC REG BUCK SYNC ADJ 0.5A 10WSON | Step-Down (Buck) | Adjustable | 1 | 1 V ~ 6 V | 4.75 V ~ 28 V | 1MHz | 500mA | Yes | -40°C ~ 85°C | 10-WFDFN Exposed Pad | 10-WSON (3x2)
SWR05516 | SWR05516 | http://www.ti.com/lit/ds/symlink/tps62177.pdf | Digikey |  | 296-35097-1-ND | TPS62177DQCT | TPS62177DQCT | Texas Instruments | IC REG BCK SYNC 3.3V 0.5A 10WSON | Step-Down (Buck) | Fixed | 1 | 3.3V | 4.75 V ~ 28 V | 1MHz | 500mA | Yes | -40°C ~ 85°C | 10-WFDFN Exposed Pad | 10-WSON (3x2)
SWR05517 | SWR05517 | http://www.ti.com/lit/ds/symlink/tps62180.pdf | Digikey |  | 296-38369-1-ND | TPS62180YZFT | TPS62180YZFT | Texas Instruments | IC REG BUCK SYNC ADJ 6A 24DSBGA | Step-Down (Buck) | Fixed | 1 | 3.3V | 4 V ~ 15 V | 2MHz | 6A | Yes | -40°C ~ 125°C | 24-UFBGA, DSBGA | 24-DSBGA (3.1x2.1)
SWR05518 | SWR05518 | http://www.ti.com/lit/ds/symlink/tps62180.pdf | Digikey |  | 296-38368-1-ND | TPS62182YZFT | TPS62182YZFT | Texas Instruments | IC REG BUCK SYNC 3.3V 6A 24DSBGA | Step-Down (Buck) | Adjustable | 1 | 0.9 V ~ 6 V | 4 V ~ 15 V | 2MHz | 6A | Yes | -40°C ~ 125°C | 24-UFBGA, DSBGA | 24-DSBGA (3.1x2.1)
SWR05519 | SWR05519 | http://www.ti.com/lit/ds/symlink/tps62200.pdf | Digikey |  | 296-12716-1-ND | TPS62200DBVR | TPS62200DBVR | Texas Instruments | IC REG BCK SYNC ADJ 0.3A SOT23-5 | Step-Down (Buck) | Adjustable | 1 | 0.7 V ~ 6 V | 2.5 V ~ 6 V | 1MHz | 300mA | Yes | -40°C ~ 85°C | SC-74A, SOT-753 | SOT-23-5
SWR05520 | SWR05520 | http://www.ti.com/lit/ds/symlink/tps62200.pdf | Digikey |  | 296-27026-1-ND | TPS62200DBVT | TPS62200DBVT | Texas Instruments | IC REG BCK SYNC ADJ 0.3A SOT23-5 | Step-Down (Buck) | Adjustable | 1 | 0.7 V ~ 6 V | 2.5 V ~ 6 V | 1MHz | 300mA | Yes | -40°C ~ 85°C | SC-74A, SOT-753 | SOT-23-5
SWR05521 | SWR05521 | http://www.ti.com/lit/ds/symlink/tps62200.pdf | Digikey |  | 296-12717-1-ND | TPS62201DBVT | TPS62201DBVT | Texas Instruments | IC REG BUCK SYNC 1.5V SOT23-5 | Step-Down (Buck) | Fixed | 1 | 1.5V | 2.5 V ~ 6 V | 1MHz | 300mA | Yes | -40°C ~ 85°C | SC-74A, SOT-753 | SOT-23-5
SWR05522 | SWR05522 | http://www.ti.com/lit/ds/symlink/tps62200.pdf | Digikey |  | 296-16730-1-ND | TPS62202DBVR | TPS62202DBVR | Texas Instruments | IC REG BUCK SYNC 1.8V SOT23-5 | Step-Down (Buck) | Fixed | 1 | 1.8V | 2.5 V ~ 6 V | 1MHz | 300mA | Yes | -40°C ~ 85°C | SC-74A, SOT-753 | SOT-23-5
SWR05523 | SWR05523 | http://www.ti.com/lit/ds/symlink/tps62200.pdf | Digikey |  | 296-12718-1-ND | TPS62202DBVT | TPS62202DBVT | Texas Instruments | IC REG BUCK SYNC 1.8V SOT23-5 | Step-Down (Buck) | Fixed | 1 | 1.8V | 2.5 V ~ 6 V | 1MHz | 300mA | Yes | -40°C ~ 85°C | SC-74A, SOT-753 | SOT-23-5
SWR05524 | SWR05524 | http://www.ti.com/lit/ds/symlink/tps62200.pdf | Digikey |  | 296-12719-1-ND | TPS62203DBVT | TPS62203DBVT | Texas Instruments | IC REG BUCK SYNC 3.3V SOT23-5 | Step-Down (Buck) | Fixed | 1 | 3.3V | 2.5 V ~ 6 V | 1MHz | 300mA | Yes | -40°C ~ 85°C | SC-74A, SOT-753 | SOT-23-5
SWR05525 | SWR05525 | http://www.ti.com/lit/ds/symlink/tps62203-die.pdf | Digikey |  | TPS62203TDE1-ND | TPS62203TDE1 | TPS62203TDE1 | Texas Instruments | IC REG BUCK SYNC 3.3V DIE | Step-Down (Buck) | Fixed | 1 | 3.3V | 2.5 V ~ 6 V | 1MHz | 300mA | Yes | -40°C ~ 85°C | Die | Die
SWR05526 | SWR05526 | http://www.ti.com/lit/ds/symlink/tps62203-die.pdf | Digikey |  | TPS62203TDE2-ND | TPS62203TDE2 | TPS62203TDE2 | Texas Instruments | IC REG BUCK SYNC 3.3V DIE | Step-Down (Buck) | Fixed | 1 | 3.3V | 2.5 V ~ 6 V | 1MHz | 300mA | Yes | -40°C ~ 85°C | Die | Die
SWR05527 | SWR05527 | http://www.ti.com/lit/ds/symlink/tps62200.pdf | Digikey |  | 296-12720-1-ND | TPS62204DBVT | TPS62204DBVT | Texas Instruments | IC REG BUCK SYNC 1.6V SOT23-5 | Step-Down (Buck) | Fixed | 1 | 1.6V | 2.5 V ~ 6 V | 1MHz | 300mA | Yes | -40°C ~ 85°C | SC-74A, SOT-753 | SOT-23-5
SWR05528 | SWR05528 | http://www.ti.com/lit/ds/symlink/tps62200.pdf | Digikey |  | 296-12721-1-ND | TPS62205DBVT | TPS62205DBVT | Texas Instruments | IC REG BUCK SYNC 2.5V SOT23-5 | Step-Down (Buck) | Fixed | 1 | 2.5V | 2.5 V ~ 6 V | 1MHz | 300mA | Yes | -40°C ~ 85°C | SC-74A, SOT-753 | SOT-23-5
SWR05529 | SWR05529 | http://www.ti.com/lit/ds/symlink/tps62200.pdf | Digikey |  | 296-27027-1-ND | TPS62207DBVR | TPS62207DBVR | Texas Instruments | IC REG BUCK SYNC 1.2V SOT23-5 | Step-Down (Buck) | Fixed | 1 | 1.2V | 2.5 V ~ 6 V | 1MHz | 300mA | Yes | -40°C ~ 85°C | SC-74A, SOT-753 | SOT-23-5
SWR05530 | SWR05530 | http://www.ti.com/lit/ds/symlink/tps62200.pdf | Digikey |  | 296-17197-1-ND | TPS62207DBVT | TPS62207DBVT | Texas Instruments | IC REG BUCK SYNC 1.2V SOT23-5 | Step-Down (Buck) | Fixed | 1 | 1.2V | 2.5 V ~ 6 V | 1MHz | 300mA | Yes | -40°C ~ 85°C | SC-74A, SOT-753 | SOT-23-5
SWR05531 | SWR05531 | http://www.ti.com/lit/ds/symlink/tps62200.pdf | Digikey |  | 296-16966-1-ND | TPS62208DBVR | TPS62208DBVR | Texas Instruments | IC REG BUCK SYNC 1.88V SOT23-5 | Step-Down (Buck) | Fixed | 1 | 1.88V | 2.5 V ~ 6 V | 1MHz | 300mA | Yes | -40°C ~ 85°C | SC-74A, SOT-753 | SOT-23-5
SWR05532 | SWR05532 | http://www.ti.com/lit/ds/symlink/tps62220.pdf | Digikey |  | 296-15793-1-ND | TPS62220DDCT | TPS62220DDCT | Texas Instruments | IC REG BUCK SYNC ADJ TSOT23-5 | Step-Down (Buck) | Adjustable | 1 | 0.7 V ~ 6 V | 2.5 V ~ 6 V | 1.25MHz | 400mA | Yes | -40°C ~ 85°C | SOT-23-5 Thin, TSOT-23-5 | 5-SOT
SWR05533 | SWR05533 | http://www.ti.com/lit/ds/symlink/tps62220.pdf | Digikey |  | 296-15794-1-ND | TPS62221DDCT | TPS62221DDCT | Texas Instruments | IC REG BUCK SYNC 1.5V TSOT23-5 | Step-Down (Buck) | Fixed | 1 | 1.5V | 2.5 V ~ 6 V | 1.25MHz | 400mA | Yes | -40°C ~ 85°C | SOT-23-5 Thin, TSOT-23-5 | 5-SOT
SWR05534 | SWR05534 | http://www.ti.com/lit/ds/symlink/tps62220.pdf | Digikey |  | 296-15795-1-ND | TPS62222DDCT | TPS62222DDCT | Texas Instruments | IC REG BUCK SYNC 1.8V TSOT23-5 | Step-Down (Buck) | Fixed | 1 | 1.8V | 2.5 V ~ 6 V | 1.25MHz | 400mA | Yes | -40°C ~ 85°C | SOT-23-5 Thin, TSOT-23-5 | 5-SOT
SWR05535 | SWR05535 | http://www.ti.com/lit/ds/symlink/tps62220.pdf | Digikey |  | 296-17025-1-ND | TPS62223DDCR | TPS62223DDCR | Texas Instruments | IC REG BUCK SYNC 2.3V TSOT23-5 | Step-Down (Buck) | Fixed | 1 | 2.3V | 2.5 V ~ 6 V | 1.25MHz | 400mA | Yes | -40°C ~ 85°C | SOT-23-5 Thin, TSOT-23-5 | 5-SOT
SWR05536 | SWR05536 | http://www.ti.com/lit/ds/symlink/tps62220.pdf | Digikey |  | 296-17104-1-ND | TPS62223DDCT | TPS62223DDCT | Texas Instruments | IC REG BUCK SYNC 2.3V TSOT23-5 | Step-Down (Buck) | Fixed | 1 | 2.3V | 2.5 V ~ 6 V | 1.25MHz | 400mA | Yes | -40°C ~ 85°C | SOT-23-5 Thin, TSOT-23-5 | 5-SOT
SWR05537 | SWR05537 | http://www.ti.com/lit/ds/symlink/tps62220.pdf | Digikey |  | 296-15796-1-ND | TPS62224DDCT | TPS62224DDCT | Texas Instruments | IC REG BUCK SYNC 1.6V TSOT23-5 | Step-Down (Buck) | Fixed | 1 | 1.6V | 2.5 V ~ 6 V | 1.25MHz | 400mA | Yes | -40°C ~ 85°C | SOT-23-5 Thin, TSOT-23-5 | 5-SOT
SWR05538 | SWR05538 | http://www.ti.com/lit/ds/symlink/tps62225.pdf | Digikey |  | 296-24200-1-ND | TPS62225DDCR | TPS62225DDCR | Texas Instruments | IC REG BUCK SYNC 2.2V TSOT23-5 | Step-Down (Buck) | Fixed | 1 | 2.2V | 2.5 V ~ 6 V | 1.25MHz | 400mA | Yes | -40°C ~ 85°C | SOT-23-5 Thin, TSOT-23-5 | 5-SOT
SWR05539 | SWR05539 | http://www.ti.com/lit/ds/symlink/tps62220.pdf | Digikey |  | 296-19611-1-ND | TPS62227DDCT | TPS62227DDCT | Texas Instruments | IC REG BUCK SYNC 1.2V TSOT23-5 | Step-Down (Buck) | Fixed | 1 | 1.2V | 2.5 V ~ 6 V | 1.25MHz | 400mA | Yes | -40°C ~ 85°C | SOT-23-5 Thin, TSOT-23-5 | 5-SOT
SWR05540 | SWR05540 | http://www.ti.com/lit/ds/symlink/tps62220.pdf | Digikey |  | 296-17453-1-ND | TPS62228DDCT | TPS62228DDCT | Texas Instruments | IC REG BUCK SYNC 1.88V TSOT23-5 | Step-Down (Buck) | Fixed | 1 | 1.88V | 2.5 V ~ 6 V | 1.25MHz | 400mA | Yes | -40°C ~ 85°C | SOT-23-5 Thin, TSOT-23-5 | 5-SOT
SWR05541 | SWR05541 | http://www.ti.com/lit/ds/symlink/tps62220.pdf | Digikey |  | 296-17454-1-ND | TPS62229DDCT | TPS62229DDCT | Texas Instruments | IC REG BUCK SYNC 1.7V TSOT23-5 | Step-Down (Buck) | Fixed | 1 | 1.7V | 2.5 V ~ 6 V | 1.25MHz | 400mA | Yes | -40°C ~ 85°C | SOT-23-5 Thin, TSOT-23-5 | 5-SOT
SWR05542 | SWR05542 | http://www.ti.com/lit/ds/symlink/tps62230.pdf | Digikey |  | 296-24484-1-ND | TPS62230DRYT | TPS62230DRYT | Texas Instruments | IC REG BUCK SYNC 2.5V 0.5A 6SON | Step-Down (Buck) | Fixed | 1 | 2.5V | 2.05 V ~ 6 V | 3MHz | 500mA | Yes | -40°C ~ 85°C | 6-UFDFN | 6-SON (1.45x1)
SWR05543 | SWR05543 | http://www.ti.com/lit/ds/symlink/tps622310.pdf | Digikey |  | 296-25323-1-ND | TPS622310DRYT | TPS622310DRYT | Texas Instruments | IC REG BUCK SYNC 2.3V 0.5A 6SON | Step-Down (Buck) | Fixed | 1 | 2.3V | 2.05 V ~ 6 V | 3MHz | 500mA | Yes | -40°C ~ 85°C | 6-UFDFN | 6-SON (1.45x1)
SWR05544 | SWR05544 | http://www.ti.com/lit/ds/symlink/tps622311.pdf | Digikey |  | 296-25627-1-ND | TPS622311DRYT | TPS622311DRYT | Texas Instruments | IC REG BUCK SYNC 1.1V 0.5A 6SON | Step-Down (Buck) | Fixed | 1 | 1.1V | 2.05 V ~ 6 V | 2MHz | 500mA | Yes | -40°C ~ 85°C | 6-UFDFN | 6-SON (1.45x1)
SWR05545 | SWR05545 | http://www.ti.com/lit/ds/symlink/tps622312.pdf | Digikey |  | 296-27317-1-ND | TPS622312DRYT | TPS622312DRYT | Texas Instruments | IC REG BUCK SYNC 2V 0.5A 6SON | Step-Down (Buck) | Fixed | 1 | 2V | 2.05 V ~ 6 V | 3MHz | 500mA | Yes | -40°C ~ 85°C | 6-UFDFN | 6-SON (1.45x1)
SWR05546 | SWR05546 | http://www.ti.com/lit/ds/symlink/tps622313.pdf | Digikey |  | 296-27318-1-ND | TPS622313DRYT | TPS622313DRYT | Texas Instruments | IC REG BUCK SYNC 1.3V 0.5A 6SON | Step-Down (Buck) | Fixed | 1 | 1.3V | 2.05 V ~ 6 V | 3MHz | 500mA | Yes | -40°C ~ 85°C | 6-UFDFN | 6-SON (1.45x1)
SWR05547 | SWR05547 | http://www.ti.com/lit/ds/symlink/tps622312.pdf | Digikey |  | 296-27319-1-ND | TPS622314DRYT | TPS622314DRYT | Texas Instruments | IC REG BUCK SYNC 1.5V 0.5A 6SON | Step-Down (Buck) | Fixed | 1 | 1.5V | 2.05 V ~ 6 V | 3MHz | 500mA | Yes | -40°C ~ 85°C | 6-UFDFN | 6-SON (1.45x1)
SWR05548 | SWR05548 | http://www.ti.com/lit/ds/symlink/tps622314-q1.pdf | Digikey |  | 296-36821-1-ND | TPS622314TDRYRQ1 | TPS622314TDRYRQ1 | Texas Instruments | IC REG BUCK SYNC 1.5V 0.5A 6SON | Step-Down (Buck) | Fixed | 1 | 1.5V | 2.05 V ~ 6 V | 3MHz | 500mA | Yes | -40°C ~ 105°C | 6-UFDFN | 6-SON (1.45x1)
SWR05549 | SWR05549 | http://www.ti.com/lit/ds/symlink/tps622315.pdf | Digikey |  | 296-27849-1-ND | TPS622315DRYT | TPS622315DRYT | Texas Instruments | IC REG BUCK SYNC 1.15V 0.5A 6SON | Step-Down (Buck) | Fixed | 1 | 1.15V | 2.05 V ~ 6 V | 2MHz | 500mA | Yes | -40°C ~ 85°C | 6-UFDFN | 6-SON (1.45x1)
SWR05550 | SWR05550 | http://www.ti.com/lit/ds/symlink/tps622315.pdf | Digikey |  | 296-27850-1-ND | TPS622316DRYT | TPS622316DRYT | Texas Instruments | IC REG BUCK SYNC 2.7V 0.5A 6SON | Step-Down (Buck) | Fixed | 1 | 2.7V | 2.05 V ~ 6 V | 3MHz | 500mA | Yes | -40°C ~ 85°C | 6-UFDFN | 6-SON (1.45x1)
SWR05551 | SWR05551 | http://www.ti.com/lit/ds/symlink/tps622315.pdf | Digikey |  | 296-27851-1-ND | TPS622317DRYT | TPS622317DRYT | Texas Instruments | IC REG BUCK SYNC 2.9V 0.5A 6SON | Step-Down (Buck) | Fixed | 1 | 2.9V | 2.05 V ~ 6 V | 3MHz | 500mA | Yes | -40°C ~ 85°C | 6-UFDFN | 6-SON (1.45x1)
SWR05552 | SWR05552 | http://www.ti.com/lit/ds/symlink/tps622318.pdf | Digikey |  | 296-28205-1-ND | TPS622318DRYT | TPS622318DRYT | Texas Instruments | IC REG BUCK SYNC 1.25V 0.5A 6SON | Step-Down (Buck) | Fixed | 1 | 1.25V | 2.05 V ~ 6 V | 3MHz | 500mA | Yes | -40°C ~ 85°C | 6-UFDFN | 6-SON (1.45x1)
SWR05553 | SWR05553 | http://www.ti.com/lit/ds/symlink/tps62230.pdf | Digikey |  | 296-24485-1-ND | TPS62231DRYT | TPS62231DRYT | Texas Instruments | IC REG BUCK SYNC 1.8V 0.5A 6SON | Step-Down (Buck) | Fixed | 1 | 1.8V | 2.05 V ~ 6 V | 3MHz | 500mA | Yes | -40°C ~ 85°C | 6-UFDFN | 6-SON (1.45x1)
SWR05554 | SWR05554 | http://www.ti.com/lit/ds/symlink/tps62231-q1.pdf | Digikey |  | 296-36822-1-ND | TPS62231TDRYRQ1 | TPS62231TDRYRQ1 | Texas Instruments | IC REG BUCK SYNC 1.8V 0.5A 6SON | Step-Down (Buck) | Fixed | 1 | 1.8V | 2.05 V ~ 6 V | 3MHz | 500mA | Yes | -40°C ~ 105°C | 6-UFDFN | 6-SON (1.45x1)
SWR05555 | SWR05555 | http://www.ti.com/lit/ds/symlink/tps62232.pdf | Digikey |  | 296-37709-1-ND | TPS62232DRYR | TPS62232DRYR | Texas Instruments | IC REG BUCK SYNC 1.2V 0.5A 6SON | Step-Down (Buck) | Fixed | 1 | 1.2V | 2.05 V ~ 6 V | 3MHz | 500mA | Yes | -40°C ~ 85°C | 6-UFDFN | 6-SON (1.45x1)
SWR05556 | SWR05556 | http://www.ti.com/lit/ds/symlink/tps62232.pdf | Digikey |  | 296-24486-1-ND | TPS62232DRYT | TPS62232DRYT | Texas Instruments | IC REG BUCK SYNC 1.2V 0.5A 6SON | Step-Down (Buck) | Fixed | 1 | 1.2V | 2.05 V ~ 6 V | 3MHz | 500mA | Yes | -40°C ~ 85°C | 6-UFDFN | 6-SON (1.45x1)
SWR05557 | SWR05557 | http://www.ti.com/lit/ds/symlink/tps62233.pdf | Digikey |  | 296-25262-1-ND | TPS62233DRYT | TPS62233DRYT | Texas Instruments | IC REG BUCK SYNC 3V 0.5A 6SON | Step-Down (Buck) | Fixed | 1 | 3V | 2.05 V ~ 6 V | 3MHz | 500mA | Yes | -40°C ~ 85°C | 6-UFDFN | 6-SON (1.45x1)
SWR05558 | SWR05558 | http://www.ti.com/lit/ds/symlink/tps622310.pdf | Digikey |  | 296-25324-1-ND | TPS62234DRYT | TPS62234DRYT | Texas Instruments | IC REG BUCK SYNC 2.1V 0.5A 6SON | Step-Down (Buck) | Fixed | 1 | 2.1V | 2.05 V ~ 6 V | 3MHz | 500mA | Yes | -40°C ~ 85°C | 6-UFDFN | 6-SON (1.45x1)
SWR05559 | SWR05559 | http://www.ti.com/lit/ds/symlink/tps622311.pdf | Digikey |  | 296-25628-1-ND | TPS62235DRYT | TPS62235DRYT | Texas Instruments | IC REG BUCK SYNC 1.2V 0.5A 6SON | Step-Down (Buck) | Fixed | 1 | 1.2V | 2.05 V ~ 6 V | 2MHz | 500mA | Yes | -40°C ~ 85°C | 6-UFDFN | 6-SON (1.45x1)
SWR05560 | SWR05560 | http://www.ti.com/lit/ds/symlink/tps622311.pdf | Digikey |  | 296-25629-1-ND | TPS62236DRYT | TPS62236DRYT | Texas Instruments | IC REG BUCK SYNC 1.85V 0.5A 6SON | Step-Down (Buck) | Fixed | 1 | 1.85V | 2.05 V ~ 6 V | 2MHz | 500mA | Yes | -40°C ~ 85°C | 6-UFDFN | 6-SON (1.45x1)
SWR05561 | SWR05561 | http://www.ti.com/lit/ds/symlink/tps62237.pdf | Digikey |  | 296-25630-1-ND | TPS62237DRYT | TPS62237DRYT | Texas Instruments | IC REG BUCK SYNC 3.3V 0.5A 6SON | Step-Down (Buck) | Fixed | 1 | 3.3V | 2.05 V ~ 6 V | 2MHz | 500mA | Yes | -40°C ~ 85°C | 6-UFDFN | 6-SON (1.45x1)
SWR05562 | SWR05562 | http://www.ti.com/lit/ds/symlink/tps622310.pdf | Digikey |  | 296-25325-1-ND | TPS62238DRYT | TPS62238DRYT | Texas Instruments | IC REG BUCK SYNC 2.25V 0.5A 6SON | Step-Down (Buck) | Fixed | 1 | 2.25V | 2.05 V ~ 6 V | 3MHz | 500mA | Yes | -40°C ~ 85°C | 6-UFDFN | 6-SON (1.45x1)
SWR05563 | SWR05563 | http://www.ti.com/lit/ds/symlink/tps622310.pdf | Digikey |  | 296-25326-1-ND | TPS62239DRYT | TPS62239DRYT | Texas Instruments | IC REG BUCK SYNC 1V 0.5A 6SON | Step-Down (Buck) | Fixed | 1 | 1V | 2.05 V ~ 6 V | 3MHz | 500mA | Yes | -40°C ~ 85°C | 6-UFDFN | 6-SON (1.45x1)
SWR05564 | SWR05564 | http://www.ti.com/lit/ds/symlink/tps62242.pdf | Digikey |  | 296-22466-1-ND | TPS62240DDCT | TPS62240DDCT | Texas Instruments | IC REG BUCK SYNC ADJ TSOT23-5 | Step-Down (Buck) | Adjustable | 1 | 0.6 V ~ 6 V | 2 V ~ 6 V | 2.25MHz | 300mA | Yes | -40°C ~ 85°C | SOT-23-5 Thin, TSOT-23-5 | 5-SOT
SWR05565 | SWR05565 | http://www.ti.com/lit/ds/symlink/tps62240.pdf | Digikey |  | 296-27028-1-ND | TPS62240DRVR | TPS62240DRVR | Texas Instruments | IC REG BUCK SYNC ADJ 0.3A 6SON | Step-Down (Buck) | Adjustable | 1 | 0.6 V ~ 6 V | 2 V ~ 6 V | 2.25MHz | 300mA | Yes | -40°C ~ 85°C | 6-WDFN Exposed Pad | 6-SON (2x2)
SWR05566 | SWR05566 | http://www.ti.com/lit/ds/symlink/tps62240.pdf | Digikey |  | 296-22467-1-ND | TPS62240DRVT | TPS62240DRVT | Texas Instruments | IC REG BUCK SYNC ADJ 0.3A 6SON | Step-Down (Buck) | Adjustable | 1 | 0.6 V ~ 6 V | 2 V ~ 6 V | 2.25MHz | 300mA | Yes | -40°C ~ 85°C | 6-WDFN Exposed Pad | 6-SON (2x2)
SWR05567 | SWR05567 | http://www.ti.com/lit/ds/symlink/tps62242.pdf | Digikey |  | 296-22855-1-ND | TPS62242DRVT | TPS62242DRVT | Texas Instruments | IC REG BUCK SYNC 1.2V 0.3A 6SON | Step-Down (Buck) | Fixed | 1 | 1.2V | 2 V ~ 6 V | 2.25MHz | 300mA | Yes | -40°C ~ 85°C | 6-WDFN Exposed Pad | 6-SON (2x2)
SWR05568 | SWR05568 | http://www.ti.com/lit/ds/symlink/tps62242-q1.pdf | Digikey |  | 296-36999-1-ND | TPS62242QDDCRQ1 | TPS62242QDDCRQ1 | Texas Instruments | IC REG BUCK SYNC 1.2V 0.3A SOT5 | Step-Down (Buck) | Fixed | 1 | 1.2V | 2 V ~ 6 V | 2.25MHz | 300mA | Yes | -40°C ~ 115°C | SOT-23-5 Thin, TSOT-23-5 | 5-SOT
SWR05569 | SWR05569 | http://www.ti.com/lit/ds/symlink/tps62240.pdf | Digikey |  | 296-22468-1-ND | TPS62243DRVT | TPS62243DRVT | Texas Instruments | IC REG BUCK SYNC 1.8V 0.3A 6SON | Step-Down (Buck) | Fixed | 1 | 1.8V | 2 V ~ 6 V | 2.25MHz | 300mA | Yes | -40°C ~ 85°C | 6-WDFN Exposed Pad | 6-SON (2x2)
SWR05570 | SWR05570 | http://www.ti.com/lit/ds/symlink/tps62263.pdf | Digikey |  | 296-22469-1-ND | TPS62260DDCT | TPS62260DDCT | Texas Instruments | IC REG BUCK SYNC ADJ TSOT23-5 | Step-Down (Buck) | Adjustable | 1 | 0.6 V ~ 6 V | 2 V ~ 6 V | 2.25MHz | 600mA | Yes | -40°C ~ 85°C | SOT-23-5 Thin, TSOT-23-5 | 5-SOT
SWR05571 | SWR05571 | http://www.ti.com/lit/ds/symlink/tps62263.pdf | Digikey |  | 296-27029-1-ND | TPS62260DRVR | TPS62260DRVR | Texas Instruments | IC REG BUCK SYNC ADJ 0.6A 6SON | Step-Down (Buck) | Adjustable | 1 | 0.6 V ~ 6 V | 2 V ~ 6 V | 2.25MHz | 600mA | Yes | -40°C ~ 85°C | 6-WDFN Exposed Pad | 6-SON (2x2)
SWR05572 | SWR05572 | http://www.ti.com/lit/ds/symlink/tps62263.pdf | Digikey |  | 296-22470-1-ND | TPS62260DRVT | TPS62260DRVT | Texas Instruments | IC REG BUCK SYNC ADJ 0.6A 6SON | Step-Down (Buck) | Adjustable | 1 | 0.6 V ~ 6 V | 2 V ~ 6 V | 2.25MHz | 600mA | Yes | -40°C ~ 85°C | 6-WDFN Exposed Pad | 6-SON (2x2)
SWR05573 | SWR05573 | http://www.ti.com/lit/ds/symlink/tps62263-q1.pdf | Digikey |  | 296-25162-1-ND | TPS62260QDRVRQ1 | TPS62260QDRVRQ1 | Texas Instruments | IC REG BUCK SYNC ADJ 0.6A 6SON | Step-Down (Buck) | Adjustable | 1 | 0.6 V ~ 6 V | 2 V ~ 6 V | 2.25MHz | 600mA | Yes | -40°C ~ 105°C | 6-WDFN Exposed Pad | 6-SON (2x2)
SWR05574 | SWR05574 | http://www.ti.com/lit/ds/symlink/tps62263-q1.pdf | Digikey |  | 296-36823-1-ND | TPS62260TDRVRQ1 | TPS62260TDRVRQ1 | Texas Instruments | IC REG BUCK SYNC ADJ 0.6A 6SON | Step-Down (Buck) | Adjustable | 1 | 0.6 V ~ 6 V | 2 V ~ 6 V | 2.25MHz | 600mA | Yes | -40°C ~ 105°C | 6-WDFN Exposed Pad | 6-SON (2x2)
SWR05575 | SWR05575 | http://www.ti.com/lit/ds/symlink/tps62263.pdf | Digikey |  | 296-22471-1-ND | TPS62261DRVT | TPS62261DRVT | Texas Instruments | IC REG BUCK SYNC 1.8V 0.6A 6SON | Step-Down (Buck) | Fixed | 1 | 1.8V | 2 V ~ 6 V | 2.25MHz | 600mA | Yes | -40°C ~ 85°C | 6-WDFN Exposed Pad | 6-SON (2x2)
SWR05576 | SWR05576 | http://www.ti.com/lit/ds/symlink/tps62263-q1.pdf | Digikey |  | 296-25729-1-ND | TPS62261TDRVRQ1 | TPS62261TDRVRQ1 | Texas Instruments | IC REG BUCK SYNC 1.8V 0.6A 6SON | Step-Down (Buck) | Fixed | 1 | 1.8V | 2 V ~ 6 V | 2.25MHz | 600mA | Yes | -40°C ~ 105°C | 6-WDFN Exposed Pad | 6-SON (2x2)
SWR05577 | SWR05577 | http://www.ti.com/lit/ds/symlink/tps62262.pdf | Digikey |  | 296-28409-1-ND | TPS62262DDCT | TPS62262DDCT | Texas Instruments | IC REG BUCK SYNC 1.2V SOT23-5 | Step-Down (Buck) | Fixed | 1 | 1.2V | 2 V ~ 6 V | 2.25MHz | 600mA | Yes | -40°C ~ 85°C | SOT-23-5 Thin, TSOT-23-5 | 5-SOT
SWR05578 | SWR05578 | http://www.ti.com/lit/ds/symlink/tps62263.pdf | Digikey |  | 296-22472-1-ND | TPS62262DRVT | TPS62262DRVT | Texas Instruments | IC REG BUCK SYNC 1.2V 0.6A 6SON | Step-Down (Buck) | Fixed | 1 | 1.2V | 2 V ~ 6 V | 2.25MHz | 600mA | Yes | -40°C ~ 85°C | 6-WDFN Exposed Pad | 6-SON (2x2)
SWR05579 | SWR05579 | http://www.ti.com/lit/ds/symlink/tps62263-q1.pdf | Digikey |  | 296-25730-1-ND | TPS62262TDRVRQ1 | TPS62262TDRVRQ1 | Texas Instruments | IC REG BUCK SYNC 1.2V 0.6A 6SON | Step-Down (Buck) | Fixed | 1 | 1.2V | 2 V ~ 6 V | 2.25MHz | 600mA | Yes | -40°C ~ 105°C | 6-WDFN Exposed Pad | 6-SON (2x2)
SWR05580 | SWR05580 | http://www.ti.com/lit/ds/symlink/tps62263.pdf | Digikey |  | 296-23303-1-ND | TPS62263DRVR | TPS62263DRVR | Texas Instruments | IC REG BUCK SYNC 2.5V 0.6A 6SON | Step-Down (Buck) | Fixed | 1 | 2.5V | 2 V ~ 6 V | 2.25MHz | 600mA | Yes | -40°C ~ 85°C | 6-WDFN Exposed Pad | 6-SON (2x2)
SWR05581 | SWR05581 | http://www.ti.com/lit/ds/symlink/tps62263-q1.pdf | Digikey |  | 296-25731-1-ND | TPS62263TDRVRQ1 | TPS62263TDRVRQ1 | Texas Instruments | IC REG BUCK SYNC 2.5V 0.6A 6SON | Step-Down (Buck) | Fixed | 1 | 2.5V | 2 V ~ 6 V | 2.25MHz | 600mA | Yes | -40°C ~ 105°C | 6-WDFN Exposed Pad | 6-SON (2x2)
SWR05582 | SWR05582 | http://www.ti.com/lit/ds/symlink/tps62273.pdf | Digikey |  | 296-23427-1-ND | TPS62270DRVR | TPS62270DRVR | Texas Instruments | IC REG BUCK SYNC 0.4A 6SON | Step-Down (Buck) | Fixed | 1 | 0.9V, 1.15V | 2 V ~ 6 V | 2.25MHz | 400mA | Yes | -40°C ~ 85°C | 6-WDFN Exposed Pad | 6-SON (2x2)
SWR05583 | SWR05583 | http://www.ti.com/lit/ds/symlink/tps62272.pdf | Digikey |  | 296-24205-1-ND | TPS62272DRVR | TPS62272DRVR | Texas Instruments | IC REG BUCK SYNC 2.1V/3.3V 6SON | Step-Down (Buck) | Fixed | 1 | 2.1V, 3.3V | 2 V ~ 6 V | 2.25MHz | 400mA | Yes | -40°C ~ 85°C | 6-WDFN Exposed Pad | 6-SON (2x2)
SWR05584 | SWR05584 | http://www.ti.com/lit/ds/symlink/tps62273.pdf | Digikey |  | 296-23552-1-ND | TPS62273DRVR | TPS62273DRVR | Texas Instruments | IC REG BUCK SYNC 2.5V/3.3V 6SON | Step-Down (Buck) | Fixed | 1 | 2.5V, 3.3V | 2 V ~ 6 V | 2.25MHz | 400mA | Yes | -40°C ~ 85°C | 6-WDFN Exposed Pad | 6-SON (2x2)
SWR05585 | SWR05585 | http://www.ti.com/lit/ds/symlink/tps62273.pdf | Digikey |  | 296-32507-1-ND | TPS62273DRVT | TPS62273DRVT | Texas Instruments | IC REG BUCK SYNC 2.5V/3.3V 6SON | Step-Down (Buck) | Fixed | 1 | 2.5V, 3.3V | 2 V ~ 6 V | 2.25MHz | 400mA | Yes | -40°C ~ 85°C | 6-WDFN Exposed Pad | 6-SON (2x2)
SWR05586 | SWR05586 | http://www.ti.com/lit/ds/symlink/tps62293.pdf | Digikey |  | 296-27030-1-ND | TPS62290DRVR | TPS62290DRVR | Texas Instruments | IC REG BUCK SYNC ADJ 1A 6SON | Step-Down (Buck) | Adjustable | 1 | 0.6 V ~ 6 V | 2.3 V ~ 6 V | 2.25MHz | 1A | Yes | -40°C ~ 85°C | 6-WDFN Exposed Pad | 6-SON (2x2)
SWR05587 | SWR05587 | http://www.ti.com/lit/ds/symlink/tps62293.pdf | Digikey |  | 296-22473-1-ND | TPS62290DRVT | TPS62290DRVT | Texas Instruments | IC REG BUCK SYNC ADJ 1A 6SON | Step-Down (Buck) | Adjustable | 1 | 0.6 V ~ 6 V | 2.3 V ~ 6 V | 2.25MHz | 1A | Yes | -40°C ~ 85°C | 6-WDFN Exposed Pad | 6-SON (2x2)
SWR05588 | SWR05588 | http://www.ti.com/lit/ds/symlink/tps62290-q1.pdf | Digikey |  | 296-36824-1-ND | TPS62290IDRVRQ1 | TPS62290IDRVRQ1 | Texas Instruments | IC REG BUCK SYNC ADJ 1A 6SON | Step-Down (Buck) | Adjustable | 1 | 0.6 V ~ 6 V | 2.3 V ~ 6 V | 2.25MHz | 1A | Yes | -40°C ~ 85°C | 6-WDFN Exposed Pad | 6-SON (2x2)
SWR05589 | SWR05589 | http://www.ti.com/lit/ds/symlink/tps62290-q1.pdf | Digikey |  | 296-36825-1-ND | TPS62290TDRVRQ1 | TPS62290TDRVRQ1 | Texas Instruments | IC REG BUCK SYNC ADJ 1A 6SON | Step-Down (Buck) | Adjustable | 1 | 0.6 V ~ 6 V | 2.3 V ~ 6 V | 2.25MHz | 1A | Yes | -40°C ~ 105°C | 6-WDFN Exposed Pad | 6-SON (2x2)
SWR05590 | SWR05590 | http://www.ti.com/lit/ds/symlink/tps62293.pdf | Digikey |  | 296-23330-1-ND | TPS62291DRVT | TPS62291DRVT | Texas Instruments | IC REG BUCK SYNC 3.3V 1A 6SON | Step-Down (Buck) | Fixed | 1 | 3.3V | 2.3 V ~ 6 V | 2.25MHz | 1A | Yes | -40°C ~ 85°C | 6-WDFN Exposed Pad | 6-SON (2x2)
SWR05591 | SWR05591 | http://www.ti.com/lit/ds/symlink/tps62293.pdf | Digikey |  | 296-23104-1-ND | TPS62293DRVR | TPS62293DRVR | Texas Instruments | IC REG BUCK SYNC 1.8V 1A 6SON | Step-Down (Buck) | Fixed | 1 | 1.8V | 2.3 V ~ 6 V | 2.25MHz | 1A | Yes | -40°C ~ 85°C | 6-WDFN Exposed Pad | 6-SON (2x2)
SWR05592 | SWR05592 | http://www.ti.com/lit/ds/symlink/tps62293-q1.pdf | Digikey |  | 296-27886-1-ND | TPS62293TDRVRQ1 | TPS62293TDRVRQ1 | Texas Instruments | IC REG BUCK SYNC 1.8V 1A 6SON | Step-Down (Buck) | Fixed | 1 | 1.8V | 2.3 V ~ 6 V | 2.25MHz | 1A | Yes | -40°C ~ 105°C | 6-WDFN Exposed Pad | 6-SON (2x2)
SWR05593 | SWR05593 | http://www.ti.com/lit/ds/symlink/tps62300.pdf | Digikey |  | 296-17594-1-ND | TPS62300DRCR | TPS62300DRCR | Texas Instruments | IC REG BUCK SYNC ADJ 0.5A 10SON | Step-Down (Buck) | Adjustable | 1 | 0.6 V ~ 5.4 V | 2.7 V ~ 6 V | 3MHz | 500mA | Yes | -40°C ~ 85°C | 10-VFDFN Exposed Pad | 10-VSON (3x3)
SWR05594 | SWR05594 | http://www.ti.com/lit/ds/symlink/tps62300.pdf | Digikey |  | 296-18280-1-ND | TPS62300YZDR | TPS62300YZDR | Texas Instruments | IC REG BUCK SYNC ADJ 0.5A 8DSBGA | Step-Down (Buck) | Adjustable | 1 | 0.6 V ~ 5.4 V | 2.7 V ~ 6 V | 3MHz | 500mA | Yes | -40°C ~ 85°C | 8-VFBGA, DSBGA | 8-DSBGA (2.3x1.3)
SWR05595 | SWR05595 | http://www.ti.com/lit/ds/symlink/tps62300.pdf | Digikey |  | 296-17990-1-ND | TPS62301DRCR | TPS62301DRCR | Texas Instruments | IC REG BUCK SYNC 1.5V 0.5A 10SON | Step-Down (Buck) | Fixed | 1 | 1.5V | 2.7 V ~ 6 V | 3MHz | 500mA | Yes | -40°C ~ 85°C | 10-VFDFN Exposed Pad | 10-VSON (3x3)
SWR05596 | SWR05596 | http://www.ti.com/lit/ds/symlink/tps62300.pdf | Digikey |  | 296-17290-1-ND | TPS62301YZDR | TPS62301YZDR | Texas Instruments | IC REG BCK SYNC 1.5V 0.5A 8DSBGA | Step-Down (Buck) | Fixed | 1 | 1.5V | 2.7 V ~ 6 V | 3MHz | 500mA | Yes | -40°C ~ 85°C | 8-VFBGA, DSBGA | 8-DSBGA (2.3x1.3)
SWR05597 | SWR05597 | http://www.ti.com/lit/ds/symlink/tps62300.pdf | Digikey |  | 296-18982-1-ND | TPS62302DRCR | TPS62302DRCR | Texas Instruments | IC REG BUCK SYNC 1.6V 0.5A 10SON | Step-Down (Buck) | Fixed | 1 | 1.6V | 2.7 V ~ 6 V | 3MHz | 500mA | Yes | -40°C ~ 85°C | 10-VFDFN Exposed Pad | 10-VSON (3x3)
SWR05598 | SWR05598 | http://www.ti.com/lit/ds/symlink/tps62300.pdf | Digikey |  | 296-17292-1-ND | TPS62302YZDR | TPS62302YZDR | Texas Instruments | IC REG BCK SYNC 1.6V 0.5A 8DSBGA | Step-Down (Buck) | Fixed | 1 | 1.6V | 2.7 V ~ 6 V | 3MHz | 500mA | Yes | -40°C ~ 85°C | 8-VFBGA, DSBGA | 8-DSBGA (2.3x1.3)
SWR05599 | SWR05599 | http://www.ti.com/lit/ds/symlink/tps62300.pdf | Digikey |  | 296-18983-1-ND | TPS62303DRCR | TPS62303DRCR | Texas Instruments | IC REG BUCK SYNC 1.8V 0.5A 10SON | Step-Down (Buck) | Fixed | 1 | 1.8V | 2.7 V ~ 6 V | 3MHz | 500mA | Yes | -40°C ~ 85°C | 10-VFDFN Exposed Pad | 10-VSON (3x3)
SWR05600 | SWR05600 | http://www.ti.com/lit/ds/symlink/tps62300.pdf | Digikey |  | 296-17291-1-ND | TPS62303YZDT | TPS62303YZDT | Texas Instruments | IC REG BCK SYNC 1.8V 0.5A 8DSBGA | Step-Down (Buck) | Fixed | 1 | 1.8V | 2.7 V ~ 6 V | 3MHz | 500mA | Yes | -40°C ~ 85°C | 8-VFBGA, DSBGA | 8-DSBGA (2.3x1.3)
SWR05601 | SWR05601 | http://www.ti.com/lit/ds/symlink/tps62300.pdf | Digikey |  | 296-19297-1-ND | TPS62304DRCR | TPS62304DRCR | Texas Instruments | IC REG BUCK SYNC 1.2V 0.5A 10SON | Step-Down (Buck) | Fixed | 1 | 1.2V | 2.7 V ~ 6 V | 3MHz | 500mA | Yes | -40°C ~ 85°C | 10-VFDFN Exposed Pad | 10-VSON (3x3)
SWR05602 | SWR05602 | http://www.ti.com/lit/ds/symlink/tps62300.pdf | Digikey |  | 296-19298-1-ND | TPS62304YZDR | TPS62304YZDR | Texas Instruments | IC REG BCK SYNC 1.2V 0.5A 8DSBGA | Step-Down (Buck) | Fixed | 1 | 1.2V | 2.7 V ~ 6 V | 3MHz | 500mA | Yes | -40°C ~ 85°C | 8-VFBGA, DSBGA | 8-DSBGA (2.3x1.3)
SWR05603 | SWR05603 | http://www.ti.com/lit/ds/symlink/tps62300.pdf | Digikey |  | 296-18984-1-ND | TPS62305DRCR | TPS62305DRCR | Texas Instruments | IC REG BCK SYNC 1.88V 0.5A 10SON | Step-Down (Buck) | Fixed | 1 | 1.88V | 2.7 V ~ 6 V | 3MHz | 500mA | Yes | -40°C ~ 85°C | 10-VFDFN Exposed Pad | 10-VSON (3x3)
SWR05604 | SWR05604 | http://www.ti.com/lit/ds/symlink/tps62300.pdf | Digikey |  | 296-18250-1-ND | TPS62305YZDR | TPS62305YZDR | Texas Instruments | IC REG BCK SYNC 1.88V 0.5A 8DSBG | Step-Down (Buck) | Fixed | 1 | 1.88V | 2.7 V ~ 6 V | 3MHz | 500mA | Yes | -40°C ~ 85°C | 8-VFBGA, DSBGA | 8-DSBGA (2.3x1.3)
SWR05605 | SWR05605 | http://www.ti.com/lit/ds/symlink/tps62300.pdf | Digikey |  | 296-18251-1-ND | TPS62311YZDR | TPS62311YZDR | Texas Instruments | IC REG BCK SYNC 1.5V 0.5A 8DSBGA | Step-Down (Buck) | Fixed | 1 | 1.5V | 2.7 V ~ 6 V | 3MHz | 500mA | Yes | -40°C ~ 85°C | 8-VFBGA, DSBGA | 8-DSBGA (2.3x1.3)
SWR05606 | SWR05606 | http://www.ti.com/lit/ds/symlink/tps62300.pdf | Digikey |  | 296-18304-1-ND | TPS62313YZDR | TPS62313YZDR | Texas Instruments | IC REG BCK SYNC 1.8V 0.5A 8DSBGA | Step-Down (Buck) | Fixed | 1 | 1.8V | 2.7 V ~ 6 V | 3MHz | 500mA | Yes | -40°C ~ 85°C | 8-VFBGA, DSBGA | 8-DSBGA (2.3x1.3)
SWR05607 | SWR05607 | http://www.ti.com/lit/ds/symlink/tps62300.pdf | Digikey |  | 296-22897-1-ND | TPS62315YZR | TPS62315YZR | Texas Instruments | IC REG BUCK SYNC 1.88V 0.5A 8CSP | Step-Down (Buck) | Fixed | 1 | 1.88V | 2.7 V ~ 6 V | 3MHz | 500mA | Yes | -40°C ~ 85°C | 8-WCSP | 8-DIESALE
SWR05608 | SWR05608 | http://www.ti.com/lit/ds/symlink/tps62300.pdf | Digikey |  | 296-18985-1-ND | TPS62320DRCR | TPS62320DRCR | Texas Instruments | IC REG BUCK SYNC ADJ 0.5A 10SON | Step-Down (Buck) | Adjustable | 1 | 0.6 V ~ 5.4 V | 2.7 V ~ 6 V | 3MHz | 500mA | Yes | -40°C ~ 85°C | 10-VFDFN Exposed Pad | 10-VSON (3x3)
SWR05609 | SWR05609 | http://www.ti.com/lit/ds/symlink/tps62300.pdf | Digikey |  | 296-17293-1-ND | TPS62320YEDT | TPS62320YEDT | Texas Instruments | IC REG BUCK SYNC ADJ 0.5A 8DSBGA | Step-Down (Buck) | Adjustable | 1 | 0.6 V ~ 5.4 V | 2.7 V ~ 6 V | 3MHz | 500mA | Yes | -40°C ~ 85°C | 8-UFBGA, DSBGA | 8-DSBGA (1.8x1.8)
SWR05610 | SWR05610 | http://www.ti.com/lit/ds/symlink/tps62300.pdf | Digikey |  | 296-17294-1-ND | TPS62320YZDT | TPS62320YZDT | Texas Instruments | IC REG BUCK SYNC ADJ 0.5A 8DSBGA | Step-Down (Buck) | Adjustable | 1 | 0.6 V ~ 5.4 V | 2.7 V ~ 6 V | 3MHz | 500mA | Yes | -40°C ~ 85°C | 8-VFBGA, DSBGA | 8-DSBGA (2.3x1.3)
SWR05611 | SWR05611 | http://www.ti.com/lit/ds/symlink/tps62300.pdf | Digikey |  | 296-18986-1-ND | TPS62321DRCR | TPS62321DRCR | Texas Instruments | IC REG BUCK SYNC 1.5V 0.5A 10SON | Step-Down (Buck) | Fixed | 1 | 1.5V | 2.7 V ~ 6 V | 3MHz | 500mA | Yes | -40°C ~ 85°C | 10-VFDFN Exposed Pad | 10-VSON (3x3)
SWR05612 | SWR05612 | http://www.ti.com/lit/ds/symlink/tps62300.pdf | Digikey |  | 296-17295-1-ND | TPS62321YEDT | TPS62321YEDT | Texas Instruments | IC REG BCK SYNC 1.5V 0.5A 8DSBGA | Step-Down (Buck) | Fixed | 1 | 1.5V | 2.7 V ~ 6 V | 3MHz | 500mA | Yes | -40°C ~ 85°C | 8-UFBGA, DSBGA | 8-DSBGA (1.8x1.8)
SWR05613 | SWR05613 | http://www.ti.com/lit/ds/symlink/tps62300.pdf | Digikey |  | 296-17296-1-ND | TPS62321YZDT | TPS62321YZDT | Texas Instruments | IC REG BCK SYNC 1.5V 0.5A 8DSBGA | Step-Down (Buck) | Fixed | 1 | 1.5V | 2.7 V ~ 6 V | 3MHz | 500mA | Yes | -40°C ~ 85°C | 8-VFBGA, DSBGA | 8-DSBGA (2.3x1.3)
SWR05614 | SWR05614 | http://www.ti.com/lit/ds/symlink/tps62400.pdf | Digikey |  | 296-21348-1-ND | TPS62403DRCT | TPS62403DRCT | Texas Instruments | IC REG BUCK SYNC PROG DL 10SON | Step-Down (Buck) | Programmable | 2 | 2.8V, 1.1V, 1.58V | 2.5 V ~ 6 V | 2.25MHz | 400mA, 600mA | Yes | -40°C ~ 85°C | 10-VFDFN Exposed Pad | 10-VSON (3x3)
SWR05615 | SWR05615 | http://www.ti.com/lit/ds/symlink/tps62404.pdf | Digikey |  | 296-27461-1-ND | TPS62404DRCR | TPS62404DRCR | Texas Instruments | IC REG BUCK SYNC PROG DL 10SON | Step-Down (Buck) | Programmable | 2 | 3.3V, 1.2V, 1.9V | 2.5 V ~ 6 V | 2.25MHz | 400mA, 600mA | Yes | -40°C ~ 85°C | 10-VFDFN Exposed Pad | 10-VSON (3x3)
SWR05616 | SWR05616 | http://www.ti.com/lit/ds/symlink/tps62410.pdf | Digikey |  | 296-25488-1-ND | TPS62410DRCR | TPS62410DRCR | Texas Instruments | IC REG BUCK SYNC ADJ 0.8A 10SON | Step-Down (Buck) | Adjustable | 2 | 0.6 V ~ 6 V | 2.5 V ~ 6 V | 2.25MHz | 800mA | Yes | -40°C ~ 85°C | 10-VFDFN Exposed Pad | 10-VSON (3x3)
SWR05617 | SWR05617 | http://www.ti.com/lit/ds/symlink/tps62410.pdf | Digikey |  | 296-21647-1-ND | TPS62410DRCT | TPS62410DRCT | Texas Instruments | IC REG BUCK SYNC ADJ 0.8A 10SON | Step-Down (Buck) | Adjustable | 2 | 0.6 V ~ 6 V | 2.5 V ~ 6 V | 2.25MHz | 800mA | Yes | -40°C ~ 85°C | 10-VFDFN Exposed Pad | 10-VSON (3x3)
SWR05618 | SWR05618 | http://www.ti.com/lit/ds/symlink/tps62410-q1.pdf | Digikey |  | 296-27384-1-ND | TPS62410QDRCRQ1 | TPS62410QDRCRQ1 | Texas Instruments | IC REG BUCK SYNC ADJ 0.8A 10SON | Step-Down (Buck) | Adjustable | 2 | 0.6 V ~ 6 V | 2.5 V ~ 6 V | 2.25MHz | 800mA | Yes | -40°C ~ 125°C | 10-VFDFN Exposed Pad | 10-VSON (3x3)
SWR05619 | SWR05619 | http://www.ti.com/lit/ds/symlink/tps62420.pdf | Digikey |  | 296-25650-1-ND | TPS62420DRCR | TPS62420DRCR | Texas Instruments | IC REG BUCK SYNC ADJ DL 10SON | Step-Down (Buck) | Adjustable | 2 | 0.6 V ~ 6 V | 2.5 V ~ 6 V | 2.25MHz | 600mA, 1A | Yes | -40°C ~ 85°C | 10-VFDFN Exposed Pad | 10-VSON (3x3)
SWR05620 | SWR05620 | http://www.ti.com/lit/ds/symlink/tps62420.pdf | Digikey |  | 296-20692-1-ND | TPS62420DRCT | TPS62420DRCT | Texas Instruments | IC REG BUCK SYNC ADJ DL 10SON | Step-Down (Buck) | Adjustable | 2 | 0.6 V ~ 6 V | 2.5 V ~ 6 V | 2.25MHz | 600mA, 1A | Yes | -40°C ~ 85°C | 10-VFDFN Exposed Pad | 10-VSON (3x3)
SWR05621 | SWR05621 | http://www.ti.com/lit/ds/symlink/tps62420-q1.pdf | Digikey |  | 296-25732-1-ND | TPS62420QDRCRQ1 | TPS62420QDRCRQ1 | Texas Instruments | IC REG BUCK SYNC ADJ DL 10SON | Step-Down (Buck) | Adjustable | 2 | 0.6 V ~ 6 V | 2.5 V ~ 6 V | 2.25MHz | 600mA, 1A | Yes | -40°C ~ 125°C | 10-VFDFN Exposed Pad | 10-VSON (3x3)
SWR05622 | SWR05622 | http://www.ti.com/lit/ds/symlink/tps62421.pdf | Digikey |  | 296-27748-1-ND | TPS62421DRCR | TPS62421DRCR | Texas Instruments | IC REG BUCK SYNC 1.2V/1.8V 10SON | Step-Down (Buck) | Fixed | 2 | 1.2V, 1.8V | 2.5 V ~ 6 V | 2.25MHz | 600mA, 1A | Yes | -40°C ~ 85°C | 10-VFDFN Exposed Pad | 10-VSON (3x3)
SWR05623 | SWR05623 | http://www.ti.com/lit/ds/symlink/tps62510.pdf | Digikey |  | 296-19793-1-ND | TPS62510DRCR | TPS62510DRCR | Texas Instruments | IC REG BUCK SYNC ADJ 1.5A 10SON | Step-Down (Buck) | Adjustable | 1 | 0.6 V ~ 3.8 V | 1.8 V ~ 3.8 V | 1.5MHz | 1.5A | Yes | -40°C ~ 85°C | 10-VFDFN Exposed Pad | 10-VSON (3x3)
SWR05624 | SWR05624 | http://www.ti.com/lit/ds/symlink/tps62510.pdf | Digikey |  | 296-32512-1-ND | TPS62510DRCT | TPS62510DRCT | Texas Instruments | IC REG BUCK SYNC ADJ 1.5A 10SON | Step-Down (Buck) | Adjustable | 1 | 0.6 V ~ 3.8 V | 1.8 V ~ 3.8 V | 1.5MHz | 1.5A | Yes | -40°C ~ 85°C | 10-VFDFN Exposed Pad | 10-VSON (3x3)
SWR05625 | SWR05625 | http://www.ti.com/lit/ds/symlink/tps62560.pdf | Digikey |  | 296-23105-1-ND | TPS62560DRVT | TPS62560DRVT | Texas Instruments | IC REG BUCK SYNC ADJ 0.6A 6SON | Step-Down (Buck) | Adjustable | 1 | 0.85 V ~ 5.5 V | 2.5 V ~ 5.5 V | 2.25MHz | 600mA | Yes | -40°C ~ 85°C | 6-WDFN Exposed Pad | 6-SON (2x2)
SWR05626 | SWR05626 | http://www.ti.com/lit/ds/symlink/tps62561.pdf | Digikey |  | 296-23924-1-ND | TPS62561DDCR | TPS62561DDCR | Texas Instruments | IC REG BUCK SYNC ADJ SOT23-5 | Step-Down (Buck) | Adjustable | 1 | 0.85 V ~ 5.5 V | 2.5 V ~ 5.5 V | 2.25MHz | 600mA | Yes | -40°C ~ 85°C | SOT-23-5 Thin, TSOT-23-5 | 5-SOT
SWR05627 | SWR05627 | http://www.ti.com/lit/ds/symlink/tps62561.pdf | Digikey |  | 296-32513-1-ND | TPS62561DDCT | TPS62561DDCT | Texas Instruments | IC REG BUCK SYNC ADJ SOT23-5 | Step-Down (Buck) | Adjustable | 1 | 0.85 V ~ 5.5 V | 2.5 V ~ 5.5 V | 2.25MHz | 600mA | Yes | -40°C ~ 85°C | SOT-23-5 Thin, TSOT-23-5 | 5-SOT
SWR05628 | SWR05628 | http://www.ti.com/lit/ds/symlink/tps62562.pdf | Digikey |  | 296-24078-1-ND | TPS62562DRVR | TPS62562DRVR | Texas Instruments | IC REG BUCK SYNC 1.8V 0.6A 6SON | Step-Down (Buck) | Fixed | 1 | 1.8V | 2.5 V ~ 5.5 V | 2.25MHz | 600mA | Yes | -40°C ~ 85°C | 6-WDFN Exposed Pad | 6-SON (2x2)
SWR05629 | SWR05629 | http://www.ti.com/lit/ds/symlink/tps62590.pdf | Digikey |  | 296-37149-1-ND | TPS62590DRVR | TPS62590DRVR | Texas Instruments | IC REG BUCK SYNC ADJ 1A 6SON | Step-Down (Buck) | Adjustable | 1 | 0.75 V ~ 5.5 V | 2.5 V ~ 5.5 V | 2.25MHz | 1A | Yes | -40°C ~ 85°C | 6-WDFN Exposed Pad | 6-SON (2x2)
SWR05630 | SWR05630 | http://www.ti.com/lit/ds/symlink/tps62590.pdf | Digikey |  | 296-24173-1-ND | TPS62590DRVT | TPS62590DRVT | Texas Instruments | IC REG BUCK SYNC ADJ 1A 6SON | Step-Down (Buck) | Adjustable | 1 | 0.75 V ~ 5.5 V | 2.5 V ~ 5.5 V | 2.25MHz | 1A | Yes | -40°C ~ 85°C | 6-WDFN Exposed Pad | 6-SON (2x2)
SWR05631 | SWR05631 | http://www.ti.com/lit/ds/symlink/tps62590-q1.pdf | Digikey |  | 296-36827-1-ND | TPS62590TDRVRQ1 | TPS62590TDRVRQ1 | Texas Instruments | IC REG BUCK SYNC ADJ 1A 6SON | Step-Down (Buck) | Adjustable | 1 | 0.75 V ~ 6 V | 2.5 V ~ 6 V | 2.25MHz | 1A | Yes | -40°C ~ 105°C | 6-WDFN Exposed Pad | 6-SON (2x2)
SWR05632 | SWR05632 | http://www.ti.com/lit/ds/symlink/tps62600.pdf | Digikey |  | 296-24778-1-ND | TPS62600YFFR | TPS62600YFFR | Texas Instruments | IC REG BUCK SYNC 1.83V 6DSBGA | Step-Down (Buck) | Fixed | 1 | 1.83V | 2.3 V ~ 5.5 V | 6MHz | 500mA | Yes | -40°C ~ 85°C | 6-UFBGA, DSBGA | 6-DSBGA
SWR05633 | SWR05633 | http://www.ti.com/lit/ds/symlink/tps62600.pdf | Digikey |  | 296-23834-1-ND | TPS62600YFFT | TPS62600YFFT | Texas Instruments | IC REG BUCK SYNC 1.83V 6DSBGA | Step-Down (Buck) | Fixed | 1 | 1.83V | 2.3 V ~ 5.5 V | 6MHz | 500mA | Yes | -40°C ~ 85°C | 6-UFBGA, DSBGA | 6-DSBGA
SWR05634 | SWR05634 | http://www.ti.com/lit/ds/symlink/tps62600.pdf | Digikey |  | 296-23831-1-ND | TPS62601YFFR | TPS62601YFFR | Texas Instruments | IC REG BCK SYNC 1.8V 0.5A 6DSBGA | Step-Down (Buck) | Fixed | 1 | 1.8V | 2.3 V ~ 5.5 V | 6MHz | 500mA | Yes | -40°C ~ 85°C | 6-UFBGA, DSBGA | 6-DSBGA
SWR05635 | SWR05635 | http://www.ti.com/lit/ds/symlink/tps62601.pdf | Digikey |  | 296-23779-1-ND | TPS62601YFFT | TPS62601YFFT | Texas Instruments | IC REG BCK SYNC 1.8V 0.5A 6DSBGA | Step-Down (Buck) | Fixed | 1 | 1.8V | 2.3 V ~ 5.5 V | 6MHz | 500mA | Yes | -40°C ~ 85°C | 6-UFBGA, DSBGA | 6-DSBGA
SWR05636 | SWR05636 | http://www.ti.com/lit/ds/symlink/tps62612.pdf | Digikey |  | 296-27245-1-ND | TPS62612YFDT | TPS62612YFDT | Texas Instruments | IC REG BUCK SYNC 1.5V 6DSBGA | Step-Down (Buck) | Fixed | 1 | 1.5V | 2.3 V ~ 5.5 V | 6MHz | 350mA | Yes | -40°C ~ 85°C | 6-XFBGA, DSBGA | 6-DSBGA (1.30x.93)
SWR05637 | SWR05637 | http://www.ti.com/lit/ds/symlink/tps62612.pdf | Digikey |  | 296-25573-1-ND | TPS62615YFDT | TPS62615YFDT | Texas Instruments | IC REG BUCK SYNC 1.2V 6DSBGA | Step-Down (Buck) | Fixed | 1 | 1.2V | 2.3 V ~ 5.5 V | 6MHz | 350mA | Yes | -40°C ~ 85°C | 6-XFBGA, DSBGA | 6-DSBGA (1.30x.93)
SWR05638 | SWR05638 | http://www.ti.com/lit/ds/symlink/tps62612.pdf | Digikey |  | 296-27246-1-ND | TPS62616YFDT | TPS62616YFDT | Texas Instruments | IC REG BUCK SYNC 2.15V 6DSBGA | Step-Down (Buck) | Fixed | 1 | 2.15V | 2.3 V ~ 5.5 V | 6MHz | 350mA | Yes | -40°C ~ 85°C | 6-XFBGA, DSBGA | 6-DSBGA (1.30x.93)
SWR05639 | SWR05639 | http://www.ti.com/lit/ds/symlink/tps62619.pdf | Digikey |  | 296-27247-1-ND | TPS62619YFDT | TPS62619YFDT | Texas Instruments | IC REG BUCK SYNC 1.8V 6DSBGA | Step-Down (Buck) | Fixed | 1 | 1.8V | 2.3 V ~ 5.5 V | 6MHz | 350mA | Yes | -40°C ~ 85°C | 6-XFBGA, DSBGA | 6-DSBGA (1.30x.93)
SWR05640 | SWR05640 | http://www.ti.com/lit/ds/symlink/tps62620.pdf | Digikey |  | 296-25574-1-ND | TPS62620YFDT | TPS62620YFDT | Texas Instruments | IC REG BUCK SYNC 1.82V 6DSBGA | Step-Down (Buck) | Fixed | 1 | 1.82V | 2.3 V ~ 5.5 V | 6MHz | 600mA | Yes | -40°C ~ 85°C | 6-XFBGA, DSBGA | 6-DSBGA (1.30x.93)
SWR05641 | SWR05641 | http://www.ti.com/lit/ds/symlink/tps62620.pdf | Digikey |  | 296-24226-1-ND | TPS62620YFFR | TPS62620YFFR | Texas Instruments | IC REG BUCK SYNC 1.82V 6DSBGA | Step-Down (Buck) | Fixed | 1 | 1.82V | 2.3 V ~ 5.5 V | 6MHz | 600mA | Yes | -40°C ~ 85°C | 6-UFBGA, DSBGA | 6-DSBGA
SWR05642 | SWR05642 | http://www.ti.com/lit/ds/symlink/tps62620.pdf | Digikey |  | 296-24880-1-ND | TPS62621YFFR | TPS62621YFFR | Texas Instruments | IC REG BCK SYNC 1.8V 0.6A 6DSBGA | Step-Down (Buck) | Fixed | 1 | 1.8V | 2.3 V ~ 5.5 V | 6MHz | 600mA | Yes | -40°C ~ 85°C | 6-UFBGA, DSBGA | 6-DSBGA
SWR05643 | SWR05643 | http://www.ti.com/lit/ds/symlink/tps62620.pdf | Digikey |  | 296-24966-1-ND | TPS62621YFFT | TPS62621YFFT | Texas Instruments | IC REG BCK SYNC 1.8V 0.6A 6DSBGA | Step-Down (Buck) | Fixed | 1 | 1.8V | 2.3 V ~ 5.5 V | 6MHz | 600mA | Yes | -40°C ~ 85°C | 6-UFBGA, DSBGA | 6-DSBGA
SWR05644 | SWR05644 | http://www.ti.com/lit/ds/symlink/tps62620.pdf | Digikey |  | 296-24881-1-ND | TPS62622YFFR | TPS62622YFFR | Texas Instruments | IC REG BCK SYNC 1.5V 0.6A 6DSBGA | Step-Down (Buck) | Fixed | 1 | 1.5V | 2.3 V ~ 5.5 V | 6MHz | 600mA | Yes | -40°C ~ 85°C | 6-UFBGA, DSBGA | 6-DSBGA
SWR05645 | SWR05645 | http://www.ti.com/lit/ds/symlink/tps62620.pdf | Digikey |  | 296-24967-1-ND | TPS62622YFFT | TPS62622YFFT | Texas Instruments | IC REG BCK SYNC 1.5V 0.6A 6DSBGA | Step-Down (Buck) | Fixed | 1 | 1.5V | 2.3 V ~ 5.5 V | 6MHz | 600mA | Yes | -40°C ~ 85°C | 6-UFBGA, DSBGA | 6-DSBGA
SWR05646 | SWR05646 | http://www.ti.com/lit/ds/symlink/tps62620.pdf | Digikey |  | 296-25575-1-ND | TPS62623YFDT | TPS62623YFDT | Texas Instruments | IC REG BUCK SYNC 1.225V 6DSBGA | Step-Down (Buck) | Fixed | 1 | 1.225V | 2.3 V ~ 5.5 V | 6MHz | 600mA | Yes | -40°C ~ 85°C | 6-XFBGA, DSBGA | 6-DSBGA (1.30x.93)
SWR05647 | SWR05647 | http://www.ti.com/lit/ds/symlink/tps62620.pdf | Digikey |  | 296-24882-1-ND | TPS62623YFFR | TPS62623YFFR | Texas Instruments | IC REG BUCK SYNC 1.225V 6DSBGA | Step-Down (Buck) | Fixed | 1 | 1.225V | 2.3 V ~ 5.5 V | 6MHz | 600mA | Yes | -40°C ~ 85°C | 6-UFBGA, DSBGA | 6-DSBGA
SWR05648 | SWR05648 | http://www.ti.com/lit/ds/symlink/tps62620.pdf | Digikey |  | 296-32514-1-ND | TPS62623YFFT | TPS62623YFFT | Texas Instruments | IC REG BUCK SYNC 1.225V 6DSBGA | Step-Down (Buck) | Fixed | 1 | 1.225V | 2.3 V ~ 5.5 V | 6MHz | 600mA | Yes | -40°C ~ 85°C | 6-UFBGA, DSBGA | 6-DSBGA
SWR05649 | SWR05649 | http://www.ti.com/lit/ds/symlink/tps62620.pdf | Digikey |  | 296-24883-1-ND | TPS62624YFFR | TPS62624YFFR | Texas Instruments | IC REG BCK SYNC 1.2V 0.6A 6DSBGA | Step-Down (Buck) | Fixed | 1 | 1.2V | 2.3 V ~ 5.5 V | 6MHz | 600mA | Yes | -40°C ~ 85°C | 6-UFBGA, DSBGA | 6-DSBGA
SWR05650 | SWR05650 | http://www.ti.com/lit/ds/symlink/tps62620.pdf | Digikey |  | 296-24884-1-ND | TPS62625YFFR | TPS62625YFFR | Texas Instruments | IC REG BCK SYNC 1.2V 0.6A 6DSBGA | Step-Down (Buck) | Fixed | 1 | 1.2V | 2.3 V ~ 5.5 V | 6MHz | 600mA | Yes | -40°C ~ 85°C | 6-UFBGA, DSBGA | 6-DSBGA
SWR05651 | SWR05651 | http://www.ti.com/lit/ds/symlink/tps62620.pdf | Digikey |  | 296-32515-1-ND | TPS62625YFFT | TPS62625YFFT | Texas Instruments | IC REG BCK SYNC 1.2V 0.6A 6DSBGA | Step-Down (Buck) | Fixed | 1 | 1.2V | 2.3 V ~ 5.5 V | 6MHz | 600mA | Yes | -40°C ~ 85°C | 6-UFBGA, DSBGA | 6-DSBGA
SWR05652 | SWR05652 | http://www.ti.com/lit/ds/symlink/tps62650-q1.pdf | Digikey |  | 296-36828-1-ND | TPS62650TYFFRQ1 | TPS62650TYFFRQ1 | Texas Instruments | IC REG BUCK SYNC ADJ 0.8A 9DSBGA | Step-Down (Buck) | Adjustable | 1 | 0.75 V ~ 1.44 V | 2.3 V ~ 5.5 V | 6MHz | 800mA | Yes | -40°C ~ 105°C | 9-UFBGA, DSBGA | 9-DSBGA (1.2x1.3)
SWR05653 | SWR05653 | http://www.ti.com/lit/ds/symlink/tps62650.pdf | Digikey |  | 296-25107-1-ND | TPS62650YFFR | TPS62650YFFR | Texas Instruments | IC REG BUCK SYNC ADJ 0.8A 9DSBGA | Step-Down (Buck) | Adjustable | 1 | 0.75 V ~ 1.44 V | 2.3 V ~ 5.5 V | 6MHz | 800mA | Yes | -40°C ~ 85°C | 9-UFBGA, DSBGA | 9-DSBGA (1.2x1.3)
SWR05654 | SWR05654 | http://www.ti.com/lit/ds/symlink/tps62651.pdf | Digikey |  | 296-28260-1-ND | TPS62651YFFR | TPS62651YFFR | Texas Instruments | IC REG BUCK SYNC ADJ 0.8A 9DSBGA | Step-Down (Buck) | Adjustable | 1 | 0.75 V ~ 1.44 V | 2.3 V ~ 5.5 V | 6MHz | 800mA | Yes | -40°C ~ 85°C | 9-UFBGA, DSBGA | 9-DSBGA (1.2x1.3)
SWR05655 | SWR05655 | http://www.ti.com/lit/ds/symlink/tps62651.pdf | Digikey |  | 296-32516-1-ND | TPS62651YFFT | TPS62651YFFT | Texas Instruments | IC REG BUCK SYNC ADJ 0.8A 9DSBGA | Step-Down (Buck) | Adjustable | 1 | 0.75 V ~ 1.44 V | 2.3 V ~ 5.5 V | 6MHz | 800mA | Yes | -40°C ~ 85°C | 9-UFBGA, DSBGA | 9-DSBGA (1.2x1.3)
SWR05656 | SWR05656 | http://www.ti.com/lit/ds/symlink/tps62660.pdf | Digikey |  | 296-27248-1-ND | TPS62660YFFT | TPS62660YFFT | Texas Instruments | IC REG BUCK SYNC 1.8V 1A 6DSBGA | Step-Down (Buck) | Fixed | 1 | 1.8V | 2.3 V ~ 5.5 V | 6MHz | 1A | Yes | -40°C ~ 85°C | 6-UFBGA, DSBGA | 6-DSBGA
SWR05657 | SWR05657 | http://www.ti.com/lit/ds/symlink/tps62665.pdf | Digikey |  | 296-27852-1-ND | TPS62665YFFR | TPS62665YFFR | Texas Instruments | IC REG BUCK SYNC 1.2V 1A 6DSBGA | Step-Down (Buck) | Fixed | 1 | 1.2V | 2.3 V ~ 5.5 V | 6MHz | 1A | Yes | -40°C ~ 85°C | 6-UFBGA, DSBGA | 6-DSBGA
SWR05658 | SWR05658 | http://www.ti.com/lit/ds/symlink/tps62671.pdf | Digikey |  | 296-28443-1-ND | TPS62671YFDT | TPS62671YFDT | Texas Instruments | IC REG BCK SYNC 1.8V 0.5A 6DSBGA | Step-Down (Buck) | Fixed | 1 | 1.8V | 2.3 V ~ 4.8 V | 6MHz | 500mA | Yes | -40°C ~ 85°C | 6-XFBGA, DSBGA | 6-DSBGA (1.30x.93)
SWR05659 | SWR05659 | http://www.ti.com/lit/ds/symlink/tps62674.pdf | Digikey |  | 296-27435-1-ND | TPS62674YFDR | TPS62674YFDR | Texas Instruments | IC REG BUCK SYNC 1.26V 6DSBGA | Step-Down (Buck) | Fixed | 1 | 1.26V | 2.3 V ~ 4.8 V | 5.45MHz | 500mA | Yes | -40°C ~ 85°C | 6-XFBGA, DSBGA | 6-DSBGA (1.30x.93)
SWR05660 | SWR05660 | http://www.ti.com/lit/ds/symlink/tps62675.pdf | Digikey |  | 296-28444-1-ND | TPS62675YFDT | TPS62675YFDT | Texas Instruments | IC REG BUCK SYNC 1.2V 6DSBGA | Step-Down (Buck) | Fixed | 1 | 1.2V | 2.3 V ~ 4.8 V | 6MHz | 650mA | Yes | -40°C ~ 85°C | 6-XFBGA, DSBGA | 6-DSBGA (1.30x.93)
SWR05661 | SWR05661 | http://www.ti.com/lit/ds/symlink/tps62679.pdf | Digikey |  | 296-28237-1-ND | TPS62679ZYFMR | TPS62679ZYFMR | Texas Instruments | IC REG BUCK SYNC 1.26V 6DSLGA | Step-Down (Buck) | Fixed | 1 | 1.26V | 2.3 V ~ 4.8 V | 5.45MHz | 500mA | Yes | -40°C ~ 85°C | 6-DSLGA | 6-DSLGA
SWR05662 | SWR05662 | http://www.ti.com/lit/ds/symlink/tps62690.pdf | Digikey |  | 296-28350-1-ND | TPS62690YFFR | TPS62690YFFR | Texas Instruments | IC REG BUCK SYNC 2.85V 6DSBGA | Step-Down (Buck) | Fixed | 1 | 2.85V | 2.3 V ~ 4.8 V | 4MHz | 500mA | Yes | -40°C ~ 85°C | 6-UFBGA, DSBGA | 6-DSBGA
SWR05663 | SWR05663 | http://www.ti.com/lit/ds/symlink/tps62693.pdf | Digikey |  | 296-35601-1-ND | TPS62693YFDR | TPS62693YFDR | Texas Instruments | IC REG BUCK SYNC 2.85V 6DSBGA | Step-Down (Buck) | Fixed | 1 | 2.85V | 2.3 V ~ 4.8 V | 3MHz | 800mA | Yes | -40°C ~ 85°C | 6-XFBGA, DSBGA | 6-DSBGA (1.30x.93)
SWR05664 | SWR05664 | http://www.ti.com/lit/ds/symlink/tps62693.pdf | Digikey |  | 296-35644-1-ND | TPS62693YFDT | TPS62693YFDT | Texas Instruments | IC REG BUCK SYNC 2.85V 6DSBGA | Step-Down (Buck) | Fixed | 1 | 2.85V | 2.3 V ~ 4.8 V | 3MHz | 800mA | Yes | -40°C ~ 85°C | 6-XFBGA, DSBGA | 6-DSBGA (1.30x.93)
SWR05665 | SWR05665 | http://www.ti.com/lit/ds/symlink/tps62701.pdf | Digikey |  | 296-23591-1-ND | TPS62701YZFT | TPS62701YZFT | Texas Instruments | IC REG BCK SYNC ADJ 0.65A 8DSBGA | Step-Down (Buck) | Adjustable | 1 | 1.3 V ~ 3.09 V | 2.5 V ~ 6 V | 2MHz | 650mA | Yes | -40°C ~ 85°C | 8-UFBGA, DSBGA | 8-DSBGA
SWR05666 | SWR05666 | http://www.ti.com/lit/ds/symlink/tps62736.pdf | Digikey |  | 296-35794-1-ND | TPS62736RGYT | TPS62736RGYT | Texas Instruments | IC REG BUCK SYNC ADJ 50MA 14VQFN | Step-Down (Buck) | Adjustable | 1 | 1.3 V ~ 5 V | 2 V ~ 5.5 V | 2MHz | 50mA | Yes | -40°C ~ 85°C | 14-VFQFN Exposed Pad | 14-VQFN (3.5x3.5)
SWR05667 | SWR05667 | http://www.ti.com/lit/ds/symlink/tps62737.pdf | Digikey |  | 296-36478-1-ND | TPS62737RGYT | TPS62737RGYT | Texas Instruments | IC REG BUCK SYNC ADJ 0.2A 14VQFN | Step-Down (Buck) | Adjustable | 1 | 1.3 V ~ 5 V | 2 V ~ 5.5 V | 2MHz | 200mA | Yes | -20°C ~ 85°C | 14-VFQFN Exposed Pad | 14-VQFN (3.5x3.5)
SWR05668 | SWR05668 | http://www.ti.com/lit/ds/symlink/tps63001.pdf | Digikey |  | 296-19641-1-ND | TPS63000DRCR | TPS63000DRCR | Texas Instruments | IC REG BUCK BOOST SYNC ADJ 10SON | Step-Down (Buck), Step-Up (Boost) | Adjustable | 1 | 1.2 V ~ 5.5 V | 1.8 V ~ 5.5 V | 1.25MHz ~ 1.5MHz | 800mA, 1.2A | Yes | -40°C ~ 85°C | 10-VFDFN Exposed Pad | 10-VSON (3x3)
SWR05669 | SWR05669 | http://www.ti.com/lit/ds/symlink/tps63001.pdf | Digikey |  | 296-27031-1-ND | TPS63000DRCT | TPS63000DRCT | Texas Instruments | IC REG BUCK BOOST SYNC ADJ 10SON | Step-Down (Buck), Step-Up (Boost) | Adjustable | 1 | 1.2 V ~ 5.5 V | 1.8 V ~ 5.5 V | 1.25MHz ~ 1.5MHz | 800mA, 1.2A | Yes | -40°C ~ 85°C | 10-VFDFN Exposed Pad | 10-VSON (3x3)
SWR05670 | SWR05670 | http://www.ti.com/lit/ds/symlink/tps63000-q1.pdf | Digikey |  | 296-24851-1-ND | TPS63000IDRCRQ1 | TPS63000IDRCRQ1 | Texas Instruments | IC REG BUCK BOOST SYNC ADJ 10SON | Step-Down (Buck), Step-Up (Boost) | Adjustable | 1 | 1.2 V ~ 5.5 V | 1.8 V ~ 5.5 V | 1.25MHz ~ 1.5MHz | 1.8A | Yes | -40°C ~ 85°C | 10-VFDFN Exposed Pad | 10-VSON (3x3)
SWR05671 | SWR05671 | http://www.ti.com/lit/ds/symlink/tps63001.pdf | Digikey |  | 296-19643-1-ND | TPS63001DRCR | TPS63001DRCR | Texas Instruments | IC REG BUCK BST SYNC 3.3V 10SON | Step-Down (Buck), Step-Up (Boost) | Fixed | 1 | 3.3V | 1.8 V ~ 5.5 V | 1.25MHz ~ 1.5MHz | 800mA, 1.2A | Yes | -40°C ~ 85°C | 10-VFDFN Exposed Pad | 10-VSON (3x3)
SWR05672 | SWR05672 | http://www.ti.com/lit/ds/symlink/tps63001.pdf | Digikey |  | 296-32517-1-ND | TPS63001DRCT | TPS63001DRCT | Texas Instruments | IC REG BUCK BST SYNC 3.3V 10SON | Step-Down (Buck), Step-Up (Boost) | Fixed | 1 | 3.3V | 1.8 V ~ 5.5 V | 1.25MHz ~ 1.5MHz | 800mA, 1.2A | Yes | -40°C ~ 85°C | 10-VFDFN Exposed Pad | 10-VSON (3x3)
SWR05673 | SWR05673 | http://www.ti.com/lit/ds/symlink/tps63001.pdf | Digikey |  | 296-19644-1-ND | TPS63002DRCR | TPS63002DRCR | Texas Instruments | IC REG BUCK BOOST SYNC 5V 10SON | Step-Down (Buck), Step-Up (Boost) | Fixed | 1 | 5V | 1.8 V ~ 5.5 V | 1.25MHz ~ 1.5MHz | 800mA, 1.2A | Yes | -40°C ~ 85°C | 10-VFDFN Exposed Pad | 10-VSON (3x3)
SWR05674 | SWR05674 | http://www.ti.com/lit/ds/symlink/tps63001.pdf | Digikey |  | 296-27032-1-ND | TPS63002DRCT | TPS63002DRCT | Texas Instruments | IC REG BUCK BOOST SYNC 5V 10SON | Step-Down (Buck), Step-Up (Boost) | Fixed | 1 | 5V | 1.8 V ~ 5.5 V | 1.25MHz ~ 1.5MHz | 800mA, 1.2A | Yes | -40°C ~ 85°C | 10-VFDFN Exposed Pad | 10-VSON (3x3)
SWR05675 | SWR05675 | http://www.ti.com/lit/ds/symlink/tps63010.pdf | Digikey |  | 296-23571-1-ND | TPS63010YFFR | TPS63010YFFR | Texas Instruments | IC REG BUCK BST SYNC ADJ 20DSBGA | Step-Down (Buck), Step-Up (Boost) | Adjustable | 1 | 1.2 V ~ 5.5 V | 2 V ~ 5.5 V | 2.4MHz | 800mA, 1.2A | Yes | -40°C ~ 85°C | 20-UFBGA, DSBGA | 20-DSBGA
SWR05676 | SWR05676 | http://www.ti.com/lit/ds/symlink/tps63010.pdf | Digikey |  | 296-27033-1-ND | TPS63010YFFT | TPS63010YFFT | Texas Instruments | IC REG BUCK BST SYNC ADJ 20DSBGA | Step-Down (Buck), Step-Up (Boost) | Adjustable | 1 | 1.2 V ~ 5.5 V | 2 V ~ 5.5 V | 2.4MHz | 800mA, 1.2A | Yes | -40°C ~ 85°C | 20-UFBGA, DSBGA | 20-DSBGA
SWR05677 | SWR05677 | http://www.ti.com/lit/ds/symlink/tps63010.pdf | Digikey |  | 296-23572-1-ND | TPS63011YFFR | TPS63011YFFR | Texas Instruments | IC REG BUCK BOOST SYNC 20DSBGA | Step-Down (Buck), Step-Up (Boost) | Fixed | 1 | 2.8V, 3.3V | 2 V ~ 5.5 V | 2.4MHz | 800mA, 1.2A | Yes | -40°C ~ 85°C | 20-UFBGA, DSBGA | 20-DSBGA
SWR05678 | SWR05678 | http://www.ti.com/lit/ds/symlink/tps63010.pdf | Digikey |  | 296-23573-1-ND | TPS63012YFFR | TPS63012YFFR | Texas Instruments | IC REG BUCK BOOST SYNC 20DSBGA | Step-Down (Buck), Step-Up (Boost) | Fixed | 1 | 2.9V, 3.4V | 2 V ~ 5.5 V | 2.4MHz | 800mA, 1.2A | Yes | -40°C ~ 85°C | 20-UFBGA, DSBGA | 20-DSBGA
SWR05679 | SWR05679 | http://www.ti.com/lit/ds/symlink/tps63020.pdf | Digikey |  | 296-36491-1-ND | TPS63020DSJR | TPS63020DSJR | Texas Instruments | IC REG BUCK BST SYNC ADJ 14VSON | Step-Down (Buck), Step-Up (Boost) | Adjustable | 1 | 1.2 V ~ 5.5 V | 1.8 V ~ 5.5 V | 2.4MHz | 3A | Yes | -40°C ~ 85°C | 14-VFDFN Exposed Pad | 14-VSON (4x3)
SWR05680 | SWR05680 | http://www.ti.com/lit/ds/symlink/tps63020.pdf | Digikey |  | 296-27230-1-ND | TPS63020DSJT | TPS63020DSJT | Texas Instruments | IC REG BUCK BST SYNC ADJ 14VSON | Step-Down (Buck), Step-Up (Boost) | Adjustable | 1 | 1.2 V ~ 5.5 V | 1.8 V ~ 5.5 V | 2.4MHz | 3A | Yes | -40°C ~ 85°C | 14-VFDFN Exposed Pad | 14-VSON (4x3)
SWR05681 | SWR05681 | http://www.ti.com/lit/ds/symlink/tps63021.pdf | Digikey |  | 296-27259-1-ND | TPS63021DSJR | TPS63021DSJR | Texas Instruments | IC REG BUCK BST SYNC 3.3V 14VSON | Step-Down (Buck), Step-Up (Boost) | Fixed | 1 | 3.3V | 1.8 V ~ 5.5 V | 2.4MHz | 3A | Yes | -40°C ~ 85°C | 14-VFDFN Exposed Pad | 14-VSON (4x3)
SWR05682 | SWR05682 | http://www.ti.com/lit/ds/symlink/tps63021.pdf | Digikey |  | 296-37448-1-ND | TPS63021DSJT | TPS63021DSJT | Texas Instruments | IC REG BUCK BST SYNC 3.3V 14VSON | Step-Down (Buck), Step-Up (Boost) | Fixed | 1 | 3.3V | 1.8 V ~ 5.5 V | 2.4MHz | 3A | Yes | -40°C ~ 85°C | 14-VFDFN Exposed Pad | 14-VSON (4x3)
SWR05683 | SWR05683 | http://www.ti.com/lit/ds/symlink/tps630250.pdf | Digikey |  | 296-37880-1-ND | TPS630250YFFT | TPS630250YFFT | Texas Instruments | IC REG BUCK BST SYNC ADJ 20DSBGA | Step-Down (Buck), Step-Up (Boost) | Adjustable | 1 | 2.3 V ~ 3.6 V | 2.3 V ~ 5.5 V | 2.5MHz | 2A | Yes | -40°C ~ 85°C | 20-UFBGA, DSBGA | 20-DSBGA
SWR05684 | SWR05684 | http://www.ti.com/lit/ds/symlink/tps630250.pdf | Digikey |  | 296-37881-1-ND | TPS630251YFFT | TPS630251YFFT | Texas Instruments | IC REG BUCK BST 2.9V 20DSBGA | Step-Down (Buck), Step-Up (Boost) | Fixed | 1 | 2.9V | 2.3 V ~ 5.5 V | 2.5MHz | 2A | Yes | -40°C ~ 85°C | 20-UFBGA, DSBGA | 20-DSBGA
SWR05685 | SWR05685 | http://www.ti.com/lit/ds/symlink/tps630250.pdf | Digikey |  | 296-37882-1-ND | TPS630252YFFT | TPS630252YFFT | Texas Instruments | IC REG BUCK BST 3.3V 20DSBGA | Step-Down (Buck), Step-Up (Boost) | Fixed | 1 | 3.3V | 2.3 V ~ 5.5 V | 2.5MHz | 2A | Yes | -40°C ~ 85°C | 20-UFBGA, DSBGA | 20-DSBGA
SWR05686 | SWR05686 | http://www.ti.com/lit/ds/symlink/tps63030.pdf | Digikey |  | 296-23903-1-ND | TPS63030DSKT | TPS63030DSKT | Texas Instruments | IC REG BUCK BOOST SYNC ADJ 10SON | Step-Down (Buck), Step-Up (Boost) | Adjustable | 1 | 1.2 V ~ 5.5 V | 1.8 V ~ 5.5 V | 2.4MHz | 500mA, 800mA | Yes | -40°C ~ 85°C | 10-WFDFN Exposed Pad | 10-SON (2.5x2.5)
SWR05687 | SWR05687 | http://www.ti.com/lit/ds/symlink/tps63031.pdf | Digikey |  | 296-23904-1-ND | TPS63031DSKT | TPS63031DSKT | Texas Instruments | IC REG BUCK BST SYNC 0.8A 10SON | Step-Down (Buck), Step-Up (Boost) | Fixed | 1 | 3.3V | 1.8 V ~ 5.5 V | 2.4MHz | 500mA, 800mA | Yes | -40°C ~ 85°C | 10-WFDFN Exposed Pad | 10-SON (2.5x2.5)
SWR05688 | SWR05688 | http://www.ti.com/lit/ds/symlink/tps63036.pdf | Digikey |  | 296-34935-1-ND | TPS63036YFGR | TPS63036YFGR | Texas Instruments | IC REG BUCK BST SYNC ADJ 8WCSP | Step-Down (Buck), Step-Up (Boost) | Adjustable | 1 | 1.2 V ~ 5.5 V | 1.8 V ~ 5.5 V | 2MHz | 800mA | Yes | -40°C ~ 85°C | 8-UFBGA, DSBGA | 8-WCSP (1.85x1.08)
SWR05689 | SWR05689 | http://www.ti.com/lit/ds/symlink/tps63050.pdf | Digikey |  | 296-37935-1-ND | TPS63050YFFT | TPS63050YFFT | Texas Instruments | IC REG BUCK BST SYNC ADJ 12DSBGA | Step-Down (Buck), Step-Up (Boost) | Adjustable | 1 | 2.5 V ~ 5.5 V | 2.5 V ~ 5.5 V | 2.5MHz | 1A, 500mA | Yes | -40°C ~ 85°C | 12-UFBGA, DSBGA | 12-DSBGA (1.6x1.2)
SWR05690 | SWR05690 | http://www.ti.com/lit/ds/symlink/tps63050.pdf | Digikey |  | 296-37936-1-ND | TPS63051YFFT | TPS63051YFFT | Texas Instruments | IC REG BUCK BST SYNC 3.3V 12DSBG | Step-Down (Buck), Step-Up (Boost) | Fixed | 1 | 3.3V | 2.5 V ~ 5.5 V | 2.5MHz | 1A, 500mA | Yes | -40°C ~ 85°C | 12-UFBGA, DSBGA | 12-DSBGA (1.6x1.2)
SWR05691 | SWR05691 | http://www.ti.com/lit/ds/symlink/tps63060.pdf | Digikey |  | 296-30204-1-ND | TPS63060DSCR | TPS63060DSCR | Texas Instruments | IC REG BUCK BST SYNC ADJ 10WSON | Step-Down (Buck), Step-Up (Boost) | Adjustable | 1 | 2.5 V ~ 8 V | 2.5 V ~ 12 V | 2.4MHz | 1A | Yes | -40°C ~ 85°C | 10-WFDFN Exposed Pad | 10-WSON (3x3)
SWR05692 | SWR05692 | http://www.ti.com/lit/ds/symlink/tps63060.pdf | Digikey |  | 296-30178-1-ND | TPS63060DSCT | TPS63060DSCT | Texas Instruments | IC REG BUCK BST SYNC ADJ 10WSON | Step-Down (Buck), Step-Up (Boost) | Adjustable | 1 | 2.5 V ~ 8 V | 2.5 V ~ 12 V | 2.4MHz | 1A | Yes | -40°C ~ 85°C | 10-WFDFN Exposed Pad | 10-WSON (3x3)
SWR05693 | SWR05693 | http://www.ti.com/lit/ds/symlink/tps63061.pdf | Digikey |  | 296-30205-1-ND | TPS63061DSCR | TPS63061DSCR | Texas Instruments | IC REG BUCK BST SYNC 5V 1A 10SON | Step-Down (Buck), Step-Up (Boost) | Fixed | 1 | 5V | 2.5 V ~ 12 V | 2.4MHz | 1A | Yes | -40°C ~ 85°C | 10-WFDFN Exposed Pad | 10-WSON (3x3)
SWR05694 | SWR05694 | http://www.ti.com/lit/ds/symlink/tps63061.pdf | Digikey |  | 296-30179-1-ND | TPS63061DSCT | TPS63061DSCT | Texas Instruments | IC REG BUCK BST SYNC 5V 1A 10SON | Step-Down (Buck), Step-Up (Boost) | Fixed | 1 | 5V | 2.5 V ~ 12 V | 2.4MHz | 1A | Yes | -40°C ~ 85°C | 10-WFDFN Exposed Pad | 10-WSON (3x3)
SWR05695 | SWR05695 | http://www.ti.com/lit/ds/symlink/tps63700.pdf | Digikey |  | 296-31989-1-ND | TPS63700DRCR | TPS63700DRCR | Texas Instruments | IC REG BUCK BOOST INV ADJ 10SON | Step-Down (Buck), Step-Up (Boost), Inverting | Adjustable | 1 | -2 V ~ -15 V | 2.7 V ~ 5.5 V | 1.38MHz | 360mA | No | -40°C ~ 85°C | 10-VFDFN Exposed Pad | 10-VSON (3x3)
SWR05696 | SWR05696 | http://www.ti.com/lit/ds/symlink/tps63700.pdf | Digikey |  | 296-18729-1-ND | TPS63700DRCT | TPS63700DRCT | Texas Instruments | IC REG BUCK BOOST INV ADJ 10SON | Step-Down (Buck), Step-Up (Boost), Inverting | Adjustable | 1 | -2 V ~ -15 V | 2.7 V ~ 5.5 V | 1.38MHz | 360mA | No | -40°C ~ 85°C | 10-VFDFN Exposed Pad | 10-VSON (3x3)
SWR05697 | SWR05697 | http://www.ti.com/lit/ds/symlink/tps65130.pdf | Digikey |  | 296-17080-1-ND | TPS65130RGER | TPS65130RGER | Texas Instruments | IC REG BST INV ADJ 0.8A DL 24QFN | Step-Up (Boost), Inverting | Adjustable | 2 | ±15V | 2.7 V ~ 5.5 V | 1.38MHz | 800mA | No | -40°C ~ 85°C | 24-VFQFN Exposed Pad | 24-VQFN (4x4)
SWR05698 | SWR05698 | http://www.ti.com/lit/ds/symlink/tps65130.pdf | Digikey |  | 296-17349-1-ND | TPS65131RGET | TPS65131RGET | Texas Instruments | IC REG BOOST INV ADJ 2A DL 24QFN | Step-Up (Boost), Inverting | Adjustable | 2 | ±15V | 2.7 V ~ 5.5 V | 1.38MHz | 2A | No | -40°C ~ 85°C | 24-VFQFN Exposed Pad | 24-VQFN (4x4)
SWR05699 | SWR05699 | http://www.ti.com/lit/ds/symlink/tps65130.pdf | Digikey |  | 296-28008-1-ND | TPS65131RGETG4 | TPS65131RGETG4 | Texas Instruments | IC REG BOOST INV ADJ 2A DL 24QFN | Step-Up (Boost), Inverting | Adjustable | 2 | ±15V | 2.7 V ~ 5.5 V | 1.38MHz | 2A | No | -40°C ~ 85°C | 24-VFQFN Exposed Pad | 24-VQFN (4x4)
SWR05700 | SWR05700 | http://www.ti.com/lit/ds/symlink/tps65250.pdf | Digikey |  | TPS65250RHA-ND | TPS65250RHA | TPS65250RHA | Texas Instruments | IC REG BUCK ADJ 3A, 2A 40VQFN | Step-Down (Buck) | Adjustable | 3 | 0.8 V ~ 17 V | 4.5 V ~ 18 V | 300kHz ~ 2.2MHz | 3A, 2A | No | -40°C ~ 125°C | 40-VFQFN Exposed Pad | 40-VQFN (6x6)
SWR05701 | SWR05701 | http://www.ti.com/lit/ds/symlink/tps65250.pdf | Digikey |  | 296-27639-1-ND | TPS65250RHAT | TPS65250RHAT | Texas Instruments | IC REG BUCK ADJ 3A, 2A 40VQFN | Step-Down (Buck) | Adjustable | 3 | 0.8 V ~ 17 V | 4.5 V ~ 18 V | 300kHz ~ 2.2MHz | 3A, 2A | No | -40°C ~ 125°C | 40-VFQFN Exposed Pad | 40-VQFN (6x6)
SWR05702 | SWR05702 | http://www.ti.com/lit/ds/symlink/tps652510.pdf | Digikey |  | 296-29738-1-ND | TPS652510RHAR | TPS652510RHAR | Texas Instruments | IC REG BUCK SYNC ADJ TRPL 40VQFN | Step-Down (Buck) | Adjustable | 3 | Adj to 0.8V | 4.5 V ~ 16 V | 300kHz ~ 2.2MHz | 3A, 2A | Yes | -40°C ~ 85°C | 40-VFQFN Exposed Pad | 40-VQFN (6x6)
SWR05703 | SWR05703 | http://www.ti.com/lit/ds/symlink/tps65251.pdf | Digikey |  | 296-27657-5-ND | TPS65251RHA | TPS65251RHA | Texas Instruments | IC REG BUCK SYNC ADJ TRPL 40VQFN | Step-Down (Buck) | Adjustable | 3 | Adj to 0.8V | 4.5 V ~ 18 V | 300kHz ~ 2.2MHz | 3A, 2A | Yes | -40°C ~ 125°C | 40-VFQFN Exposed Pad | 40-VQFN (6x6)
SWR05704 | SWR05704 | http://www.ti.com/lit/ds/symlink/tps65251.pdf | Digikey |  | 296-27618-1-ND | TPS65251RHAR | TPS65251RHAR | Texas Instruments | IC REG BUCK SYNC ADJ TRPL 40VQFN | Step-Down (Buck) | Adjustable | 3 | Adjustable | 4.5 V ~ 18 V | 300kHz ~ 2.2MHz | 3A, 2A | Yes | -40°C ~ 125°C | 40-VFQFN Exposed Pad | 40-VQFN (6x6)
SWR05705 | SWR05705 | http://www.ti.com/lit/ds/symlink/tps65251.pdf | Digikey |  | 296-27729-1-ND | TPS65251RHAT | TPS65251RHAT | Texas Instruments | IC REG BUCK SYNC ADJ TRPL 40VQFN | Step-Down (Buck) | Adjustable | 3 | Adjustable | 4.5 V ~ 18 V | 300kHz ~ 2.2MHz | 3A, 2A | Yes | -40°C ~ 125°C | 40-VFQFN Exposed Pad | 40-VQFN (6x6)
SWR05706 | SWR05706 | http://www.ti.com/lit/ds/symlink/tps65252.pdf | Digikey |  | 296-28212-1-ND | TPS65252RHDT | TPS65252RHDT | Texas Instruments | IC REG BUCK SYNC ADJ DL 28VQFN | Step-Down (Buck) | Adjustable | 2 | 0.8 V ~ 15 V | 4.5 V ~ 16 V | 300kHz ~ 2.2MHz | 3A, 2A | Yes | -40°C ~ 85°C | 28-VFQFN Exposed Pad | 28-VQFN-EP (5x5)
SWR05707 | SWR05707 | http://www.ti.com/lit/ds/symlink/tps65253.pdf | Digikey |  | 296-29066-1-ND | TPS65253RHDR | TPS65253RHDR | Texas Instruments | IC REG BUCK SYNC ADJ DL 28VQFN | Step-Down (Buck) | Adjustable | 2 | 0.8 V ~ 15 V | 4.5 V ~ 16 V | 300kHz ~ 1.2MHz | 3.5A, 2.5A | Yes | -40°C ~ 85°C | 28-VFQFN Exposed Pad | 28-VQFN-EP (5x5)
SWR05708 | SWR05708 | http://www.ti.com/lit/ds/symlink/tps65257.pdf | Digikey |  | 296-29653-1-ND | TPS65257RHAR | TPS65257RHAR | Texas Instruments | IC REG BUCK SYNC ADJ TRPL 40VQFN | Step-Down (Buck) | Adjustable | 3 | Adj to 0.8V | 4.5 V ~ 16 V | 300kHz ~ 2.2MHz | 3A, 2A | Yes | -40°C ~ 85°C | 40-VFQFN Exposed Pad | 40-VQFN (6x6)
SWR05709 | SWR05709 | http://www.ti.com/lit/ds/symlink/tps65257.pdf | Digikey |  | 296-32524-1-ND | TPS65257RHAT | TPS65257RHAT | Texas Instruments | IC REG BUCK SYNC ADJ TRPL 40VQFN | Step-Down (Buck) | Adjustable | 3 | Adj to 0.8V | 4.5 V ~ 16 V | 300kHz ~ 2.2MHz | 3A, 2A | Yes | -40°C ~ 85°C | 40-VFQFN Exposed Pad | 40-VQFN (6x6)
SWR05710 | SWR05710 | http://www.ti.com/lit/ds/symlink/tps65258.pdf | Digikey |  | 296-29654-1-ND | TPS65258RHAR | TPS65258RHAR | Texas Instruments | IC REG BUCK SYNC ADJ TRPL 40VQFN | Step-Down (Buck) | Adjustable | 3 | Adj to 0.8V | 4.5 V ~ 16 V | 300kHz ~ 2.2MHz | 3A, 2A | Yes | -40°C ~ 85°C | 40-VFQFN Exposed Pad | 40-VQFN (6x6)
SWR05711 | SWR05711 | http://www.ti.com/lit/ds/symlink/tps65258.pdf | Digikey |  | 296-32525-1-ND | TPS65258RHAT | TPS65258RHAT | Texas Instruments | IC REG BUCK SYNC ADJ TRPL 40VQFN | Step-Down (Buck) | Adjustable | 3 | Adj to 0.8V | 4.5 V ~ 16 V | 300kHz ~ 2.2MHz | 3A, 2A | Yes | -40°C ~ 85°C | 40-VFQFN Exposed Pad | 40-VQFN (6x6)
SWR05712 | SWR05712 | http://www.ti.com/lit/ds/symlink/tps65261.pdf | Digikey |  | 296-37278-1-ND | TPS65261RHBT | TPS65261RHBT | Texas Instruments | IC REG BUCK SYNC ADJ TRPL 32VQFN | Step-Down (Buck) | Adjustable | 3 | Adj to 0.6V | 4.5 V ~ 18 V | 250kHz ~ 2MHz | 3A, 2A | Yes | -40°C ~ 125°C | 32-VFQFN Exposed Pad | 32-VQFN (5x5)
SWR05713 | SWR05713 | http://www.ti.com/lit/ds/symlink/tps65263.pdf | Digikey |  | 296-38362-1-ND | TPS65263RHBT | TPS65263RHBT | Texas Instruments | IC REG BCK SYNC PROG TRPL 32VQFN | Step-Down (Buck) | Adjustable | 3 | 0.68 V ~ 1.95 V | 4.5 V ~ 18 V | 600kHz | 3A, 2A | Yes | -40°C ~ 85°C | 32-VFQFN Exposed Pad | 32-VQFN (5x5)
SWR05714 | SWR05714 | http://www.ti.com/lit/ds/symlink/tps65266.pdf | Digikey |  | 296-38685-1-ND | TPS65266RHBT | TPS65266RHBT | Texas Instruments | IC REG BUCK SYNC ADJ TRPL 32VQFN | Step-Down (Buck) | Adjustable | 3 | Adj to 0.6V | 2.7 V ~ 6.5 V | 250kHz ~ 2.4MHz | 3A, 2A | Yes | -40°C ~ 125°C | 32-VFQFN Exposed Pad | 32-VQFN (5x5)
SWR05715 | SWR05715 | http://www.ti.com/lit/ds/symlink/tps65270.pdf | Digikey |  | 296-29567-1-ND | TPS65270PWPR | TPS65270PWPR | Texas Instruments | IC REG BUCK SYNC ADJ DL 24HTSSOP | Step-Down (Buck) | Adjustable | 2 | 0.8 V ~ 15 V | 4.5 V ~ 16 V | 300kHz ~ 1.4MHz | 2A, 3A | Yes | -40°C ~ 85°C | "24-TSSOP (0.173"", 4.40mm Width) Exposed Pad" | 24-HTSSOP
SWR05716 | SWR05716 | http://www.ti.com/lit/ds/symlink/tps65270.pdf | Digikey |  | 296-30079-1-ND | TPS65270RGER | TPS65270RGER | Texas Instruments | IC REG BUCK SYNC ADJ DL 24VQFN | Step-Down (Buck) | Adjustable | 2 | 0.8 V ~ 15 V | 4.5 V ~ 16 V | 300kHz ~ 1.4MHz | 2A, 3A | Yes | -40°C ~ 85°C | 24-VFQFN Exposed Pad | 24-VQFN (4x4)
SWR05717 | SWR05717 | http://www.ti.com/lit/ds/symlink/tps65270.pdf | Digikey |  | 296-30180-1-ND | TPS65270RGET | TPS65270RGET | Texas Instruments | IC REG BUCK SYNC ADJ DL 24VQFN | Step-Down (Buck) | Adjustable | 2 | 0.8 V ~ 15 V | 4.5 V ~ 16 V | 300kHz ~ 1.4MHz | 2A, 3A | Yes | -40°C ~ 85°C | 24-VFQFN Exposed Pad | 24-VQFN (4x4)
SWR05718 | SWR05718 | http://www.ti.com/lit/ds/symlink/tps65279v.pdf | Digikey |  | 296-38350-1-ND | TPS65279VRHHT | TPS65279VRHHT | Texas Instruments | IC REG BUCK SYNC ADJ 5A 36VQFN | Step-Down (Buck) | Adjustable | 2 | 0.68 V ~ 1.95 V | 4.5 V ~ 18 V | 200kHz ~ 1.6MHz | 5A | Yes | -40°C ~ 85°C | 36-VFQFN Exposed Pad | 36-VQFN (6x6)
SWR05719 | SWR05719 | http://www.ti.com/lit/ds/symlink/tps65283-1.pdf | Digikey |  | 296-38436-1-ND | TPS65283-1RGET | TPS65283-1RGET | Texas Instruments | IC REG BUCK SYNC ADJ DL 24VQFN | Step-Down (Buck) | Adjustable | 2 | 0.6 V ~ 9 V | 4.5 V ~ 18 V | 200kHz ~ 2MHz | 3.5A, 2.5A | Yes | -40°C ~ 125°C | 24-VFQFN Exposed Pad | 24-VQFN (4x4)
SWR05720 | SWR05720 | http://www.ti.com/lit/ds/symlink/tps65283-1.pdf | Digikey |  | 296-38437-1-ND | TPS65283RGET | TPS65283RGET | Texas Instruments | IC REG BUCK SYNC ADJ DL 24VQFN | Step-Down (Buck) | Adjustable | 2 | 0.6 V ~ 9 V | 4.5 V ~ 18 V | 200kHz ~ 2MHz | 3.5A, 2.5A | Yes | -40°C ~ 125°C | 24-VFQFN Exposed Pad | 24-VQFN (4x4)
SWR05721 | SWR05721 | - | Digikey |  | 296-40902-1-ND | TPS65400RGZR | TPS65400RGZR | Texas Instruments | IC REG BUCK SYNC ADJ QUAD 48VQFN | Step-Down (Buck) | Adjustable | 4 | 0.6 V ~ 16 V | 4.5 V ~ 18 V | 275kHz ~ 2.2MHz | 4A, 2A | Yes | -40°C ~ 125°C | 48-VFQFN Exposed Pad | 48-VQFN (7x7)
SWR05722 | SWR05722 | http://www.ti.com/lit/ds/symlink/tps65400.pdf | Digikey |  | 296-38591-1-ND | TPS65400RGZT | TPS65400RGZT | Texas Instruments | IC REG BUCK SYNC ADJ QUAD 48VQFN | Step-Down (Buck) | Adjustable | 4 | 0.6 V ~ 16 V | 4.5 V ~ 18 V | 275kHz ~ 2.2MHz | 4A, 2A | Yes | -40°C ~ 125°C | 48-VFQFN Exposed Pad | 48-VQFN (7x7)
SWR05723 | SWR05723 | http://www.ti.com/lit/pdf/slvs127a | Digikey |  | 296-3225-5-ND | TPS6734ID | TPS6734ID | Texas Instruments | IC REG BOOST 12V 0.12A 8SOIC | Step-Up (Boost) | Fixed | 1 | 12V | 2.7 V ~ 11 V | 170kHz | 120mA | No | -40°C ~ 85°C | "8-SOIC (0.154"", 3.90mm Width)" | 8-SOIC
SWR05724 | SWR05724 | http://www.ti.com/lit/pdf/slvs127a | Digikey |  | TPS6734IDG4-ND | TPS6734IDG4 | TPS6734IDG4 | Texas Instruments | IC REG BOOST 12V 0.12A 8SOIC | Step-Up (Boost) | Fixed | 1 | 12V | 2.7 V ~ 11 V | 170kHz | 120mA | No | -40°C ~ 85°C | "8-SOIC (0.154"", 3.90mm Width)" | 8-SOIC
SWR05725 | SWR05725 | http://www.ti.com/lit/pdf/slvs127a | Digikey |  | 296-3225-1-ND | TPS6734IDR | TPS6734IDR | Texas Instruments | IC REG BOOST 12V 0.12A 8SOIC | Step-Up (Boost) | Fixed | 1 | 12V | 2.7 V ~ 11 V | 170kHz | 120mA | No | -40°C ~ 85°C | "8-SOIC (0.154"", 3.90mm Width)" | 8-SOIC
SWR05726 | SWR05726 | http://www.ti.com/lit/pdf/slvs127a | Digikey |  | 296-3226-5-ND | TPS6734IP | TPS6734IP | Texas Instruments | IC REG BOOST 12V 0.12A 8DIP | Step-Up (Boost) | Fixed | 1 | 12V | 2.7 V ~ 11 V | 170kHz | 120mA | No | -40°C ~ 85°C | "8-DIP (0.300"", 7.62mm)" | 8-PDIP
SWR05727 | SWR05727 | http://www.ti.com/lit/pdf/slvs127a | Digikey |  | TPS6734IPE4-ND | TPS6734IPE4 | TPS6734IPE4 | Texas Instruments | IC REG BOOST 12V 0.12A 8DIP | Step-Up (Boost) | Fixed | 1 | 12V | 2.7 V ~ 11 V | 170kHz | 120mA | No | -40°C ~ 85°C | "8-DIP (0.300"", 7.62mm)" | 8-PDIP
SWR05728 | SWR05728 | http://www.ti.com/lit/pdf/slvs141a | Digikey |  | 296-10982-5-ND | TPS6735ID | TPS6735ID | Texas Instruments | IC REG INV -5V 0.2A 8SOIC | Inverting | Fixed | 1 | -5V | 4 V ~ 6.2 V | 160kHz | 200mA | No | -40°C ~ 85°C | "8-SOIC (0.154"", 3.90mm Width)" | 8-SOIC
SWR05729 | SWR05729 | http://www.ti.com/lit/ds/symlink/tps6735.pdf | Digikey |  | TPS6735IDG4-ND | TPS6735IDG4 | TPS6735IDG4 | Texas Instruments | IC REG INV -5V 0.2A 8SOIC | Inverting | Fixed | 1 | -5V | 4 V ~ 6.2 V | 160kHz | 200mA | No | -40°C ~ 85°C | "8-SOIC (0.154"", 3.90mm Width)" | 8-SOIC
SWR05730 | SWR05730 | http://www.ti.com/lit/pdf/slvs141a | Digikey |  | 296-10982-1-ND | TPS6735IDR | TPS6735IDR | Texas Instruments | IC REG INV -5V 0.2A 8SOIC | Inverting | Fixed | 1 | -5V | 4 V ~ 6.2 V | 160kHz | 200mA | No | -40°C ~ 85°C | "8-SOIC (0.154"", 3.90mm Width)" | 8-SOIC
SWR05731 | SWR05731 | http://www.ti.com/lit/pdf/slvs141a | Digikey |  | 296-10983-5-ND | TPS6735IP | TPS6735IP | Texas Instruments | IC REG INV -5V 0.2A 8DIP | Inverting | Fixed | 1 | -5V | 4 V ~ 6.2 V | 160kHz | 200mA | No | -40°C ~ 85°C | "8-DIP (0.300"", 7.62mm)" | 8-PDIP
SWR05732 | SWR05732 | http://www.ti.com/lit/pdf/slvs141a | Digikey |  | TPS6735IPE4-ND | TPS6735IPE4 | TPS6735IPE4 | Texas Instruments | IC REG INV -5V 0.2A 8DIP | Inverting | Fixed | 1 | -5V | 4 V ~ 6.2 V | 160kHz | 200mA | No | -40°C ~ 85°C | "8-DIP (0.300"", 7.62mm)" | 8-PDIP
SWR05733 | SWR05733 | http://www.ti.com/lit/pdf/slvs155a | Digikey |  | 296-10984-5-ND | TPS6755ID | TPS6755ID | Texas Instruments | IC REG INV ADJ 0.27A 8SOIC | Inverting | Adjustable | 1 | Adjustable | 2.7 V ~ 9 V | 160kHz | 270mA | No | -40°C ~ 85°C | "8-SOIC (0.154"", 3.90mm Width)" | 8-SOIC
SWR05734 | SWR05734 | http://www.ti.com/lit/pdf/slvs155a | Digikey |  | 296-10985-5-ND | TPS6755IP | TPS6755IP | Texas Instruments | IC REG INV ADJ 0.27A 8DIP | Inverting | Adjustable | 1 | Adjustable | 2.7 V ~ 9 V | 160kHz | 270mA | No | -40°C ~ 85°C | "8-DIP (0.300"", 7.62mm)" | 8-PDIP
SWR05735 | SWR05735 | http://www.ti.com/lit/pdf/slvs155a | Digikey |  | TPS6755IPE4-ND | TPS6755IPE4 | TPS6755IPE4 | Texas Instruments | IC REG INV ADJ 0.27A 8DIP | Inverting | Adjustable | 1 | Adjustable | 2.7 V ~ 9 V | 160kHz | 270mA | No | -40°C ~ 85°C | "8-DIP (0.300"", 7.62mm)" | 8-PDIP
SWR05736 | SWR05736 | http://www.ti.com/lit/ds/symlink/tps81256.pdf | Digikey |  | 296-30558-1-ND | TPS81256SIPR | TPS81256SIPR | Texas Instruments | IC REG BOOST SYNC 5V 0.6A 9USIP | Step-Up (Boost) | Fixed | 1 | 5V | 2.5 V ~ 5.5 V | 4MHz | 600mA | Yes | -40°C ~ 85°C | 9-SMD Module | 9-uSIP (2.6x2.9)
SWR05737 | SWR05737 | http://www.ti.com/lit/ds/symlink/tps82695.pdf | Digikey |  | 296-30240-1-ND | TPS82695SIPR | TPS82695SIPR | Texas Instruments | IC REG BUCK SYNC 2.5V 0.5A 8USIP | Step-Down (Buck) | Fixed | 1 | 2.5V | 2.3 V ~ 4.35 V | 4MHz | 500mA | Yes | -40°C ~ 85°C | 8-SMD Module | 8-uSIP (2.9x2.3)
SWR05738 | SWR05738 | http://www.ti.com/lit/ds/symlink/tps82695.pdf | Digikey |  | 296-32589-1-ND | TPS82695SIPT | TPS82695SIPT | Texas Instruments | IC REG BUCK SYNC 2.5V 0.5A 8USIP | Step-Down (Buck) | Fixed | 1 | 2.5V | 2.3 V ~ 4.35 V | 4MHz | 500mA | Yes | -40°C ~ 85°C | 8-SMD Module | 8-uSIP (2.9x2.3)
SWR05739 | SWR05739 | http://www.ti.com/lit/ds/symlink/tps84210.pdf | Digikey |  | 296-29667-1-ND | TPS84210RKGR | TPS84210RKGR | Texas Instruments | IC REG BUCK SYNC ADJ 2A 39B1QFN | Step-Down (Buck) | Adjustable | 1 | 0.8 V ~ 3.6 V | 2.95 V ~ 6 V | 500kHz | 2A | Yes | -40°C ~ 85°C | 39-BQFN Exposed Pad | 39-B1QFN-EP (11x9)
SWR05740 | SWR05740 | http://www.ti.com/lit/ds/symlink/tps84a20.pdf | Digikey |  | 296-35993-1-ND | TPS84A20RVQT | TPS84A20RVQT | Texas Instruments | IC REG BUCK SYNC 10A 42BQFN | Step-Down (Buck) | Adjustable | 1 | 0.6 V ~ 5.5 V | 2.95 V ~ 17 V | 200kHz ~ 1.2MHz | 10A | Yes | -40°C ~ 85°C | 42-BQFN Exposed Pad | 42-BQFN (10x10)
SWR05741 | SWR05741 | http://www.ti.com/lit/ds/symlink/uc2577-adj.pdf | Digikey |  | 296-11159-5-ND | UC2577T-ADJ | UC2577T-ADJ | Texas Instruments | IC REG MULTI CONFIG ADJ 3A TO220 | Step-Up (Boost), Flyback, Forward Converter | Adjustable | 1 | 5 V ~ 60 V | 3 V ~ 40 V | 52kHz | 3A | No | -40°C ~ 125°C | TO-220-5 | TO-220-5
SWR05742 | SWR05742 | http://www.ti.com/lit/ds/symlink/uc2577-adj.pdf | Digikey |  | 296-16010-1-ND | UC2577TDKTTT-ADJ | UC2577TDKTTT-ADJ | Texas Instruments | IC REG MULTI CONFIG ADJ TO263-5 | Step-Up (Boost), Flyback, Forward Converter | Adjustable | 1 | 5 V ~ 60 V | 3 V ~ 40 V | 52kHz | 3A | No | -40°C ~ 125°C | TO-263-6, D²Pak (5 Leads + Tab), TO-263BA | DDPAK/TO-263-5
SWR05743 | SWR05743 | http://www.ti.com/lit/ds/symlink/ucc25230.pdf | Digikey |  | 296-29900-1-ND | UCC25230DRMT | UCC25230DRMT | Texas Instruments | IC REG MULTI CONFIG SYNC 8VSON | Step-Down (Buck), Flyback, Isolated | Adjustable | 1 | 3.3 V ~ 48 V | 12 V ~ 75 V | 380kHz | 200mA | Yes | -40°C ~ 125°C | 8-VDFN Exposed Pad | 8-VSON (4x4)
SWR05744 | SWR05744 | http://www.ti.com/lit/ds/symlink/ucc39411.pdf | Digikey |  | UCC39411D-ND | UCC39411D | UCC39411D | Texas Instruments | IC REG BOOST SYNC ADJ 60MA 8SOIC | Step-Up (Boost) | Adjustable | 1 | 2 V ~ 5 V | 1 V ~ 5.5 V | 500kHz | 60mA | Yes | 0°C ~ 70°C | "8-SOIC (0.154"", 3.90mm Width)" | 8-SOIC
SWR05745 | SWR05745 | http://www.ti.com/lit/ds/symlink/ucc39411.pdf | Digikey |  | UCC39411DG4-ND | UCC39411DG4 | UCC39411DG4 | Texas Instruments | IC REG BOOST SYNC ADJ 60MA 8SOIC | Step-Up (Boost) | Adjustable | 1 | 2 V ~ 5 V | 1 V ~ 5.5 V | 500kHz | 60mA | Yes | 0°C ~ 70°C | "8-SOIC (0.154"", 3.90mm Width)" | 8-SOIC
SWR05746 | SWR05746 | http://www.ti.com/lit/ds/symlink/ucc39411.pdf | Digikey |  | 296-3227-5-ND | UCC39411PW | UCC39411PW | Texas Instruments | IC REG BST SYNC ADJ 60MA 8TSSOP | Step-Up (Boost) | Adjustable | 1 | 2 V ~ 5 V | 1 V ~ 5.5 V | 500kHz | 60mA | Yes | 0°C ~ 70°C | "8-TSSOP (0.173"", 4.40mm Width)" | 8-TSSOP
SWR05747 | SWR05747 | http://www.ti.com/lit/ds/symlink/ucc39411.pdf | Digikey |  | 296-2278-5-ND | UCC39412D | UCC39412D | Texas Instruments | IC REG BST SYNC 3.3V 60MA 8SOIC | Step-Up (Boost) | Fixed | 1 | 3.3V | 1 V ~ 3.8 V | 500kHz | 60mA | Yes | 0°C ~ 70°C | "8-SOIC (0.154"", 3.90mm Width)" | 8-SOIC
SWR05748 | SWR05748 | http://www.ti.com/lit/ds/symlink/ucc39411.pdf | Digikey |  | UCC39412DG4-ND | UCC39412DG4 | UCC39412DG4 | Texas Instruments | IC REG BST SYNC 3.3V 60MA 8SOIC | Step-Up (Boost) | Fixed | 1 | 3.3V | 1 V ~ 3.8 V | 500kHz | 60mA | Yes | 0°C ~ 70°C | "8-SOIC (0.154"", 3.90mm Width)" | 8-SOIC
SWR05749 | SWR05749 | http://www.ti.com/lit/ds/symlink/ucc39411.pdf | Digikey |  | 296-13443-5-ND | UCC39412PW | UCC39412PW | Texas Instruments | IC REG BST SYNC 3.3V 60MA 8TSSOP | * | Fixed | 1 | 3.3V | 1 V ~ 3.8 V | 500kHz | 60mA | Yes | * | "8-TSSOP (0.173"", 4.40mm Width)" | 8-TSSOP
SWR05750 | SWR05750 | http://www.ti.com/lit/ds/symlink/ucc39411.pdf | Digikey |  | UCC39413DG4-ND | UCC39413DG4 | UCC39413DG4 | Texas Instruments | IC REG BOOST SYNC 5V 60MA 8SOIC | Step-Up (Boost) | Fixed | 1 | 5V | 1 V ~ 5.5 V | 500kHz | 60mA | Yes | 0°C ~ 70°C | "8-SOIC (0.154"", 3.90mm Width)" | 8-SOIC
SWR05751 | SWR05751 | http://www.ti.com/lit/pdf/slus242b | Digikey |  | 296-2280-1-ND | UCC3941DTR-3 | UCC3941DTR-3 | Texas Instruments | IC REG BST SYNC 3.3V 0.2A 8SOIC | Step-Up (Boost) | Fixed | 1 | 3.3V | 0.8 V ~ 3.8 V | - | 200mA | Yes | 0°C ~ 70°C | "8-SOIC (0.154"", 3.90mm Width)" | 8-SOIC
SWR05752 | SWR05752 | http://www.ti.com/lit/pdf/slus242b | Digikey |  | 296-3229-5-ND | UCC3941N-5 | UCC3941N-5 | Texas Instruments | IC REG BOOST SYNC 5V 0.2A 8DIP | Step-Up (Boost) | Fixed | 1 | 5V | 0.8 V ~ 5.5 V | - | 200mA | Yes | 0°C ~ 70°C | "8-DIP (0.300"", 7.62mm)" | 8-PDIP
SWR05753 | SWR05753 | http://www.ti.com/lit/ds/symlink/ucd7242-ep.pdf | Digikey |  | 296-37098-1-ND | UCD7242MRSJREP | UCD7242MRSJREP | Texas Instruments | IC REG BUCK SYNC 10A DL 32QFN | Step-Down (Buck) | - | 2 | - | 4.75 V ~ 18 V | 300kHz ~ 2MHz | 10A | Yes | -55°C ~ 125°C | 32-VFQFN Exposed Pad | 32-QFN (6x6)
SWR05754 | SWR05754 | http://www.ti.com/lit/ds/symlink/ucd7242.pdf | Digikey |  | 296-25793-1-ND | UCD7242RSJR | UCD7242RSJR | Texas Instruments | IC REG BUCK SYNC 10A DL 32QFN | Step-Down (Buck) | - | 2 | - | 4.75 V ~ 18 V | 300kHz ~ 2MHz | 10A | Yes | -40°C ~ 125°C | 32-VFQFN Exposed Pad | 32-QFN (6x6)
SWR05755 | SWR05755 | http://www.ti.com/lit/ds/symlink/ucd7242.pdf | Digikey |  | 296-27191-1-ND | UCD7242RSJT | UCD7242RSJT | Texas Instruments | IC REG BUCK SYNC 10A DL 32QFN | Step-Down (Buck) | - | 2 | - | 4.75 V ~ 18 V | 300kHz ~ 2MHz | 10A | Yes | -40°C ~ 125°C | 32-VFQFN Exposed Pad | 32-QFN (6x6)
SWR05756 | SWR05756 | http://www.ti.com/lit/ds/symlink/ucd74106.pdf | Digikey |  | 296-28642-1-ND | UCD74106RGMR | UCD74106RGMR | Texas Instruments | IC REG BUCK SYNC 6A 13VQFN | Step-Down (Buck) | - | 1 | - | 2.2 V ~ 16 V | 2MHz | 6A | Yes | -40°C ~ 125°C | 13-VFQFN | 13-VQFN (3x3)